## Index
Data Item Description | Worksheet Hyperlink
Beams | Click here to access worksheet
Columns | Click here to access worksheet
Walls | Click here to access worksheet
Slabs | Click here to access worksheet
Materials by Element Type | Click here to access worksheet
Total Embodied Flows | Click here to access worksheet
Total Embodied Flows per NFA | Click here to access worksheet
Embodied Flows By Element Type | Click here to access worksheet
© James Helal 2021

## Beams
| Story | Label | Section | Structural_Element_Type | Material | Cross_Section_Type | Width_(mm) | Depth_(mm) | Area_(cm^2) | Length_(mm) | Volume_(m^3) | Mass_(kg) | Long._Rebar_Material | Long._Rebar_Volume_(mm^3) | Long._Rebar_Mass_(kg) | Tran._Rebar_Material | Tran._Rebar_Volume_(mm^3) | Tran._Rebar_Mass_(kg)
0 | Story1 | B1 | 40 MPa RC Beam (25 cm x 25 cm) | Beam | 40MPa | Concrete Rectangular | 250 | 250 | 625 | 6875 | 0.43 | 1051.22 | G300E | 2904687.5 | 22.79 | G300E | 774010.94 | 6.07
1 | Story1 | B10 | 40 MPa RC Beam (25 cm x 25 cm) | Beam | 40MPa | Concrete Rectangular | 250 | 250 | 625 | 4475 | 0.28 | 684.25 | G300E | 1447662.5 | 11.36 | G300E | 773855.36 | 6.07
2 | Story1 | B11 | 40 MPa RC Beam (25 cm x 25 cm) | Beam | 40MPa | Concrete Rectangular | 250 | 250 | 625 | 6875 | 0.43 | 1051.22 | G300E | 3024687.5 | 23.73 | G300E | 403334.38 | 3.16
3 | Story1 | B12 | 40 MPa RC Beam (25 cm x 25 cm) | Beam | 40MPa | Concrete Rectangular | 250 | 250 | 625 | 4475 | 0.28 | 684.25 | G300E | 1512550 | 11.87 | G300E | 780567.86 | 6.12
4 | Story1 | B13 | 40 MPa RC Beam (25 cm x 25 cm) | Beam | 40MPa | Concrete Rectangular | 250 | 250 | 625 | 6875 | 0.43 | 1051.22 | G300E | 3080312.5 | 24.17 | G300E | 403334.38 | 3.16
5 | Story1 | B14 | 40 MPa RC Beam (25 cm x 25 cm) | Beam | 40MPa | Concrete Rectangular | 250 | 250 | 625 | 4475 | 0.28 | 684.25 | G300E | 1295192.86 | 10.16 | G300E | 786321.43 | 6.17
6 | Story1 | B15 | 40 MPa RC Beam (25 cm x 25 cm) | Beam | 40MPa | Concrete Rectangular | 250 | 250 | 625 | 6875 | 0.43 | 1051.22 | G300E | 2901875 | 22.77 | G300E | 774010.94 | 6.07
7 | Story1 | B16 | 40 MPa RC Beam (25 cm x 25 cm) | Beam | 40MPa | Concrete Rectangular | 250 | 250 | 625 | 6875 | 0.43 | 1051.22 | G300E | 2548750 | 20 | G300E | 728437.5 | 5.72
8 | Story1 | B17 | 40 MPa RC Beam (25 cm x 25 cm) | Beam | 40MPa | Concrete Rectangular | 250 | 250 | 625 | 4475 | 0.28 | 684.25 | G300E | 1591821.43 | 12.49 | G300E | 661953.99 | 5.19
9 | Story1 | B18 | 40 MPa RC Beam (25 cm x 25 cm) | Beam | 40MPa | Concrete Rectangular | 250 | 250 | 625 | 6875 | 0.43 | 1051.22 | G300E | 2604375 | 20.43 | G300E | 208125 | 1.63
10 | Story1 | B19 | 40 MPa RC Beam (25 cm x 25 cm) | Beam | 40MPa | Concrete Rectangular | 250 | 250 | 625 | 4475 | 0.28 | 684.25 | G300E | 1429123.21 | 11.21 | G300E | 319323.21 | 2.51
11 | Story1 | B2 | 40 MPa RC Beam (25 cm x 25 cm) | Beam | 40MPa | Concrete Rectangular | 250 | 250 | 625 | 4475 | 0.28 | 684.25 | G300E | 1295192.86 | 10.16 | G300E | 786321.43 | 6.17
12 | Story1 | B20 | 40 MPa RC Beam (25 cm x 25 cm) | Beam | 40MPa | Concrete Rectangular | 250 | 250 | 625 | 6875 | 0.43 | 1051.22 | G300E | 2597500 | 20.38 | G300E | 0 | 0
13 | Story1 | B21 | 40 MPa RC Beam (25 cm x 25 cm) | Beam | 40MPa | Concrete Rectangular | 250 | 250 | 625 | 4475 | 0.28 | 684.25 | G300E | 1433278.57 | 11.25 | G300E | 319323.21 | 2.51
14 | Story1 | B22 | 40 MPa RC Beam (25 cm x 25 cm) | Beam | 40MPa | Concrete Rectangular | 250 | 250 | 625 | 7200 | 0.45 | 1100.92 | G300E | 2825530.43 | 22.17 | G300E | 416973.91 | 3.27
15 | Story1 | B23 | 40 MPa RC Beam (25 cm x 25 cm) | Beam | 40MPa | Concrete Rectangular | 250 | 250 | 625 | 4475 | 0.28 | 684.25 | G300E | 1394921.43 | 10.95 | G300E | 532205.36 | 4.18
16 | Story1 | B24 | 40 MPa RC Beam (25 cm x 25 cm) | Beam | 40MPa | Concrete Rectangular | 250 | 250 | 625 | 7200 | 0.45 | 1100.92 | G300E | 2826782.61 | 22.18 | G300E | 416973.91 | 3.27
17 | Story1 | B25 | 40 MPa RC Beam (25 cm x 25 cm) | Beam | 40MPa | Concrete Rectangular | 250 | 250 | 625 | 4475 | 0.28 | 684.25 | G300E | 1433278.57 | 11.25 | G300E | 0 | 0
18 | Story1 | B26 | 40 MPa RC Beam (25 cm x 25 cm) | Beam | 40MPa | Concrete Rectangular | 250 | 250 | 625 | 6875 | 0.43 | 1051.22 | G300E | 2597500 | 20.38 | G300E | 0 | 0
19 | Story1 | B27 | 40 MPa RC Beam (25 cm x 25 cm) | Beam | 40MPa | Concrete Rectangular | 250 | 250 | 625 | 4475 | 0.28 | 684.25 | G300E | 1429123.21 | 11.21 | G300E | 106441.07 | 0.84
20 | Story1 | B28 | 40 MPa RC Beam (25 cm x 25 cm) | Beam | 40MPa | Concrete Rectangular | 250 | 250 | 625 | 6875 | 0.43 | 1051.22 | G300E | 2604687.5 | 20.44 | G300E | 0 | 0
21 | Story1 | B29 | 40 MPa RC Beam (25 cm x 25 cm) | Beam | 40MPa | Concrete Rectangular | 250 | 250 | 625 | 4475 | 0.28 | 684.25 | G300E | 1591821.43 | 12.49 | G300E | 449071.84 | 3.52
22 | Story1 | B3 | 40 MPa RC Beam (25 cm x 25 cm) | Beam | 40MPa | Concrete Rectangular | 250 | 250 | 625 | 6875 | 0.43 | 1051.22 | G300E | 3080312.5 | 24.17 | G300E | 507396.88 | 3.98
23 | Story1 | B30 | 40 MPa RC Beam (25 cm x 25 cm) | Beam | 40MPa | Concrete Rectangular | 250 | 250 | 625 | 6875 | 0.43 | 1051.22 | G300E | 2470937.5 | 19.39 | G300E | 728437.5 | 5.72
24 | Story1 | B31 | 40 MPa RC Beam (25 cm x 25 cm) | Beam | 40MPa | Concrete Rectangular | 250 | 250 | 625 | 6875 | 0.43 | 1051.22 | G300E | 2576250 | 20.21 | G300E | 832500 | 6.53
25 | Story1 | B32 | 40 MPa RC Beam (25 cm x 25 cm) | Beam | 40MPa | Concrete Rectangular | 250 | 250 | 625 | 4475 | 0.28 | 684.25 | G300E | 1549308.93 | 12.16 | G300E | 449071.84 | 3.52
26 | Story1 | B33 | 40 MPa RC Beam (25 cm x 25 cm) | Beam | 40MPa | Concrete Rectangular | 250 | 250 | 625 | 6875 | 0.43 | 1051.22 | G300E | 2635625 | 20.68 | G300E | 312187.5 | 2.45
27 | Story1 | B34 | 40 MPa RC Beam (25 cm x 25 cm) | Beam | 40MPa | Concrete Rectangular | 250 | 250 | 625 | 4475 | 0.28 | 684.25 | G300E | 1411862.5 | 11.08 | G300E | 106441.07 | 0.84
28 | Story1 | B35 | 40 MPa RC Beam (25 cm x 25 cm) | Beam | 40MPa | Concrete Rectangular | 250 | 250 | 625 | 6875 | 0.43 | 1051.22 | G300E | 2233125 | 17.52 | G300E | 520312.5 | 4.08
29 | Story1 | B36 | 40 MPa RC Beam (25 cm x 25 cm) | Beam | 40MPa | Concrete Rectangular | 250 | 250 | 625 | 4800 | 0.3 | 733.94 | G300E | 1402560 | 11.01 | G300E | 745920 | 5.85
30 | Story1 | B4 | 40 MPa RC Beam (25 cm x 25 cm) | Beam | 40MPa | Concrete Rectangular | 250 | 250 | 625 | 4475 | 0.28 | 684.25 | G300E | 1312773.21 | 10.3 | G300E | 780567.86 | 6.12
31 | Story1 | B40 | 40 MPa RC Beam (25 cm x 25 cm) | Beam | 40MPa | Concrete Rectangular | 250 | 250 | 625 | 4475 | 0.28 | 684.25 | G300E | 1310578.33 | 10.28 | G300E | 695415 | 5.46
32 | Story1 | B41 | 40 MPa RC Beam (25 cm x 25 cm) | Beam | 40MPa | Concrete Rectangular | 250 | 250 | 625 | 6875 | 0.43 | 1051.22 | G300E | 2229687.5 | 17.49 | G300E | 520312.5 | 4.08
33 | Story1 | B42 | 40 MPa RC Beam (25 cm x 25 cm) | Beam | 40MPa | Concrete Rectangular | 250 | 250 | 625 | 4475 | 0.28 | 684.25 | G300E | 1410264.29 | 11.07 | G300E | 0 | 0
34 | Story1 | B43 | 40 MPa RC Beam (25 cm x 25 cm) | Beam | 40MPa | Concrete Rectangular | 250 | 250 | 625 | 6875 | 0.43 | 1051.22 | G300E | 2636250 | 20.68 | G300E | 312187.5 | 2.45
35 | Story1 | B44 | 40 MPa RC Beam (25 cm x 25 cm) | Beam | 40MPa | Concrete Rectangular | 250 | 250 | 625 | 4475 | 0.28 | 684.25 | G300E | 1549308.93 | 12.16 | G300E | 342630.77 | 2.69
36 | Story1 | B45 | 40 MPa RC Beam (25 cm x 25 cm) | Beam | 40MPa | Concrete Rectangular | 250 | 250 | 625 | 6875 | 0.43 | 1051.22 | G300E | 2435937.5 | 19.11 | G300E | 832500 | 6.53
37 | Story1 | B46 | 40 MPa RC Beam (25 cm x 25 cm) | Beam | 40MPa | Concrete Rectangular | 250 | 250 | 625 | 6875 | 0.43 | 1051.22 | G300E | 2548750 | 20 | G300E | 728437.5 | 5.72
38 | Story1 | B47 | 40 MPa RC Beam (25 cm x 25 cm) | Beam | 40MPa | Concrete Rectangular | 250 | 250 | 625 | 4475 | 0.28 | 684.25 | G300E | 1549308.93 | 12.16 | G300E | 449071.84 | 3.52
39 | Story1 | B48 | 40 MPa RC Beam (25 cm x 25 cm) | Beam | 40MPa | Concrete Rectangular | 250 | 250 | 625 | 6875 | 0.43 | 1051.22 | G300E | 2604375 | 20.43 | G300E | 520312.5 | 4.08
40 | Story1 | B49 | 40 MPa RC Beam (25 cm x 25 cm) | Beam | 40MPa | Concrete Rectangular | 250 | 250 | 625 | 4475 | 0.28 | 684.25 | G300E | 1411862.5 | 11.08 | G300E | 106441.07 | 0.84
41 | Story1 | B5 | 40 MPa RC Beam (25 cm x 25 cm) | Beam | 40MPa | Concrete Rectangular | 250 | 250 | 625 | 6875 | 0.43 | 1051.22 | G300E | 3024687.5 | 23.73 | G300E | 507396.88 | 3.98
42 | Story1 | B50 | 40 MPa RC Beam (25 cm x 25 cm) | Beam | 40MPa | Concrete Rectangular | 250 | 250 | 625 | 6875 | 0.43 | 1051.22 | G300E | 2597187.5 | 20.38 | G300E | 520312.5 | 4.08
43 | Story1 | B51 | 40 MPa RC Beam (25 cm x 25 cm) | Beam | 40MPa | Concrete Rectangular | 250 | 250 | 625 | 4800 | 0.3 | 733.94 | G300E | 1488640 | 11.68 | G300E | 745920 | 5.85
44 | Story1 | B52 | 40 MPa RC Beam (25 cm x 25 cm) | Beam | 40MPa | Concrete Rectangular | 250 | 250 | 625 | 6875 | 0.43 | 1051.22 | G300E | 2697989.13 | 21.17 | G300E | 696766.3 | 5.47
45 | Story1 | B54 | 40 MPa RC Beam (25 cm x 25 cm) | Beam | 40MPa | Concrete Rectangular | 250 | 250 | 625 | 6875 | 0.43 | 1051.22 | G300E | 2703668.48 | 21.21 | G300E | 696766.3 | 5.47
46 | Story1 | B55 | 40 MPa RC Beam (25 cm x 25 cm) | Beam | 40MPa | Concrete Rectangular | 250 | 250 | 625 | 4475 | 0.28 | 684.25 | G300E | 1498230 | 11.76 | G300E | 596070 | 4.68
47 | Story1 | B56 | 40 MPa RC Beam (25 cm x 25 cm) | Beam | 40MPa | Concrete Rectangular | 250 | 250 | 625 | 6875 | 0.43 | 1051.22 | G300E | 2531562.5 | 19.86 | G300E | 669948.44 | 5.26
48 | Story1 | B57 | 40 MPa RC Beam (25 cm x 25 cm) | Beam | 40MPa | Concrete Rectangular | 250 | 250 | 625 | 4475 | 0.28 | 684.25 | G300E | 1411223.21 | 11.07 | G300E | 106441.07 | 0.84
49 | Story1 | B58 | 40 MPa RC Beam (25 cm x 25 cm) | Beam | 40MPa | Concrete Rectangular | 250 | 250 | 625 | 6875 | 0.43 | 1051.22 | G300E | 2644869.79 | 20.75 | G300E | 518728.78 | 4.07
50 | Story1 | B59 | 40 MPa RC Beam (25 cm x 25 cm) | Beam | 40MPa | Concrete Rectangular | 250 | 250 | 625 | 4475 | 0.28 | 684.25 | G300E | 1548350 | 12.15 | G300E | 449071.84 | 3.52
51 | Story1 | B6 | 40 MPa RC Beam (25 cm x 25 cm) | Beam | 40MPa | Concrete Rectangular | 250 | 250 | 625 | 4475 | 0.28 | 684.25 | G300E | 1313732.14 | 10.31 | G300E | 773855.36 | 6.07
52 | Story1 | B60 | 40 MPa RC Beam (25 cm x 25 cm) | Beam | 40MPa | Concrete Rectangular | 250 | 250 | 625 | 6875 | 0.43 | 1051.22 | G300E | 2465312.5 | 19.34 | G300E | 728437.5 | 5.72
53 | Story1 | B61 | 40 MPa RC Beam (25 cm x 25 cm) | Beam | 40MPa | Concrete Rectangular | 250 | 250 | 625 | 6875 | 0.43 | 1051.22 | G300E | 2904687.5 | 22.79 | G300E | 878073.44 | 6.89
54 | Story1 | B62 | 40 MPa RC Beam (25 cm x 25 cm) | Beam | 40MPa | Concrete Rectangular | 250 | 250 | 625 | 4475 | 0.28 | 684.25 | G300E | 1614196.43 | 12.67 | G300E | 555512.92 | 4.36
55 | Story1 | B63 | 40 MPa RC Beam (25 cm x 25 cm) | Beam | 40MPa | Concrete Rectangular | 250 | 250 | 625 | 6875 | 0.43 | 1051.22 | G300E | 3080312.5 | 24.17 | G300E | 715521.88 | 5.61
56 | Story1 | B64 | 40 MPa RC Beam (25 cm x 25 cm) | Beam | 40MPa | Concrete Rectangular | 250 | 250 | 625 | 4475 | 0.28 | 684.25 | G300E | 1459169.64 | 11.45 | G300E | 319323.21 | 2.51
57 | Story1 | B65 | 40 MPa RC Beam (25 cm x 25 cm) | Beam | 40MPa | Concrete Rectangular | 250 | 250 | 625 | 6875 | 0.43 | 1051.22 | G300E | 3024687.5 | 23.73 | G300E | 715521.88 | 5.61
58 | Story1 | B66 | 40 MPa RC Beam (25 cm x 25 cm) | Beam | 40MPa | Concrete Rectangular | 250 | 250 | 625 | 4475 | 0.28 | 684.25 | G300E | 1464283.93 | 11.49 | G300E | 319323.21 | 2.51
59 | Story1 | B67 | 40 MPa RC Beam (25 cm x 25 cm) | Beam | 40MPa | Concrete Rectangular | 250 | 250 | 625 | 6875 | 0.43 | 1051.22 | G300E | 3038750 | 23.84 | G300E | 692735.16 | 5.44
60 | Story1 | B68 | 40 MPa RC Beam (25 cm x 25 cm) | Beam | 40MPa | Concrete Rectangular | 250 | 250 | 625 | 4475 | 0.28 | 684.25 | G300E | 1424967.86 | 11.18 | G300E | 425764.29 | 3.34
61 | Story1 | B69 | 40 MPa RC Beam (25 cm x 25 cm) | Beam | 40MPa | Concrete Rectangular | 250 | 250 | 625 | 6875 | 0.43 | 1051.22 | G300E | 3038750 | 23.84 | G300E | 692735.16 | 5.44
62 | Story1 | B7 | 40 MPa RC Beam (25 cm x 25 cm) | Beam | 40MPa | Concrete Rectangular | 250 | 250 | 625 | 6875 | 0.43 | 1051.22 | G300E | 3038750 | 23.84 | G300E | 380547.66 | 2.99
63 | Story1 | B70 | 40 MPa RC Beam (25 cm x 25 cm) | Beam | 40MPa | Concrete Rectangular | 250 | 250 | 625 | 4475 | 0.28 | 684.25 | G300E | 1464923.21 | 11.49 | G300E | 212882.14 | 1.67
64 | Story1 | B71 | 40 MPa RC Beam (25 cm x 25 cm) | Beam | 40MPa | Concrete Rectangular | 250 | 250 | 625 | 6875 | 0.43 | 1051.22 | G300E | 3025000 | 23.74 | G300E | 715521.88 | 5.61
65 | Story1 | B72 | 40 MPa RC Beam (25 cm x 25 cm) | Beam | 40MPa | Concrete Rectangular | 250 | 250 | 625 | 4475 | 0.28 | 684.25 | G300E | 1462366.07 | 11.47 | G300E | 319323.21 | 2.51
66 | Story1 | B73 | 40 MPa RC Beam (25 cm x 25 cm) | Beam | 40MPa | Concrete Rectangular | 250 | 250 | 625 | 6875 | 0.43 | 1051.22 | G300E | 3086250 | 24.22 | G300E | 715521.88 | 5.61
67 | Story1 | B74 | 40 MPa RC Beam (25 cm x 25 cm) | Beam | 40MPa | Concrete Rectangular | 250 | 250 | 625 | 4475 | 0.28 | 684.25 | G300E | 1555457.35 | 12.2 | G300E | 264654.13 | 2.08
68 | Story1 | B75 | 40 MPa RC Beam (25 cm x 25 cm) | Beam | 40MPa | Concrete Rectangular | 250 | 250 | 625 | 6875 | 0.43 | 1051.22 | G300E | 2911975 | 22.85 | G300E | 646204.62 | 5.07
69 | Story1 | B76 | 40 MPa RC Beam (25 cm x 25 cm) | Beam | 40MPa | Concrete Rectangular | 250 | 250 | 625 | 4475 | 0.28 | 684.25 | G300E | 1620269.64 | 12.71 | G300E | 786321.43 | 6.17
70 | Story1 | B77 | 40 MPa RC Beam (25 cm x 25 cm) | Beam | 40MPa | Concrete Rectangular | 250 | 250 | 625 | 4475 | 0.28 | 684.25 | G300E | 1572003.57 | 12.33 | G300E | 780567.86 | 6.12
71 | Story1 | B78 | 40 MPa RC Beam (25 cm x 25 cm) | Beam | 40MPa | Concrete Rectangular | 250 | 250 | 625 | 4475 | 0.28 | 684.25 | G300E | 1573282.14 | 12.34 | G300E | 773855.36 | 6.07
72 | Story1 | B79 | 40 MPa RC Beam (25 cm x 25 cm) | Beam | 40MPa | Concrete Rectangular | 250 | 250 | 625 | 4475 | 0.28 | 684.25 | G300E | 1572962.5 | 12.34 | G300E | 769060.71 | 6.03
73 | Story1 | B8 | 40 MPa RC Beam (25 cm x 25 cm) | Beam | 40MPa | Concrete Rectangular | 250 | 250 | 625 | 4475 | 0.28 | 684.25 | G300E | 1380537.5 | 10.83 | G300E | 769060.71 | 6.03
74 | Story1 | B80 | 40 MPa RC Beam (25 cm x 25 cm) | Beam | 40MPa | Concrete Rectangular | 250 | 250 | 625 | 4475 | 0.28 | 684.25 | G300E | 1573282.14 | 12.34 | G300E | 773855.36 | 6.07
75 | Story1 | B81 | 40 MPa RC Beam (25 cm x 25 cm) | Beam | 40MPa | Concrete Rectangular | 250 | 250 | 625 | 4475 | 0.28 | 684.25 | G300E | 1571683.93 | 12.33 | G300E | 780567.86 | 6.12
76 | Story1 | B82 | 40 MPa RC Beam (25 cm x 25 cm) | Beam | 40MPa | Concrete Rectangular | 250 | 250 | 625 | 4475 | 0.28 | 684.25 | G300E | 1621228.57 | 12.72 | G300E | 783444.64 | 6.15
77 | Story1 | B9 | 40 MPa RC Beam (25 cm x 25 cm) | Beam | 40MPa | Concrete Rectangular | 250 | 250 | 625 | 6875 | 0.43 | 1051.22 | G300E | 3038750 | 23.84 | G300E | 484610.16 | 3.8
78 | Story10 | B1 | 40 MPa RC Beam (30 cm x 25 cm) | Beam | 40MPa | Concrete Rectangular | 250 | 300 | 750 | 6925 | 0.52 | 1270.64 | G300E | 3243732.95 | 25.45 | G300E | 1475340.4 | 11.58
79 | Story10 | B10 | 40 MPa RC Beam (30 cm x 25 cm) | Beam | 40MPa | Concrete Rectangular | 250 | 300 | 750 | 4525 | 0.34 | 830.28 | G300E | 1086323.21 | 8.52 | G300E | 988389.29 | 7.76
80 | Story10 | B11 | 40 MPa RC Beam (30 cm x 25 cm) | Beam | 40MPa | Concrete Rectangular | 250 | 300 | 750 | 6925 | 0.52 | 1270.64 | G300E | 3443613.64 | 27.02 | G300E | 493693.32 | 3.87
81 | Story10 | B12 | 40 MPa RC Beam (30 cm x 25 cm) | Beam | 40MPa | Concrete Rectangular | 250 | 300 | 750 | 4525 | 0.34 | 830.28 | G300E | 1088908.93 | 8.54 | G300E | 1047537.5 | 8.22
82 | Story10 | B13 | 40 MPa RC Beam (30 cm x 25 cm) | Beam | 40MPa | Concrete Rectangular | 250 | 300 | 750 | 6925 | 0.52 | 1270.64 | G300E | 3479182.95 | 27.3 | G300E | 495555.52 | 3.89
83 | Story10 | B14 | 40 MPa RC Beam (30 cm x 25 cm) | Beam | 40MPa | Concrete Rectangular | 250 | 300 | 750 | 4525 | 0.34 | 830.28 | G300E | 1212053.57 | 9.51 | G300E | 1114766.07 | 8.75
84 | Story10 | B15 | 40 MPa RC Beam (30 cm x 25 cm) | Beam | 40MPa | Concrete Rectangular | 250 | 300 | 750 | 6925 | 0.52 | 1270.64 | G300E | 3243732.95 | 25.45 | G300E | 1475340.4 | 11.58
85 | Story10 | B16 | 40 MPa RC Beam (30 cm x 25 cm) | Beam | 40MPa | Concrete Rectangular | 250 | 300 | 750 | 6925 | 0.52 | 1270.64 | G300E | 2840823.86 | 22.29 | G300E | 1420254.55 | 11.14
86 | Story10 | B17 | 40 MPa RC Beam (30 cm x 25 cm) | Beam | 40MPa | Concrete Rectangular | 250 | 300 | 750 | 4525 | 0.34 | 830.28 | G300E | 1821635.71 | 14.29 | G300E | 814016.15 | 6.39
87 | Story10 | B18 | 40 MPa RC Beam (30 cm x 25 cm) | Beam | 40MPa | Concrete Rectangular | 250 | 300 | 750 | 6925 | 0.52 | 1270.64 | G300E | 3212885.23 | 25.21 | G300E | 410149.49 | 3.22
88 | Story10 | B19 | 40 MPa RC Beam (30 cm x 25 cm) | Beam | 40MPa | Concrete Rectangular | 250 | 300 | 750 | 4525 | 0.34 | 830.28 | G300E | 1724348.21 | 13.53 | G300E | 814016.15 | 6.39
89 | Story10 | B2 | 40 MPa RC Beam (30 cm x 25 cm) | Beam | 40MPa | Concrete Rectangular | 250 | 300 | 750 | 4525 | 0.34 | 830.28 | G300E | 1212053.57 | 9.51 | G300E | 1114766.07 | 8.75
90 | Story10 | B20 | 40 MPa RC Beam (30 cm x 25 cm) | Beam | 40MPa | Concrete Rectangular | 250 | 300 | 750 | 6925 | 0.52 | 1270.64 | G300E | 3185814.77 | 25 | G300E | 765213.13 | 6
91 | Story10 | B21 | 40 MPa RC Beam (30 cm x 25 cm) | Beam | 40MPa | Concrete Rectangular | 250 | 300 | 750 | 4525 | 0.34 | 830.28 | G300E | 1669078.57 | 13.1 | G300E | 785734.58 | 6.17
92 | Story10 | B22 | 40 MPa RC Beam (30 cm x 25 cm) | Beam | 40MPa | Concrete Rectangular | 250 | 300 | 750 | 7200 | 0.54 | 1321.1 | G300E | 3610017.39 | 28.33 | G300E | 906105.29 | 7.11
93 | Story10 | B23 | 40 MPa RC Beam (30 cm x 25 cm) | Beam | 40MPa | Concrete Rectangular | 250 | 300 | 750 | 4525 | 0.34 | 830.28 | G300E | 1301907.14 | 10.22 | G300E | 729171.43 | 5.72
94 | Story10 | B24 | 40 MPa RC Beam (30 cm x 25 cm) | Beam | 40MPa | Concrete Rectangular | 250 | 300 | 750 | 7200 | 0.54 | 1321.1 | G300E | 3611582.61 | 28.34 | G300E | 906105.29 | 7.11
95 | Story10 | B25 | 40 MPa RC Beam (30 cm x 25 cm) | Beam | 40MPa | Concrete Rectangular | 250 | 300 | 750 | 4525 | 0.34 | 830.28 | G300E | 1669078.57 | 13.1 | G300E | 785734.58 | 6.17
96 | Story10 | B26 | 40 MPa RC Beam (30 cm x 25 cm) | Beam | 40MPa | Concrete Rectangular | 250 | 300 | 750 | 6925 | 0.52 | 1270.64 | G300E | 3185814.77 | 25 | G300E | 765213.13 | 6
97 | Story10 | B27 | 40 MPa RC Beam (30 cm x 25 cm) | Beam | 40MPa | Concrete Rectangular | 250 | 300 | 750 | 4525 | 0.34 | 830.28 | G300E | 1724348.21 | 13.53 | G300E | 814016.15 | 6.39
98 | Story10 | B28 | 40 MPa RC Beam (30 cm x 25 cm) | Beam | 40MPa | Concrete Rectangular | 250 | 300 | 750 | 6925 | 0.52 | 1270.64 | G300E | 3138284.09 | 24.62 | G300E | 410149.49 | 3.22
99 | Story10 | B29 | 40 MPa RC Beam (30 cm x 25 cm) | Beam | 40MPa | Concrete Rectangular | 250 | 300 | 750 | 4525 | 0.34 | 830.28 | G300E | 1821635.71 | 14.29 | G300E | 84844.72 | 0.67
100 | Story10 | B3 | 40 MPa RC Beam (30 cm x 25 cm) | Beam | 40MPa | Concrete Rectangular | 250 | 300 | 750 | 6925 | 0.52 | 1270.64 | G300E | 3628385.23 | 28.47 | G300E | 495556.46 | 3.89
101 | Story10 | B30 | 40 MPa RC Beam (30 cm x 25 cm) | Beam | 40MPa | Concrete Rectangular | 250 | 300 | 750 | 6925 | 0.52 | 1270.64 | G300E | 2841138.64 | 22.29 | G300E | 1420254.55 | 11.14
102 | Story10 | B31 | 40 MPa RC Beam (30 cm x 25 cm) | Beam | 40MPa | Concrete Rectangular | 250 | 300 | 750 | 6925 | 0.52 | 1270.64 | G300E | 2777554.55 | 21.79 | G300E | 1656963.64 | 13
103 | Story10 | B32 | 40 MPa RC Beam (30 cm x 25 cm) | Beam | 40MPa | Concrete Rectangular | 250 | 300 | 750 | 4525 | 0.34 | 830.28 | G300E | 1811292.86 | 14.21 | G300E | 870579.29 | 6.83
104 | Story10 | B33 | 40 MPa RC Beam (30 cm x 25 cm) | Beam | 40MPa | Concrete Rectangular | 250 | 300 | 750 | 6925 | 0.52 | 1270.64 | G300E | 3041334.09 | 23.86 | G300E | 765213.13 | 6
105 | Story10 | B34 | 40 MPa RC Beam (30 cm x 25 cm) | Beam | 40MPa | Concrete Rectangular | 250 | 300 | 750 | 4525 | 0.34 | 830.28 | G300E | 1745357.14 | 13.69 | G300E | 814016.15 | 6.39
106 | Story10 | B35 | 40 MPa RC Beam (30 cm x 25 cm) | Beam | 40MPa | Concrete Rectangular | 250 | 300 | 750 | 6925 | 0.52 | 1270.64 | G300E | 2516293.18 | 19.74 | G300E | 1656963.64 | 13
107 | Story10 | B36 | 40 MPa RC Beam (30 cm x 25 cm) | Beam | 40MPa | Concrete Rectangular | 250 | 300 | 750 | 4800 | 0.36 | 880.73 | G300E | 1987200 | 15.59 | G300E | 842240 | 6.61
108 | Story10 | B4 | 40 MPa RC Beam (30 cm x 25 cm) | Beam | 40MPa | Concrete Rectangular | 250 | 300 | 750 | 4525 | 0.34 | 830.28 | G300E | 1088908.93 | 8.54 | G300E | 1047537.5 | 8.22
109 | Story10 | B40 | 40 MPa RC Beam (30 cm x 25 cm) | Beam | 40MPa | Concrete Rectangular | 250 | 300 | 750 | 4525 | 0.34 | 830.28 | G300E | 1876668.33 | 14.73 | G300E | 793986.67 | 6.23
110 | Story10 | B41 | 40 MPa RC Beam (30 cm x 25 cm) | Beam | 40MPa | Concrete Rectangular | 250 | 300 | 750 | 6925 | 0.52 | 1270.64 | G300E | 2514404.55 | 19.73 | G300E | 1656963.64 | 13
111 | Story10 | B42 | 40 MPa RC Beam (30 cm x 25 cm) | Beam | 40MPa | Concrete Rectangular | 250 | 300 | 750 | 4525 | 0.34 | 830.28 | G300E | 1744064.29 | 13.68 | G300E | 814016.15 | 6.39
112 | Story10 | B43 | 40 MPa RC Beam (30 cm x 25 cm) | Beam | 40MPa | Concrete Rectangular | 250 | 300 | 750 | 6925 | 0.52 | 1270.64 | G300E | 3043222.73 | 23.88 | G300E | 765213.13 | 6
113 | Story10 | B44 | 40 MPa RC Beam (30 cm x 25 cm) | Beam | 40MPa | Concrete Rectangular | 250 | 300 | 750 | 4525 | 0.34 | 830.28 | G300E | 1811292.86 | 14.21 | G300E | 505993.58 | 3.97
114 | Story10 | B45 | 40 MPa RC Beam (30 cm x 25 cm) | Beam | 40MPa | Concrete Rectangular | 250 | 300 | 750 | 6925 | 0.52 | 1270.64 | G300E | 2777239.77 | 21.79 | G300E | 1656963.64 | 13
115 | Story10 | B46 | 40 MPa RC Beam (30 cm x 25 cm) | Beam | 40MPa | Concrete Rectangular | 250 | 300 | 750 | 6925 | 0.52 | 1270.64 | G300E | 2841138.64 | 22.29 | G300E | 1420254.55 | 11.14
116 | Story10 | B47 | 40 MPa RC Beam (30 cm x 25 cm) | Beam | 40MPa | Concrete Rectangular | 250 | 300 | 750 | 4525 | 0.34 | 830.28 | G300E | 1811292.86 | 14.21 | G300E | 870579.29 | 6.83
117 | Story10 | B48 | 40 MPa RC Beam (30 cm x 25 cm) | Beam | 40MPa | Concrete Rectangular | 250 | 300 | 750 | 6925 | 0.52 | 1270.64 | G300E | 3212885.23 | 25.21 | G300E | 765213.13 | 6
118 | Story10 | B49 | 40 MPa RC Beam (30 cm x 25 cm) | Beam | 40MPa | Concrete Rectangular | 250 | 300 | 750 | 4525 | 0.34 | 830.28 | G300E | 1745357.14 | 13.69 | G300E | 814016.15 | 6.39
119 | Story10 | B5 | 40 MPa RC Beam (30 cm x 25 cm) | Beam | 40MPa | Concrete Rectangular | 250 | 300 | 750 | 6925 | 0.52 | 1270.64 | G300E | 3518214.77 | 27.61 | G300E | 493694.27 | 3.87
120 | Story10 | B50 | 40 MPa RC Beam (30 cm x 25 cm) | Beam | 40MPa | Concrete Rectangular | 250 | 300 | 750 | 6925 | 0.52 | 1270.64 | G300E | 3185814.77 | 25 | G300E | 765213.13 | 6
121 | Story10 | B51 | 40 MPa RC Beam (30 cm x 25 cm) | Beam | 40MPa | Concrete Rectangular | 250 | 300 | 750 | 4800 | 0.36 | 880.73 | G300E | 1998080 | 15.68 | G300E | 842240 | 6.61
122 | Story10 | B52 | 40 MPa RC Beam (30 cm x 25 cm) | Beam | 40MPa | Concrete Rectangular | 250 | 300 | 750 | 6925 | 0.52 | 1270.64 | G300E | 3472134.78 | 27.24 | G300E | 871497.1 | 6.84
123 | Story10 | B54 | 40 MPa RC Beam (30 cm x 25 cm) | Beam | 40MPa | Concrete Rectangular | 250 | 300 | 750 | 6925 | 0.52 | 1270.64 | G300E | 3478758.7 | 27.3 | G300E | 871497.1 | 6.84
124 | Story10 | B55 | 40 MPa RC Beam (30 cm x 25 cm) | Beam | 40MPa | Concrete Rectangular | 250 | 300 | 750 | 4525 | 0.34 | 830.28 | G300E | 1863998.33 | 14.63 | G300E | 933809.47 | 7.33
125 | Story10 | B56 | 40 MPa RC Beam (30 cm x 25 cm) | Beam | 40MPa | Concrete Rectangular | 250 | 300 | 750 | 6925 | 0.52 | 1270.64 | G300E | 3187703.41 | 25.01 | G300E | 765213.13 | 6
126 | Story10 | B57 | 40 MPa RC Beam (30 cm x 25 cm) | Beam | 40MPa | Concrete Rectangular | 250 | 300 | 750 | 4525 | 0.34 | 830.28 | G300E | 1667139.29 | 13.08 | G300E | 814016.15 | 6.39
127 | Story10 | B58 | 40 MPa RC Beam (30 cm x 25 cm) | Beam | 40MPa | Concrete Rectangular | 250 | 300 | 750 | 6925 | 0.52 | 1270.64 | G300E | 3183191.67 | 24.98 | G300E | 751940.74 | 5.9
128 | Story10 | B59 | 40 MPa RC Beam (30 cm x 25 cm) | Beam | 40MPa | Concrete Rectangular | 250 | 300 | 750 | 4525 | 0.34 | 830.28 | G300E | 1808707.14 | 14.19 | G300E | 505993.58 | 3.97
129 | Story10 | B6 | 40 MPa RC Beam (30 cm x 25 cm) | Beam | 40MPa | Concrete Rectangular | 250 | 300 | 750 | 4525 | 0.34 | 830.28 | G300E | 1086323.21 | 8.52 | G300E | 988389.29 | 7.76
130 | Story10 | B60 | 40 MPa RC Beam (30 cm x 25 cm) | Beam | 40MPa | Concrete Rectangular | 250 | 300 | 750 | 6925 | 0.52 | 1270.64 | G300E | 2820678.41 | 22.13 | G300E | 1301900 | 10.22
131 | Story10 | B61 | 40 MPa RC Beam (30 cm x 25 cm) | Beam | 40MPa | Concrete Rectangular | 250 | 300 | 750 | 6925 | 0.52 | 1270.64 | G300E | 3243732.95 | 25.45 | G300E | 1475340.4 | 11.58
132 | Story10 | B62 | 40 MPa RC Beam (30 cm x 25 cm) | Beam | 40MPa | Concrete Rectangular | 250 | 300 | 750 | 4525 | 0.34 | 830.28 | G300E | 1821635.71 | 14.29 | G300E | 814016.15 | 6.39
133 | Story10 | B63 | 40 MPa RC Beam (30 cm x 25 cm) | Beam | 40MPa | Concrete Rectangular | 250 | 300 | 750 | 6925 | 0.52 | 1270.64 | G300E | 3628385.23 | 28.47 | G300E | 850619.15 | 6.67
134 | Story10 | B64 | 40 MPa RC Beam (30 cm x 25 cm) | Beam | 40MPa | Concrete Rectangular | 250 | 300 | 750 | 4525 | 0.34 | 830.28 | G300E | 1732105.36 | 13.59 | G300E | 814016.15 | 6.39
135 | Story10 | B65 | 40 MPa RC Beam (30 cm x 25 cm) | Beam | 40MPa | Concrete Rectangular | 250 | 300 | 750 | 6925 | 0.52 | 1270.64 | G300E | 3518214.77 | 27.61 | G300E | 848756.96 | 6.66
136 | Story10 | B66 | 40 MPa RC Beam (30 cm x 25 cm) | Beam | 40MPa | Concrete Rectangular | 250 | 300 | 750 | 4525 | 0.34 | 830.28 | G300E | 1833594.64 | 14.39 | G300E | 785734.58 | 6.17
137 | Story10 | B67 | 40 MPa RC Beam (30 cm x 25 cm) | Beam | 40MPa | Concrete Rectangular | 250 | 300 | 750 | 6925 | 0.52 | 1270.64 | G300E | 3710540.91 | 29.11 | G300E | 847841.91 | 6.65
138 | Story10 | B68 | 40 MPa RC Beam (30 cm x 25 cm) | Beam | 40MPa | Concrete Rectangular | 250 | 300 | 750 | 4525 | 0.34 | 830.28 | G300E | 1301907.14 | 10.22 | G300E | 729171.43 | 5.72
139 | Story10 | B69 | 40 MPa RC Beam (30 cm x 25 cm) | Beam | 40MPa | Concrete Rectangular | 250 | 300 | 750 | 6925 | 0.52 | 1270.64 | G300E | 3709596.59 | 29.11 | G300E | 847841.91 | 6.65
140 | Story10 | B7 | 40 MPa RC Beam (30 cm x 25 cm) | Beam | 40MPa | Concrete Rectangular | 250 | 300 | 750 | 6925 | 0.52 | 1270.64 | G300E | 3710540.91 | 29.11 | G300E | 492778.28 | 3.87
141 | Story10 | B70 | 40 MPa RC Beam (30 cm x 25 cm) | Beam | 40MPa | Concrete Rectangular | 250 | 300 | 750 | 4525 | 0.34 | 830.28 | G300E | 1833271.43 | 14.38 | G300E | 785734.58 | 6.17
142 | Story10 | B71 | 40 MPa RC Beam (30 cm x 25 cm) | Beam | 40MPa | Concrete Rectangular | 250 | 300 | 750 | 6925 | 0.52 | 1270.64 | G300E | 3442984.09 | 27.01 | G300E | 848726.74 | 6.66
143 | Story10 | B72 | 40 MPa RC Beam (30 cm x 25 cm) | Beam | 40MPa | Concrete Rectangular | 250 | 300 | 750 | 4525 | 0.34 | 830.28 | G300E | 1736307.14 | 13.62 | G300E | 842297.72 | 6.61
144 | Story10 | B73 | 40 MPa RC Beam (30 cm x 25 cm) | Beam | 40MPa | Concrete Rectangular | 250 | 300 | 750 | 6925 | 0.52 | 1270.64 | G300E | 3560394.32 | 27.94 | G300E | 850523.78 | 6.67
145 | Story10 | B74 | 40 MPa RC Beam (30 cm x 25 cm) | Beam | 40MPa | Concrete Rectangular | 250 | 300 | 750 | 4525 | 0.34 | 830.28 | G300E | 1853919.12 | 14.55 | G300E | 393463.39 | 3.09
146 | Story10 | B75 | 40 MPa RC Beam (30 cm x 25 cm) | Beam | 40MPa | Concrete Rectangular | 250 | 300 | 750 | 6925 | 0.52 | 1270.64 | G300E | 3319014 | 26.04 | G300E | 1474471.55 | 11.57
147 | Story10 | B76 | 40 MPa RC Beam (30 cm x 25 cm) | Beam | 40MPa | Concrete Rectangular | 250 | 300 | 750 | 4525 | 0.34 | 830.28 | G300E | 1215608.93 | 9.54 | G300E | 1114766.07 | 8.75
148 | Story10 | B77 | 40 MPa RC Beam (30 cm x 25 cm) | Beam | 40MPa | Concrete Rectangular | 250 | 300 | 750 | 4525 | 0.34 | 830.28 | G300E | 1254071.43 | 9.84 | G300E | 1047537.5 | 8.22
149 | Story10 | B78 | 40 MPa RC Beam (30 cm x 25 cm) | Beam | 40MPa | Concrete Rectangular | 250 | 300 | 750 | 4525 | 0.34 | 830.28 | G300E | 1254717.86 | 9.84 | G300E | 988389.29 | 7.76
150 | Story10 | B79 | 40 MPa RC Beam (30 cm x 25 cm) | Beam | 40MPa | Concrete Rectangular | 250 | 300 | 750 | 4525 | 0.34 | 830.28 | G300E | 1247607.14 | 9.79 | G300E | 806742.86 | 6.33
151 | Story10 | B8 | 40 MPa RC Beam (30 cm x 25 cm) | Beam | 40MPa | Concrete Rectangular | 250 | 300 | 750 | 4525 | 0.34 | 830.28 | G300E | 1082767.86 | 8.5 | G300E | 806742.86 | 6.33
152 | Story10 | B80 | 40 MPa RC Beam (30 cm x 25 cm) | Beam | 40MPa | Concrete Rectangular | 250 | 300 | 750 | 4525 | 0.34 | 830.28 | G300E | 1254717.86 | 9.84 | G300E | 988389.29 | 7.76
153 | Story10 | B81 | 40 MPa RC Beam (30 cm x 25 cm) | Beam | 40MPa | Concrete Rectangular | 250 | 300 | 750 | 4525 | 0.34 | 830.28 | G300E | 1254071.43 | 9.84 | G300E | 1047537.5 | 8.22
154 | Story10 | B82 | 40 MPa RC Beam (30 cm x 25 cm) | Beam | 40MPa | Concrete Rectangular | 250 | 300 | 750 | 4525 | 0.34 | 830.28 | G300E | 1216901.79 | 9.55 | G300E | 1234355.36 | 9.69
155 | Story10 | B9 | 40 MPa RC Beam (30 cm x 25 cm) | Beam | 40MPa | Concrete Rectangular | 250 | 300 | 750 | 6925 | 0.52 | 1270.64 | G300E | 3710855.68 | 29.12 | G300E | 492778.28 | 3.87
156 | Story11 | B1 | 40 MPa RC Beam (35 cm x 25 cm) | Beam | 40MPa | Concrete Rectangular | 250 | 350 | 875 | 6937.5 | 0.61 | 1485.09 | G300E | 3188727.27 | 25.02 | G300E | 1646346.01 | 12.92
157 | Story11 | B10 | 40 MPa RC Beam (35 cm x 25 cm) | Beam | 40MPa | Concrete Rectangular | 250 | 350 | 875 | 4537.5 | 0.4 | 971.33 | G300E | 1211512.5 | 9.51 | G300E | 1436228.3 | 11.27
158 | Story11 | B11 | 40 MPa RC Beam (35 cm x 25 cm) | Beam | 40MPa | Concrete Rectangular | 250 | 350 | 875 | 6937.5 | 0.61 | 1485.09 | G300E | 3483886.36 | 27.34 | G300E | 594022.02 | 4.66
159 | Story11 | B12 | 40 MPa RC Beam (35 cm x 25 cm) | Beam | 40MPa | Concrete Rectangular | 250 | 350 | 875 | 4537.5 | 0.4 | 971.33 | G300E | 1211512.5 | 9.51 | G300E | 1533487.83 | 12.03
160 | Story11 | B13 | 40 MPa RC Beam (35 cm x 25 cm) | Beam | 40MPa | Concrete Rectangular | 250 | 350 | 875 | 6937.5 | 0.61 | 1485.09 | G300E | 3510059.66 | 27.54 | G300E | 595984.38 | 4.68
161 | Story11 | B14 | 40 MPa RC Beam (35 cm x 25 cm) | Beam | 40MPa | Concrete Rectangular | 250 | 350 | 875 | 4537.5 | 0.4 | 971.33 | G300E | 1229338.39 | 9.65 | G300E | 1651166.11 | 12.96
162 | Story11 | B15 | 40 MPa RC Beam (35 cm x 25 cm) | Beam | 40MPa | Concrete Rectangular | 250 | 350 | 875 | 6937.5 | 0.61 | 1485.09 | G300E | 3188727.27 | 25.02 | G300E | 1646346.01 | 12.92
163 | Story11 | B16 | 40 MPa RC Beam (35 cm x 25 cm) | Beam | 40MPa | Concrete Rectangular | 250 | 350 | 875 | 6937.5 | 0.61 | 1485.09 | G300E | 2931093.75 | 23 | G300E | 1846849.53 | 14.49
164 | Story11 | B17 | 40 MPa RC Beam (35 cm x 25 cm) | Beam | 40MPa | Concrete Rectangular | 250 | 350 | 875 | 4537.5 | 0.4 | 971.33 | G300E | 1694756.25 | 13.3 | G300E | 1015267.89 | 7.97
165 | Story11 | B18 | 40 MPa RC Beam (35 cm x 25 cm) | Beam | 40MPa | Concrete Rectangular | 250 | 350 | 875 | 6937.5 | 0.61 | 1485.09 | G300E | 3251164.77 | 25.51 | G300E | 590478.06 | 4.63
166 | Story11 | B19 | 40 MPa RC Beam (35 cm x 25 cm) | Beam | 40MPa | Concrete Rectangular | 250 | 350 | 875 | 4537.5 | 0.4 | 971.33 | G300E | 1687625.89 | 13.24 | G300E | 1015267.89 | 7.97
167 | Story11 | B2 | 40 MPa RC Beam (35 cm x 25 cm) | Beam | 40MPa | Concrete Rectangular | 250 | 350 | 875 | 4537.5 | 0.4 | 971.33 | G300E | 1229338.39 | 9.65 | G300E | 1651166.11 | 12.96
168 | Story11 | B20 | 40 MPa RC Beam (35 cm x 25 cm) | Beam | 40MPa | Concrete Rectangular | 250 | 350 | 875 | 6937.5 | 0.61 | 1485.09 | G300E | 3242335.23 | 25.44 | G300E | 987807.61 | 7.75
169 | Story11 | B21 | 40 MPa RC Beam (35 cm x 25 cm) | Beam | 40MPa | Concrete Rectangular | 250 | 350 | 875 | 4537.5 | 0.4 | 971.33 | G300E | 1864264.29 | 14.63 | G300E | 1015267.89 | 7.97
170 | Story11 | B22 | 40 MPa RC Beam (35 cm x 25 cm) | Beam | 40MPa | Concrete Rectangular | 250 | 350 | 875 | 7200 | 0.63 | 1541.28 | G300E | 3631617.39 | 28.5 | G300E | 1176002.92 | 9.23
171 | Story11 | B23 | 40 MPa RC Beam (35 cm x 25 cm) | Beam | 40MPa | Concrete Rectangular | 250 | 350 | 875 | 4537.5 | 0.4 | 971.33 | G300E | 1321060.71 | 10.37 | G300E | 1015267.89 | 7.97
172 | Story11 | B24 | 40 MPa RC Beam (35 cm x 25 cm) | Beam | 40MPa | Concrete Rectangular | 250 | 350 | 875 | 7200 | 0.63 | 1541.28 | G300E | 3631304.35 | 28.49 | G300E | 1176002.92 | 9.23
173 | Story11 | B25 | 40 MPa RC Beam (35 cm x 25 cm) | Beam | 40MPa | Concrete Rectangular | 250 | 350 | 875 | 4537.5 | 0.4 | 971.33 | G300E | 1864264.29 | 14.63 | G300E | 1015267.89 | 7.97
174 | Story11 | B26 | 40 MPa RC Beam (35 cm x 25 cm) | Beam | 40MPa | Concrete Rectangular | 250 | 350 | 875 | 6937.5 | 0.61 | 1485.09 | G300E | 3158139.2 | 24.78 | G300E | 987807.61 | 7.75
175 | Story11 | B27 | 40 MPa RC Beam (35 cm x 25 cm) | Beam | 40MPa | Concrete Rectangular | 250 | 350 | 875 | 4537.5 | 0.4 | 971.33 | G300E | 1687625.89 | 13.24 | G300E | 606892.89 | 4.76
176 | Story11 | B28 | 40 MPa RC Beam (35 cm x 25 cm) | Beam | 40MPa | Concrete Rectangular | 250 | 350 | 875 | 6937.5 | 0.61 | 1485.09 | G300E | 3166968.75 | 24.85 | G300E | 590478.06 | 4.63
177 | Story11 | B29 | 40 MPa RC Beam (35 cm x 25 cm) | Beam | 40MPa | Concrete Rectangular | 250 | 350 | 875 | 4537.5 | 0.4 | 971.33 | G300E | 1694756.25 | 13.3 | G300E | 198517.89 | 1.56
178 | Story11 | B3 | 40 MPa RC Beam (35 cm x 25 cm) | Beam | 40MPa | Concrete Rectangular | 250 | 350 | 875 | 6937.5 | 0.61 | 1485.09 | G300E | 3594255.68 | 28.2 | G300E | 595985.49 | 4.68
179 | Story11 | B30 | 40 MPa RC Beam (35 cm x 25 cm) | Beam | 40MPa | Concrete Rectangular | 250 | 350 | 875 | 6937.5 | 0.61 | 1485.09 | G300E | 2847213.07 | 22.34 | G300E | 1846849.53 | 14.49
180 | Story11 | B31 | 40 MPa RC Beam (35 cm x 25 cm) | Beam | 40MPa | Concrete Rectangular | 250 | 350 | 875 | 6937.5 | 0.61 | 1485.09 | G300E | 2757971.59 | 21.64 | G300E | 2111735.9 | 16.57
181 | Story11 | B32 | 40 MPa RC Beam (35 cm x 25 cm) | Beam | 40MPa | Concrete Rectangular | 250 | 350 | 875 | 4537.5 | 0.4 | 971.33 | G300E | 1779348.21 | 13.96 | G300E | 1015267.89 | 7.97
182 | Story11 | B33 | 40 MPa RC Beam (35 cm x 25 cm) | Beam | 40MPa | Concrete Rectangular | 250 | 350 | 875 | 6937.5 | 0.61 | 1485.09 | G300E | 3035471.59 | 23.82 | G300E | 987807.61 | 7.75
183 | Story11 | B34 | 40 MPa RC Beam (35 cm x 25 cm) | Beam | 40MPa | Concrete Rectangular | 250 | 350 | 875 | 4537.5 | 0.4 | 971.33 | G300E | 1636092.86 | 12.84 | G300E | 1015267.89 | 7.97
184 | Story11 | B35 | 40 MPa RC Beam (35 cm x 25 cm) | Beam | 40MPa | Concrete Rectangular | 250 | 350 | 875 | 6937.5 | 0.61 | 1485.09 | G300E | 2609761.36 | 20.48 | G300E | 2047353.06 | 16.06
185 | Story11 | B36 | 40 MPa RC Beam (35 cm x 25 cm) | Beam | 40MPa | Concrete Rectangular | 250 | 350 | 875 | 4800 | 0.42 | 1027.52 | G300E | 2041600 | 16.02 | G300E | 1169469.28 | 9.18
186 | Story11 | B4 | 40 MPa RC Beam (35 cm x 25 cm) | Beam | 40MPa | Concrete Rectangular | 250 | 350 | 875 | 4537.5 | 0.4 | 971.33 | G300E | 1211512.5 | 9.51 | G300E | 1533487.83 | 12.03
187 | Story11 | B40 | 40 MPa RC Beam (35 cm x 25 cm) | Beam | 40MPa | Concrete Rectangular | 250 | 350 | 875 | 4537.5 | 0.4 | 971.33 | G300E | 1932067.5 | 15.16 | G300E | 1105513.93 | 8.67
188 | Story11 | B41 | 40 MPa RC Beam (35 cm x 25 cm) | Beam | 40MPa | Concrete Rectangular | 250 | 350 | 875 | 6937.5 | 0.61 | 1485.09 | G300E | 2606292.61 | 20.45 | G300E | 2047353.06 | 16.06
189 | Story11 | B42 | 40 MPa RC Beam (35 cm x 25 cm) | Beam | 40MPa | Concrete Rectangular | 250 | 350 | 875 | 4537.5 | 0.4 | 971.33 | G300E | 1635120.54 | 12.83 | G300E | 1015267.89 | 7.97
190 | Story11 | B43 | 40 MPa RC Beam (35 cm x 25 cm) | Beam | 40MPa | Concrete Rectangular | 250 | 350 | 875 | 6937.5 | 0.61 | 1485.09 | G300E | 3035786.93 | 23.82 | G300E | 987807.61 | 7.75
191 | Story11 | B44 | 40 MPa RC Beam (35 cm x 25 cm) | Beam | 40MPa | Concrete Rectangular | 250 | 350 | 875 | 4537.5 | 0.4 | 971.33 | G300E | 1779348.21 | 13.96 | G300E | 606892.89 | 4.76
192 | Story11 | B45 | 40 MPa RC Beam (35 cm x 25 cm) | Beam | 40MPa | Concrete Rectangular | 250 | 350 | 875 | 6937.5 | 0.61 | 1485.09 | G300E | 2757971.59 | 21.64 | G300E | 2111735.9 | 16.57
193 | Story11 | B46 | 40 MPa RC Beam (35 cm x 25 cm) | Beam | 40MPa | Concrete Rectangular | 250 | 350 | 875 | 6937.5 | 0.61 | 1485.09 | G300E | 2931093.75 | 23 | G300E | 1846849.53 | 14.49
194 | Story11 | B47 | 40 MPa RC Beam (35 cm x 25 cm) | Beam | 40MPa | Concrete Rectangular | 250 | 350 | 875 | 4537.5 | 0.4 | 971.33 | G300E | 1779348.21 | 13.96 | G300E | 1015267.89 | 7.97
195 | Story11 | B48 | 40 MPa RC Beam (35 cm x 25 cm) | Beam | 40MPa | Concrete Rectangular | 250 | 350 | 875 | 6937.5 | 0.61 | 1485.09 | G300E | 3251164.77 | 25.51 | G300E | 590478.06 | 4.63
196 | Story11 | B49 | 40 MPa RC Beam (35 cm x 25 cm) | Beam | 40MPa | Concrete Rectangular | 250 | 350 | 875 | 4537.5 | 0.4 | 971.33 | G300E | 1636092.86 | 12.84 | G300E | 1015267.89 | 7.97
197 | Story11 | B5 | 40 MPa RC Beam (35 cm x 25 cm) | Beam | 40MPa | Concrete Rectangular | 250 | 350 | 875 | 6937.5 | 0.61 | 1485.09 | G300E | 3483886.36 | 27.34 | G300E | 594023.12 | 4.66
198 | Story11 | B50 | 40 MPa RC Beam (35 cm x 25 cm) | Beam | 40MPa | Concrete Rectangular | 250 | 350 | 875 | 6937.5 | 0.61 | 1485.09 | G300E | 3242335.23 | 25.44 | G300E | 987807.61 | 7.75
199 | Story11 | B51 | 40 MPa RC Beam (35 cm x 25 cm) | Beam | 40MPa | Concrete Rectangular | 250 | 350 | 875 | 4800 | 0.42 | 1027.52 | G300E | 2049600 | 16.08 | G300E | 1169469.28 | 9.18
200 | Story11 | B52 | 40 MPa RC Beam (35 cm x 25 cm) | Beam | 40MPa | Concrete Rectangular | 250 | 350 | 875 | 6937.5 | 0.61 | 1485.09 | G300E | 3499214.67 | 27.46 | G300E | 1133127.82 | 8.89
201 | Story11 | B54 | 40 MPa RC Beam (35 cm x 25 cm) | Beam | 40MPa | Concrete Rectangular | 250 | 350 | 875 | 6937.5 | 0.61 | 1485.09 | G300E | 3503739.13 | 27.49 | G300E | 1133127.82 | 8.89
202 | Story11 | B55 | 40 MPa RC Beam (35 cm x 25 cm) | Beam | 40MPa | Concrete Rectangular | 250 | 350 | 875 | 4537.5 | 0.4 | 971.33 | G300E | 1934185 | 15.18 | G300E | 1201683.37 | 9.43
203 | Story11 | B56 | 40 MPa RC Beam (35 cm x 25 cm) | Beam | 40MPa | Concrete Rectangular | 250 | 350 | 875 | 6937.5 | 0.61 | 1485.09 | G300E | 3246119.32 | 25.47 | G300E | 987807.61 | 7.75
204 | Story11 | B57 | 40 MPa RC Beam (35 cm x 25 cm) | Beam | 40MPa | Concrete Rectangular | 250 | 350 | 875 | 4537.5 | 0.4 | 971.33 | G300E | 1634796.43 | 12.83 | G300E | 1015267.89 | 7.97
205 | Story11 | B58 | 40 MPa RC Beam (35 cm x 25 cm) | Beam | 40MPa | Concrete Rectangular | 250 | 350 | 875 | 6937.5 | 0.61 | 1485.09 | G300E | 3211195.31 | 25.2 | G300E | 600289.16 | 4.71
206 | Story11 | B59 | 40 MPa RC Beam (35 cm x 25 cm) | Beam | 40MPa | Concrete Rectangular | 250 | 350 | 875 | 4537.5 | 0.4 | 971.33 | G300E | 1776431.25 | 13.94 | G300E | 606892.89 | 4.76
207 | Story11 | B6 | 40 MPa RC Beam (35 cm x 25 cm) | Beam | 40MPa | Concrete Rectangular | 250 | 350 | 875 | 4537.5 | 0.4 | 971.33 | G300E | 1211512.5 | 9.51 | G300E | 1436228.3 | 11.27
208 | Story11 | B60 | 40 MPa RC Beam (35 cm x 25 cm) | Beam | 40MPa | Concrete Rectangular | 250 | 350 | 875 | 6937.5 | 0.61 | 1485.09 | G300E | 2827031.25 | 22.18 | G300E | 1746597.77 | 13.7
209 | Story11 | B61 | 40 MPa RC Beam (35 cm x 25 cm) | Beam | 40MPa | Concrete Rectangular | 250 | 350 | 875 | 6937.5 | 0.61 | 1485.09 | G300E | 3188727.27 | 25.02 | G300E | 1646346.01 | 12.92
210 | Story11 | B62 | 40 MPa RC Beam (35 cm x 25 cm) | Beam | 40MPa | Concrete Rectangular | 250 | 350 | 875 | 4537.5 | 0.4 | 971.33 | G300E | 1867829.46 | 14.66 | G300E | 1015267.89 | 7.97
211 | Story11 | B63 | 40 MPa RC Beam (35 cm x 25 cm) | Beam | 40MPa | Concrete Rectangular | 250 | 350 | 875 | 6937.5 | 0.61 | 1485.09 | G300E | 3594255.68 | 28.2 | G300E | 993313.93 | 7.79
212 | Story11 | B64 | 40 MPa RC Beam (35 cm x 25 cm) | Beam | 40MPa | Concrete Rectangular | 250 | 350 | 875 | 4537.5 | 0.4 | 971.33 | G300E | 1694108.04 | 13.29 | G300E | 1015267.89 | 7.97
213 | Story11 | B65 | 40 MPa RC Beam (35 cm x 25 cm) | Beam | 40MPa | Concrete Rectangular | 250 | 350 | 875 | 6937.5 | 0.61 | 1485.09 | G300E | 3483886.36 | 27.34 | G300E | 991351.56 | 7.78
214 | Story11 | B66 | 40 MPa RC Beam (35 cm x 25 cm) | Beam | 40MPa | Concrete Rectangular | 250 | 350 | 875 | 4537.5 | 0.4 | 971.33 | G300E | 1864264.29 | 14.63 | G300E | 1015267.89 | 7.97
215 | Story11 | B67 | 40 MPa RC Beam (35 cm x 25 cm) | Beam | 40MPa | Concrete Rectangular | 250 | 350 | 875 | 6937.5 | 0.61 | 1485.09 | G300E | 3628943.18 | 28.47 | G300E | 987807.61 | 7.75
216 | Story11 | B68 | 40 MPa RC Beam (35 cm x 25 cm) | Beam | 40MPa | Concrete Rectangular | 250 | 350 | 875 | 4537.5 | 0.4 | 971.33 | G300E | 1321060.71 | 10.37 | G300E | 1015267.89 | 7.97
217 | Story11 | B69 | 40 MPa RC Beam (35 cm x 25 cm) | Beam | 40MPa | Concrete Rectangular | 250 | 350 | 875 | 6937.5 | 0.61 | 1485.09 | G300E | 3628312.5 | 28.47 | G300E | 987807.61 | 7.75
218 | Story11 | B7 | 40 MPa RC Beam (35 cm x 25 cm) | Beam | 40MPa | Concrete Rectangular | 250 | 350 | 875 | 6937.5 | 0.61 | 1485.09 | G300E | 3628943.18 | 28.47 | G300E | 590478.06 | 4.63
219 | Story11 | B70 | 40 MPa RC Beam (35 cm x 25 cm) | Beam | 40MPa | Concrete Rectangular | 250 | 350 | 875 | 4537.5 | 0.4 | 971.33 | G300E | 1864912.5 | 14.63 | G300E | 1015267.89 | 7.97
220 | Story11 | B71 | 40 MPa RC Beam (35 cm x 25 cm) | Beam | 40MPa | Concrete Rectangular | 250 | 350 | 875 | 6937.5 | 0.61 | 1485.09 | G300E | 3482940.34 | 27.33 | G300E | 991309.62 | 7.78
221 | Story11 | B72 | 40 MPa RC Beam (35 cm x 25 cm) | Beam | 40MPa | Concrete Rectangular | 250 | 350 | 875 | 4537.5 | 0.4 | 971.33 | G300E | 1698969.64 | 13.33 | G300E | 606892.89 | 4.76
222 | Story11 | B73 | 40 MPa RC Beam (35 cm x 25 cm) | Beam | 40MPa | Concrete Rectangular | 250 | 350 | 875 | 6937.5 | 0.61 | 1485.09 | G300E | 3516051.14 | 27.59 | G300E | 993032.49 | 7.79
223 | Story11 | B74 | 40 MPa RC Beam (35 cm x 25 cm) | Beam | 40MPa | Concrete Rectangular | 250 | 350 | 875 | 4537.5 | 0.4 | 971.33 | G300E | 1894539.71 | 14.87 | G300E | 286819.11 | 2.25
224 | Story11 | B75 | 40 MPa RC Beam (35 cm x 25 cm) | Beam | 40MPa | Concrete Rectangular | 250 | 350 | 875 | 6937.5 | 0.61 | 1485.09 | G300E | 3106057.5 | 24.37 | G300E | 1445501.38 | 11.34
225 | Story11 | B76 | 40 MPa RC Beam (35 cm x 25 cm) | Beam | 40MPa | Concrete Rectangular | 250 | 350 | 875 | 4537.5 | 0.4 | 971.33 | G300E | 1229662.5 | 9.65 | G300E | 1651166.11 | 12.96
226 | Story11 | B77 | 40 MPa RC Beam (35 cm x 25 cm) | Beam | 40MPa | Concrete Rectangular | 250 | 350 | 875 | 4537.5 | 0.4 | 971.33 | G300E | 1386206.25 | 10.88 | G300E | 1533487.83 | 12.03
227 | Story11 | B78 | 40 MPa RC Beam (35 cm x 25 cm) | Beam | 40MPa | Concrete Rectangular | 250 | 350 | 875 | 4537.5 | 0.4 | 971.33 | G300E | 1385558.04 | 10.87 | G300E | 1436228.3 | 11.27
228 | Story11 | B79 | 40 MPa RC Beam (35 cm x 25 cm) | Beam | 40MPa | Concrete Rectangular | 250 | 350 | 875 | 4537.5 | 0.4 | 971.33 | G300E | 1384585.71 | 10.86 | G300E | 962707.76 | 7.55
229 | Story11 | B8 | 40 MPa RC Beam (35 cm x 25 cm) | Beam | 40MPa | Concrete Rectangular | 250 | 350 | 875 | 4537.5 | 0.4 | 971.33 | G300E | 1211512.5 | 9.51 | G300E | 962707.76 | 7.55
230 | Story11 | B80 | 40 MPa RC Beam (35 cm x 25 cm) | Beam | 40MPa | Concrete Rectangular | 250 | 350 | 875 | 4537.5 | 0.4 | 971.33 | G300E | 1385558.04 | 10.87 | G300E | 1436228.3 | 11.27
231 | Story11 | B81 | 40 MPa RC Beam (35 cm x 25 cm) | Beam | 40MPa | Concrete Rectangular | 250 | 350 | 875 | 4537.5 | 0.4 | 971.33 | G300E | 1385882.14 | 10.87 | G300E | 1533487.83 | 12.03
232 | Story11 | B82 | 40 MPa RC Beam (35 cm x 25 cm) | Beam | 40MPa | Concrete Rectangular | 250 | 350 | 875 | 4537.5 | 0.4 | 971.33 | G300E | 1316199.11 | 10.33 | G300E | 1648249.14 | 12.93
233 | Story11 | B9 | 40 MPa RC Beam (35 cm x 25 cm) | Beam | 40MPa | Concrete Rectangular | 250 | 350 | 875 | 6937.5 | 0.61 | 1485.09 | G300E | 3628943.18 | 28.47 | G300E | 590478.06 | 4.63
234 | Story12 | B1 | 40 MPa RC Beam (35 cm x 25 cm) | Beam | 40MPa | Concrete Rectangular | 250 | 350 | 875 | 6937.5 | 0.61 | 1485.09 | G300E | 3657008.52 | 28.69 | G300E | 2573448.28 | 20.19
235 | Story12 | B10 | 40 MPa RC Beam (35 cm x 25 cm) | Beam | 40MPa | Concrete Rectangular | 250 | 350 | 875 | 4537.5 | 0.4 | 971.33 | G300E | 1959875.89 | 15.38 | G300E | 1336133.97 | 10.48
236 | Story12 | B11 | 40 MPa RC Beam (35 cm x 25 cm) | Beam | 40MPa | Concrete Rectangular | 250 | 350 | 875 | 6937.5 | 0.61 | 1485.09 | G300E | 3569343.75 | 28.01 | G300E | 988675.11 | 7.76
237 | Story12 | B12 | 40 MPa RC Beam (35 cm x 25 cm) | Beam | 40MPa | Concrete Rectangular | 250 | 350 | 875 | 4537.5 | 0.4 | 971.33 | G300E | 1956310.71 | 15.35 | G300E | 1547127.72 | 12.14
238 | Story12 | B13 | 40 MPa RC Beam (35 cm x 25 cm) | Beam | 40MPa | Concrete Rectangular | 250 | 350 | 875 | 6937.5 | 0.61 | 1485.09 | G300E | 3586687.5 | 28.14 | G300E | 991539.19 | 7.78
239 | Story12 | B14 | 40 MPa RC Beam (35 cm x 25 cm) | Beam | 40MPa | Concrete Rectangular | 250 | 350 | 875 | 4537.5 | 0.4 | 971.33 | G300E | 1873987.5 | 14.7 | G300E | 1623941.11 | 12.74
240 | Story12 | B15 | 40 MPa RC Beam (35 cm x 25 cm) | Beam | 40MPa | Concrete Rectangular | 250 | 350 | 875 | 6937.5 | 0.61 | 1485.09 | G300E | 3289005.68 | 25.81 | G300E | 1911232.37 | 15
241 | Story12 | B16 | 40 MPa RC Beam (35 cm x 25 cm) | Beam | 40MPa | Concrete Rectangular | 250 | 350 | 875 | 6937.5 | 0.61 | 1485.09 | G300E | 3346082.39 | 26.25 | G300E | 2673700.04 | 20.98
242 | Story12 | B17 | 40 MPa RC Beam (35 cm x 25 cm) | Beam | 40MPa | Concrete Rectangular | 250 | 350 | 875 | 4537.5 | 0.4 | 971.33 | G300E | 1869125.89 | 14.67 | G300E | 1015267.89 | 7.97
243 | Story12 | B18 | 40 MPa RC Beam (35 cm x 25 cm) | Beam | 40MPa | Concrete Rectangular | 250 | 350 | 875 | 6937.5 | 0.61 | 1485.09 | G300E | 3469696.02 | 27.22 | G300E | 987807.61 | 7.75
244 | Story12 | B19 | 40 MPa RC Beam (35 cm x 25 cm) | Beam | 40MPa | Concrete Rectangular | 250 | 350 | 875 | 4537.5 | 0.4 | 971.33 | G300E | 1714526.79 | 13.45 | G300E | 1015267.89 | 7.97
245 | Story12 | B2 | 40 MPa RC Beam (35 cm x 25 cm) | Beam | 40MPa | Concrete Rectangular | 250 | 350 | 875 | 4537.5 | 0.4 | 971.33 | G300E | 1967330.36 | 15.44 | G300E | 1623941.11 | 12.74
246 | Story12 | B20 | 40 MPa RC Beam (35 cm x 25 cm) | Beam | 40MPa | Concrete Rectangular | 250 | 350 | 875 | 6937.5 | 0.61 | 1485.09 | G300E | 3513213.07 | 27.57 | G300E | 987807.61 | 7.75
247 | Story12 | B21 | 40 MPa RC Beam (35 cm x 25 cm) | Beam | 40MPa | Concrete Rectangular | 250 | 350 | 875 | 4537.5 | 0.4 | 971.33 | G300E | 1863940.18 | 14.63 | G300E | 1015267.89 | 7.97
248 | Story12 | B22 | 40 MPa RC Beam (35 cm x 25 cm) | Beam | 40MPa | Concrete Rectangular | 250 | 350 | 875 | 7200 | 0.63 | 1541.28 | G300E | 3842921.74 | 30.15 | G300E | 1176002.92 | 9.23
249 | Story12 | B23 | 40 MPa RC Beam (35 cm x 25 cm) | Beam | 40MPa | Concrete Rectangular | 250 | 350 | 875 | 4537.5 | 0.4 | 971.33 | G300E | 1328191.07 | 10.42 | G300E | 1015267.89 | 7.97
250 | Story12 | B24 | 40 MPa RC Beam (35 cm x 25 cm) | Beam | 40MPa | Concrete Rectangular | 250 | 350 | 875 | 7200 | 0.63 | 1541.28 | G300E | 3827895.65 | 30.04 | G300E | 1176002.92 | 9.23
251 | Story12 | B25 | 40 MPa RC Beam (35 cm x 25 cm) | Beam | 40MPa | Concrete Rectangular | 250 | 350 | 875 | 4537.5 | 0.4 | 971.33 | G300E | 1863940.18 | 14.63 | G300E | 1015267.89 | 7.97
252 | Story12 | B26 | 40 MPa RC Beam (35 cm x 25 cm) | Beam | 40MPa | Concrete Rectangular | 250 | 350 | 875 | 6937.5 | 0.61 | 1485.09 | G300E | 3312656.25 | 25.99 | G300E | 987807.61 | 7.75
253 | Story12 | B27 | 40 MPa RC Beam (35 cm x 25 cm) | Beam | 40MPa | Concrete Rectangular | 250 | 350 | 875 | 4537.5 | 0.4 | 971.33 | G300E | 1714526.79 | 13.45 | G300E | 1015267.89 | 7.97
254 | Story12 | B28 | 40 MPa RC Beam (35 cm x 25 cm) | Beam | 40MPa | Concrete Rectangular | 250 | 350 | 875 | 6937.5 | 0.61 | 1485.09 | G300E | 3248957.39 | 25.49 | G300E | 987807.61 | 7.75
255 | Story12 | B29 | 40 MPa RC Beam (35 cm x 25 cm) | Beam | 40MPa | Concrete Rectangular | 250 | 350 | 875 | 4537.5 | 0.4 | 971.33 | G300E | 1869125.89 | 14.67 | G300E | 1015267.89 | 7.97
256 | Story12 | B3 | 40 MPa RC Beam (35 cm x 25 cm) | Beam | 40MPa | Concrete Rectangular | 250 | 350 | 875 | 6937.5 | 0.61 | 1485.09 | G300E | 3874593.75 | 30.4 | G300E | 991546.92 | 7.78
257 | Story12 | B30 | 40 MPa RC Beam (35 cm x 25 cm) | Beam | 40MPa | Concrete Rectangular | 250 | 350 | 875 | 6937.5 | 0.61 | 1485.09 | G300E | 3051869.32 | 23.95 | G300E | 2408813.68 | 18.9
258 | Story12 | B31 | 40 MPa RC Beam (35 cm x 25 cm) | Beam | 40MPa | Concrete Rectangular | 250 | 350 | 875 | 6937.5 | 0.61 | 1485.09 | G300E | 3248642.05 | 25.49 | G300E | 2376622.26 | 18.65
259 | Story12 | B32 | 40 MPa RC Beam (35 cm x 25 cm) | Beam | 40MPa | Concrete Rectangular | 250 | 350 | 875 | 4537.5 | 0.4 | 971.33 | G300E | 2002658.04 | 15.71 | G300E | 1015267.89 | 7.97
260 | Story12 | B33 | 40 MPa RC Beam (35 cm x 25 cm) | Beam | 40MPa | Concrete Rectangular | 250 | 350 | 875 | 6937.5 | 0.61 | 1485.09 | G300E | 3243281.25 | 25.45 | G300E | 987807.61 | 7.75
261 | Story12 | B34 | 40 MPa RC Beam (35 cm x 25 cm) | Beam | 40MPa | Concrete Rectangular | 250 | 350 | 875 | 4537.5 | 0.4 | 971.33 | G300E | 1882414.29 | 14.77 | G300E | 1015267.89 | 7.97
262 | Story12 | B35 | 40 MPa RC Beam (35 cm x 25 cm) | Beam | 40MPa | Concrete Rectangular | 250 | 350 | 875 | 6937.5 | 0.61 | 1485.09 | G300E | 2776261.36 | 21.78 | G300E | 2047353.06 | 16.06
263 | Story12 | B36 | 40 MPa RC Beam (35 cm x 25 cm) | Beam | 40MPa | Concrete Rectangular | 250 | 350 | 875 | 4800 | 0.42 | 1027.52 | G300E | 2259840 | 17.73 | G300E | 1169469.28 | 9.18
264 | Story12 | B4 | 40 MPa RC Beam (35 cm x 25 cm) | Beam | 40MPa | Concrete Rectangular | 250 | 350 | 875 | 4537.5 | 0.4 | 971.33 | G300E | 1951773.21 | 15.31 | G300E | 1547127.72 | 12.14
265 | Story12 | B40 | 40 MPa RC Beam (35 cm x 25 cm) | Beam | 40MPa | Concrete Rectangular | 250 | 350 | 875 | 4537.5 | 0.4 | 971.33 | G300E | 2137465 | 16.77 | G300E | 1105513.93 | 8.67
266 | Story12 | B41 | 40 MPa RC Beam (35 cm x 25 cm) | Beam | 40MPa | Concrete Rectangular | 250 | 350 | 875 | 6937.5 | 0.61 | 1485.09 | G300E | 2689542.61 | 21.1 | G300E | 2047353.06 | 16.06
267 | Story12 | B42 | 40 MPa RC Beam (35 cm x 25 cm) | Beam | 40MPa | Concrete Rectangular | 250 | 350 | 875 | 4537.5 | 0.4 | 971.33 | G300E | 1881117.86 | 14.76 | G300E | 1015267.89 | 7.97
268 | Story12 | B43 | 40 MPa RC Beam (35 cm x 25 cm) | Beam | 40MPa | Concrete Rectangular | 250 | 350 | 875 | 6937.5 | 0.61 | 1485.09 | G300E | 3047769.89 | 23.91 | G300E | 987807.61 | 7.75
269 | Story12 | B44 | 40 MPa RC Beam (35 cm x 25 cm) | Beam | 40MPa | Concrete Rectangular | 250 | 350 | 875 | 4537.5 | 0.4 | 971.33 | G300E | 2002982.14 | 15.72 | G300E | 1015267.89 | 7.97
270 | Story12 | B45 | 40 MPa RC Beam (35 cm x 25 cm) | Beam | 40MPa | Concrete Rectangular | 250 | 350 | 875 | 6937.5 | 0.61 | 1485.09 | G300E | 2952536.93 | 23.17 | G300E | 2111735.9 | 16.57
271 | Story12 | B46 | 40 MPa RC Beam (35 cm x 25 cm) | Beam | 40MPa | Concrete Rectangular | 250 | 350 | 875 | 6937.5 | 0.61 | 1485.09 | G300E | 3346397.73 | 26.26 | G300E | 2143927.32 | 16.82
272 | Story12 | B47 | 40 MPa RC Beam (35 cm x 25 cm) | Beam | 40MPa | Concrete Rectangular | 250 | 350 | 875 | 4537.5 | 0.4 | 971.33 | G300E | 2050301.79 | 16.09 | G300E | 1015267.89 | 7.97
273 | Story12 | B48 | 40 MPa RC Beam (35 cm x 25 cm) | Beam | 40MPa | Concrete Rectangular | 250 | 350 | 875 | 6937.5 | 0.61 | 1485.09 | G300E | 3469065.34 | 27.22 | G300E | 1120250.79 | 8.79
274 | Story12 | B49 | 40 MPa RC Beam (35 cm x 25 cm) | Beam | 40MPa | Concrete Rectangular | 250 | 350 | 875 | 4537.5 | 0.4 | 971.33 | G300E | 2025021.43 | 15.89 | G300E | 1015267.89 | 7.97
275 | Story12 | B5 | 40 MPa RC Beam (35 cm x 25 cm) | Beam | 40MPa | Concrete Rectangular | 250 | 350 | 875 | 6937.5 | 0.61 | 1485.09 | G300E | 3756340.91 | 29.47 | G300E | 988679.52 | 7.76
276 | Story12 | B50 | 40 MPa RC Beam (35 cm x 25 cm) | Beam | 40MPa | Concrete Rectangular | 250 | 350 | 875 | 6937.5 | 0.61 | 1485.09 | G300E | 3513213.07 | 27.57 | G300E | 1120250.79 | 8.79
277 | Story12 | B51 | 40 MPa RC Beam (35 cm x 25 cm) | Beam | 40MPa | Concrete Rectangular | 250 | 350 | 875 | 4800 | 0.42 | 1027.52 | G300E | 2406400 | 18.88 | G300E | 1169469.28 | 9.18
278 | Story12 | B52 | 40 MPa RC Beam (35 cm x 25 cm) | Beam | 40MPa | Concrete Rectangular | 250 | 350 | 875 | 6937.5 | 0.61 | 1485.09 | G300E | 3702815.22 | 29.05 | G300E | 1133127.82 | 8.89
279 | Story12 | B54 | 40 MPa RC Beam (35 cm x 25 cm) | Beam | 40MPa | Concrete Rectangular | 250 | 350 | 875 | 6937.5 | 0.61 | 1485.09 | G300E | 3612627.72 | 28.35 | G300E | 1133127.82 | 8.89
280 | Story12 | B55 | 40 MPa RC Beam (35 cm x 25 cm) | Beam | 40MPa | Concrete Rectangular | 250 | 350 | 875 | 4537.5 | 0.4 | 971.33 | G300E | 2337720 | 18.34 | G300E | 1074633.37 | 8.43
281 | Story12 | B56 | 40 MPa RC Beam (35 cm x 25 cm) | Beam | 40MPa | Concrete Rectangular | 250 | 350 | 875 | 6937.5 | 0.61 | 1485.09 | G300E | 3315809.66 | 26.02 | G300E | 1252693.97 | 9.83
282 | Story12 | B57 | 40 MPa RC Beam (35 cm x 25 cm) | Beam | 40MPa | Concrete Rectangular | 250 | 350 | 875 | 4537.5 | 0.4 | 971.33 | G300E | 2024049.11 | 15.88 | G300E | 1015267.89 | 7.97
283 | Story12 | B58 | 40 MPa RC Beam (35 cm x 25 cm) | Beam | 40MPa | Concrete Rectangular | 250 | 350 | 875 | 6937.5 | 0.61 | 1485.09 | G300E | 3209750 | 25.18 | G300E | 1814351.66 | 14.24
284 | Story12 | B59 | 40 MPa RC Beam (35 cm x 25 cm) | Beam | 40MPa | Concrete Rectangular | 250 | 350 | 875 | 4537.5 | 0.4 | 971.33 | G300E | 2047060.71 | 16.06 | G300E | 1015267.89 | 7.97
285 | Story12 | B6 | 40 MPa RC Beam (35 cm x 25 cm) | Beam | 40MPa | Concrete Rectangular | 250 | 350 | 875 | 4537.5 | 0.4 | 971.33 | G300E | 1856809.82 | 14.57 | G300E | 1336133.97 | 10.48
286 | Story12 | B60 | 40 MPa RC Beam (35 cm x 25 cm) | Beam | 40MPa | Concrete Rectangular | 250 | 350 | 875 | 6937.5 | 0.61 | 1485.09 | G300E | 3017812.5 | 23.68 | G300E | 2011484.13 | 15.78
287 | Story12 | B61 | 40 MPa RC Beam (35 cm x 25 cm) | Beam | 40MPa | Concrete Rectangular | 250 | 350 | 875 | 6937.5 | 0.61 | 1485.09 | G300E | 3657008.52 | 28.69 | G300E | 2582908.51 | 20.27
288 | Story12 | B62 | 40 MPa RC Beam (35 cm x 25 cm) | Beam | 40MPa | Concrete Rectangular | 250 | 350 | 875 | 4537.5 | 0.4 | 971.33 | G300E | 2209762.5 | 17.34 | G300E | 1015267.89 | 7.97
289 | Story12 | B63 | 40 MPa RC Beam (35 cm x 25 cm) | Beam | 40MPa | Concrete Rectangular | 250 | 350 | 875 | 6937.5 | 0.61 | 1485.09 | G300E | 3874278.41 | 30.4 | G300E | 1521310.82 | 11.94
290 | Story12 | B64 | 40 MPa RC Beam (35 cm x 25 cm) | Beam | 40MPa | Concrete Rectangular | 250 | 350 | 875 | 4537.5 | 0.4 | 971.33 | G300E | 2381863.39 | 18.69 | G300E | 1015267.89 | 7.97
291 | Story12 | B65 | 40 MPa RC Beam (35 cm x 25 cm) | Beam | 40MPa | Concrete Rectangular | 250 | 350 | 875 | 6937.5 | 0.61 | 1485.09 | G300E | 3756340.91 | 29.47 | G300E | 1518446.73 | 11.91
292 | Story12 | B66 | 40 MPa RC Beam (35 cm x 25 cm) | Beam | 40MPa | Concrete Rectangular | 250 | 350 | 875 | 4537.5 | 0.4 | 971.33 | G300E | 2288520.54 | 17.96 | G300E | 1015267.89 | 7.97
293 | Story12 | B67 | 40 MPa RC Beam (35 cm x 25 cm) | Beam | 40MPa | Concrete Rectangular | 250 | 350 | 875 | 6937.5 | 0.61 | 1485.09 | G300E | 3794181.82 | 29.77 | G300E | 1517580.33 | 11.91
294 | Story12 | B68 | 40 MPa RC Beam (35 cm x 25 cm) | Beam | 40MPa | Concrete Rectangular | 250 | 350 | 875 | 4537.5 | 0.4 | 971.33 | G300E | 2133273.21 | 16.74 | G300E | 1015267.89 | 7.97
295 | Story12 | B69 | 40 MPa RC Beam (35 cm x 25 cm) | Beam | 40MPa | Concrete Rectangular | 250 | 350 | 875 | 6937.5 | 0.61 | 1485.09 | G300E | 3793235.8 | 29.76 | G300E | 1517580.33 | 11.91
296 | Story12 | B7 | 40 MPa RC Beam (35 cm x 25 cm) | Beam | 40MPa | Concrete Rectangular | 250 | 350 | 875 | 6937.5 | 0.61 | 1485.09 | G300E | 3794181.82 | 29.77 | G300E | 987807.61 | 7.75
297 | Story12 | B70 | 40 MPa RC Beam (35 cm x 25 cm) | Beam | 40MPa | Concrete Rectangular | 250 | 350 | 875 | 4537.5 | 0.4 | 971.33 | G300E | 2289168.75 | 17.96 | G300E | 1015267.89 | 7.97
298 | Story12 | B71 | 40 MPa RC Beam (35 cm x 25 cm) | Beam | 40MPa | Concrete Rectangular | 250 | 350 | 875 | 6937.5 | 0.61 | 1485.09 | G300E | 3652278.41 | 28.66 | G300E | 1518407 | 11.91
299 | Story12 | B72 | 40 MPa RC Beam (35 cm x 25 cm) | Beam | 40MPa | Concrete Rectangular | 250 | 350 | 875 | 4537.5 | 0.4 | 971.33 | G300E | 2128735.71 | 16.7 | G300E | 1015267.89 | 7.97
300 | Story12 | B73 | 40 MPa RC Beam (35 cm x 25 cm) | Beam | 40MPa | Concrete Rectangular | 250 | 350 | 875 | 6937.5 | 0.61 | 1485.09 | G300E | 3677821.02 | 28.86 | G300E | 1521041.51 | 11.93
301 | Story12 | B74 | 40 MPa RC Beam (35 cm x 25 cm) | Beam | 40MPa | Concrete Rectangular | 250 | 350 | 875 | 4537.5 | 0.4 | 971.33 | G300E | 2123816.91 | 16.66 | G300E | 841893.09 | 6.61
302 | Story12 | B75 | 40 MPa RC Beam (35 cm x 25 cm) | Beam | 40MPa | Concrete Rectangular | 250 | 350 | 875 | 6937.5 | 0.61 | 1485.09 | G300E | 3346372.5 | 26.26 | G300E | 2395383.88 | 18.8
303 | Story12 | B76 | 40 MPa RC Beam (35 cm x 25 cm) | Beam | 40MPa | Concrete Rectangular | 250 | 350 | 875 | 4537.5 | 0.4 | 971.33 | G300E | 2363389.29 | 18.54 | G300E | 1623941.11 | 12.74
304 | Story12 | B77 | 40 MPa RC Beam (35 cm x 25 cm) | Beam | 40MPa | Concrete Rectangular | 250 | 350 | 875 | 4537.5 | 0.4 | 971.33 | G300E | 2359175.89 | 18.51 | G300E | 2227752.72 | 17.48
305 | Story12 | B78 | 40 MPa RC Beam (35 cm x 25 cm) | Beam | 40MPa | Concrete Rectangular | 250 | 350 | 875 | 4537.5 | 0.4 | 971.33 | G300E | 2369223.21 | 18.59 | G300E | 2152883.97 | 16.89
306 | Story12 | B79 | 40 MPa RC Beam (35 cm x 25 cm) | Beam | 40MPa | Concrete Rectangular | 250 | 350 | 875 | 4537.5 | 0.4 | 971.33 | G300E | 2355286.61 | 18.48 | G300E | 1287517.89 | 10.1
307 | Story12 | B8 | 40 MPa RC Beam (35 cm x 25 cm) | Beam | 40MPa | Concrete Rectangular | 250 | 350 | 875 | 4537.5 | 0.4 | 971.33 | G300E | 1948532.14 | 15.29 | G300E | 1015267.89 | 7.97
308 | Story12 | B80 | 40 MPa RC Beam (35 cm x 25 cm) | Beam | 40MPa | Concrete Rectangular | 250 | 350 | 875 | 4537.5 | 0.4 | 971.33 | G300E | 2369223.21 | 18.59 | G300E | 2152883.97 | 16.89
309 | Story12 | B81 | 40 MPa RC Beam (35 cm x 25 cm) | Beam | 40MPa | Concrete Rectangular | 250 | 350 | 875 | 4537.5 | 0.4 | 971.33 | G300E | 2358851.79 | 18.51 | G300E | 2225808.07 | 17.46
310 | Story12 | B82 | 40 MPa RC Beam (35 cm x 25 cm) | Beam | 40MPa | Concrete Rectangular | 250 | 350 | 875 | 4537.5 | 0.4 | 971.33 | G300E | 2362741.07 | 18.54 | G300E | 1621024.14 | 12.72
311 | Story12 | B9 | 40 MPa RC Beam (35 cm x 25 cm) | Beam | 40MPa | Concrete Rectangular | 250 | 350 | 875 | 6937.5 | 0.61 | 1485.09 | G300E | 3794181.82 | 29.77 | G300E | 987807.61 | 7.75
312 | Story13 | B1 | 40 MPa RC Beam (35 cm x 25 cm) | Beam | 40MPa | Concrete Rectangular | 250 | 350 | 875 | 6950 | 0.61 | 1487.77 | G300E | 4014888.64 | 31.5 | G300E | 2710766.94 | 21.27
313 | Story13 | B10 | 40 MPa RC Beam (35 cm x 25 cm) | Beam | 40MPa | Concrete Rectangular | 250 | 350 | 875 | 4550 | 0.4 | 974.01 | G300E | 2005250 | 15.73 | G300E | 1633289.78 | 12.82
314 | Story13 | B11 | 40 MPa RC Beam (35 cm x 25 cm) | Beam | 40MPa | Concrete Rectangular | 250 | 350 | 875 | 6950 | 0.61 | 1487.77 | G300E | 4120402.27 | 32.33 | G300E | 1562959.75 | 12.26
315 | Story13 | B12 | 40 MPa RC Beam (35 cm x 25 cm) | Beam | 40MPa | Concrete Rectangular | 250 | 350 | 875 | 4550 | 0.4 | 974.01 | G300E | 2002325 | 15.71 | G300E | 1982339.78 | 15.55
316 | Story13 | B13 | 40 MPa RC Beam (35 cm x 25 cm) | Beam | 40MPa | Concrete Rectangular | 250 | 350 | 875 | 6950 | 0.61 | 1487.77 | G300E | 4121034.09 | 32.34 | G300E | 1066119.42 | 8.37
317 | Story13 | B14 | 40 MPa RC Beam (35 cm x 25 cm) | Beam | 40MPa | Concrete Rectangular | 250 | 350 | 875 | 4550 | 0.4 | 974.01 | G300E | 2023775 | 15.88 | G300E | 1646939.78 | 12.92
318 | Story13 | B15 | 40 MPa RC Beam (35 cm x 25 cm) | Beam | 40MPa | Concrete Rectangular | 250 | 350 | 875 | 6950 | 0.61 | 1487.77 | G300E | 3696452.27 | 29 | G300E | 2578085.12 | 20.23
319 | Story13 | B16 | 40 MPa RC Beam (35 cm x 25 cm) | Beam | 40MPa | Concrete Rectangular | 250 | 350 | 875 | 6950 | 0.61 | 1487.77 | G300E | 3852511.36 | 30.23 | G300E | 2180039.67 | 17.11
320 | Story13 | B17 | 40 MPa RC Beam (35 cm x 25 cm) | Beam | 40MPa | Concrete Rectangular | 250 | 350 | 875 | 4550 | 0.4 | 974.01 | G300E | 1840800 | 14.44 | G300E | 1022804.74 | 8.03
321 | Story13 | B18 | 40 MPa RC Beam (35 cm x 25 cm) | Beam | 40MPa | Concrete Rectangular | 250 | 350 | 875 | 6950 | 0.61 | 1487.77 | G300E | 4068593.18 | 31.92 | G300E | 1452131.74 | 11.39
322 | Story13 | B19 | 40 MPa RC Beam (35 cm x 25 cm) | Beam | 40MPa | Concrete Rectangular | 250 | 350 | 875 | 4550 | 0.4 | 974.01 | G300E | 1906125 | 14.96 | G300E | 1018064.78 | 7.99
323 | Story13 | B2 | 40 MPa RC Beam (35 cm x 25 cm) | Beam | 40MPa | Concrete Rectangular | 250 | 350 | 875 | 4550 | 0.4 | 974.01 | G300E | 2030600 | 15.93 | G300E | 1646939.78 | 12.92
324 | Story13 | B20 | 40 MPa RC Beam (35 cm x 25 cm) | Beam | 40MPa | Concrete Rectangular | 250 | 350 | 875 | 6950 | 0.61 | 1487.77 | G300E | 3944440.91 | 30.95 | G300E | 1054086.28 | 8.27
325 | Story13 | B21 | 40 MPa RC Beam (35 cm x 25 cm) | Beam | 40MPa | Concrete Rectangular | 250 | 350 | 875 | 4550 | 0.4 | 974.01 | G300E | 2047500 | 16.07 | G300E | 1018064.78 | 7.99
326 | Story13 | B22 | 40 MPa RC Beam (35 cm x 25 cm) | Beam | 40MPa | Concrete Rectangular | 250 | 350 | 875 | 7200 | 0.63 | 1541.28 | G300E | 4449600 | 34.91 | G300E | 1733872.85 | 13.6
327 | Story13 | B23 | 40 MPa RC Beam (35 cm x 25 cm) | Beam | 40MPa | Concrete Rectangular | 250 | 350 | 875 | 4550 | 0.4 | 974.01 | G300E | 1422200 | 11.16 | G300E | 1018064.78 | 7.99
328 | Story13 | B24 | 40 MPa RC Beam (35 cm x 25 cm) | Beam | 40MPa | Concrete Rectangular | 250 | 350 | 875 | 7200 | 0.63 | 1541.28 | G300E | 4345043.48 | 34.09 | G300E | 1733872.85 | 13.6
329 | Story13 | B25 | 40 MPa RC Beam (35 cm x 25 cm) | Beam | 40MPa | Concrete Rectangular | 250 | 350 | 875 | 4550 | 0.4 | 974.01 | G300E | 2047500 | 16.07 | G300E | 1018064.78 | 7.99
330 | Story13 | B26 | 40 MPa RC Beam (35 cm x 25 cm) | Beam | 40MPa | Concrete Rectangular | 250 | 350 | 875 | 6950 | 0.61 | 1487.77 | G300E | 3717934.09 | 29.17 | G300E | 1054086.28 | 8.27
331 | Story13 | B27 | 40 MPa RC Beam (35 cm x 25 cm) | Beam | 40MPa | Concrete Rectangular | 250 | 350 | 875 | 4550 | 0.4 | 974.01 | G300E | 1906125 | 14.96 | G300E | 1018064.78 | 7.99
332 | Story13 | B28 | 40 MPa RC Beam (35 cm x 25 cm) | Beam | 40MPa | Concrete Rectangular | 250 | 350 | 875 | 6950 | 0.61 | 1487.77 | G300E | 3729306.82 | 29.26 | G300E | 1452131.74 | 11.39
333 | Story13 | B29 | 40 MPa RC Beam (35 cm x 25 cm) | Beam | 40MPa | Concrete Rectangular | 250 | 350 | 875 | 4550 | 0.4 | 974.01 | G300E | 1840800 | 14.44 | G300E | 1022804.74 | 8.03
334 | Story13 | B3 | 40 MPa RC Beam (35 cm x 25 cm) | Beam | 40MPa | Concrete Rectangular | 250 | 350 | 875 | 6950 | 0.61 | 1487.77 | G300E | 4440102.27 | 34.84 | G300E | 1066129.37 | 8.37
335 | Story13 | B30 | 40 MPa RC Beam (35 cm x 25 cm) | Beam | 40MPa | Concrete Rectangular | 250 | 350 | 875 | 6950 | 0.61 | 1487.77 | G300E | 3359693.18 | 26.36 | G300E | 1914676.03 | 15.02
336 | Story13 | B31 | 40 MPa RC Beam (35 cm x 25 cm) | Beam | 40MPa | Concrete Rectangular | 250 | 350 | 875 | 6950 | 0.61 | 1487.77 | G300E | 3715090.91 | 29.15 | G300E | 2710766.94 | 21.27
337 | Story13 | B32 | 40 MPa RC Beam (35 cm x 25 cm) | Beam | 40MPa | Concrete Rectangular | 250 | 350 | 875 | 4550 | 0.4 | 974.01 | G300E | 2214225 | 17.37 | G300E | 1018064.78 | 7.99
338 | Story13 | B33 | 40 MPa RC Beam (35 cm x 25 cm) | Beam | 40MPa | Concrete Rectangular | 250 | 350 | 875 | 6950 | 0.61 | 1487.77 | G300E | 3629795.45 | 28.48 | G300E | 1054086.28 | 8.27
339 | Story13 | B34 | 40 MPa RC Beam (35 cm x 25 cm) | Beam | 40MPa | Concrete Rectangular | 250 | 350 | 875 | 4550 | 0.4 | 974.01 | G300E | 2199925 | 17.26 | G300E | 1018064.78 | 7.99
340 | Story13 | B35 | 40 MPa RC Beam (35 cm x 25 cm) | Beam | 40MPa | Concrete Rectangular | 250 | 350 | 875 | 6950 | 0.61 | 1487.77 | G300E | 3095277.27 | 24.29 | G300E | 2051041.98 | 16.09
341 | Story13 | B36 | 40 MPa RC Beam (35 cm x 25 cm) | Beam | 40MPa | Concrete Rectangular | 250 | 350 | 875 | 4800 | 0.42 | 1027.52 | G300E | 2618880 | 20.55 | G300E | 1169469.28 | 9.18
342 | Story13 | B4 | 40 MPa RC Beam (35 cm x 25 cm) | Beam | 40MPa | Concrete Rectangular | 250 | 350 | 875 | 4550 | 0.4 | 974.01 | G300E | 1997125 | 15.67 | G300E | 2118839.78 | 16.63
343 | Story13 | B40 | 40 MPa RC Beam (35 cm x 25 cm) | Beam | 40MPa | Concrete Rectangular | 250 | 350 | 875 | 4550 | 0.4 | 974.01 | G300E | 2484906.67 | 19.5 | G300E | 1108559.42 | 8.7
344 | Story13 | B41 | 40 MPa RC Beam (35 cm x 25 cm) | Beam | 40MPa | Concrete Rectangular | 250 | 350 | 875 | 6950 | 0.61 | 1487.77 | G300E | 2998925 | 23.53 | G300E | 2051041.98 | 16.09
345 | Story13 | B42 | 40 MPa RC Beam (35 cm x 25 cm) | Beam | 40MPa | Concrete Rectangular | 250 | 350 | 875 | 4550 | 0.4 | 974.01 | G300E | 2198950 | 17.25 | G300E | 1018064.78 | 7.99
346 | Story13 | B43 | 40 MPa RC Beam (35 cm x 25 cm) | Beam | 40MPa | Concrete Rectangular | 250 | 350 | 875 | 6950 | 0.61 | 1487.77 | G300E | 3582409.09 | 28.11 | G300E | 1054086.28 | 8.27
347 | Story13 | B44 | 40 MPa RC Beam (35 cm x 25 cm) | Beam | 40MPa | Concrete Rectangular | 250 | 350 | 875 | 4550 | 0.4 | 974.01 | G300E | 2214550 | 17.38 | G300E | 1018064.78 | 7.99
348 | Story13 | B45 | 40 MPa RC Beam (35 cm x 25 cm) | Beam | 40MPa | Concrete Rectangular | 250 | 350 | 875 | 6950 | 0.61 | 1487.77 | G300E | 3225115.91 | 25.31 | G300E | 2312721.49 | 18.15
349 | Story13 | B46 | 40 MPa RC Beam (35 cm x 25 cm) | Beam | 40MPa | Concrete Rectangular | 250 | 350 | 875 | 6950 | 0.61 | 1487.77 | G300E | 3852511.36 | 30.23 | G300E | 2180987.4 | 17.11
350 | Story13 | B47 | 40 MPa RC Beam (35 cm x 25 cm) | Beam | 40MPa | Concrete Rectangular | 250 | 350 | 875 | 4550 | 0.4 | 974.01 | G300E | 2566850 | 20.14 | G300E | 1018064.78 | 7.99
351 | Story13 | B48 | 40 MPa RC Beam (35 cm x 25 cm) | Beam | 40MPa | Concrete Rectangular | 250 | 350 | 875 | 6950 | 0.61 | 1487.77 | G300E | 4068909.09 | 31.93 | G300E | 1982859.01 | 15.56
352 | Story13 | B49 | 40 MPa RC Beam (35 cm x 25 cm) | Beam | 40MPa | Concrete Rectangular | 250 | 350 | 875 | 4550 | 0.4 | 974.01 | G300E | 2541825 | 19.94 | G300E | 1018064.78 | 7.99
353 | Story13 | B5 | 40 MPa RC Beam (35 cm x 25 cm) | Beam | 40MPa | Concrete Rectangular | 250 | 350 | 875 | 6950 | 0.61 | 1487.77 | G300E | 4333640.91 | 34 | G300E | 1032238.01 | 8.1
354 | Story13 | B50 | 40 MPa RC Beam (35 cm x 25 cm) | Beam | 40MPa | Concrete Rectangular | 250 | 350 | 875 | 6950 | 0.61 | 1487.77 | G300E | 3944440.91 | 30.95 | G300E | 2115540.83 | 16.6
355 | Story13 | B51 | 40 MPa RC Beam (35 cm x 25 cm) | Beam | 40MPa | Concrete Rectangular | 250 | 350 | 875 | 4800 | 0.42 | 1027.52 | G300E | 2996160 | 23.51 | G300E | 1169469.28 | 9.18
356 | Story13 | B52 | 40 MPa RC Beam (35 cm x 25 cm) | Beam | 40MPa | Concrete Rectangular | 250 | 350 | 875 | 6950 | 0.61 | 1487.77 | G300E | 4295100 | 33.7 | G300E | 1673668.93 | 13.13
357 | Story13 | B54 | 40 MPa RC Beam (35 cm x 25 cm) | Beam | 40MPa | Concrete Rectangular | 250 | 350 | 875 | 6950 | 0.61 | 1487.77 | G300E | 4198706.52 | 32.94 | G300E | 1704516.21 | 13.37
358 | Story13 | B55 | 40 MPa RC Beam (35 cm x 25 cm) | Beam | 40MPa | Concrete Rectangular | 250 | 350 | 875 | 4550 | 0.4 | 974.01 | G300E | 2813113.33 | 22.07 | G300E | 1776525.05 | 13.94
359 | Story13 | B56 | 40 MPa RC Beam (35 cm x 25 cm) | Beam | 40MPa | Concrete Rectangular | 250 | 350 | 875 | 6950 | 0.61 | 1487.77 | G300E | 3720777.27 | 29.19 | G300E | 2115540.83 | 16.6
360 | Story13 | B57 | 40 MPa RC Beam (35 cm x 25 cm) | Beam | 40MPa | Concrete Rectangular | 250 | 350 | 875 | 4550 | 0.4 | 974.01 | G300E | 2540525 | 19.93 | G300E | 1018064.78 | 7.99
361 | Story13 | B58 | 40 MPa RC Beam (35 cm x 25 cm) | Beam | 40MPa | Concrete Rectangular | 250 | 350 | 875 | 6950 | 0.61 | 1487.77 | G300E | 3601258.33 | 28.26 | G300E | 2027931.67 | 15.91
362 | Story13 | B59 | 40 MPa RC Beam (35 cm x 25 cm) | Beam | 40MPa | Concrete Rectangular | 250 | 350 | 875 | 4550 | 0.4 | 974.01 | G300E | 2475525 | 19.42 | G300E | 1018064.78 | 7.99
363 | Story13 | B6 | 40 MPa RC Beam (35 cm x 25 cm) | Beam | 40MPa | Concrete Rectangular | 250 | 350 | 875 | 4550 | 0.4 | 974.01 | G300E | 1986725 | 15.59 | G300E | 1633289.78 | 12.82
364 | Story13 | B60 | 40 MPa RC Beam (35 cm x 25 cm) | Beam | 40MPa | Concrete Rectangular | 250 | 350 | 875 | 6950 | 0.61 | 1487.77 | G300E | 3316097.73 | 26.02 | G300E | 2212289.09 | 17.36
365 | Story13 | B61 | 40 MPa RC Beam (35 cm x 25 cm) | Beam | 40MPa | Concrete Rectangular | 250 | 350 | 875 | 6950 | 0.61 | 1487.77 | G300E | 4015520.45 | 31.51 | G300E | 2757205.58 | 21.63
366 | Story13 | B62 | 40 MPa RC Beam (35 cm x 25 cm) | Beam | 40MPa | Concrete Rectangular | 250 | 350 | 875 | 4550 | 0.4 | 974.01 | G300E | 2254850 | 17.69 | G300E | 1022816.11 | 8.03
367 | Story13 | B63 | 40 MPa RC Beam (35 cm x 25 cm) | Beam | 40MPa | Concrete Rectangular | 250 | 350 | 875 | 6950 | 0.61 | 1487.77 | G300E | 4440102.27 | 34.84 | G300E | 1596844.48 | 12.53
368 | Story13 | B64 | 40 MPa RC Beam (35 cm x 25 cm) | Beam | 40MPa | Concrete Rectangular | 250 | 350 | 875 | 4550 | 0.4 | 974.01 | G300E | 2659150 | 20.86 | G300E | 1018064.78 | 7.99
369 | Story13 | B65 | 40 MPa RC Beam (35 cm x 25 cm) | Beam | 40MPa | Concrete Rectangular | 250 | 350 | 875 | 6950 | 0.61 | 1487.77 | G300E | 4333640.91 | 34 | G300E | 1961003 | 15.39
370 | Story13 | B66 | 40 MPa RC Beam (35 cm x 25 cm) | Beam | 40MPa | Concrete Rectangular | 250 | 350 | 875 | 4550 | 0.4 | 974.01 | G300E | 2589600 | 20.32 | G300E | 1018064.78 | 7.99
371 | Story13 | B67 | 40 MPa RC Beam (35 cm x 25 cm) | Beam | 40MPa | Concrete Rectangular | 250 | 350 | 875 | 6950 | 0.61 | 1487.77 | G300E | 4310895.45 | 33.82 | G300E | 2115540.83 | 16.6
372 | Story13 | B68 | 40 MPa RC Beam (35 cm x 25 cm) | Beam | 40MPa | Concrete Rectangular | 250 | 350 | 875 | 4550 | 0.4 | 974.01 | G300E | 2310750 | 18.13 | G300E | 1018064.78 | 7.99
373 | Story13 | B69 | 40 MPa RC Beam (35 cm x 25 cm) | Beam | 40MPa | Concrete Rectangular | 250 | 350 | 875 | 6950 | 0.61 | 1487.77 | G300E | 4307420.45 | 33.8 | G300E | 2115540.83 | 16.6
374 | Story13 | B7 | 40 MPa RC Beam (35 cm x 25 cm) | Beam | 40MPa | Concrete Rectangular | 250 | 350 | 875 | 6950 | 0.61 | 1487.77 | G300E | 4310895.45 | 33.82 | G300E | 1054086.28 | 8.27
375 | Story13 | B70 | 40 MPa RC Beam (35 cm x 25 cm) | Beam | 40MPa | Concrete Rectangular | 250 | 350 | 875 | 4550 | 0.4 | 974.01 | G300E | 2589275 | 20.32 | G300E | 1018064.78 | 7.99
376 | Story13 | B71 | 40 MPa RC Beam (35 cm x 25 cm) | Beam | 40MPa | Concrete Rectangular | 250 | 350 | 875 | 6950 | 0.61 | 1487.77 | G300E | 4118190.91 | 32.31 | G300E | 1828269.21 | 14.35
377 | Story13 | B72 | 40 MPa RC Beam (35 cm x 25 cm) | Beam | 40MPa | Concrete Rectangular | 250 | 350 | 875 | 4550 | 0.4 | 974.01 | G300E | 2665975 | 20.92 | G300E | 1018064.78 | 7.99
378 | Story13 | B73 | 40 MPa RC Beam (35 cm x 25 cm) | Beam | 40MPa | Concrete Rectangular | 250 | 350 | 875 | 6950 | 0.61 | 1487.77 | G300E | 4129563.64 | 32.4 | G300E | 1696976.13 | 13.32
379 | Story13 | B74 | 40 MPa RC Beam (35 cm x 25 cm) | Beam | 40MPa | Concrete Rectangular | 250 | 350 | 875 | 4550 | 0.4 | 974.01 | G300E | 2193635.29 | 17.21 | G300E | 850562.68 | 6.67
380 | Story13 | B75 | 40 MPa RC Beam (35 cm x 25 cm) | Beam | 40MPa | Concrete Rectangular | 250 | 350 | 875 | 6950 | 0.61 | 1487.77 | G300E | 3671546 | 28.81 | G300E | 2483980.87 | 19.49
381 | Story13 | B76 | 40 MPa RC Beam (35 cm x 25 cm) | Beam | 40MPa | Concrete Rectangular | 250 | 350 | 875 | 4550 | 0.4 | 974.01 | G300E | 2592200 | 20.34 | G300E | 1849794.7 | 14.51
382 | Story13 | B77 | 40 MPa RC Beam (35 cm x 25 cm) | Beam | 40MPa | Concrete Rectangular | 250 | 350 | 875 | 4550 | 0.4 | 974.01 | G300E | 2554500 | 20.04 | G300E | 2321694.7 | 18.22
383 | Story13 | B78 | 40 MPa RC Beam (35 cm x 25 cm) | Beam | 40MPa | Concrete Rectangular | 250 | 350 | 875 | 4550 | 0.4 | 974.01 | G300E | 2567825 | 20.15 | G300E | 2245644.7 | 17.62
384 | Story13 | B79 | 40 MPa RC Beam (35 cm x 25 cm) | Beam | 40MPa | Concrete Rectangular | 250 | 350 | 875 | 4550 | 0.4 | 974.01 | G300E | 2546700 | 19.98 | G300E | 1903419.7 | 14.93
385 | Story13 | B8 | 40 MPa RC Beam (35 cm x 25 cm) | Beam | 40MPa | Concrete Rectangular | 250 | 350 | 875 | 4550 | 0.4 | 974.01 | G300E | 1992250 | 15.63 | G300E | 1018064.78 | 7.99
386 | Story13 | B80 | 40 MPa RC Beam (35 cm x 25 cm) | Beam | 40MPa | Concrete Rectangular | 250 | 350 | 875 | 4550 | 0.4 | 974.01 | G300E | 2568800 | 20.16 | G300E | 2245644.7 | 17.62
387 | Story13 | B81 | 40 MPa RC Beam (35 cm x 25 cm) | Beam | 40MPa | Concrete Rectangular | 250 | 350 | 875 | 4550 | 0.4 | 974.01 | G300E | 2553850 | 20.04 | G300E | 2321694.7 | 18.22
388 | Story13 | B82 | 40 MPa RC Beam (35 cm x 25 cm) | Beam | 40MPa | Concrete Rectangular | 250 | 350 | 875 | 4550 | 0.4 | 974.01 | G300E | 2592525 | 20.34 | G300E | 1846869.7 | 14.49
389 | Story13 | B9 | 40 MPa RC Beam (35 cm x 25 cm) | Beam | 40MPa | Concrete Rectangular | 250 | 350 | 875 | 6950 | 0.61 | 1487.77 | G300E | 4308368.18 | 33.81 | G300E | 1319449.92 | 10.35
390 | Story14 | B1 | 40 MPa RC Beam (35 cm x 25 cm) | Beam | 40MPa | Concrete Rectangular | 250 | 350 | 875 | 6950 | 0.61 | 1487.77 | G300E | 4031631.82 | 31.63 | G300E | 2710766.94 | 21.27
391 | Story14 | B10 | 40 MPa RC Beam (35 cm x 25 cm) | Beam | 40MPa | Concrete Rectangular | 250 | 350 | 875 | 4550 | 0.4 | 974.01 | G300E | 1999075 | 15.69 | G300E | 1632314.78 | 12.81
392 | Story14 | B11 | 40 MPa RC Beam (35 cm x 25 cm) | Beam | 40MPa | Concrete Rectangular | 250 | 350 | 875 | 6950 | 0.61 | 1487.77 | G300E | 4126404.55 | 32.38 | G300E | 1563203 | 12.27
393 | Story14 | B12 | 40 MPa RC Beam (35 cm x 25 cm) | Beam | 40MPa | Concrete Rectangular | 250 | 350 | 875 | 4550 | 0.4 | 974.01 | G300E | 1996475 | 15.67 | G300E | 1984289.78 | 15.57
394 | Story14 | B13 | 40 MPa RC Beam (35 cm x 25 cm) | Beam | 40MPa | Concrete Rectangular | 250 | 350 | 875 | 6950 | 0.61 | 1487.77 | G300E | 4034159.09 | 31.65 | G300E | 1066236.62 | 8.37
395 | Story14 | B14 | 40 MPa RC Beam (35 cm x 25 cm) | Beam | 40MPa | Concrete Rectangular | 250 | 350 | 875 | 4550 | 0.4 | 974.01 | G300E | 1931475 | 15.16 | G300E | 1647914.78 | 12.93
396 | Story14 | B15 | 40 MPa RC Beam (35 cm x 25 cm) | Beam | 40MPa | Concrete Rectangular | 250 | 350 | 875 | 6950 | 0.61 | 1487.77 | G300E | 3703086.36 | 29.06 | G300E | 2578085.12 | 20.23
397 | Story14 | B16 | 40 MPa RC Beam (35 cm x 25 cm) | Beam | 40MPa | Concrete Rectangular | 250 | 350 | 875 | 6950 | 0.61 | 1487.77 | G300E | 3865147.73 | 30.33 | G300E | 2710766.94 | 21.27
398 | Story14 | B17 | 40 MPa RC Beam (35 cm x 25 cm) | Beam | 40MPa | Concrete Rectangular | 250 | 350 | 875 | 4550 | 0.4 | 974.01 | G300E | 1946100 | 15.27 | G300E | 1023718.15 | 8.03
399 | Story14 | B18 | 40 MPa RC Beam (35 cm x 25 cm) | Beam | 40MPa | Concrete Rectangular | 250 | 350 | 875 | 6950 | 0.61 | 1487.77 | G300E | 4065750 | 31.9 | G300E | 1584813.55 | 12.44
400 | Story14 | B19 | 40 MPa RC Beam (35 cm x 25 cm) | Beam | 40MPa | Concrete Rectangular | 250 | 350 | 875 | 4550 | 0.4 | 974.01 | G300E | 2011425 | 15.78 | G300E | 1018064.78 | 7.99
401 | Story14 | B2 | 40 MPa RC Beam (35 cm x 25 cm) | Beam | 40MPa | Concrete Rectangular | 250 | 350 | 875 | 4550 | 0.4 | 974.01 | G300E | 2024750 | 15.89 | G300E | 1647914.78 | 12.93
402 | Story14 | B20 | 40 MPa RC Beam (35 cm x 25 cm) | Beam | 40MPa | Concrete Rectangular | 250 | 350 | 875 | 6950 | 0.61 | 1487.77 | G300E | 3949495.45 | 30.99 | G300E | 1054086.28 | 8.27
403 | Story14 | B21 | 40 MPa RC Beam (35 cm x 25 cm) | Beam | 40MPa | Concrete Rectangular | 250 | 350 | 875 | 4550 | 0.4 | 974.01 | G300E | 1891825 | 14.84 | G300E | 1018064.78 | 7.99
404 | Story14 | B22 | 40 MPa RC Beam (35 cm x 25 cm) | Beam | 40MPa | Concrete Rectangular | 250 | 350 | 875 | 7200 | 0.63 | 1541.28 | G300E | 4470260.87 | 35.08 | G300E | 1733872.85 | 13.6
405 | Story14 | B23 | 40 MPa RC Beam (35 cm x 25 cm) | Beam | 40MPa | Concrete Rectangular | 250 | 350 | 875 | 4550 | 0.4 | 974.01 | G300E | 1599000 | 12.55 | G300E | 1018064.78 | 7.99
406 | Story14 | B24 | 40 MPa RC Beam (35 cm x 25 cm) | Beam | 40MPa | Concrete Rectangular | 250 | 350 | 875 | 7200 | 0.63 | 1541.28 | G300E | 4450852.17 | 34.92 | G300E | 1733872.85 | 13.6
407 | Story14 | B25 | 40 MPa RC Beam (35 cm x 25 cm) | Beam | 40MPa | Concrete Rectangular | 250 | 350 | 875 | 4550 | 0.4 | 974.01 | G300E | 1891825 | 14.84 | G300E | 1018064.78 | 7.99
408 | Story14 | B26 | 40 MPa RC Beam (35 cm x 25 cm) | Beam | 40MPa | Concrete Rectangular | 250 | 350 | 875 | 6950 | 0.61 | 1487.77 | G300E | 3726463.64 | 29.24 | G300E | 1054086.28 | 8.27
409 | Story14 | B27 | 40 MPa RC Beam (35 cm x 25 cm) | Beam | 40MPa | Concrete Rectangular | 250 | 350 | 875 | 4550 | 0.4 | 974.01 | G300E | 2011425 | 15.78 | G300E | 1018064.78 | 7.99
410 | Story14 | B28 | 40 MPa RC Beam (35 cm x 25 cm) | Beam | 40MPa | Concrete Rectangular | 250 | 350 | 875 | 6950 | 0.61 | 1487.77 | G300E | 3640852.27 | 28.57 | G300E | 1584813.55 | 12.44
411 | Story14 | B29 | 40 MPa RC Beam (35 cm x 25 cm) | Beam | 40MPa | Concrete Rectangular | 250 | 350 | 875 | 4550 | 0.4 | 974.01 | G300E | 1946100 | 15.27 | G300E | 1023718.15 | 8.03
412 | Story14 | B3 | 40 MPa RC Beam (35 cm x 25 cm) | Beam | 40MPa | Concrete Rectangular | 250 | 350 | 875 | 6950 | 0.61 | 1487.77 | G300E | 4437890.91 | 34.82 | G300E | 1331609.1 | 10.45
413 | Story14 | B30 | 40 MPa RC Beam (35 cm x 25 cm) | Beam | 40MPa | Concrete Rectangular | 250 | 350 | 875 | 6950 | 0.61 | 1487.77 | G300E | 3361272.73 | 26.37 | G300E | 2445403.31 | 19.19
414 | Story14 | B31 | 40 MPa RC Beam (35 cm x 25 cm) | Beam | 40MPa | Concrete Rectangular | 250 | 350 | 875 | 6950 | 0.61 | 1487.77 | G300E | 3718250 | 29.17 | G300E | 2710766.94 | 21.27
415 | Story14 | B32 | 40 MPa RC Beam (35 cm x 25 cm) | Beam | 40MPa | Concrete Rectangular | 250 | 350 | 875 | 4550 | 0.4 | 974.01 | G300E | 2238275 | 17.56 | G300E | 1018064.78 | 7.99
416 | Story14 | B33 | 40 MPa RC Beam (35 cm x 25 cm) | Beam | 40MPa | Concrete Rectangular | 250 | 350 | 875 | 6950 | 0.61 | 1487.77 | G300E | 3624740.91 | 28.44 | G300E | 1584813.55 | 12.44
417 | Story14 | B34 | 40 MPa RC Beam (35 cm x 25 cm) | Beam | 40MPa | Concrete Rectangular | 250 | 350 | 875 | 4550 | 0.4 | 974.01 | G300E | 2219425 | 17.41 | G300E | 1018064.78 | 7.99
418 | Story14 | B35 | 40 MPa RC Beam (35 cm x 25 cm) | Beam | 40MPa | Concrete Rectangular | 250 | 350 | 875 | 6950 | 0.61 | 1487.77 | G300E | 3104754.55 | 24.36 | G300E | 2051041.98 | 16.09
419 | Story14 | B36 | 40 MPa RC Beam (35 cm x 25 cm) | Beam | 40MPa | Concrete Rectangular | 250 | 350 | 875 | 4800 | 0.42 | 1027.52 | G300E | 2758080 | 21.64 | G300E | 1169469.28 | 9.18
420 | Story14 | B4 | 40 MPa RC Beam (35 cm x 25 cm) | Beam | 40MPa | Concrete Rectangular | 250 | 350 | 875 | 4550 | 0.4 | 974.01 | G300E | 1991275 | 15.62 | G300E | 2120789.78 | 16.64
421 | Story14 | B40 | 40 MPa RC Beam (35 cm x 25 cm) | Beam | 40MPa | Concrete Rectangular | 250 | 350 | 875 | 4550 | 0.4 | 974.01 | G300E | 2617160 | 20.54 | G300E | 1108559.42 | 8.7
422 | Story14 | B41 | 40 MPa RC Beam (35 cm x 25 cm) | Beam | 40MPa | Concrete Rectangular | 250 | 350 | 875 | 6950 | 0.61 | 1487.77 | G300E | 3002400 | 23.56 | G300E | 2051041.98 | 16.09
423 | Story14 | B42 | 40 MPa RC Beam (35 cm x 25 cm) | Beam | 40MPa | Concrete Rectangular | 250 | 350 | 875 | 4550 | 0.4 | 974.01 | G300E | 2217800 | 17.4 | G300E | 1018064.78 | 7.99
424 | Story14 | B43 | 40 MPa RC Beam (35 cm x 25 cm) | Beam | 40MPa | Concrete Rectangular | 250 | 350 | 875 | 6950 | 0.61 | 1487.77 | G300E | 3573879.55 | 28.04 | G300E | 1584813.55 | 12.44
425 | Story14 | B44 | 40 MPa RC Beam (35 cm x 25 cm) | Beam | 40MPa | Concrete Rectangular | 250 | 350 | 875 | 4550 | 0.4 | 974.01 | G300E | 2238600 | 17.56 | G300E | 1018064.78 | 7.99
426 | Story14 | B45 | 40 MPa RC Beam (35 cm x 25 cm) | Beam | 40MPa | Concrete Rectangular | 250 | 350 | 875 | 6950 | 0.61 | 1487.77 | G300E | 3215638.64 | 25.23 | G300E | 2312721.49 | 18.15
427 | Story14 | B46 | 40 MPa RC Beam (35 cm x 25 cm) | Beam | 40MPa | Concrete Rectangular | 250 | 350 | 875 | 6950 | 0.61 | 1487.77 | G300E | 3865147.73 | 30.33 | G300E | 2319355.58 | 18.2
428 | Story14 | B47 | 40 MPa RC Beam (35 cm x 25 cm) | Beam | 40MPa | Concrete Rectangular | 250 | 350 | 875 | 4550 | 0.4 | 974.01 | G300E | 2585375 | 20.29 | G300E | 1018064.78 | 7.99
429 | Story14 | B48 | 40 MPa RC Beam (35 cm x 25 cm) | Beam | 40MPa | Concrete Rectangular | 250 | 350 | 875 | 6950 | 0.61 | 1487.77 | G300E | 4065750 | 31.9 | G300E | 1982859.01 | 15.56
430 | Story14 | B49 | 40 MPa RC Beam (35 cm x 25 cm) | Beam | 40MPa | Concrete Rectangular | 250 | 350 | 875 | 4550 | 0.4 | 974.01 | G300E | 2559050 | 20.08 | G300E | 1018064.78 | 7.99
431 | Story14 | B5 | 40 MPa RC Beam (35 cm x 25 cm) | Beam | 40MPa | Concrete Rectangular | 250 | 350 | 875 | 6950 | 0.61 | 1487.77 | G300E | 4340906.82 | 34.06 | G300E | 1430526.71 | 11.22
432 | Story14 | B50 | 40 MPa RC Beam (35 cm x 25 cm) | Beam | 40MPa | Concrete Rectangular | 250 | 350 | 875 | 6950 | 0.61 | 1487.77 | G300E | 3949495.45 | 30.99 | G300E | 2115540.83 | 16.6
433 | Story14 | B51 | 40 MPa RC Beam (35 cm x 25 cm) | Beam | 40MPa | Concrete Rectangular | 250 | 350 | 875 | 4800 | 0.42 | 1027.52 | G300E | 3056320 | 23.98 | G300E | 1202136.32 | 9.43
434 | Story14 | B52 | 40 MPa RC Beam (35 cm x 25 cm) | Beam | 40MPa | Concrete Rectangular | 250 | 350 | 875 | 6950 | 0.61 | 1487.77 | G300E | 4314741.3 | 33.86 | G300E | 1673668.93 | 13.13
435 | Story14 | B54 | 40 MPa RC Beam (35 cm x 25 cm) | Beam | 40MPa | Concrete Rectangular | 250 | 350 | 875 | 6950 | 0.61 | 1487.77 | G300E | 4300539.13 | 33.74 | G300E | 1704516.21 | 13.37
436 | Story14 | B55 | 40 MPa RC Beam (35 cm x 25 cm) | Beam | 40MPa | Concrete Rectangular | 250 | 350 | 875 | 4550 | 0.4 | 974.01 | G300E | 2872263.33 | 22.54 | G300E | 1649125.05 | 12.94
437 | Story14 | B56 | 40 MPa RC Beam (35 cm x 25 cm) | Beam | 40MPa | Concrete Rectangular | 250 | 350 | 875 | 6950 | 0.61 | 1487.77 | G300E | 3728990.91 | 29.26 | G300E | 2115540.83 | 16.6
438 | Story14 | B57 | 40 MPa RC Beam (35 cm x 25 cm) | Beam | 40MPa | Concrete Rectangular | 250 | 350 | 875 | 4550 | 0.4 | 974.01 | G300E | 2557100 | 20.06 | G300E | 1018064.78 | 7.99
439 | Story14 | B58 | 40 MPa RC Beam (35 cm x 25 cm) | Beam | 40MPa | Concrete Rectangular | 250 | 350 | 875 | 6950 | 0.61 | 1487.77 | G300E | 3597204.17 | 28.22 | G300E | 2149556.67 | 16.87
440 | Story14 | B59 | 40 MPa RC Beam (35 cm x 25 cm) | Beam | 40MPa | Concrete Rectangular | 250 | 350 | 875 | 4550 | 0.4 | 974.01 | G300E | 2494050 | 19.57 | G300E | 1018064.78 | 7.99
441 | Story14 | B6 | 40 MPa RC Beam (35 cm x 25 cm) | Beam | 40MPa | Concrete Rectangular | 250 | 350 | 875 | 4550 | 0.4 | 974.01 | G300E | 1980550 | 15.54 | G300E | 1632314.78 | 12.81
442 | Story14 | B60 | 40 MPa RC Beam (35 cm x 25 cm) | Beam | 40MPa | Concrete Rectangular | 250 | 350 | 875 | 6950 | 0.61 | 1487.77 | G300E | 3317677.27 | 26.03 | G300E | 2212289.09 | 17.36
443 | Story14 | B61 | 40 MPa RC Beam (35 cm x 25 cm) | Beam | 40MPa | Concrete Rectangular | 250 | 350 | 875 | 6950 | 0.61 | 1487.77 | G300E | 4032263.64 | 31.64 | G300E | 2765735.12 | 21.7
444 | Story14 | B62 | 40 MPa RC Beam (35 cm x 25 cm) | Beam | 40MPa | Concrete Rectangular | 250 | 350 | 875 | 4550 | 0.4 | 974.01 | G300E | 2283125 | 17.91 | G300E | 1023730.66 | 8.03
445 | Story14 | B63 | 40 MPa RC Beam (35 cm x 25 cm) | Beam | 40MPa | Concrete Rectangular | 250 | 350 | 875 | 6950 | 0.61 | 1487.77 | G300E | 4437575 | 34.82 | G300E | 1729643.5 | 13.57
446 | Story14 | B64 | 40 MPa RC Beam (35 cm x 25 cm) | Beam | 40MPa | Concrete Rectangular | 250 | 350 | 875 | 4550 | 0.4 | 974.01 | G300E | 2667275 | 20.93 | G300E | 1018064.78 | 7.99
447 | Story14 | B65 | 40 MPa RC Beam (35 cm x 25 cm) | Beam | 40MPa | Concrete Rectangular | 250 | 350 | 875 | 6950 | 0.61 | 1487.77 | G300E | 4341222.73 | 34.06 | G300E | 1961246.25 | 15.39
448 | Story14 | B66 | 40 MPa RC Beam (35 cm x 25 cm) | Beam | 40MPa | Concrete Rectangular | 250 | 350 | 875 | 4550 | 0.4 | 974.01 | G300E | 2450500 | 19.23 | G300E | 1018064.78 | 7.99
449 | Story14 | B67 | 40 MPa RC Beam (35 cm x 25 cm) | Beam | 40MPa | Concrete Rectangular | 250 | 350 | 875 | 6950 | 0.61 | 1487.77 | G300E | 4321004.55 | 33.9 | G300E | 2115540.83 | 16.6
450 | Story14 | B68 | 40 MPa RC Beam (35 cm x 25 cm) | Beam | 40MPa | Concrete Rectangular | 250 | 350 | 875 | 4550 | 0.4 | 974.01 | G300E | 2320175 | 18.2 | G300E | 1018064.78 | 7.99
451 | Story14 | B69 | 40 MPa RC Beam (35 cm x 25 cm) | Beam | 40MPa | Concrete Rectangular | 250 | 350 | 875 | 6950 | 0.61 | 1487.77 | G300E | 4314054.55 | 33.85 | G300E | 2115540.83 | 16.6
452 | Story14 | B7 | 40 MPa RC Beam (35 cm x 25 cm) | Beam | 40MPa | Concrete Rectangular | 250 | 350 | 875 | 6950 | 0.61 | 1487.77 | G300E | 4321004.55 | 33.9 | G300E | 1054086.28 | 8.27
453 | Story14 | B70 | 40 MPa RC Beam (35 cm x 25 cm) | Beam | 40MPa | Concrete Rectangular | 250 | 350 | 875 | 4550 | 0.4 | 974.01 | G300E | 2451150 | 19.23 | G300E | 1018064.78 | 7.99
454 | Story14 | B71 | 40 MPa RC Beam (35 cm x 25 cm) | Beam | 40MPa | Concrete Rectangular | 250 | 350 | 875 | 6950 | 0.61 | 1487.77 | G300E | 4124509.09 | 32.36 | G300E | 1961190.96 | 15.39
455 | Story14 | B72 | 40 MPa RC Beam (35 cm x 25 cm) | Beam | 40MPa | Concrete Rectangular | 250 | 350 | 875 | 4550 | 0.4 | 974.01 | G300E | 2674100 | 20.98 | G300E | 1018064.78 | 7.99
456 | Story14 | B73 | 40 MPa RC Beam (35 cm x 25 cm) | Beam | 40MPa | Concrete Rectangular | 250 | 350 | 875 | 6950 | 0.61 | 1487.77 | G300E | 4127352.27 | 32.38 | G300E | 1697091.12 | 13.32
457 | Story14 | B74 | 40 MPa RC Beam (35 cm x 25 cm) | Beam | 40MPa | Concrete Rectangular | 250 | 350 | 875 | 4550 | 0.4 | 974.01 | G300E | 2223076.47 | 17.44 | G300E | 852019.35 | 6.69
458 | Story14 | B75 | 40 MPa RC Beam (35 cm x 25 cm) | Beam | 40MPa | Concrete Rectangular | 250 | 350 | 875 | 6950 | 0.61 | 1487.77 | G300E | 3677940 | 28.86 | G300E | 2489818.87 | 19.54
459 | Story14 | B76 | 40 MPa RC Beam (35 cm x 25 cm) | Beam | 40MPa | Concrete Rectangular | 250 | 350 | 875 | 4550 | 0.4 | 974.01 | G300E | 2620150 | 20.56 | G300E | 1850769.7 | 14.52
460 | Story14 | B77 | 40 MPa RC Beam (35 cm x 25 cm) | Beam | 40MPa | Concrete Rectangular | 250 | 350 | 875 | 4550 | 0.4 | 974.01 | G300E | 2571725 | 20.18 | G300E | 2323644.7 | 18.23
461 | Story14 | B78 | 40 MPa RC Beam (35 cm x 25 cm) | Beam | 40MPa | Concrete Rectangular | 250 | 350 | 875 | 4550 | 0.4 | 974.01 | G300E | 2585375 | 20.29 | G300E | 2244669.7 | 17.61
462 | Story14 | B79 | 40 MPa RC Beam (35 cm x 25 cm) | Beam | 40MPa | Concrete Rectangular | 250 | 350 | 875 | 4550 | 0.4 | 974.01 | G300E | 2563925 | 20.12 | G300E | 1903419.7 | 14.93
463 | Story14 | B8 | 40 MPa RC Beam (35 cm x 25 cm) | Beam | 40MPa | Concrete Rectangular | 250 | 350 | 875 | 4550 | 0.4 | 974.01 | G300E | 1985750 | 15.58 | G300E | 1018064.78 | 7.99
464 | Story14 | B80 | 40 MPa RC Beam (35 cm x 25 cm) | Beam | 40MPa | Concrete Rectangular | 250 | 350 | 875 | 4550 | 0.4 | 974.01 | G300E | 2585375 | 20.29 | G300E | 2243694.7 | 17.6
465 | Story14 | B81 | 40 MPa RC Beam (35 cm x 25 cm) | Beam | 40MPa | Concrete Rectangular | 250 | 350 | 875 | 4550 | 0.4 | 974.01 | G300E | 2572050 | 20.18 | G300E | 2323644.7 | 18.23
466 | Story14 | B82 | 40 MPa RC Beam (35 cm x 25 cm) | Beam | 40MPa | Concrete Rectangular | 250 | 350 | 875 | 4550 | 0.4 | 974.01 | G300E | 2619500 | 20.55 | G300E | 1847844.7 | 14.5
467 | Story14 | B9 | 40 MPa RC Beam (35 cm x 25 cm) | Beam | 40MPa | Concrete Rectangular | 250 | 350 | 875 | 6950 | 0.61 | 1487.77 | G300E | 4315318.18 | 33.86 | G300E | 1319449.92 | 10.35
468 | Story15 | B1 | 40 MPa RC Beam (35 cm x 25 cm) | Beam | 40MPa | Concrete Rectangular | 250 | 350 | 875 | 6962.5 | 0.61 | 1490.44 | G300E | 4059770.45 | 31.85 | G300E | 2715642.42 | 21.31
469 | Story15 | B10 | 40 MPa RC Beam (35 cm x 25 cm) | Beam | 40MPa | Concrete Rectangular | 250 | 350 | 875 | 4562.5 | 0.4 | 976.68 | G300E | 2000004.46 | 15.69 | G300E | 1635821.48 | 12.84
470 | Story15 | B11 | 40 MPa RC Beam (35 cm x 25 cm) | Beam | 40MPa | Concrete Rectangular | 250 | 350 | 875 | 6962.5 | 0.61 | 1490.44 | G300E | 4084139.2 | 32.05 | G300E | 1566271.5 | 12.29
471 | Story15 | B12 | 40 MPa RC Beam (35 cm x 25 cm) | Beam | 40MPa | Concrete Rectangular | 250 | 350 | 875 | 4562.5 | 0.4 | 976.68 | G300E | 1911035.71 | 14.99 | G300E | 1992674.16 | 15.64
472 | Story15 | B13 | 40 MPa RC Beam (35 cm x 25 cm) | Beam | 40MPa | Concrete Rectangular | 250 | 350 | 875 | 6962.5 | 0.61 | 1490.44 | G300E | 3986347.73 | 31.28 | G300E | 1068330.43 | 8.38
473 | Story15 | B14 | 40 MPa RC Beam (35 cm x 25 cm) | Beam | 40MPa | Concrete Rectangular | 250 | 350 | 875 | 4562.5 | 0.4 | 976.68 | G300E | 1934825.89 | 15.18 | G300E | 1652442.01 | 12.97
474 | Story15 | B15 | 40 MPa RC Beam (35 cm x 25 cm) | Beam | 40MPa | Concrete Rectangular | 250 | 350 | 875 | 6962.5 | 0.61 | 1490.44 | G300E | 3735064.77 | 29.31 | G300E | 2582721.97 | 20.26
475 | Story15 | B16 | 40 MPa RC Beam (35 cm x 25 cm) | Beam | 40MPa | Concrete Rectangular | 250 | 350 | 875 | 6962.5 | 0.61 | 1490.44 | G300E | 3798993.18 | 29.81 | G300E | 2715642.42 | 21.31
476 | Story15 | B17 | 40 MPa RC Beam (35 cm x 25 cm) | Beam | 40MPa | Concrete Rectangular | 250 | 350 | 875 | 4562.5 | 0.4 | 976.68 | G300E | 2064857.14 | 16.2 | G300E | 1027409.98 | 8.06
477 | Story15 | B18 | 40 MPa RC Beam (35 cm x 25 cm) | Beam | 40MPa | Concrete Rectangular | 250 | 350 | 875 | 6962.5 | 0.61 | 1490.44 | G300E | 4087303.98 | 32.07 | G300E | 1587663.94 | 12.46
478 | Story15 | B19 | 40 MPa RC Beam (35 cm x 25 cm) | Beam | 40MPa | Concrete Rectangular | 250 | 350 | 875 | 4562.5 | 0.4 | 976.68 | G300E | 2038133.93 | 15.99 | G300E | 1020861.66 | 8.01
479 | Story15 | B2 | 40 MPa RC Beam (35 cm x 25 cm) | Beam | 40MPa | Concrete Rectangular | 250 | 350 | 875 | 4562.5 | 0.4 | 976.68 | G300E | 2027705.36 | 15.91 | G300E | 1652442.01 | 12.97
480 | Story15 | B20 | 40 MPa RC Beam (35 cm x 25 cm) | Beam | 40MPa | Concrete Rectangular | 250 | 350 | 875 | 6962.5 | 0.61 | 1490.44 | G300E | 3973055.68 | 31.17 | G300E | 1055982.12 | 8.29
481 | Story15 | B21 | 40 MPa RC Beam (35 cm x 25 cm) | Beam | 40MPa | Concrete Rectangular | 250 | 350 | 875 | 4562.5 | 0.4 | 976.68 | G300E | 1915598.21 | 15.03 | G300E | 1020861.66 | 8.01
482 | Story15 | B22 | 40 MPa RC Beam (35 cm x 25 cm) | Beam | 40MPa | Concrete Rectangular | 250 | 350 | 875 | 7200 | 0.63 | 1541.28 | G300E | 4492486.96 | 35.25 | G300E | 1765829.74 | 13.86
483 | Story15 | B23 | 40 MPa RC Beam (35 cm x 25 cm) | Beam | 40MPa | Concrete Rectangular | 250 | 350 | 875 | 4562.5 | 0.4 | 976.68 | G300E | 1612517.86 | 12.65 | G300E | 1020861.66 | 8.01
484 | Story15 | B24 | 40 MPa RC Beam (35 cm x 25 cm) | Beam | 40MPa | Concrete Rectangular | 250 | 350 | 875 | 7200 | 0.63 | 1541.28 | G300E | 4474330.43 | 35.11 | G300E | 1765829.74 | 13.86
485 | Story15 | B25 | 40 MPa RC Beam (35 cm x 25 cm) | Beam | 40MPa | Concrete Rectangular | 250 | 350 | 875 | 4562.5 | 0.4 | 976.68 | G300E | 1915598.21 | 15.03 | G300E | 1020861.66 | 8.01
486 | Story15 | B26 | 40 MPa RC Beam (35 cm x 25 cm) | Beam | 40MPa | Concrete Rectangular | 250 | 350 | 875 | 6962.5 | 0.61 | 1490.44 | G300E | 3753420.45 | 29.45 | G300E | 1055982.12 | 8.29
487 | Story15 | B27 | 40 MPa RC Beam (35 cm x 25 cm) | Beam | 40MPa | Concrete Rectangular | 250 | 350 | 875 | 4562.5 | 0.4 | 976.68 | G300E | 2038133.93 | 15.99 | G300E | 1020861.66 | 8.01
488 | Story15 | B28 | 40 MPa RC Beam (35 cm x 25 cm) | Beam | 40MPa | Concrete Rectangular | 250 | 350 | 875 | 6962.5 | 0.61 | 1490.44 | G300E | 3666705.68 | 28.77 | G300E | 1587663.94 | 12.46
489 | Story15 | B29 | 40 MPa RC Beam (35 cm x 25 cm) | Beam | 40MPa | Concrete Rectangular | 250 | 350 | 875 | 4562.5 | 0.4 | 976.68 | G300E | 2064857.14 | 16.2 | G300E | 1027408.84 | 8.06
490 | Story15 | B3 | 40 MPa RC Beam (35 cm x 25 cm) | Beam | 40MPa | Concrete Rectangular | 250 | 350 | 875 | 6962.5 | 0.61 | 1490.44 | G300E | 4470557.95 | 35.08 | G300E | 1334180.2 | 10.47
491 | Story15 | B30 | 40 MPa RC Beam (35 cm x 25 cm) | Beam | 40MPa | Concrete Rectangular | 250 | 350 | 875 | 6962.5 | 0.61 | 1490.44 | G300E | 3380610.23 | 26.53 | G300E | 2582721.97 | 20.26
492 | Story15 | B31 | 40 MPa RC Beam (35 cm x 25 cm) | Beam | 40MPa | Concrete Rectangular | 250 | 350 | 875 | 6962.5 | 0.61 | 1490.44 | G300E | 3725253.98 | 29.23 | G300E | 2715642.42 | 21.31
493 | Story15 | B32 | 40 MPa RC Beam (35 cm x 25 cm) | Beam | 40MPa | Concrete Rectangular | 250 | 350 | 875 | 4562.5 | 0.4 | 976.68 | G300E | 2266584.82 | 17.78 | G300E | 1020861.66 | 8.01
494 | Story15 | B33 | 40 MPa RC Beam (35 cm x 25 cm) | Beam | 40MPa | Concrete Rectangular | 250 | 350 | 875 | 6962.5 | 0.61 | 1490.44 | G300E | 3631893.18 | 28.5 | G300E | 1055982.12 | 8.29
495 | Story15 | B34 | 40 MPa RC Beam (35 cm x 25 cm) | Beam | 40MPa | Concrete Rectangular | 250 | 350 | 875 | 4562.5 | 0.4 | 976.68 | G300E | 2244098.21 | 17.61 | G300E | 1020861.66 | 8.01
496 | Story15 | B35 | 40 MPa RC Beam (35 cm x 25 cm) | Beam | 40MPa | Concrete Rectangular | 250 | 350 | 875 | 6962.5 | 0.61 | 1490.44 | G300E | 3116668.18 | 24.45 | G300E | 2054730.91 | 16.12
497 | Story15 | B36 | 40 MPa RC Beam (35 cm x 25 cm) | Beam | 40MPa | Concrete Rectangular | 250 | 350 | 875 | 4800 | 0.42 | 1027.52 | G300E | 2780800 | 21.82 | G300E | 1169469.28 | 9.18
498 | Story15 | B4 | 40 MPa RC Beam (35 cm x 25 cm) | Beam | 40MPa | Concrete Rectangular | 250 | 350 | 875 | 4562.5 | 0.4 | 976.68 | G300E | 1906147.32 | 14.96 | G300E | 1992674.16 | 15.64
499 | Story15 | B40 | 40 MPa RC Beam (35 cm x 25 cm) | Beam | 40MPa | Concrete Rectangular | 250 | 350 | 875 | 4562.5 | 0.4 | 976.68 | G300E | 2646250 | 20.76 | G300E | 1111604.91 | 8.72
500 | Story15 | B41 | 40 MPa RC Beam (35 cm x 25 cm) | Beam | 40MPa | Concrete Rectangular | 250 | 350 | 875 | 6962.5 | 0.61 | 1490.44 | G300E | 3021092.05 | 23.7 | G300E | 2054730.91 | 16.12
501 | Story15 | B42 | 40 MPa RC Beam (35 cm x 25 cm) | Beam | 40MPa | Concrete Rectangular | 250 | 350 | 875 | 4562.5 | 0.4 | 976.68 | G300E | 2243772.32 | 17.61 | G300E | 1020861.66 | 8.01
502 | Story15 | B43 | 40 MPa RC Beam (35 cm x 25 cm) | Beam | 40MPa | Concrete Rectangular | 250 | 350 | 875 | 6962.5 | 0.61 | 1490.44 | G300E | 3508467.05 | 27.53 | G300E | 1055982.12 | 8.29
503 | Story15 | B44 | 40 MPa RC Beam (35 cm x 25 cm) | Beam | 40MPa | Concrete Rectangular | 250 | 350 | 875 | 4562.5 | 0.4 | 976.68 | G300E | 2266258.93 | 17.78 | G300E | 1020861.66 | 8.01
504 | Story15 | B45 | 40 MPa RC Beam (35 cm x 25 cm) | Beam | 40MPa | Concrete Rectangular | 250 | 350 | 875 | 6962.5 | 0.61 | 1490.44 | G300E | 3222055.11 | 25.28 | G300E | 2316881.06 | 18.18
505 | Story15 | B46 | 40 MPa RC Beam (35 cm x 25 cm) | Beam | 40MPa | Concrete Rectangular | 250 | 350 | 875 | 6962.5 | 0.61 | 1490.44 | G300E | 3798993.18 | 29.81 | G300E | 2323527.08 | 18.23
506 | Story15 | B47 | 40 MPa RC Beam (35 cm x 25 cm) | Beam | 40MPa | Concrete Rectangular | 250 | 350 | 875 | 4562.5 | 0.4 | 976.68 | G300E | 2521433.04 | 19.78 | G300E | 1020861.66 | 8.01
507 | Story15 | B48 | 40 MPa RC Beam (35 cm x 25 cm) | Beam | 40MPa | Concrete Rectangular | 250 | 350 | 875 | 6962.5 | 0.61 | 1490.44 | G300E | 4087303.98 | 32.07 | G300E | 1986425.3 | 15.59
508 | Story15 | B49 | 40 MPa RC Beam (35 cm x 25 cm) | Beam | 40MPa | Concrete Rectangular | 250 | 350 | 875 | 4562.5 | 0.4 | 976.68 | G300E | 2580093.75 | 20.24 | G300E | 1020861.66 | 8.01
509 | Story15 | B5 | 40 MPa RC Beam (35 cm x 25 cm) | Beam | 40MPa | Concrete Rectangular | 250 | 350 | 875 | 6962.5 | 0.61 | 1490.44 | G300E | 4380994.89 | 34.37 | G300E | 1566277.04 | 12.29
510 | Story15 | B50 | 40 MPa RC Beam (35 cm x 25 cm) | Beam | 40MPa | Concrete Rectangular | 250 | 350 | 875 | 6962.5 | 0.61 | 1490.44 | G300E | 3973372.16 | 31.18 | G300E | 2119345.76 | 16.63
511 | Story15 | B51 | 40 MPa RC Beam (35 cm x 25 cm) | Beam | 40MPa | Concrete Rectangular | 250 | 350 | 875 | 4800 | 0.42 | 1027.52 | G300E | 3074240 | 24.12 | G300E | 1202136.32 | 9.43
512 | Story15 | B52 | 40 MPa RC Beam (35 cm x 25 cm) | Beam | 40MPa | Concrete Rectangular | 250 | 350 | 875 | 6962.5 | 0.61 | 1490.44 | G300E | 4344297.28 | 34.09 | G300E | 1707581.88 | 13.4
513 | Story15 | B54 | 40 MPa RC Beam (35 cm x 25 cm) | Beam | 40MPa | Concrete Rectangular | 250 | 350 | 875 | 6962.5 | 0.61 | 1490.44 | G300E | 4332794.02 | 34 | G300E | 1707581.88 | 13.4
514 | Story15 | B55 | 40 MPa RC Beam (35 cm x 25 cm) | Beam | 40MPa | Concrete Rectangular | 250 | 350 | 875 | 4562.5 | 0.4 | 976.68 | G300E | 2896883.33 | 22.73 | G300E | 1653655.62 | 12.98
515 | Story15 | B56 | 40 MPa RC Beam (35 cm x 25 cm) | Beam | 40MPa | Concrete Rectangular | 250 | 350 | 875 | 6962.5 | 0.61 | 1490.44 | G300E | 3841401.14 | 30.14 | G300E | 2119345.76 | 16.63
516 | Story15 | B57 | 40 MPa RC Beam (35 cm x 25 cm) | Beam | 40MPa | Concrete Rectangular | 250 | 350 | 875 | 4562.5 | 0.4 | 976.68 | G300E | 2579767.86 | 20.24 | G300E | 1020861.66 | 8.01
517 | Story15 | B58 | 40 MPa RC Beam (35 cm x 25 cm) | Beam | 40MPa | Concrete Rectangular | 250 | 350 | 875 | 6962.5 | 0.61 | 1490.44 | G300E | 3701439.06 | 29.04 | G300E | 2304881.67 | 18.08
518 | Story15 | B59 | 40 MPa RC Beam (35 cm x 25 cm) | Beam | 40MPa | Concrete Rectangular | 250 | 350 | 875 | 4562.5 | 0.4 | 976.68 | G300E | 2516544.64 | 19.75 | G300E | 1020861.66 | 8.01
519 | Story15 | B6 | 40 MPa RC Beam (35 cm x 25 cm) | Beam | 40MPa | Concrete Rectangular | 250 | 350 | 875 | 4562.5 | 0.4 | 976.68 | G300E | 1895066.96 | 14.87 | G300E | 1635821.48 | 12.84
520 | Story15 | B60 | 40 MPa RC Beam (35 cm x 25 cm) | Beam | 40MPa | Concrete Rectangular | 250 | 350 | 875 | 6962.5 | 0.61 | 1490.44 | G300E | 3339468.18 | 26.2 | G300E | 2349188.48 | 18.43
521 | Story15 | B61 | 40 MPa RC Beam (35 cm x 25 cm) | Beam | 40MPa | Concrete Rectangular | 250 | 350 | 875 | 6962.5 | 0.61 | 1490.44 | G300E | 4060086.93 | 31.86 | G300E | 2767861.17 | 21.72
522 | Story15 | B62 | 40 MPa RC Beam (35 cm x 25 cm) | Beam | 40MPa | Concrete Rectangular | 250 | 350 | 875 | 4562.5 | 0.4 | 976.68 | G300E | 2300477.68 | 18.05 | G300E | 1027421.39 | 8.06
523 | Story15 | B63 | 40 MPa RC Beam (35 cm x 25 cm) | Beam | 40MPa | Concrete Rectangular | 250 | 350 | 875 | 6962.5 | 0.61 | 1490.44 | G300E | 4470557.95 | 35.08 | G300E | 1600010.03 | 12.55
524 | Story15 | B64 | 40 MPa RC Beam (35 cm x 25 cm) | Beam | 40MPa | Concrete Rectangular | 250 | 350 | 875 | 4562.5 | 0.4 | 976.68 | G300E | 2682424.11 | 21.05 | G300E | 1020861.66 | 8.01
525 | Story15 | B65 | 40 MPa RC Beam (35 cm x 25 cm) | Beam | 40MPa | Concrete Rectangular | 250 | 350 | 875 | 6962.5 | 0.61 | 1490.44 | G300E | 4380994.89 | 34.37 | G300E | 1832111.3 | 14.38
526 | Story15 | B66 | 40 MPa RC Beam (35 cm x 25 cm) | Beam | 40MPa | Concrete Rectangular | 250 | 350 | 875 | 4562.5 | 0.4 | 976.68 | G300E | 2456254.46 | 19.27 | G300E | 1020861.66 | 8.01
527 | Story15 | B67 | 40 MPa RC Beam (35 cm x 25 cm) | Beam | 40MPa | Concrete Rectangular | 250 | 350 | 875 | 6962.5 | 0.61 | 1490.44 | G300E | 4366120.45 | 34.26 | G300E | 2119345.76 | 16.63
528 | Story15 | B68 | 40 MPa RC Beam (35 cm x 25 cm) | Beam | 40MPa | Concrete Rectangular | 250 | 350 | 875 | 4562.5 | 0.4 | 976.68 | G300E | 2324919.64 | 18.24 | G300E | 1020861.66 | 8.01
529 | Story15 | B69 | 40 MPa RC Beam (35 cm x 25 cm) | Beam | 40MPa | Concrete Rectangular | 250 | 350 | 875 | 6962.5 | 0.61 | 1490.44 | G300E | 4361689.77 | 34.22 | G300E | 2119345.76 | 16.63
530 | Story15 | B7 | 40 MPa RC Beam (35 cm x 25 cm) | Beam | 40MPa | Concrete Rectangular | 250 | 350 | 875 | 6962.5 | 0.61 | 1490.44 | G300E | 4366120.45 | 34.26 | G300E | 1055982.12 | 8.29
531 | Story15 | B70 | 40 MPa RC Beam (35 cm x 25 cm) | Beam | 40MPa | Concrete Rectangular | 250 | 350 | 875 | 4562.5 | 0.4 | 976.68 | G300E | 2456580.36 | 19.28 | G300E | 1020861.66 | 8.01
532 | Story15 | B71 | 40 MPa RC Beam (35 cm x 25 cm) | Beam | 40MPa | Concrete Rectangular | 250 | 350 | 875 | 6962.5 | 0.61 | 1490.44 | G300E | 4082240.34 | 32.03 | G300E | 1832051.49 | 14.37
533 | Story15 | B72 | 40 MPa RC Beam (35 cm x 25 cm) | Beam | 40MPa | Concrete Rectangular | 250 | 350 | 875 | 4562.5 | 0.4 | 976.68 | G300E | 2689267.86 | 21.1 | G300E | 1020861.66 | 8.01
534 | Story15 | B73 | 40 MPa RC Beam (35 cm x 25 cm) | Beam | 40MPa | Concrete Rectangular | 250 | 350 | 875 | 6962.5 | 0.61 | 1490.44 | G300E | 4163575 | 32.67 | G300E | 1700317.35 | 13.34
535 | Story15 | B74 | 40 MPa RC Beam (35 cm x 25 cm) | Beam | 40MPa | Concrete Rectangular | 250 | 350 | 875 | 4562.5 | 0.4 | 976.68 | G300E | 2235893.38 | 17.54 | G300E | 856192.71 | 6.72
536 | Story15 | B75 | 40 MPa RC Beam (35 cm x 25 cm) | Beam | 40MPa | Concrete Rectangular | 250 | 350 | 875 | 6962.5 | 0.61 | 1490.44 | G300E | 3705999.5 | 29.08 | G300E | 2609317.47 | 20.47
537 | Story15 | B76 | 40 MPa RC Beam (35 cm x 25 cm) | Beam | 40MPa | Concrete Rectangular | 250 | 350 | 875 | 4562.5 | 0.4 | 976.68 | G300E | 2604861.61 | 20.44 | G300E | 1855854.23 | 14.56
538 | Story15 | B77 | 40 MPa RC Beam (35 cm x 25 cm) | Beam | 40MPa | Concrete Rectangular | 250 | 350 | 875 | 4562.5 | 0.4 | 976.68 | G300E | 2554674.11 | 20.04 | G300E | 2332961.38 | 18.31
539 | Story15 | B78 | 40 MPa RC Beam (35 cm x 25 cm) | Beam | 40MPa | Concrete Rectangular | 250 | 350 | 875 | 4562.5 | 0.4 | 976.68 | G300E | 2567709.82 | 20.15 | G300E | 2249858.7 | 17.65
540 | Story15 | B79 | 40 MPa RC Beam (35 cm x 25 cm) | Beam | 40MPa | Concrete Rectangular | 250 | 350 | 875 | 4562.5 | 0.4 | 976.68 | G300E | 2545549.11 | 19.97 | G300E | 1908648.88 | 14.98
541 | Story15 | B8 | 40 MPa RC Beam (35 cm x 25 cm) | Beam | 40MPa | Concrete Rectangular | 250 | 350 | 875 | 4562.5 | 0.4 | 976.68 | G300E | 1986968.75 | 15.59 | G300E | 1020861.66 | 8.01
542 | Story15 | B80 | 40 MPa RC Beam (35 cm x 25 cm) | Beam | 40MPa | Concrete Rectangular | 250 | 350 | 875 | 4562.5 | 0.4 | 976.68 | G300E | 2567383.93 | 20.14 | G300E | 2249858.7 | 17.65
543 | Story15 | B81 | 40 MPa RC Beam (35 cm x 25 cm) | Beam | 40MPa | Concrete Rectangular | 250 | 350 | 875 | 4562.5 | 0.4 | 976.68 | G300E | 2555000 | 20.05 | G300E | 2331983.7 | 18.3
544 | Story15 | B82 | 40 MPa RC Beam (35 cm x 25 cm) | Beam | 40MPa | Concrete Rectangular | 250 | 350 | 875 | 4562.5 | 0.4 | 976.68 | G300E | 2604861.61 | 20.44 | G300E | 1853898.88 | 14.55
545 | Story15 | B9 | 40 MPa RC Beam (35 cm x 25 cm) | Beam | 40MPa | Concrete Rectangular | 250 | 350 | 875 | 6962.5 | 0.61 | 1490.44 | G300E | 4362006.25 | 34.23 | G300E | 1321823.03 | 10.37
546 | Story16 | B1 | 40 MPa RC Beam (35 cm x 25 cm) | Beam | 40MPa | Concrete Rectangular | 250 | 350 | 875 | 6962.5 | 0.61 | 1490.44 | G300E | 4055023.3 | 31.82 | G300E | 2715642.42 | 21.31
547 | Story16 | B10 | 40 MPa RC Beam (35 cm x 25 cm) | Beam | 40MPa | Concrete Rectangular | 250 | 350 | 875 | 4562.5 | 0.4 | 976.68 | G300E | 1992183.04 | 15.63 | G300E | 1631910.76 | 12.8
548 | Story16 | B11 | 40 MPa RC Beam (35 cm x 25 cm) | Beam | 40MPa | Concrete Rectangular | 250 | 350 | 875 | 6962.5 | 0.61 | 1490.44 | G300E | 4085088.64 | 32.05 | G300E | 1566271.5 | 12.29
549 | Story16 | B12 | 40 MPa RC Beam (35 cm x 25 cm) | Beam | 40MPa | Concrete Rectangular | 250 | 350 | 875 | 4562.5 | 0.4 | 976.68 | G300E | 1904191.96 | 14.94 | G300E | 1992674.16 | 15.64
550 | Story16 | B13 | 40 MPa RC Beam (35 cm x 25 cm) | Beam | 40MPa | Concrete Rectangular | 250 | 350 | 875 | 6962.5 | 0.61 | 1490.44 | G300E | 3986980.68 | 31.28 | G300E | 1600020 | 12.55
551 | Story16 | B14 | 40 MPa RC Beam (35 cm x 25 cm) | Beam | 40MPa | Concrete Rectangular | 250 | 350 | 875 | 4562.5 | 0.4 | 976.68 | G300E | 1841946.43 | 14.45 | G300E | 1650486.66 | 12.95
552 | Story16 | B15 | 40 MPa RC Beam (35 cm x 25 cm) | Beam | 40MPa | Concrete Rectangular | 250 | 350 | 875 | 6962.5 | 0.61 | 1490.44 | G300E | 3660692.61 | 28.72 | G300E | 2715642.42 | 21.31
553 | Story16 | B16 | 40 MPa RC Beam (35 cm x 25 cm) | Beam | 40MPa | Concrete Rectangular | 250 | 350 | 875 | 6962.5 | 0.61 | 1490.44 | G300E | 3786334.09 | 29.71 | G300E | 2715642.42 | 21.31
554 | Story16 | B17 | 40 MPa RC Beam (35 cm x 25 cm) | Beam | 40MPa | Concrete Rectangular | 250 | 350 | 875 | 4562.5 | 0.4 | 976.68 | G300E | 2079196.43 | 16.31 | G300E | 1027958.62 | 8.07
555 | Story16 | B18 | 40 MPa RC Beam (35 cm x 25 cm) | Beam | 40MPa | Concrete Rectangular | 250 | 350 | 875 | 6962.5 | 0.61 | 1490.44 | G300E | 3992993.75 | 31.33 | G300E | 1619971.36 | 12.71
556 | Story16 | B19 | 40 MPa RC Beam (35 cm x 25 cm) | Beam | 40MPa | Concrete Rectangular | 250 | 350 | 875 | 4562.5 | 0.4 | 976.68 | G300E | 2034223.21 | 15.96 | G300E | 1020861.66 | 8.01
557 | Story16 | B2 | 40 MPa RC Beam (35 cm x 25 cm) | Beam | 40MPa | Concrete Rectangular | 250 | 350 | 875 | 4562.5 | 0.4 | 976.68 | G300E | 1847486.61 | 14.5 | G300E | 1650486.66 | 12.95
558 | Story16 | B20 | 40 MPa RC Beam (35 cm x 25 cm) | Beam | 40MPa | Concrete Rectangular | 250 | 350 | 875 | 6962.5 | 0.61 | 1490.44 | G300E | 3965143.75 | 31.11 | G300E | 1055982.12 | 8.29
559 | Story16 | B21 | 40 MPa RC Beam (35 cm x 25 cm) | Beam | 40MPa | Concrete Rectangular | 250 | 350 | 875 | 4562.5 | 0.4 | 976.68 | G300E | 1923093.75 | 15.09 | G300E | 1020861.66 | 8.01
560 | Story16 | B22 | 40 MPa RC Beam (35 cm x 25 cm) | Beam | 40MPa | Concrete Rectangular | 250 | 350 | 875 | 7200 | 0.63 | 1541.28 | G300E | 4489356.52 | 35.23 | G300E | 1733872.85 | 13.6
561 | Story16 | B23 | 40 MPa RC Beam (35 cm x 25 cm) | Beam | 40MPa | Concrete Rectangular | 250 | 350 | 875 | 4562.5 | 0.4 | 976.68 | G300E | 1433928.57 | 11.25 | G300E | 1020861.66 | 8.01
562 | Story16 | B24 | 40 MPa RC Beam (35 cm x 25 cm) | Beam | 40MPa | Concrete Rectangular | 250 | 350 | 875 | 7200 | 0.63 | 1541.28 | G300E | 4389182.61 | 34.44 | G300E | 1733872.85 | 13.6
563 | Story16 | B25 | 40 MPa RC Beam (35 cm x 25 cm) | Beam | 40MPa | Concrete Rectangular | 250 | 350 | 875 | 4562.5 | 0.4 | 976.68 | G300E | 1923093.75 | 15.09 | G300E | 1020861.66 | 8.01
564 | Story16 | B26 | 40 MPa RC Beam (35 cm x 25 cm) | Beam | 40MPa | Concrete Rectangular | 250 | 350 | 875 | 6962.5 | 0.61 | 1490.44 | G300E | 3752471.02 | 29.44 | G300E | 1055982.12 | 8.29
565 | Story16 | B27 | 40 MPa RC Beam (35 cm x 25 cm) | Beam | 40MPa | Concrete Rectangular | 250 | 350 | 875 | 4562.5 | 0.4 | 976.68 | G300E | 2034223.21 | 15.96 | G300E | 1020861.66 | 8.01
566 | Story16 | B28 | 40 MPa RC Beam (35 cm x 25 cm) | Beam | 40MPa | Concrete Rectangular | 250 | 350 | 875 | 6962.5 | 0.61 | 1490.44 | G300E | 3669237.5 | 28.79 | G300E | 1619971.36 | 12.71
567 | Story16 | B29 | 40 MPa RC Beam (35 cm x 25 cm) | Beam | 40MPa | Concrete Rectangular | 250 | 350 | 875 | 4562.5 | 0.4 | 976.68 | G300E | 2079196.43 | 16.31 | G300E | 1027957.48 | 8.07
568 | Story16 | B3 | 40 MPa RC Beam (35 cm x 25 cm) | Beam | 40MPa | Concrete Rectangular | 250 | 350 | 875 | 6962.5 | 0.61 | 1490.44 | G300E | 4376880.68 | 34.34 | G300E | 1600029.97 | 12.55
569 | Story16 | B30 | 40 MPa RC Beam (35 cm x 25 cm) | Beam | 40MPa | Concrete Rectangular | 250 | 350 | 875 | 6962.5 | 0.61 | 1490.44 | G300E | 3379660.8 | 26.52 | G300E | 2582721.97 | 20.26
570 | Story16 | B31 | 40 MPa RC Beam (35 cm x 25 cm) | Beam | 40MPa | Concrete Rectangular | 250 | 350 | 875 | 6962.5 | 0.61 | 1490.44 | G300E | 3534101.7 | 27.73 | G300E | 2449801.51 | 19.22
571 | Story16 | B32 | 40 MPa RC Beam (35 cm x 25 cm) | Beam | 40MPa | Concrete Rectangular | 250 | 350 | 875 | 4562.5 | 0.4 | 976.68 | G300E | 2252245.54 | 17.67 | G300E | 1020861.66 | 8.01
572 | Story16 | B33 | 40 MPa RC Beam (35 cm x 25 cm) | Beam | 40MPa | Concrete Rectangular | 250 | 350 | 875 | 6962.5 | 0.61 | 1490.44 | G300E | 3611955.11 | 28.34 | G300E | 1055982.12 | 8.29
573 | Story16 | B34 | 40 MPa RC Beam (35 cm x 25 cm) | Beam | 40MPa | Concrete Rectangular | 250 | 350 | 875 | 4562.5 | 0.4 | 976.68 | G300E | 2144049.11 | 16.82 | G300E | 1020861.66 | 8.01
574 | Story16 | B35 | 40 MPa RC Beam (35 cm x 25 cm) | Beam | 40MPa | Concrete Rectangular | 250 | 350 | 875 | 6962.5 | 0.61 | 1490.44 | G300E | 3114452.84 | 24.44 | G300E | 2054730.91 | 16.12
575 | Story16 | B36 | 40 MPa RC Beam (35 cm x 25 cm) | Beam | 40MPa | Concrete Rectangular | 250 | 350 | 875 | 4800 | 0.42 | 1027.52 | G300E | 2758720 | 21.65 | G300E | 1169469.28 | 9.18
576 | Story16 | B4 | 40 MPa RC Beam (35 cm x 25 cm) | Beam | 40MPa | Concrete Rectangular | 250 | 350 | 875 | 4562.5 | 0.4 | 976.68 | G300E | 1812290.18 | 14.22 | G300E | 1992674.16 | 15.64
577 | Story16 | B40 | 40 MPa RC Beam (35 cm x 25 cm) | Beam | 40MPa | Concrete Rectangular | 250 | 350 | 875 | 4562.5 | 0.4 | 976.68 | G300E | 2624958.33 | 20.6 | G300E | 1111604.91 | 8.72
578 | Story16 | B41 | 40 MPa RC Beam (35 cm x 25 cm) | Beam | 40MPa | Concrete Rectangular | 250 | 350 | 875 | 6962.5 | 0.61 | 1490.44 | G300E | 3028054.55 | 23.76 | G300E | 2054730.91 | 16.12
579 | Story16 | B42 | 40 MPa RC Beam (35 cm x 25 cm) | Beam | 40MPa | Concrete Rectangular | 250 | 350 | 875 | 4562.5 | 0.4 | 976.68 | G300E | 2143397.32 | 16.82 | G300E | 1020861.66 | 8.01
580 | Story16 | B43 | 40 MPa RC Beam (35 cm x 25 cm) | Beam | 40MPa | Concrete Rectangular | 250 | 350 | 875 | 6962.5 | 0.61 | 1490.44 | G300E | 3505302.27 | 27.5 | G300E | 1055982.12 | 8.29
581 | Story16 | B44 | 40 MPa RC Beam (35 cm x 25 cm) | Beam | 40MPa | Concrete Rectangular | 250 | 350 | 875 | 4562.5 | 0.4 | 976.68 | G300E | 2251593.75 | 17.67 | G300E | 1020861.66 | 8.01
582 | Story16 | B45 | 40 MPa RC Beam (35 cm x 25 cm) | Beam | 40MPa | Concrete Rectangular | 250 | 350 | 875 | 6962.5 | 0.61 | 1490.44 | G300E | 3213510.23 | 25.21 | G300E | 2183960.61 | 17.14
583 | Story16 | B46 | 40 MPa RC Beam (35 cm x 25 cm) | Beam | 40MPa | Concrete Rectangular | 250 | 350 | 875 | 6962.5 | 0.61 | 1490.44 | G300E | 3786650.57 | 29.71 | G300E | 2316881.06 | 18.18
584 | Story16 | B47 | 40 MPa RC Beam (35 cm x 25 cm) | Beam | 40MPa | Concrete Rectangular | 250 | 350 | 875 | 4562.5 | 0.4 | 976.68 | G300E | 2414214.29 | 18.94 | G300E | 1020861.66 | 8.01
585 | Story16 | B48 | 40 MPa RC Beam (35 cm x 25 cm) | Beam | 40MPa | Concrete Rectangular | 250 | 350 | 875 | 6962.5 | 0.61 | 1490.44 | G300E | 3992993.75 | 31.33 | G300E | 2018732.73 | 15.84
586 | Story16 | B49 | 40 MPa RC Beam (35 cm x 25 cm) | Beam | 40MPa | Concrete Rectangular | 250 | 350 | 875 | 4562.5 | 0.4 | 976.68 | G300E | 2383580.36 | 18.7 | G300E | 1020861.66 | 8.01
587 | Story16 | B5 | 40 MPa RC Beam (35 cm x 25 cm) | Beam | 40MPa | Concrete Rectangular | 250 | 350 | 875 | 6962.5 | 0.61 | 1490.44 | G300E | 4374032.39 | 34.32 | G300E | 1566277.04 | 12.29
588 | Story16 | B50 | 40 MPa RC Beam (35 cm x 25 cm) | Beam | 40MPa | Concrete Rectangular | 250 | 350 | 875 | 6962.5 | 0.61 | 1490.44 | G300E | 3965143.75 | 31.11 | G300E | 1986425.3 | 15.59
589 | Story16 | B51 | 40 MPa RC Beam (35 cm x 25 cm) | Beam | 40MPa | Concrete Rectangular | 250 | 350 | 875 | 4800 | 0.42 | 1027.52 | G300E | 3036160 | 23.82 | G300E | 1169469.28 | 9.18
590 | Story16 | B52 | 40 MPa RC Beam (35 cm x 25 cm) | Beam | 40MPa | Concrete Rectangular | 250 | 350 | 875 | 6962.5 | 0.61 | 1490.44 | G300E | 4341572.83 | 34.07 | G300E | 1676679.13 | 13.16
591 | Story16 | B54 | 40 MPa RC Beam (35 cm x 25 cm) | Beam | 40MPa | Concrete Rectangular | 250 | 350 | 875 | 6962.5 | 0.61 | 1490.44 | G300E | 4250152.17 | 33.35 | G300E | 1707581.88 | 13.4
592 | Story16 | B55 | 40 MPa RC Beam (35 cm x 25 cm) | Beam | 40MPa | Concrete Rectangular | 250 | 350 | 875 | 4562.5 | 0.4 | 976.68 | G300E | 2858254.17 | 22.43 | G300E | 1653655.62 | 12.98
593 | Story16 | B56 | 40 MPa RC Beam (35 cm x 25 cm) | Beam | 40MPa | Concrete Rectangular | 250 | 350 | 875 | 6962.5 | 0.61 | 1490.44 | G300E | 3840135.23 | 30.13 | G300E | 2119345.76 | 16.63
594 | Story16 | B57 | 40 MPa RC Beam (35 cm x 25 cm) | Beam | 40MPa | Concrete Rectangular | 250 | 350 | 875 | 4562.5 | 0.4 | 976.68 | G300E | 2469616.07 | 19.38 | G300E | 1020861.66 | 8.01
595 | Story16 | B58 | 40 MPa RC Beam (35 cm x 25 cm) | Beam | 40MPa | Concrete Rectangular | 250 | 350 | 875 | 6962.5 | 0.61 | 1490.44 | G300E | 3701148.96 | 29.04 | G300E | 2183037.92 | 17.13
596 | Story16 | B59 | 40 MPa RC Beam (35 cm x 25 cm) | Beam | 40MPa | Concrete Rectangular | 250 | 350 | 875 | 4562.5 | 0.4 | 976.68 | G300E | 2321986.61 | 18.22 | G300E | 1020861.66 | 8.01
597 | Story16 | B6 | 40 MPa RC Beam (35 cm x 25 cm) | Beam | 40MPa | Concrete Rectangular | 250 | 350 | 875 | 4562.5 | 0.4 | 976.68 | G300E | 1803165.18 | 14.15 | G300E | 1631910.76 | 12.8
598 | Story16 | B60 | 40 MPa RC Beam (35 cm x 25 cm) | Beam | 40MPa | Concrete Rectangular | 250 | 350 | 875 | 6962.5 | 0.61 | 1490.44 | G300E | 3344848.3 | 26.24 | G300E | 2349188.48 | 18.43
599 | Story16 | B61 | 40 MPa RC Beam (35 cm x 25 cm) | Beam | 40MPa | Concrete Rectangular | 250 | 350 | 875 | 6962.5 | 0.61 | 1490.44 | G300E | 4055023.3 | 31.82 | G300E | 2754569.13 | 21.61
600 | Story16 | B62 | 40 MPa RC Beam (35 cm x 25 cm) | Beam | 40MPa | Concrete Rectangular | 250 | 350 | 875 | 4562.5 | 0.4 | 976.68 | G300E | 2279620.54 | 17.89 | G300E | 1027970.03 | 8.07
601 | Story16 | B63 | 40 MPa RC Beam (35 cm x 25 cm) | Beam | 40MPa | Concrete Rectangular | 250 | 350 | 875 | 6962.5 | 0.61 | 1490.44 | G300E | 4377197.16 | 34.35 | G300E | 1600017.79 | 12.55
602 | Story16 | B64 | 40 MPa RC Beam (35 cm x 25 cm) | Beam | 40MPa | Concrete Rectangular | 250 | 350 | 875 | 4562.5 | 0.4 | 976.68 | G300E | 2653093.75 | 20.82 | G300E | 1020861.66 | 8.01
603 | Story16 | B65 | 40 MPa RC Beam (35 cm x 25 cm) | Beam | 40MPa | Concrete Rectangular | 250 | 350 | 875 | 6962.5 | 0.61 | 1490.44 | G300E | 4374348.86 | 34.32 | G300E | 1566270.39 | 12.29
604 | Story16 | B66 | 40 MPa RC Beam (35 cm x 25 cm) | Beam | 40MPa | Concrete Rectangular | 250 | 350 | 875 | 4562.5 | 0.4 | 976.68 | G300E | 2424968.75 | 19.03 | G300E | 1020861.66 | 8.01
605 | Story16 | B67 | 40 MPa RC Beam (35 cm x 25 cm) | Beam | 40MPa | Concrete Rectangular | 250 | 350 | 875 | 6962.5 | 0.61 | 1490.44 | G300E | 4370234.66 | 34.29 | G300E | 2087038.33 | 16.38
606 | Story16 | B68 | 40 MPa RC Beam (35 cm x 25 cm) | Beam | 40MPa | Concrete Rectangular | 250 | 350 | 875 | 4562.5 | 0.4 | 976.68 | G300E | 2300803.57 | 18.05 | G300E | 1020861.66 | 8.01
607 | Story16 | B69 | 40 MPa RC Beam (35 cm x 25 cm) | Beam | 40MPa | Concrete Rectangular | 250 | 350 | 875 | 6962.5 | 0.61 | 1490.44 | G300E | 4368652.27 | 34.28 | G300E | 2087038.33 | 16.38
608 | Story16 | B7 | 40 MPa RC Beam (35 cm x 25 cm) | Beam | 40MPa | Concrete Rectangular | 250 | 350 | 875 | 6962.5 | 0.61 | 1490.44 | G300E | 4370234.66 | 34.29 | G300E | 1555356.51 | 12.2
609 | Story16 | B70 | 40 MPa RC Beam (35 cm x 25 cm) | Beam | 40MPa | Concrete Rectangular | 250 | 350 | 875 | 4562.5 | 0.4 | 976.68 | G300E | 2425294.64 | 19.03 | G300E | 1020861.66 | 8.01
610 | Story16 | B71 | 40 MPa RC Beam (35 cm x 25 cm) | Beam | 40MPa | Concrete Rectangular | 250 | 350 | 875 | 6962.5 | 0.61 | 1490.44 | G300E | 4083506.25 | 32.04 | G300E | 1566208.36 | 12.29
611 | Story16 | B72 | 40 MPa RC Beam (35 cm x 25 cm) | Beam | 40MPa | Concrete Rectangular | 250 | 350 | 875 | 4562.5 | 0.4 | 976.68 | G300E | 2660263.39 | 20.87 | G300E | 1020861.66 | 8.01
612 | Story16 | B73 | 40 MPa RC Beam (35 cm x 25 cm) | Beam | 40MPa | Concrete Rectangular | 250 | 350 | 875 | 6962.5 | 0.61 | 1490.44 | G300E | 4165790.34 | 32.69 | G300E | 1567404.65 | 12.3
613 | Story16 | B74 | 40 MPa RC Beam (35 cm x 25 cm) | Beam | 40MPa | Concrete Rectangular | 250 | 350 | 875 | 4562.5 | 0.4 | 976.68 | G300E | 2210933.82 | 17.35 | G300E | 858254.56 | 6.73
614 | Story16 | B75 | 40 MPa RC Beam (35 cm x 25 cm) | Beam | 40MPa | Concrete Rectangular | 250 | 350 | 875 | 6962.5 | 0.61 | 1490.44 | G300E | 3716025.5 | 29.16 | G300E | 2572253.43 | 20.18
615 | Story16 | B76 | 40 MPa RC Beam (35 cm x 25 cm) | Beam | 40MPa | Concrete Rectangular | 250 | 350 | 875 | 4562.5 | 0.4 | 976.68 | G300E | 2540660.71 | 19.93 | G300E | 1717023.88 | 13.47
616 | Story16 | B77 | 40 MPa RC Beam (35 cm x 25 cm) | Beam | 40MPa | Concrete Rectangular | 250 | 350 | 875 | 4562.5 | 0.4 | 976.68 | G300E | 2491776.79 | 19.55 | G300E | 2332961.38 | 18.31
617 | Story16 | B78 | 40 MPa RC Beam (35 cm x 25 cm) | Beam | 40MPa | Concrete Rectangular | 250 | 350 | 875 | 4562.5 | 0.4 | 976.68 | G300E | 2501227.68 | 19.63 | G300E | 2212679.37 | 17.36
618 | Story16 | B79 | 40 MPa RC Beam (35 cm x 25 cm) | Beam | 40MPa | Concrete Rectangular | 250 | 350 | 875 | 4562.5 | 0.4 | 976.68 | G300E | 2480696.43 | 19.46 | G300E | 1568361.66 | 12.31
619 | Story16 | B8 | 40 MPa RC Beam (35 cm x 25 cm) | Beam | 40MPa | Concrete Rectangular | 250 | 350 | 875 | 4562.5 | 0.4 | 976.68 | G300E | 1892133.93 | 14.85 | G300E | 1020861.66 | 8.01
620 | Story16 | B80 | 40 MPa RC Beam (35 cm x 25 cm) | Beam | 40MPa | Concrete Rectangular | 250 | 350 | 875 | 4562.5 | 0.4 | 976.68 | G300E | 2501879.46 | 19.63 | G300E | 2212679.37 | 17.36
621 | Story16 | B81 | 40 MPa RC Beam (35 cm x 25 cm) | Beam | 40MPa | Concrete Rectangular | 250 | 350 | 875 | 4562.5 | 0.4 | 976.68 | G300E | 2490799.11 | 19.54 | G300E | 2332961.38 | 18.31
622 | Story16 | B82 | 40 MPa RC Beam (35 cm x 25 cm) | Beam | 40MPa | Concrete Rectangular | 250 | 350 | 875 | 4562.5 | 0.4 | 976.68 | G300E | 2540986.61 | 19.94 | G300E | 1714090.84 | 13.45
623 | Story16 | B9 | 40 MPa RC Beam (35 cm x 25 cm) | Beam | 40MPa | Concrete Rectangular | 250 | 350 | 875 | 6962.5 | 0.61 | 1490.44 | G300E | 4369601.7 | 34.29 | G300E | 1555356.51 | 12.2
624 | Story17 | B1 | 40 MPa RC Beam (32.5 cm x 25 cm) | Beam | 40MPa | Concrete Rectangular | 250 | 325 | 812.5 | 6975 | 0.57 | 1386.47 | G300E | 3791229.55 | 29.75 | G300E | 2319481.56 | 18.2
625 | Story17 | B10 | 40 MPa RC Beam (32.5 cm x 25 cm) | Beam | 40MPa | Concrete Rectangular | 250 | 325 | 812.5 | 4575 | 0.37 | 909.4 | G300E | 1807451.79 | 14.18 | G300E | 1454443.64 | 11.41
626 | Story17 | B11 | 40 MPa RC Beam (32.5 cm x 25 cm) | Beam | 40MPa | Concrete Rectangular | 250 | 325 | 812.5 | 6975 | 0.57 | 1386.47 | G300E | 3907902.27 | 30.66 | G300E | 1447175.46 | 11.36
627 | Story17 | B12 | 40 MPa RC Beam (32.5 cm x 25 cm) | Beam | 40MPa | Concrete Rectangular | 250 | 325 | 812.5 | 4575 | 0.37 | 909.4 | G300E | 1731964.29 | 13.59 | G300E | 1798875.78 | 14.11
628 | Story17 | B13 | 40 MPa RC Beam (32.5 cm x 25 cm) | Beam | 40MPa | Concrete Rectangular | 250 | 325 | 812.5 | 6975 | 0.57 | 1386.47 | G300E | 3904097.73 | 30.63 | G300E | 1452723.12 | 11.4
629 | Story17 | B14 | 40 MPa RC Beam (32.5 cm x 25 cm) | Beam | 40MPa | Concrete Rectangular | 250 | 325 | 812.5 | 4575 | 0.37 | 909.4 | G300E | 1519880.36 | 11.93 | G300E | 1605091.86 | 12.59
630 | Story17 | B15 | 40 MPa RC Beam (32.5 cm x 25 cm) | Beam | 40MPa | Concrete Rectangular | 250 | 325 | 812.5 | 6975 | 0.57 | 1386.47 | G300E | 3611781.82 | 28.34 | G300E | 2067113.38 | 16.22
631 | Story17 | B16 | 40 MPa RC Beam (32.5 cm x 25 cm) | Beam | 40MPa | Concrete Rectangular | 250 | 325 | 812.5 | 6975 | 0.57 | 1386.47 | G300E | 3399995.45 | 26.68 | G300E | 2193297.47 | 17.21
632 | Story17 | B17 | 40 MPa RC Beam (32.5 cm x 25 cm) | Beam | 40MPa | Concrete Rectangular | 250 | 325 | 812.5 | 4575 | 0.37 | 909.4 | G300E | 1836862.5 | 14.41 | G300E | 971885.47 | 7.63
633 | Story17 | B18 | 40 MPa RC Beam (32.5 cm x 25 cm) | Beam | 40MPa | Concrete Rectangular | 250 | 325 | 812.5 | 6975 | 0.57 | 1386.47 | G300E | 3729722.73 | 29.26 | G300E | 1502269.79 | 11.79
634 | Story17 | B19 | 40 MPa RC Beam (32.5 cm x 25 cm) | Beam | 40MPa | Concrete Rectangular | 250 | 325 | 812.5 | 4575 | 0.37 | 909.4 | G300E | 1910716.07 | 14.99 | G300E | 966225.78 | 7.58
635 | Story17 | B2 | 40 MPa RC Beam (32.5 cm x 25 cm) | Beam | 40MPa | Concrete Rectangular | 250 | 325 | 812.5 | 4575 | 0.37 | 909.4 | G300E | 1606805.36 | 12.61 | G300E | 1605091.86 | 12.59
636 | Story17 | B20 | 40 MPa RC Beam (32.5 cm x 25 cm) | Beam | 40MPa | Concrete Rectangular | 250 | 325 | 812.5 | 6975 | 0.57 | 1386.47 | G300E | 3776011.36 | 29.63 | G300E | 997533.43 | 7.83
637 | Story17 | B21 | 40 MPa RC Beam (32.5 cm x 25 cm) | Beam | 40MPa | Concrete Rectangular | 250 | 325 | 812.5 | 4575 | 0.37 | 909.4 | G300E | 1847319.64 | 14.49 | G300E | 966225.78 | 7.58
638 | Story17 | B22 | 40 MPa RC Beam (32.5 cm x 25 cm) | Beam | 40MPa | Concrete Rectangular | 250 | 325 | 812.5 | 7200 | 0.58 | 1431.19 | G300E | 4170678.26 | 32.72 | G300E | 1637572.62 | 12.85
639 | Story17 | B23 | 40 MPa RC Beam (32.5 cm x 25 cm) | Beam | 40MPa | Concrete Rectangular | 250 | 325 | 812.5 | 4575 | 0.37 | 909.4 | G300E | 1392107.14 | 10.92 | G300E | 966225.78 | 7.58
640 | Story17 | B24 | 40 MPa RC Beam (32.5 cm x 25 cm) | Beam | 40MPa | Concrete Rectangular | 250 | 325 | 812.5 | 7200 | 0.58 | 1431.19 | G300E | 4077391.3 | 31.99 | G300E | 1637572.62 | 12.85
641 | Story17 | B25 | 40 MPa RC Beam (32.5 cm x 25 cm) | Beam | 40MPa | Concrete Rectangular | 250 | 325 | 812.5 | 4575 | 0.37 | 909.4 | G300E | 1847319.64 | 14.49 | G300E | 966225.78 | 7.58
642 | Story17 | B26 | 40 MPa RC Beam (32.5 cm x 25 cm) | Beam | 40MPa | Concrete Rectangular | 250 | 325 | 812.5 | 6975 | 0.57 | 1386.47 | G300E | 3581028.41 | 28.1 | G300E | 997533.43 | 7.83
643 | Story17 | B27 | 40 MPa RC Beam (32.5 cm x 25 cm) | Beam | 40MPa | Concrete Rectangular | 250 | 325 | 812.5 | 4575 | 0.37 | 909.4 | G300E | 1910716.07 | 14.99 | G300E | 966225.78 | 7.58
644 | Story17 | B28 | 40 MPa RC Beam (32.5 cm x 25 cm) | Beam | 40MPa | Concrete Rectangular | 250 | 325 | 812.5 | 6975 | 0.57 | 1386.47 | G300E | 3516034.09 | 27.59 | G300E | 1502269.79 | 11.79
645 | Story17 | B29 | 40 MPa RC Beam (32.5 cm x 25 cm) | Beam | 40MPa | Concrete Rectangular | 250 | 325 | 812.5 | 4575 | 0.37 | 909.4 | G300E | 1836862.5 | 14.41 | G300E | 971885.47 | 7.63
646 | Story17 | B3 | 40 MPa RC Beam (32.5 cm x 25 cm) | Beam | 40MPa | Concrete Rectangular | 250 | 325 | 812.5 | 6975 | 0.57 | 1386.47 | G300E | 4261725 | 33.44 | G300E | 1452732.39 | 11.4
647 | Story17 | B30 | 40 MPa RC Beam (32.5 cm x 25 cm) | Beam | 40MPa | Concrete Rectangular | 250 | 325 | 812.5 | 6975 | 0.57 | 1386.47 | G300E | 3278250 | 25.72 | G300E | 2193297.47 | 17.21
648 | Story17 | B31 | 40 MPa RC Beam (32.5 cm x 25 cm) | Beam | 40MPa | Concrete Rectangular | 250 | 325 | 812.5 | 6975 | 0.57 | 1386.47 | G300E | 3228790.91 | 25.33 | G300E | 2319481.56 | 18.2
649 | Story17 | B32 | 40 MPa RC Beam (32.5 cm x 25 cm) | Beam | 40MPa | Concrete Rectangular | 250 | 325 | 812.5 | 4575 | 0.37 | 909.4 | G300E | 2111035.71 | 16.56 | G300E | 966225.78 | 7.58
650 | Story17 | B33 | 40 MPa RC Beam (32.5 cm x 25 cm) | Beam | 40MPa | Concrete Rectangular | 250 | 325 | 812.5 | 6975 | 0.57 | 1386.47 | G300E | 3428529.55 | 26.9 | G300E | 937426.21 | 7.36
651 | Story17 | B34 | 40 MPa RC Beam (32.5 cm x 25 cm) | Beam | 40MPa | Concrete Rectangular | 250 | 325 | 812.5 | 4575 | 0.37 | 909.4 | G300E | 2083585.71 | 16.35 | G300E | 966225.78 | 7.58
652 | Story17 | B35 | 40 MPa RC Beam (32.5 cm x 25 cm) | Beam | 40MPa | Concrete Rectangular | 250 | 325 | 812.5 | 6975 | 0.57 | 1386.47 | G300E | 2944084.09 | 23.1 | G300E | 1946898.94 | 15.28
653 | Story17 | B36 | 40 MPa RC Beam (32.5 cm x 25 cm) | Beam | 40MPa | Concrete Rectangular | 250 | 325 | 812.5 | 4800 | 0.39 | 954.13 | G300E | 2501440 | 19.63 | G300E | 1103855.76 | 8.66
654 | Story17 | B4 | 40 MPa RC Beam (32.5 cm x 25 cm) | Beam | 40MPa | Concrete Rectangular | 250 | 325 | 812.5 | 4575 | 0.37 | 909.4 | G300E | 1727062.5 | 13.55 | G300E | 1798875.78 | 14.11
655 | Story17 | B40 | 40 MPa RC Beam (32.5 cm x 25 cm) | Beam | 40MPa | Concrete Rectangular | 250 | 325 | 812.5 | 4575 | 0.37 | 909.4 | G300E | 2386320 | 18.72 | G300E | 1052112.52 | 8.26
656 | Story17 | B41 | 40 MPa RC Beam (32.5 cm x 25 cm) | Beam | 40MPa | Concrete Rectangular | 250 | 325 | 812.5 | 6975 | 0.57 | 1386.47 | G300E | 2862603.41 | 22.46 | G300E | 1946898.94 | 15.28
657 | Story17 | B42 | 40 MPa RC Beam (32.5 cm x 25 cm) | Beam | 40MPa | Concrete Rectangular | 250 | 325 | 812.5 | 4575 | 0.37 | 909.4 | G300E | 2082278.57 | 16.34 | G300E | 966225.78 | 7.58
658 | Story17 | B43 | 40 MPa RC Beam (32.5 cm x 25 cm) | Beam | 40MPa | Concrete Rectangular | 250 | 325 | 812.5 | 6975 | 0.57 | 1386.47 | G300E | 3265568.18 | 25.62 | G300E | 937426.21 | 7.36
659 | Story17 | B44 | 40 MPa RC Beam (32.5 cm x 25 cm) | Beam | 40MPa | Concrete Rectangular | 250 | 325 | 812.5 | 4575 | 0.37 | 909.4 | G300E | 2111035.71 | 16.56 | G300E | 966225.78 | 7.58
660 | Story17 | B45 | 40 MPa RC Beam (32.5 cm x 25 cm) | Beam | 40MPa | Concrete Rectangular | 250 | 325 | 812.5 | 6975 | 0.57 | 1386.47 | G300E | 3106728.41 | 24.38 | G300E | 2067113.38 | 16.22
661 | Story17 | B46 | 40 MPa RC Beam (32.5 cm x 25 cm) | Beam | 40MPa | Concrete Rectangular | 250 | 325 | 812.5 | 6975 | 0.57 | 1386.47 | G300E | 3399678.41 | 26.68 | G300E | 2198053.15 | 17.25
662 | Story17 | B47 | 40 MPa RC Beam (32.5 cm x 25 cm) | Beam | 40MPa | Concrete Rectangular | 250 | 325 | 812.5 | 4575 | 0.37 | 909.4 | G300E | 2255475 | 17.7 | G300E | 966225.78 | 7.58
663 | Story17 | B48 | 40 MPa RC Beam (32.5 cm x 25 cm) | Beam | 40MPa | Concrete Rectangular | 250 | 325 | 812.5 | 6975 | 0.57 | 1386.47 | G300E | 3730039.77 | 29.27 | G300E | 1628453.88 | 12.78
664 | Story17 | B49 | 40 MPa RC Beam (32.5 cm x 25 cm) | Beam | 40MPa | Concrete Rectangular | 250 | 325 | 812.5 | 4575 | 0.37 | 909.4 | G300E | 2220508.93 | 17.42 | G300E | 966225.78 | 7.58
665 | Story17 | B5 | 40 MPa RC Beam (32.5 cm x 25 cm) | Beam | 40MPa | Concrete Rectangular | 250 | 325 | 812.5 | 6975 | 0.57 | 1386.47 | G300E | 4171367.05 | 32.73 | G300E | 1447181.64 | 11.36
666 | Story17 | B50 | 40 MPa RC Beam (32.5 cm x 25 cm) | Beam | 40MPa | Concrete Rectangular | 250 | 325 | 812.5 | 6975 | 0.57 | 1386.47 | G300E | 3776011.36 | 29.63 | G300E | 997533.43 | 7.83
667 | Story17 | B51 | 40 MPa RC Beam (32.5 cm x 25 cm) | Beam | 40MPa | Concrete Rectangular | 250 | 325 | 812.5 | 4800 | 0.39 | 954.13 | G300E | 2576320 | 20.21 | G300E | 1103855.76 | 8.66
668 | Story17 | B52 | 40 MPa RC Beam (32.5 cm x 25 cm) | Beam | 40MPa | Concrete Rectangular | 250 | 325 | 812.5 | 6975 | 0.57 | 1386.47 | G300E | 4040041.3 | 31.7 | G300E | 1586398.47 | 12.45
669 | Story17 | B54 | 40 MPa RC Beam (32.5 cm x 25 cm) | Beam | 40MPa | Concrete Rectangular | 250 | 325 | 812.5 | 6975 | 0.57 | 1386.47 | G300E | 3955734.78 | 31.04 | G300E | 1586398.47 | 12.45
670 | Story17 | B55 | 40 MPa RC Beam (32.5 cm x 25 cm) | Beam | 40MPa | Concrete Rectangular | 250 | 325 | 812.5 | 4575 | 0.37 | 909.4 | G300E | 2573590 | 20.19 | G300E | 1387370.73 | 10.89
671 | Story17 | B56 | 40 MPa RC Beam (32.5 cm x 25 cm) | Beam | 40MPa | Concrete Rectangular | 250 | 325 | 812.5 | 6975 | 0.57 | 1386.47 | G300E | 3583881.82 | 28.12 | G300E | 1502269.79 | 11.79
672 | Story17 | B57 | 40 MPa RC Beam (32.5 cm x 25 cm) | Beam | 40MPa | Concrete Rectangular | 250 | 325 | 812.5 | 4575 | 0.37 | 909.4 | G300E | 2219201.79 | 17.41 | G300E | 966225.78 | 7.58
673 | Story17 | B58 | 40 MPa RC Beam (32.5 cm x 25 cm) | Beam | 40MPa | Concrete Rectangular | 250 | 325 | 812.5 | 6975 | 0.57 | 1386.47 | G300E | 3471806.25 | 27.24 | G300E | 1839755.64 | 14.44
674 | Story17 | B59 | 40 MPa RC Beam (32.5 cm x 25 cm) | Beam | 40MPa | Concrete Rectangular | 250 | 325 | 812.5 | 4575 | 0.37 | 909.4 | G300E | 2251226.79 | 17.66 | G300E | 966225.78 | 7.58
675 | Story17 | B6 | 40 MPa RC Beam (32.5 cm x 25 cm) | Beam | 40MPa | Concrete Rectangular | 250 | 325 | 812.5 | 4575 | 0.37 | 909.4 | G300E | 1710069.64 | 13.42 | G300E | 1454443.64 | 11.41
676 | Story17 | B60 | 40 MPa RC Beam (32.5 cm x 25 cm) | Beam | 40MPa | Concrete Rectangular | 250 | 325 | 812.5 | 6975 | 0.57 | 1386.47 | G300E | 3248764.77 | 25.49 | G300E | 2193297.47 | 17.21
677 | Story17 | B61 | 40 MPa RC Beam (32.5 cm x 25 cm) | Beam | 40MPa | Concrete Rectangular | 250 | 325 | 812.5 | 6975 | 0.57 | 1386.47 | G300E | 3790912.5 | 29.74 | G300E | 2615602.01 | 20.52
678 | Story17 | B62 | 40 MPa RC Beam (32.5 cm x 25 cm) | Beam | 40MPa | Concrete Rectangular | 250 | 325 | 812.5 | 4575 | 0.37 | 909.4 | G300E | 2139466.07 | 16.79 | G300E | 971896.09 | 7.63
679 | Story17 | B63 | 40 MPa RC Beam (32.5 cm x 25 cm) | Beam | 40MPa | Concrete Rectangular | 250 | 325 | 812.5 | 6975 | 0.57 | 1386.47 | G300E | 4261725 | 33.44 | G300E | 1452721.06 | 11.4
680 | Story17 | B64 | 40 MPa RC Beam (32.5 cm x 25 cm) | Beam | 40MPa | Concrete Rectangular | 250 | 325 | 812.5 | 4575 | 0.37 | 909.4 | G300E | 2230966.07 | 17.5 | G300E | 966225.78 | 7.58
681 | Story17 | B65 | 40 MPa RC Beam (32.5 cm x 25 cm) | Beam | 40MPa | Concrete Rectangular | 250 | 325 | 812.5 | 6975 | 0.57 | 1386.47 | G300E | 4171050 | 32.73 | G300E | 1447174.43 | 11.36
682 | Story17 | B66 | 40 MPa RC Beam (32.5 cm x 25 cm) | Beam | 40MPa | Concrete Rectangular | 250 | 325 | 812.5 | 4575 | 0.37 | 909.4 | G300E | 2183582.14 | 17.13 | G300E | 966225.78 | 7.58
683 | Story17 | B67 | 40 MPa RC Beam (32.5 cm x 25 cm) | Beam | 40MPa | Concrete Rectangular | 250 | 325 | 812.5 | 6975 | 0.57 | 1386.47 | G300E | 4260773.86 | 33.43 | G300E | 1472216.18 | 11.55
684 | Story17 | B68 | 40 MPa RC Beam (32.5 cm x 25 cm) | Beam | 40MPa | Concrete Rectangular | 250 | 325 | 812.5 | 4575 | 0.37 | 909.4 | G300E | 2181621.43 | 17.12 | G300E | 966225.78 | 7.58
685 | Story17 | B69 | 40 MPa RC Beam (32.5 cm x 25 cm) | Beam | 40MPa | Concrete Rectangular | 250 | 325 | 812.5 | 6975 | 0.57 | 1386.47 | G300E | 4259505.68 | 33.42 | G300E | 1472216.18 | 11.55
686 | Story17 | B7 | 40 MPa RC Beam (32.5 cm x 25 cm) | Beam | 40MPa | Concrete Rectangular | 250 | 325 | 812.5 | 6975 | 0.57 | 1386.47 | G300E | 4260773.86 | 33.43 | G300E | 1472216.18 | 11.55
687 | Story17 | B70 | 40 MPa RC Beam (32.5 cm x 25 cm) | Beam | 40MPa | Concrete Rectangular | 250 | 325 | 812.5 | 4575 | 0.37 | 909.4 | G300E | 2183582.14 | 17.13 | G300E | 966225.78 | 7.58
688 | Story17 | B71 | 40 MPa RC Beam (32.5 cm x 25 cm) | Beam | 40MPa | Concrete Rectangular | 250 | 325 | 812.5 | 6975 | 0.57 | 1386.47 | G300E | 3906634.09 | 30.65 | G300E | 1447120.85 | 11.35
689 | Story17 | B72 | 40 MPa RC Beam (32.5 cm x 25 cm) | Beam | 40MPa | Concrete Rectangular | 250 | 325 | 812.5 | 4575 | 0.37 | 909.4 | G300E | 2238155.36 | 17.56 | G300E | 966225.78 | 7.58
690 | Story17 | B73 | 40 MPa RC Beam (32.5 cm x 25 cm) | Beam | 40MPa | Concrete Rectangular | 250 | 325 | 812.5 | 6975 | 0.57 | 1386.47 | G300E | 3993187.5 | 31.33 | G300E | 1452434.61 | 11.4
691 | Story17 | B74 | 40 MPa RC Beam (32.5 cm x 25 cm) | Beam | 40MPa | Concrete Rectangular | 250 | 325 | 812.5 | 4575 | 0.37 | 909.4 | G300E | 2060095.59 | 16.16 | G300E | 817881.56 | 6.42
692 | Story17 | B75 | 40 MPa RC Beam (32.5 cm x 25 cm) | Beam | 40MPa | Concrete Rectangular | 250 | 325 | 812.5 | 6975 | 0.57 | 1386.47 | G300E | 3659364 | 28.71 | G300E | 2530115.13 | 19.85
693 | Story17 | B76 | 40 MPa RC Beam (32.5 cm x 25 cm) | Beam | 40MPa | Concrete Rectangular | 250 | 325 | 812.5 | 4575 | 0.37 | 909.4 | G300E | 2359392.86 | 18.51 | G300E | 1605091.86 | 12.59
694 | Story17 | B77 | 40 MPa RC Beam (32.5 cm x 25 cm) | Beam | 40MPa | Concrete Rectangular | 250 | 325 | 812.5 | 4575 | 0.37 | 909.4 | G300E | 2315930.36 | 18.17 | G300E | 2189057.93 | 17.18
695 | Story17 | B78 | 40 MPa RC Beam (32.5 cm x 25 cm) | Beam | 40MPa | Concrete Rectangular | 250 | 325 | 812.5 | 4575 | 0.37 | 909.4 | G300E | 2314950 | 18.16 | G300E | 1974686.5 | 15.49
696 | Story17 | B79 | 40 MPa RC Beam (32.5 cm x 25 cm) | Beam | 40MPa | Concrete Rectangular | 250 | 325 | 812.5 | 4575 | 0.37 | 909.4 | G300E | 2297303.57 | 18.03 | G300E | 1232229.36 | 9.67
697 | Story17 | B8 | 40 MPa RC Beam (32.5 cm x 25 cm) | Beam | 40MPa | Concrete Rectangular | 250 | 325 | 812.5 | 4575 | 0.37 | 909.4 | G300E | 1712683.93 | 13.44 | G300E | 972107.93 | 7.63
698 | Story17 | B80 | 40 MPa RC Beam (32.5 cm x 25 cm) | Beam | 40MPa | Concrete Rectangular | 250 | 325 | 812.5 | 4575 | 0.37 | 909.4 | G300E | 2314623.21 | 18.16 | G300E | 1973706.14 | 15.49
699 | Story17 | B81 | 40 MPa RC Beam (32.5 cm x 25 cm) | Beam | 40MPa | Concrete Rectangular | 250 | 325 | 812.5 | 4575 | 0.37 | 909.4 | G300E | 2314623.21 | 18.16 | G300E | 2189057.93 | 17.18
700 | Story17 | B82 | 40 MPa RC Beam (32.5 cm x 25 cm) | Beam | 40MPa | Concrete Rectangular | 250 | 325 | 812.5 | 4575 | 0.37 | 909.4 | G300E | 2360046.43 | 18.52 | G300E | 1603131.14 | 12.58
701 | Story17 | B9 | 40 MPa RC Beam (32.5 cm x 25 cm) | Beam | 40MPa | Concrete Rectangular | 250 | 325 | 812.5 | 6975 | 0.57 | 1386.47 | G300E | 4260773.86 | 33.43 | G300E | 1472216.18 | 11.55
702 | Story18 | B1 | 40 MPa RC Beam (32.5 cm x 25 cm) | Beam | 40MPa | Concrete Rectangular | 250 | 325 | 812.5 | 6975 | 0.57 | 1386.47 | G300E | 3770621.59 | 29.59 | G300E | 2571849.74 | 20.18
703 | Story18 | B10 | 40 MPa RC Beam (32.5 cm x 25 cm) | Beam | 40MPa | Concrete Rectangular | 250 | 325 | 812.5 | 4575 | 0.37 | 909.4 | G300E | 1717258.93 | 13.47 | G300E | 1579602.57 | 12.39
704 | Story18 | B11 | 40 MPa RC Beam (32.5 cm x 25 cm) | Beam | 40MPa | Concrete Rectangular | 250 | 325 | 812.5 | 6975 | 0.57 | 1386.47 | G300E | 3906317.05 | 30.65 | G300E | 1447157.94 | 11.35
705 | Story18 | B12 | 40 MPa RC Beam (32.5 cm x 25 cm) | Beam | 40MPa | Concrete Rectangular | 250 | 325 | 812.5 | 4575 | 0.37 | 909.4 | G300E | 1643078.57 | 12.89 | G300E | 1800836.5 | 14.13
706 | Story18 | B13 | 40 MPa RC Beam (32.5 cm x 25 cm) | Beam | 40MPa | Concrete Rectangular | 250 | 325 | 812.5 | 6975 | 0.57 | 1386.47 | G300E | 3910755.68 | 30.69 | G300E | 1452916.83 | 11.4
707 | Story18 | B14 | 40 MPa RC Beam (32.5 cm x 25 cm) | Beam | 40MPa | Concrete Rectangular | 250 | 325 | 812.5 | 4575 | 0.37 | 909.4 | G300E | 1432301.79 | 11.24 | G300E | 1602150.78 | 12.57
708 | Story18 | B15 | 40 MPa RC Beam (32.5 cm x 25 cm) | Beam | 40MPa | Concrete Rectangular | 250 | 325 | 812.5 | 6975 | 0.57 | 1386.47 | G300E | 3542348.86 | 27.79 | G300E | 2571849.74 | 20.18
709 | Story18 | B16 | 40 MPa RC Beam (32.5 cm x 25 cm) | Beam | 40MPa | Concrete Rectangular | 250 | 325 | 812.5 | 6975 | 0.57 | 1386.47 | G300E | 3373363.64 | 26.47 | G300E | 2193297.47 | 17.21
710 | Story18 | B17 | 40 MPa RC Beam (32.5 cm x 25 cm) | Beam | 40MPa | Concrete Rectangular | 250 | 325 | 812.5 | 4575 | 0.37 | 909.4 | G300E | 1766930.36 | 13.86 | G300E | 972385.7 | 7.63
711 | Story18 | B18 | 40 MPa RC Beam (32.5 cm x 25 cm) | Beam | 40MPa | Concrete Rectangular | 250 | 325 | 812.5 | 6975 | 0.57 | 1386.47 | G300E | 3722747.73 | 29.21 | G300E | 1502269.79 | 11.79
712 | Story18 | B19 | 40 MPa RC Beam (32.5 cm x 25 cm) | Beam | 40MPa | Concrete Rectangular | 250 | 325 | 812.5 | 4575 | 0.37 | 909.4 | G300E | 1893069.64 | 14.85 | G300E | 966225.78 | 7.58
713 | Story18 | B2 | 40 MPa RC Beam (32.5 cm x 25 cm) | Beam | 40MPa | Concrete Rectangular | 250 | 325 | 812.5 | 4575 | 0.37 | 909.4 | G300E | 1600923.21 | 12.56 | G300E | 1602150.78 | 12.57
714 | Story18 | B20 | 40 MPa RC Beam (32.5 cm x 25 cm) | Beam | 40MPa | Concrete Rectangular | 250 | 325 | 812.5 | 6975 | 0.57 | 1386.47 | G300E | 3760476.14 | 29.51 | G300E | 997533.43 | 7.83
715 | Story18 | B21 | 40 MPa RC Beam (32.5 cm x 25 cm) | Beam | 40MPa | Concrete Rectangular | 250 | 325 | 812.5 | 4575 | 0.37 | 909.4 | G300E | 1866926.79 | 14.65 | G300E | 966225.78 | 7.58
716 | Story18 | B22 | 40 MPa RC Beam (32.5 cm x 25 cm) | Beam | 40MPa | Concrete Rectangular | 250 | 325 | 812.5 | 7200 | 0.58 | 1431.19 | G300E | 4073947.83 | 31.97 | G300E | 1637572.62 | 12.85
717 | Story18 | B23 | 40 MPa RC Beam (32.5 cm x 25 cm) | Beam | 40MPa | Concrete Rectangular | 250 | 325 | 812.5 | 4575 | 0.37 | 909.4 | G300E | 1394721.43 | 10.94 | G300E | 966225.78 | 7.58
718 | Story18 | B24 | 40 MPa RC Beam (32.5 cm x 25 cm) | Beam | 40MPa | Concrete Rectangular | 250 | 325 | 812.5 | 7200 | 0.58 | 1431.19 | G300E | 4070817.39 | 31.94 | G300E | 1637572.62 | 12.85
719 | Story18 | B25 | 40 MPa RC Beam (32.5 cm x 25 cm) | Beam | 40MPa | Concrete Rectangular | 250 | 325 | 812.5 | 4575 | 0.37 | 909.4 | G300E | 1866600 | 14.65 | G300E | 966225.78 | 7.58
720 | Story18 | B26 | 40 MPa RC Beam (32.5 cm x 25 cm) | Beam | 40MPa | Concrete Rectangular | 250 | 325 | 812.5 | 6975 | 0.57 | 1386.47 | G300E | 3494792.05 | 27.42 | G300E | 997533.43 | 7.83
721 | Story18 | B27 | 40 MPa RC Beam (32.5 cm x 25 cm) | Beam | 40MPa | Concrete Rectangular | 250 | 325 | 812.5 | 4575 | 0.37 | 909.4 | G300E | 1893069.64 | 14.85 | G300E | 966225.78 | 7.58
722 | Story18 | B28 | 40 MPa RC Beam (32.5 cm x 25 cm) | Beam | 40MPa | Concrete Rectangular | 250 | 325 | 812.5 | 6975 | 0.57 | 1386.47 | G300E | 3443430.68 | 27.02 | G300E | 1502269.79 | 11.79
723 | Story18 | B29 | 40 MPa RC Beam (32.5 cm x 25 cm) | Beam | 40MPa | Concrete Rectangular | 250 | 325 | 812.5 | 4575 | 0.37 | 909.4 | G300E | 1766930.36 | 13.86 | G300E | 972386.76 | 7.63
724 | Story18 | B3 | 40 MPa RC Beam (32.5 cm x 25 cm) | Beam | 40MPa | Concrete Rectangular | 250 | 325 | 812.5 | 6975 | 0.57 | 1386.47 | G300E | 4173586.36 | 32.75 | G300E | 1452926.11 | 11.4
725 | Story18 | B30 | 40 MPa RC Beam (32.5 cm x 25 cm) | Beam | 40MPa | Concrete Rectangular | 250 | 325 | 812.5 | 6975 | 0.57 | 1386.47 | G300E | 3281103.41 | 25.74 | G300E | 2193297.47 | 17.21
726 | Story18 | B31 | 40 MPa RC Beam (32.5 cm x 25 cm) | Beam | 40MPa | Concrete Rectangular | 250 | 325 | 812.5 | 6975 | 0.57 | 1386.47 | G300E | 3190745.45 | 25.04 | G300E | 2319481.56 | 18.2
727 | Story18 | B32 | 40 MPa RC Beam (32.5 cm x 25 cm) | Beam | 40MPa | Concrete Rectangular | 250 | 325 | 812.5 | 4575 | 0.37 | 909.4 | G300E | 2005157.14 | 15.73 | G300E | 966225.78 | 7.58
728 | Story18 | B33 | 40 MPa RC Beam (32.5 cm x 25 cm) | Beam | 40MPa | Concrete Rectangular | 250 | 325 | 812.5 | 6975 | 0.57 | 1386.47 | G300E | 3426627.27 | 26.89 | G300E | 937426.21 | 7.36
729 | Story18 | B34 | 40 MPa RC Beam (32.5 cm x 25 cm) | Beam | 40MPa | Concrete Rectangular | 250 | 325 | 812.5 | 4575 | 0.37 | 909.4 | G300E | 1968883.93 | 15.45 | G300E | 966225.78 | 7.58
730 | Story18 | B35 | 40 MPa RC Beam (32.5 cm x 25 cm) | Beam | 40MPa | Concrete Rectangular | 250 | 325 | 812.5 | 6975 | 0.57 | 1386.47 | G300E | 2872431.82 | 22.54 | G300E | 1946898.94 | 15.28
731 | Story18 | B36 | 40 MPa RC Beam (32.5 cm x 25 cm) | Beam | 40MPa | Concrete Rectangular | 250 | 325 | 812.5 | 4800 | 0.39 | 954.13 | G300E | 2363200 | 18.54 | G300E | 1103855.76 | 8.66
732 | Story18 | B4 | 40 MPa RC Beam (32.5 cm x 25 cm) | Beam | 40MPa | Concrete Rectangular | 250 | 325 | 812.5 | 4575 | 0.37 | 909.4 | G300E | 1638503.57 | 12.86 | G300E | 1800836.5 | 14.13
733 | Story18 | B40 | 40 MPa RC Beam (32.5 cm x 25 cm) | Beam | 40MPa | Concrete Rectangular | 250 | 325 | 812.5 | 4575 | 0.37 | 909.4 | G300E | 2255475 | 17.7 | G300E | 1052112.52 | 8.26
734 | Story18 | B41 | 40 MPa RC Beam (32.5 cm x 25 cm) | Beam | 40MPa | Concrete Rectangular | 250 | 325 | 812.5 | 6975 | 0.57 | 1386.47 | G300E | 2871163.64 | 22.53 | G300E | 1946898.94 | 15.28
735 | Story18 | B42 | 40 MPa RC Beam (32.5 cm x 25 cm) | Beam | 40MPa | Concrete Rectangular | 250 | 325 | 812.5 | 4575 | 0.37 | 909.4 | G300E | 1968230.36 | 15.44 | G300E | 966225.78 | 7.58
736 | Story18 | B43 | 40 MPa RC Beam (32.5 cm x 25 cm) | Beam | 40MPa | Concrete Rectangular | 250 | 325 | 812.5 | 6975 | 0.57 | 1386.47 | G300E | 3268421.59 | 25.65 | G300E | 937426.21 | 7.36
737 | Story18 | B44 | 40 MPa RC Beam (32.5 cm x 25 cm) | Beam | 40MPa | Concrete Rectangular | 250 | 325 | 812.5 | 4575 | 0.37 | 909.4 | G300E | 2005157.14 | 15.73 | G300E | 966225.78 | 7.58
738 | Story18 | B45 | 40 MPa RC Beam (32.5 cm x 25 cm) | Beam | 40MPa | Concrete Rectangular | 250 | 325 | 812.5 | 6975 | 0.57 | 1386.47 | G300E | 3098802.27 | 24.31 | G300E | 2067113.38 | 16.22
739 | Story18 | B46 | 40 MPa RC Beam (32.5 cm x 25 cm) | Beam | 40MPa | Concrete Rectangular | 250 | 325 | 812.5 | 6975 | 0.57 | 1386.47 | G300E | 3373046.59 | 26.47 | G300E | 2193297.47 | 17.21
740 | Story18 | B47 | 40 MPa RC Beam (32.5 cm x 25 cm) | Beam | 40MPa | Concrete Rectangular | 250 | 325 | 812.5 | 4575 | 0.37 | 909.4 | G300E | 2212339.29 | 17.36 | G300E | 966225.78 | 7.58
741 | Story18 | B48 | 40 MPa RC Beam (32.5 cm x 25 cm) | Beam | 40MPa | Concrete Rectangular | 250 | 325 | 812.5 | 6975 | 0.57 | 1386.47 | G300E | 3723064.77 | 29.21 | G300E | 1628453.88 | 12.78
742 | Story18 | B49 | 40 MPa RC Beam (32.5 cm x 25 cm) | Beam | 40MPa | Concrete Rectangular | 250 | 325 | 812.5 | 4575 | 0.37 | 909.4 | G300E | 2097637.5 | 16.46 | G300E | 966225.78 | 7.58
743 | Story18 | B5 | 40 MPa RC Beam (32.5 cm x 25 cm) | Beam | 40MPa | Concrete Rectangular | 250 | 325 | 812.5 | 6975 | 0.57 | 1386.47 | G300E | 4075619.32 | 31.98 | G300E | 1447164.12 | 11.35
744 | Story18 | B50 | 40 MPa RC Beam (32.5 cm x 25 cm) | Beam | 40MPa | Concrete Rectangular | 250 | 325 | 812.5 | 6975 | 0.57 | 1386.47 | G300E | 3760476.14 | 29.51 | G300E | 997533.43 | 7.83
745 | Story18 | B51 | 40 MPa RC Beam (32.5 cm x 25 cm) | Beam | 40MPa | Concrete Rectangular | 250 | 325 | 812.5 | 4800 | 0.39 | 954.13 | G300E | 2500480 | 19.62 | G300E | 1103855.76 | 8.66
746 | Story18 | B52 | 40 MPa RC Beam (32.5 cm x 25 cm) | Beam | 40MPa | Concrete Rectangular | 250 | 325 | 812.5 | 6975 | 0.57 | 1386.47 | G300E | 3946333.7 | 30.96 | G300E | 1586398.47 | 12.45
747 | Story18 | B54 | 40 MPa RC Beam (32.5 cm x 25 cm) | Beam | 40MPa | Concrete Rectangular | 250 | 325 | 812.5 | 6975 | 0.57 | 1386.47 | G300E | 3949063.04 | 30.99 | G300E | 1586398.47 | 12.45
748 | Story18 | B55 | 40 MPa RC Beam (32.5 cm x 25 cm) | Beam | 40MPa | Concrete Rectangular | 250 | 325 | 812.5 | 4575 | 0.37 | 909.4 | G300E | 2425360 | 19.03 | G300E | 1144590.73 | 8.98
749 | Story18 | B56 | 40 MPa RC Beam (32.5 cm x 25 cm) | Beam | 40MPa | Concrete Rectangular | 250 | 325 | 812.5 | 6975 | 0.57 | 1386.47 | G300E | 3496694.32 | 27.44 | G300E | 997533.43 | 7.83
750 | Story18 | B57 | 40 MPa RC Beam (32.5 cm x 25 cm) | Beam | 40MPa | Concrete Rectangular | 250 | 325 | 812.5 | 4575 | 0.37 | 909.4 | G300E | 2097310.71 | 16.46 | G300E | 966225.78 | 7.58
751 | Story18 | B58 | 40 MPa RC Beam (32.5 cm x 25 cm) | Beam | 40MPa | Concrete Rectangular | 250 | 325 | 812.5 | 6975 | 0.57 | 1386.47 | G300E | 3477328.12 | 27.28 | G300E | 1982973.54 | 15.56
752 | Story18 | B59 | 40 MPa RC Beam (32.5 cm x 25 cm) | Beam | 40MPa | Concrete Rectangular | 250 | 325 | 812.5 | 4575 | 0.37 | 909.4 | G300E | 2209071.43 | 17.33 | G300E | 966225.78 | 7.58
753 | Story18 | B6 | 40 MPa RC Beam (32.5 cm x 25 cm) | Beam | 40MPa | Concrete Rectangular | 250 | 325 | 812.5 | 4575 | 0.37 | 909.4 | G300E | 1619876.79 | 12.71 | G300E | 1579602.57 | 12.39
754 | Story18 | B60 | 40 MPa RC Beam (32.5 cm x 25 cm) | Beam | 40MPa | Concrete Rectangular | 250 | 325 | 812.5 | 6975 | 0.57 | 1386.47 | G300E | 3254154.55 | 25.53 | G300E | 2193297.47 | 17.21
755 | Story18 | B61 | 40 MPa RC Beam (32.5 cm x 25 cm) | Beam | 40MPa | Concrete Rectangular | 250 | 325 | 812.5 | 6975 | 0.57 | 1386.47 | G300E | 3770304.55 | 29.58 | G300E | 2588019.06 | 20.31
756 | Story18 | B62 | 40 MPa RC Beam (32.5 cm x 25 cm) | Beam | 40MPa | Concrete Rectangular | 250 | 325 | 812.5 | 4575 | 0.37 | 909.4 | G300E | 2033587.5 | 15.96 | G300E | 972396.32 | 7.63
757 | Story18 | B63 | 40 MPa RC Beam (32.5 cm x 25 cm) | Beam | 40MPa | Concrete Rectangular | 250 | 325 | 812.5 | 6975 | 0.57 | 1386.47 | G300E | 4173586.36 | 32.75 | G300E | 1452914.77 | 11.4
758 | Story18 | B64 | 40 MPa RC Beam (32.5 cm x 25 cm) | Beam | 40MPa | Concrete Rectangular | 250 | 325 | 812.5 | 4575 | 0.37 | 909.4 | G300E | 2181948.21 | 17.12 | G300E | 966225.78 | 7.58
759 | Story18 | B65 | 40 MPa RC Beam (32.5 cm x 25 cm) | Beam | 40MPa | Concrete Rectangular | 250 | 325 | 812.5 | 6975 | 0.57 | 1386.47 | G300E | 4075936.36 | 31.98 | G300E | 1447156.91 | 11.35
760 | Story18 | B66 | 40 MPa RC Beam (32.5 cm x 25 cm) | Beam | 40MPa | Concrete Rectangular | 250 | 325 | 812.5 | 4575 | 0.37 | 909.4 | G300E | 2140119.64 | 16.79 | G300E | 966225.78 | 7.58
761 | Story18 | B67 | 40 MPa RC Beam (32.5 cm x 25 cm) | Beam | 40MPa | Concrete Rectangular | 250 | 325 | 812.5 | 6975 | 0.57 | 1386.47 | G300E | 4265529.55 | 33.47 | G300E | 1472216.18 | 11.55
762 | Story18 | B68 | 40 MPa RC Beam (32.5 cm x 25 cm) | Beam | 40MPa | Concrete Rectangular | 250 | 325 | 812.5 | 4575 | 0.37 | 909.4 | G300E | 2138485.71 | 16.78 | G300E | 966225.78 | 7.58
763 | Story18 | B69 | 40 MPa RC Beam (32.5 cm x 25 cm) | Beam | 40MPa | Concrete Rectangular | 250 | 325 | 812.5 | 6975 | 0.57 | 1386.47 | G300E | 4184682.95 | 32.83 | G300E | 1472216.18 | 11.55
764 | Story18 | B7 | 40 MPa RC Beam (32.5 cm x 25 cm) | Beam | 40MPa | Concrete Rectangular | 250 | 325 | 812.5 | 6975 | 0.57 | 1386.47 | G300E | 4265529.55 | 33.47 | G300E | 1472216.18 | 11.55
765 | Story18 | B70 | 40 MPa RC Beam (32.5 cm x 25 cm) | Beam | 40MPa | Concrete Rectangular | 250 | 325 | 812.5 | 4575 | 0.37 | 909.4 | G300E | 2140773.21 | 16.8 | G300E | 966225.78 | 7.58
766 | Story18 | B71 | 40 MPa RC Beam (32.5 cm x 25 cm) | Beam | 40MPa | Concrete Rectangular | 250 | 325 | 812.5 | 6975 | 0.57 | 1386.47 | G300E | 3904731.82 | 30.64 | G300E | 1447101.27 | 11.35
767 | Story18 | B72 | 40 MPa RC Beam (32.5 cm x 25 cm) | Beam | 40MPa | Concrete Rectangular | 250 | 325 | 812.5 | 4575 | 0.37 | 909.4 | G300E | 2188483.93 | 17.17 | G300E | 966225.78 | 7.58
768 | Story18 | B73 | 40 MPa RC Beam (32.5 cm x 25 cm) | Beam | 40MPa | Concrete Rectangular | 250 | 325 | 812.5 | 6975 | 0.57 | 1386.47 | G300E | 3919315.91 | 30.75 | G300E | 1452628.32 | 11.4
769 | Story18 | B74 | 40 MPa RC Beam (32.5 cm x 25 cm) | Beam | 40MPa | Concrete Rectangular | 250 | 325 | 812.5 | 4575 | 0.37 | 909.4 | G300E | 1965366.18 | 15.42 | G300E | 819861.73 | 6.43
770 | Story18 | B75 | 40 MPa RC Beam (32.5 cm x 25 cm) | Beam | 40MPa | Concrete Rectangular | 250 | 325 | 812.5 | 6975 | 0.57 | 1386.47 | G300E | 3672756 | 28.82 | G300E | 2620511.13 | 20.56
771 | Story18 | B76 | 40 MPa RC Beam (32.5 cm x 25 cm) | Beam | 40MPa | Concrete Rectangular | 250 | 325 | 812.5 | 4575 | 0.37 | 909.4 | G300E | 2223450 | 17.45 | G300E | 1602150.78 | 12.57
772 | Story18 | B77 | 40 MPa RC Beam (32.5 cm x 25 cm) | Beam | 40MPa | Concrete Rectangular | 250 | 325 | 812.5 | 4575 | 0.37 | 909.4 | G300E | 2261030.36 | 17.74 | G300E | 2191018.64 | 17.19
773 | Story18 | B78 | 40 MPa RC Beam (32.5 cm x 25 cm) | Beam | 40MPa | Concrete Rectangular | 250 | 325 | 812.5 | 4575 | 0.37 | 909.4 | G300E | 2251553.57 | 17.67 | G300E | 1839724 | 14.44
774 | Story18 | B79 | 40 MPa RC Beam (32.5 cm x 25 cm) | Beam | 40MPa | Concrete Rectangular | 250 | 325 | 812.5 | 4575 | 0.37 | 909.4 | G300E | 2235867.86 | 17.54 | G300E | 966225.78 | 7.58
775 | Story18 | B8 | 40 MPa RC Beam (32.5 cm x 25 cm) | Beam | 40MPa | Concrete Rectangular | 250 | 325 | 812.5 | 4575 | 0.37 | 909.4 | G300E | 1704841.07 | 13.38 | G300E | 966225.78 | 7.58
776 | Story18 | B80 | 40 MPa RC Beam (32.5 cm x 25 cm) | Beam | 40MPa | Concrete Rectangular | 250 | 325 | 812.5 | 4575 | 0.37 | 909.4 | G300E | 2252207.14 | 17.67 | G300E | 1839724 | 14.44
777 | Story18 | B81 | 40 MPa RC Beam (32.5 cm x 25 cm) | Beam | 40MPa | Concrete Rectangular | 250 | 325 | 812.5 | 4575 | 0.37 | 909.4 | G300E | 2261030.36 | 17.74 | G300E | 2190038.28 | 17.18
778 | Story18 | B82 | 40 MPa RC Beam (32.5 cm x 25 cm) | Beam | 40MPa | Concrete Rectangular | 250 | 325 | 812.5 | 4575 | 0.37 | 909.4 | G300E | 2222469.64 | 17.44 | G300E | 1601170.43 | 12.56
779 | Story18 | B9 | 40 MPa RC Beam (32.5 cm x 25 cm) | Beam | 40MPa | Concrete Rectangular | 250 | 325 | 812.5 | 6975 | 0.57 | 1386.47 | G300E | 4185634.09 | 32.84 | G300E | 1472216.18 | 11.55
780 | Story19 | B1 | 40 MPa RC Beam (35 cm x 25 cm) | Beam | 40MPa | Concrete Rectangular | 250 | 350 | 875 | 6987.5 | 0.61 | 1495.8 | G300E | 3585222.73 | 28.13 | G300E | 2858791.11 | 22.43
781 | Story19 | B10 | 40 MPa RC Beam (35 cm x 25 cm) | Beam | 40MPa | Concrete Rectangular | 250 | 350 | 875 | 4587.5 | 0.4 | 982.03 | G300E | 1788141.96 | 14.03 | G300E | 1454075.95 | 11.41
782 | Story19 | B11 | 40 MPa RC Beam (35 cm x 25 cm) | Beam | 40MPa | Concrete Rectangular | 250 | 350 | 875 | 6987.5 | 0.61 | 1495.8 | G300E | 3614125.57 | 28.36 | G300E | 1528517.85 | 11.99
783 | Story19 | B12 | 40 MPa RC Beam (35 cm x 25 cm) | Beam | 40MPa | Concrete Rectangular | 250 | 350 | 875 | 4587.5 | 0.4 | 982.03 | G300E | 1613816.96 | 12.66 | G300E | 1559260.78 | 12.23
784 | Story19 | B13 | 40 MPa RC Beam (35 cm x 25 cm) | Beam | 40MPa | Concrete Rectangular | 250 | 350 | 875 | 6987.5 | 0.61 | 1495.8 | G300E | 3630323.86 | 28.48 | G300E | 1529611.71 | 12
785 | Story19 | B14 | 40 MPa RC Beam (35 cm x 25 cm) | Beam | 40MPa | Concrete Rectangular | 250 | 350 | 875 | 4587.5 | 0.4 | 982.03 | G300E | 1446700.89 | 11.35 | G300E | 1625124.17 | 12.75
786 | Story19 | B15 | 40 MPa RC Beam (35 cm x 25 cm) | Beam | 40MPa | Concrete Rectangular | 250 | 350 | 875 | 6987.5 | 0.61 | 1495.8 | G300E | 3369880.68 | 26.44 | G300E | 2858791.11 | 22.43
787 | Story19 | B16 | 40 MPa RC Beam (35 cm x 25 cm) | Beam | 40MPa | Concrete Rectangular | 250 | 350 | 875 | 6987.5 | 0.61 | 1495.8 | G300E | 3216790.91 | 25.24 | G300E | 2292776.77 | 17.99
788 | Story19 | B17 | 40 MPa RC Beam (35 cm x 25 cm) | Beam | 40MPa | Concrete Rectangular | 250 | 350 | 875 | 4587.5 | 0.4 | 982.03 | G300E | 1695081.25 | 13.3 | G300E | 993004.52 | 7.79
789 | Story19 | B18 | 40 MPa RC Beam (35 cm x 25 cm) | Beam | 40MPa | Concrete Rectangular | 250 | 350 | 875 | 6987.5 | 0.61 | 1495.8 | G300E | 3465800 | 27.19 | G300E | 1560941.28 | 12.25
790 | Story19 | B19 | 40 MPa RC Beam (35 cm x 25 cm) | Beam | 40MPa | Concrete Rectangular | 250 | 350 | 875 | 4587.5 | 0.4 | 982.03 | G300E | 1785520.54 | 14.01 | G300E | 1026455.42 | 8.05
791 | Story19 | B2 | 40 MPa RC Beam (35 cm x 25 cm) | Beam | 40MPa | Concrete Rectangular | 250 | 350 | 875 | 4587.5 | 0.4 | 982.03 | G300E | 1624630.36 | 12.75 | G300E | 1625124.17 | 12.75
792 | Story19 | B20 | 40 MPa RC Beam (35 cm x 25 cm) | Beam | 40MPa | Concrete Rectangular | 250 | 350 | 875 | 6987.5 | 0.61 | 1495.8 | G300E | 3407676.7 | 26.74 | G300E | 1027350.37 | 8.06
793 | Story19 | B21 | 40 MPa RC Beam (35 cm x 25 cm) | Beam | 40MPa | Concrete Rectangular | 250 | 350 | 875 | 4587.5 | 0.4 | 982.03 | G300E | 1855643.75 | 14.56 | G300E | 993004.52 | 7.79
794 | Story19 | B22 | 40 MPa RC Beam (35 cm x 25 cm) | Beam | 40MPa | Concrete Rectangular | 250 | 350 | 875 | 7200 | 0.63 | 1541.28 | G300E | 3740556.52 | 29.35 | G300E | 1701915.97 | 13.35
795 | Story19 | B23 | 40 MPa RC Beam (35 cm x 25 cm) | Beam | 40MPa | Concrete Rectangular | 250 | 350 | 875 | 4587.5 | 0.4 | 982.03 | G300E | 1380837.5 | 10.83 | G300E | 1026455.42 | 8.05
796 | Story19 | B24 | 40 MPa RC Beam (35 cm x 25 cm) | Beam | 40MPa | Concrete Rectangular | 250 | 350 | 875 | 7200 | 0.63 | 1541.28 | G300E | 3738991.3 | 29.34 | G300E | 1701915.97 | 13.35
797 | Story19 | B25 | 40 MPa RC Beam (35 cm x 25 cm) | Beam | 40MPa | Concrete Rectangular | 250 | 350 | 875 | 4587.5 | 0.4 | 982.03 | G300E | 1855643.75 | 14.56 | G300E | 993004.52 | 7.79
798 | Story19 | B26 | 40 MPa RC Beam (35 cm x 25 cm) | Beam | 40MPa | Concrete Rectangular | 250 | 350 | 875 | 6987.5 | 0.61 | 1495.8 | G300E | 3217108.52 | 25.24 | G300E | 1027350.37 | 8.06
799 | Story19 | B27 | 40 MPa RC Beam (35 cm x 25 cm) | Beam | 40MPa | Concrete Rectangular | 250 | 350 | 875 | 4587.5 | 0.4 | 982.03 | G300E | 1785520.54 | 14.01 | G300E | 1026455.42 | 8.05
800 | Story19 | B28 | 40 MPa RC Beam (35 cm x 25 cm) | Beam | 40MPa | Concrete Rectangular | 250 | 350 | 875 | 6987.5 | 0.61 | 1495.8 | G300E | 3188840.91 | 25.02 | G300E | 1560941.28 | 12.25
801 | Story19 | B29 | 40 MPa RC Beam (35 cm x 25 cm) | Beam | 40MPa | Concrete Rectangular | 250 | 350 | 875 | 4587.5 | 0.4 | 982.03 | G300E | 1695736.61 | 13.31 | G300E | 993004.52 | 7.79
802 | Story19 | B3 | 40 MPa RC Beam (35 cm x 25 cm) | Beam | 40MPa | Concrete Rectangular | 250 | 350 | 875 | 6987.5 | 0.61 | 1495.8 | G300E | 3722114.2 | 29.21 | G300E | 1529620.6 | 12
803 | Story19 | B30 | 40 MPa RC Beam (35 cm x 25 cm) | Beam | 40MPa | Concrete Rectangular | 250 | 350 | 875 | 6987.5 | 0.61 | 1495.8 | G300E | 3155173.86 | 24.76 | G300E | 2292776.77 | 17.99
804 | Story19 | B31 | 40 MPa RC Beam (35 cm x 25 cm) | Beam | 40MPa | Concrete Rectangular | 250 | 350 | 875 | 6987.5 | 0.61 | 1495.8 | G300E | 3041468.18 | 23.86 | G300E | 2393751.07 | 18.78
805 | Story19 | B32 | 40 MPa RC Beam (35 cm x 25 cm) | Beam | 40MPa | Concrete Rectangular | 250 | 350 | 875 | 4587.5 | 0.4 | 982.03 | G300E | 1868423.21 | 14.66 | G300E | 1026455.42 | 8.05
806 | Story19 | B33 | 40 MPa RC Beam (35 cm x 25 cm) | Beam | 40MPa | Concrete Rectangular | 250 | 350 | 875 | 6987.5 | 0.61 | 1495.8 | G300E | 3297147.16 | 25.87 | G300E | 994926.94 | 7.81
807 | Story19 | B34 | 40 MPa RC Beam (35 cm x 25 cm) | Beam | 40MPa | Concrete Rectangular | 250 | 350 | 875 | 4587.5 | 0.4 | 982.03 | G300E | 1832706.25 | 14.38 | G300E | 1026455.42 | 8.05
808 | Story19 | B35 | 40 MPa RC Beam (35 cm x 25 cm) | Beam | 40MPa | Concrete Rectangular | 250 | 350 | 875 | 6987.5 | 0.61 | 1495.8 | G300E | 2788965.34 | 21.88 | G300E | 1661915.58 | 13.04
809 | Story19 | B36 | 40 MPa RC Beam (35 cm x 25 cm) | Beam | 40MPa | Concrete Rectangular | 250 | 350 | 875 | 4800 | 0.42 | 1027.52 | G300E | 2137920 | 16.77 | G300E | 1169469.28 | 9.18
810 | Story19 | B4 | 40 MPa RC Beam (35 cm x 25 cm) | Beam | 40MPa | Concrete Rectangular | 250 | 350 | 875 | 4587.5 | 0.4 | 982.03 | G300E | 1609557.14 | 12.63 | G300E | 1559260.78 | 12.23
811 | Story19 | B40 | 40 MPa RC Beam (35 cm x 25 cm) | Beam | 40MPa | Concrete Rectangular | 250 | 350 | 875 | 4587.5 | 0.4 | 982.03 | G300E | 2044495.83 | 16.04 | G300E | 1117695.9 | 8.77
812 | Story19 | B41 | 40 MPa RC Beam (35 cm x 25 cm) | Beam | 40MPa | Concrete Rectangular | 250 | 350 | 875 | 6987.5 | 0.61 | 1495.8 | G300E | 2787694.89 | 21.87 | G300E | 1661915.58 | 13.04
813 | Story19 | B42 | 40 MPa RC Beam (35 cm x 25 cm) | Beam | 40MPa | Concrete Rectangular | 250 | 350 | 875 | 4587.5 | 0.4 | 982.03 | G300E | 1831723.21 | 14.37 | G300E | 1026455.42 | 8.05
814 | Story19 | B43 | 40 MPa RC Beam (35 cm x 25 cm) | Beam | 40MPa | Concrete Rectangular | 250 | 350 | 875 | 6987.5 | 0.61 | 1495.8 | G300E | 3128494.32 | 24.55 | G300E | 994926.94 | 7.81
815 | Story19 | B44 | 40 MPa RC Beam (35 cm x 25 cm) | Beam | 40MPa | Concrete Rectangular | 250 | 350 | 875 | 4587.5 | 0.4 | 982.03 | G300E | 1868423.21 | 14.66 | G300E | 1026455.42 | 8.05
816 | Story19 | B45 | 40 MPa RC Beam (35 cm x 25 cm) | Beam | 40MPa | Concrete Rectangular | 250 | 350 | 875 | 6987.5 | 0.61 | 1495.8 | G300E | 2977310.23 | 23.36 | G300E | 2126955.62 | 16.69
817 | Story19 | B46 | 40 MPa RC Beam (35 cm x 25 cm) | Beam | 40MPa | Concrete Rectangular | 250 | 350 | 875 | 6987.5 | 0.61 | 1495.8 | G300E | 3216790.91 | 25.24 | G300E | 2292776.77 | 17.99
818 | Story19 | B47 | 40 MPa RC Beam (35 cm x 25 cm) | Beam | 40MPa | Concrete Rectangular | 250 | 350 | 875 | 4587.5 | 0.4 | 982.03 | G300E | 1987698.21 | 15.6 | G300E | 1026455.42 | 8.05
819 | Story19 | B48 | 40 MPa RC Beam (35 cm x 25 cm) | Beam | 40MPa | Concrete Rectangular | 250 | 350 | 875 | 6987.5 | 0.61 | 1495.8 | G300E | 3466117.61 | 27.2 | G300E | 1560941.28 | 12.25
820 | Story19 | B49 | 40 MPa RC Beam (35 cm x 25 cm) | Beam | 40MPa | Concrete Rectangular | 250 | 350 | 875 | 4587.5 | 0.4 | 982.03 | G300E | 1861541.96 | 14.61 | G300E | 1026455.42 | 8.05
821 | Story19 | B5 | 40 MPa RC Beam (35 cm x 25 cm) | Beam | 40MPa | Concrete Rectangular | 250 | 350 | 875 | 6987.5 | 0.61 | 1495.8 | G300E | 3614125.57 | 28.36 | G300E | 1528517.85 | 11.99
822 | Story19 | B50 | 40 MPa RC Beam (35 cm x 25 cm) | Beam | 40MPa | Concrete Rectangular | 250 | 350 | 875 | 6987.5 | 0.61 | 1495.8 | G300E | 3407676.7 | 26.74 | G300E | 1027350.37 | 8.06
823 | Story19 | B51 | 40 MPa RC Beam (35 cm x 25 cm) | Beam | 40MPa | Concrete Rectangular | 250 | 350 | 875 | 4800 | 0.42 | 1027.52 | G300E | 2268160 | 17.8 | G300E | 1169469.28 | 9.18
824 | Story19 | B52 | 40 MPa RC Beam (35 cm x 25 cm) | Beam | 40MPa | Concrete Rectangular | 250 | 350 | 875 | 6987.5 | 0.61 | 1495.8 | G300E | 3630158.15 | 28.48 | G300E | 1651685.81 | 12.96
825 | Story19 | B54 | 40 MPa RC Beam (35 cm x 25 cm) | Beam | 40MPa | Concrete Rectangular | 250 | 350 | 875 | 6987.5 | 0.61 | 1495.8 | G300E | 3634107.61 | 28.51 | G300E | 1651685.81 | 12.96
826 | Story19 | B55 | 40 MPa RC Beam (35 cm x 25 cm) | Beam | 40MPa | Concrete Rectangular | 250 | 350 | 875 | 4587.5 | 0.4 | 982.03 | G300E | 2237476.67 | 17.56 | G300E | 958025.06 | 7.52
827 | Story19 | B56 | 40 MPa RC Beam (35 cm x 25 cm) | Beam | 40MPa | Concrete Rectangular | 250 | 350 | 875 | 6987.5 | 0.61 | 1495.8 | G300E | 3221872.73 | 25.28 | G300E | 1027350.37 | 8.06
828 | Story19 | B57 | 40 MPa RC Beam (35 cm x 25 cm) | Beam | 40MPa | Concrete Rectangular | 250 | 350 | 875 | 4587.5 | 0.4 | 982.03 | G300E | 1860231.25 | 14.6 | G300E | 1026455.42 | 8.05
829 | Story19 | B58 | 40 MPa RC Beam (35 cm x 25 cm) | Beam | 40MPa | Concrete Rectangular | 250 | 350 | 875 | 6987.5 | 0.61 | 1495.8 | G300E | 3317606.77 | 26.03 | G300E | 1734868.29 | 13.61
830 | Story19 | B59 | 40 MPa RC Beam (35 cm x 25 cm) | Beam | 40MPa | Concrete Rectangular | 250 | 350 | 875 | 4587.5 | 0.4 | 982.03 | G300E | 1984421.43 | 15.57 | G300E | 1026455.42 | 8.05
831 | Story19 | B6 | 40 MPa RC Beam (35 cm x 25 cm) | Beam | 40MPa | Concrete Rectangular | 250 | 350 | 875 | 4587.5 | 0.4 | 982.03 | G300E | 1512236.61 | 11.87 | G300E | 1420625.05 | 11.15
832 | Story19 | B60 | 40 MPa RC Beam (35 cm x 25 cm) | Beam | 40MPa | Concrete Rectangular | 250 | 350 | 875 | 6987.5 | 0.61 | 1495.8 | G300E | 3131670.45 | 24.57 | G300E | 2292776.77 | 17.99
833 | Story19 | B61 | 40 MPa RC Beam (35 cm x 25 cm) | Beam | 40MPa | Concrete Rectangular | 250 | 350 | 875 | 6987.5 | 0.61 | 1495.8 | G300E | 3585222.73 | 28.13 | G300E | 2858791.11 | 22.43
834 | Story19 | B62 | 40 MPa RC Beam (35 cm x 25 cm) | Beam | 40MPa | Concrete Rectangular | 250 | 350 | 875 | 4587.5 | 0.4 | 982.03 | G300E | 1958862.5 | 15.37 | G300E | 1026455.42 | 8.05
835 | Story19 | B63 | 40 MPa RC Beam (35 cm x 25 cm) | Beam | 40MPa | Concrete Rectangular | 250 | 350 | 875 | 6987.5 | 0.61 | 1495.8 | G300E | 3722114.2 | 29.21 | G300E | 1529610.6 | 12
836 | Story19 | B64 | 40 MPa RC Beam (35 cm x 25 cm) | Beam | 40MPa | Concrete Rectangular | 250 | 350 | 875 | 4587.5 | 0.4 | 982.03 | G300E | 2038488.39 | 15.99 | G300E | 1026455.42 | 8.05
837 | Story19 | B65 | 40 MPa RC Beam (35 cm x 25 cm) | Beam | 40MPa | Concrete Rectangular | 250 | 350 | 875 | 6987.5 | 0.61 | 1495.8 | G300E | 3614125.57 | 28.36 | G300E | 1528517.85 | 11.99
838 | Story19 | B66 | 40 MPa RC Beam (35 cm x 25 cm) | Beam | 40MPa | Concrete Rectangular | 250 | 350 | 875 | 4587.5 | 0.4 | 982.03 | G300E | 1953619.64 | 15.33 | G300E | 1026455.42 | 8.05
839 | Story19 | B67 | 40 MPa RC Beam (35 cm x 25 cm) | Beam | 40MPa | Concrete Rectangular | 250 | 350 | 875 | 6987.5 | 0.61 | 1495.8 | G300E | 3800882.39 | 29.82 | G300E | 1560941.28 | 12.25
840 | Story19 | B68 | 40 MPa RC Beam (35 cm x 25 cm) | Beam | 40MPa | Concrete Rectangular | 250 | 350 | 875 | 4587.5 | 0.4 | 982.03 | G300E | 1588585.71 | 12.46 | G300E | 1026455.42 | 8.05
841 | Story19 | B69 | 40 MPa RC Beam (35 cm x 25 cm) | Beam | 40MPa | Concrete Rectangular | 250 | 350 | 875 | 6987.5 | 0.61 | 1495.8 | G300E | 3800247.16 | 29.82 | G300E | 1560941.28 | 12.25
842 | Story19 | B7 | 40 MPa RC Beam (35 cm x 25 cm) | Beam | 40MPa | Concrete Rectangular | 250 | 350 | 875 | 6987.5 | 0.61 | 1495.8 | G300E | 3800882.39 | 29.82 | G300E | 1560941.28 | 12.25
843 | Story19 | B70 | 40 MPa RC Beam (35 cm x 25 cm) | Beam | 40MPa | Concrete Rectangular | 250 | 350 | 875 | 4587.5 | 0.4 | 982.03 | G300E | 1952964.29 | 15.32 | G300E | 1026455.42 | 8.05
844 | Story19 | B71 | 40 MPa RC Beam (35 cm x 25 cm) | Beam | 40MPa | Concrete Rectangular | 250 | 350 | 875 | 6987.5 | 0.61 | 1495.8 | G300E | 3613490.34 | 28.35 | G300E | 1528517.85 | 11.99
845 | Story19 | B72 | 40 MPa RC Beam (35 cm x 25 cm) | Beam | 40MPa | Concrete Rectangular | 250 | 350 | 875 | 4587.5 | 0.4 | 982.03 | G300E | 2044386.61 | 16.04 | G300E | 1026455.42 | 8.05
846 | Story19 | B73 | 40 MPa RC Beam (35 cm x 25 cm) | Beam | 40MPa | Concrete Rectangular | 250 | 350 | 875 | 6987.5 | 0.61 | 1495.8 | G300E | 3638264.2 | 28.55 | G300E | 1529499.43 | 12
847 | Story19 | B74 | 40 MPa RC Beam (35 cm x 25 cm) | Beam | 40MPa | Concrete Rectangular | 250 | 350 | 875 | 4587.5 | 0.4 | 982.03 | G300E | 1895986.76 | 14.88 | G300E | 860478.05 | 6.75
848 | Story19 | B75 | 40 MPa RC Beam (35 cm x 25 cm) | Beam | 40MPa | Concrete Rectangular | 250 | 350 | 875 | 6987.5 | 0.61 | 1495.8 | G300E | 3428626.5 | 26.9 | G300E | 2864599.41 | 22.48
849 | Story19 | B76 | 40 MPa RC Beam (35 cm x 25 cm) | Beam | 40MPa | Concrete Rectangular | 250 | 350 | 875 | 4587.5 | 0.4 | 982.03 | G300E | 2113854.46 | 16.59 | G300E | 2037999.17 | 15.99
850 | Story19 | B77 | 40 MPa RC Beam (35 cm x 25 cm) | Beam | 40MPa | Concrete Rectangular | 250 | 350 | 875 | 4587.5 | 0.4 | 982.03 | G300E | 2094849.11 | 16.44 | G300E | 1559260.78 | 12.23
851 | Story19 | B78 | 40 MPa RC Beam (35 cm x 25 cm) | Beam | 40MPa | Concrete Rectangular | 250 | 350 | 875 | 4587.5 | 0.4 | 982.03 | G300E | 2269174.11 | 17.8 | G300E | 1591700.95 | 12.49
852 | Story19 | B79 | 40 MPa RC Beam (35 cm x 25 cm) | Beam | 40MPa | Concrete Rectangular | 250 | 350 | 875 | 4587.5 | 0.4 | 982.03 | G300E | 2255739.29 | 17.7 | G300E | 1026455.42 | 8.05
853 | Story19 | B8 | 40 MPa RC Beam (35 cm x 25 cm) | Beam | 40MPa | Concrete Rectangular | 250 | 350 | 875 | 4587.5 | 0.4 | 982.03 | G300E | 1776017.86 | 13.94 | G300E | 959553.61 | 7.53
854 | Story19 | B80 | 40 MPa RC Beam (35 cm x 25 cm) | Beam | 40MPa | Concrete Rectangular | 250 | 350 | 875 | 4587.5 | 0.4 | 982.03 | G300E | 2269501.79 | 17.81 | G300E | 1591700.95 | 12.49
855 | Story19 | B81 | 40 MPa RC Beam (35 cm x 25 cm) | Beam | 40MPa | Concrete Rectangular | 250 | 350 | 875 | 4587.5 | 0.4 | 982.03 | G300E | 2094849.11 | 16.44 | G300E | 1559260.78 | 12.23
856 | Story19 | B82 | 40 MPa RC Beam (35 cm x 25 cm) | Beam | 40MPa | Concrete Rectangular | 250 | 350 | 875 | 4587.5 | 0.4 | 982.03 | G300E | 2114182.14 | 16.59 | G300E | 1622175.06 | 12.73
857 | Story19 | B9 | 40 MPa RC Beam (35 cm x 25 cm) | Beam | 40MPa | Concrete Rectangular | 250 | 350 | 875 | 6987.5 | 0.61 | 1495.8 | G300E | 3800882.39 | 29.82 | G300E | 1560941.28 | 12.25
858 | Story2 | B1 | 40 MPa RC Beam (25 cm x 25 cm) | Beam | 40MPa | Concrete Rectangular | 250 | 250 | 625 | 6875 | 0.43 | 1051.22 | G300E | 2918125 | 22.9 | G300E | 774010.94 | 6.07
859 | Story2 | B10 | 40 MPa RC Beam (25 cm x 25 cm) | Beam | 40MPa | Concrete Rectangular | 250 | 250 | 625 | 4475 | 0.28 | 684.25 | G300E | 1379578.57 | 10.82 | G300E | 789198.21 | 6.19
860 | Story2 | B11 | 40 MPa RC Beam (25 cm x 25 cm) | Beam | 40MPa | Concrete Rectangular | 250 | 250 | 625 | 6875 | 0.43 | 1051.22 | G300E | 3039062.5 | 23.85 | G300E | 507396.88 | 3.98
861 | Story2 | B12 | 40 MPa RC Beam (25 cm x 25 cm) | Beam | 40MPa | Concrete Rectangular | 250 | 250 | 625 | 4475 | 0.28 | 684.25 | G300E | 1444466.07 | 11.33 | G300E | 801664.29 | 6.29
862 | Story2 | B13 | 40 MPa RC Beam (25 cm x 25 cm) | Beam | 40MPa | Concrete Rectangular | 250 | 250 | 625 | 6875 | 0.43 | 1051.22 | G300E | 3085000 | 24.21 | G300E | 403334.38 | 3.16
863 | Story2 | B14 | 40 MPa RC Beam (25 cm x 25 cm) | Beam | 40MPa | Concrete Rectangular | 250 | 250 | 625 | 4475 | 0.28 | 684.25 | G300E | 1225191.07 | 9.61 | G300E | 800705.36 | 6.28
864 | Story2 | B15 | 40 MPa RC Beam (25 cm x 25 cm) | Beam | 40MPa | Concrete Rectangular | 250 | 250 | 625 | 6875 | 0.43 | 1051.22 | G300E | 2905312.5 | 22.8 | G300E | 774010.94 | 6.07
865 | Story2 | B16 | 40 MPa RC Beam (25 cm x 25 cm) | Beam | 40MPa | Concrete Rectangular | 250 | 250 | 625 | 6875 | 0.43 | 1051.22 | G300E | 2577187.5 | 20.22 | G300E | 728437.5 | 5.72
866 | Story2 | B17 | 40 MPa RC Beam (25 cm x 25 cm) | Beam | 40MPa | Concrete Rectangular | 250 | 250 | 625 | 4475 | 0.28 | 684.25 | G300E | 1597575 | 12.54 | G300E | 685261.54 | 5.38
867 | Story2 | B18 | 40 MPa RC Beam (25 cm x 25 cm) | Beam | 40MPa | Concrete Rectangular | 250 | 250 | 625 | 6875 | 0.43 | 1051.22 | G300E | 2600937.5 | 20.41 | G300E | 312187.5 | 2.45
868 | Story2 | B19 | 40 MPa RC Beam (25 cm x 25 cm) | Beam | 40MPa | Concrete Rectangular | 250 | 250 | 625 | 4475 | 0.28 | 684.25 | G300E | 1436155.36 | 11.27 | G300E | 532205.36 | 4.18
869 | Story2 | B2 | 40 MPa RC Beam (25 cm x 25 cm) | Beam | 40MPa | Concrete Rectangular | 250 | 250 | 625 | 4475 | 0.28 | 684.25 | G300E | 1291676.79 | 10.13 | G300E | 800705.36 | 6.28
870 | Story2 | B20 | 40 MPa RC Beam (25 cm x 25 cm) | Beam | 40MPa | Concrete Rectangular | 250 | 250 | 625 | 6875 | 0.43 | 1051.22 | G300E | 2596875 | 20.38 | G300E | 334974.22 | 2.63
871 | Story2 | B21 | 40 MPa RC Beam (25 cm x 25 cm) | Beam | 40MPa | Concrete Rectangular | 250 | 250 | 625 | 4475 | 0.28 | 684.25 | G300E | 1425607.14 | 11.19 | G300E | 425764.29 | 3.34
872 | Story2 | B22 | 40 MPa RC Beam (25 cm x 25 cm) | Beam | 40MPa | Concrete Rectangular | 250 | 250 | 625 | 7200 | 0.45 | 1100.92 | G300E | 2915373.91 | 22.88 | G300E | 625460.87 | 4.91
873 | Story2 | B23 | 40 MPa RC Beam (25 cm x 25 cm) | Beam | 40MPa | Concrete Rectangular | 250 | 250 | 625 | 4475 | 0.28 | 684.25 | G300E | 1374464.29 | 10.78 | G300E | 532205.36 | 4.18
874 | Story2 | B24 | 40 MPa RC Beam (25 cm x 25 cm) | Beam | 40MPa | Concrete Rectangular | 250 | 250 | 625 | 7200 | 0.45 | 1100.92 | G300E | 2850260.87 | 22.36 | G300E | 416973.91 | 3.27
875 | Story2 | B25 | 40 MPa RC Beam (25 cm x 25 cm) | Beam | 40MPa | Concrete Rectangular | 250 | 250 | 625 | 4475 | 0.28 | 684.25 | G300E | 1425607.14 | 11.19 | G300E | 319323.21 | 2.51
876 | Story2 | B26 | 40 MPa RC Beam (25 cm x 25 cm) | Beam | 40MPa | Concrete Rectangular | 250 | 250 | 625 | 6875 | 0.43 | 1051.22 | G300E | 2596875 | 20.38 | G300E | 334974.22 | 2.63
877 | Story2 | B27 | 40 MPa RC Beam (25 cm x 25 cm) | Beam | 40MPa | Concrete Rectangular | 250 | 250 | 625 | 4475 | 0.28 | 684.25 | G300E | 1436155.36 | 11.27 | G300E | 0 | 0
878 | Story2 | B28 | 40 MPa RC Beam (25 cm x 25 cm) | Beam | 40MPa | Concrete Rectangular | 250 | 250 | 625 | 6875 | 0.43 | 1051.22 | G300E | 2599687.5 | 20.4 | G300E | 208125 | 1.63
879 | Story2 | B29 | 40 MPa RC Beam (25 cm x 25 cm) | Beam | 40MPa | Concrete Rectangular | 250 | 250 | 625 | 4475 | 0.28 | 684.25 | G300E | 1597575 | 12.54 | G300E | 578820.47 | 4.54
880 | Story2 | B3 | 40 MPa RC Beam (25 cm x 25 cm) | Beam | 40MPa | Concrete Rectangular | 250 | 250 | 625 | 6875 | 0.43 | 1051.22 | G300E | 3085000 | 24.21 | G300E | 611459.38 | 4.8
881 | Story2 | B30 | 40 MPa RC Beam (25 cm x 25 cm) | Beam | 40MPa | Concrete Rectangular | 250 | 250 | 625 | 6875 | 0.43 | 1051.22 | G300E | 2475312.5 | 19.42 | G300E | 728437.5 | 5.72
882 | Story2 | B31 | 40 MPa RC Beam (25 cm x 25 cm) | Beam | 40MPa | Concrete Rectangular | 250 | 250 | 625 | 6875 | 0.43 | 1051.22 | G300E | 2595000 | 20.36 | G300E | 728437.5 | 5.72
883 | Story2 | B32 | 40 MPa RC Beam (25 cm x 25 cm) | Beam | 40MPa | Concrete Rectangular | 250 | 250 | 625 | 4475 | 0.28 | 684.25 | G300E | 1558578.57 | 12.23 | G300E | 661953.99 | 5.19
884 | Story2 | B33 | 40 MPa RC Beam (25 cm x 25 cm) | Beam | 40MPa | Concrete Rectangular | 250 | 250 | 625 | 6875 | 0.43 | 1051.22 | G300E | 2618750 | 20.55 | G300E | 416250 | 3.27
885 | Story2 | B34 | 40 MPa RC Beam (25 cm x 25 cm) | Beam | 40MPa | Concrete Rectangular | 250 | 250 | 625 | 4475 | 0.28 | 684.25 | G300E | 1429123.21 | 11.21 | G300E | 638646.43 | 5.01
886 | Story2 | B35 | 40 MPa RC Beam (25 cm x 25 cm) | Beam | 40MPa | Concrete Rectangular | 250 | 250 | 625 | 6875 | 0.43 | 1051.22 | G300E | 2201250 | 17.27 | G300E | 624375 | 4.9
887 | Story2 | B36 | 40 MPa RC Beam (25 cm x 25 cm) | Beam | 40MPa | Concrete Rectangular | 250 | 250 | 625 | 4800 | 0.3 | 733.94 | G300E | 1642880 | 12.89 | G300E | 745920 | 5.85
888 | Story2 | B4 | 40 MPa RC Beam (25 cm x 25 cm) | Beam | 40MPa | Concrete Rectangular | 250 | 250 | 625 | 4475 | 0.28 | 684.25 | G300E | 1310855.36 | 10.29 | G300E | 801664.29 | 6.29
889 | Story2 | B40 | 40 MPa RC Beam (25 cm x 25 cm) | Beam | 40MPa | Concrete Rectangular | 250 | 250 | 625 | 4475 | 0.28 | 684.25 | G300E | 1534328.33 | 12.04 | G300E | 695415 | 5.46
890 | Story2 | B41 | 40 MPa RC Beam (25 cm x 25 cm) | Beam | 40MPa | Concrete Rectangular | 250 | 250 | 625 | 6875 | 0.43 | 1051.22 | G300E | 2197812.5 | 17.24 | G300E | 624375 | 4.9
891 | Story2 | B42 | 40 MPa RC Beam (25 cm x 25 cm) | Beam | 40MPa | Concrete Rectangular | 250 | 250 | 625 | 4475 | 0.28 | 684.25 | G300E | 1427205.36 | 11.2 | G300E | 106441.07 | 0.84
892 | Story2 | B43 | 40 MPa RC Beam (25 cm x 25 cm) | Beam | 40MPa | Concrete Rectangular | 250 | 250 | 625 | 6875 | 0.43 | 1051.22 | G300E | 2619062.5 | 20.55 | G300E | 416250 | 3.27
893 | Story2 | B44 | 40 MPa RC Beam (25 cm x 25 cm) | Beam | 40MPa | Concrete Rectangular | 250 | 250 | 625 | 4475 | 0.28 | 684.25 | G300E | 1558578.57 | 12.23 | G300E | 449071.84 | 3.52
894 | Story2 | B45 | 40 MPa RC Beam (25 cm x 25 cm) | Beam | 40MPa | Concrete Rectangular | 250 | 250 | 625 | 6875 | 0.43 | 1051.22 | G300E | 2495312.5 | 19.58 | G300E | 728437.5 | 5.72
895 | Story2 | B46 | 40 MPa RC Beam (25 cm x 25 cm) | Beam | 40MPa | Concrete Rectangular | 250 | 250 | 625 | 6875 | 0.43 | 1051.22 | G300E | 2577187.5 | 20.22 | G300E | 728437.5 | 5.72
896 | Story2 | B47 | 40 MPa RC Beam (25 cm x 25 cm) | Beam | 40MPa | Concrete Rectangular | 250 | 250 | 625 | 4475 | 0.28 | 684.25 | G300E | 1580633.93 | 12.4 | G300E | 661953.99 | 5.19
897 | Story2 | B48 | 40 MPa RC Beam (25 cm x 25 cm) | Beam | 40MPa | Concrete Rectangular | 250 | 250 | 625 | 6875 | 0.43 | 1051.22 | G300E | 2600625 | 20.41 | G300E | 624375 | 4.9
898 | Story2 | B49 | 40 MPa RC Beam (25 cm x 25 cm) | Beam | 40MPa | Concrete Rectangular | 250 | 250 | 625 | 4475 | 0.28 | 684.25 | G300E | 1459808.93 | 11.45 | G300E | 532205.36 | 4.18
899 | Story2 | B5 | 40 MPa RC Beam (25 cm x 25 cm) | Beam | 40MPa | Concrete Rectangular | 250 | 250 | 625 | 6875 | 0.43 | 1051.22 | G300E | 3039375 | 23.85 | G300E | 403334.38 | 3.16
900 | Story2 | B50 | 40 MPa RC Beam (25 cm x 25 cm) | Beam | 40MPa | Concrete Rectangular | 250 | 250 | 625 | 6875 | 0.43 | 1051.22 | G300E | 2596875 | 20.38 | G300E | 647161.72 | 5.08
901 | Story2 | B51 | 40 MPa RC Beam (25 cm x 25 cm) | Beam | 40MPa | Concrete Rectangular | 250 | 250 | 625 | 4800 | 0.3 | 733.94 | G300E | 1752640 | 13.75 | G300E | 745920 | 5.85
902 | Story2 | B52 | 40 MPa RC Beam (25 cm x 25 cm) | Beam | 40MPa | Concrete Rectangular | 250 | 250 | 625 | 6875 | 0.43 | 1051.22 | G300E | 2783777.17 | 21.84 | G300E | 696766.3 | 5.47
903 | Story2 | B54 | 40 MPa RC Beam (25 cm x 25 cm) | Beam | 40MPa | Concrete Rectangular | 250 | 250 | 625 | 6875 | 0.43 | 1051.22 | G300E | 2727282.61 | 21.4 | G300E | 696766.3 | 5.47
904 | Story2 | B55 | 40 MPa RC Beam (25 cm x 25 cm) | Beam | 40MPa | Concrete Rectangular | 250 | 250 | 625 | 4475 | 0.28 | 684.25 | G300E | 1684688.33 | 13.22 | G300E | 596070 | 4.68
905 | Story2 | B56 | 40 MPa RC Beam (25 cm x 25 cm) | Beam | 40MPa | Concrete Rectangular | 250 | 250 | 625 | 6875 | 0.43 | 1051.22 | G300E | 2531875 | 19.87 | G300E | 669948.44 | 5.26
906 | Story2 | B57 | 40 MPa RC Beam (25 cm x 25 cm) | Beam | 40MPa | Concrete Rectangular | 250 | 250 | 625 | 4475 | 0.28 | 684.25 | G300E | 1459169.64 | 11.45 | G300E | 212882.14 | 1.67
907 | Story2 | B58 | 40 MPa RC Beam (25 cm x 25 cm) | Beam | 40MPa | Concrete Rectangular | 250 | 250 | 625 | 6875 | 0.43 | 1051.22 | G300E | 2640286.46 | 20.72 | G300E | 612400.65 | 4.81
908 | Story2 | B59 | 40 MPa RC Beam (25 cm x 25 cm) | Beam | 40MPa | Concrete Rectangular | 250 | 250 | 625 | 4475 | 0.28 | 684.25 | G300E | 1579675 | 12.39 | G300E | 555512.92 | 4.36
909 | Story2 | B6 | 40 MPa RC Beam (25 cm x 25 cm) | Beam | 40MPa | Concrete Rectangular | 250 | 250 | 625 | 4475 | 0.28 | 684.25 | G300E | 1310855.36 | 10.29 | G300E | 790157.14 | 6.2
910 | Story2 | B60 | 40 MPa RC Beam (25 cm x 25 cm) | Beam | 40MPa | Concrete Rectangular | 250 | 250 | 625 | 6875 | 0.43 | 1051.22 | G300E | 2402500 | 18.85 | G300E | 728437.5 | 5.72
911 | Story2 | B61 | 40 MPa RC Beam (25 cm x 25 cm) | Beam | 40MPa | Concrete Rectangular | 250 | 250 | 625 | 6875 | 0.43 | 1051.22 | G300E | 2918125 | 22.9 | G300E | 878073.44 | 6.89
912 | Story2 | B62 | 40 MPa RC Beam (25 cm x 25 cm) | Beam | 40MPa | Concrete Rectangular | 250 | 250 | 625 | 4475 | 0.28 | 684.25 | G300E | 1716801.79 | 13.47 | G300E | 685261.54 | 5.38
913 | Story2 | B63 | 40 MPa RC Beam (25 cm x 25 cm) | Beam | 40MPa | Concrete Rectangular | 250 | 250 | 625 | 6875 | 0.43 | 1051.22 | G300E | 3085000 | 24.21 | G300E | 715521.88 | 5.61
914 | Story2 | B64 | 40 MPa RC Beam (25 cm x 25 cm) | Beam | 40MPa | Concrete Rectangular | 250 | 250 | 625 | 4475 | 0.28 | 684.25 | G300E | 1633694.64 | 12.82 | G300E | 532205.36 | 4.18
915 | Story2 | B65 | 40 MPa RC Beam (25 cm x 25 cm) | Beam | 40MPa | Concrete Rectangular | 250 | 250 | 625 | 6875 | 0.43 | 1051.22 | G300E | 3039062.5 | 23.85 | G300E | 715521.88 | 5.61
916 | Story2 | B66 | 40 MPa RC Beam (25 cm x 25 cm) | Beam | 40MPa | Concrete Rectangular | 250 | 250 | 625 | 4475 | 0.28 | 684.25 | G300E | 1625703.57 | 12.76 | G300E | 425764.29 | 3.34
917 | Story2 | B67 | 40 MPa RC Beam (25 cm x 25 cm) | Beam | 40MPa | Concrete Rectangular | 250 | 250 | 625 | 6875 | 0.43 | 1051.22 | G300E | 3060937.5 | 24.02 | G300E | 715521.88 | 5.61
918 | Story2 | B68 | 40 MPa RC Beam (25 cm x 25 cm) | Beam | 40MPa | Concrete Rectangular | 250 | 250 | 625 | 4475 | 0.28 | 684.25 | G300E | 1570085.71 | 12.32 | G300E | 532205.36 | 4.18
919 | Story2 | B69 | 40 MPa RC Beam (25 cm x 25 cm) | Beam | 40MPa | Concrete Rectangular | 250 | 250 | 625 | 6875 | 0.43 | 1051.22 | G300E | 3060937.5 | 24.02 | G300E | 715521.88 | 5.61
920 | Story2 | B7 | 40 MPa RC Beam (25 cm x 25 cm) | Beam | 40MPa | Concrete Rectangular | 250 | 250 | 625 | 6875 | 0.43 | 1051.22 | G300E | 3061250 | 24.02 | G300E | 403334.38 | 3.16
921 | Story2 | B70 | 40 MPa RC Beam (25 cm x 25 cm) | Beam | 40MPa | Concrete Rectangular | 250 | 250 | 625 | 4475 | 0.28 | 684.25 | G300E | 1625703.57 | 12.76 | G300E | 425764.29 | 3.34
922 | Story2 | B71 | 40 MPa RC Beam (25 cm x 25 cm) | Beam | 40MPa | Concrete Rectangular | 250 | 250 | 625 | 6875 | 0.43 | 1051.22 | G300E | 3039375 | 23.85 | G300E | 715521.88 | 5.61
923 | Story2 | B72 | 40 MPa RC Beam (25 cm x 25 cm) | Beam | 40MPa | Concrete Rectangular | 250 | 250 | 625 | 4475 | 0.28 | 684.25 | G300E | 1637530.36 | 12.85 | G300E | 319323.21 | 2.51
924 | Story2 | B73 | 40 MPa RC Beam (25 cm x 25 cm) | Beam | 40MPa | Concrete Rectangular | 250 | 250 | 625 | 6875 | 0.43 | 1051.22 | G300E | 3091250 | 24.26 | G300E | 715521.88 | 5.61
925 | Story2 | B74 | 40 MPa RC Beam (25 cm x 25 cm) | Beam | 40MPa | Concrete Rectangular | 250 | 250 | 625 | 4475 | 0.28 | 684.25 | G300E | 1638639.71 | 12.86 | G300E | 268719.14 | 2.11
926 | Story2 | B75 | 40 MPa RC Beam (25 cm x 25 cm) | Beam | 40MPa | Concrete Rectangular | 250 | 250 | 625 | 6875 | 0.43 | 1051.22 | G300E | 2913350 | 22.86 | G300E | 667654.62 | 5.24
927 | Story2 | B76 | 40 MPa RC Beam (25 cm x 25 cm) | Beam | 40MPa | Concrete Rectangular | 250 | 250 | 625 | 4475 | 0.28 | 684.25 | G300E | 1651594.64 | 12.96 | G300E | 800705.36 | 6.28
928 | Story2 | B77 | 40 MPa RC Beam (25 cm x 25 cm) | Beam | 40MPa | Concrete Rectangular | 250 | 250 | 625 | 4475 | 0.28 | 684.25 | G300E | 1603008.93 | 12.58 | G300E | 801664.29 | 6.29
929 | Story2 | B78 | 40 MPa RC Beam (25 cm x 25 cm) | Beam | 40MPa | Concrete Rectangular | 250 | 250 | 625 | 4475 | 0.28 | 684.25 | G300E | 1603967.86 | 12.59 | G300E | 789198.21 | 6.19
930 | Story2 | B79 | 40 MPa RC Beam (25 cm x 25 cm) | Beam | 40MPa | Concrete Rectangular | 250 | 250 | 625 | 4475 | 0.28 | 684.25 | G300E | 1603008.93 | 12.58 | G300E | 782485.71 | 6.14
931 | Story2 | B8 | 40 MPa RC Beam (25 cm x 25 cm) | Beam | 40MPa | Concrete Rectangular | 250 | 250 | 625 | 4475 | 0.28 | 684.25 | G300E | 1311814.29 | 10.29 | G300E | 782485.71 | 6.14
932 | Story2 | B80 | 40 MPa RC Beam (25 cm x 25 cm) | Beam | 40MPa | Concrete Rectangular | 250 | 250 | 625 | 4475 | 0.28 | 684.25 | G300E | 1603967.86 | 12.59 | G300E | 789198.21 | 6.19
933 | Story2 | B81 | 40 MPa RC Beam (25 cm x 25 cm) | Beam | 40MPa | Concrete Rectangular | 250 | 250 | 625 | 4475 | 0.28 | 684.25 | G300E | 1602689.29 | 12.58 | G300E | 801664.29 | 6.29
934 | Story2 | B82 | 40 MPa RC Beam (25 cm x 25 cm) | Beam | 40MPa | Concrete Rectangular | 250 | 250 | 625 | 4475 | 0.28 | 684.25 | G300E | 1651914.29 | 12.96 | G300E | 798787.5 | 6.27
935 | Story2 | B9 | 40 MPa RC Beam (25 cm x 25 cm) | Beam | 40MPa | Concrete Rectangular | 250 | 250 | 625 | 6875 | 0.43 | 1051.22 | G300E | 3061250 | 24.02 | G300E | 611459.38 | 4.8
936 | Story20 | B1 | 40 MPa RC Beam (35 cm x 25 cm) | Beam | 40MPa | Concrete Rectangular | 250 | 350 | 875 | 6987.5 | 0.61 | 1495.8 | G300E | 3328908.52 | 26.12 | G300E | 2872130.88 | 22.54
937 | Story20 | B10 | 40 MPa RC Beam (35 cm x 25 cm) | Beam | 40MPa | Concrete Rectangular | 250 | 350 | 875 | 4587.5 | 0.4 | 982.03 | G300E | 1226173.21 | 9.62 | G300E | 1607374.15 | 12.61
938 | Story20 | B11 | 40 MPa RC Beam (35 cm x 25 cm) | Beam | 40MPa | Concrete Rectangular | 250 | 350 | 875 | 6987.5 | 0.61 | 1495.8 | G300E | 3666214.2 | 28.77 | G300E | 1703700.19 | 13.37
939 | Story20 | B12 | 40 MPa RC Beam (35 cm x 25 cm) | Beam | 40MPa | Concrete Rectangular | 250 | 350 | 875 | 4587.5 | 0.4 | 982.03 | G300E | 1230105.36 | 9.65 | G300E | 1919051.85 | 15.06
940 | Story20 | B13 | 40 MPa RC Beam (35 cm x 25 cm) | Beam | 40MPa | Concrete Rectangular | 250 | 350 | 875 | 6987.5 | 0.61 | 1495.8 | G300E | 3706551.14 | 29.08 | G300E | 1172948.43 | 9.2
941 | Story20 | B14 | 40 MPa RC Beam (35 cm x 25 cm) | Beam | 40MPa | Concrete Rectangular | 250 | 350 | 875 | 4587.5 | 0.4 | 982.03 | G300E | 1326770.54 | 10.41 | G300E | 1682140.24 | 13.2
942 | Story20 | B15 | 40 MPa RC Beam (35 cm x 25 cm) | Beam | 40MPa | Concrete Rectangular | 250 | 350 | 875 | 6987.5 | 0.61 | 1495.8 | G300E | 3328908.52 | 26.12 | G300E | 2872130.88 | 22.54
943 | Story20 | B16 | 40 MPa RC Beam (35 cm x 25 cm) | Beam | 40MPa | Concrete Rectangular | 250 | 350 | 875 | 6987.5 | 0.61 | 1495.8 | G300E | 2956347.73 | 23.2 | G300E | 2427127.34 | 19.04
944 | Story20 | B17 | 40 MPa RC Beam (35 cm x 25 cm) | Beam | 40MPa | Concrete Rectangular | 250 | 350 | 875 | 4587.5 | 0.4 | 982.03 | G300E | 1758650.89 | 13.8 | G300E | 553436 | 4.34
945 | Story20 | B18 | 40 MPa RC Beam (35 cm x 25 cm) | Beam | 40MPa | Concrete Rectangular | 250 | 350 | 875 | 6987.5 | 0.61 | 1495.8 | G300E | 3300958.52 | 25.9 | G300E | 1459966.98 | 11.46
946 | Story20 | B19 | 40 MPa RC Beam (35 cm x 25 cm) | Beam | 40MPa | Concrete Rectangular | 250 | 350 | 875 | 4587.5 | 0.4 | 982.03 | G300E | 1747837.5 | 13.71 | G300E | 1026455.42 | 8.05
947 | Story20 | B2 | 40 MPa RC Beam (35 cm x 25 cm) | Beam | 40MPa | Concrete Rectangular | 250 | 350 | 875 | 4587.5 | 0.4 | 982.03 | G300E | 1326770.54 | 10.41 | G300E | 1682140.24 | 13.2
948 | Story20 | B20 | 40 MPa RC Beam (35 cm x 25 cm) | Beam | 40MPa | Concrete Rectangular | 250 | 350 | 875 | 6987.5 | 0.61 | 1495.8 | G300E | 3276184.66 | 25.71 | G300E | 1027350.37 | 8.06
949 | Story20 | B21 | 40 MPa RC Beam (35 cm x 25 cm) | Beam | 40MPa | Concrete Rectangular | 250 | 350 | 875 | 4587.5 | 0.4 | 982.03 | G300E | 1811734.82 | 14.22 | G300E | 926102.71 | 7.27
950 | Story20 | B22 | 40 MPa RC Beam (35 cm x 25 cm) | Beam | 40MPa | Concrete Rectangular | 250 | 350 | 875 | 7200 | 0.63 | 1541.28 | G300E | 3733356.52 | 29.29 | G300E | 1176002.92 | 9.23
951 | Story20 | B23 | 40 MPa RC Beam (35 cm x 25 cm) | Beam | 40MPa | Concrete Rectangular | 250 | 350 | 875 | 4587.5 | 0.4 | 982.03 | G300E | 1339550 | 10.51 | G300E | 1026455.42 | 8.05
952 | Story20 | B24 | 40 MPa RC Beam (35 cm x 25 cm) | Beam | 40MPa | Concrete Rectangular | 250 | 350 | 875 | 7200 | 0.63 | 1541.28 | G300E | 3735547.83 | 29.31 | G300E | 1176002.92 | 9.23
953 | Story20 | B25 | 40 MPa RC Beam (35 cm x 25 cm) | Beam | 40MPa | Concrete Rectangular | 250 | 350 | 875 | 4587.5 | 0.4 | 982.03 | G300E | 1811734.82 | 14.22 | G300E | 650852.71 | 5.11
954 | Story20 | B26 | 40 MPa RC Beam (35 cm x 25 cm) | Beam | 40MPa | Concrete Rectangular | 250 | 350 | 875 | 6987.5 | 0.61 | 1495.8 | G300E | 3272690.91 | 25.68 | G300E | 1027350.37 | 8.06
955 | Story20 | B27 | 40 MPa RC Beam (35 cm x 25 cm) | Beam | 40MPa | Concrete Rectangular | 250 | 350 | 875 | 4587.5 | 0.4 | 982.03 | G300E | 1747837.5 | 13.71 | G300E | 200705.42 | 1.57
956 | Story20 | B28 | 40 MPa RC Beam (35 cm x 25 cm) | Beam | 40MPa | Concrete Rectangular | 250 | 350 | 875 | 6987.5 | 0.61 | 1495.8 | G300E | 3216155.68 | 25.24 | G300E | 1459966.98 | 11.46
957 | Story20 | B29 | 40 MPa RC Beam (35 cm x 25 cm) | Beam | 40MPa | Concrete Rectangular | 250 | 350 | 875 | 4587.5 | 0.4 | 982.03 | G300E | 1758650.89 | 13.8 | G300E | 140562.15 | 1.1
958 | Story20 | B3 | 40 MPa RC Beam (35 cm x 25 cm) | Beam | 40MPa | Concrete Rectangular | 250 | 350 | 875 | 6987.5 | 0.61 | 1495.8 | G300E | 3706551.14 | 29.08 | G300E | 1172949.54 | 9.2
959 | Story20 | B30 | 40 MPa RC Beam (35 cm x 25 cm) | Beam | 40MPa | Concrete Rectangular | 250 | 350 | 875 | 6987.5 | 0.61 | 1495.8 | G300E | 2956347.73 | 23.2 | G300E | 2427127.34 | 19.04
960 | Story20 | B31 | 40 MPa RC Beam (35 cm x 25 cm) | Beam | 40MPa | Concrete Rectangular | 250 | 350 | 875 | 6987.5 | 0.61 | 1495.8 | G300E | 2794364.77 | 21.93 | G300E | 2126955.62 | 16.69
961 | Story20 | B32 | 40 MPa RC Beam (35 cm x 25 cm) | Beam | 40MPa | Concrete Rectangular | 250 | 350 | 875 | 4587.5 | 0.4 | 982.03 | G300E | 1776345.54 | 13.94 | G300E | 1026455.42 | 8.05
962 | Story20 | B33 | 40 MPa RC Beam (35 cm x 25 cm) | Beam | 40MPa | Concrete Rectangular | 250 | 350 | 875 | 6987.5 | 0.61 | 1495.8 | G300E | 3069418.18 | 24.08 | G300E | 594733.76 | 4.67
963 | Story20 | B34 | 40 MPa RC Beam (35 cm x 25 cm) | Beam | 40MPa | Concrete Rectangular | 250 | 350 | 875 | 4587.5 | 0.4 | 982.03 | G300E | 1752097.32 | 13.75 | G300E | 1026455.42 | 8.05
964 | Story20 | B35 | 40 MPa RC Beam (35 cm x 25 cm) | Beam | 40MPa | Concrete Rectangular | 250 | 350 | 875 | 6987.5 | 0.61 | 1495.8 | G300E | 2637463.64 | 20.69 | G300E | 994926.94 | 7.81
965 | Story20 | B36 | 40 MPa RC Beam (35 cm x 25 cm) | Beam | 40MPa | Concrete Rectangular | 250 | 350 | 875 | 4800 | 0.42 | 1027.52 | G300E | 1879680 | 14.75 | G300E | 1169469.28 | 9.18
966 | Story20 | B4 | 40 MPa RC Beam (35 cm x 25 cm) | Beam | 40MPa | Concrete Rectangular | 250 | 350 | 875 | 4587.5 | 0.4 | 982.03 | G300E | 1230105.36 | 9.65 | G300E | 1919051.85 | 15.06
967 | Story20 | B40 | 40 MPa RC Beam (35 cm x 25 cm) | Beam | 40MPa | Concrete Rectangular | 250 | 350 | 875 | 4587.5 | 0.4 | 982.03 | G300E | 1798911.67 | 14.11 | G300E | 1117695.9 | 8.77
968 | Story20 | B41 | 40 MPa RC Beam (35 cm x 25 cm) | Beam | 40MPa | Concrete Rectangular | 250 | 350 | 875 | 6987.5 | 0.61 | 1495.8 | G300E | 2635240.34 | 20.68 | G300E | 994926.94 | 7.81
969 | Story20 | B42 | 40 MPa RC Beam (35 cm x 25 cm) | Beam | 40MPa | Concrete Rectangular | 250 | 350 | 875 | 4587.5 | 0.4 | 982.03 | G300E | 1751114.29 | 13.74 | G300E | 1026455.42 | 8.05
970 | Story20 | B43 | 40 MPa RC Beam (35 cm x 25 cm) | Beam | 40MPa | Concrete Rectangular | 250 | 350 | 875 | 6987.5 | 0.61 | 1495.8 | G300E | 3070053.41 | 24.09 | G300E | 594733.76 | 4.67
971 | Story20 | B44 | 40 MPa RC Beam (35 cm x 25 cm) | Beam | 40MPa | Concrete Rectangular | 250 | 350 | 875 | 4587.5 | 0.4 | 982.03 | G300E | 1776673.21 | 13.94 | G300E | 1026455.42 | 8.05
972 | Story20 | B45 | 40 MPa RC Beam (35 cm x 25 cm) | Beam | 40MPa | Concrete Rectangular | 250 | 350 | 875 | 6987.5 | 0.61 | 1495.8 | G300E | 2794364.77 | 21.93 | G300E | 2126955.62 | 16.69
973 | Story20 | B46 | 40 MPa RC Beam (35 cm x 25 cm) | Beam | 40MPa | Concrete Rectangular | 250 | 350 | 875 | 6987.5 | 0.61 | 1495.8 | G300E | 2956347.73 | 23.2 | G300E | 2427127.34 | 19.04
974 | Story20 | B47 | 40 MPa RC Beam (35 cm x 25 cm) | Beam | 40MPa | Concrete Rectangular | 250 | 350 | 875 | 4587.5 | 0.4 | 982.03 | G300E | 1776345.54 | 13.94 | G300E | 1026455.42 | 8.05
975 | Story20 | B48 | 40 MPa RC Beam (35 cm x 25 cm) | Beam | 40MPa | Concrete Rectangular | 250 | 350 | 875 | 6987.5 | 0.61 | 1495.8 | G300E | 3300958.52 | 25.9 | G300E | 1459966.98 | 11.46
976 | Story20 | B49 | 40 MPa RC Beam (35 cm x 25 cm) | Beam | 40MPa | Concrete Rectangular | 250 | 350 | 875 | 4587.5 | 0.4 | 982.03 | G300E | 1752097.32 | 13.75 | G300E | 1026455.42 | 8.05
977 | Story20 | B5 | 40 MPa RC Beam (35 cm x 25 cm) | Beam | 40MPa | Concrete Rectangular | 250 | 350 | 875 | 6987.5 | 0.61 | 1495.8 | G300E | 3666214.2 | 28.77 | G300E | 1703700.19 | 13.37
978 | Story20 | B50 | 40 MPa RC Beam (35 cm x 25 cm) | Beam | 40MPa | Concrete Rectangular | 250 | 350 | 875 | 6987.5 | 0.61 | 1495.8 | G300E | 3276184.66 | 25.71 | G300E | 1027350.37 | 8.06
979 | Story20 | B51 | 40 MPa RC Beam (35 cm x 25 cm) | Beam | 40MPa | Concrete Rectangular | 250 | 350 | 875 | 4800 | 0.42 | 1027.52 | G300E | 1879360 | 14.75 | G300E | 1169469.28 | 9.18
980 | Story20 | B52 | 40 MPa RC Beam (35 cm x 25 cm) | Beam | 40MPa | Concrete Rectangular | 250 | 350 | 875 | 6987.5 | 0.61 | 1495.8 | G300E | 3623170.65 | 28.43 | G300E | 1141294.5 | 8.96
981 | Story20 | B54 | 40 MPa RC Beam (35 cm x 25 cm) | Beam | 40MPa | Concrete Rectangular | 250 | 350 | 875 | 6987.5 | 0.61 | 1495.8 | G300E | 3631373.37 | 28.49 | G300E | 1141294.5 | 8.96
982 | Story20 | B55 | 40 MPa RC Beam (35 cm x 25 cm) | Beam | 40MPa | Concrete Rectangular | 250 | 350 | 875 | 4587.5 | 0.4 | 982.03 | G300E | 1872617.5 | 14.69 | G300E | 958025.06 | 7.52
983 | Story20 | B56 | 40 MPa RC Beam (35 cm x 25 cm) | Beam | 40MPa | Concrete Rectangular | 250 | 350 | 875 | 6987.5 | 0.61 | 1495.8 | G300E | 3277772.73 | 25.72 | G300E | 1059773.8 | 8.32
984 | Story20 | B57 | 40 MPa RC Beam (35 cm x 25 cm) | Beam | 40MPa | Concrete Rectangular | 250 | 350 | 875 | 4587.5 | 0.4 | 982.03 | G300E | 1751114.29 | 13.74 | G300E | 1026455.42 | 8.05
985 | Story20 | B58 | 40 MPa RC Beam (35 cm x 25 cm) | Beam | 40MPa | Concrete Rectangular | 250 | 350 | 875 | 6987.5 | 0.61 | 1495.8 | G300E | 3342063.02 | 26.22 | G300E | 1612587.04 | 12.65
986 | Story20 | B59 | 40 MPa RC Beam (35 cm x 25 cm) | Beam | 40MPa | Concrete Rectangular | 250 | 350 | 875 | 4587.5 | 0.4 | 982.03 | G300E | 1774051.79 | 13.92 | G300E | 1026455.42 | 8.05
987 | Story20 | B6 | 40 MPa RC Beam (35 cm x 25 cm) | Beam | 40MPa | Concrete Rectangular | 250 | 350 | 875 | 4587.5 | 0.4 | 982.03 | G300E | 1226173.21 | 9.62 | G300E | 1607374.15 | 12.61
988 | Story20 | B60 | 40 MPa RC Beam (35 cm x 25 cm) | Beam | 40MPa | Concrete Rectangular | 250 | 350 | 875 | 6987.5 | 0.61 | 1495.8 | G300E | 2927444.89 | 22.97 | G300E | 2426174.5 | 19.04
989 | Story20 | B61 | 40 MPa RC Beam (35 cm x 25 cm) | Beam | 40MPa | Concrete Rectangular | 250 | 350 | 875 | 6987.5 | 0.61 | 1495.8 | G300E | 3328908.52 | 26.12 | G300E | 2872130.88 | 22.54
990 | Story20 | B62 | 40 MPa RC Beam (35 cm x 25 cm) | Beam | 40MPa | Concrete Rectangular | 250 | 350 | 875 | 4587.5 | 0.4 | 982.03 | G300E | 1758650.89 | 13.8 | G300E | 553437.15 | 4.34
991 | Story20 | B63 | 40 MPa RC Beam (35 cm x 25 cm) | Beam | 40MPa | Concrete Rectangular | 250 | 350 | 875 | 6987.5 | 0.61 | 1495.8 | G300E | 3706551.14 | 29.08 | G300E | 1172948.43 | 9.2
992 | Story20 | B64 | 40 MPa RC Beam (35 cm x 25 cm) | Beam | 40MPa | Concrete Rectangular | 250 | 350 | 875 | 4587.5 | 0.4 | 982.03 | G300E | 1753080.36 | 13.76 | G300E | 1026455.42 | 8.05
993 | Story20 | B65 | 40 MPa RC Beam (35 cm x 25 cm) | Beam | 40MPa | Concrete Rectangular | 250 | 350 | 875 | 6987.5 | 0.61 | 1495.8 | G300E | 3666214.2 | 28.77 | G300E | 1703699.08 | 13.37
994 | Story20 | B66 | 40 MPa RC Beam (35 cm x 25 cm) | Beam | 40MPa | Concrete Rectangular | 250 | 350 | 875 | 4587.5 | 0.4 | 982.03 | G300E | 1899225 | 14.9 | G300E | 959553.61 | 7.53
995 | Story20 | B67 | 40 MPa RC Beam (35 cm x 25 cm) | Beam | 40MPa | Concrete Rectangular | 250 | 350 | 875 | 6987.5 | 0.61 | 1495.8 | G300E | 3837725.57 | 30.11 | G300E | 1528517.85 | 11.99
996 | Story20 | B68 | 40 MPa RC Beam (35 cm x 25 cm) | Beam | 40MPa | Concrete Rectangular | 250 | 350 | 875 | 4587.5 | 0.4 | 982.03 | G300E | 1339877.68 | 10.51 | G300E | 1026455.42 | 8.05
997 | Story20 | B69 | 40 MPa RC Beam (35 cm x 25 cm) | Beam | 40MPa | Concrete Rectangular | 250 | 350 | 875 | 6987.5 | 0.61 | 1495.8 | G300E | 3836455.11 | 30.1 | G300E | 1528517.85 | 11.99
998 | Story20 | B7 | 40 MPa RC Beam (35 cm x 25 cm) | Beam | 40MPa | Concrete Rectangular | 250 | 350 | 875 | 6987.5 | 0.61 | 1495.8 | G300E | 3837725.57 | 30.11 | G300E | 1528517.85 | 11.99
999 | Story20 | B70 | 40 MPa RC Beam (35 cm x 25 cm) | Beam | 40MPa | Concrete Rectangular | 250 | 350 | 875 | 4587.5 | 0.4 | 982.03 | G300E | 1898241.96 | 14.89 | G300E | 684303.61 | 5.37
1000 | Story20 | B71 | 40 MPa RC Beam (35 cm x 25 cm) | Beam | 40MPa | Concrete Rectangular | 250 | 350 | 875 | 6987.5 | 0.61 | 1495.8 | G300E | 3664308.52 | 28.75 | G300E | 1703631.27 | 13.37
1001 | Story20 | B72 | 40 MPa RC Beam (35 cm x 25 cm) | Beam | 40MPa | Concrete Rectangular | 250 | 350 | 875 | 4587.5 | 0.4 | 982.03 | G300E | 1759633.93 | 13.81 | G300E | 200705.42 | 1.57
1002 | Story20 | B73 | 40 MPa RC Beam (35 cm x 25 cm) | Beam | 40MPa | Concrete Rectangular | 250 | 350 | 875 | 6987.5 | 0.61 | 1495.8 | G300E | 3714809.09 | 29.15 | G300E | 1172628.27 | 9.2
1003 | Story20 | B74 | 40 MPa RC Beam (35 cm x 25 cm) | Beam | 40MPa | Concrete Rectangular | 250 | 350 | 875 | 4587.5 | 0.4 | 982.03 | G300E | 1748377.21 | 13.72 | G300E | 253855.92 | 1.99
1004 | Story20 | B75 | 40 MPa RC Beam (35 cm x 25 cm) | Beam | 40MPa | Concrete Rectangular | 250 | 350 | 875 | 6987.5 | 0.61 | 1495.8 | G300E | 3241361.5 | 25.43 | G300E | 2886959.41 | 22.65
1005 | Story20 | B76 | 40 MPa RC Beam (35 cm x 25 cm) | Beam | 40MPa | Concrete Rectangular | 250 | 350 | 875 | 4587.5 | 0.4 | 982.03 | G300E | 1326770.54 | 10.41 | G300E | 1682140.24 | 13.2
1006 | Story20 | B77 | 40 MPa RC Beam (35 cm x 25 cm) | Beam | 40MPa | Concrete Rectangular | 250 | 350 | 875 | 4587.5 | 0.4 | 982.03 | G300E | 1230105.36 | 9.65 | G300E | 1919051.85 | 15.06
1007 | Story20 | B78 | 40 MPa RC Beam (35 cm x 25 cm) | Beam | 40MPa | Concrete Rectangular | 250 | 350 | 875 | 4587.5 | 0.4 | 982.03 | G300E | 1226173.21 | 9.62 | G300E | 1607374.15 | 12.61
1008 | Story20 | B79 | 40 MPa RC Beam (35 cm x 25 cm) | Beam | 40MPa | Concrete Rectangular | 250 | 350 | 875 | 4587.5 | 0.4 | 982.03 | G300E | 1224862.5 | 9.61 | G300E | 959553.61 | 7.53
1009 | Story20 | B8 | 40 MPa RC Beam (35 cm x 25 cm) | Beam | 40MPa | Concrete Rectangular | 250 | 350 | 875 | 4587.5 | 0.4 | 982.03 | G300E | 1224862.5 | 9.61 | G300E | 959553.61 | 7.53
1010 | Story20 | B80 | 40 MPa RC Beam (35 cm x 25 cm) | Beam | 40MPa | Concrete Rectangular | 250 | 350 | 875 | 4587.5 | 0.4 | 982.03 | G300E | 1226173.21 | 9.62 | G300E | 1607374.15 | 12.61
1011 | Story20 | B81 | 40 MPa RC Beam (35 cm x 25 cm) | Beam | 40MPa | Concrete Rectangular | 250 | 350 | 875 | 4587.5 | 0.4 | 982.03 | G300E | 1229450 | 9.65 | G300E | 1918068.81 | 15.05
1012 | Story20 | B82 | 40 MPa RC Beam (35 cm x 25 cm) | Beam | 40MPa | Concrete Rectangular | 250 | 350 | 875 | 4587.5 | 0.4 | 982.03 | G300E | 1327753.57 | 10.42 | G300E | 1679191.13 | 13.18
1013 | Story20 | B9 | 40 MPa RC Beam (35 cm x 25 cm) | Beam | 40MPa | Concrete Rectangular | 250 | 350 | 875 | 6987.5 | 0.61 | 1495.8 | G300E | 3837725.57 | 30.11 | G300E | 1528517.85 | 11.99
1014 | Story21 | B1 | 40 MPa RC Beam (35 cm x 25 cm) | Beam | 40MPa | Concrete Rectangular | 250 | 350 | 875 | 7012.5 | 0.61 | 1501.15 | G300E | 3351975 | 26.3 | G300E | 3077615.03 | 24.15
1015 | Story21 | B10 | 40 MPa RC Beam (35 cm x 25 cm) | Beam | 40MPa | Concrete Rectangular | 250 | 350 | 875 | 4612.5 | 0.4 | 987.39 | G300E | 1386921.09 | 10.88 | G300E | 1765580.53 | 13.85
1016 | Story21 | B11 | 40 MPa RC Beam (35 cm x 25 cm) | Beam | 40MPa | Concrete Rectangular | 250 | 350 | 875 | 7012.5 | 0.61 | 1501.15 | G300E | 3778568.75 | 29.65 | G300E | 2121956.5 | 16.65
1017 | Story21 | B12 | 40 MPa RC Beam (35 cm x 25 cm) | Beam | 40MPa | Concrete Rectangular | 250 | 350 | 875 | 4612.5 | 0.4 | 987.39 | G300E | 1397299.22 | 10.96 | G300E | 2307598 | 18.11
1018 | Story21 | B13 | 40 MPa RC Beam (35 cm x 25 cm) | Beam | 40MPa | Concrete Rectangular | 250 | 350 | 875 | 7012.5 | 0.61 | 1501.15 | G300E | 3825610.94 | 30.02 | G300E | 1758368.45 | 13.8
1019 | Story21 | B14 | 40 MPa RC Beam (35 cm x 25 cm) | Beam | 40MPa | Concrete Rectangular | 250 | 350 | 875 | 4612.5 | 0.4 | 987.39 | G300E | 1417767.19 | 11.12 | G300E | 1846348 | 14.49
1020 | Story21 | B15 | 40 MPa RC Beam (35 cm x 25 cm) | Beam | 40MPa | Concrete Rectangular | 250 | 350 | 875 | 7012.5 | 0.61 | 1501.15 | G300E | 3351975 | 26.3 | G300E | 3077615.03 | 24.15
1021 | Story21 | B16 | 40 MPa RC Beam (35 cm x 25 cm) | Beam | 40MPa | Concrete Rectangular | 250 | 350 | 875 | 7012.5 | 0.61 | 1501.15 | G300E | 2961028.12 | 23.23 | G300E | 3155312.21 | 24.76
1022 | Story21 | B17 | 40 MPa RC Beam (35 cm x 25 cm) | Beam | 40MPa | Concrete Rectangular | 250 | 350 | 875 | 4612.5 | 0.4 | 987.39 | G300E | 1801469.53 | 14.13 | G300E | 129143.95 | 1.01
1023 | Story21 | B18 | 40 MPa RC Beam (35 cm x 25 cm) | Beam | 40MPa | Concrete Rectangular | 250 | 350 | 875 | 7012.5 | 0.61 | 1501.15 | G300E | 3337365.62 | 26.19 | G300E | 1770903.15 | 13.9
1024 | Story21 | B19 | 40 MPa RC Beam (35 cm x 25 cm) | Beam | 40MPa | Concrete Rectangular | 250 | 350 | 875 | 4612.5 | 0.4 | 987.39 | G300E | 1694805.47 | 13.3 | G300E | 235432.38 | 1.85
1025 | Story21 | B2 | 40 MPa RC Beam (35 cm x 25 cm) | Beam | 40MPa | Concrete Rectangular | 250 | 350 | 875 | 4612.5 | 0.4 | 987.39 | G300E | 1417767.19 | 11.12 | G300E | 1846348 | 14.49
1026 | Story21 | B20 | 40 MPa RC Beam (35 cm x 25 cm) | Beam | 40MPa | Concrete Rectangular | 250 | 350 | 875 | 7012.5 | 0.61 | 1501.15 | G300E | 3323632.81 | 26.08 | G300E | 1893621.9 | 14.86
1027 | Story21 | B21 | 40 MPa RC Beam (35 cm x 25 cm) | Beam | 40MPa | Concrete Rectangular | 250 | 350 | 875 | 4612.5 | 0.4 | 987.39 | G300E | 1845576.56 | 14.48 | G300E | 480950.56 | 3.77
1028 | Story21 | B22 | 40 MPa RC Beam (35 cm x 25 cm) | Beam | 40MPa | Concrete Rectangular | 250 | 350 | 875 | 7200 | 0.63 | 1541.28 | G300E | 3732900 | 29.29 | G300E | 1283628.15 | 10.07
1029 | Story21 | B23 | 40 MPa RC Beam (35 cm x 25 cm) | Beam | 40MPa | Concrete Rectangular | 250 | 350 | 875 | 4612.5 | 0.4 | 987.39 | G300E | 1493296.88 | 11.72 | G300E | 1204057.38 | 9.45
1030 | Story21 | B24 | 40 MPa RC Beam (35 cm x 25 cm) | Beam | 40MPa | Concrete Rectangular | 250 | 350 | 875 | 7200 | 0.63 | 1541.28 | G300E | 3732900 | 29.29 | G300E | 1283628.15 | 10.07
1031 | Story21 | B25 | 40 MPa RC Beam (35 cm x 25 cm) | Beam | 40MPa | Concrete Rectangular | 250 | 350 | 875 | 4612.5 | 0.4 | 987.39 | G300E | 1845576.56 | 14.48 | G300E | 117716.19 | 0.92
1032 | Story21 | B26 | 40 MPa RC Beam (35 cm x 25 cm) | Beam | 40MPa | Concrete Rectangular | 250 | 350 | 875 | 7012.5 | 0.61 | 1501.15 | G300E | 3323340.62 | 26.08 | G300E | 1893621.9 | 14.86
1033 | Story21 | B27 | 40 MPa RC Beam (35 cm x 25 cm) | Beam | 40MPa | Concrete Rectangular | 250 | 350 | 875 | 4612.5 | 0.4 | 987.39 | G300E | 1694805.47 | 13.3 | G300E | 235432.38 | 1.85
1034 | Story21 | B28 | 40 MPa RC Beam (35 cm x 25 cm) | Beam | 40MPa | Concrete Rectangular | 250 | 350 | 875 | 7012.5 | 0.61 | 1501.15 | G300E | 3337950 | 26.19 | G300E | 1770903.15 | 13.9
1035 | Story21 | B29 | 40 MPa RC Beam (35 cm x 25 cm) | Beam | 40MPa | Concrete Rectangular | 250 | 350 | 875 | 4612.5 | 0.4 | 987.39 | G300E | 1801469.53 | 14.13 | G300E | 129145.96 | 1.01
1036 | Story21 | B3 | 40 MPa RC Beam (35 cm x 25 cm) | Beam | 40MPa | Concrete Rectangular | 250 | 350 | 875 | 7012.5 | 0.61 | 1501.15 | G300E | 3825610.94 | 30.02 | G300E | 1758368.45 | 13.8
1037 | Story21 | B30 | 40 MPa RC Beam (35 cm x 25 cm) | Beam | 40MPa | Concrete Rectangular | 250 | 350 | 875 | 7012.5 | 0.61 | 1501.15 | G300E | 2961028.12 | 23.23 | G300E | 3155312.21 | 24.76
1038 | Story21 | B31 | 40 MPa RC Beam (35 cm x 25 cm) | Beam | 40MPa | Concrete Rectangular | 250 | 350 | 875 | 7012.5 | 0.61 | 1501.15 | G300E | 2771690.62 | 21.75 | G300E | 2261778.15 | 17.75
1039 | Story21 | B32 | 40 MPa RC Beam (35 cm x 25 cm) | Beam | 40MPa | Concrete Rectangular | 250 | 350 | 875 | 4612.5 | 0.4 | 987.39 | G300E | 1845576.56 | 14.48 | G300E | 1204057.38 | 9.45
1040 | Story21 | B33 | 40 MPa RC Beam (35 cm x 25 cm) | Beam | 40MPa | Concrete Rectangular | 250 | 350 | 875 | 7012.5 | 0.61 | 1501.15 | G300E | 3028815.62 | 23.77 | G300E | 238622.52 | 1.87
1041 | Story21 | B34 | 40 MPa RC Beam (35 cm x 25 cm) | Beam | 40MPa | Concrete Rectangular | 250 | 350 | 875 | 4612.5 | 0.4 | 987.39 | G300E | 1822225.78 | 14.3 | G300E | 1204057.38 | 9.45
1042 | Story21 | B35 | 40 MPa RC Beam (35 cm x 25 cm) | Beam | 40MPa | Concrete Rectangular | 250 | 350 | 875 | 7012.5 | 0.61 | 1501.15 | G300E | 2653062.5 | 20.82 | G300E | 1220372.52 | 9.58
1043 | Story21 | B36 | 40 MPa RC Beam (35 cm x 25 cm) | Beam | 40MPa | Concrete Rectangular | 250 | 350 | 875 | 4800 | 0.42 | 1027.52 | G300E | 1854900 | 14.55 | G300E | 1253002.8 | 9.83
1044 | Story21 | B4 | 40 MPa RC Beam (35 cm x 25 cm) | Beam | 40MPa | Concrete Rectangular | 250 | 350 | 875 | 4612.5 | 0.4 | 987.39 | G300E | 1397299.22 | 10.96 | G300E | 2308751.13 | 18.12
1045 | Story21 | B40 | 40 MPa RC Beam (35 cm x 25 cm) | Beam | 40MPa | Concrete Rectangular | 250 | 350 | 875 | 4612.5 | 0.4 | 987.39 | G300E | 1784172.66 | 14 | G300E | 1204057.38 | 9.45
1046 | Story21 | B41 | 40 MPa RC Beam (35 cm x 25 cm) | Beam | 40MPa | Concrete Rectangular | 250 | 350 | 875 | 7012.5 | 0.61 | 1501.15 | G300E | 2805584.38 | 22.01 | G300E | 1220372.52 | 9.58
1047 | Story21 | B42 | 40 MPa RC Beam (35 cm x 25 cm) | Beam | 40MPa | Concrete Rectangular | 250 | 350 | 875 | 4612.5 | 0.4 | 987.39 | G300E | 1821360.94 | 14.29 | G300E | 1204057.38 | 9.45
1048 | Story21 | B43 | 40 MPa RC Beam (35 cm x 25 cm) | Beam | 40MPa | Concrete Rectangular | 250 | 350 | 875 | 7012.5 | 0.61 | 1501.15 | G300E | 3030568.75 | 23.78 | G300E | 238622.52 | 1.87
1049 | Story21 | B44 | 40 MPa RC Beam (35 cm x 25 cm) | Beam | 40MPa | Concrete Rectangular | 250 | 350 | 875 | 4612.5 | 0.4 | 987.39 | G300E | 1845576.56 | 14.48 | G300E | 1204057.38 | 9.45
1050 | Story21 | B45 | 40 MPa RC Beam (35 cm x 25 cm) | Beam | 40MPa | Concrete Rectangular | 250 | 350 | 875 | 7012.5 | 0.61 | 1501.15 | G300E | 2771398.44 | 21.75 | G300E | 2261778.15 | 17.75
1051 | Story21 | B46 | 40 MPa RC Beam (35 cm x 25 cm) | Beam | 40MPa | Concrete Rectangular | 250 | 350 | 875 | 7012.5 | 0.61 | 1501.15 | G300E | 2961028.12 | 23.23 | G300E | 3155312.21 | 24.76
1052 | Story21 | B47 | 40 MPa RC Beam (35 cm x 25 cm) | Beam | 40MPa | Concrete Rectangular | 250 | 350 | 875 | 4612.5 | 0.4 | 987.39 | G300E | 1845576.56 | 14.48 | G300E | 1204057.38 | 9.45
1053 | Story21 | B48 | 40 MPa RC Beam (35 cm x 25 cm) | Beam | 40MPa | Concrete Rectangular | 250 | 350 | 875 | 7012.5 | 0.61 | 1501.15 | G300E | 3337365.62 | 26.19 | G300E | 1770903.15 | 13.9
1054 | Story21 | B49 | 40 MPa RC Beam (35 cm x 25 cm) | Beam | 40MPa | Concrete Rectangular | 250 | 350 | 875 | 4612.5 | 0.4 | 987.39 | G300E | 1822225.78 | 14.3 | G300E | 1204057.38 | 9.45
1055 | Story21 | B5 | 40 MPa RC Beam (35 cm x 25 cm) | Beam | 40MPa | Concrete Rectangular | 250 | 350 | 875 | 7012.5 | 0.61 | 1501.15 | G300E | 3778568.75 | 29.65 | G300E | 2121958.54 | 16.65
1056 | Story21 | B50 | 40 MPa RC Beam (35 cm x 25 cm) | Beam | 40MPa | Concrete Rectangular | 250 | 350 | 875 | 7012.5 | 0.61 | 1501.15 | G300E | 3323632.81 | 26.08 | G300E | 1893621.9 | 14.86
1057 | Story21 | B51 | 40 MPa RC Beam (35 cm x 25 cm) | Beam | 40MPa | Concrete Rectangular | 250 | 350 | 875 | 4800 | 0.42 | 1027.52 | G300E | 1854900 | 14.55 | G300E | 1253002.8 | 9.83
1058 | Story21 | B52 | 40 MPa RC Beam (35 cm x 25 cm) | Beam | 40MPa | Concrete Rectangular | 250 | 350 | 875 | 7012.5 | 0.61 | 1501.15 | G300E | 3635689.06 | 28.53 | G300E | 1250200.33 | 9.81
1059 | Story21 | B54 | 40 MPa RC Beam (35 cm x 25 cm) | Beam | 40MPa | Concrete Rectangular | 250 | 350 | 875 | 7012.5 | 0.61 | 1501.15 | G300E | 3641240.62 | 28.57 | G300E | 1250200.33 | 9.81
1060 | Story21 | B55 | 40 MPa RC Beam (35 cm x 25 cm) | Beam | 40MPa | Concrete Rectangular | 250 | 350 | 875 | 4612.5 | 0.4 | 987.39 | G300E | 1650045 | 12.95 | G300E | 963245.9 | 7.56
1061 | Story21 | B56 | 40 MPa RC Beam (35 cm x 25 cm) | Beam | 40MPa | Concrete Rectangular | 250 | 350 | 875 | 7012.5 | 0.61 | 1501.15 | G300E | 3325093.75 | 26.09 | G300E | 1402746.9 | 11.01
1062 | Story21 | B57 | 40 MPa RC Beam (35 cm x 25 cm) | Beam | 40MPa | Concrete Rectangular | 250 | 350 | 875 | 4612.5 | 0.4 | 987.39 | G300E | 1821649.22 | 14.29 | G300E | 1204057.38 | 9.45
1063 | Story21 | B58 | 40 MPa RC Beam (35 cm x 25 cm) | Beam | 40MPa | Concrete Rectangular | 250 | 350 | 875 | 7012.5 | 0.61 | 1501.15 | G300E | 3474693.75 | 27.26 | G300E | 1618356.58 | 12.7
1064 | Story21 | B59 | 40 MPa RC Beam (35 cm x 25 cm) | Beam | 40MPa | Concrete Rectangular | 250 | 350 | 875 | 4612.5 | 0.4 | 987.39 | G300E | 1841540.62 | 14.45 | G300E | 1204057.38 | 9.45
1065 | Story21 | B6 | 40 MPa RC Beam (35 cm x 25 cm) | Beam | 40MPa | Concrete Rectangular | 250 | 350 | 875 | 4612.5 | 0.4 | 987.39 | G300E | 1386921.09 | 10.88 | G300E | 1765580.53 | 13.85
1066 | Story21 | B60 | 40 MPa RC Beam (35 cm x 25 cm) | Beam | 40MPa | Concrete Rectangular | 250 | 350 | 875 | 7012.5 | 0.61 | 1501.15 | G300E | 2930348.44 | 22.99 | G300E | 3150637.21 | 24.72
1067 | Story21 | B61 | 40 MPa RC Beam (35 cm x 25 cm) | Beam | 40MPa | Concrete Rectangular | 250 | 350 | 875 | 7012.5 | 0.61 | 1501.15 | G300E | 3351975 | 26.3 | G300E | 3077615.03 | 24.15
1068 | Story21 | B62 | 40 MPa RC Beam (35 cm x 25 cm) | Beam | 40MPa | Concrete Rectangular | 250 | 350 | 875 | 4612.5 | 0.4 | 987.39 | G300E | 1801469.53 | 14.13 | G300E | 129143.95 | 1.01
1069 | Story21 | B63 | 40 MPa RC Beam (35 cm x 25 cm) | Beam | 40MPa | Concrete Rectangular | 250 | 350 | 875 | 7012.5 | 0.61 | 1501.15 | G300E | 3825610.94 | 30.02 | G300E | 1758368.45 | 13.8
1070 | Story21 | B64 | 40 MPa RC Beam (35 cm x 25 cm) | Beam | 40MPa | Concrete Rectangular | 250 | 350 | 875 | 4612.5 | 0.4 | 987.39 | G300E | 1694805.47 | 13.3 | G300E | 235432.38 | 1.85
1071 | Story21 | B65 | 40 MPa RC Beam (35 cm x 25 cm) | Beam | 40MPa | Concrete Rectangular | 250 | 350 | 875 | 7012.5 | 0.61 | 1501.15 | G300E | 3778568.75 | 29.65 | G300E | 2121957.52 | 16.65
1072 | Story21 | B66 | 40 MPa RC Beam (35 cm x 25 cm) | Beam | 40MPa | Concrete Rectangular | 250 | 350 | 875 | 4612.5 | 0.4 | 987.39 | G300E | 1922547.66 | 15.09 | G300E | 480950.56 | 3.77
1073 | Story21 | B67 | 40 MPa RC Beam (35 cm x 25 cm) | Beam | 40MPa | Concrete Rectangular | 250 | 350 | 875 | 7012.5 | 0.61 | 1501.15 | G300E | 4030726.56 | 31.63 | G300E | 1711247.52 | 13.43
1074 | Story21 | B68 | 40 MPa RC Beam (35 cm x 25 cm) | Beam | 40MPa | Concrete Rectangular | 250 | 350 | 875 | 4612.5 | 0.4 | 987.39 | G300E | 1493296.88 | 11.72 | G300E | 1204057.38 | 9.45
1075 | Story21 | B69 | 40 MPa RC Beam (35 cm x 25 cm) | Beam | 40MPa | Concrete Rectangular | 250 | 350 | 875 | 7012.5 | 0.61 | 1501.15 | G300E | 3951835.94 | 31.01 | G300E | 1711247.52 | 13.43
1076 | Story21 | B7 | 40 MPa RC Beam (35 cm x 25 cm) | Beam | 40MPa | Concrete Rectangular | 250 | 350 | 875 | 7012.5 | 0.61 | 1501.15 | G300E | 4030726.56 | 31.63 | G300E | 1711247.52 | 13.43
1077 | Story21 | B70 | 40 MPa RC Beam (35 cm x 25 cm) | Beam | 40MPa | Concrete Rectangular | 250 | 350 | 875 | 4612.5 | 0.4 | 987.39 | G300E | 1921971.09 | 15.08 | G300E | 117716.19 | 0.92
1078 | Story21 | B71 | 40 MPa RC Beam (35 cm x 25 cm) | Beam | 40MPa | Concrete Rectangular | 250 | 350 | 875 | 7012.5 | 0.61 | 1501.15 | G300E | 3776815.62 | 29.63 | G300E | 2121846.05 | 16.65
1079 | Story21 | B72 | 40 MPa RC Beam (35 cm x 25 cm) | Beam | 40MPa | Concrete Rectangular | 250 | 350 | 875 | 4612.5 | 0.4 | 987.39 | G300E | 1698841.41 | 13.33 | G300E | 235432.38 | 1.85
1080 | Story21 | B73 | 40 MPa RC Beam (35 cm x 25 cm) | Beam | 40MPa | Concrete Rectangular | 250 | 350 | 875 | 7012.5 | 0.61 | 1501.15 | G300E | 3833500 | 30.08 | G300E | 1757688.38 | 13.79
1081 | Story21 | B74 | 40 MPa RC Beam (35 cm x 25 cm) | Beam | 40MPa | Concrete Rectangular | 250 | 350 | 875 | 4612.5 | 0.4 | 987.39 | G300E | 1785308.82 | 14.01 | G300E | 228145.37 | 1.79
1082 | Story21 | B75 | 40 MPa RC Beam (35 cm x 25 cm) | Beam | 40MPa | Concrete Rectangular | 250 | 350 | 875 | 7012.5 | 0.61 | 1501.15 | G300E | 3300924 | 25.9 | G300E | 3134030.43 | 24.59
1083 | Story21 | B76 | 40 MPa RC Beam (35 cm x 25 cm) | Beam | 40MPa | Concrete Rectangular | 250 | 350 | 875 | 4612.5 | 0.4 | 987.39 | G300E | 1417767.19 | 11.12 | G300E | 1846348 | 14.49
1084 | Story21 | B77 | 40 MPa RC Beam (35 cm x 25 cm) | Beam | 40MPa | Concrete Rectangular | 250 | 350 | 875 | 4612.5 | 0.4 | 987.39 | G300E | 1397299.22 | 10.96 | G300E | 2307598 | 18.11
1085 | Story21 | B78 | 40 MPa RC Beam (35 cm x 25 cm) | Beam | 40MPa | Concrete Rectangular | 250 | 350 | 875 | 4612.5 | 0.4 | 987.39 | G300E | 1386921.09 | 10.88 | G300E | 1765580.53 | 13.85
1086 | Story21 | B79 | 40 MPa RC Beam (35 cm x 25 cm) | Beam | 40MPa | Concrete Rectangular | 250 | 350 | 875 | 4612.5 | 0.4 | 987.39 | G300E | 1385479.69 | 10.87 | G300E | 1090953.69 | 8.56
1087 | Story21 | B8 | 40 MPa RC Beam (35 cm x 25 cm) | Beam | 40MPa | Concrete Rectangular | 250 | 350 | 875 | 4612.5 | 0.4 | 987.39 | G300E | 1385479.69 | 10.87 | G300E | 1090953.69 | 8.56
1088 | Story21 | B80 | 40 MPa RC Beam (35 cm x 25 cm) | Beam | 40MPa | Concrete Rectangular | 250 | 350 | 875 | 4612.5 | 0.4 | 987.39 | G300E | 1386921.09 | 10.88 | G300E | 1765580.53 | 13.85
1089 | Story21 | B81 | 40 MPa RC Beam (35 cm x 25 cm) | Beam | 40MPa | Concrete Rectangular | 250 | 350 | 875 | 4612.5 | 0.4 | 987.39 | G300E | 1396722.66 | 10.96 | G300E | 2307598 | 18.11
1090 | Story21 | B82 | 40 MPa RC Beam (35 cm x 25 cm) | Beam | 40MPa | Concrete Rectangular | 250 | 350 | 875 | 4612.5 | 0.4 | 987.39 | G300E | 1418343.75 | 11.13 | G300E | 1842888.63 | 14.46
1091 | Story21 | B9 | 40 MPa RC Beam (35 cm x 25 cm) | Beam | 40MPa | Concrete Rectangular | 250 | 350 | 875 | 7012.5 | 0.61 | 1501.15 | G300E | 3953004.69 | 31.02 | G300E | 1711247.52 | 13.43
1092 | Story22 | B1 | 40 MPa RC Beam (35 cm x 25 cm) | Beam | 40MPa | Concrete Rectangular | 250 | 350 | 875 | 7012.5 | 0.61 | 1501.15 | G300E | 3514431.25 | 27.58 | G300E | 3150637.21 | 24.72
1093 | Story22 | B10 | 40 MPa RC Beam (35 cm x 25 cm) | Beam | 40MPa | Concrete Rectangular | 250 | 350 | 875 | 4612.5 | 0.4 | 987.39 | G300E | 1407100.78 | 11.04 | G300E | 1688369.88 | 13.25
1094 | Story22 | B11 | 40 MPa RC Beam (35 cm x 25 cm) | Beam | 40MPa | Concrete Rectangular | 250 | 350 | 875 | 7012.5 | 0.61 | 1501.15 | G300E | 3565271.87 | 27.97 | G300E | 1711247.52 | 13.43
1095 | Story22 | B12 | 40 MPa RC Beam (35 cm x 25 cm) | Beam | 40MPa | Concrete Rectangular | 250 | 350 | 875 | 4612.5 | 0.4 | 987.39 | G300E | 1414307.81 | 11.1 | G300E | 1405854.25 | 11.03
1096 | Story22 | B13 | 40 MPa RC Beam (35 cm x 25 cm) | Beam | 40MPa | Concrete Rectangular | 250 | 350 | 875 | 7012.5 | 0.61 | 1501.15 | G300E | 3594782.81 | 28.21 | G300E | 1711376.37 | 13.43
1097 | Story22 | B14 | 40 MPa RC Beam (35 cm x 25 cm) | Beam | 40MPa | Concrete Rectangular | 250 | 350 | 875 | 4612.5 | 0.4 | 987.39 | G300E | 1499639.06 | 11.77 | G300E | 2075819.88 | 16.29
1098 | Story22 | B15 | 40 MPa RC Beam (35 cm x 25 cm) | Beam | 40MPa | Concrete Rectangular | 250 | 350 | 875 | 7012.5 | 0.61 | 1501.15 | G300E | 3433203.12 | 26.94 | G300E | 3150637.21 | 24.72
1099 | Story22 | B16 | 40 MPa RC Beam (35 cm x 25 cm) | Beam | 40MPa | Concrete Rectangular | 250 | 350 | 875 | 7012.5 | 0.61 | 1501.15 | G300E | 3185720.31 | 25 | G300E | 2659762.21 | 20.87
1100 | Story22 | B17 | 40 MPa RC Beam (35 cm x 25 cm) | Beam | 40MPa | Concrete Rectangular | 250 | 350 | 875 | 4612.5 | 0.4 | 987.39 | G300E | 1768893.75 | 13.88 | G300E | 1204057.38 | 9.45
1101 | Story22 | B18 | 40 MPa RC Beam (35 cm x 25 cm) | Beam | 40MPa | Concrete Rectangular | 250 | 350 | 875 | 7012.5 | 0.61 | 1501.15 | G300E | 3308731.25 | 25.96 | G300E | 2139059.4 | 16.78
1102 | Story22 | B19 | 40 MPa RC Beam (35 cm x 25 cm) | Beam | 40MPa | Concrete Rectangular | 250 | 350 | 875 | 4612.5 | 0.4 | 987.39 | G300E | 1731705.47 | 13.59 | G300E | 1204057.38 | 9.45
1103 | Story22 | B2 | 40 MPa RC Beam (35 cm x 25 cm) | Beam | 40MPa | Concrete Rectangular | 250 | 350 | 875 | 4612.5 | 0.4 | 987.39 | G300E | 1503386.72 | 11.8 | G300E | 2075819.88 | 16.29
1104 | Story22 | B20 | 40 MPa RC Beam (35 cm x 25 cm) | Beam | 40MPa | Concrete Rectangular | 250 | 350 | 875 | 7012.5 | 0.61 | 1501.15 | G300E | 3207050 | 25.16 | G300E | 1250200.33 | 9.81
1105 | Story22 | B21 | 40 MPa RC Beam (35 cm x 25 cm) | Beam | 40MPa | Concrete Rectangular | 250 | 350 | 875 | 4612.5 | 0.4 | 987.39 | G300E | 1855378.12 | 14.56 | G300E | 1086341.19 | 8.52
1106 | Story22 | B22 | 40 MPa RC Beam (35 cm x 25 cm) | Beam | 40MPa | Concrete Rectangular | 250 | 350 | 875 | 7200 | 0.63 | 1541.28 | G300E | 3833400 | 30.08 | G300E | 1787628.15 | 14.03
1107 | Story22 | B23 | 40 MPa RC Beam (35 cm x 25 cm) | Beam | 40MPa | Concrete Rectangular | 250 | 350 | 875 | 4612.5 | 0.4 | 987.39 | G300E | 1595348.44 | 12.52 | G300E | 1204057.38 | 9.45
1108 | Story22 | B24 | 40 MPa RC Beam (35 cm x 25 cm) | Beam | 40MPa | Concrete Rectangular | 250 | 350 | 875 | 7200 | 0.63 | 1541.28 | G300E | 3834300 | 30.09 | G300E | 1787628.15 | 14.03
1109 | Story22 | B25 | 40 MPa RC Beam (35 cm x 25 cm) | Beam | 40MPa | Concrete Rectangular | 250 | 350 | 875 | 4612.5 | 0.4 | 987.39 | G300E | 1855378.12 | 14.56 | G300E | 1086341.19 | 8.52
1110 | Story22 | B26 | 40 MPa RC Beam (35 cm x 25 cm) | Beam | 40MPa | Concrete Rectangular | 250 | 350 | 875 | 7012.5 | 0.61 | 1501.15 | G300E | 3200037.5 | 25.11 | G300E | 1250200.33 | 9.81
1111 | Story22 | B27 | 40 MPa RC Beam (35 cm x 25 cm) | Beam | 40MPa | Concrete Rectangular | 250 | 350 | 875 | 4612.5 | 0.4 | 987.39 | G300E | 1731705.47 | 13.59 | G300E | 1204057.38 | 9.45
1112 | Story22 | B28 | 40 MPa RC Beam (35 cm x 25 cm) | Beam | 40MPa | Concrete Rectangular | 250 | 350 | 875 | 7012.5 | 0.61 | 1501.15 | G300E | 3303764.06 | 25.92 | G300E | 2139059.4 | 16.78
1113 | Story22 | B29 | 40 MPa RC Beam (35 cm x 25 cm) | Beam | 40MPa | Concrete Rectangular | 250 | 350 | 875 | 4612.5 | 0.4 | 987.39 | G300E | 1768893.75 | 13.88 | G300E | 719744.88 | 5.65
1114 | Story22 | B3 | 40 MPa RC Beam (35 cm x 25 cm) | Beam | 40MPa | Concrete Rectangular | 250 | 350 | 875 | 7012.5 | 0.61 | 1501.15 | G300E | 3751395.31 | 29.43 | G300E | 1711381.49 | 13.43
1115 | Story22 | B30 | 40 MPa RC Beam (35 cm x 25 cm) | Beam | 40MPa | Concrete Rectangular | 250 | 350 | 875 | 7012.5 | 0.61 | 1501.15 | G300E | 3104200 | 24.36 | G300E | 2659762.21 | 20.87
1116 | Story22 | B31 | 40 MPa RC Beam (35 cm x 25 cm) | Beam | 40MPa | Concrete Rectangular | 250 | 350 | 875 | 7012.5 | 0.61 | 1501.15 | G300E | 2955184.38 | 23.19 | G300E | 2261778.15 | 17.75
1117 | Story22 | B32 | 40 MPa RC Beam (35 cm x 25 cm) | Beam | 40MPa | Concrete Rectangular | 250 | 350 | 875 | 4612.5 | 0.4 | 987.39 | G300E | 1879882.03 | 14.75 | G300E | 1204057.38 | 9.45
1118 | Story22 | B33 | 40 MPa RC Beam (35 cm x 25 cm) | Beam | 40MPa | Concrete Rectangular | 250 | 350 | 875 | 7012.5 | 0.61 | 1501.15 | G300E | 3169357.81 | 24.87 | G300E | 1220372.52 | 9.58
1119 | Story22 | B34 | 40 MPa RC Beam (35 cm x 25 cm) | Beam | 40MPa | Concrete Rectangular | 250 | 350 | 875 | 4612.5 | 0.4 | 987.39 | G300E | 1798010.16 | 14.11 | G300E | 1204057.38 | 9.45
1120 | Story22 | B35 | 40 MPa RC Beam (35 cm x 25 cm) | Beam | 40MPa | Concrete Rectangular | 250 | 350 | 875 | 7012.5 | 0.61 | 1501.15 | G300E | 2829251.56 | 22.2 | G300E | 1220372.52 | 9.58
1121 | Story22 | B36 | 40 MPa RC Beam (35 cm x 25 cm) | Beam | 40MPa | Concrete Rectangular | 250 | 350 | 875 | 4800 | 0.42 | 1027.52 | G300E | 2047800 | 16.07 | G300E | 1253002.8 | 9.83
1122 | Story22 | B4 | 40 MPa RC Beam (35 cm x 25 cm) | Beam | 40MPa | Concrete Rectangular | 250 | 350 | 875 | 4612.5 | 0.4 | 987.39 | G300E | 1413154.69 | 11.09 | G300E | 1405854.25 | 11.03
1123 | Story22 | B40 | 40 MPa RC Beam (35 cm x 25 cm) | Beam | 40MPa | Concrete Rectangular | 250 | 350 | 875 | 4612.5 | 0.4 | 987.39 | G300E | 1969825.78 | 15.46 | G300E | 1204057.38 | 9.45
1124 | Story22 | B41 | 40 MPa RC Beam (35 cm x 25 cm) | Beam | 40MPa | Concrete Rectangular | 250 | 350 | 875 | 7012.5 | 0.61 | 1501.15 | G300E | 2907557.81 | 22.81 | G300E | 1220372.52 | 9.58
1125 | Story22 | B42 | 40 MPa RC Beam (35 cm x 25 cm) | Beam | 40MPa | Concrete Rectangular | 250 | 350 | 875 | 4612.5 | 0.4 | 987.39 | G300E | 1795703.91 | 14.09 | G300E | 1204057.38 | 9.45
1126 | Story22 | B43 | 40 MPa RC Beam (35 cm x 25 cm) | Beam | 40MPa | Concrete Rectangular | 250 | 350 | 875 | 7012.5 | 0.61 | 1501.15 | G300E | 3171110.94 | 24.88 | G300E | 1220372.52 | 9.58
1127 | Story22 | B44 | 40 MPa RC Beam (35 cm x 25 cm) | Beam | 40MPa | Concrete Rectangular | 250 | 350 | 875 | 4612.5 | 0.4 | 987.39 | G300E | 1879882.03 | 14.75 | G300E | 1204057.38 | 9.45
1128 | Story22 | B45 | 40 MPa RC Beam (35 cm x 25 cm) | Beam | 40MPa | Concrete Rectangular | 250 | 350 | 875 | 7012.5 | 0.61 | 1501.15 | G300E | 2953431.25 | 23.17 | G300E | 2261778.15 | 17.75
1129 | Story22 | B46 | 40 MPa RC Beam (35 cm x 25 cm) | Beam | 40MPa | Concrete Rectangular | 250 | 350 | 875 | 7012.5 | 0.61 | 1501.15 | G300E | 3185428.12 | 24.99 | G300E | 2659762.21 | 20.87
1130 | Story22 | B47 | 40 MPa RC Beam (35 cm x 25 cm) | Beam | 40MPa | Concrete Rectangular | 250 | 350 | 875 | 4612.5 | 0.4 | 987.39 | G300E | 1889683.59 | 14.83 | G300E | 1204057.38 | 9.45
1131 | Story22 | B48 | 40 MPa RC Beam (35 cm x 25 cm) | Beam | 40MPa | Concrete Rectangular | 250 | 350 | 875 | 7012.5 | 0.61 | 1501.15 | G300E | 3309023.44 | 25.96 | G300E | 2139059.4 | 16.78
1132 | Story22 | B49 | 40 MPa RC Beam (35 cm x 25 cm) | Beam | 40MPa | Concrete Rectangular | 250 | 350 | 875 | 4612.5 | 0.4 | 987.39 | G300E | 1798010.16 | 14.11 | G300E | 1204057.38 | 9.45
1133 | Story22 | B5 | 40 MPa RC Beam (35 cm x 25 cm) | Beam | 40MPa | Concrete Rectangular | 250 | 350 | 875 | 7012.5 | 0.61 | 1501.15 | G300E | 3564979.69 | 27.97 | G300E | 1711247.52 | 13.43
1134 | Story22 | B50 | 40 MPa RC Beam (35 cm x 25 cm) | Beam | 40MPa | Concrete Rectangular | 250 | 350 | 875 | 7012.5 | 0.61 | 1501.15 | G300E | 3207050 | 25.16 | G300E | 1250200.33 | 9.81
1135 | Story22 | B51 | 40 MPa RC Beam (35 cm x 25 cm) | Beam | 40MPa | Concrete Rectangular | 250 | 350 | 875 | 4800 | 0.42 | 1027.52 | G300E | 2142900 | 16.81 | G300E | 1253002.8 | 9.83
1136 | Story22 | B52 | 40 MPa RC Beam (35 cm x 25 cm) | Beam | 40MPa | Concrete Rectangular | 250 | 350 | 875 | 7012.5 | 0.61 | 1501.15 | G300E | 3733571.87 | 29.29 | G300E | 1741075.33 | 13.66
1137 | Story22 | B54 | 40 MPa RC Beam (35 cm x 25 cm) | Beam | 40MPa | Concrete Rectangular | 250 | 350 | 875 | 7012.5 | 0.61 | 1501.15 | G300E | 3740584.37 | 29.35 | G300E | 1741075.33 | 13.66
1138 | Story22 | B55 | 40 MPa RC Beam (35 cm x 25 cm) | Beam | 40MPa | Concrete Rectangular | 250 | 350 | 875 | 4612.5 | 0.4 | 987.39 | G300E | 2031652.5 | 15.94 | G300E | 1350695.9 | 10.6
1139 | Story22 | B56 | 40 MPa RC Beam (35 cm x 25 cm) | Beam | 40MPa | Concrete Rectangular | 250 | 350 | 875 | 7012.5 | 0.61 | 1501.15 | G300E | 3200621.87 | 25.11 | G300E | 1250200.33 | 9.81
1140 | Story22 | B57 | 40 MPa RC Beam (35 cm x 25 cm) | Beam | 40MPa | Concrete Rectangular | 250 | 350 | 875 | 4612.5 | 0.4 | 987.39 | G300E | 1798586.72 | 14.11 | G300E | 1204057.38 | 9.45
1141 | Story22 | B58 | 40 MPa RC Beam (35 cm x 25 cm) | Beam | 40MPa | Concrete Rectangular | 250 | 350 | 875 | 7012.5 | 0.61 | 1501.15 | G300E | 3379440.62 | 26.52 | G300E | 1986512.83 | 15.59
1142 | Story22 | B59 | 40 MPa RC Beam (35 cm x 25 cm) | Beam | 40MPa | Concrete Rectangular | 250 | 350 | 875 | 4612.5 | 0.4 | 987.39 | G300E | 1887665.62 | 14.81 | G300E | 719744.88 | 5.65
1143 | Story22 | B6 | 40 MPa RC Beam (35 cm x 25 cm) | Beam | 40MPa | Concrete Rectangular | 250 | 350 | 875 | 4612.5 | 0.4 | 987.39 | G300E | 1401911.72 | 11 | G300E | 1688369.88 | 13.25
1144 | Story22 | B60 | 40 MPa RC Beam (35 cm x 25 cm) | Beam | 40MPa | Concrete Rectangular | 250 | 350 | 875 | 7012.5 | 0.61 | 1501.15 | G300E | 3007193.75 | 23.6 | G300E | 2659762.21 | 20.87
1145 | Story22 | B61 | 40 MPa RC Beam (35 cm x 25 cm) | Beam | 40MPa | Concrete Rectangular | 250 | 350 | 875 | 7012.5 | 0.61 | 1501.15 | G300E | 3514431.25 | 27.58 | G300E | 3150637.21 | 24.72
1146 | Story22 | B62 | 40 MPa RC Beam (35 cm x 25 cm) | Beam | 40MPa | Concrete Rectangular | 250 | 350 | 875 | 4612.5 | 0.4 | 987.39 | G300E | 1768893.75 | 13.88 | G300E | 1204057.38 | 9.45
1147 | Story22 | B63 | 40 MPa RC Beam (35 cm x 25 cm) | Beam | 40MPa | Concrete Rectangular | 250 | 350 | 875 | 7012.5 | 0.61 | 1501.15 | G300E | 3750810.94 | 29.43 | G300E | 1711375.35 | 13.43
1148 | Story22 | B64 | 40 MPa RC Beam (35 cm x 25 cm) | Beam | 40MPa | Concrete Rectangular | 250 | 350 | 875 | 4612.5 | 0.4 | 987.39 | G300E | 1904385.94 | 14.94 | G300E | 1204057.38 | 9.45
1149 | Story22 | B65 | 40 MPa RC Beam (35 cm x 25 cm) | Beam | 40MPa | Concrete Rectangular | 250 | 350 | 875 | 7012.5 | 0.61 | 1501.15 | G300E | 3565271.87 | 27.97 | G300E | 1711247.52 | 13.43
1150 | Story22 | B66 | 40 MPa RC Beam (35 cm x 25 cm) | Beam | 40MPa | Concrete Rectangular | 250 | 350 | 875 | 4612.5 | 0.4 | 987.39 | G300E | 1855378.12 | 14.56 | G300E | 1204057.38 | 9.45
1151 | Story22 | B67 | 40 MPa RC Beam (35 cm x 25 cm) | Beam | 40MPa | Concrete Rectangular | 250 | 350 | 875 | 7012.5 | 0.61 | 1501.15 | G300E | 3884925 | 30.48 | G300E | 1741075.33 | 13.66
1152 | Story22 | B68 | 40 MPa RC Beam (35 cm x 25 cm) | Beam | 40MPa | Concrete Rectangular | 250 | 350 | 875 | 4612.5 | 0.4 | 987.39 | G300E | 1595348.44 | 12.52 | G300E | 1204057.38 | 9.45
1153 | Story22 | B69 | 40 MPa RC Beam (35 cm x 25 cm) | Beam | 40MPa | Concrete Rectangular | 250 | 350 | 875 | 7012.5 | 0.61 | 1501.15 | G300E | 3884048.44 | 30.48 | G300E | 1741075.33 | 13.66
1154 | Story22 | B7 | 40 MPa RC Beam (35 cm x 25 cm) | Beam | 40MPa | Concrete Rectangular | 250 | 350 | 875 | 7012.5 | 0.61 | 1501.15 | G300E | 3884925 | 30.48 | G300E | 1741075.33 | 13.66
1155 | Story22 | B70 | 40 MPa RC Beam (35 cm x 25 cm) | Beam | 40MPa | Concrete Rectangular | 250 | 350 | 875 | 4612.5 | 0.4 | 987.39 | G300E | 1855089.84 | 14.56 | G300E | 1204057.38 | 9.45
1156 | Story22 | B71 | 40 MPa RC Beam (35 cm x 25 cm) | Beam | 40MPa | Concrete Rectangular | 250 | 350 | 875 | 7012.5 | 0.61 | 1501.15 | G300E | 3562350 | 27.95 | G300E | 1711247.52 | 13.43
1157 | Story22 | B72 | 40 MPa RC Beam (35 cm x 25 cm) | Beam | 40MPa | Concrete Rectangular | 250 | 350 | 875 | 4612.5 | 0.4 | 987.39 | G300E | 1909286.72 | 14.98 | G300E | 719744.88 | 5.65
1158 | Story22 | B73 | 40 MPa RC Beam (35 cm x 25 cm) | Beam | 40MPa | Concrete Rectangular | 250 | 350 | 875 | 7012.5 | 0.61 | 1501.15 | G300E | 3606762.5 | 28.3 | G300E | 1711247.52 | 13.43
1159 | Story22 | B74 | 40 MPa RC Beam (35 cm x 25 cm) | Beam | 40MPa | Concrete Rectangular | 250 | 350 | 875 | 4612.5 | 0.4 | 987.39 | G300E | 1744610.29 | 13.69 | G300E | 513395.94 | 4.03
1160 | Story22 | B75 | 40 MPa RC Beam (35 cm x 25 cm) | Beam | 40MPa | Concrete Rectangular | 250 | 350 | 875 | 7012.5 | 0.61 | 1501.15 | G300E | 3554215.5 | 27.89 | G300E | 3089150.43 | 24.24
1161 | Story22 | B76 | 40 MPa RC Beam (35 cm x 25 cm) | Beam | 40MPa | Concrete Rectangular | 250 | 350 | 875 | 4612.5 | 0.4 | 987.39 | G300E | 2120308.59 | 16.64 | G300E | 2196898 | 17.24
1162 | Story22 | B77 | 40 MPa RC Beam (35 cm x 25 cm) | Beam | 40MPa | Concrete Rectangular | 250 | 350 | 875 | 4612.5 | 0.4 | 987.39 | G300E | 2098399.22 | 16.46 | G300E | 1405854.25 | 11.03
1163 | Story22 | B78 | 40 MPa RC Beam (35 cm x 25 cm) | Beam | 40MPa | Concrete Rectangular | 250 | 350 | 875 | 4612.5 | 0.4 | 987.39 | G300E | 2093498.44 | 16.43 | G300E | 1688369.88 | 13.25
1164 | Story22 | B79 | 40 MPa RC Beam (35 cm x 25 cm) | Beam | 40MPa | Concrete Rectangular | 250 | 350 | 875 | 4612.5 | 0.4 | 987.39 | G300E | 2081390.62 | 16.33 | G300E | 1204057.38 | 9.45
1165 | Story22 | B8 | 40 MPa RC Beam (35 cm x 25 cm) | Beam | 40MPa | Concrete Rectangular | 250 | 350 | 875 | 4612.5 | 0.4 | 987.39 | G300E | 1396722.66 | 10.96 | G300E | 1145199.28 | 8.99
1166 | Story22 | B80 | 40 MPa RC Beam (35 cm x 25 cm) | Beam | 40MPa | Concrete Rectangular | 250 | 350 | 875 | 4612.5 | 0.4 | 987.39 | G300E | 2093498.44 | 16.43 | G300E | 1688369.88 | 13.25
1167 | Story22 | B81 | 40 MPa RC Beam (35 cm x 25 cm) | Beam | 40MPa | Concrete Rectangular | 250 | 350 | 875 | 4612.5 | 0.4 | 987.39 | G300E | 2098399.22 | 16.46 | G300E | 1404701.13 | 11.02
1168 | Story22 | B82 | 40 MPa RC Beam (35 cm x 25 cm) | Beam | 40MPa | Concrete Rectangular | 250 | 350 | 875 | 4612.5 | 0.4 | 987.39 | G300E | 2120885.16 | 16.64 | G300E | 2073513.63 | 16.27
1169 | Story22 | B9 | 40 MPa RC Beam (35 cm x 25 cm) | Beam | 40MPa | Concrete Rectangular | 250 | 350 | 875 | 7012.5 | 0.61 | 1501.15 | G300E | 3884925 | 30.48 | G300E | 1741075.33 | 13.66
1170 | Story23 | B1 | 40 MPa RC Beam (27.5 cm x 25 cm) | Beam | 40MPa | Concrete Rectangular | 250 | 275 | 687.5 | 7025 | 0.48 | 1181.57 | G300E | 4466143.75 | 35.04 | G300E | 2604239.58 | 20.43
1171 | Story23 | B10 | 40 MPa RC Beam (27.5 cm x 25 cm) | Beam | 40MPa | Concrete Rectangular | 250 | 275 | 687.5 | 4625 | 0.32 | 777.91 | G300E | 1401664.06 | 11 | G300E | 1365531.25 | 10.71
1172 | Story23 | B11 | 40 MPa RC Beam (27.5 cm x 25 cm) | Beam | 40MPa | Concrete Rectangular | 250 | 275 | 687.5 | 7025 | 0.48 | 1181.57 | G300E | 4895839.58 | 38.41 | G300E | 2050396.26 | 16.09
1173 | Story23 | B12 | 40 MPa RC Beam (27.5 cm x 25 cm) | Beam | 40MPa | Concrete Rectangular | 250 | 275 | 687.5 | 4625 | 0.32 | 777.91 | G300E | 1469304.69 | 11.53 | G300E | 1589265.62 | 12.47
1174 | Story23 | B13 | 40 MPa RC Beam (27.5 cm x 25 cm) | Beam | 40MPa | Concrete Rectangular | 250 | 275 | 687.5 | 7025 | 0.48 | 1181.57 | G300E | 4909011.46 | 38.52 | G300E | 1639285.95 | 12.86
1175 | Story23 | B14 | 40 MPa RC Beam (27.5 cm x 25 cm) | Beam | 40MPa | Concrete Rectangular | 250 | 275 | 687.5 | 4625 | 0.32 | 777.91 | G300E | 1540414.06 | 12.09 | G300E | 1809531.25 | 14.2
1176 | Story23 | B15 | 40 MPa RC Beam (27.5 cm x 25 cm) | Beam | 40MPa | Concrete Rectangular | 250 | 275 | 687.5 | 7025 | 0.48 | 1181.57 | G300E | 4457947.92 | 34.98 | G300E | 2604239.58 | 20.43
1177 | Story23 | B16 | 40 MPa RC Beam (27.5 cm x 25 cm) | Beam | 40MPa | Concrete Rectangular | 250 | 275 | 687.5 | 7025 | 0.48 | 1181.57 | G300E | 3946879.17 | 30.97 | G300E | 2142808.75 | 16.81
1178 | Story23 | B17 | 40 MPa RC Beam (27.5 cm x 25 cm) | Beam | 40MPa | Concrete Rectangular | 250 | 275 | 687.5 | 4625 | 0.32 | 777.91 | G300E | 2132992.19 | 16.74 | G300E | 933472.93 | 7.32
1179 | Story23 | B18 | 40 MPa RC Beam (27.5 cm x 25 cm) | Beam | 40MPa | Concrete Rectangular | 250 | 275 | 687.5 | 7025 | 0.48 | 1181.57 | G300E | 4268858.33 | 33.5 | G300E | 1752347.76 | 13.75
1180 | Story23 | B19 | 40 MPa RC Beam (27.5 cm x 25 cm) | Beam | 40MPa | Concrete Rectangular | 250 | 275 | 687.5 | 4625 | 0.32 | 777.91 | G300E | 2158429.69 | 16.94 | G300E | 957737.92 | 7.51
1181 | Story23 | B2 | 40 MPa RC Beam (27.5 cm x 25 cm) | Beam | 40MPa | Concrete Rectangular | 250 | 275 | 687.5 | 4625 | 0.32 | 777.91 | G300E | 1543882.81 | 12.11 | G300E | 1809531.25 | 14.2
1182 | Story23 | B20 | 40 MPa RC Beam (27.5 cm x 25 cm) | Beam | 40MPa | Concrete Rectangular | 250 | 275 | 687.5 | 7025 | 0.48 | 1181.57 | G300E | 4106405.21 | 32.22 | G300E | 1313858.75 | 10.31
1183 | Story23 | B21 | 40 MPa RC Beam (27.5 cm x 25 cm) | Beam | 40MPa | Concrete Rectangular | 250 | 275 | 687.5 | 4625 | 0.32 | 777.91 | G300E | 2104085.94 | 16.51 | G300E | 915297.83 | 7.18
1184 | Story23 | B22 | 40 MPa RC Beam (27.5 cm x 25 cm) | Beam | 40MPa | Concrete Rectangular | 250 | 275 | 687.5 | 7200 | 0.5 | 1211.01 | G300E | 4980600 | 39.08 | G300E | 1394713.88 | 10.94
1185 | Story23 | B23 | 40 MPa RC Beam (27.5 cm x 25 cm) | Beam | 40MPa | Concrete Rectangular | 250 | 275 | 687.5 | 4625 | 0.32 | 777.91 | G300E | 1897406.25 | 14.89 | G300E | 911366.95 | 7.15
1186 | Story23 | B24 | 40 MPa RC Beam (27.5 cm x 25 cm) | Beam | 40MPa | Concrete Rectangular | 250 | 275 | 687.5 | 7200 | 0.5 | 1211.01 | G300E | 4982400 | 39.09 | G300E | 1394713.88 | 10.94
1187 | Story23 | B25 | 40 MPa RC Beam (27.5 cm x 25 cm) | Beam | 40MPa | Concrete Rectangular | 250 | 275 | 687.5 | 4625 | 0.32 | 777.91 | G300E | 2104085.94 | 16.51 | G300E | 915295.45 | 7.18
1188 | Story23 | B26 | 40 MPa RC Beam (27.5 cm x 25 cm) | Beam | 40MPa | Concrete Rectangular | 250 | 275 | 687.5 | 7025 | 0.48 | 1181.57 | G300E | 4091477.08 | 32.1 | G300E | 1313858.75 | 10.31
1189 | Story23 | B27 | 40 MPa RC Beam (27.5 cm x 25 cm) | Beam | 40MPa | Concrete Rectangular | 250 | 275 | 687.5 | 4625 | 0.32 | 777.91 | G300E | 2158429.69 | 16.94 | G300E | 957737.92 | 7.51
1190 | Story23 | B28 | 40 MPa RC Beam (27.5 cm x 25 cm) | Beam | 40MPa | Concrete Rectangular | 250 | 275 | 687.5 | 7025 | 0.48 | 1181.57 | G300E | 4255979.17 | 33.39 | G300E | 1752355.81 | 13.75
1191 | Story23 | B29 | 40 MPa RC Beam (27.5 cm x 25 cm) | Beam | 40MPa | Concrete Rectangular | 250 | 275 | 687.5 | 4625 | 0.32 | 777.91 | G300E | 2132992.19 | 16.74 | G300E | 933476.9 | 7.32
1192 | Story23 | B3 | 40 MPa RC Beam (27.5 cm x 25 cm) | Beam | 40MPa | Concrete Rectangular | 250 | 275 | 687.5 | 7025 | 0.48 | 1181.57 | G300E | 4909011.46 | 38.52 | G300E | 1639298.02 | 12.86
1193 | Story23 | B30 | 40 MPa RC Beam (27.5 cm x 25 cm) | Beam | 40MPa | Concrete Rectangular | 250 | 275 | 687.5 | 7025 | 0.48 | 1181.57 | G300E | 3816038.54 | 29.94 | G300E | 2142808.75 | 16.81
1194 | Story23 | B31 | 40 MPa RC Beam (27.5 cm x 25 cm) | Beam | 40MPa | Concrete Rectangular | 250 | 275 | 687.5 | 7025 | 0.48 | 1181.57 | G300E | 3566943.75 | 27.99 | G300E | 1865137.5 | 14.63
1195 | Story23 | B32 | 40 MPa RC Beam (27.5 cm x 25 cm) | Beam | 40MPa | Concrete Rectangular | 250 | 275 | 687.5 | 4625 | 0.32 | 777.91 | G300E | 2316835.94 | 18.18 | G300E | 1106437.02 | 8.68
1196 | Story23 | B33 | 40 MPa RC Beam (27.5 cm x 25 cm) | Beam | 40MPa | Concrete Rectangular | 250 | 275 | 687.5 | 7025 | 0.48 | 1181.57 | G300E | 4036155.21 | 31.67 | G300E | 922861.66 | 7.24
1197 | Story23 | B34 | 40 MPa RC Beam (27.5 cm x 25 cm) | Beam | 40MPa | Concrete Rectangular | 250 | 275 | 687.5 | 4625 | 0.32 | 777.91 | G300E | 2344875 | 18.4 | G300E | 980923.4 | 7.7
1198 | Story23 | B35 | 40 MPa RC Beam (27.5 cm x 25 cm) | Beam | 40MPa | Concrete Rectangular | 250 | 275 | 687.5 | 7025 | 0.48 | 1181.57 | G300E | 3475033.33 | 27.27 | G300E | 1704855.83 | 13.38
1199 | Story23 | B36 | 40 MPa RC Beam (27.5 cm x 25 cm) | Beam | 40MPa | Concrete Rectangular | 250 | 275 | 687.5 | 4800 | 0.33 | 807.34 | G300E | 2366400 | 18.57 | G300E | 900125.55 | 7.06
1200 | Story23 | B4 | 40 MPa RC Beam (27.5 cm x 25 cm) | Beam | 40MPa | Concrete Rectangular | 250 | 275 | 687.5 | 4625 | 0.32 | 777.91 | G300E | 1467281.25 | 11.51 | G300E | 1589265.62 | 12.47
1201 | Story23 | B40 | 40 MPa RC Beam (27.5 cm x 25 cm) | Beam | 40MPa | Concrete Rectangular | 250 | 275 | 687.5 | 4625 | 0.32 | 777.91 | G300E | 2288218.75 | 17.95 | G300E | 866152.22 | 6.8
1202 | Story23 | B41 | 40 MPa RC Beam (27.5 cm x 25 cm) | Beam | 40MPa | Concrete Rectangular | 250 | 275 | 687.5 | 7025 | 0.48 | 1181.57 | G300E | 3475911.46 | 27.27 | G300E | 1704855.83 | 13.38
1203 | Story23 | B42 | 40 MPa RC Beam (27.5 cm x 25 cm) | Beam | 40MPa | Concrete Rectangular | 250 | 275 | 687.5 | 4625 | 0.32 | 777.91 | G300E | 2343429.69 | 18.39 | G300E | 980923.4 | 7.7
1204 | Story23 | B43 | 40 MPa RC Beam (27.5 cm x 25 cm) | Beam | 40MPa | Concrete Rectangular | 250 | 275 | 687.5 | 7025 | 0.48 | 1181.57 | G300E | 4038789.58 | 31.69 | G300E | 922861.66 | 7.24
1205 | Story23 | B44 | 40 MPa RC Beam (27.5 cm x 25 cm) | Beam | 40MPa | Concrete Rectangular | 250 | 275 | 687.5 | 4625 | 0.32 | 777.91 | G300E | 2316835.94 | 18.18 | G300E | 1106437.02 | 8.68
1206 | Story23 | B45 | 40 MPa RC Beam (27.5 cm x 25 cm) | Beam | 40MPa | Concrete Rectangular | 250 | 275 | 687.5 | 7025 | 0.48 | 1181.57 | G300E | 3434639.58 | 26.95 | G300E | 1657900 | 13.01
1207 | Story23 | B46 | 40 MPa RC Beam (27.5 cm x 25 cm) | Beam | 40MPa | Concrete Rectangular | 250 | 275 | 687.5 | 7025 | 0.48 | 1181.57 | G300E | 3947171.88 | 30.97 | G300E | 2142808.75 | 16.81
1208 | Story23 | B47 | 40 MPa RC Beam (27.5 cm x 25 cm) | Beam | 40MPa | Concrete Rectangular | 250 | 275 | 687.5 | 4625 | 0.32 | 777.91 | G300E | 2388812.5 | 18.74 | G300E | 1106437.02 | 8.68
1209 | Story23 | B48 | 40 MPa RC Beam (27.5 cm x 25 cm) | Beam | 40MPa | Concrete Rectangular | 250 | 275 | 687.5 | 7025 | 0.48 | 1181.57 | G300E | 4269151.04 | 33.5 | G300E | 1752352.59 | 13.75
1210 | Story23 | B49 | 40 MPa RC Beam (27.5 cm x 25 cm) | Beam | 40MPa | Concrete Rectangular | 250 | 275 | 687.5 | 4625 | 0.32 | 777.91 | G300E | 2344875 | 18.4 | G300E | 980923.4 | 7.7
1211 | Story23 | B5 | 40 MPa RC Beam (27.5 cm x 25 cm) | Beam | 40MPa | Concrete Rectangular | 250 | 275 | 687.5 | 7025 | 0.48 | 1181.57 | G300E | 4895839.58 | 38.41 | G300E | 2050404.31 | 16.09
1212 | Story23 | B50 | 40 MPa RC Beam (27.5 cm x 25 cm) | Beam | 40MPa | Concrete Rectangular | 250 | 275 | 687.5 | 7025 | 0.48 | 1181.57 | G300E | 4106405.21 | 32.22 | G300E | 1313858.75 | 10.31
1213 | Story23 | B51 | 40 MPa RC Beam (27.5 cm x 25 cm) | Beam | 40MPa | Concrete Rectangular | 250 | 275 | 687.5 | 4800 | 0.33 | 807.34 | G300E | 2529900 | 19.85 | G300E | 900125.55 | 7.06
1214 | Story23 | B52 | 40 MPa RC Beam (27.5 cm x 25 cm) | Beam | 40MPa | Concrete Rectangular | 250 | 275 | 687.5 | 7025 | 0.48 | 1181.57 | G300E | 4859836.46 | 38.13 | G300E | 1360814.58 | 10.68
1215 | Story23 | B54 | 40 MPa RC Beam (27.5 cm x 25 cm) | Beam | 40MPa | Concrete Rectangular | 250 | 275 | 687.5 | 7025 | 0.48 | 1181.57 | G300E | 4869788.54 | 38.21 | G300E | 1360814.58 | 10.68
1216 | Story23 | B55 | 40 MPa RC Beam (27.5 cm x 25 cm) | Beam | 40MPa | Concrete Rectangular | 250 | 275 | 687.5 | 4625 | 0.32 | 777.91 | G300E | 2362141.67 | 18.53 | G300E | 1106249.74 | 8.68
1217 | Story23 | B56 | 40 MPa RC Beam (27.5 cm x 25 cm) | Beam | 40MPa | Concrete Rectangular | 250 | 275 | 687.5 | 7025 | 0.48 | 1181.57 | G300E | 4090306.25 | 32.09 | G300E | 899721.02 | 7.06
1218 | Story23 | B57 | 40 MPa RC Beam (27.5 cm x 25 cm) | Beam | 40MPa | Concrete Rectangular | 250 | 275 | 687.5 | 4625 | 0.32 | 777.91 | G300E | 2344875 | 18.4 | G300E | 980923.4 | 7.7
1219 | Story23 | B58 | 40 MPa RC Beam (27.5 cm x 25 cm) | Beam | 40MPa | Concrete Rectangular | 250 | 275 | 687.5 | 7025 | 0.48 | 1181.57 | G300E | 4299885.42 | 33.74 | G300E | 1858007.86 | 14.58
1220 | Story23 | B59 | 40 MPa RC Beam (27.5 cm x 25 cm) | Beam | 40MPa | Concrete Rectangular | 250 | 275 | 687.5 | 4625 | 0.32 | 777.91 | G300E | 2385921.88 | 18.72 | G300E | 1106437.02 | 8.68
1221 | Story23 | B6 | 40 MPa RC Beam (27.5 cm x 25 cm) | Beam | 40MPa | Concrete Rectangular | 250 | 275 | 687.5 | 4625 | 0.32 | 777.91 | G300E | 1395593.75 | 10.95 | G300E | 1467859.38 | 11.52
1222 | Story23 | B60 | 40 MPa RC Beam (27.5 cm x 25 cm) | Beam | 40MPa | Concrete Rectangular | 250 | 275 | 687.5 | 7025 | 0.48 | 1181.57 | G300E | 3781791.67 | 29.67 | G300E | 2119330.83 | 16.63
1223 | Story23 | B61 | 40 MPa RC Beam (27.5 cm x 25 cm) | Beam | 40MPa | Concrete Rectangular | 250 | 275 | 687.5 | 7025 | 0.48 | 1181.57 | G300E | 4466143.75 | 35.04 | G300E | 2604239.58 | 20.43
1224 | Story23 | B62 | 40 MPa RC Beam (27.5 cm x 25 cm) | Beam | 40MPa | Concrete Rectangular | 250 | 275 | 687.5 | 4625 | 0.32 | 777.91 | G300E | 2132992.19 | 16.74 | G300E | 933480.88 | 7.32
1225 | Story23 | B63 | 40 MPa RC Beam (27.5 cm x 25 cm) | Beam | 40MPa | Concrete Rectangular | 250 | 275 | 687.5 | 7025 | 0.48 | 1181.57 | G300E | 4909011.46 | 38.52 | G300E | 1639283.53 | 12.86
1226 | Story23 | B64 | 40 MPa RC Beam (27.5 cm x 25 cm) | Beam | 40MPa | Concrete Rectangular | 250 | 275 | 687.5 | 4625 | 0.32 | 777.91 | G300E | 2275210.94 | 17.85 | G300E | 934552.43 | 7.33
1227 | Story23 | B65 | 40 MPa RC Beam (27.5 cm x 25 cm) | Beam | 40MPa | Concrete Rectangular | 250 | 275 | 687.5 | 7025 | 0.48 | 1181.57 | G300E | 4895839.58 | 38.41 | G300E | 2050395.46 | 16.09
1228 | Story23 | B66 | 40 MPa RC Beam (27.5 cm x 25 cm) | Beam | 40MPa | Concrete Rectangular | 250 | 275 | 687.5 | 4625 | 0.32 | 777.91 | G300E | 2112757.81 | 16.58 | G300E | 915291.47 | 7.18
1229 | Story23 | B67 | 40 MPa RC Beam (27.5 cm x 25 cm) | Beam | 40MPa | Concrete Rectangular | 250 | 275 | 687.5 | 7025 | 0.48 | 1181.57 | G300E | 5297728.12 | 41.57 | G300E | 1953624.4 | 15.33
1230 | Story23 | B68 | 40 MPa RC Beam (27.5 cm x 25 cm) | Beam | 40MPa | Concrete Rectangular | 250 | 275 | 687.5 | 4625 | 0.32 | 777.91 | G300E | 1897695.31 | 14.89 | G300E | 911366.95 | 7.15
1231 | Story23 | B69 | 40 MPa RC Beam (27.5 cm x 25 cm) | Beam | 40MPa | Concrete Rectangular | 250 | 275 | 687.5 | 7025 | 0.48 | 1181.57 | G300E | 5296264.58 | 41.56 | G300E | 1953611.52 | 15.33
1232 | Story23 | B7 | 40 MPa RC Beam (27.5 cm x 25 cm) | Beam | 40MPa | Concrete Rectangular | 250 | 275 | 687.5 | 7025 | 0.48 | 1181.57 | G300E | 5297728.12 | 41.57 | G300E | 1953626.01 | 15.33
1233 | Story23 | B70 | 40 MPa RC Beam (27.5 cm x 25 cm) | Beam | 40MPa | Concrete Rectangular | 250 | 275 | 687.5 | 4625 | 0.32 | 777.91 | G300E | 2112757.81 | 16.58 | G300E | 915284.32 | 7.18
1234 | Story23 | B71 | 40 MPa RC Beam (27.5 cm x 25 cm) | Beam | 40MPa | Concrete Rectangular | 250 | 275 | 687.5 | 7025 | 0.48 | 1181.57 | G300E | 4891741.67 | 38.38 | G300E | 2050259.42 | 16.09
1235 | Story23 | B72 | 40 MPa RC Beam (27.5 cm x 25 cm) | Beam | 40MPa | Concrete Rectangular | 250 | 275 | 687.5 | 4625 | 0.32 | 777.91 | G300E | 2283015.62 | 17.91 | G300E | 934552.43 | 7.33
1236 | Story23 | B73 | 40 MPa RC Beam (27.5 cm x 25 cm) | Beam | 40MPa | Concrete Rectangular | 250 | 275 | 687.5 | 7025 | 0.48 | 1181.57 | G300E | 4926281.25 | 38.65 | G300E | 1742497.39 | 13.67
1237 | Story23 | B74 | 40 MPa RC Beam (27.5 cm x 25 cm) | Beam | 40MPa | Concrete Rectangular | 250 | 275 | 687.5 | 4625 | 0.32 | 777.91 | G300E | 2101926.47 | 16.49 | G300E | 584822.61 | 4.59
1238 | Story23 | B75 | 40 MPa RC Beam (27.5 cm x 25 cm) | Beam | 40MPa | Concrete Rectangular | 250 | 275 | 687.5 | 7025 | 0.48 | 1181.57 | G300E | 4547704 | 35.68 | G300E | 2651751.2 | 20.81
1239 | Story23 | B76 | 40 MPa RC Beam (27.5 cm x 25 cm) | Beam | 40MPa | Concrete Rectangular | 250 | 275 | 687.5 | 4625 | 0.32 | 777.91 | G300E | 2073734.38 | 16.27 | G300E | 1809531.25 | 14.2
1240 | Story23 | B77 | 40 MPa RC Beam (27.5 cm x 25 cm) | Beam | 40MPa | Concrete Rectangular | 250 | 275 | 687.5 | 4625 | 0.32 | 777.91 | G300E | 1988171.88 | 15.6 | G300E | 1589265.62 | 12.47
1241 | Story23 | B78 | 40 MPa RC Beam (27.5 cm x 25 cm) | Beam | 40MPa | Concrete Rectangular | 250 | 275 | 687.5 | 4625 | 0.32 | 777.91 | G300E | 2057257.81 | 16.14 | G300E | 1570187.5 | 12.32
1242 | Story23 | B79 | 40 MPa RC Beam (27.5 cm x 25 cm) | Beam | 40MPa | Concrete Rectangular | 250 | 275 | 687.5 | 4625 | 0.32 | 777.91 | G300E | 1991640.62 | 15.63 | G300E | 818625 | 6.42
1243 | Story23 | B8 | 40 MPa RC Beam (27.5 cm x 25 cm) | Beam | 40MPa | Concrete Rectangular | 250 | 275 | 687.5 | 4625 | 0.32 | 777.91 | G300E | 1335468.75 | 10.48 | G300E | 818625 | 6.42
1244 | Story23 | B80 | 40 MPa RC Beam (27.5 cm x 25 cm) | Beam | 40MPa | Concrete Rectangular | 250 | 275 | 687.5 | 4625 | 0.32 | 777.91 | G300E | 2057257.81 | 16.14 | G300E | 1569031.25 | 12.31
1245 | Story23 | B81 | 40 MPa RC Beam (27.5 cm x 25 cm) | Beam | 40MPa | Concrete Rectangular | 250 | 275 | 687.5 | 4625 | 0.32 | 777.91 | G300E | 1985570.31 | 15.58 | G300E | 1588109.38 | 12.46
1246 | Story23 | B82 | 40 MPa RC Beam (27.5 cm x 25 cm) | Beam | 40MPa | Concrete Rectangular | 250 | 275 | 687.5 | 4625 | 0.32 | 777.91 | G300E | 2073734.38 | 16.27 | G300E | 1808375 | 14.19
1247 | Story23 | B9 | 40 MPa RC Beam (27.5 cm x 25 cm) | Beam | 40MPa | Concrete Rectangular | 250 | 275 | 687.5 | 7025 | 0.48 | 1181.57 | G300E | 5297728.12 | 41.57 | G300E | 1953625.2 | 15.33
1248 | Story24 | B1 | 40 MPa RC Beam (27.5 cm x 25 cm) | Beam | 40MPa | Concrete Rectangular | 250 | 275 | 687.5 | 7025 | 0.48 | 1181.57 | G300E | 4473754.17 | 35.1 | G300E | 2604239.58 | 20.43
1249 | Story24 | B10 | 40 MPa RC Beam (27.5 cm x 25 cm) | Beam | 40MPa | Concrete Rectangular | 250 | 275 | 687.5 | 4625 | 0.32 | 777.91 | G300E | 1396460.94 | 10.96 | G300E | 1372468.75 | 10.77
1250 | Story24 | B11 | 40 MPa RC Beam (27.5 cm x 25 cm) | Beam | 40MPa | Concrete Rectangular | 250 | 275 | 687.5 | 7025 | 0.48 | 1181.57 | G300E | 4916036.46 | 38.57 | G300E | 2051501.46 | 16.1
1251 | Story24 | B12 | 40 MPa RC Beam (27.5 cm x 25 cm) | Beam | 40MPa | Concrete Rectangular | 250 | 275 | 687.5 | 4625 | 0.32 | 777.91 | G300E | 1468437.5 | 11.52 | G300E | 1595046.88 | 12.52
1252 | Story24 | B13 | 40 MPa RC Beam (27.5 cm x 25 cm) | Beam | 40MPa | Concrete Rectangular | 250 | 275 | 687.5 | 7025 | 0.48 | 1181.57 | G300E | 4905206.25 | 38.49 | G300E | 1743601.78 | 13.68
1253 | Story24 | B14 | 40 MPa RC Beam (27.5 cm x 25 cm) | Beam | 40MPa | Concrete Rectangular | 250 | 275 | 687.5 | 4625 | 0.32 | 777.91 | G300E | 1602851.56 | 12.58 | G300E | 1815312.5 | 14.24
1254 | Story24 | B15 | 40 MPa RC Beam (27.5 cm x 25 cm) | Beam | 40MPa | Concrete Rectangular | 250 | 275 | 687.5 | 7025 | 0.48 | 1181.57 | G300E | 4468192.71 | 35.06 | G300E | 2604239.58 | 20.43
1255 | Story24 | B16 | 40 MPa RC Beam (27.5 cm x 25 cm) | Beam | 40MPa | Concrete Rectangular | 250 | 275 | 687.5 | 7025 | 0.48 | 1181.57 | G300E | 3957709.38 | 31.05 | G300E | 2142808.75 | 16.81
1256 | Story24 | B17 | 40 MPa RC Beam (27.5 cm x 25 cm) | Beam | 40MPa | Concrete Rectangular | 250 | 275 | 687.5 | 4625 | 0.32 | 777.91 | G300E | 2161320.31 | 16.96 | G300E | 934833.83 | 7.34
1257 | Story24 | B18 | 40 MPa RC Beam (27.5 cm x 25 cm) | Beam | 40MPa | Concrete Rectangular | 250 | 275 | 687.5 | 7025 | 0.48 | 1181.57 | G300E | 4259784.38 | 33.42 | G300E | 1752400.89 | 13.75
1258 | Story24 | B19 | 40 MPa RC Beam (27.5 cm x 25 cm) | Beam | 40MPa | Concrete Rectangular | 250 | 275 | 687.5 | 4625 | 0.32 | 777.91 | G300E | 2165367.19 | 16.99 | G300E | 957737.92 | 7.51
1259 | Story24 | B2 | 40 MPa RC Beam (27.5 cm x 25 cm) | Beam | 40MPa | Concrete Rectangular | 250 | 275 | 687.5 | 4625 | 0.32 | 777.91 | G300E | 1602851.56 | 12.58 | G300E | 1815312.5 | 14.24
1260 | Story24 | B20 | 40 MPa RC Beam (27.5 cm x 25 cm) | Beam | 40MPa | Concrete Rectangular | 250 | 275 | 687.5 | 7025 | 0.48 | 1181.57 | G300E | 4101136.46 | 32.18 | G300E | 1313858.75 | 10.31
1261 | Story24 | B21 | 40 MPa RC Beam (27.5 cm x 25 cm) | Beam | 40MPa | Concrete Rectangular | 250 | 275 | 687.5 | 4625 | 0.32 | 777.91 | G300E | 2107265.62 | 16.53 | G300E | 915315.32 | 7.18
1262 | Story24 | B22 | 40 MPa RC Beam (27.5 cm x 25 cm) | Beam | 40MPa | Concrete Rectangular | 250 | 275 | 687.5 | 7200 | 0.5 | 1211.01 | G300E | 5015400 | 39.35 | G300E | 1394713.88 | 10.94
1263 | Story24 | B23 | 40 MPa RC Beam (27.5 cm x 25 cm) | Beam | 40MPa | Concrete Rectangular | 250 | 275 | 687.5 | 4625 | 0.32 | 777.91 | G300E | 1880062.5 | 14.75 | G300E | 911366.95 | 7.15
1264 | Story24 | B24 | 40 MPa RC Beam (27.5 cm x 25 cm) | Beam | 40MPa | Concrete Rectangular | 250 | 275 | 687.5 | 7200 | 0.5 | 1211.01 | G300E | 5016300 | 39.36 | G300E | 1394713.88 | 10.94
1265 | Story24 | B25 | 40 MPa RC Beam (27.5 cm x 25 cm) | Beam | 40MPa | Concrete Rectangular | 250 | 275 | 687.5 | 4625 | 0.32 | 777.91 | G300E | 2107265.62 | 16.53 | G300E | 915312.94 | 7.18
1266 | Story24 | B26 | 40 MPa RC Beam (27.5 cm x 25 cm) | Beam | 40MPa | Concrete Rectangular | 250 | 275 | 687.5 | 7025 | 0.48 | 1181.57 | G300E | 4087671.88 | 32.07 | G300E | 1313858.75 | 10.31
1267 | Story24 | B27 | 40 MPa RC Beam (27.5 cm x 25 cm) | Beam | 40MPa | Concrete Rectangular | 250 | 275 | 687.5 | 4625 | 0.32 | 777.91 | G300E | 2165367.19 | 16.99 | G300E | 957737.92 | 7.51
1268 | Story24 | B28 | 40 MPa RC Beam (27.5 cm x 25 cm) | Beam | 40MPa | Concrete Rectangular | 250 | 275 | 687.5 | 7025 | 0.48 | 1181.57 | G300E | 4248368.75 | 33.33 | G300E | 1752408.93 | 13.75
1269 | Story24 | B29 | 40 MPa RC Beam (27.5 cm x 25 cm) | Beam | 40MPa | Concrete Rectangular | 250 | 275 | 687.5 | 4625 | 0.32 | 777.91 | G300E | 2161320.31 | 16.96 | G300E | 934837.81 | 7.34
1270 | Story24 | B3 | 40 MPa RC Beam (27.5 cm x 25 cm) | Beam | 40MPa | Concrete Rectangular | 250 | 275 | 687.5 | 7025 | 0.48 | 1181.57 | G300E | 4905206.25 | 38.49 | G300E | 1743613.85 | 13.68
1271 | Story24 | B30 | 40 MPa RC Beam (27.5 cm x 25 cm) | Beam | 40MPa | Concrete Rectangular | 250 | 275 | 687.5 | 7025 | 0.48 | 1181.57 | G300E | 3893020.83 | 30.55 | G300E | 2142808.75 | 16.81
1272 | Story24 | B31 | 40 MPa RC Beam (27.5 cm x 25 cm) | Beam | 40MPa | Concrete Rectangular | 250 | 275 | 687.5 | 7025 | 0.48 | 1181.57 | G300E | 3568992.71 | 28 | G300E | 1865137.5 | 14.63
1273 | Story24 | B32 | 40 MPa RC Beam (27.5 cm x 25 cm) | Beam | 40MPa | Concrete Rectangular | 250 | 275 | 687.5 | 4625 | 0.32 | 777.91 | G300E | 2325796.88 | 18.25 | G300E | 1106437.02 | 8.68
1274 | Story24 | B33 | 40 MPa RC Beam (27.5 cm x 25 cm) | Beam | 40MPa | Concrete Rectangular | 250 | 275 | 687.5 | 7025 | 0.48 | 1181.57 | G300E | 4013909.38 | 31.49 | G300E | 922861.66 | 7.24
1275 | Story24 | B34 | 40 MPa RC Beam (27.5 cm x 25 cm) | Beam | 40MPa | Concrete Rectangular | 250 | 275 | 687.5 | 4625 | 0.32 | 777.91 | G300E | 2361062.5 | 18.53 | G300E | 980923.4 | 7.7
1276 | Story24 | B35 | 40 MPa RC Beam (27.5 cm x 25 cm) | Beam | 40MPa | Concrete Rectangular | 250 | 275 | 687.5 | 7025 | 0.48 | 1181.57 | G300E | 3430541.67 | 26.92 | G300E | 1704855.83 | 13.38
1277 | Story24 | B36 | 40 MPa RC Beam (27.5 cm x 25 cm) | Beam | 40MPa | Concrete Rectangular | 250 | 275 | 687.5 | 4800 | 0.33 | 807.34 | G300E | 2454900 | 19.26 | G300E | 910925.55 | 7.15
1278 | Story24 | B4 | 40 MPa RC Beam (27.5 cm x 25 cm) | Beam | 40MPa | Concrete Rectangular | 250 | 275 | 687.5 | 4625 | 0.32 | 777.91 | G300E | 1468437.5 | 11.52 | G300E | 1595046.88 | 12.52
1279 | Story24 | B40 | 40 MPa RC Beam (27.5 cm x 25 cm) | Beam | 40MPa | Concrete Rectangular | 250 | 275 | 687.5 | 4625 | 0.32 | 777.91 | G300E | 2374070.31 | 18.63 | G300E | 876558.47 | 6.88
1280 | Story24 | B41 | 40 MPa RC Beam (27.5 cm x 25 cm) | Beam | 40MPa | Concrete Rectangular | 250 | 275 | 687.5 | 7025 | 0.48 | 1181.57 | G300E | 3432005.21 | 26.93 | G300E | 1704855.83 | 13.38
1281 | Story24 | B42 | 40 MPa RC Beam (27.5 cm x 25 cm) | Beam | 40MPa | Concrete Rectangular | 250 | 275 | 687.5 | 4625 | 0.32 | 777.91 | G300E | 2359328.12 | 18.51 | G300E | 980923.4 | 7.7
1282 | Story24 | B43 | 40 MPa RC Beam (27.5 cm x 25 cm) | Beam | 40MPa | Concrete Rectangular | 250 | 275 | 687.5 | 7025 | 0.48 | 1181.57 | G300E | 4017421.88 | 31.52 | G300E | 922861.66 | 7.24
1283 | Story24 | B44 | 40 MPa RC Beam (27.5 cm x 25 cm) | Beam | 40MPa | Concrete Rectangular | 250 | 275 | 687.5 | 4625 | 0.32 | 777.91 | G300E | 2325507.81 | 18.25 | G300E | 1106437.02 | 8.68
1284 | Story24 | B45 | 40 MPa RC Beam (27.5 cm x 25 cm) | Beam | 40MPa | Concrete Rectangular | 250 | 275 | 687.5 | 7025 | 0.48 | 1181.57 | G300E | 3435517.71 | 26.96 | G300E | 1657900 | 13.01
1285 | Story24 | B46 | 40 MPa RC Beam (27.5 cm x 25 cm) | Beam | 40MPa | Concrete Rectangular | 250 | 275 | 687.5 | 7025 | 0.48 | 1181.57 | G300E | 3957416.67 | 31.05 | G300E | 2142808.75 | 16.81
1286 | Story24 | B47 | 40 MPa RC Beam (27.5 cm x 25 cm) | Beam | 40MPa | Concrete Rectangular | 250 | 275 | 687.5 | 4625 | 0.32 | 777.91 | G300E | 2397773.44 | 18.81 | G300E | 1106437.02 | 8.68
1287 | Story24 | B48 | 40 MPa RC Beam (27.5 cm x 25 cm) | Beam | 40MPa | Concrete Rectangular | 250 | 275 | 687.5 | 7025 | 0.48 | 1181.57 | G300E | 4259784.38 | 33.42 | G300E | 1752406.52 | 13.75
1288 | Story24 | B49 | 40 MPa RC Beam (27.5 cm x 25 cm) | Beam | 40MPa | Concrete Rectangular | 250 | 275 | 687.5 | 4625 | 0.32 | 777.91 | G300E | 2361062.5 | 18.53 | G300E | 980923.4 | 7.7
1289 | Story24 | B5 | 40 MPa RC Beam (27.5 cm x 25 cm) | Beam | 40MPa | Concrete Rectangular | 250 | 275 | 687.5 | 7025 | 0.48 | 1181.57 | G300E | 4915743.75 | 38.57 | G300E | 2051508.7 | 16.1
1290 | Story24 | B50 | 40 MPa RC Beam (27.5 cm x 25 cm) | Beam | 40MPa | Concrete Rectangular | 250 | 275 | 687.5 | 7025 | 0.48 | 1181.57 | G300E | 4101136.46 | 32.18 | G300E | 1313858.75 | 10.31
1291 | Story24 | B51 | 40 MPa RC Beam (27.5 cm x 25 cm) | Beam | 40MPa | Concrete Rectangular | 250 | 275 | 687.5 | 4800 | 0.33 | 807.34 | G300E | 2544000 | 19.96 | G300E | 910925.55 | 7.15
1292 | Story24 | B52 | 40 MPa RC Beam (27.5 cm x 25 cm) | Beam | 40MPa | Concrete Rectangular | 250 | 275 | 687.5 | 7025 | 0.48 | 1181.57 | G300E | 4893790.62 | 38.4 | G300E | 1360814.58 | 10.68
1293 | Story24 | B54 | 40 MPa RC Beam (27.5 cm x 25 cm) | Beam | 40MPa | Concrete Rectangular | 250 | 275 | 687.5 | 7025 | 0.48 | 1181.57 | G300E | 4903157.29 | 38.47 | G300E | 1360814.58 | 10.68
1294 | Story24 | B55 | 40 MPa RC Beam (27.5 cm x 25 cm) | Beam | 40MPa | Concrete Rectangular | 250 | 275 | 687.5 | 4625 | 0.32 | 777.91 | G300E | 2379716.67 | 18.67 | G300E | 1088918.56 | 8.54
1295 | Story24 | B56 | 40 MPa RC Beam (27.5 cm x 25 cm) | Beam | 40MPa | Concrete Rectangular | 250 | 275 | 687.5 | 7025 | 0.48 | 1181.57 | G300E | 4088257.29 | 32.08 | G300E | 899682.38 | 7.06
1296 | Story24 | B57 | 40 MPa RC Beam (27.5 cm x 25 cm) | Beam | 40MPa | Concrete Rectangular | 250 | 275 | 687.5 | 4625 | 0.32 | 777.91 | G300E | 2361351.56 | 18.53 | G300E | 980923.4 | 7.7
1297 | Story24 | B58 | 40 MPa RC Beam (27.5 cm x 25 cm) | Beam | 40MPa | Concrete Rectangular | 250 | 275 | 687.5 | 7025 | 0.48 | 1181.57 | G300E | 4292567.71 | 33.68 | G300E | 1858065.01 | 14.58
1298 | Story24 | B59 | 40 MPa RC Beam (27.5 cm x 25 cm) | Beam | 40MPa | Concrete Rectangular | 250 | 275 | 687.5 | 4625 | 0.32 | 777.91 | G300E | 2394593.75 | 18.79 | G300E | 1208765.14 | 9.48
1299 | Story24 | B6 | 40 MPa RC Beam (27.5 cm x 25 cm) | Beam | 40MPa | Concrete Rectangular | 250 | 275 | 687.5 | 4625 | 0.32 | 777.91 | G300E | 1394726.56 | 10.94 | G300E | 1474796.88 | 11.57
1300 | Story24 | B60 | 40 MPa RC Beam (27.5 cm x 25 cm) | Beam | 40MPa | Concrete Rectangular | 250 | 275 | 687.5 | 7025 | 0.48 | 1181.57 | G300E | 3858773.96 | 30.28 | G300E | 2119330.83 | 16.63
1301 | Story24 | B61 | 40 MPa RC Beam (27.5 cm x 25 cm) | Beam | 40MPa | Concrete Rectangular | 250 | 275 | 687.5 | 7025 | 0.48 | 1181.57 | G300E | 4474632.29 | 35.11 | G300E | 2604239.58 | 20.43
1302 | Story24 | B62 | 40 MPa RC Beam (27.5 cm x 25 cm) | Beam | 40MPa | Concrete Rectangular | 250 | 275 | 687.5 | 4625 | 0.32 | 777.91 | G300E | 2161320.31 | 16.96 | G300E | 934841.78 | 7.34
1303 | Story24 | B63 | 40 MPa RC Beam (27.5 cm x 25 cm) | Beam | 40MPa | Concrete Rectangular | 250 | 275 | 687.5 | 7025 | 0.48 | 1181.57 | G300E | 4904913.54 | 38.49 | G300E | 1743598.56 | 13.68
1304 | Story24 | B64 | 40 MPa RC Beam (27.5 cm x 25 cm) | Beam | 40MPa | Concrete Rectangular | 250 | 275 | 687.5 | 4625 | 0.32 | 777.91 | G300E | 2274632.81 | 17.85 | G300E | 957737.92 | 7.51
1305 | Story24 | B65 | 40 MPa RC Beam (27.5 cm x 25 cm) | Beam | 40MPa | Concrete Rectangular | 250 | 275 | 687.5 | 7025 | 0.48 | 1181.57 | G300E | 4916036.46 | 38.57 | G300E | 2051499.85 | 16.1
1306 | Story24 | B66 | 40 MPa RC Beam (27.5 cm x 25 cm) | Beam | 40MPa | Concrete Rectangular | 250 | 275 | 687.5 | 4625 | 0.32 | 777.91 | G300E | 2109867.19 | 16.55 | G300E | 915308.96 | 7.18
1307 | Story24 | B67 | 40 MPa RC Beam (27.5 cm x 25 cm) | Beam | 40MPa | Concrete Rectangular | 250 | 275 | 687.5 | 7025 | 0.48 | 1181.57 | G300E | 5380857.29 | 42.22 | G300E | 1956589.02 | 15.35
1308 | Story24 | B68 | 40 MPa RC Beam (27.5 cm x 25 cm) | Beam | 40MPa | Concrete Rectangular | 250 | 275 | 687.5 | 4625 | 0.32 | 777.91 | G300E | 1880062.5 | 14.75 | G300E | 911366.95 | 7.15
1309 | Story24 | B69 | 40 MPa RC Beam (27.5 cm x 25 cm) | Beam | 40MPa | Concrete Rectangular | 250 | 275 | 687.5 | 7025 | 0.48 | 1181.57 | G300E | 5314705.21 | 41.7 | G300E | 1956559.24 | 15.35
1310 | Story24 | B7 | 40 MPa RC Beam (27.5 cm x 25 cm) | Beam | 40MPa | Concrete Rectangular | 250 | 275 | 687.5 | 7025 | 0.48 | 1181.57 | G300E | 5381150 | 42.22 | G300E | 1956589.02 | 15.35
1311 | Story24 | B70 | 40 MPa RC Beam (27.5 cm x 25 cm) | Beam | 40MPa | Concrete Rectangular | 250 | 275 | 687.5 | 4625 | 0.32 | 777.91 | G300E | 2110445.31 | 16.56 | G300E | 915300.22 | 7.18
1312 | Story24 | B71 | 40 MPa RC Beam (27.5 cm x 25 cm) | Beam | 40MPa | Concrete Rectangular | 250 | 275 | 687.5 | 7025 | 0.48 | 1181.57 | G300E | 4911060.42 | 38.53 | G300E | 2051364.62 | 16.1
1313 | Story24 | B72 | 40 MPa RC Beam (27.5 cm x 25 cm) | Beam | 40MPa | Concrete Rectangular | 250 | 275 | 687.5 | 4625 | 0.32 | 777.91 | G300E | 2281859.38 | 17.9 | G300E | 934552.43 | 7.33
1314 | Story24 | B73 | 40 MPa RC Beam (27.5 cm x 25 cm) | Beam | 40MPa | Concrete Rectangular | 250 | 275 | 687.5 | 7025 | 0.48 | 1181.57 | G300E | 4922476.04 | 38.62 | G300E | 1743194.48 | 13.68
1315 | Story24 | B74 | 40 MPa RC Beam (27.5 cm x 25 cm) | Beam | 40MPa | Concrete Rectangular | 250 | 275 | 687.5 | 4625 | 0.32 | 777.91 | G300E | 2065470.59 | 16.21 | G300E | 586803.74 | 4.6
1316 | Story24 | B75 | 40 MPa RC Beam (27.5 cm x 25 cm) | Beam | 40MPa | Concrete Rectangular | 250 | 275 | 687.5 | 7025 | 0.48 | 1181.57 | G300E | 4491785 | 35.24 | G300E | 2631460.4 | 20.65
1317 | Story24 | B76 | 40 MPa RC Beam (27.5 cm x 25 cm) | Beam | 40MPa | Concrete Rectangular | 250 | 275 | 687.5 | 4625 | 0.32 | 777.91 | G300E | 1999734.38 | 15.69 | G300E | 1814156.25 | 14.23
1318 | Story24 | B77 | 40 MPa RC Beam (27.5 cm x 25 cm) | Beam | 40MPa | Concrete Rectangular | 250 | 275 | 687.5 | 4625 | 0.32 | 777.91 | G300E | 1979789.06 | 15.53 | G300E | 1595046.88 | 12.52
1319 | Story24 | B78 | 40 MPa RC Beam (27.5 cm x 25 cm) | Beam | 40MPa | Concrete Rectangular | 250 | 275 | 687.5 | 4625 | 0.32 | 777.91 | G300E | 2046273.44 | 16.06 | G300E | 1577125 | 12.37
1320 | Story24 | B79 | 40 MPa RC Beam (27.5 cm x 25 cm) | Beam | 40MPa | Concrete Rectangular | 250 | 275 | 687.5 | 4625 | 0.32 | 777.91 | G300E | 1979789.06 | 15.53 | G300E | 823250 | 6.46
1321 | Story24 | B8 | 40 MPa RC Beam (27.5 cm x 25 cm) | Beam | 40MPa | Concrete Rectangular | 250 | 275 | 687.5 | 4625 | 0.32 | 777.91 | G300E | 1332000 | 10.45 | G300E | 823250 | 6.46
1322 | Story24 | B80 | 40 MPa RC Beam (27.5 cm x 25 cm) | Beam | 40MPa | Concrete Rectangular | 250 | 275 | 687.5 | 4625 | 0.32 | 777.91 | G300E | 2046562.5 | 16.06 | G300E | 1577125 | 12.37
1323 | Story24 | B81 | 40 MPa RC Beam (27.5 cm x 25 cm) | Beam | 40MPa | Concrete Rectangular | 250 | 275 | 687.5 | 4625 | 0.32 | 777.91 | G300E | 1978632.81 | 15.53 | G300E | 1595046.88 | 12.52
1324 | Story24 | B82 | 40 MPa RC Beam (27.5 cm x 25 cm) | Beam | 40MPa | Concrete Rectangular | 250 | 275 | 687.5 | 4625 | 0.32 | 777.91 | G300E | 2000023.44 | 15.69 | G300E | 1813000 | 14.23
1325 | Story24 | B9 | 40 MPa RC Beam (27.5 cm x 25 cm) | Beam | 40MPa | Concrete Rectangular | 250 | 275 | 687.5 | 7025 | 0.48 | 1181.57 | G300E | 5316461.46 | 41.71 | G300E | 1956590.63 | 15.35
1326 | Story25 | B1 | 40 MPa RC Beam (30 cm x 25 cm) | Beam | 40MPa | Concrete Rectangular | 250 | 300 | 750 | 7025 | 0.53 | 1288.99 | G300E | 4032642.71 | 31.64 | G300E | 2769461.36 | 21.73
1327 | Story25 | B10 | 40 MPa RC Beam (30 cm x 25 cm) | Beam | 40MPa | Concrete Rectangular | 250 | 300 | 750 | 4625 | 0.35 | 848.62 | G300E | 1357148.44 | 10.65 | G300E | 1395593.75 | 10.95
1328 | Story25 | B11 | 40 MPa RC Beam (30 cm x 25 cm) | Beam | 40MPa | Concrete Rectangular | 250 | 300 | 750 | 7025 | 0.53 | 1288.99 | G300E | 4391795.83 | 34.46 | G300E | 2038486.11 | 15.99
1329 | Story25 | B12 | 40 MPa RC Beam (30 cm x 25 cm) | Beam | 40MPa | Concrete Rectangular | 250 | 300 | 750 | 4625 | 0.35 | 848.62 | G300E | 1413804.69 | 11.09 | G300E | 1631468.75 | 12.8
1330 | Story25 | B13 | 40 MPa RC Beam (30 cm x 25 cm) | Beam | 40MPa | Concrete Rectangular | 250 | 300 | 750 | 7025 | 0.53 | 1288.99 | G300E | 4370135.42 | 34.29 | G300E | 1710944.6 | 13.42
1331 | Story25 | B14 | 40 MPa RC Beam (30 cm x 25 cm) | Beam | 40MPa | Concrete Rectangular | 250 | 300 | 750 | 4625 | 0.35 | 848.62 | G300E | 1457742.19 | 11.44 | G300E | 1756343.75 | 13.78
1332 | Story25 | B15 | 40 MPa RC Beam (30 cm x 25 cm) | Beam | 40MPa | Concrete Rectangular | 250 | 300 | 750 | 7025 | 0.53 | 1288.99 | G300E | 4029715.62 | 31.62 | G300E | 2769461.36 | 21.73
1333 | Story25 | B16 | 40 MPa RC Beam (30 cm x 25 cm) | Beam | 40MPa | Concrete Rectangular | 250 | 300 | 750 | 7025 | 0.53 | 1288.99 | G300E | 3634559.38 | 28.52 | G300E | 2252391.21 | 17.67
1334 | Story25 | B17 | 40 MPa RC Beam (30 cm x 25 cm) | Beam | 40MPa | Concrete Rectangular | 250 | 300 | 750 | 4625 | 0.35 | 848.62 | G300E | 2009562.5 | 15.77 | G300E | 986047.4 | 7.74
1335 | Story25 | B18 | 40 MPa RC Beam (30 cm x 25 cm) | Beam | 40MPa | Concrete Rectangular | 250 | 300 | 750 | 7025 | 0.53 | 1288.99 | G300E | 3843553.12 | 30.16 | G300E | 1837770.15 | 14.42
1336 | Story25 | B19 | 40 MPa RC Beam (30 cm x 25 cm) | Beam | 40MPa | Concrete Rectangular | 250 | 300 | 750 | 4625 | 0.35 | 848.62 | G300E | 1982679.69 | 15.56 | G300E | 995966.29 | 7.81
1337 | Story25 | B2 | 40 MPa RC Beam (30 cm x 25 cm) | Beam | 40MPa | Concrete Rectangular | 250 | 300 | 750 | 4625 | 0.35 | 848.62 | G300E | 1526250 | 11.98 | G300E | 1756343.75 | 13.78
1338 | Story25 | B20 | 40 MPa RC Beam (30 cm x 25 cm) | Beam | 40MPa | Concrete Rectangular | 250 | 300 | 750 | 7025 | 0.53 | 1288.99 | G300E | 3710078.12 | 29.11 | G300E | 957303.48 | 7.51
1339 | Story25 | B21 | 40 MPa RC Beam (30 cm x 25 cm) | Beam | 40MPa | Concrete Rectangular | 250 | 300 | 750 | 4625 | 0.35 | 848.62 | G300E | 1992218.75 | 15.63 | G300E | 970673.03 | 7.62
1340 | Story25 | B22 | 40 MPa RC Beam (30 cm x 25 cm) | Beam | 40MPa | Concrete Rectangular | 250 | 300 | 750 | 7200 | 0.54 | 1321.1 | G300E | 4554900 | 35.74 | G300E | 1484851.5 | 11.65
1341 | Story25 | B23 | 40 MPa RC Beam (30 cm x 25 cm) | Beam | 40MPa | Concrete Rectangular | 250 | 300 | 750 | 4625 | 0.35 | 848.62 | G300E | 1714140.62 | 13.45 | G300E | 970673.03 | 7.62
1342 | Story25 | B24 | 40 MPa RC Beam (30 cm x 25 cm) | Beam | 40MPa | Concrete Rectangular | 250 | 300 | 750 | 7200 | 0.54 | 1321.1 | G300E | 4555800 | 35.75 | G300E | 1484851.5 | 11.65
1343 | Story25 | B25 | 40 MPa RC Beam (30 cm x 25 cm) | Beam | 40MPa | Concrete Rectangular | 250 | 300 | 750 | 4625 | 0.35 | 848.62 | G300E | 1992218.75 | 15.63 | G300E | 970673.03 | 7.62
1344 | Story25 | B26 | 40 MPa RC Beam (30 cm x 25 cm) | Beam | 40MPa | Concrete Rectangular | 250 | 300 | 750 | 7025 | 0.53 | 1288.99 | G300E | 3704809.38 | 29.07 | G300E | 957303.48 | 7.51
1345 | Story25 | B27 | 40 MPa RC Beam (30 cm x 25 cm) | Beam | 40MPa | Concrete Rectangular | 250 | 300 | 750 | 4625 | 0.35 | 848.62 | G300E | 1982679.69 | 15.56 | G300E | 995966.29 | 7.81
1346 | Story25 | B28 | 40 MPa RC Beam (30 cm x 25 cm) | Beam | 40MPa | Concrete Rectangular | 250 | 300 | 750 | 7025 | 0.53 | 1288.99 | G300E | 3835357.29 | 30.09 | G300E | 1837770.15 | 14.42
1347 | Story25 | B29 | 40 MPa RC Beam (30 cm x 25 cm) | Beam | 40MPa | Concrete Rectangular | 250 | 300 | 750 | 4625 | 0.35 | 848.62 | G300E | 2009562.5 | 15.77 | G300E | 986051.73 | 7.74
1348 | Story25 | B3 | 40 MPa RC Beam (30 cm x 25 cm) | Beam | 40MPa | Concrete Rectangular | 250 | 300 | 750 | 7025 | 0.53 | 1288.99 | G300E | 4369842.71 | 34.29 | G300E | 1715783.95 | 13.46
1349 | Story25 | B30 | 40 MPa RC Beam (30 cm x 25 cm) | Beam | 40MPa | Concrete Rectangular | 250 | 300 | 750 | 7025 | 0.53 | 1288.99 | G300E | 3565187.5 | 27.97 | G300E | 2252391.21 | 17.67
1350 | Story25 | B31 | 40 MPa RC Beam (30 cm x 25 cm) | Beam | 40MPa | Concrete Rectangular | 250 | 300 | 750 | 7025 | 0.53 | 1288.99 | G300E | 3298822.92 | 25.88 | G300E | 1760933.33 | 13.82
1351 | Story25 | B32 | 40 MPa RC Beam (30 cm x 25 cm) | Beam | 40MPa | Concrete Rectangular | 250 | 300 | 750 | 4625 | 0.35 | 848.62 | G300E | 2116804.69 | 16.61 | G300E | 1046552.8 | 8.21
1352 | Story25 | B33 | 40 MPa RC Beam (30 cm x 25 cm) | Beam | 40MPa | Concrete Rectangular | 250 | 300 | 750 | 7025 | 0.53 | 1288.99 | G300E | 3631925 | 28.5 | G300E | 982915.75 | 7.71
1353 | Story25 | B34 | 40 MPa RC Beam (30 cm x 25 cm) | Beam | 40MPa | Concrete Rectangular | 250 | 300 | 750 | 4625 | 0.35 | 848.62 | G300E | 2153515.62 | 16.9 | G300E | 1046552.8 | 8.21
1354 | Story25 | B35 | 40 MPa RC Beam (30 cm x 25 cm) | Beam | 40MPa | Concrete Rectangular | 250 | 300 | 750 | 7025 | 0.53 | 1288.99 | G300E | 3148956.25 | 24.71 | G300E | 1760933.33 | 13.82
1355 | Story25 | B36 | 40 MPa RC Beam (30 cm x 25 cm) | Beam | 40MPa | Concrete Rectangular | 250 | 300 | 750 | 4800 | 0.36 | 880.73 | G300E | 2297400 | 18.03 | G300E | 954900.6 | 7.49
1356 | Story25 | B4 | 40 MPa RC Beam (30 cm x 25 cm) | Beam | 40MPa | Concrete Rectangular | 250 | 300 | 750 | 4625 | 0.35 | 848.62 | G300E | 1413515.62 | 11.09 | G300E | 1631468.75 | 12.8
1357 | Story25 | B40 | 40 MPa RC Beam (30 cm x 25 cm) | Beam | 40MPa | Concrete Rectangular | 250 | 300 | 750 | 4625 | 0.35 | 848.62 | G300E | 2217398.44 | 17.4 | G300E | 920086.52 | 7.22
1358 | Story25 | B41 | 40 MPa RC Beam (30 cm x 25 cm) | Beam | 40MPa | Concrete Rectangular | 250 | 300 | 750 | 7025 | 0.53 | 1288.99 | G300E | 3149541.67 | 24.71 | G300E | 1760933.33 | 13.82
1359 | Story25 | B42 | 40 MPa RC Beam (30 cm x 25 cm) | Beam | 40MPa | Concrete Rectangular | 250 | 300 | 750 | 4625 | 0.35 | 848.62 | G300E | 2151203.12 | 16.88 | G300E | 1046552.8 | 8.21
1360 | Story25 | B43 | 40 MPa RC Beam (30 cm x 25 cm) | Beam | 40MPa | Concrete Rectangular | 250 | 300 | 750 | 7025 | 0.53 | 1288.99 | G300E | 3633681.25 | 28.51 | G300E | 982915.75 | 7.71
1361 | Story25 | B44 | 40 MPa RC Beam (30 cm x 25 cm) | Beam | 40MPa | Concrete Rectangular | 250 | 300 | 750 | 4625 | 0.35 | 848.62 | G300E | 2117093.75 | 16.61 | G300E | 1046552.8 | 8.21
1362 | Story25 | B45 | 40 MPa RC Beam (30 cm x 25 cm) | Beam | 40MPa | Concrete Rectangular | 250 | 300 | 750 | 7025 | 0.53 | 1288.99 | G300E | 3157737.5 | 24.78 | G300E | 1760933.33 | 13.82
1363 | Story25 | B46 | 40 MPa RC Beam (30 cm x 25 cm) | Beam | 40MPa | Concrete Rectangular | 250 | 300 | 750 | 7025 | 0.53 | 1288.99 | G300E | 3634266.67 | 28.52 | G300E | 2252391.21 | 17.67
1364 | Story25 | B47 | 40 MPa RC Beam (30 cm x 25 cm) | Beam | 40MPa | Concrete Rectangular | 250 | 300 | 750 | 4625 | 0.35 | 848.62 | G300E | 2122007.81 | 16.65 | G300E | 1046552.8 | 8.21
1365 | Story25 | B48 | 40 MPa RC Beam (30 cm x 25 cm) | Beam | 40MPa | Concrete Rectangular | 250 | 300 | 750 | 7025 | 0.53 | 1288.99 | G300E | 3843553.12 | 30.16 | G300E | 1837770.15 | 14.42
1366 | Story25 | B49 | 40 MPa RC Beam (30 cm x 25 cm) | Beam | 40MPa | Concrete Rectangular | 250 | 300 | 750 | 4625 | 0.35 | 848.62 | G300E | 2153226.56 | 16.9 | G300E | 1046552.8 | 8.21
1367 | Story25 | B5 | 40 MPa RC Beam (30 cm x 25 cm) | Beam | 40MPa | Concrete Rectangular | 250 | 300 | 750 | 7025 | 0.53 | 1288.99 | G300E | 4391795.83 | 34.46 | G300E | 2038493.13 | 15.99
1368 | Story25 | B50 | 40 MPa RC Beam (30 cm x 25 cm) | Beam | 40MPa | Concrete Rectangular | 250 | 300 | 750 | 7025 | 0.53 | 1288.99 | G300E | 3710078.12 | 29.11 | G300E | 957303.48 | 7.51
1369 | Story25 | B51 | 40 MPa RC Beam (30 cm x 25 cm) | Beam | 40MPa | Concrete Rectangular | 250 | 300 | 750 | 4800 | 0.36 | 880.73 | G300E | 2308200 | 18.11 | G300E | 954900.6 | 7.49
1370 | Story25 | B52 | 40 MPa RC Beam (30 cm x 25 cm) | Beam | 40MPa | Concrete Rectangular | 250 | 300 | 750 | 7025 | 0.53 | 1288.99 | G300E | 4444190.62 | 34.87 | G300E | 1448761.36 | 11.37
1371 | Story25 | B54 | 40 MPa RC Beam (30 cm x 25 cm) | Beam | 40MPa | Concrete Rectangular | 250 | 300 | 750 | 7025 | 0.53 | 1288.99 | G300E | 4452093.75 | 34.93 | G300E | 1448761.36 | 11.37
1372 | Story25 | B55 | 40 MPa RC Beam (30 cm x 25 cm) | Beam | 40MPa | Concrete Rectangular | 250 | 300 | 750 | 4625 | 0.35 | 848.62 | G300E | 2231716.67 | 17.51 | G300E | 1108458.95 | 8.7
1373 | Story25 | B56 | 40 MPa RC Beam (30 cm x 25 cm) | Beam | 40MPa | Concrete Rectangular | 250 | 300 | 750 | 7025 | 0.53 | 1288.99 | G300E | 3704516.67 | 29.07 | G300E | 957303.48 | 7.51
1374 | Story25 | B57 | 40 MPa RC Beam (30 cm x 25 cm) | Beam | 40MPa | Concrete Rectangular | 250 | 300 | 750 | 4625 | 0.35 | 848.62 | G300E | 2153226.56 | 16.9 | G300E | 1046552.8 | 8.21
1375 | Story25 | B58 | 40 MPa RC Beam (30 cm x 25 cm) | Beam | 40MPa | Concrete Rectangular | 250 | 300 | 750 | 7025 | 0.53 | 1288.99 | G300E | 3885995.83 | 30.49 | G300E | 1753324.09 | 13.76
1376 | Story25 | B59 | 40 MPa RC Beam (30 cm x 25 cm) | Beam | 40MPa | Concrete Rectangular | 250 | 300 | 750 | 4625 | 0.35 | 848.62 | G300E | 2118828.12 | 16.63 | G300E | 1180533.56 | 9.26
1377 | Story25 | B6 | 40 MPa RC Beam (30 cm x 25 cm) | Beam | 40MPa | Concrete Rectangular | 250 | 300 | 750 | 4625 | 0.35 | 848.62 | G300E | 1357148.44 | 10.65 | G300E | 1395593.75 | 10.95
1378 | Story25 | B60 | 40 MPa RC Beam (30 cm x 25 cm) | Beam | 40MPa | Concrete Rectangular | 250 | 300 | 750 | 7025 | 0.53 | 1288.99 | G300E | 3534453.12 | 27.73 | G300E | 2226778.94 | 17.47
1379 | Story25 | B61 | 40 MPa RC Beam (30 cm x 25 cm) | Beam | 40MPa | Concrete Rectangular | 250 | 300 | 750 | 7025 | 0.53 | 1288.99 | G300E | 4032642.71 | 31.64 | G300E | 2769461.36 | 21.73
1380 | Story25 | B62 | 40 MPa RC Beam (30 cm x 25 cm) | Beam | 40MPa | Concrete Rectangular | 250 | 300 | 750 | 4625 | 0.35 | 848.62 | G300E | 2009562.5 | 15.77 | G300E | 986056.07 | 7.74
1381 | Story25 | B63 | 40 MPa RC Beam (30 cm x 25 cm) | Beam | 40MPa | Concrete Rectangular | 250 | 300 | 750 | 7025 | 0.53 | 1288.99 | G300E | 4370135.42 | 34.29 | G300E | 1710942.85 | 13.42
1382 | Story25 | B64 | 40 MPa RC Beam (30 cm x 25 cm) | Beam | 40MPa | Concrete Rectangular | 250 | 300 | 750 | 4625 | 0.35 | 848.62 | G300E | 2071132.81 | 16.25 | G300E | 995966.29 | 7.81
1383 | Story25 | B65 | 40 MPa RC Beam (30 cm x 25 cm) | Beam | 40MPa | Concrete Rectangular | 250 | 300 | 750 | 7025 | 0.53 | 1288.99 | G300E | 4391795.83 | 34.46 | G300E | 2038484.35 | 15.99
1384 | Story25 | B66 | 40 MPa RC Beam (30 cm x 25 cm) | Beam | 40MPa | Concrete Rectangular | 250 | 300 | 750 | 4625 | 0.35 | 848.62 | G300E | 1991929.69 | 15.63 | G300E | 970673.03 | 7.62
1385 | Story25 | B67 | 40 MPa RC Beam (30 cm x 25 cm) | Beam | 40MPa | Concrete Rectangular | 250 | 300 | 750 | 7025 | 0.53 | 1288.99 | G300E | 4826760.42 | 37.87 | G300E | 1745714.84 | 13.7
1386 | Story25 | B68 | 40 MPa RC Beam (30 cm x 25 cm) | Beam | 40MPa | Concrete Rectangular | 250 | 300 | 750 | 4625 | 0.35 | 848.62 | G300E | 1714140.62 | 13.45 | G300E | 970673.03 | 7.62
1387 | Story25 | B69 | 40 MPa RC Beam (30 cm x 25 cm) | Beam | 40MPa | Concrete Rectangular | 250 | 300 | 750 | 7025 | 0.53 | 1288.99 | G300E | 4755339.58 | 37.31 | G300E | 1745714.84 | 13.7
1388 | Story25 | B7 | 40 MPa RC Beam (30 cm x 25 cm) | Beam | 40MPa | Concrete Rectangular | 250 | 300 | 750 | 7025 | 0.53 | 1288.99 | G300E | 4826760.42 | 37.87 | G300E | 1745714.84 | 13.7
1389 | Story25 | B70 | 40 MPa RC Beam (30 cm x 25 cm) | Beam | 40MPa | Concrete Rectangular | 250 | 300 | 750 | 4625 | 0.35 | 848.62 | G300E | 1991351.56 | 15.62 | G300E | 970673.03 | 7.62
1390 | Story25 | B71 | 40 MPa RC Beam (30 cm x 25 cm) | Beam | 40MPa | Concrete Rectangular | 250 | 300 | 750 | 7025 | 0.53 | 1288.99 | G300E | 4387990.62 | 34.43 | G300E | 2038353.51 | 15.99
1391 | Story25 | B72 | 40 MPa RC Beam (30 cm x 25 cm) | Beam | 40MPa | Concrete Rectangular | 250 | 300 | 750 | 4625 | 0.35 | 848.62 | G300E | 2078359.38 | 16.31 | G300E | 995966.29 | 7.81
1392 | Story25 | B73 | 40 MPa RC Beam (30 cm x 25 cm) | Beam | 40MPa | Concrete Rectangular | 250 | 300 | 750 | 7025 | 0.53 | 1288.99 | G300E | 4384185.42 | 34.4 | G300E | 1710558.23 | 13.42
1393 | Story25 | B74 | 40 MPa RC Beam (30 cm x 25 cm) | Beam | 40MPa | Concrete Rectangular | 250 | 300 | 750 | 4625 | 0.35 | 848.62 | G300E | 1916382.35 | 15.04 | G300E | 613969.29 | 4.82
1394 | Story25 | B75 | 40 MPa RC Beam (30 cm x 25 cm) | Beam | 40MPa | Concrete Rectangular | 250 | 300 | 750 | 7025 | 0.53 | 1288.99 | G300E | 4039375 | 31.69 | G300E | 2758015.56 | 21.64
1395 | Story25 | B76 | 40 MPa RC Beam (30 cm x 25 cm) | Beam | 40MPa | Concrete Rectangular | 250 | 300 | 750 | 4625 | 0.35 | 848.62 | G300E | 1819359.38 | 14.28 | G300E | 1756343.75 | 13.78
1396 | Story25 | B77 | 40 MPa RC Beam (30 cm x 25 cm) | Beam | 40MPa | Concrete Rectangular | 250 | 300 | 750 | 4625 | 0.35 | 848.62 | G300E | 1906367.19 | 14.96 | G300E | 1631468.75 | 12.8
1397 | Story25 | B78 | 40 MPa RC Beam (30 cm x 25 cm) | Beam | 40MPa | Concrete Rectangular | 250 | 300 | 750 | 4625 | 0.35 | 848.62 | G300E | 1855203.12 | 14.56 | G300E | 1395593.75 | 10.95
1398 | Story25 | B79 | 40 MPa RC Beam (30 cm x 25 cm) | Beam | 40MPa | Concrete Rectangular | 250 | 300 | 750 | 4625 | 0.35 | 848.62 | G300E | 1808953.12 | 14.19 | G300E | 869500 | 6.82
1399 | Story25 | B8 | 40 MPa RC Beam (30 cm x 25 cm) | Beam | 40MPa | Concrete Rectangular | 250 | 300 | 750 | 4625 | 0.35 | 848.62 | G300E | 1316390.62 | 10.33 | G300E | 869500 | 6.82
1400 | Story25 | B80 | 40 MPa RC Beam (30 cm x 25 cm) | Beam | 40MPa | Concrete Rectangular | 250 | 300 | 750 | 4625 | 0.35 | 848.62 | G300E | 1855492.19 | 14.56 | G300E | 1394437.5 | 10.94
1401 | Story25 | B81 | 40 MPa RC Beam (30 cm x 25 cm) | Beam | 40MPa | Concrete Rectangular | 250 | 300 | 750 | 4625 | 0.35 | 848.62 | G300E | 1904632.81 | 14.94 | G300E | 1631468.75 | 12.8
1402 | Story25 | B82 | 40 MPa RC Beam (30 cm x 25 cm) | Beam | 40MPa | Concrete Rectangular | 250 | 300 | 750 | 4625 | 0.35 | 848.62 | G300E | 1819070.31 | 14.27 | G300E | 1755187.5 | 13.77
1403 | Story25 | B9 | 40 MPa RC Beam (30 cm x 25 cm) | Beam | 40MPa | Concrete Rectangular | 250 | 300 | 750 | 7025 | 0.53 | 1288.99 | G300E | 4757681.25 | 37.33 | G300E | 1745714.84 | 13.7
1404 | Story26 | B1 | 40 MPa RC Beam (30 cm x 25 cm) | Beam | 40MPa | Concrete Rectangular | 250 | 300 | 750 | 7025 | 0.53 | 1288.99 | G300E | 4056352.08 | 31.83 | G300E | 2769461.36 | 21.73
1405 | Story26 | B10 | 40 MPa RC Beam (30 cm x 25 cm) | Beam | 40MPa | Concrete Rectangular | 250 | 300 | 750 | 4625 | 0.35 | 848.62 | G300E | 1365242.19 | 10.71 | G300E | 1360906.25 | 10.68
1406 | Story26 | B11 | 40 MPa RC Beam (30 cm x 25 cm) | Beam | 40MPa | Concrete Rectangular | 250 | 300 | 750 | 7025 | 0.53 | 1288.99 | G300E | 4361939.58 | 34.23 | G300E | 2170152.46 | 17.03
1407 | Story26 | B12 | 40 MPa RC Beam (30 cm x 25 cm) | Beam | 40MPa | Concrete Rectangular | 250 | 300 | 750 | 4625 | 0.35 | 848.62 | G300E | 1427101.56 | 11.2 | G300E | 1387500 | 10.89
1408 | Story26 | B13 | 40 MPa RC Beam (30 cm x 25 cm) | Beam | 40MPa | Concrete Rectangular | 250 | 300 | 750 | 7025 | 0.53 | 1288.99 | G300E | 4349060.42 | 34.12 | G300E | 1706899.96 | 13.39
1409 | Story26 | B14 | 40 MPa RC Beam (30 cm x 25 cm) | Beam | 40MPa | Concrete Rectangular | 250 | 300 | 750 | 4625 | 0.35 | 848.62 | G300E | 1536367.19 | 12.05 | G300E | 1833812.5 | 14.39
1410 | Story26 | B15 | 40 MPa RC Beam (30 cm x 25 cm) | Beam | 40MPa | Concrete Rectangular | 250 | 300 | 750 | 7025 | 0.53 | 1288.99 | G300E | 4056644.79 | 31.83 | G300E | 2769461.36 | 21.73
1411 | Story26 | B16 | 40 MPa RC Beam (30 cm x 25 cm) | Beam | 40MPa | Concrete Rectangular | 250 | 300 | 750 | 7025 | 0.53 | 1288.99 | G300E | 3578944.79 | 28.08 | G300E | 2252391.21 | 17.67
1412 | Story26 | B17 | 40 MPa RC Beam (30 cm x 25 cm) | Beam | 40MPa | Concrete Rectangular | 250 | 300 | 750 | 4625 | 0.35 | 848.62 | G300E | 1923421.88 | 15.09 | G300E | 982785.04 | 7.71
1413 | Story26 | B18 | 40 MPa RC Beam (30 cm x 25 cm) | Beam | 40MPa | Concrete Rectangular | 250 | 300 | 750 | 7025 | 0.53 | 1288.99 | G300E | 3843260.42 | 30.16 | G300E | 1837770.15 | 14.42
1414 | Story26 | B19 | 40 MPa RC Beam (30 cm x 25 cm) | Beam | 40MPa | Concrete Rectangular | 250 | 300 | 750 | 4625 | 0.35 | 848.62 | G300E | 1974007.81 | 15.49 | G300E | 995966.29 | 7.81
1415 | Story26 | B2 | 40 MPa RC Beam (30 cm x 25 cm) | Beam | 40MPa | Concrete Rectangular | 250 | 300 | 750 | 4625 | 0.35 | 848.62 | G300E | 1536367.19 | 12.05 | G300E | 1833812.5 | 14.39
1416 | Story26 | B20 | 40 MPa RC Beam (30 cm x 25 cm) | Beam | 40MPa | Concrete Rectangular | 250 | 300 | 750 | 7025 | 0.53 | 1288.99 | G300E | 3684905.21 | 28.91 | G300E | 1397536.82 | 10.97
1417 | Story26 | B21 | 40 MPa RC Beam (30 cm x 25 cm) | Beam | 40MPa | Concrete Rectangular | 250 | 300 | 750 | 4625 | 0.35 | 848.62 | G300E | 1990195.31 | 15.62 | G300E | 970673.03 | 7.62
1418 | Story26 | B22 | 40 MPa RC Beam (30 cm x 25 cm) | Beam | 40MPa | Concrete Rectangular | 250 | 300 | 750 | 7200 | 0.54 | 1321.1 | G300E | 4561800 | 35.79 | G300E | 1484851.5 | 11.65
1419 | Story26 | B23 | 40 MPa RC Beam (30 cm x 25 cm) | Beam | 40MPa | Concrete Rectangular | 250 | 300 | 750 | 4625 | 0.35 | 848.62 | G300E | 1737265.62 | 13.63 | G300E | 970673.03 | 7.62
1420 | Story26 | B24 | 40 MPa RC Beam (30 cm x 25 cm) | Beam | 40MPa | Concrete Rectangular | 250 | 300 | 750 | 7200 | 0.54 | 1321.1 | G300E | 4563300 | 35.81 | G300E | 1484851.5 | 11.65
1421 | Story26 | B25 | 40 MPa RC Beam (30 cm x 25 cm) | Beam | 40MPa | Concrete Rectangular | 250 | 300 | 750 | 4625 | 0.35 | 848.62 | G300E | 1990195.31 | 15.62 | G300E | 970673.03 | 7.62
1422 | Story26 | B26 | 40 MPa RC Beam (30 cm x 25 cm) | Beam | 40MPa | Concrete Rectangular | 250 | 300 | 750 | 7025 | 0.53 | 1288.99 | G300E | 3684027.08 | 28.91 | G300E | 1397536.82 | 10.97
1423 | Story26 | B27 | 40 MPa RC Beam (30 cm x 25 cm) | Beam | 40MPa | Concrete Rectangular | 250 | 300 | 750 | 4625 | 0.35 | 848.62 | G300E | 1974007.81 | 15.49 | G300E | 995966.29 | 7.81
1424 | Story26 | B28 | 40 MPa RC Beam (30 cm x 25 cm) | Beam | 40MPa | Concrete Rectangular | 250 | 300 | 750 | 7025 | 0.53 | 1288.99 | G300E | 3838577.08 | 30.12 | G300E | 1837770.15 | 14.42
1425 | Story26 | B29 | 40 MPa RC Beam (30 cm x 25 cm) | Beam | 40MPa | Concrete Rectangular | 250 | 300 | 750 | 4625 | 0.35 | 848.62 | G300E | 1923421.88 | 15.09 | G300E | 548039.38 | 4.3
1426 | Story26 | B3 | 40 MPa RC Beam (30 cm x 25 cm) | Beam | 40MPa | Concrete Rectangular | 250 | 300 | 750 | 7025 | 0.53 | 1288.99 | G300E | 4349353.12 | 34.13 | G300E | 1706911.38 | 13.39
1427 | Story26 | B30 | 40 MPa RC Beam (30 cm x 25 cm) | Beam | 40MPa | Concrete Rectangular | 250 | 300 | 750 | 7025 | 0.53 | 1288.99 | G300E | 3509865.62 | 27.54 | G300E | 2252391.21 | 17.67
1428 | Story26 | B31 | 40 MPa RC Beam (30 cm x 25 cm) | Beam | 40MPa | Concrete Rectangular | 250 | 300 | 750 | 7025 | 0.53 | 1288.99 | G300E | 3298822.92 | 25.88 | G300E | 1760933.33 | 13.82
1429 | Story26 | B32 | 40 MPa RC Beam (30 cm x 25 cm) | Beam | 40MPa | Concrete Rectangular | 250 | 300 | 750 | 4625 | 0.35 | 848.62 | G300E | 2109867.19 | 16.55 | G300E | 1155240.3 | 9.06
1430 | Story26 | B33 | 40 MPa RC Beam (30 cm x 25 cm) | Beam | 40MPa | Concrete Rectangular | 250 | 300 | 750 | 7025 | 0.53 | 1288.99 | G300E | 3657097.92 | 28.69 | G300E | 982915.75 | 7.71
1431 | Story26 | B34 | 40 MPa RC Beam (30 cm x 25 cm) | Beam | 40MPa | Concrete Rectangular | 250 | 300 | 750 | 4625 | 0.35 | 848.62 | G300E | 2148312.5 | 16.86 | G300E | 1046552.8 | 8.21
1432 | Story26 | B35 | 40 MPa RC Beam (30 cm x 25 cm) | Beam | 40MPa | Concrete Rectangular | 250 | 300 | 750 | 7025 | 0.53 | 1288.99 | G300E | 3171202.08 | 24.88 | G300E | 1760933.33 | 13.82
1433 | Story26 | B36 | 40 MPa RC Beam (30 cm x 25 cm) | Beam | 40MPa | Concrete Rectangular | 250 | 300 | 750 | 4800 | 0.36 | 880.73 | G300E | 2222400 | 17.44 | G300E | 954900.6 | 7.49
1434 | Story26 | B4 | 40 MPa RC Beam (30 cm x 25 cm) | Beam | 40MPa | Concrete Rectangular | 250 | 300 | 750 | 4625 | 0.35 | 848.62 | G300E | 1427101.56 | 11.2 | G300E | 1387500 | 10.89
1435 | Story26 | B40 | 40 MPa RC Beam (30 cm x 25 cm) | Beam | 40MPa | Concrete Rectangular | 250 | 300 | 750 | 4625 | 0.35 | 848.62 | G300E | 2144843.75 | 16.83 | G300E | 920086.52 | 7.22
1436 | Story26 | B41 | 40 MPa RC Beam (30 cm x 25 cm) | Beam | 40MPa | Concrete Rectangular | 250 | 300 | 750 | 7025 | 0.53 | 1288.99 | G300E | 3172665.62 | 24.89 | G300E | 1760933.33 | 13.82
1437 | Story26 | B42 | 40 MPa RC Beam (30 cm x 25 cm) | Beam | 40MPa | Concrete Rectangular | 250 | 300 | 750 | 4625 | 0.35 | 848.62 | G300E | 2146578.12 | 16.84 | G300E | 1046552.8 | 8.21
1438 | Story26 | B43 | 40 MPa RC Beam (30 cm x 25 cm) | Beam | 40MPa | Concrete Rectangular | 250 | 300 | 750 | 7025 | 0.53 | 1288.99 | G300E | 3660025 | 28.72 | G300E | 982915.75 | 7.71
1439 | Story26 | B44 | 40 MPa RC Beam (30 cm x 25 cm) | Beam | 40MPa | Concrete Rectangular | 250 | 300 | 750 | 4625 | 0.35 | 848.62 | G300E | 2109867.19 | 16.55 | G300E | 1155240.3 | 9.06
1440 | Story26 | B45 | 40 MPa RC Beam (30 cm x 25 cm) | Beam | 40MPa | Concrete Rectangular | 250 | 300 | 750 | 7025 | 0.53 | 1288.99 | G300E | 3157152.08 | 24.77 | G300E | 1760933.33 | 13.82
1441 | Story26 | B46 | 40 MPa RC Beam (30 cm x 25 cm) | Beam | 40MPa | Concrete Rectangular | 250 | 300 | 750 | 7025 | 0.53 | 1288.99 | G300E | 3578359.38 | 28.08 | G300E | 2252391.21 | 17.67
1442 | Story26 | B47 | 40 MPa RC Beam (30 cm x 25 cm) | Beam | 40MPa | Concrete Rectangular | 250 | 300 | 750 | 4625 | 0.35 | 848.62 | G300E | 2109867.19 | 16.55 | G300E | 1155240.3 | 9.06
1443 | Story26 | B48 | 40 MPa RC Beam (30 cm x 25 cm) | Beam | 40MPa | Concrete Rectangular | 250 | 300 | 750 | 7025 | 0.53 | 1288.99 | G300E | 3843260.42 | 30.16 | G300E | 1837770.15 | 14.42
1444 | Story26 | B49 | 40 MPa RC Beam (30 cm x 25 cm) | Beam | 40MPa | Concrete Rectangular | 250 | 300 | 750 | 4625 | 0.35 | 848.62 | G300E | 2148312.5 | 16.86 | G300E | 1046552.8 | 8.21
1445 | Story26 | B5 | 40 MPa RC Beam (30 cm x 25 cm) | Beam | 40MPa | Concrete Rectangular | 250 | 300 | 750 | 7025 | 0.53 | 1288.99 | G300E | 4361939.58 | 34.23 | G300E | 2170159.49 | 17.03
1446 | Story26 | B50 | 40 MPa RC Beam (30 cm x 25 cm) | Beam | 40MPa | Concrete Rectangular | 250 | 300 | 750 | 7025 | 0.53 | 1288.99 | G300E | 3684905.21 | 28.91 | G300E | 1397536.82 | 10.97
1447 | Story26 | B51 | 40 MPa RC Beam (30 cm x 25 cm) | Beam | 40MPa | Concrete Rectangular | 250 | 300 | 750 | 4800 | 0.36 | 880.73 | G300E | 2302200 | 18.06 | G300E | 954900.6 | 7.49
1448 | Story26 | B52 | 40 MPa RC Beam (30 cm x 25 cm) | Beam | 40MPa | Concrete Rectangular | 250 | 300 | 750 | 7025 | 0.53 | 1288.99 | G300E | 4450922.92 | 34.92 | G300E | 1448761.36 | 11.37
1449 | Story26 | B54 | 40 MPa RC Beam (30 cm x 25 cm) | Beam | 40MPa | Concrete Rectangular | 250 | 300 | 750 | 7025 | 0.53 | 1288.99 | G300E | 4458826.04 | 34.99 | G300E | 1448761.36 | 11.37
1450 | Story26 | B55 | 40 MPa RC Beam (30 cm x 25 cm) | Beam | 40MPa | Concrete Rectangular | 250 | 300 | 750 | 4625 | 0.35 | 848.62 | G300E | 2154325 | 16.9 | G300E | 1110308.95 | 8.71
1451 | Story26 | B56 | 40 MPa RC Beam (30 cm x 25 cm) | Beam | 40MPa | Concrete Rectangular | 250 | 300 | 750 | 7025 | 0.53 | 1288.99 | G300E | 3684319.79 | 28.91 | G300E | 957303.48 | 7.51
1452 | Story26 | B57 | 40 MPa RC Beam (30 cm x 25 cm) | Beam | 40MPa | Concrete Rectangular | 250 | 300 | 750 | 4625 | 0.35 | 848.62 | G300E | 2148601.56 | 16.86 | G300E | 1046552.8 | 8.21
1453 | Story26 | B58 | 40 MPa RC Beam (30 cm x 25 cm) | Beam | 40MPa | Concrete Rectangular | 250 | 300 | 750 | 7025 | 0.53 | 1288.99 | G300E | 3888922.92 | 30.51 | G300E | 1753324.09 | 13.76
1454 | Story26 | B59 | 40 MPa RC Beam (30 cm x 25 cm) | Beam | 40MPa | Concrete Rectangular | 250 | 300 | 750 | 4625 | 0.35 | 848.62 | G300E | 2107843.75 | 16.54 | G300E | 1180533.56 | 9.26
1455 | Story26 | B6 | 40 MPa RC Beam (30 cm x 25 cm) | Beam | 40MPa | Concrete Rectangular | 250 | 300 | 750 | 4625 | 0.35 | 848.62 | G300E | 1365242.19 | 10.71 | G300E | 1360906.25 | 10.68
1456 | Story26 | B60 | 40 MPa RC Beam (30 cm x 25 cm) | Beam | 40MPa | Concrete Rectangular | 250 | 300 | 750 | 7025 | 0.53 | 1288.99 | G300E | 3481472.92 | 27.32 | G300E | 2226778.94 | 17.47
1457 | Story26 | B61 | 40 MPa RC Beam (30 cm x 25 cm) | Beam | 40MPa | Concrete Rectangular | 250 | 300 | 750 | 7025 | 0.53 | 1288.99 | G300E | 4056644.79 | 31.83 | G300E | 2769461.36 | 21.73
1458 | Story26 | B62 | 40 MPa RC Beam (30 cm x 25 cm) | Beam | 40MPa | Concrete Rectangular | 250 | 300 | 750 | 4625 | 0.35 | 848.62 | G300E | 1991929.69 | 15.63 | G300E | 982794.58 | 7.71
1459 | Story26 | B63 | 40 MPa RC Beam (30 cm x 25 cm) | Beam | 40MPa | Concrete Rectangular | 250 | 300 | 750 | 7025 | 0.53 | 1288.99 | G300E | 4349060.42 | 34.12 | G300E | 1706898.2 | 13.39
1460 | Story26 | B64 | 40 MPa RC Beam (30 cm x 25 cm) | Beam | 40MPa | Concrete Rectangular | 250 | 300 | 750 | 4625 | 0.35 | 848.62 | G300E | 2052054.69 | 16.1 | G300E | 995966.29 | 7.81
1461 | Story26 | B65 | 40 MPa RC Beam (30 cm x 25 cm) | Beam | 40MPa | Concrete Rectangular | 250 | 300 | 750 | 7025 | 0.53 | 1288.99 | G300E | 4361939.58 | 34.23 | G300E | 2170150.71 | 17.03
1462 | Story26 | B66 | 40 MPa RC Beam (30 cm x 25 cm) | Beam | 40MPa | Concrete Rectangular | 250 | 300 | 750 | 4625 | 0.35 | 848.62 | G300E | 1990195.31 | 15.62 | G300E | 970673.03 | 7.62
1463 | Story26 | B67 | 40 MPa RC Beam (30 cm x 25 cm) | Beam | 40MPa | Concrete Rectangular | 250 | 300 | 750 | 7025 | 0.53 | 1288.99 | G300E | 4750070.83 | 37.27 | G300E | 1965831.51 | 15.42
1464 | Story26 | B68 | 40 MPa RC Beam (30 cm x 25 cm) | Beam | 40MPa | Concrete Rectangular | 250 | 300 | 750 | 4625 | 0.35 | 848.62 | G300E | 1737265.62 | 13.63 | G300E | 970673.03 | 7.62
1465 | Story26 | B69 | 40 MPa RC Beam (30 cm x 25 cm) | Beam | 40MPa | Concrete Rectangular | 250 | 300 | 750 | 7025 | 0.53 | 1288.99 | G300E | 4748314.58 | 37.26 | G300E | 1965831.51 | 15.42
1466 | Story26 | B7 | 40 MPa RC Beam (30 cm x 25 cm) | Beam | 40MPa | Concrete Rectangular | 250 | 300 | 750 | 7025 | 0.53 | 1288.99 | G300E | 4750070.83 | 37.27 | G300E | 1965831.51 | 15.42
1467 | Story26 | B70 | 40 MPa RC Beam (30 cm x 25 cm) | Beam | 40MPa | Concrete Rectangular | 250 | 300 | 750 | 4625 | 0.35 | 848.62 | G300E | 1989617.19 | 15.61 | G300E | 970673.03 | 7.62
1468 | Story26 | B71 | 40 MPa RC Beam (30 cm x 25 cm) | Beam | 40MPa | Concrete Rectangular | 250 | 300 | 750 | 7025 | 0.53 | 1288.99 | G300E | 4359305.21 | 34.2 | G300E | 2170019.87 | 17.03
1469 | Story26 | B72 | 40 MPa RC Beam (30 cm x 25 cm) | Beam | 40MPa | Concrete Rectangular | 250 | 300 | 750 | 4625 | 0.35 | 848.62 | G300E | 2058703.12 | 16.15 | G300E | 995966.29 | 7.81
1470 | Story26 | B73 | 40 MPa RC Beam (30 cm x 25 cm) | Beam | 40MPa | Concrete Rectangular | 250 | 300 | 750 | 7025 | 0.53 | 1288.99 | G300E | 4364281.25 | 34.24 | G300E | 1706517.98 | 13.39
1471 | Story26 | B74 | 40 MPa RC Beam (30 cm x 25 cm) | Beam | 40MPa | Concrete Rectangular | 250 | 300 | 750 | 4625 | 0.35 | 848.62 | G300E | 1901963.24 | 14.92 | G300E | 609738.24 | 4.78
1472 | Story26 | B75 | 40 MPa RC Beam (30 cm x 25 cm) | Beam | 40MPa | Concrete Rectangular | 250 | 300 | 750 | 7025 | 0.53 | 1288.99 | G300E | 4073938 | 31.97 | G300E | 2799323.12 | 21.96
1473 | Story26 | B76 | 40 MPa RC Beam (30 cm x 25 cm) | Beam | 40MPa | Concrete Rectangular | 250 | 300 | 750 | 4625 | 0.35 | 848.62 | G300E | 1658929.69 | 13.02 | G300E | 1833812.5 | 14.39
1474 | Story26 | B77 | 40 MPa RC Beam (30 cm x 25 cm) | Beam | 40MPa | Concrete Rectangular | 250 | 300 | 750 | 4625 | 0.35 | 848.62 | G300E | 1752585.94 | 13.75 | G300E | 1387500 | 10.89
1475 | Story26 | B78 | 40 MPa RC Beam (30 cm x 25 cm) | Beam | 40MPa | Concrete Rectangular | 250 | 300 | 750 | 4625 | 0.35 | 848.62 | G300E | 1832656.25 | 14.38 | G300E | 1469593.75 | 11.53
1476 | Story26 | B79 | 40 MPa RC Beam (30 cm x 25 cm) | Beam | 40MPa | Concrete Rectangular | 250 | 300 | 750 | 4625 | 0.35 | 848.62 | G300E | 1784093.75 | 14 | G300E | 869500 | 6.82
1477 | Story26 | B8 | 40 MPa RC Beam (30 cm x 25 cm) | Beam | 40MPa | Concrete Rectangular | 250 | 300 | 750 | 4625 | 0.35 | 848.62 | G300E | 1322171.88 | 10.37 | G300E | 869500 | 6.82
1478 | Story26 | B80 | 40 MPa RC Beam (30 cm x 25 cm) | Beam | 40MPa | Concrete Rectangular | 250 | 300 | 750 | 4625 | 0.35 | 848.62 | G300E | 1832367.19 | 14.38 | G300E | 1360906.25 | 10.68
1479 | Story26 | B81 | 40 MPa RC Beam (30 cm x 25 cm) | Beam | 40MPa | Concrete Rectangular | 250 | 300 | 750 | 4625 | 0.35 | 848.62 | G300E | 1750273.44 | 13.73 | G300E | 1386343.75 | 10.88
1480 | Story26 | B82 | 40 MPa RC Beam (30 cm x 25 cm) | Beam | 40MPa | Concrete Rectangular | 250 | 300 | 750 | 4625 | 0.35 | 848.62 | G300E | 1659218.75 | 13.02 | G300E | 1832656.25 | 14.38
1481 | Story26 | B9 | 40 MPa RC Beam (30 cm x 25 cm) | Beam | 40MPa | Concrete Rectangular | 250 | 300 | 750 | 7025 | 0.53 | 1288.99 | G300E | 4750363.54 | 37.27 | G300E | 1965831.51 | 15.42
1482 | Story27 | B1 | 40 MPa RC Beam (27.5 cm x 25 cm) | Beam | 40MPa | Concrete Rectangular | 250 | 275 | 687.5 | 7037.5 | 0.48 | 1183.68 | G300E | 4640644.79 | 36.41 | G300E | 2608873.46 | 20.47
1483 | Story27 | B10 | 40 MPa RC Beam (27.5 cm x 25 cm) | Beam | 40MPa | Concrete Rectangular | 250 | 275 | 687.5 | 4637.5 | 0.32 | 780.01 | G300E | 1430089.06 | 11.22 | G300E | 1521100 | 11.94
1484 | Story27 | B11 | 40 MPa RC Beam (27.5 cm x 25 cm) | Beam | 40MPa | Concrete Rectangular | 250 | 275 | 687.5 | 7037.5 | 0.48 | 1183.68 | G300E | 4906017.19 | 38.49 | G300E | 2671109.88 | 20.96
1485 | Story27 | B12 | 40 MPa RC Beam (27.5 cm x 25 cm) | Beam | 40MPa | Concrete Rectangular | 250 | 275 | 687.5 | 4637.5 | 0.32 | 780.01 | G300E | 1517911.72 | 11.91 | G300E | 1353570.31 | 10.62
1486 | Story27 | B13 | 40 MPa RC Beam (27.5 cm x 25 cm) | Beam | 40MPa | Concrete Rectangular | 250 | 275 | 687.5 | 7037.5 | 0.48 | 1183.68 | G300E | 4913054.69 | 38.55 | G300E | 1843571.72 | 14.47
1487 | Story27 | B14 | 40 MPa RC Beam (27.5 cm x 25 cm) | Beam | 40MPa | Concrete Rectangular | 250 | 275 | 687.5 | 4637.5 | 0.32 | 780.01 | G300E | 1583706.25 | 12.43 | G300E | 1766887.5 | 13.86
1488 | Story27 | B15 | 40 MPa RC Beam (27.5 cm x 25 cm) | Beam | 40MPa | Concrete Rectangular | 250 | 275 | 687.5 | 7037.5 | 0.48 | 1183.68 | G300E | 4510157.81 | 35.39 | G300E | 2608873.46 | 20.47
1489 | Story27 | B16 | 40 MPa RC Beam (27.5 cm x 25 cm) | Beam | 40MPa | Concrete Rectangular | 250 | 275 | 687.5 | 7037.5 | 0.48 | 1183.68 | G300E | 3959766.67 | 31.07 | G300E | 2146621.57 | 16.84
1490 | Story27 | B17 | 40 MPa RC Beam (27.5 cm x 25 cm) | Beam | 40MPa | Concrete Rectangular | 250 | 275 | 687.5 | 4637.5 | 0.32 | 780.01 | G300E | 2091512.5 | 16.41 | G300E | 933712.22 | 7.33
1491 | Story27 | B18 | 40 MPa RC Beam (27.5 cm x 25 cm) | Beam | 40MPa | Concrete Rectangular | 250 | 275 | 687.5 | 7037.5 | 0.48 | 1183.68 | G300E | 4297566.67 | 33.72 | G300E | 2043841.75 | 16.04
1492 | Story27 | B19 | 40 MPa RC Beam (27.5 cm x 25 cm) | Beam | 40MPa | Concrete Rectangular | 250 | 275 | 687.5 | 4637.5 | 0.32 | 780.01 | G300E | 2168900.78 | 17.02 | G300E | 960326.4 | 7.54
1493 | Story27 | B2 | 40 MPa RC Beam (27.5 cm x 25 cm) | Beam | 40MPa | Concrete Rectangular | 250 | 275 | 687.5 | 4637.5 | 0.32 | 780.01 | G300E | 1583706.25 | 12.43 | G300E | 1766887.5 | 13.86
1494 | Story27 | B20 | 40 MPa RC Beam (27.5 cm x 25 cm) | Beam | 40MPa | Concrete Rectangular | 250 | 275 | 687.5 | 7037.5 | 0.48 | 1183.68 | G300E | 4075885.42 | 31.98 | G300E | 1419999.7 | 11.14
1495 | Story27 | B21 | 40 MPa RC Beam (27.5 cm x 25 cm) | Beam | 40MPa | Concrete Rectangular | 250 | 275 | 687.5 | 4637.5 | 0.32 | 780.01 | G300E | 2142814.84 | 16.81 | G300E | 918072.9 | 7.2
1496 | Story27 | B22 | 40 MPa RC Beam (27.5 cm x 25 cm) | Beam | 40MPa | Concrete Rectangular | 250 | 275 | 687.5 | 7200 | 0.5 | 1211.01 | G300E | 5076900 | 39.84 | G300E | 1394713.88 | 10.94
1497 | Story27 | B23 | 40 MPa RC Beam (27.5 cm x 25 cm) | Beam | 40MPa | Concrete Rectangular | 250 | 275 | 687.5 | 4637.5 | 0.32 | 780.01 | G300E | 2011805.47 | 15.79 | G300E | 913830.1 | 7.17
1498 | Story27 | B24 | 40 MPa RC Beam (27.5 cm x 25 cm) | Beam | 40MPa | Concrete Rectangular | 250 | 275 | 687.5 | 7200 | 0.5 | 1211.01 | G300E | 5077800 | 39.84 | G300E | 1394713.88 | 10.94
1499 | Story27 | B25 | 40 MPa RC Beam (27.5 cm x 25 cm) | Beam | 40MPa | Concrete Rectangular | 250 | 275 | 687.5 | 4637.5 | 0.32 | 780.01 | G300E | 2142814.84 | 16.81 | G300E | 918070.51 | 7.2
1500 | Story27 | B26 | 40 MPa RC Beam (27.5 cm x 25 cm) | Beam | 40MPa | Concrete Rectangular | 250 | 275 | 687.5 | 7037.5 | 0.48 | 1183.68 | G300E | 4072073.44 | 31.95 | G300E | 1419999.7 | 11.14
1501 | Story27 | B27 | 40 MPa RC Beam (27.5 cm x 25 cm) | Beam | 40MPa | Concrete Rectangular | 250 | 275 | 687.5 | 4637.5 | 0.32 | 780.01 | G300E | 2168900.78 | 17.02 | G300E | 960326.4 | 7.54
1502 | Story27 | B28 | 40 MPa RC Beam (27.5 cm x 25 cm) | Beam | 40MPa | Concrete Rectangular | 250 | 275 | 687.5 | 7037.5 | 0.48 | 1183.68 | G300E | 4296393.75 | 33.71 | G300E | 2043847.39 | 16.04
1503 | Story27 | B29 | 40 MPa RC Beam (27.5 cm x 25 cm) | Beam | 40MPa | Concrete Rectangular | 250 | 275 | 687.5 | 4637.5 | 0.32 | 780.01 | G300E | 2091512.5 | 16.41 | G300E | 523298.25 | 4.11
1504 | Story27 | B3 | 40 MPa RC Beam (27.5 cm x 25 cm) | Beam | 40MPa | Concrete Rectangular | 250 | 275 | 687.5 | 7037.5 | 0.48 | 1183.68 | G300E | 4912468.23 | 38.55 | G300E | 1843582.21 | 14.47
1505 | Story27 | B30 | 40 MPa RC Beam (27.5 cm x 25 cm) | Beam | 40MPa | Concrete Rectangular | 250 | 275 | 687.5 | 7037.5 | 0.48 | 1183.68 | G300E | 3895549.48 | 30.57 | G300E | 2146621.57 | 16.84
1506 | Story27 | B31 | 40 MPa RC Beam (27.5 cm x 25 cm) | Beam | 40MPa | Concrete Rectangular | 250 | 275 | 687.5 | 7037.5 | 0.48 | 1183.68 | G300E | 3451600.52 | 27.08 | G300E | 1660850 | 13.03
1507 | Story27 | B32 | 40 MPa RC Beam (27.5 cm x 25 cm) | Beam | 40MPa | Concrete Rectangular | 250 | 275 | 687.5 | 4637.5 | 0.32 | 780.01 | G300E | 2334981.25 | 18.32 | G300E | 1393993.3 | 10.94
1508 | Story27 | B33 | 40 MPa RC Beam (27.5 cm x 25 cm) | Beam | 40MPa | Concrete Rectangular | 250 | 275 | 687.5 | 7037.5 | 0.48 | 1183.68 | G300E | 4098170.83 | 32.16 | G300E | 924503.77 | 7.25
1509 | Story27 | B34 | 40 MPa RC Beam (27.5 cm x 25 cm) | Beam | 40MPa | Concrete Rectangular | 250 | 275 | 687.5 | 4637.5 | 0.32 | 780.01 | G300E | 2390631.25 | 18.76 | G300E | 983574.55 | 7.72
1510 | Story27 | B35 | 40 MPa RC Beam (27.5 cm x 25 cm) | Beam | 40MPa | Concrete Rectangular | 250 | 275 | 687.5 | 7037.5 | 0.48 | 1183.68 | G300E | 3488840.62 | 27.37 | G300E | 1707889.38 | 13.4
1511 | Story27 | B36 | 40 MPa RC Beam (27.5 cm x 25 cm) | Beam | 40MPa | Concrete Rectangular | 250 | 275 | 687.5 | 4800 | 0.33 | 807.34 | G300E | 2391900 | 18.77 | G300E | 921725.55 | 7.23
1512 | Story27 | B4 | 40 MPa RC Beam (27.5 cm x 25 cm) | Beam | 40MPa | Concrete Rectangular | 250 | 275 | 687.5 | 4637.5 | 0.32 | 780.01 | G300E | 1517911.72 | 11.91 | G300E | 1353570.31 | 10.62
1513 | Story27 | B40 | 40 MPa RC Beam (27.5 cm x 25 cm) | Beam | 40MPa | Concrete Rectangular | 250 | 275 | 687.5 | 4637.5 | 0.32 | 780.01 | G300E | 2319329.69 | 18.2 | G300E | 889361.92 | 6.98
1514 | Story27 | B41 | 40 MPa RC Beam (27.5 cm x 25 cm) | Beam | 40MPa | Concrete Rectangular | 250 | 275 | 687.5 | 7037.5 | 0.48 | 1183.68 | G300E | 3491186.46 | 27.39 | G300E | 1707889.38 | 13.4
1515 | Story27 | B42 | 40 MPa RC Beam (27.5 cm x 25 cm) | Beam | 40MPa | Concrete Rectangular | 250 | 275 | 687.5 | 4637.5 | 0.32 | 780.01 | G300E | 2388602.34 | 18.74 | G300E | 983574.55 | 7.72
1516 | Story27 | B43 | 40 MPa RC Beam (27.5 cm x 25 cm) | Beam | 40MPa | Concrete Rectangular | 250 | 275 | 687.5 | 7037.5 | 0.48 | 1183.68 | G300E | 4101396.35 | 32.18 | G300E | 924503.77 | 7.25
1517 | Story27 | B44 | 40 MPa RC Beam (27.5 cm x 25 cm) | Beam | 40MPa | Concrete Rectangular | 250 | 275 | 687.5 | 4637.5 | 0.32 | 780.01 | G300E | 2334981.25 | 18.32 | G300E | 1496597.99 | 11.74
1518 | Story27 | B45 | 40 MPa RC Beam (27.5 cm x 25 cm) | Beam | 40MPa | Concrete Rectangular | 250 | 275 | 687.5 | 7037.5 | 0.48 | 1183.68 | G300E | 3448961.46 | 27.06 | G300E | 1660850 | 13.03
1519 | Story27 | B46 | 40 MPa RC Beam (27.5 cm x 25 cm) | Beam | 40MPa | Concrete Rectangular | 250 | 275 | 687.5 | 7037.5 | 0.48 | 1183.68 | G300E | 3960059.9 | 31.07 | G300E | 2146621.57 | 16.84
1520 | Story27 | B47 | 40 MPa RC Beam (27.5 cm x 25 cm) | Beam | 40MPa | Concrete Rectangular | 250 | 275 | 687.5 | 4637.5 | 0.32 | 780.01 | G300E | 2334981.25 | 18.32 | G300E | 1393993.3 | 10.94
1521 | Story27 | B48 | 40 MPa RC Beam (27.5 cm x 25 cm) | Beam | 40MPa | Concrete Rectangular | 250 | 275 | 687.5 | 7037.5 | 0.48 | 1183.68 | G300E | 4297566.67 | 33.72 | G300E | 2043845.78 | 16.04
1522 | Story27 | B49 | 40 MPa RC Beam (27.5 cm x 25 cm) | Beam | 40MPa | Concrete Rectangular | 250 | 275 | 687.5 | 4637.5 | 0.32 | 780.01 | G300E | 2390631.25 | 18.76 | G300E | 983574.55 | 7.72
1523 | Story27 | B5 | 40 MPa RC Beam (27.5 cm x 25 cm) | Beam | 40MPa | Concrete Rectangular | 250 | 275 | 687.5 | 7037.5 | 0.48 | 1183.68 | G300E | 4906017.19 | 38.49 | G300E | 2671116.33 | 20.96
1524 | Story27 | B50 | 40 MPa RC Beam (27.5 cm x 25 cm) | Beam | 40MPa | Concrete Rectangular | 250 | 275 | 687.5 | 7037.5 | 0.48 | 1183.68 | G300E | 4075885.42 | 31.98 | G300E | 1419999.7 | 11.14
1525 | Story27 | B51 | 40 MPa RC Beam (27.5 cm x 25 cm) | Beam | 40MPa | Concrete Rectangular | 250 | 275 | 687.5 | 4800 | 0.33 | 807.34 | G300E | 2399400 | 18.83 | G300E | 921725.55 | 7.23
1526 | Story27 | B52 | 40 MPa RC Beam (27.5 cm x 25 cm) | Beam | 40MPa | Concrete Rectangular | 250 | 275 | 687.5 | 7037.5 | 0.48 | 1183.68 | G300E | 4962610.42 | 38.94 | G300E | 1363235.96 | 10.7
1527 | Story27 | B54 | 40 MPa RC Beam (27.5 cm x 25 cm) | Beam | 40MPa | Concrete Rectangular | 250 | 275 | 687.5 | 7037.5 | 0.48 | 1183.68 | G300E | 4971700.52 | 39.01 | G300E | 1363235.96 | 10.7
1528 | Story27 | B55 | 40 MPa RC Beam (27.5 cm x 25 cm) | Beam | 40MPa | Concrete Rectangular | 250 | 275 | 687.5 | 4637.5 | 0.32 | 780.01 | G300E | 2249187.5 | 17.65 | G300E | 1100209.08 | 8.63
1529 | Story27 | B56 | 40 MPa RC Beam (27.5 cm x 25 cm) | Beam | 40MPa | Concrete Rectangular | 250 | 275 | 687.5 | 7037.5 | 0.48 | 1183.68 | G300E | 4073246.35 | 31.96 | G300E | 1004787.2 | 7.88
1530 | Story27 | B57 | 40 MPa RC Beam (27.5 cm x 25 cm) | Beam | 40MPa | Concrete Rectangular | 250 | 275 | 687.5 | 4637.5 | 0.32 | 780.01 | G300E | 2392080.47 | 18.77 | G300E | 983574.55 | 7.72
1531 | Story27 | B58 | 40 MPa RC Beam (27.5 cm x 25 cm) | Beam | 40MPa | Concrete Rectangular | 250 | 275 | 687.5 | 7037.5 | 0.48 | 1183.68 | G300E | 4338032.29 | 34.04 | G300E | 2277022.34 | 17.87
1532 | Story27 | B59 | 40 MPa RC Beam (27.5 cm x 25 cm) | Beam | 40MPa | Concrete Rectangular | 250 | 275 | 687.5 | 4637.5 | 0.32 | 780.01 | G300E | 2332662.5 | 18.3 | G300E | 983574.55 | 7.72
1533 | Story27 | B6 | 40 MPa RC Beam (27.5 cm x 25 cm) | Beam | 40MPa | Concrete Rectangular | 250 | 275 | 687.5 | 4637.5 | 0.32 | 780.01 | G300E | 1430089.06 | 11.22 | G300E | 1521100 | 11.94
1534 | Story27 | B60 | 40 MPa RC Beam (27.5 cm x 25 cm) | Beam | 40MPa | Concrete Rectangular | 250 | 275 | 687.5 | 7037.5 | 0.48 | 1183.68 | G300E | 3865053.65 | 30.33 | G300E | 2123101.88 | 16.66
1535 | Story27 | B61 | 40 MPa RC Beam (27.5 cm x 25 cm) | Beam | 40MPa | Concrete Rectangular | 250 | 275 | 687.5 | 7037.5 | 0.48 | 1183.68 | G300E | 4640351.56 | 36.41 | G300E | 2608873.46 | 20.47
1536 | Story27 | B62 | 40 MPa RC Beam (27.5 cm x 25 cm) | Beam | 40MPa | Concrete Rectangular | 250 | 275 | 687.5 | 4637.5 | 0.32 | 780.01 | G300E | 2091512.5 | 16.41 | G300E | 933720.99 | 7.33
1537 | Story27 | B63 | 40 MPa RC Beam (27.5 cm x 25 cm) | Beam | 40MPa | Concrete Rectangular | 250 | 275 | 687.5 | 7037.5 | 0.48 | 1183.68 | G300E | 4913054.69 | 38.55 | G300E | 1843569.3 | 14.47
1538 | Story27 | B64 | 40 MPa RC Beam (27.5 cm x 25 cm) | Beam | 40MPa | Concrete Rectangular | 250 | 275 | 687.5 | 4637.5 | 0.32 | 780.01 | G300E | 2234405.47 | 17.53 | G300E | 960326.4 | 7.54
1539 | Story27 | B65 | 40 MPa RC Beam (27.5 cm x 25 cm) | Beam | 40MPa | Concrete Rectangular | 250 | 275 | 687.5 | 7037.5 | 0.48 | 1183.68 | G300E | 4906017.19 | 38.49 | G300E | 2671108.27 | 20.96
1540 | Story27 | B66 | 40 MPa RC Beam (27.5 cm x 25 cm) | Beam | 40MPa | Concrete Rectangular | 250 | 275 | 687.5 | 4637.5 | 0.32 | 780.01 | G300E | 2142525 | 16.81 | G300E | 918067.32 | 7.2
1541 | Story27 | B67 | 40 MPa RC Beam (27.5 cm x 25 cm) | Beam | 40MPa | Concrete Rectangular | 250 | 275 | 687.5 | 7037.5 | 0.48 | 1183.68 | G300E | 5375477.08 | 42.18 | G300E | 2684765.12 | 21.07
1542 | Story27 | B68 | 40 MPa RC Beam (27.5 cm x 25 cm) | Beam | 40MPa | Concrete Rectangular | 250 | 275 | 687.5 | 4637.5 | 0.32 | 780.01 | G300E | 2012675 | 15.79 | G300E | 913830.1 | 7.17
1543 | Story27 | B69 | 40 MPa RC Beam (27.5 cm x 25 cm) | Beam | 40MPa | Concrete Rectangular | 250 | 275 | 687.5 | 7037.5 | 0.48 | 1183.68 | G300E | 5374597.4 | 42.17 | G300E | 2684735.29 | 21.07
1544 | Story27 | B7 | 40 MPa RC Beam (27.5 cm x 25 cm) | Beam | 40MPa | Concrete Rectangular | 250 | 275 | 687.5 | 7037.5 | 0.48 | 1183.68 | G300E | 5375770.31 | 42.18 | G300E | 2684765.93 | 21.07
1545 | Story27 | B70 | 40 MPa RC Beam (27.5 cm x 25 cm) | Beam | 40MPa | Concrete Rectangular | 250 | 275 | 687.5 | 4637.5 | 0.32 | 780.01 | G300E | 2142525 | 16.81 | G300E | 918059.35 | 7.2
1546 | Story27 | B71 | 40 MPa RC Beam (27.5 cm x 25 cm) | Beam | 40MPa | Concrete Rectangular | 250 | 275 | 687.5 | 7037.5 | 0.48 | 1183.68 | G300E | 4901911.98 | 38.46 | G300E | 2670970.38 | 20.96
1547 | Story27 | B72 | 40 MPa RC Beam (27.5 cm x 25 cm) | Beam | 40MPa | Concrete Rectangular | 250 | 275 | 687.5 | 4637.5 | 0.32 | 780.01 | G300E | 2242521.09 | 17.6 | G300E | 960326.4 | 7.54
1548 | Story27 | B73 | 40 MPa RC Beam (27.5 cm x 25 cm) | Beam | 40MPa | Concrete Rectangular | 250 | 275 | 687.5 | 7037.5 | 0.48 | 1183.68 | G300E | 4931528.12 | 38.69 | G300E | 1843174.18 | 14.46
1549 | Story27 | B74 | 40 MPa RC Beam (27.5 cm x 25 cm) | Beam | 40MPa | Concrete Rectangular | 250 | 275 | 687.5 | 4637.5 | 0.32 | 780.01 | G300E | 2069416.18 | 16.24 | G300E | 581810.59 | 4.57
1550 | Story27 | B75 | 40 MPa RC Beam (27.5 cm x 25 cm) | Beam | 40MPa | Concrete Rectangular | 250 | 275 | 687.5 | 7037.5 | 0.48 | 1183.68 | G300E | 4625326.5 | 36.29 | G300E | 2247731.62 | 17.64
1551 | Story27 | B76 | 40 MPa RC Beam (27.5 cm x 25 cm) | Beam | 40MPa | Concrete Rectangular | 250 | 275 | 687.5 | 4637.5 | 0.32 | 780.01 | G300E | 1686310.94 | 13.23 | G300E | 1766887.5 | 13.86
1552 | Story27 | B77 | 40 MPa RC Beam (27.5 cm x 25 cm) | Beam | 40MPa | Concrete Rectangular | 250 | 275 | 687.5 | 4637.5 | 0.32 | 780.01 | G300E | 1550084.38 | 12.16 | G300E | 1353570.31 | 10.62
1553 | Story27 | B78 | 40 MPa RC Beam (27.5 cm x 25 cm) | Beam | 40MPa | Concrete Rectangular | 250 | 275 | 687.5 | 4637.5 | 0.32 | 780.01 | G300E | 1539070.31 | 12.08 | G300E | 1521100 | 11.94
1554 | Story27 | B79 | 40 MPa RC Beam (27.5 cm x 25 cm) | Beam | 40MPa | Concrete Rectangular | 250 | 275 | 687.5 | 4637.5 | 0.32 | 780.01 | G300E | 1528635.94 | 11.99 | G300E | 820837.5 | 6.44
1555 | Story27 | B8 | 40 MPa RC Beam (27.5 cm x 25 cm) | Beam | 40MPa | Concrete Rectangular | 250 | 275 | 687.5 | 4637.5 | 0.32 | 780.01 | G300E | 1355309.38 | 10.63 | G300E | 820837.5 | 6.44
1556 | Story27 | B80 | 40 MPa RC Beam (27.5 cm x 25 cm) | Beam | 40MPa | Concrete Rectangular | 250 | 275 | 687.5 | 4637.5 | 0.32 | 780.01 | G300E | 1539360.16 | 12.08 | G300E | 1521100 | 11.94
1557 | Story27 | B81 | 40 MPa RC Beam (27.5 cm x 25 cm) | Beam | 40MPa | Concrete Rectangular | 250 | 275 | 687.5 | 4637.5 | 0.32 | 780.01 | G300E | 1548055.47 | 12.15 | G300E | 1353570.31 | 10.62
1558 | Story27 | B82 | 40 MPa RC Beam (27.5 cm x 25 cm) | Beam | 40MPa | Concrete Rectangular | 250 | 275 | 687.5 | 4637.5 | 0.32 | 780.01 | G300E | 1686310.94 | 13.23 | G300E | 1763409.38 | 13.84
1559 | Story27 | B9 | 40 MPa RC Beam (27.5 cm x 25 cm) | Beam | 40MPa | Concrete Rectangular | 250 | 275 | 687.5 | 7037.5 | 0.48 | 1183.68 | G300E | 5375770.31 | 42.18 | G300E | 2684766.74 | 21.07
1560 | Story28 | B1 | 40 MPa RC Beam (27.5 cm x 25 cm) | Beam | 40MPa | Concrete Rectangular | 250 | 275 | 687.5 | 7037.5 | 0.48 | 1183.68 | G300E | 4545345.31 | 35.66 | G300E | 2632393.15 | 20.65
1561 | Story28 | B10 | 40 MPa RC Beam (27.5 cm x 25 cm) | Beam | 40MPa | Concrete Rectangular | 250 | 275 | 687.5 | 4637.5 | 0.32 | 780.01 | G300E | 1441972.66 | 11.31 | G300E | 1586604.69 | 12.45
1562 | Story28 | B11 | 40 MPa RC Beam (27.5 cm x 25 cm) | Beam | 40MPa | Concrete Rectangular | 250 | 275 | 687.5 | 7037.5 | 0.48 | 1183.68 | G300E | 4859393.75 | 38.13 | G300E | 2667339.25 | 20.93
1563 | Story28 | B12 | 40 MPa RC Beam (27.5 cm x 25 cm) | Beam | 40MPa | Concrete Rectangular | 250 | 275 | 687.5 | 4637.5 | 0.32 | 780.01 | G300E | 1534142.97 | 12.04 | G300E | 1226618.75 | 9.62
1564 | Story28 | B13 | 40 MPa RC Beam (27.5 cm x 25 cm) | Beam | 40MPa | Concrete Rectangular | 250 | 275 | 687.5 | 7037.5 | 0.48 | 1183.68 | G300E | 4899566.15 | 38.44 | G300E | 1943993.7 | 15.25
1565 | Story28 | B14 | 40 MPa RC Beam (27.5 cm x 25 cm) | Beam | 40MPa | Concrete Rectangular | 250 | 275 | 687.5 | 4637.5 | 0.32 | 780.01 | G300E | 1600517.19 | 12.56 | G300E | 1744859.38 | 13.69
1566 | Story28 | B15 | 40 MPa RC Beam (27.5 cm x 25 cm) | Beam | 40MPa | Concrete Rectangular | 250 | 275 | 687.5 | 7037.5 | 0.48 | 1183.68 | G300E | 4545345.31 | 35.66 | G300E | 2632393.15 | 20.65
1567 | Story28 | B16 | 40 MPa RC Beam (27.5 cm x 25 cm) | Beam | 40MPa | Concrete Rectangular | 250 | 275 | 687.5 | 7037.5 | 0.48 | 1183.68 | G300E | 3905812.5 | 30.65 | G300E | 2146621.57 | 16.84
1568 | Story28 | B17 | 40 MPa RC Beam (27.5 cm x 25 cm) | Beam | 40MPa | Concrete Rectangular | 250 | 275 | 687.5 | 4637.5 | 0.32 | 780.01 | G300E | 2018761.72 | 15.84 | G300E | 519357.54 | 4.08
1569 | Story28 | B18 | 40 MPa RC Beam (27.5 cm x 25 cm) | Beam | 40MPa | Concrete Rectangular | 250 | 275 | 687.5 | 7037.5 | 0.48 | 1183.68 | G300E | 4309882.29 | 33.82 | G300E | 2355613.99 | 18.48
1570 | Story28 | B19 | 40 MPa RC Beam (27.5 cm x 25 cm) | Beam | 40MPa | Concrete Rectangular | 250 | 275 | 687.5 | 4637.5 | 0.32 | 780.01 | G300E | 2152089.84 | 16.89 | G300E | 960326.4 | 7.54
1571 | Story28 | B2 | 40 MPa RC Beam (27.5 cm x 25 cm) | Beam | 40MPa | Concrete Rectangular | 250 | 275 | 687.5 | 4637.5 | 0.32 | 780.01 | G300E | 1600517.19 | 12.56 | G300E | 1744859.38 | 13.69
1572 | Story28 | B20 | 40 MPa RC Beam (27.5 cm x 25 cm) | Beam | 40MPa | Concrete Rectangular | 250 | 275 | 687.5 | 7037.5 | 0.48 | 1183.68 | G300E | 4050374.48 | 31.78 | G300E | 1627605.95 | 12.77
1573 | Story28 | B21 | 40 MPa RC Beam (27.5 cm x 25 cm) | Beam | 40MPa | Concrete Rectangular | 250 | 275 | 687.5 | 4637.5 | 0.32 | 780.01 | G300E | 2164263.28 | 16.98 | G300E | 918620.49 | 7.21
1574 | Story28 | B22 | 40 MPa RC Beam (27.5 cm x 25 cm) | Beam | 40MPa | Concrete Rectangular | 250 | 275 | 687.5 | 7200 | 0.5 | 1211.01 | G300E | 5073000 | 39.8 | G300E | 1394713.88 | 10.94
1575 | Story28 | B23 | 40 MPa RC Beam (27.5 cm x 25 cm) | Beam | 40MPa | Concrete Rectangular | 250 | 275 | 687.5 | 4637.5 | 0.32 | 780.01 | G300E | 2125134.38 | 16.67 | G300E | 913830.1 | 7.17
1576 | Story28 | B24 | 40 MPa RC Beam (27.5 cm x 25 cm) | Beam | 40MPa | Concrete Rectangular | 250 | 275 | 687.5 | 7200 | 0.5 | 1211.01 | G300E | 5075700 | 39.83 | G300E | 1394713.88 | 10.94
1577 | Story28 | B25 | 40 MPa RC Beam (27.5 cm x 25 cm) | Beam | 40MPa | Concrete Rectangular | 250 | 275 | 687.5 | 4637.5 | 0.32 | 780.01 | G300E | 2164263.28 | 16.98 | G300E | 918616.51 | 7.21
1578 | Story28 | B26 | 40 MPa RC Beam (27.5 cm x 25 cm) | Beam | 40MPa | Concrete Rectangular | 250 | 275 | 687.5 | 7037.5 | 0.48 | 1183.68 | G300E | 4049201.56 | 31.77 | G300E | 1627605.95 | 12.77
1579 | Story28 | B27 | 40 MPa RC Beam (27.5 cm x 25 cm) | Beam | 40MPa | Concrete Rectangular | 250 | 275 | 687.5 | 4637.5 | 0.32 | 780.01 | G300E | 2152379.69 | 16.89 | G300E | 549907.65 | 4.31
1580 | Story28 | B28 | 40 MPa RC Beam (27.5 cm x 25 cm) | Beam | 40MPa | Concrete Rectangular | 250 | 275 | 687.5 | 7037.5 | 0.48 | 1183.68 | G300E | 4309882.29 | 33.82 | G300E | 2355617.22 | 18.48
1581 | Story28 | B29 | 40 MPa RC Beam (27.5 cm x 25 cm) | Beam | 40MPa | Concrete Rectangular | 250 | 275 | 687.5 | 4637.5 | 0.32 | 780.01 | G300E | 2018761.72 | 15.84 | G300E | 519362.32 | 4.08
1582 | Story28 | B3 | 40 MPa RC Beam (27.5 cm x 25 cm) | Beam | 40MPa | Concrete Rectangular | 250 | 275 | 687.5 | 7037.5 | 0.48 | 1183.68 | G300E | 4899272.92 | 38.44 | G300E | 1944002.57 | 15.25
1583 | Story28 | B30 | 40 MPa RC Beam (27.5 cm x 25 cm) | Beam | 40MPa | Concrete Rectangular | 250 | 275 | 687.5 | 7037.5 | 0.48 | 1183.68 | G300E | 3905812.5 | 30.65 | G300E | 2146621.57 | 16.84
1584 | Story28 | B31 | 40 MPa RC Beam (27.5 cm x 25 cm) | Beam | 40MPa | Concrete Rectangular | 250 | 275 | 687.5 | 7037.5 | 0.48 | 1183.68 | G300E | 3437818.75 | 26.97 | G300E | 1660850 | 13.03
1585 | Story28 | B32 | 40 MPa RC Beam (27.5 cm x 25 cm) | Beam | 40MPa | Concrete Rectangular | 250 | 275 | 687.5 | 4637.5 | 0.32 | 780.01 | G300E | 2266867.97 | 17.79 | G300E | 1188783.92 | 9.33
1586 | Story28 | B33 | 40 MPa RC Beam (27.5 cm x 25 cm) | Beam | 40MPa | Concrete Rectangular | 250 | 275 | 687.5 | 7037.5 | 0.48 | 1183.68 | G300E | 4140689.06 | 32.49 | G300E | 924503.77 | 7.25
1587 | Story28 | B34 | 40 MPa RC Beam (27.5 cm x 25 cm) | Beam | 40MPa | Concrete Rectangular | 250 | 275 | 687.5 | 4637.5 | 0.32 | 780.01 | G300E | 2382225.78 | 18.69 | G300E | 983574.55 | 7.72
1588 | Story28 | B35 | 40 MPa RC Beam (27.5 cm x 25 cm) | Beam | 40MPa | Concrete Rectangular | 250 | 275 | 687.5 | 7037.5 | 0.48 | 1183.68 | G300E | 3541035.42 | 27.78 | G300E | 877464.38 | 6.88
1589 | Story28 | B36 | 40 MPa RC Beam (27.5 cm x 25 cm) | Beam | 40MPa | Concrete Rectangular | 250 | 275 | 687.5 | 4800 | 0.33 | 807.34 | G300E | 2248800 | 17.64 | G300E | 1344125.55 | 10.55
1590 | Story28 | B4 | 40 MPa RC Beam (27.5 cm x 25 cm) | Beam | 40MPa | Concrete Rectangular | 250 | 275 | 687.5 | 4637.5 | 0.32 | 780.01 | G300E | 1534142.97 | 12.04 | G300E | 1226618.75 | 9.62
1591 | Story28 | B40 | 40 MPa RC Beam (27.5 cm x 25 cm) | Beam | 40MPa | Concrete Rectangular | 250 | 275 | 687.5 | 4637.5 | 0.32 | 780.01 | G300E | 2180494.53 | 17.11 | G300E | 1297461.92 | 10.18
1592 | Story28 | B41 | 40 MPa RC Beam (27.5 cm x 25 cm) | Beam | 40MPa | Concrete Rectangular | 250 | 275 | 687.5 | 7037.5 | 0.48 | 1183.68 | G300E | 3544260.94 | 27.81 | G300E | 877464.38 | 6.88
1593 | Story28 | B42 | 40 MPa RC Beam (27.5 cm x 25 cm) | Beam | 40MPa | Concrete Rectangular | 250 | 275 | 687.5 | 4637.5 | 0.32 | 780.01 | G300E | 2380196.88 | 18.68 | G300E | 983574.55 | 7.72
1594 | Story28 | B43 | 40 MPa RC Beam (27.5 cm x 25 cm) | Beam | 40MPa | Concrete Rectangular | 250 | 275 | 687.5 | 7037.5 | 0.48 | 1183.68 | G300E | 4144501.04 | 32.52 | G300E | 924503.77 | 7.25
1595 | Story28 | B44 | 40 MPa RC Beam (27.5 cm x 25 cm) | Beam | 40MPa | Concrete Rectangular | 250 | 275 | 687.5 | 4637.5 | 0.32 | 780.01 | G300E | 2266867.97 | 17.79 | G300E | 1291388.61 | 10.13
1596 | Story28 | B45 | 40 MPa RC Beam (27.5 cm x 25 cm) | Beam | 40MPa | Concrete Rectangular | 250 | 275 | 687.5 | 7037.5 | 0.48 | 1183.68 | G300E | 3434593.23 | 26.95 | G300E | 1245637.5 | 9.77
1597 | Story28 | B46 | 40 MPa RC Beam (27.5 cm x 25 cm) | Beam | 40MPa | Concrete Rectangular | 250 | 275 | 687.5 | 7037.5 | 0.48 | 1183.68 | G300E | 3905519.27 | 30.64 | G300E | 2146621.57 | 16.84
1598 | Story28 | B47 | 40 MPa RC Beam (27.5 cm x 25 cm) | Beam | 40MPa | Concrete Rectangular | 250 | 275 | 687.5 | 4637.5 | 0.32 | 780.01 | G300E | 2266867.97 | 17.79 | G300E | 1188783.92 | 9.33
1599 | Story28 | B48 | 40 MPa RC Beam (27.5 cm x 25 cm) | Beam | 40MPa | Concrete Rectangular | 250 | 275 | 687.5 | 7037.5 | 0.48 | 1183.68 | G300E | 4309882.29 | 33.82 | G300E | 2355617.22 | 18.48
1600 | Story28 | B49 | 40 MPa RC Beam (27.5 cm x 25 cm) | Beam | 40MPa | Concrete Rectangular | 250 | 275 | 687.5 | 4637.5 | 0.32 | 780.01 | G300E | 2382225.78 | 18.69 | G300E | 983574.55 | 7.72
1601 | Story28 | B5 | 40 MPa RC Beam (27.5 cm x 25 cm) | Beam | 40MPa | Concrete Rectangular | 250 | 275 | 687.5 | 7037.5 | 0.48 | 1183.68 | G300E | 4859393.75 | 38.13 | G300E | 2667344.09 | 20.93
1602 | Story28 | B50 | 40 MPa RC Beam (27.5 cm x 25 cm) | Beam | 40MPa | Concrete Rectangular | 250 | 275 | 687.5 | 7037.5 | 0.48 | 1183.68 | G300E | 4050374.48 | 31.78 | G300E | 1627605.95 | 12.77
1603 | Story28 | B51 | 40 MPa RC Beam (27.5 cm x 25 cm) | Beam | 40MPa | Concrete Rectangular | 250 | 275 | 687.5 | 4800 | 0.33 | 807.34 | G300E | 2315400 | 18.17 | G300E | 1344125.55 | 10.55
1604 | Story28 | B52 | 40 MPa RC Beam (27.5 cm x 25 cm) | Beam | 40MPa | Concrete Rectangular | 250 | 275 | 687.5 | 7037.5 | 0.48 | 1183.68 | G300E | 4958505.21 | 38.91 | G300E | 1363235.96 | 10.7
1605 | Story28 | B54 | 40 MPa RC Beam (27.5 cm x 25 cm) | Beam | 40MPa | Concrete Rectangular | 250 | 275 | 687.5 | 7037.5 | 0.48 | 1183.68 | G300E | 4971407.29 | 39.01 | G300E | 1363235.96 | 10.7
1606 | Story28 | B55 | 40 MPa RC Beam (27.5 cm x 25 cm) | Beam | 40MPa | Concrete Rectangular | 250 | 275 | 687.5 | 4637.5 | 0.32 | 780.01 | G300E | 2236202.5 | 17.55 | G300E | 1122224.61 | 8.81
1607 | Story28 | B56 | 40 MPa RC Beam (27.5 cm x 25 cm) | Beam | 40MPa | Concrete Rectangular | 250 | 275 | 687.5 | 7037.5 | 0.48 | 1183.68 | G300E | 4049494.79 | 31.77 | G300E | 1212393.45 | 9.51
1608 | Story28 | B57 | 40 MPa RC Beam (27.5 cm x 25 cm) | Beam | 40MPa | Concrete Rectangular | 250 | 275 | 687.5 | 4637.5 | 0.32 | 780.01 | G300E | 2383675 | 18.7 | G300E | 983574.55 | 7.72
1609 | Story28 | B58 | 40 MPa RC Beam (27.5 cm x 25 cm) | Beam | 40MPa | Concrete Rectangular | 250 | 275 | 687.5 | 7037.5 | 0.48 | 1183.68 | G300E | 4351227.6 | 34.14 | G300E | 2277392.47 | 17.87
1610 | Story28 | B59 | 40 MPa RC Beam (27.5 cm x 25 cm) | Beam | 40MPa | Concrete Rectangular | 250 | 275 | 687.5 | 4637.5 | 0.32 | 780.01 | G300E | 2265708.59 | 17.78 | G300E | 1188783.92 | 9.33
1611 | Story28 | B6 | 40 MPa RC Beam (27.5 cm x 25 cm) | Beam | 40MPa | Concrete Rectangular | 250 | 275 | 687.5 | 4637.5 | 0.32 | 780.01 | G300E | 1441972.66 | 11.31 | G300E | 1586604.69 | 12.45
1612 | Story28 | B60 | 40 MPa RC Beam (27.5 cm x 25 cm) | Beam | 40MPa | Concrete Rectangular | 250 | 275 | 687.5 | 7037.5 | 0.48 | 1183.68 | G300E | 3877662.5 | 30.43 | G300E | 2561834.07 | 20.1
1613 | Story28 | B61 | 40 MPa RC Beam (27.5 cm x 25 cm) | Beam | 40MPa | Concrete Rectangular | 250 | 275 | 687.5 | 7037.5 | 0.48 | 1183.68 | G300E | 4545345.31 | 35.66 | G300E | 2632393.15 | 20.65
1614 | Story28 | B62 | 40 MPa RC Beam (27.5 cm x 25 cm) | Beam | 40MPa | Concrete Rectangular | 250 | 275 | 687.5 | 4637.5 | 0.32 | 780.01 | G300E | 2018471.88 | 15.84 | G300E | 519367.1 | 4.08
1615 | Story28 | B63 | 40 MPa RC Beam (27.5 cm x 25 cm) | Beam | 40MPa | Concrete Rectangular | 250 | 275 | 687.5 | 7037.5 | 0.48 | 1183.68 | G300E | 4899566.15 | 38.44 | G300E | 1943992.08 | 15.25
1616 | Story28 | B64 | 40 MPa RC Beam (27.5 cm x 25 cm) | Beam | 40MPa | Concrete Rectangular | 250 | 275 | 687.5 | 4637.5 | 0.32 | 780.01 | G300E | 2152379.69 | 16.89 | G300E | 960326.4 | 7.54
1617 | Story28 | B65 | 40 MPa RC Beam (27.5 cm x 25 cm) | Beam | 40MPa | Concrete Rectangular | 250 | 275 | 687.5 | 7037.5 | 0.48 | 1183.68 | G300E | 4859393.75 | 38.13 | G300E | 2667337.64 | 20.93
1618 | Story28 | B66 | 40 MPa RC Beam (27.5 cm x 25 cm) | Beam | 40MPa | Concrete Rectangular | 250 | 275 | 687.5 | 4637.5 | 0.32 | 780.01 | G300E | 2164263.28 | 16.98 | G300E | 918615.71 | 7.21
1619 | Story28 | B67 | 40 MPa RC Beam (27.5 cm x 25 cm) | Beam | 40MPa | Concrete Rectangular | 250 | 275 | 687.5 | 7037.5 | 0.48 | 1183.68 | G300E | 5307447.92 | 41.64 | G300E | 2679432.53 | 21.02
1620 | Story28 | B68 | 40 MPa RC Beam (27.5 cm x 25 cm) | Beam | 40MPa | Concrete Rectangular | 250 | 275 | 687.5 | 4637.5 | 0.32 | 780.01 | G300E | 2124844.53 | 16.67 | G300E | 913830.1 | 7.17
1621 | Story28 | B69 | 40 MPa RC Beam (27.5 cm x 25 cm) | Beam | 40MPa | Concrete Rectangular | 250 | 275 | 687.5 | 7037.5 | 0.48 | 1183.68 | G300E | 5305102.08 | 41.63 | G300E | 2679432.53 | 21.02
1622 | Story28 | B7 | 40 MPa RC Beam (27.5 cm x 25 cm) | Beam | 40MPa | Concrete Rectangular | 250 | 275 | 687.5 | 7037.5 | 0.48 | 1183.68 | G300E | 5307154.69 | 41.64 | G300E | 2679432.53 | 21.02
1623 | Story28 | B70 | 40 MPa RC Beam (27.5 cm x 25 cm) | Beam | 40MPa | Concrete Rectangular | 250 | 275 | 687.5 | 4637.5 | 0.32 | 780.01 | G300E | 2163683.59 | 16.98 | G300E | 918606.14 | 7.21
1624 | Story28 | B71 | 40 MPa RC Beam (27.5 cm x 25 cm) | Beam | 40MPa | Concrete Rectangular | 250 | 275 | 687.5 | 7037.5 | 0.48 | 1183.68 | G300E | 4854995.31 | 38.09 | G300E | 2667200.55 | 20.93
1625 | Story28 | B72 | 40 MPa RC Beam (27.5 cm x 25 cm) | Beam | 40MPa | Concrete Rectangular | 250 | 275 | 687.5 | 4637.5 | 0.32 | 780.01 | G300E | 2158756.25 | 16.94 | G300E | 526659.5 | 4.13
1626 | Story28 | B73 | 40 MPa RC Beam (27.5 cm x 25 cm) | Beam | 40MPa | Concrete Rectangular | 250 | 275 | 687.5 | 7037.5 | 0.48 | 1183.68 | G300E | 4918039.58 | 38.59 | G300E | 1943602.6 | 15.25
1627 | Story28 | B74 | 40 MPa RC Beam (27.5 cm x 25 cm) | Beam | 40MPa | Concrete Rectangular | 250 | 275 | 687.5 | 4637.5 | 0.32 | 780.01 | G300E | 1992761.03 | 15.64 | G300E | 578184.95 | 4.54
1628 | Story28 | B75 | 40 MPa RC Beam (27.5 cm x 25 cm) | Beam | 40MPa | Concrete Rectangular | 250 | 275 | 687.5 | 7037.5 | 0.48 | 1183.68 | G300E | 4612096 | 36.19 | G300E | 2262428.52 | 17.75
1629 | Story28 | B76 | 40 MPa RC Beam (27.5 cm x 25 cm) | Beam | 40MPa | Concrete Rectangular | 250 | 275 | 687.5 | 4637.5 | 0.32 | 780.01 | G300E | 1678195.31 | 13.17 | G300E | 1744859.38 | 13.69
1630 | Story28 | B77 | 40 MPa RC Beam (27.5 cm x 25 cm) | Beam | 40MPa | Concrete Rectangular | 250 | 275 | 687.5 | 4637.5 | 0.32 | 780.01 | G300E | 1540229.69 | 12.09 | G300E | 1226618.75 | 9.62
1631 | Story28 | B78 | 40 MPa RC Beam (27.5 cm x 25 cm) | Beam | 40MPa | Concrete Rectangular | 250 | 275 | 687.5 | 4637.5 | 0.32 | 780.01 | G300E | 1454146.09 | 11.41 | G300E | 1586604.69 | 12.45
1632 | Story28 | B79 | 40 MPa RC Beam (27.5 cm x 25 cm) | Beam | 40MPa | Concrete Rectangular | 250 | 275 | 687.5 | 4637.5 | 0.32 | 780.01 | G300E | 1371540.62 | 10.76 | G300E | 820837.5 | 6.44
1633 | Story28 | B8 | 40 MPa RC Beam (27.5 cm x 25 cm) | Beam | 40MPa | Concrete Rectangular | 250 | 275 | 687.5 | 4637.5 | 0.32 | 780.01 | G300E | 1360526.56 | 10.68 | G300E | 820837.5 | 6.44
1634 | Story28 | B80 | 40 MPa RC Beam (27.5 cm x 25 cm) | Beam | 40MPa | Concrete Rectangular | 250 | 275 | 687.5 | 4637.5 | 0.32 | 780.01 | G300E | 1453856.25 | 11.41 | G300E | 1585445.31 | 12.44
1635 | Story28 | B81 | 40 MPa RC Beam (27.5 cm x 25 cm) | Beam | 40MPa | Concrete Rectangular | 250 | 275 | 687.5 | 4637.5 | 0.32 | 780.01 | G300E | 1537910.94 | 12.07 | G300E | 1226618.75 | 9.62
1636 | Story28 | B82 | 40 MPa RC Beam (27.5 cm x 25 cm) | Beam | 40MPa | Concrete Rectangular | 250 | 275 | 687.5 | 4637.5 | 0.32 | 780.01 | G300E | 1678485.16 | 13.17 | G300E | 1743700 | 13.68
1637 | Story28 | B9 | 40 MPa RC Beam (27.5 cm x 25 cm) | Beam | 40MPa | Concrete Rectangular | 250 | 275 | 687.5 | 7037.5 | 0.48 | 1183.68 | G300E | 5307154.69 | 41.64 | G300E | 2679432.53 | 21.02
1638 | Story29 | B1 | 40 MPa RC Beam (40 cm x 25 cm) | Beam | 40MPa | Concrete Rectangular | 250 | 400 | 1000 | 7050 | 0.7 | 1724.77 | G300E | 3204518.75 | 25.14 | G300E | 3613912.25 | 28.36
1639 | Story29 | B10 | 40 MPa RC Beam (40 cm x 25 cm) | Beam | 40MPa | Concrete Rectangular | 250 | 400 | 1000 | 4650 | 0.46 | 1137.61 | G300E | 1559784.38 | 12.24 | G300E | 2294003.1 | 18
1640 | Story29 | B11 | 40 MPa RC Beam (40 cm x 25 cm) | Beam | 40MPa | Concrete Rectangular | 250 | 400 | 1000 | 7050 | 0.7 | 1724.77 | G300E | 3159868.75 | 24.79 | G300E | 2318669.8 | 18.19
1641 | Story29 | B12 | 40 MPa RC Beam (40 cm x 25 cm) | Beam | 40MPa | Concrete Rectangular | 250 | 400 | 1000 | 4650 | 0.46 | 1137.61 | G300E | 1565596.88 | 12.28 | G300E | 1350053.1 | 10.59
1642 | Story29 | B13 | 40 MPa RC Beam (40 cm x 25 cm) | Beam | 40MPa | Concrete Rectangular | 250 | 400 | 1000 | 7050 | 0.7 | 1724.77 | G300E | 3215387.5 | 25.23 | G300E | 1909769.8 | 14.98
1643 | Story29 | B14 | 40 MPa RC Beam (40 cm x 25 cm) | Beam | 40MPa | Concrete Rectangular | 250 | 400 | 1000 | 4650 | 0.46 | 1137.61 | G300E | 1573443.75 | 12.35 | G300E | 2394946.46 | 18.79
1644 | Story29 | B15 | 40 MPa RC Beam (40 cm x 25 cm) | Beam | 40MPa | Concrete Rectangular | 250 | 400 | 1000 | 7050 | 0.7 | 1724.77 | G300E | 3204518.75 | 25.14 | G300E | 3613912.25 | 28.36
1645 | Story29 | B16 | 40 MPa RC Beam (40 cm x 25 cm) | Beam | 40MPa | Concrete Rectangular | 250 | 400 | 1000 | 7050 | 0.7 | 1724.77 | G300E | 2930450 | 22.99 | G300E | 3068712.25 | 24.08
1646 | Story29 | B17 | 40 MPa RC Beam (40 cm x 25 cm) | Beam | 40MPa | Concrete Rectangular | 250 | 400 | 1000 | 4650 | 0.46 | 1137.61 | G300E | 1516190.62 | 11.9 | G300E | 271253.1 | 2.13
1647 | Story29 | B18 | 40 MPa RC Beam (40 cm x 25 cm) | Beam | 40MPa | Concrete Rectangular | 250 | 400 | 1000 | 7050 | 0.7 | 1724.77 | G300E | 3110225 | 24.4 | G300E | 1364569.8 | 10.71
1648 | Story29 | B19 | 40 MPa RC Beam (40 cm x 25 cm) | Beam | 40MPa | Concrete Rectangular | 250 | 400 | 1000 | 4650 | 0.46 | 1137.61 | G300E | 1472596.88 | 11.55 | G300E | 271253.1 | 2.13
1649 | Story29 | B2 | 40 MPa RC Beam (40 cm x 25 cm) | Beam | 40MPa | Concrete Rectangular | 250 | 400 | 1000 | 4650 | 0.46 | 1137.61 | G300E | 1573443.75 | 12.35 | G300E | 2394946.46 | 18.79
1650 | Story29 | B20 | 40 MPa RC Beam (40 cm x 25 cm) | Beam | 40MPa | Concrete Rectangular | 250 | 400 | 1000 | 7050 | 0.7 | 1724.77 | G300E | 2952187.5 | 23.16 | G300E | 1909769.8 | 14.98
1651 | Story29 | B21 | 40 MPa RC Beam (40 cm x 25 cm) | Beam | 40MPa | Concrete Rectangular | 250 | 400 | 1000 | 4650 | 0.46 | 1137.61 | G300E | 1874821.88 | 14.71 | G300E | 675026.55 | 5.3
1652 | Story29 | B22 | 40 MPa RC Beam (40 cm x 25 cm) | Beam | 40MPa | Concrete Rectangular | 250 | 400 | 1000 | 7200 | 0.72 | 1761.47 | G300E | 3582300 | 28.11 | G300E | 1950403.2 | 15.3
1653 | Story29 | B23 | 40 MPa RC Beam (40 cm x 25 cm) | Beam | 40MPa | Concrete Rectangular | 250 | 400 | 1000 | 4650 | 0.46 | 1137.61 | G300E | 1994268.75 | 15.65 | G300E | 1350053.1 | 10.59
1654 | Story29 | B24 | 40 MPa RC Beam (40 cm x 25 cm) | Beam | 40MPa | Concrete Rectangular | 250 | 400 | 1000 | 7200 | 0.72 | 1761.47 | G300E | 3581700 | 28.1 | G300E | 1950403.2 | 15.3
1655 | Story29 | B25 | 40 MPa RC Beam (40 cm x 25 cm) | Beam | 40MPa | Concrete Rectangular | 250 | 400 | 1000 | 4650 | 0.46 | 1137.61 | G300E | 1874821.88 | 14.71 | G300E | 675026.55 | 5.3
1656 | Story29 | B26 | 40 MPa RC Beam (40 cm x 25 cm) | Beam | 40MPa | Concrete Rectangular | 250 | 400 | 1000 | 7050 | 0.7 | 1724.77 | G300E | 2951600 | 23.16 | G300E | 1909769.8 | 14.98
1657 | Story29 | B27 | 40 MPa RC Beam (40 cm x 25 cm) | Beam | 40MPa | Concrete Rectangular | 250 | 400 | 1000 | 4650 | 0.46 | 1137.61 | G300E | 1472596.88 | 11.55 | G300E | 271253.1 | 2.13
1658 | Story29 | B28 | 40 MPa RC Beam (40 cm x 25 cm) | Beam | 40MPa | Concrete Rectangular | 250 | 400 | 1000 | 7050 | 0.7 | 1724.77 | G300E | 3110225 | 24.4 | G300E | 1364569.8 | 10.71
1659 | Story29 | B29 | 40 MPa RC Beam (40 cm x 25 cm) | Beam | 40MPa | Concrete Rectangular | 250 | 400 | 1000 | 4650 | 0.46 | 1137.61 | G300E | 1516190.62 | 11.9 | G300E | 271253.1 | 2.13
1660 | Story29 | B3 | 40 MPa RC Beam (40 cm x 25 cm) | Beam | 40MPa | Concrete Rectangular | 250 | 400 | 1000 | 7050 | 0.7 | 1724.77 | G300E | 3215681.25 | 25.23 | G300E | 1909769.8 | 14.98
1661 | Story29 | B30 | 40 MPa RC Beam (40 cm x 25 cm) | Beam | 40MPa | Concrete Rectangular | 250 | 400 | 1000 | 7050 | 0.7 | 1724.77 | G300E | 2930450 | 22.99 | G300E | 3068712.25 | 24.08
1662 | Story29 | B31 | 40 MPa RC Beam (40 cm x 25 cm) | Beam | 40MPa | Concrete Rectangular | 250 | 400 | 1000 | 7050 | 0.7 | 1724.77 | G300E | 2706612.5 | 21.24 | G300E | 1364569.8 | 10.71
1663 | Story29 | B32 | 40 MPa RC Beam (40 cm x 25 cm) | Beam | 40MPa | Concrete Rectangular | 250 | 400 | 1000 | 4650 | 0.46 | 1137.61 | G300E | 1721662.5 | 13.51 | G300E | 1080353.1 | 8.48
1664 | Story29 | B33 | 40 MPa RC Beam (40 cm x 25 cm) | Beam | 40MPa | Concrete Rectangular | 250 | 400 | 1000 | 7050 | 0.7 | 1724.77 | G300E | 3147237.5 | 24.69 | G300E | 819369.8 | 6.43
1665 | Story29 | B34 | 40 MPa RC Beam (40 cm x 25 cm) | Beam | 40MPa | Concrete Rectangular | 250 | 400 | 1000 | 4650 | 0.46 | 1137.61 | G300E | 1729218.75 | 13.57 | G300E | 1350053.1 | 10.59
1666 | Story29 | B35 | 40 MPa RC Beam (40 cm x 25 cm) | Beam | 40MPa | Concrete Rectangular | 250 | 400 | 1000 | 7050 | 0.7 | 1724.77 | G300E | 2909300 | 22.83 | G300E | 1364569.8 | 10.71
1667 | Story29 | B36 | 40 MPa RC Beam (40 cm x 25 cm) | Beam | 40MPa | Concrete Rectangular | 250 | 400 | 1000 | 4800 | 0.48 | 1174.31 | G300E | 1824600 | 14.32 | G300E | 1393603.2 | 10.93
1668 | Story29 | B4 | 40 MPa RC Beam (40 cm x 25 cm) | Beam | 40MPa | Concrete Rectangular | 250 | 400 | 1000 | 4650 | 0.46 | 1137.61 | G300E | 1565596.88 | 12.28 | G300E | 1350053.1 | 10.59
1669 | Story29 | B40 | 40 MPa RC Beam (40 cm x 25 cm) | Beam | 40MPa | Concrete Rectangular | 250 | 400 | 1000 | 4650 | 0.46 | 1137.61 | G300E | 1769615.62 | 13.89 | G300E | 1350053.1 | 10.59
1670 | Story29 | B41 | 40 MPa RC Beam (40 cm x 25 cm) | Beam | 40MPa | Concrete Rectangular | 250 | 400 | 1000 | 7050 | 0.7 | 1724.77 | G300E | 2910768.75 | 22.84 | G300E | 1364569.8 | 10.71
1671 | Story29 | B42 | 40 MPa RC Beam (40 cm x 25 cm) | Beam | 40MPa | Concrete Rectangular | 250 | 400 | 1000 | 4650 | 0.46 | 1137.61 | G300E | 1728056.25 | 13.56 | G300E | 1350053.1 | 10.59
1672 | Story29 | B43 | 40 MPa RC Beam (40 cm x 25 cm) | Beam | 40MPa | Concrete Rectangular | 250 | 400 | 1000 | 7050 | 0.7 | 1724.77 | G300E | 3148706.25 | 24.71 | G300E | 819369.8 | 6.43
1673 | Story29 | B44 | 40 MPa RC Beam (40 cm x 25 cm) | Beam | 40MPa | Concrete Rectangular | 250 | 400 | 1000 | 4650 | 0.46 | 1137.61 | G300E | 1721662.5 | 13.51 | G300E | 1080353.1 | 8.48
1674 | Story29 | B45 | 40 MPa RC Beam (40 cm x 25 cm) | Beam | 40MPa | Concrete Rectangular | 250 | 400 | 1000 | 7050 | 0.7 | 1724.77 | G300E | 2705143.75 | 21.23 | G300E | 1364569.8 | 10.71
1675 | Story29 | B46 | 40 MPa RC Beam (40 cm x 25 cm) | Beam | 40MPa | Concrete Rectangular | 250 | 400 | 1000 | 7050 | 0.7 | 1724.77 | G300E | 2930156.25 | 22.99 | G300E | 3068712.25 | 24.08
1676 | Story29 | B47 | 40 MPa RC Beam (40 cm x 25 cm) | Beam | 40MPa | Concrete Rectangular | 250 | 400 | 1000 | 4650 | 0.46 | 1137.61 | G300E | 1721662.5 | 13.51 | G300E | 1080353.1 | 8.48
1677 | Story29 | B48 | 40 MPa RC Beam (40 cm x 25 cm) | Beam | 40MPa | Concrete Rectangular | 250 | 400 | 1000 | 7050 | 0.7 | 1724.77 | G300E | 3110225 | 24.4 | G300E | 1364569.8 | 10.71
1678 | Story29 | B49 | 40 MPa RC Beam (40 cm x 25 cm) | Beam | 40MPa | Concrete Rectangular | 250 | 400 | 1000 | 4650 | 0.46 | 1137.61 | G300E | 1729218.75 | 13.57 | G300E | 1350053.1 | 10.59
1679 | Story29 | B5 | 40 MPa RC Beam (40 cm x 25 cm) | Beam | 40MPa | Concrete Rectangular | 250 | 400 | 1000 | 7050 | 0.7 | 1724.77 | G300E | 3159868.75 | 24.79 | G300E | 2318669.8 | 18.19
1680 | Story29 | B50 | 40 MPa RC Beam (40 cm x 25 cm) | Beam | 40MPa | Concrete Rectangular | 250 | 400 | 1000 | 7050 | 0.7 | 1724.77 | G300E | 2952187.5 | 23.16 | G300E | 1909769.8 | 14.98
1681 | Story29 | B51 | 40 MPa RC Beam (40 cm x 25 cm) | Beam | 40MPa | Concrete Rectangular | 250 | 400 | 1000 | 4800 | 0.48 | 1174.31 | G300E | 1824600 | 14.32 | G300E | 1393603.2 | 10.93
1682 | Story29 | B52 | 40 MPa RC Beam (40 cm x 25 cm) | Beam | 40MPa | Concrete Rectangular | 250 | 400 | 1000 | 7050 | 0.7 | 1724.77 | G300E | 3507668.75 | 27.52 | G300E | 1909769.8 | 14.98
1683 | Story29 | B54 | 40 MPa RC Beam (40 cm x 25 cm) | Beam | 40MPa | Concrete Rectangular | 250 | 400 | 1000 | 7050 | 0.7 | 1724.77 | G300E | 3511781.25 | 27.55 | G300E | 1909769.8 | 14.98
1684 | Story29 | B55 | 40 MPa RC Beam (40 cm x 25 cm) | Beam | 40MPa | Concrete Rectangular | 250 | 400 | 1000 | 4650 | 0.46 | 1137.61 | G300E | 1785290 | 14.01 | G300E | 1511562.48 | 11.86
1685 | Story29 | B56 | 40 MPa RC Beam (40 cm x 25 cm) | Beam | 40MPa | Concrete Rectangular | 250 | 400 | 1000 | 7050 | 0.7 | 1724.77 | G300E | 2953656.25 | 23.18 | G300E | 1364569.8 | 10.71
1686 | Story29 | B57 | 40 MPa RC Beam (40 cm x 25 cm) | Beam | 40MPa | Concrete Rectangular | 250 | 400 | 1000 | 4650 | 0.46 | 1137.61 | G300E | 1730090.62 | 13.57 | G300E | 1350053.1 | 10.59
1687 | Story29 | B58 | 40 MPa RC Beam (40 cm x 25 cm) | Beam | 40MPa | Concrete Rectangular | 250 | 400 | 1000 | 7050 | 0.7 | 1724.77 | G300E | 3194825 | 25.07 | G300E | 1909769.8 | 14.98
1688 | Story29 | B59 | 40 MPa RC Beam (40 cm x 25 cm) | Beam | 40MPa | Concrete Rectangular | 250 | 400 | 1000 | 4650 | 0.46 | 1137.61 | G300E | 1721081.25 | 13.5 | G300E | 810653.1 | 6.36
1689 | Story29 | B6 | 40 MPa RC Beam (40 cm x 25 cm) | Beam | 40MPa | Concrete Rectangular | 250 | 400 | 1000 | 4650 | 0.46 | 1137.61 | G300E | 1559493.75 | 12.24 | G300E | 2294003.1 | 18
1690 | Story29 | B60 | 40 MPa RC Beam (40 cm x 25 cm) | Beam | 40MPa | Concrete Rectangular | 250 | 400 | 1000 | 7050 | 0.7 | 1724.77 | G300E | 2921931.25 | 22.93 | G300E | 3102983.48 | 24.35
1691 | Story29 | B61 | 40 MPa RC Beam (40 cm x 25 cm) | Beam | 40MPa | Concrete Rectangular | 250 | 400 | 1000 | 7050 | 0.7 | 1724.77 | G300E | 3204518.75 | 25.14 | G300E | 3613912.25 | 28.36
1692 | Story29 | B62 | 40 MPa RC Beam (40 cm x 25 cm) | Beam | 40MPa | Concrete Rectangular | 250 | 400 | 1000 | 4650 | 0.46 | 1137.61 | G300E | 1516190.62 | 11.9 | G300E | 271253.1 | 2.13
1693 | Story29 | B63 | 40 MPa RC Beam (40 cm x 25 cm) | Beam | 40MPa | Concrete Rectangular | 250 | 400 | 1000 | 7050 | 0.7 | 1724.77 | G300E | 3215681.25 | 25.23 | G300E | 1909769.8 | 14.98
1694 | Story29 | B64 | 40 MPa RC Beam (40 cm x 25 cm) | Beam | 40MPa | Concrete Rectangular | 250 | 400 | 1000 | 4650 | 0.46 | 1137.61 | G300E | 1559203.12 | 12.23 | G300E | 271253.1 | 2.13
1695 | Story29 | B65 | 40 MPa RC Beam (40 cm x 25 cm) | Beam | 40MPa | Concrete Rectangular | 250 | 400 | 1000 | 7050 | 0.7 | 1724.77 | G300E | 3159868.75 | 24.79 | G300E | 2318669.8 | 18.19
1696 | Story29 | B66 | 40 MPa RC Beam (40 cm x 25 cm) | Beam | 40MPa | Concrete Rectangular | 250 | 400 | 1000 | 4650 | 0.46 | 1137.61 | G300E | 1961428.12 | 15.39 | G300E | 675026.55 | 5.3
1697 | Story29 | B67 | 40 MPa RC Beam (40 cm x 25 cm) | Beam | 40MPa | Concrete Rectangular | 250 | 400 | 1000 | 7050 | 0.7 | 1724.77 | G300E | 3527350 | 27.68 | G300E | 2352941.02 | 18.46
1698 | Story29 | B68 | 40 MPa RC Beam (40 cm x 25 cm) | Beam | 40MPa | Concrete Rectangular | 250 | 400 | 1000 | 4650 | 0.46 | 1137.61 | G300E | 1994268.75 | 15.65 | G300E | 1350053.1 | 10.59
1699 | Story29 | B69 | 40 MPa RC Beam (40 cm x 25 cm) | Beam | 40MPa | Concrete Rectangular | 250 | 400 | 1000 | 7050 | 0.7 | 1724.77 | G300E | 3439225 | 26.99 | G300E | 2352941.02 | 18.46
1700 | Story29 | B7 | 40 MPa RC Beam (40 cm x 25 cm) | Beam | 40MPa | Concrete Rectangular | 250 | 400 | 1000 | 7050 | 0.7 | 1724.77 | G300E | 3527350 | 27.68 | G300E | 2352941.02 | 18.46
1701 | Story29 | B70 | 40 MPa RC Beam (40 cm x 25 cm) | Beam | 40MPa | Concrete Rectangular | 250 | 400 | 1000 | 4650 | 0.46 | 1137.61 | G300E | 1960846.88 | 15.39 | G300E | 675026.55 | 5.3
1702 | Story29 | B71 | 40 MPa RC Beam (40 cm x 25 cm) | Beam | 40MPa | Concrete Rectangular | 250 | 400 | 1000 | 7050 | 0.7 | 1724.77 | G300E | 3157812.5 | 24.78 | G300E | 2318669.8 | 18.19
1703 | Story29 | B72 | 40 MPa RC Beam (40 cm x 25 cm) | Beam | 40MPa | Concrete Rectangular | 250 | 400 | 1000 | 4650 | 0.46 | 1137.61 | G300E | 1560656.25 | 12.25 | G300E | 271253.1 | 2.13
1704 | Story29 | B73 | 40 MPa RC Beam (40 cm x 25 cm) | Beam | 40MPa | Concrete Rectangular | 250 | 400 | 1000 | 7050 | 0.7 | 1724.77 | G300E | 3224493.75 | 25.3 | G300E | 1909769.8 | 14.98
1705 | Story29 | B74 | 40 MPa RC Beam (40 cm x 25 cm) | Beam | 40MPa | Concrete Rectangular | 250 | 400 | 1000 | 4650 | 0.46 | 1137.61 | G300E | 1504138.24 | 11.8 | G300E | 291896.36 | 2.29
1706 | Story29 | B75 | 40 MPa RC Beam (40 cm x 25 cm) | Beam | 40MPa | Concrete Rectangular | 250 | 400 | 1000 | 7050 | 0.7 | 1724.77 | G300E | 3087900 | 24.23 | G300E | 3666004.51 | 28.76
1707 | Story29 | B76 | 40 MPa RC Beam (40 cm x 25 cm) | Beam | 40MPa | Concrete Rectangular | 250 | 400 | 1000 | 4650 | 0.46 | 1137.61 | G300E | 1660050 | 13.03 | G300E | 2394946.46 | 18.79
1708 | Story29 | B77 | 40 MPa RC Beam (40 cm x 25 cm) | Beam | 40MPa | Concrete Rectangular | 250 | 400 | 1000 | 4650 | 0.46 | 1137.61 | G300E | 1565596.88 | 12.28 | G300E | 1350053.1 | 10.59
1709 | Story29 | B78 | 40 MPa RC Beam (40 cm x 25 cm) | Beam | 40MPa | Concrete Rectangular | 250 | 400 | 1000 | 4650 | 0.46 | 1137.61 | G300E | 1559784.38 | 12.24 | G300E | 2294003.1 | 18
1710 | Story29 | B79 | 40 MPa RC Beam (40 cm x 25 cm) | Beam | 40MPa | Concrete Rectangular | 250 | 400 | 1000 | 4650 | 0.46 | 1137.61 | G300E | 1558912.5 | 12.23 | G300E | 1282239.82 | 10.06
1711 | Story29 | B8 | 40 MPa RC Beam (40 cm x 25 cm) | Beam | 40MPa | Concrete Rectangular | 250 | 400 | 1000 | 4650 | 0.46 | 1137.61 | G300E | 1558912.5 | 12.23 | G300E | 1282239.82 | 10.06
1712 | Story29 | B80 | 40 MPa RC Beam (40 cm x 25 cm) | Beam | 40MPa | Concrete Rectangular | 250 | 400 | 1000 | 4650 | 0.46 | 1137.61 | G300E | 1559493.75 | 12.24 | G300E | 2294003.1 | 18
1713 | Story29 | B81 | 40 MPa RC Beam (40 cm x 25 cm) | Beam | 40MPa | Concrete Rectangular | 250 | 400 | 1000 | 4650 | 0.46 | 1137.61 | G300E | 1565596.88 | 12.28 | G300E | 1350053.1 | 10.59
1714 | Story29 | B82 | 40 MPa RC Beam (40 cm x 25 cm) | Beam | 40MPa | Concrete Rectangular | 250 | 400 | 1000 | 4650 | 0.46 | 1137.61 | G300E | 1573734.38 | 12.35 | G300E | 2428853.1 | 19.06
1715 | Story29 | B9 | 40 MPa RC Beam (40 cm x 25 cm) | Beam | 40MPa | Concrete Rectangular | 250 | 400 | 1000 | 7050 | 0.7 | 1724.77 | G300E | 3440106.25 | 26.99 | G300E | 2352941.02 | 18.46
1716 | Story3 | B1 | 40 MPa RC Beam (30 cm x 25 cm) | Beam | 40MPa | Concrete Rectangular | 250 | 300 | 750 | 6887.5 | 0.52 | 1263.76 | G300E | 3328227.84 | 26.11 | G300E | 1820492.1 | 14.28
1717 | Story3 | B10 | 40 MPa RC Beam (30 cm x 25 cm) | Beam | 40MPa | Concrete Rectangular | 250 | 300 | 750 | 4487.5 | 0.34 | 823.39 | G300E | 1731854.46 | 13.59 | G300E | 821212.5 | 6.44
1718 | Story3 | B11 | 40 MPa RC Beam (30 cm x 25 cm) | Beam | 40MPa | Concrete Rectangular | 250 | 300 | 750 | 6887.5 | 0.52 | 1263.76 | G300E | 3453142.05 | 27.09 | G300E | 843250.71 | 6.62
1719 | Story3 | B12 | 40 MPa RC Beam (30 cm x 25 cm) | Beam | 40MPa | Concrete Rectangular | 250 | 300 | 750 | 4487.5 | 0.34 | 823.39 | G300E | 1730572.32 | 13.58 | G300E | 838521.43 | 6.58
1720 | Story3 | B13 | 40 MPa RC Beam (30 cm x 25 cm) | Beam | 40MPa | Concrete Rectangular | 250 | 300 | 750 | 6887.5 | 0.52 | 1263.76 | G300E | 3481318.18 | 27.32 | G300E | 843250.71 | 6.62
1721 | Story3 | B14 | 40 MPa RC Beam (30 cm x 25 cm) | Beam | 40MPa | Concrete Rectangular | 250 | 300 | 750 | 4487.5 | 0.34 | 823.39 | G300E | 1538891.96 | 12.07 | G300E | 946541.96 | 7.43
1722 | Story3 | B15 | 40 MPa RC Beam (30 cm x 25 cm) | Beam | 40MPa | Concrete Rectangular | 250 | 300 | 750 | 6887.5 | 0.52 | 1263.76 | G300E | 3199869.89 | 25.11 | G300E | 1702778.47 | 13.36
1723 | Story3 | B16 | 40 MPa RC Beam (30 cm x 25 cm) | Beam | 40MPa | Concrete Rectangular | 250 | 300 | 750 | 6887.5 | 0.52 | 1263.76 | G300E | 2979469.89 | 23.38 | G300E | 1765704.55 | 13.85
1724 | Story3 | B17 | 40 MPa RC Beam (30 cm x 25 cm) | Beam | 40MPa | Concrete Rectangular | 250 | 300 | 750 | 4487.5 | 0.34 | 823.39 | G300E | 1756535.71 | 13.78 | G300E | 835317.35 | 6.55
1725 | Story3 | B18 | 40 MPa RC Beam (30 cm x 25 cm) | Beam | 40MPa | Concrete Rectangular | 250 | 300 | 750 | 6887.5 | 0.52 | 1263.76 | G300E | 3219280.11 | 25.26 | G300E | 788463.16 | 6.19
1726 | Story3 | B19 | 40 MPa RC Beam (30 cm x 25 cm) | Beam | 40MPa | Concrete Rectangular | 250 | 300 | 750 | 4487.5 | 0.34 | 823.39 | G300E | 1618064.29 | 12.7 | G300E | 835317.35 | 6.55
1727 | Story3 | B2 | 40 MPa RC Beam (30 cm x 25 cm) | Beam | 40MPa | Concrete Rectangular | 250 | 300 | 750 | 4487.5 | 0.34 | 823.39 | G300E | 1463245.54 | 11.48 | G300E | 946541.96 | 7.43
1728 | Story3 | B20 | 40 MPa RC Beam (30 cm x 25 cm) | Beam | 40MPa | Concrete Rectangular | 250 | 300 | 750 | 6887.5 | 0.52 | 1263.76 | G300E | 3131307.95 | 24.57 | G300E | 788463.16 | 6.19
1729 | Story3 | B21 | 40 MPa RC Beam (30 cm x 25 cm) | Beam | 40MPa | Concrete Rectangular | 250 | 300 | 750 | 4487.5 | 0.34 | 823.39 | G300E | 1514851.79 | 11.89 | G300E | 779222.96 | 6.11
1730 | Story3 | B22 | 40 MPa RC Beam (30 cm x 25 cm) | Beam | 40MPa | Concrete Rectangular | 250 | 300 | 750 | 7200 | 0.54 | 1321.1 | G300E | 3456939.13 | 27.12 | G300E | 878713.67 | 6.89
1731 | Story3 | B23 | 40 MPa RC Beam (30 cm x 25 cm) | Beam | 40MPa | Concrete Rectangular | 250 | 300 | 750 | 4487.5 | 0.34 | 823.39 | G300E | 1519339.29 | 11.92 | G300E | 779222.96 | 6.11
1732 | Story3 | B24 | 40 MPa RC Beam (30 cm x 25 cm) | Beam | 40MPa | Concrete Rectangular | 250 | 300 | 750 | 7200 | 0.54 | 1321.1 | G300E | 3452556.52 | 27.09 | G300E | 906105.29 | 7.11
1733 | Story3 | B25 | 40 MPa RC Beam (30 cm x 25 cm) | Beam | 40MPa | Concrete Rectangular | 250 | 300 | 750 | 4487.5 | 0.34 | 823.39 | G300E | 1514851.79 | 11.89 | G300E | 779222.96 | 6.11
1734 | Story3 | B26 | 40 MPa RC Beam (30 cm x 25 cm) | Beam | 40MPa | Concrete Rectangular | 250 | 300 | 750 | 6887.5 | 0.52 | 1263.76 | G300E | 3052101.7 | 23.95 | G300E | 788463.16 | 6.19
1735 | Story3 | B27 | 40 MPa RC Beam (30 cm x 25 cm) | Beam | 40MPa | Concrete Rectangular | 250 | 300 | 750 | 4487.5 | 0.34 | 823.39 | G300E | 1618064.29 | 12.7 | G300E | 835317.35 | 6.55
1736 | Story3 | B28 | 40 MPa RC Beam (30 cm x 25 cm) | Beam | 40MPa | Concrete Rectangular | 250 | 300 | 750 | 6887.5 | 0.52 | 1263.76 | G300E | 3055858.52 | 23.98 | G300E | 815856.93 | 6.4
1737 | Story3 | B29 | 40 MPa RC Beam (30 cm x 25 cm) | Beam | 40MPa | Concrete Rectangular | 250 | 300 | 750 | 4487.5 | 0.34 | 823.39 | G300E | 1756535.71 | 13.78 | G300E | 835317.35 | 6.55
1738 | Story3 | B3 | 40 MPa RC Beam (30 cm x 25 cm) | Beam | 40MPa | Concrete Rectangular | 250 | 300 | 750 | 6887.5 | 0.52 | 1263.76 | G300E | 3634721.59 | 28.52 | G300E | 843250.71 | 6.62
1739 | Story3 | B30 | 40 MPa RC Beam (30 cm x 25 cm) | Beam | 40MPa | Concrete Rectangular | 250 | 300 | 750 | 6887.5 | 0.52 | 1263.76 | G300E | 2901202.84 | 22.76 | G300E | 1647990.91 | 12.93
1740 | Story3 | B31 | 40 MPa RC Beam (30 cm x 25 cm) | Beam | 40MPa | Concrete Rectangular | 250 | 300 | 750 | 6887.5 | 0.52 | 1263.76 | G300E | 2977904.55 | 23.37 | G300E | 1883418.18 | 14.78
1741 | Story3 | B32 | 40 MPa RC Beam (30 cm x 25 cm) | Beam | 40MPa | Concrete Rectangular | 250 | 300 | 750 | 4487.5 | 0.34 | 823.39 | G300E | 1751086.61 | 13.74 | G300E | 863364.55 | 6.77
1742 | Story3 | B33 | 40 MPa RC Beam (30 cm x 25 cm) | Beam | 40MPa | Concrete Rectangular | 250 | 300 | 750 | 6887.5 | 0.52 | 1263.76 | G300E | 3213331.82 | 25.21 | G300E | 815856.93 | 6.4
1743 | Story3 | B34 | 40 MPa RC Beam (30 cm x 25 cm) | Beam | 40MPa | Concrete Rectangular | 250 | 300 | 750 | 4487.5 | 0.34 | 823.39 | G300E | 1657810.71 | 13.01 | G300E | 807270.16 | 6.33
1744 | Story3 | B35 | 40 MPa RC Beam (30 cm x 25 cm) | Beam | 40MPa | Concrete Rectangular | 250 | 300 | 750 | 6887.5 | 0.52 | 1263.76 | G300E | 2597526.7 | 20.38 | G300E | 1530277.27 | 12.01
1745 | Story3 | B36 | 40 MPa RC Beam (30 cm x 25 cm) | Beam | 40MPa | Concrete Rectangular | 250 | 300 | 750 | 4800 | 0.36 | 880.73 | G300E | 2108160 | 16.54 | G300E | 842240 | 6.61
1746 | Story3 | B4 | 40 MPa RC Beam (30 cm x 25 cm) | Beam | 40MPa | Concrete Rectangular | 250 | 300 | 750 | 4487.5 | 0.34 | 823.39 | G300E | 1653323.21 | 12.97 | G300E | 838521.43 | 6.58
1747 | Story3 | B40 | 40 MPa RC Beam (30 cm x 25 cm) | Beam | 40MPa | Concrete Rectangular | 250 | 300 | 750 | 4487.5 | 0.34 | 823.39 | G300E | 1972705 | 15.48 | G300E | 787406.67 | 6.18
1748 | Story3 | B41 | 40 MPa RC Beam (30 cm x 25 cm) | Beam | 40MPa | Concrete Rectangular | 250 | 300 | 750 | 6887.5 | 0.52 | 1263.76 | G300E | 2590639.2 | 20.33 | G300E | 1647990.91 | 12.93
1749 | Story3 | B42 | 40 MPa RC Beam (30 cm x 25 cm) | Beam | 40MPa | Concrete Rectangular | 250 | 300 | 750 | 4487.5 | 0.34 | 823.39 | G300E | 1656208.04 | 13 | G300E | 807270.16 | 6.33
1750 | Story3 | B43 | 40 MPa RC Beam (30 cm x 25 cm) | Beam | 40MPa | Concrete Rectangular | 250 | 300 | 750 | 6887.5 | 0.52 | 1263.76 | G300E | 3057423.86 | 23.99 | G300E | 815856.93 | 6.4
1751 | Story3 | B44 | 40 MPa RC Beam (30 cm x 25 cm) | Beam | 40MPa | Concrete Rectangular | 250 | 300 | 750 | 4487.5 | 0.34 | 823.39 | G300E | 1751086.61 | 13.74 | G300E | 863364.55 | 6.77
1752 | Story3 | B45 | 40 MPa RC Beam (30 cm x 25 cm) | Beam | 40MPa | Concrete Rectangular | 250 | 300 | 750 | 6887.5 | 0.52 | 1263.76 | G300E | 2901202.84 | 22.76 | G300E | 1647990.91 | 12.93
1753 | Story3 | B46 | 40 MPa RC Beam (30 cm x 25 cm) | Beam | 40MPa | Concrete Rectangular | 250 | 300 | 750 | 6887.5 | 0.52 | 1263.76 | G300E | 2978843.75 | 23.37 | G300E | 1765704.55 | 13.85
1754 | Story3 | B47 | 40 MPa RC Beam (30 cm x 25 cm) | Beam | 40MPa | Concrete Rectangular | 250 | 300 | 750 | 4487.5 | 0.34 | 823.39 | G300E | 1946292.86 | 15.27 | G300E | 835317.35 | 6.55
1755 | Story3 | B48 | 40 MPa RC Beam (30 cm x 25 cm) | Beam | 40MPa | Concrete Rectangular | 250 | 300 | 750 | 6887.5 | 0.52 | 1263.76 | G300E | 3219593.18 | 25.26 | G300E | 788463.16 | 6.19
1756 | Story3 | B49 | 40 MPa RC Beam (30 cm x 25 cm) | Beam | 40MPa | Concrete Rectangular | 250 | 300 | 750 | 4487.5 | 0.34 | 823.39 | G300E | 1853016.96 | 14.54 | G300E | 835317.35 | 6.55
1757 | Story3 | B5 | 40 MPa RC Beam (30 cm x 25 cm) | Beam | 40MPa | Concrete Rectangular | 250 | 300 | 750 | 6887.5 | 0.52 | 1263.76 | G300E | 3601536.36 | 28.26 | G300E | 843250.71 | 6.62
1758 | Story3 | B50 | 40 MPa RC Beam (30 cm x 25 cm) | Beam | 40MPa | Concrete Rectangular | 250 | 300 | 750 | 6887.5 | 0.52 | 1263.76 | G300E | 3131307.95 | 24.57 | G300E | 788463.16 | 6.19
1759 | Story3 | B51 | 40 MPa RC Beam (30 cm x 25 cm) | Beam | 40MPa | Concrete Rectangular | 250 | 300 | 750 | 4800 | 0.36 | 880.73 | G300E | 2247360 | 17.63 | G300E | 898240.64 | 7.05
1760 | Story3 | B52 | 40 MPa RC Beam (30 cm x 25 cm) | Beam | 40MPa | Concrete Rectangular | 250 | 300 | 750 | 6887.5 | 0.52 | 1263.76 | G300E | 3306598.91 | 25.94 | G300E | 840575.06 | 6.6
1761 | Story3 | B54 | 40 MPa RC Beam (30 cm x 25 cm) | Beam | 40MPa | Concrete Rectangular | 250 | 300 | 750 | 6887.5 | 0.52 | 1263.76 | G300E | 3307497.28 | 25.95 | G300E | 866777.8 | 6.8
1762 | Story3 | B55 | 40 MPa RC Beam (30 cm x 25 cm) | Beam | 40MPa | Concrete Rectangular | 250 | 300 | 750 | 4487.5 | 0.34 | 823.39 | G300E | 2168060.83 | 17.01 | G300E | 952248.1 | 7.47
1763 | Story3 | B56 | 40 MPa RC Beam (30 cm x 25 cm) | Beam | 40MPa | Concrete Rectangular | 250 | 300 | 750 | 6887.5 | 0.52 | 1263.76 | G300E | 3051788.64 | 23.95 | G300E | 788463.16 | 6.19
1764 | Story3 | B57 | 40 MPa RC Beam (30 cm x 25 cm) | Beam | 40MPa | Concrete Rectangular | 250 | 300 | 750 | 4487.5 | 0.34 | 823.39 | G300E | 1852055.36 | 14.53 | G300E | 835317.35 | 6.55
1765 | Story3 | B58 | 40 MPa RC Beam (30 cm x 25 cm) | Beam | 40MPa | Concrete Rectangular | 250 | 300 | 750 | 6887.5 | 0.52 | 1263.76 | G300E | 3171406.77 | 24.88 | G300E | 1071581.36 | 8.41
1766 | Story3 | B59 | 40 MPa RC Beam (30 cm x 25 cm) | Beam | 40MPa | Concrete Rectangular | 250 | 300 | 750 | 4487.5 | 0.34 | 823.39 | G300E | 1945010.71 | 15.26 | G300E | 835317.35 | 6.55
1767 | Story3 | B6 | 40 MPa RC Beam (30 cm x 25 cm) | Beam | 40MPa | Concrete Rectangular | 250 | 300 | 750 | 4487.5 | 0.34 | 823.39 | G300E | 1652041.07 | 12.96 | G300E | 821212.5 | 6.44
1768 | Story3 | B60 | 40 MPa RC Beam (30 cm x 25 cm) | Beam | 40MPa | Concrete Rectangular | 250 | 300 | 750 | 6887.5 | 0.52 | 1263.76 | G300E | 2887740.91 | 22.66 | G300E | 1765704.55 | 13.85
1769 | Story3 | B61 | 40 MPa RC Beam (30 cm x 25 cm) | Beam | 40MPa | Concrete Rectangular | 250 | 300 | 750 | 6887.5 | 0.52 | 1263.76 | G300E | 3328227.84 | 26.11 | G300E | 1820492.1 | 14.28
1770 | Story3 | B62 | 40 MPa RC Beam (30 cm x 25 cm) | Beam | 40MPa | Concrete Rectangular | 250 | 300 | 750 | 4487.5 | 0.34 | 823.39 | G300E | 2031555.36 | 15.94 | G300E | 863364.55 | 6.77
1771 | Story3 | B63 | 40 MPa RC Beam (30 cm x 25 cm) | Beam | 40MPa | Concrete Rectangular | 250 | 300 | 750 | 6887.5 | 0.52 | 1263.76 | G300E | 3634721.59 | 28.52 | G300E | 843250.71 | 6.62
1772 | Story3 | B64 | 40 MPa RC Beam (30 cm x 25 cm) | Beam | 40MPa | Concrete Rectangular | 250 | 300 | 750 | 4487.5 | 0.34 | 823.39 | G300E | 1905905.36 | 14.95 | G300E | 835317.35 | 6.55
1773 | Story3 | B65 | 40 MPa RC Beam (30 cm x 25 cm) | Beam | 40MPa | Concrete Rectangular | 250 | 300 | 750 | 6887.5 | 0.52 | 1263.76 | G300E | 3601536.36 | 28.26 | G300E | 843250.71 | 6.62
1774 | Story3 | B66 | 40 MPa RC Beam (30 cm x 25 cm) | Beam | 40MPa | Concrete Rectangular | 250 | 300 | 750 | 4487.5 | 0.34 | 823.39 | G300E | 2032516.96 | 15.95 | G300E | 835317.35 | 6.55
1775 | Story3 | B67 | 40 MPa RC Beam (30 cm x 25 cm) | Beam | 40MPa | Concrete Rectangular | 250 | 300 | 750 | 6887.5 | 0.52 | 1263.76 | G300E | 3490710.23 | 27.39 | G300E | 843250.71 | 6.62
1776 | Story3 | B68 | 40 MPa RC Beam (30 cm x 25 cm) | Beam | 40MPa | Concrete Rectangular | 250 | 300 | 750 | 4487.5 | 0.34 | 823.39 | G300E | 1792435.71 | 14.06 | G300E | 835317.35 | 6.55
1777 | Story3 | B69 | 40 MPa RC Beam (30 cm x 25 cm) | Beam | 40MPa | Concrete Rectangular | 250 | 300 | 750 | 6887.5 | 0.52 | 1263.76 | G300E | 3490710.23 | 27.39 | G300E | 843250.71 | 6.62
1778 | Story3 | B7 | 40 MPa RC Beam (30 cm x 25 cm) | Beam | 40MPa | Concrete Rectangular | 250 | 300 | 750 | 6887.5 | 0.52 | 1263.76 | G300E | 3490710.23 | 27.39 | G300E | 843250.71 | 6.62
1779 | Story3 | B70 | 40 MPa RC Beam (30 cm x 25 cm) | Beam | 40MPa | Concrete Rectangular | 250 | 300 | 750 | 4487.5 | 0.34 | 823.39 | G300E | 2032837.5 | 15.95 | G300E | 835317.35 | 6.55
1780 | Story3 | B71 | 40 MPa RC Beam (30 cm x 25 cm) | Beam | 40MPa | Concrete Rectangular | 250 | 300 | 750 | 6887.5 | 0.52 | 1263.76 | G300E | 3452828.98 | 27.09 | G300E | 843250.71 | 6.62
1781 | Story3 | B72 | 40 MPa RC Beam (30 cm x 25 cm) | Beam | 40MPa | Concrete Rectangular | 250 | 300 | 750 | 4487.5 | 0.34 | 823.39 | G300E | 1910713.39 | 14.99 | G300E | 835317.35 | 6.55
1782 | Story3 | B73 | 40 MPa RC Beam (30 cm x 25 cm) | Beam | 40MPa | Concrete Rectangular | 250 | 300 | 750 | 6887.5 | 0.52 | 1263.76 | G300E | 3486953.41 | 27.36 | G300E | 843250.71 | 6.62
1783 | Story3 | B74 | 40 MPa RC Beam (30 cm x 25 cm) | Beam | 40MPa | Concrete Rectangular | 250 | 300 | 750 | 4487.5 | 0.34 | 823.39 | G300E | 2147928.68 | 16.85 | G300E | 606348.36 | 4.76
1784 | Story3 | B75 | 40 MPa RC Beam (30 cm x 25 cm) | Beam | 40MPa | Concrete Rectangular | 250 | 300 | 750 | 6887.5 | 0.52 | 1263.76 | G300E | 3274317.5 | 25.69 | G300E | 1984427.05 | 15.57
1785 | Story3 | B76 | 40 MPa RC Beam (30 cm x 25 cm) | Beam | 40MPa | Concrete Rectangular | 250 | 300 | 750 | 4487.5 | 0.34 | 823.39 | G300E | 2099188.39 | 16.47 | G300E | 1308106.25 | 10.26
1786 | Story3 | B77 | 40 MPa RC Beam (30 cm x 25 cm) | Beam | 40MPa | Concrete Rectangular | 250 | 300 | 750 | 4487.5 | 0.34 | 823.39 | G300E | 2059441.96 | 16.16 | G300E | 1200085.71 | 9.42
1787 | Story3 | B78 | 40 MPa RC Beam (30 cm x 25 cm) | Beam | 40MPa | Concrete Rectangular | 250 | 300 | 750 | 4487.5 | 0.34 | 823.39 | G300E | 2061044.64 | 16.17 | G300E | 1182776.79 | 9.28
1788 | Story3 | B79 | 40 MPa RC Beam (30 cm x 25 cm) | Beam | 40MPa | Concrete Rectangular | 250 | 300 | 750 | 4487.5 | 0.34 | 823.39 | G300E | 2058480.36 | 16.15 | G300E | 805826.79 | 6.32
1789 | Story3 | B8 | 40 MPa RC Beam (30 cm x 25 cm) | Beam | 40MPa | Concrete Rectangular | 250 | 300 | 750 | 4487.5 | 0.34 | 823.39 | G300E | 1729610.71 | 13.57 | G300E | 805826.79 | 6.32
1790 | Story3 | B80 | 40 MPa RC Beam (30 cm x 25 cm) | Beam | 40MPa | Concrete Rectangular | 250 | 300 | 750 | 4487.5 | 0.34 | 823.39 | G300E | 2061365.18 | 16.17 | G300E | 1182776.79 | 9.28
1791 | Story3 | B81 | 40 MPa RC Beam (30 cm x 25 cm) | Beam | 40MPa | Concrete Rectangular | 250 | 300 | 750 | 4487.5 | 0.34 | 823.39 | G300E | 2059121.43 | 16.16 | G300E | 1200085.71 | 9.42
1792 | Story3 | B82 | 40 MPa RC Beam (30 cm x 25 cm) | Beam | 40MPa | Concrete Rectangular | 250 | 300 | 750 | 4487.5 | 0.34 | 823.39 | G300E | 2098867.86 | 16.47 | G300E | 1306183.04 | 10.25
1793 | Story3 | B9 | 40 MPa RC Beam (30 cm x 25 cm) | Beam | 40MPa | Concrete Rectangular | 250 | 300 | 750 | 6887.5 | 0.52 | 1263.76 | G300E | 3490710.23 | 27.39 | G300E | 843250.71 | 6.62
1794 | Story30 | B1 | 40 MPa RC Beam (40 cm x 25 cm) | Beam | 40MPa | Concrete Rectangular | 250 | 400 | 1000 | 7050 | 0.7 | 1724.77 | G300E | 3171618.75 | 24.89 | G300E | 3648183.48 | 28.63
1795 | Story30 | B10 | 40 MPa RC Beam (40 cm x 25 cm) | Beam | 40MPa | Concrete Rectangular | 250 | 400 | 1000 | 4650 | 0.46 | 1137.61 | G300E | 1558912.5 | 12.23 | G300E | 1793351.55 | 14.07
1796 | Story30 | B11 | 40 MPa RC Beam (40 cm x 25 cm) | Beam | 40MPa | Concrete Rectangular | 250 | 400 | 1000 | 7050 | 0.7 | 1724.77 | G300E | 3487693.75 | 27.37 | G300E | 3276247.8 | 25.71
1797 | Story30 | B12 | 40 MPa RC Beam (40 cm x 25 cm) | Beam | 40MPa | Concrete Rectangular | 250 | 400 | 1000 | 4650 | 0.46 | 1137.61 | G300E | 1558912.5 | 12.23 | G300E | 2444739.83 | 19.18
1798 | Story30 | B13 | 40 MPa RC Beam (40 cm x 25 cm) | Beam | 40MPa | Concrete Rectangular | 250 | 400 | 1000 | 7050 | 0.7 | 1724.77 | G300E | 3560837.5 | 27.94 | G300E | 2497251 | 19.59
1799 | Story30 | B14 | 40 MPa RC Beam (40 cm x 25 cm) | Beam | 40MPa | Concrete Rectangular | 250 | 400 | 1000 | 4650 | 0.46 | 1137.61 | G300E | 1558912.5 | 12.23 | G300E | 1954553.1 | 15.34
1800 | Story30 | B15 | 40 MPa RC Beam (40 cm x 25 cm) | Beam | 40MPa | Concrete Rectangular | 250 | 400 | 1000 | 7050 | 0.7 | 1724.77 | G300E | 3171618.75 | 24.89 | G300E | 3648183.48 | 28.63
1801 | Story30 | B16 | 40 MPa RC Beam (40 cm x 25 cm) | Beam | 40MPa | Concrete Rectangular | 250 | 400 | 1000 | 7050 | 0.7 | 1724.77 | G300E | 2851725 | 22.38 | G300E | 3613912.25 | 28.36
1802 | Story30 | B17 | 40 MPa RC Beam (40 cm x 25 cm) | Beam | 40MPa | Concrete Rectangular | 250 | 400 | 1000 | 4650 | 0.46 | 1137.61 | G300E | 1833843.75 | 14.39 | G300E | 138819.94 | 1.09
1803 | Story30 | B18 | 40 MPa RC Beam (40 cm x 25 cm) | Beam | 40MPa | Concrete Rectangular | 250 | 400 | 1000 | 7050 | 0.7 | 1724.77 | G300E | 3215975 | 25.23 | G300E | 1705712.25 | 13.38
1804 | Story30 | B19 | 40 MPa RC Beam (40 cm x 25 cm) | Beam | 40MPa | Concrete Rectangular | 250 | 400 | 1000 | 4650 | 0.46 | 1137.61 | G300E | 1525781.25 | 11.97 | G300E | 271253.1 | 2.13
1805 | Story30 | B2 | 40 MPa RC Beam (40 cm x 25 cm) | Beam | 40MPa | Concrete Rectangular | 250 | 400 | 1000 | 4650 | 0.46 | 1137.61 | G300E | 1558912.5 | 12.23 | G300E | 1954553.1 | 15.34
1806 | Story30 | B20 | 40 MPa RC Beam (40 cm x 25 cm) | Beam | 40MPa | Concrete Rectangular | 250 | 400 | 1000 | 7050 | 0.7 | 1724.77 | G300E | 3170150 | 24.87 | G300E | 2489241.02 | 19.53
1807 | Story30 | B21 | 40 MPa RC Beam (40 cm x 25 cm) | Beam | 40MPa | Concrete Rectangular | 250 | 400 | 1000 | 4650 | 0.46 | 1137.61 | G300E | 1756537.5 | 13.78 | G300E | 135626.55 | 1.06
1808 | Story30 | B22 | 40 MPa RC Beam (40 cm x 25 cm) | Beam | 40MPa | Concrete Rectangular | 250 | 400 | 1000 | 7200 | 0.72 | 1761.47 | G300E | 3384900 | 26.56 | G300E | 1950403.2 | 15.3
1809 | Story30 | B23 | 40 MPa RC Beam (40 cm x 25 cm) | Beam | 40MPa | Concrete Rectangular | 250 | 400 | 1000 | 4650 | 0.46 | 1137.61 | G300E | 1611225 | 12.64 | G300E | 1350053.1 | 10.59
1810 | Story30 | B24 | 40 MPa RC Beam (40 cm x 25 cm) | Beam | 40MPa | Concrete Rectangular | 250 | 400 | 1000 | 7200 | 0.72 | 1761.47 | G300E | 3387300 | 26.58 | G300E | 1950403.2 | 15.3
1811 | Story30 | B25 | 40 MPa RC Beam (40 cm x 25 cm) | Beam | 40MPa | Concrete Rectangular | 250 | 400 | 1000 | 4650 | 0.46 | 1137.61 | G300E | 1756537.5 | 13.78 | G300E | 135626.55 | 1.06
1812 | Story30 | B26 | 40 MPa RC Beam (40 cm x 25 cm) | Beam | 40MPa | Concrete Rectangular | 250 | 400 | 1000 | 7050 | 0.7 | 1724.77 | G300E | 3170150 | 24.87 | G300E | 2489241.02 | 19.53
1813 | Story30 | B27 | 40 MPa RC Beam (40 cm x 25 cm) | Beam | 40MPa | Concrete Rectangular | 250 | 400 | 1000 | 4650 | 0.46 | 1137.61 | G300E | 1525781.25 | 11.97 | G300E | 271253.1 | 2.13
1814 | Story30 | B28 | 40 MPa RC Beam (40 cm x 25 cm) | Beam | 40MPa | Concrete Rectangular | 250 | 400 | 1000 | 7050 | 0.7 | 1724.77 | G300E | 3215975 | 25.23 | G300E | 1705712.25 | 13.38
1815 | Story30 | B29 | 40 MPa RC Beam (40 cm x 25 cm) | Beam | 40MPa | Concrete Rectangular | 250 | 400 | 1000 | 4650 | 0.46 | 1137.61 | G300E | 1833843.75 | 14.39 | G300E | 138819.94 | 1.09
1816 | Story30 | B3 | 40 MPa RC Beam (40 cm x 25 cm) | Beam | 40MPa | Concrete Rectangular | 250 | 400 | 1000 | 7050 | 0.7 | 1724.77 | G300E | 3560837.5 | 27.94 | G300E | 2497251 | 19.59
1817 | Story30 | B30 | 40 MPa RC Beam (40 cm x 25 cm) | Beam | 40MPa | Concrete Rectangular | 250 | 400 | 1000 | 7050 | 0.7 | 1724.77 | G300E | 2851725 | 22.38 | G300E | 3613912.25 | 28.36
1818 | Story30 | B31 | 40 MPa RC Beam (40 cm x 25 cm) | Beam | 40MPa | Concrete Rectangular | 250 | 400 | 1000 | 7050 | 0.7 | 1724.77 | G300E | 2674887.5 | 20.99 | G300E | 2454969.8 | 19.26
1819 | Story30 | B32 | 40 MPa RC Beam (40 cm x 25 cm) | Beam | 40MPa | Concrete Rectangular | 250 | 400 | 1000 | 4650 | 0.46 | 1137.61 | G300E | 1753631.25 | 13.76 | G300E | 1350053.1 | 10.59
1820 | Story30 | B33 | 40 MPa RC Beam (40 cm x 25 cm) | Beam | 40MPa | Concrete Rectangular | 250 | 400 | 1000 | 7050 | 0.7 | 1724.77 | G300E | 2846437.5 | 22.33 | G300E | 274169.8 | 2.15
1821 | Story30 | B34 | 40 MPa RC Beam (40 cm x 25 cm) | Beam | 40MPa | Concrete Rectangular | 250 | 400 | 1000 | 4650 | 0.46 | 1137.61 | G300E | 1768743.75 | 13.88 | G300E | 1350053.1 | 10.59
1822 | Story30 | B35 | 40 MPa RC Beam (40 cm x 25 cm) | Beam | 40MPa | Concrete Rectangular | 250 | 400 | 1000 | 7050 | 0.7 | 1724.77 | G300E | 2573250 | 20.19 | G300E | 1364569.8 | 10.71
1823 | Story30 | B36 | 40 MPa RC Beam (40 cm x 25 cm) | Beam | 40MPa | Concrete Rectangular | 250 | 400 | 1000 | 4800 | 0.48 | 1174.31 | G300E | 1799700 | 14.12 | G300E | 1393603.2 | 10.93
1824 | Story30 | B4 | 40 MPa RC Beam (40 cm x 25 cm) | Beam | 40MPa | Concrete Rectangular | 250 | 400 | 1000 | 4650 | 0.46 | 1137.61 | G300E | 1558912.5 | 12.23 | G300E | 2444739.83 | 19.18
1825 | Story30 | B40 | 40 MPa RC Beam (40 cm x 25 cm) | Beam | 40MPa | Concrete Rectangular | 250 | 400 | 1000 | 4650 | 0.46 | 1137.61 | G300E | 1832390.62 | 14.38 | G300E | 1350053.1 | 10.59
1826 | Story30 | B41 | 40 MPa RC Beam (40 cm x 25 cm) | Beam | 40MPa | Concrete Rectangular | 250 | 400 | 1000 | 7050 | 0.7 | 1724.77 | G300E | 2571781.25 | 20.18 | G300E | 1364569.8 | 10.71
1827 | Story30 | B42 | 40 MPa RC Beam (40 cm x 25 cm) | Beam | 40MPa | Concrete Rectangular | 250 | 400 | 1000 | 4650 | 0.46 | 1137.61 | G300E | 1767871.88 | 13.87 | G300E | 1350053.1 | 10.59
1828 | Story30 | B43 | 40 MPa RC Beam (40 cm x 25 cm) | Beam | 40MPa | Concrete Rectangular | 250 | 400 | 1000 | 7050 | 0.7 | 1724.77 | G300E | 2847906.25 | 22.35 | G300E | 274169.8 | 2.15
1829 | Story30 | B44 | 40 MPa RC Beam (40 cm x 25 cm) | Beam | 40MPa | Concrete Rectangular | 250 | 400 | 1000 | 4650 | 0.46 | 1137.61 | G300E | 1753631.25 | 13.76 | G300E | 1350053.1 | 10.59
1830 | Story30 | B45 | 40 MPa RC Beam (40 cm x 25 cm) | Beam | 40MPa | Concrete Rectangular | 250 | 400 | 1000 | 7050 | 0.7 | 1724.77 | G300E | 2674006.25 | 20.98 | G300E | 2454969.8 | 19.26
1831 | Story30 | B46 | 40 MPa RC Beam (40 cm x 25 cm) | Beam | 40MPa | Concrete Rectangular | 250 | 400 | 1000 | 7050 | 0.7 | 1724.77 | G300E | 2851725 | 22.38 | G300E | 3613912.25 | 28.36
1832 | Story30 | B47 | 40 MPa RC Beam (40 cm x 25 cm) | Beam | 40MPa | Concrete Rectangular | 250 | 400 | 1000 | 4650 | 0.46 | 1137.61 | G300E | 1753631.25 | 13.76 | G300E | 1350053.1 | 10.59
1833 | Story30 | B48 | 40 MPa RC Beam (40 cm x 25 cm) | Beam | 40MPa | Concrete Rectangular | 250 | 400 | 1000 | 7050 | 0.7 | 1724.77 | G300E | 3215975 | 25.23 | G300E | 1705712.25 | 13.38
1834 | Story30 | B49 | 40 MPa RC Beam (40 cm x 25 cm) | Beam | 40MPa | Concrete Rectangular | 250 | 400 | 1000 | 4650 | 0.46 | 1137.61 | G300E | 1768743.75 | 13.88 | G300E | 1350053.1 | 10.59
1835 | Story30 | B5 | 40 MPa RC Beam (40 cm x 25 cm) | Beam | 40MPa | Concrete Rectangular | 250 | 400 | 1000 | 7050 | 0.7 | 1724.77 | G300E | 3487693.75 | 27.37 | G300E | 3276247.8 | 25.71
1836 | Story30 | B50 | 40 MPa RC Beam (40 cm x 25 cm) | Beam | 40MPa | Concrete Rectangular | 250 | 400 | 1000 | 7050 | 0.7 | 1724.77 | G300E | 3170150 | 24.87 | G300E | 2489241.02 | 19.53
1837 | Story30 | B51 | 40 MPa RC Beam (40 cm x 25 cm) | Beam | 40MPa | Concrete Rectangular | 250 | 400 | 1000 | 4800 | 0.48 | 1174.31 | G300E | 1799700 | 14.12 | G300E | 1393603.2 | 10.93
1838 | Story30 | B52 | 40 MPa RC Beam (40 cm x 25 cm) | Beam | 40MPa | Concrete Rectangular | 250 | 400 | 1000 | 7050 | 0.7 | 1724.77 | G300E | 3314675 | 26.01 | G300E | 1909769.8 | 14.98
1839 | Story30 | B54 | 40 MPa RC Beam (40 cm x 25 cm) | Beam | 40MPa | Concrete Rectangular | 250 | 400 | 1000 | 7050 | 0.7 | 1724.77 | G300E | 3321137.5 | 26.06 | G300E | 1909769.8 | 14.98
1840 | Story30 | B55 | 40 MPa RC Beam (40 cm x 25 cm) | Beam | 40MPa | Concrete Rectangular | 250 | 400 | 1000 | 4650 | 0.46 | 1137.61 | G300E | 1665940 | 13.07 | G300E | 1080042.48 | 8.47
1841 | Story30 | B56 | 40 MPa RC Beam (40 cm x 25 cm) | Beam | 40MPa | Concrete Rectangular | 250 | 400 | 1000 | 7050 | 0.7 | 1724.77 | G300E | 3173087.5 | 24.9 | G300E | 2489241.02 | 19.53
1842 | Story30 | B57 | 40 MPa RC Beam (40 cm x 25 cm) | Beam | 40MPa | Concrete Rectangular | 250 | 400 | 1000 | 4650 | 0.46 | 1137.61 | G300E | 1768743.75 | 13.88 | G300E | 1350053.1 | 10.59
1843 | Story30 | B58 | 40 MPa RC Beam (40 cm x 25 cm) | Beam | 40MPa | Concrete Rectangular | 250 | 400 | 1000 | 7050 | 0.7 | 1724.77 | G300E | 3267675 | 25.64 | G300E | 2761841.02 | 21.67
1844 | Story30 | B59 | 40 MPa RC Beam (40 cm x 25 cm) | Beam | 40MPa | Concrete Rectangular | 250 | 400 | 1000 | 4650 | 0.46 | 1137.61 | G300E | 1751306.25 | 13.74 | G300E | 1350053.1 | 10.59
1845 | Story30 | B6 | 40 MPa RC Beam (40 cm x 25 cm) | Beam | 40MPa | Concrete Rectangular | 250 | 400 | 1000 | 4650 | 0.46 | 1137.61 | G300E | 1558912.5 | 12.23 | G300E | 1793351.55 | 14.07
1846 | Story30 | B60 | 40 MPa RC Beam (40 cm x 25 cm) | Beam | 40MPa | Concrete Rectangular | 250 | 400 | 1000 | 7050 | 0.7 | 1724.77 | G300E | 2824700 | 22.16 | G300E | 3648183.48 | 28.63
1847 | Story30 | B61 | 40 MPa RC Beam (40 cm x 25 cm) | Beam | 40MPa | Concrete Rectangular | 250 | 400 | 1000 | 7050 | 0.7 | 1724.77 | G300E | 3171618.75 | 24.89 | G300E | 3648183.48 | 28.63
1848 | Story30 | B62 | 40 MPa RC Beam (40 cm x 25 cm) | Beam | 40MPa | Concrete Rectangular | 250 | 400 | 1000 | 4650 | 0.46 | 1137.61 | G300E | 1833843.75 | 14.39 | G300E | 138817.61 | 1.09
1849 | Story30 | B63 | 40 MPa RC Beam (40 cm x 25 cm) | Beam | 40MPa | Concrete Rectangular | 250 | 400 | 1000 | 7050 | 0.7 | 1724.77 | G300E | 3560837.5 | 27.94 | G300E | 2497251 | 19.59
1850 | Story30 | B64 | 40 MPa RC Beam (40 cm x 25 cm) | Beam | 40MPa | Concrete Rectangular | 250 | 400 | 1000 | 4650 | 0.46 | 1137.61 | G300E | 1525781.25 | 11.97 | G300E | 271253.1 | 2.13
1851 | Story30 | B65 | 40 MPa RC Beam (40 cm x 25 cm) | Beam | 40MPa | Concrete Rectangular | 250 | 400 | 1000 | 7050 | 0.7 | 1724.77 | G300E | 3487693.75 | 27.37 | G300E | 3276246.62 | 25.71
1852 | Story30 | B66 | 40 MPa RC Beam (40 cm x 25 cm) | Beam | 40MPa | Concrete Rectangular | 250 | 400 | 1000 | 4650 | 0.46 | 1137.61 | G300E | 1756537.5 | 13.78 | G300E | 135626.55 | 1.06
1853 | Story30 | B67 | 40 MPa RC Beam (40 cm x 25 cm) | Beam | 40MPa | Concrete Rectangular | 250 | 400 | 1000 | 7050 | 0.7 | 1724.77 | G300E | 3628693.75 | 28.47 | G300E | 2046069.8 | 16.05
1854 | Story30 | B68 | 40 MPa RC Beam (40 cm x 25 cm) | Beam | 40MPa | Concrete Rectangular | 250 | 400 | 1000 | 4650 | 0.46 | 1137.61 | G300E | 1611225 | 12.64 | G300E | 1350053.1 | 10.59
1855 | Story30 | B69 | 40 MPa RC Beam (40 cm x 25 cm) | Beam | 40MPa | Concrete Rectangular | 250 | 400 | 1000 | 7050 | 0.7 | 1724.77 | G300E | 3628106.25 | 28.47 | G300E | 2046069.8 | 16.05
1856 | Story30 | B7 | 40 MPa RC Beam (40 cm x 25 cm) | Beam | 40MPa | Concrete Rectangular | 250 | 400 | 1000 | 7050 | 0.7 | 1724.77 | G300E | 3628693.75 | 28.47 | G300E | 2046069.8 | 16.05
1857 | Story30 | B70 | 40 MPa RC Beam (40 cm x 25 cm) | Beam | 40MPa | Concrete Rectangular | 250 | 400 | 1000 | 4650 | 0.46 | 1137.61 | G300E | 1755665.62 | 13.78 | G300E | 135626.55 | 1.06
1858 | Story30 | B71 | 40 MPa RC Beam (40 cm x 25 cm) | Beam | 40MPa | Concrete Rectangular | 250 | 400 | 1000 | 7050 | 0.7 | 1724.77 | G300E | 3486518.75 | 27.36 | G300E | 3276170.25 | 25.71
1859 | Story30 | B72 | 40 MPa RC Beam (40 cm x 25 cm) | Beam | 40MPa | Concrete Rectangular | 250 | 400 | 1000 | 4650 | 0.46 | 1137.61 | G300E | 1526943.75 | 11.98 | G300E | 271253.1 | 2.13
1860 | Story30 | B73 | 40 MPa RC Beam (40 cm x 25 cm) | Beam | 40MPa | Concrete Rectangular | 250 | 400 | 1000 | 7050 | 0.7 | 1724.77 | G300E | 3568181.25 | 28 | G300E | 2496581.25 | 19.59
1861 | Story30 | B74 | 40 MPa RC Beam (40 cm x 25 cm) | Beam | 40MPa | Concrete Rectangular | 250 | 400 | 1000 | 4650 | 0.46 | 1137.61 | G300E | 1841947.06 | 14.45 | G300E | 249999.32 | 1.96
1862 | Story30 | B75 | 40 MPa RC Beam (40 cm x 25 cm) | Beam | 40MPa | Concrete Rectangular | 250 | 400 | 1000 | 7050 | 0.7 | 1724.77 | G300E | 3082824 | 24.19 | G300E | 3706988.14 | 29.09
1863 | Story30 | B76 | 40 MPa RC Beam (40 cm x 25 cm) | Beam | 40MPa | Concrete Rectangular | 250 | 400 | 1000 | 4650 | 0.46 | 1137.61 | G300E | 1558912.5 | 12.23 | G300E | 1954553.1 | 15.34
1864 | Story30 | B77 | 40 MPa RC Beam (40 cm x 25 cm) | Beam | 40MPa | Concrete Rectangular | 250 | 400 | 1000 | 4650 | 0.46 | 1137.61 | G300E | 1558912.5 | 12.23 | G300E | 2444739.83 | 19.18
1865 | Story30 | B78 | 40 MPa RC Beam (40 cm x 25 cm) | Beam | 40MPa | Concrete Rectangular | 250 | 400 | 1000 | 4650 | 0.46 | 1137.61 | G300E | 1558912.5 | 12.23 | G300E | 1793351.55 | 14.07
1866 | Story30 | B79 | 40 MPa RC Beam (40 cm x 25 cm) | Beam | 40MPa | Concrete Rectangular | 250 | 400 | 1000 | 4650 | 0.46 | 1137.61 | G300E | 1558912.5 | 12.23 | G300E | 1146613.27 | 9
1867 | Story30 | B8 | 40 MPa RC Beam (40 cm x 25 cm) | Beam | 40MPa | Concrete Rectangular | 250 | 400 | 1000 | 4650 | 0.46 | 1137.61 | G300E | 1558912.5 | 12.23 | G300E | 1146613.27 | 9
1868 | Story30 | B80 | 40 MPa RC Beam (40 cm x 25 cm) | Beam | 40MPa | Concrete Rectangular | 250 | 400 | 1000 | 4650 | 0.46 | 1137.61 | G300E | 1558912.5 | 12.23 | G300E | 1793351.55 | 14.07
1869 | Story30 | B81 | 40 MPa RC Beam (40 cm x 25 cm) | Beam | 40MPa | Concrete Rectangular | 250 | 400 | 1000 | 4650 | 0.46 | 1137.61 | G300E | 1558912.5 | 12.23 | G300E | 2442414.83 | 19.16
1870 | Story30 | B82 | 40 MPa RC Beam (40 cm x 25 cm) | Beam | 40MPa | Concrete Rectangular | 250 | 400 | 1000 | 4650 | 0.46 | 1137.61 | G300E | 1558912.5 | 12.23 | G300E | 1949903.1 | 15.3
1871 | Story30 | B9 | 40 MPa RC Beam (40 cm x 25 cm) | Beam | 40MPa | Concrete Rectangular | 250 | 400 | 1000 | 7050 | 0.7 | 1724.77 | G300E | 3628693.75 | 28.47 | G300E | 2046069.8 | 16.05
1872 | Story31 | B1 | 40 MPa RC Beam (30 cm x 25 cm) | Beam | 40MPa | Concrete Rectangular | 250 | 300 | 750 | 7050 | 0.53 | 1293.58 | G300E | 3078206.25 | 24.15 | G300E | 2534181.84 | 19.88
1873 | Story31 | B10 | 40 MPa RC Beam (30 cm x 25 cm) | Beam | 40MPa | Concrete Rectangular | 250 | 300 | 750 | 4650 | 0.35 | 853.21 | G300E | 1254046.88 | 9.84 | G300E | 1506600 | 11.82
1874 | Story31 | B11 | 40 MPa RC Beam (30 cm x 25 cm) | Beam | 40MPa | Concrete Rectangular | 250 | 300 | 750 | 7050 | 0.53 | 1293.58 | G300E | 3440987.5 | 27 | G300E | 2207844.39 | 17.32
1875 | Story31 | B12 | 40 MPa RC Beam (30 cm x 25 cm) | Beam | 40MPa | Concrete Rectangular | 250 | 300 | 750 | 4650 | 0.35 | 853.21 | G300E | 1270321.88 | 9.97 | G300E | 1534500 | 12.04
1876 | Story31 | B13 | 40 MPa RC Beam (30 cm x 25 cm) | Beam | 40MPa | Concrete Rectangular | 250 | 300 | 750 | 7050 | 0.53 | 1293.58 | G300E | 3495037.5 | 27.42 | G300E | 1654347.42 | 12.98
1877 | Story31 | B14 | 40 MPa RC Beam (30 cm x 25 cm) | Beam | 40MPa | Concrete Rectangular | 250 | 300 | 750 | 4650 | 0.35 | 853.21 | G300E | 1290956.25 | 10.13 | G300E | 1648425 | 12.93
1878 | Story31 | B15 | 40 MPa RC Beam (30 cm x 25 cm) | Beam | 40MPa | Concrete Rectangular | 250 | 300 | 750 | 7050 | 0.53 | 1293.58 | G300E | 3078500 | 24.16 | G300E | 2534181.84 | 19.88
1879 | Story31 | B16 | 40 MPa RC Beam (30 cm x 25 cm) | Beam | 40MPa | Concrete Rectangular | 250 | 300 | 750 | 7050 | 0.53 | 1293.58 | G300E | 2705731.25 | 21.23 | G300E | 2237200 | 17.55
1880 | Story31 | B17 | 40 MPa RC Beam (30 cm x 25 cm) | Beam | 40MPa | Concrete Rectangular | 250 | 300 | 750 | 4650 | 0.35 | 853.21 | G300E | 1628371.88 | 12.78 | G300E | 541666.58 | 4.25
1881 | Story31 | B18 | 40 MPa RC Beam (30 cm x 25 cm) | Beam | 40MPa | Concrete Rectangular | 250 | 300 | 750 | 7050 | 0.53 | 1293.58 | G300E | 3045600 | 23.9 | G300E | 1708156.84 | 13.4
1882 | Story31 | B19 | 40 MPa RC Beam (30 cm x 25 cm) | Beam | 40MPa | Concrete Rectangular | 250 | 300 | 750 | 4650 | 0.35 | 853.21 | G300E | 1397906.25 | 10.97 | G300E | 0 | 0
1883 | Story31 | B2 | 40 MPa RC Beam (30 cm x 25 cm) | Beam | 40MPa | Concrete Rectangular | 250 | 300 | 750 | 4650 | 0.35 | 853.21 | G300E | 1290956.25 | 10.13 | G300E | 1648425 | 12.93
1884 | Story31 | B20 | 40 MPa RC Beam (30 cm x 25 cm) | Beam | 40MPa | Concrete Rectangular | 250 | 300 | 750 | 7050 | 0.53 | 1293.58 | G300E | 2973043.75 | 23.33 | G300E | 1818606.84 | 14.27
1885 | Story31 | B21 | 40 MPa RC Beam (30 cm x 25 cm) | Beam | 40MPa | Concrete Rectangular | 250 | 300 | 750 | 4650 | 0.35 | 853.21 | G300E | 1660631.25 | 13.03 | G300E | 513389.93 | 4.03
1886 | Story31 | B22 | 40 MPa RC Beam (30 cm x 25 cm) | Beam | 40MPa | Concrete Rectangular | 250 | 300 | 750 | 7200 | 0.54 | 1321.1 | G300E | 3137400 | 24.62 | G300E | 954900.6 | 7.49
1887 | Story31 | B23 | 40 MPa RC Beam (30 cm x 25 cm) | Beam | 40MPa | Concrete Rectangular | 250 | 300 | 750 | 4650 | 0.35 | 853.21 | G300E | 1361287.5 | 10.68 | G300E | 874200 | 6.86
1888 | Story31 | B24 | 40 MPa RC Beam (30 cm x 25 cm) | Beam | 40MPa | Concrete Rectangular | 250 | 300 | 750 | 7200 | 0.54 | 1321.1 | G300E | 3135900 | 24.61 | G300E | 954900.6 | 7.49
1889 | Story31 | B25 | 40 MPa RC Beam (30 cm x 25 cm) | Beam | 40MPa | Concrete Rectangular | 250 | 300 | 750 | 4650 | 0.35 | 853.21 | G300E | 1660631.25 | 13.03 | G300E | 513389.93 | 4.03
1890 | Story31 | B26 | 40 MPa RC Beam (30 cm x 25 cm) | Beam | 40MPa | Concrete Rectangular | 250 | 300 | 750 | 7050 | 0.53 | 1293.58 | G300E | 2973337.5 | 23.33 | G300E | 1818606.84 | 14.27
1891 | Story31 | B27 | 40 MPa RC Beam (30 cm x 25 cm) | Beam | 40MPa | Concrete Rectangular | 250 | 300 | 750 | 4650 | 0.35 | 853.21 | G300E | 1397906.25 | 10.97 | G300E | 0 | 0
1892 | Story31 | B28 | 40 MPa RC Beam (30 cm x 25 cm) | Beam | 40MPa | Concrete Rectangular | 250 | 300 | 750 | 7050 | 0.53 | 1293.58 | G300E | 3045600 | 23.9 | G300E | 1708156.84 | 13.4
1893 | Story31 | B29 | 40 MPa RC Beam (30 cm x 25 cm) | Beam | 40MPa | Concrete Rectangular | 250 | 300 | 750 | 4650 | 0.35 | 853.21 | G300E | 1628371.88 | 12.78 | G300E | 541665.71 | 4.25
1894 | Story31 | B3 | 40 MPa RC Beam (30 cm x 25 cm) | Beam | 40MPa | Concrete Rectangular | 250 | 300 | 750 | 7050 | 0.53 | 1293.58 | G300E | 3495037.5 | 27.42 | G300E | 1654348.3 | 12.98
1895 | Story31 | B30 | 40 MPa RC Beam (30 cm x 25 cm) | Beam | 40MPa | Concrete Rectangular | 250 | 300 | 750 | 7050 | 0.53 | 1293.58 | G300E | 2705731.25 | 21.23 | G300E | 2237200 | 17.55
1896 | Story31 | B31 | 40 MPa RC Beam (30 cm x 25 cm) | Beam | 40MPa | Concrete Rectangular | 250 | 300 | 750 | 7050 | 0.53 | 1293.58 | G300E | 2482775 | 19.48 | G300E | 1767200 | 13.87
1897 | Story31 | B32 | 40 MPa RC Beam (30 cm x 25 cm) | Beam | 40MPa | Concrete Rectangular | 250 | 300 | 750 | 4650 | 0.35 | 853.21 | G300E | 1751596.88 | 13.74 | G300E | 975919.91 | 7.66
1898 | Story31 | B33 | 40 MPa RC Beam (30 cm x 25 cm) | Beam | 40MPa | Concrete Rectangular | 250 | 300 | 750 | 7050 | 0.53 | 1293.58 | G300E | 2619075 | 20.55 | G300E | 883600 | 6.93
1899 | Story31 | B34 | 40 MPa RC Beam (30 cm x 25 cm) | Beam | 40MPa | Concrete Rectangular | 250 | 300 | 750 | 4650 | 0.35 | 853.21 | G300E | 1741715.62 | 13.67 | G300E | 925059.96 | 7.26
1900 | Story31 | B35 | 40 MPa RC Beam (30 cm x 25 cm) | Beam | 40MPa | Concrete Rectangular | 250 | 300 | 750 | 7050 | 0.53 | 1293.58 | G300E | 2260112.5 | 17.73 | G300E | 883600 | 6.93
1901 | Story31 | B36 | 40 MPa RC Beam (30 cm x 25 cm) | Beam | 40MPa | Concrete Rectangular | 250 | 300 | 750 | 4800 | 0.36 | 880.73 | G300E | 1533600 | 12.03 | G300E | 902400 | 7.08
1902 | Story31 | B4 | 40 MPa RC Beam (30 cm x 25 cm) | Beam | 40MPa | Concrete Rectangular | 250 | 300 | 750 | 4650 | 0.35 | 853.21 | G300E | 1270321.88 | 9.97 | G300E | 1534500 | 12.04
1903 | Story31 | B40 | 40 MPa RC Beam (30 cm x 25 cm) | Beam | 40MPa | Concrete Rectangular | 250 | 300 | 750 | 4650 | 0.35 | 853.21 | G300E | 1485384.38 | 11.65 | G300E | 874200 | 6.86
1904 | Story31 | B41 | 40 MPa RC Beam (30 cm x 25 cm) | Beam | 40MPa | Concrete Rectangular | 250 | 300 | 750 | 7050 | 0.53 | 1293.58 | G300E | 2259231.25 | 17.73 | G300E | 883600 | 6.93
1905 | Story31 | B42 | 40 MPa RC Beam (30 cm x 25 cm) | Beam | 40MPa | Concrete Rectangular | 250 | 300 | 750 | 4650 | 0.35 | 853.21 | G300E | 1741715.62 | 13.67 | G300E | 925059.96 | 7.26
1906 | Story31 | B43 | 40 MPa RC Beam (30 cm x 25 cm) | Beam | 40MPa | Concrete Rectangular | 250 | 300 | 750 | 7050 | 0.53 | 1293.58 | G300E | 2619368.75 | 20.55 | G300E | 883600 | 6.93
1907 | Story31 | B44 | 40 MPa RC Beam (30 cm x 25 cm) | Beam | 40MPa | Concrete Rectangular | 250 | 300 | 750 | 4650 | 0.35 | 853.21 | G300E | 1751887.5 | 13.75 | G300E | 975919.91 | 7.66
1908 | Story31 | B45 | 40 MPa RC Beam (30 cm x 25 cm) | Beam | 40MPa | Concrete Rectangular | 250 | 300 | 750 | 7050 | 0.53 | 1293.58 | G300E | 2483362.5 | 19.49 | G300E | 1767200 | 13.87
1909 | Story31 | B46 | 40 MPa RC Beam (30 cm x 25 cm) | Beam | 40MPa | Concrete Rectangular | 250 | 300 | 750 | 7050 | 0.53 | 1293.58 | G300E | 2705731.25 | 21.23 | G300E | 2237200 | 17.55
1910 | Story31 | B47 | 40 MPa RC Beam (30 cm x 25 cm) | Beam | 40MPa | Concrete Rectangular | 250 | 300 | 750 | 4650 | 0.35 | 853.21 | G300E | 1751596.88 | 13.74 | G300E | 975919.91 | 7.66
1911 | Story31 | B48 | 40 MPa RC Beam (30 cm x 25 cm) | Beam | 40MPa | Concrete Rectangular | 250 | 300 | 750 | 7050 | 0.53 | 1293.58 | G300E | 3045600 | 23.9 | G300E | 1708156.84 | 13.4
1912 | Story31 | B49 | 40 MPa RC Beam (30 cm x 25 cm) | Beam | 40MPa | Concrete Rectangular | 250 | 300 | 750 | 4650 | 0.35 | 853.21 | G300E | 1741715.62 | 13.67 | G300E | 925059.96 | 7.26
1913 | Story31 | B5 | 40 MPa RC Beam (30 cm x 25 cm) | Beam | 40MPa | Concrete Rectangular | 250 | 300 | 750 | 7050 | 0.53 | 1293.58 | G300E | 3440987.5 | 27 | G300E | 2207846.15 | 17.32
1914 | Story31 | B50 | 40 MPa RC Beam (30 cm x 25 cm) | Beam | 40MPa | Concrete Rectangular | 250 | 300 | 750 | 7050 | 0.53 | 1293.58 | G300E | 2973043.75 | 23.33 | G300E | 1818606.84 | 14.27
1915 | Story31 | B51 | 40 MPa RC Beam (30 cm x 25 cm) | Beam | 40MPa | Concrete Rectangular | 250 | 300 | 750 | 4800 | 0.36 | 880.73 | G300E | 1533600 | 12.03 | G300E | 902400 | 7.08
1916 | Story31 | B52 | 40 MPa RC Beam (30 cm x 25 cm) | Beam | 40MPa | Concrete Rectangular | 250 | 300 | 750 | 7050 | 0.53 | 1293.58 | G300E | 3072037.5 | 24.1 | G300E | 935006.84 | 7.34
1917 | Story31 | B54 | 40 MPa RC Beam (30 cm x 25 cm) | Beam | 40MPa | Concrete Rectangular | 250 | 300 | 750 | 7050 | 0.53 | 1293.58 | G300E | 3069393.75 | 24.08 | G300E | 935006.84 | 7.34
1918 | Story31 | B55 | 40 MPa RC Beam (30 cm x 25 cm) | Beam | 40MPa | Concrete Rectangular | 250 | 300 | 750 | 4650 | 0.35 | 853.21 | G300E | 1485093.75 | 11.65 | G300E | 874200 | 6.86
1919 | Story31 | B56 | 40 MPa RC Beam (30 cm x 25 cm) | Beam | 40MPa | Concrete Rectangular | 250 | 300 | 750 | 7050 | 0.53 | 1293.58 | G300E | 2973337.5 | 23.33 | G300E | 1818606.84 | 14.27
1920 | Story31 | B57 | 40 MPa RC Beam (30 cm x 25 cm) | Beam | 40MPa | Concrete Rectangular | 250 | 300 | 750 | 4650 | 0.35 | 853.21 | G300E | 1741715.62 | 13.67 | G300E | 925059.96 | 7.26
1921 | Story31 | B58 | 40 MPa RC Beam (30 cm x 25 cm) | Beam | 40MPa | Concrete Rectangular | 250 | 300 | 750 | 7050 | 0.53 | 1293.58 | G300E | 3045893.75 | 23.9 | G300E | 1708156.84 | 13.4
1922 | Story31 | B59 | 40 MPa RC Beam (30 cm x 25 cm) | Beam | 40MPa | Concrete Rectangular | 250 | 300 | 750 | 4650 | 0.35 | 853.21 | G300E | 1751596.88 | 13.74 | G300E | 975919.91 | 7.66
1923 | Story31 | B6 | 40 MPa RC Beam (30 cm x 25 cm) | Beam | 40MPa | Concrete Rectangular | 250 | 300 | 750 | 4650 | 0.35 | 853.21 | G300E | 1254046.88 | 9.84 | G300E | 1506600 | 11.82
1924 | Story31 | B60 | 40 MPa RC Beam (30 cm x 25 cm) | Beam | 40MPa | Concrete Rectangular | 250 | 300 | 750 | 7050 | 0.53 | 1293.58 | G300E | 2705437.5 | 21.23 | G300E | 2237200 | 17.55
1925 | Story31 | B61 | 40 MPa RC Beam (30 cm x 25 cm) | Beam | 40MPa | Concrete Rectangular | 250 | 300 | 750 | 7050 | 0.53 | 1293.58 | G300E | 3078206.25 | 24.15 | G300E | 2534181.84 | 19.88
1926 | Story31 | B62 | 40 MPa RC Beam (30 cm x 25 cm) | Beam | 40MPa | Concrete Rectangular | 250 | 300 | 750 | 4650 | 0.35 | 853.21 | G300E | 1628371.88 | 12.78 | G300E | 541663.97 | 4.25
1927 | Story31 | B63 | 40 MPa RC Beam (30 cm x 25 cm) | Beam | 40MPa | Concrete Rectangular | 250 | 300 | 750 | 7050 | 0.53 | 1293.58 | G300E | 2619368.75 | 20.55 | G300E | 1659878.14 | 13.02
1928 | Story31 | B64 | 40 MPa RC Beam (30 cm x 25 cm) | Beam | 40MPa | Concrete Rectangular | 250 | 300 | 750 | 4650 | 0.35 | 853.21 | G300E | 1397906.25 | 10.97 | G300E | 0 | 0
1929 | Story31 | B65 | 40 MPa RC Beam (30 cm x 25 cm) | Beam | 40MPa | Concrete Rectangular | 250 | 300 | 750 | 7050 | 0.53 | 1293.58 | G300E | 2538881.25 | 19.92 | G300E | 2317199.88 | 18.18
1930 | Story31 | B66 | 40 MPa RC Beam (30 cm x 25 cm) | Beam | 40MPa | Concrete Rectangular | 250 | 300 | 750 | 4650 | 0.35 | 853.21 | G300E | 1660631.25 | 13.03 | G300E | 513389.93 | 4.03
1931 | Story31 | B67 | 40 MPa RC Beam (30 cm x 25 cm) | Beam | 40MPa | Concrete Rectangular | 250 | 300 | 750 | 7050 | 0.53 | 1293.58 | G300E | 3643381.25 | 28.59 | G300E | 1590070.51 | 12.48
1932 | Story31 | B68 | 40 MPa RC Beam (30 cm x 25 cm) | Beam | 40MPa | Concrete Rectangular | 250 | 300 | 750 | 4650 | 0.35 | 853.21 | G300E | 1361287.5 | 10.68 | G300E | 874200 | 6.86
1933 | Story31 | B69 | 40 MPa RC Beam (30 cm x 25 cm) | Beam | 40MPa | Concrete Rectangular | 250 | 300 | 750 | 7050 | 0.53 | 1293.58 | G300E | 3642793.75 | 28.58 | G300E | 1590070.51 | 12.48
1934 | Story31 | B7 | 40 MPa RC Beam (30 cm x 25 cm) | Beam | 40MPa | Concrete Rectangular | 250 | 300 | 750 | 7050 | 0.53 | 1293.58 | G300E | 3643381.25 | 28.59 | G300E | 1590070.51 | 12.48
1935 | Story31 | B70 | 40 MPa RC Beam (30 cm x 25 cm) | Beam | 40MPa | Concrete Rectangular | 250 | 300 | 750 | 4650 | 0.35 | 853.21 | G300E | 1660050 | 13.03 | G300E | 513389.93 | 4.03
1936 | Story31 | B71 | 40 MPa RC Beam (30 cm x 25 cm) | Beam | 40MPa | Concrete Rectangular | 250 | 300 | 750 | 7050 | 0.53 | 1293.58 | G300E | 2538587.5 | 19.92 | G300E | 2317161.1 | 18.18
1937 | Story31 | B72 | 40 MPa RC Beam (30 cm x 25 cm) | Beam | 40MPa | Concrete Rectangular | 250 | 300 | 750 | 4650 | 0.35 | 853.21 | G300E | 1398196.88 | 10.97 | G300E | 0 | 0
1938 | Story31 | B73 | 40 MPa RC Beam (30 cm x 25 cm) | Beam | 40MPa | Concrete Rectangular | 250 | 300 | 750 | 7050 | 0.53 | 1293.58 | G300E | 2618487.5 | 20.55 | G300E | 1659805.88 | 13.02
1939 | Story31 | B74 | 40 MPa RC Beam (30 cm x 25 cm) | Beam | 40MPa | Concrete Rectangular | 250 | 300 | 750 | 4650 | 0.35 | 853.21 | G300E | 1628081.25 | 12.77 | G300E | 541662.22 | 4.25
1940 | Story31 | B75 | 40 MPa RC Beam (30 cm x 25 cm) | Beam | 40MPa | Concrete Rectangular | 250 | 300 | 750 | 7050 | 0.53 | 1293.58 | G300E | 3077912.5 | 24.15 | G300E | 2535356.84 | 19.89
1941 | Story31 | B76 | 40 MPa RC Beam (30 cm x 25 cm) | Beam | 40MPa | Concrete Rectangular | 250 | 300 | 750 | 4650 | 0.35 | 853.21 | G300E | 1290956.25 | 10.13 | G300E | 1648425 | 12.93
1942 | Story31 | B77 | 40 MPa RC Beam (30 cm x 25 cm) | Beam | 40MPa | Concrete Rectangular | 250 | 300 | 750 | 4650 | 0.35 | 853.21 | G300E | 1270321.88 | 9.97 | G300E | 1534500 | 12.04
1943 | Story31 | B78 | 40 MPa RC Beam (30 cm x 25 cm) | Beam | 40MPa | Concrete Rectangular | 250 | 300 | 750 | 4650 | 0.35 | 853.21 | G300E | 1254046.88 | 9.84 | G300E | 1506600 | 11.82
1944 | Story31 | B79 | 40 MPa RC Beam (30 cm x 25 cm) | Beam | 40MPa | Concrete Rectangular | 250 | 300 | 750 | 4650 | 0.35 | 853.21 | G300E | 1241550 | 9.74 | G300E | 902100 | 7.08
1945 | Story31 | B8 | 40 MPa RC Beam (30 cm x 25 cm) | Beam | 40MPa | Concrete Rectangular | 250 | 300 | 750 | 4650 | 0.35 | 853.21 | G300E | 1241550 | 9.74 | G300E | 902100 | 7.08
1946 | Story31 | B80 | 40 MPa RC Beam (30 cm x 25 cm) | Beam | 40MPa | Concrete Rectangular | 250 | 300 | 750 | 4650 | 0.35 | 853.21 | G300E | 1254046.88 | 9.84 | G300E | 1505437.5 | 11.81
1947 | Story31 | B81 | 40 MPa RC Beam (30 cm x 25 cm) | Beam | 40MPa | Concrete Rectangular | 250 | 300 | 750 | 4650 | 0.35 | 853.21 | G300E | 1270321.88 | 9.97 | G300E | 1425225 | 11.18
1948 | Story31 | B82 | 40 MPa RC Beam (30 cm x 25 cm) | Beam | 40MPa | Concrete Rectangular | 250 | 300 | 750 | 4650 | 0.35 | 853.21 | G300E | 1290956.25 | 10.13 | G300E | 1539150 | 12.08
1949 | Story31 | B9 | 40 MPa RC Beam (30 cm x 25 cm) | Beam | 40MPa | Concrete Rectangular | 250 | 300 | 750 | 7050 | 0.53 | 1293.58 | G300E | 3643381.25 | 28.59 | G300E | 1590070.51 | 12.48
1950 | Story4 | B1 | 40 MPa RC Beam (30 cm x 25 cm) | Beam | 40MPa | Concrete Rectangular | 250 | 300 | 750 | 6887.5 | 0.52 | 1263.76 | G300E | 3352334.09 | 26.3 | G300E | 1820492.1 | 14.28
1951 | Story4 | B10 | 40 MPa RC Beam (30 cm x 25 cm) | Beam | 40MPa | Concrete Rectangular | 250 | 300 | 750 | 4487.5 | 0.34 | 823.39 | G300E | 1732175 | 13.59 | G300E | 827943.75 | 6.5
1952 | Story4 | B11 | 40 MPa RC Beam (30 cm x 25 cm) | Beam | 40MPa | Concrete Rectangular | 250 | 300 | 750 | 6887.5 | 0.52 | 1263.76 | G300E | 3460029.55 | 27.15 | G300E | 843250.71 | 6.62
1953 | Story4 | B12 | 40 MPa RC Beam (30 cm x 25 cm) | Beam | 40MPa | Concrete Rectangular | 250 | 300 | 750 | 4487.5 | 0.34 | 823.39 | G300E | 1730572.32 | 13.58 | G300E | 850060.71 | 6.67
1954 | Story4 | B13 | 40 MPa RC Beam (30 cm x 25 cm) | Beam | 40MPa | Concrete Rectangular | 250 | 300 | 750 | 6887.5 | 0.52 | 1263.76 | G300E | 3480692.05 | 27.31 | G300E | 843250.71 | 6.62
1955 | Story4 | B14 | 40 MPa RC Beam (30 cm x 25 cm) | Beam | 40MPa | Concrete Rectangular | 250 | 300 | 750 | 4487.5 | 0.34 | 823.39 | G300E | 1538571.43 | 12.07 | G300E | 954234.82 | 7.49
1956 | Story4 | B15 | 40 MPa RC Beam (30 cm x 25 cm) | Beam | 40MPa | Concrete Rectangular | 250 | 300 | 750 | 6887.5 | 0.52 | 1263.76 | G300E | 3207696.59 | 25.17 | G300E | 1820492.1 | 14.28
1957 | Story4 | B16 | 40 MPa RC Beam (30 cm x 25 cm) | Beam | 40MPa | Concrete Rectangular | 250 | 300 | 750 | 6887.5 | 0.52 | 1263.76 | G300E | 3002950 | 23.56 | G300E | 1883418.18 | 14.78
1958 | Story4 | B17 | 40 MPa RC Beam (30 cm x 25 cm) | Beam | 40MPa | Concrete Rectangular | 250 | 300 | 750 | 4487.5 | 0.34 | 823.39 | G300E | 1697236.61 | 13.32 | G300E | 807270.16 | 6.33
1959 | Story4 | B18 | 40 MPa RC Beam (30 cm x 25 cm) | Beam | 40MPa | Concrete Rectangular | 250 | 300 | 750 | 6887.5 | 0.52 | 1263.76 | G300E | 3232115.91 | 25.36 | G300E | 788463.16 | 6.19
1960 | Story4 | B19 | 40 MPa RC Beam (30 cm x 25 cm) | Beam | 40MPa | Concrete Rectangular | 250 | 300 | 750 | 4487.5 | 0.34 | 823.39 | G300E | 1635693.75 | 12.83 | G300E | 835317.35 | 6.55
1961 | Story4 | B2 | 40 MPa RC Beam (30 cm x 25 cm) | Beam | 40MPa | Concrete Rectangular | 250 | 300 | 750 | 4487.5 | 0.34 | 823.39 | G300E | 1463886.61 | 11.49 | G300E | 954234.82 | 7.49
1962 | Story4 | B20 | 40 MPa RC Beam (30 cm x 25 cm) | Beam | 40MPa | Concrete Rectangular | 250 | 300 | 750 | 6887.5 | 0.52 | 1263.76 | G300E | 3137256.25 | 24.62 | G300E | 788463.16 | 6.19
1963 | Story4 | B21 | 40 MPa RC Beam (30 cm x 25 cm) | Beam | 40MPa | Concrete Rectangular | 250 | 300 | 750 | 4487.5 | 0.34 | 823.39 | G300E | 1674799.11 | 13.14 | G300E | 779222.96 | 6.11
1964 | Story4 | B22 | 40 MPa RC Beam (30 cm x 25 cm) | Beam | 40MPa | Concrete Rectangular | 250 | 300 | 750 | 7200 | 0.54 | 1321.1 | G300E | 3492313.04 | 27.4 | G300E | 878713.67 | 6.89
1965 | Story4 | B23 | 40 MPa RC Beam (30 cm x 25 cm) | Beam | 40MPa | Concrete Rectangular | 250 | 300 | 750 | 4487.5 | 0.34 | 823.39 | G300E | 1502030.36 | 11.79 | G300E | 723128.57 | 5.67
1966 | Story4 | B24 | 40 MPa RC Beam (30 cm x 25 cm) | Beam | 40MPa | Concrete Rectangular | 250 | 300 | 750 | 7200 | 0.54 | 1321.1 | G300E | 3482608.7 | 27.33 | G300E | 878713.67 | 6.89
1967 | Story4 | B25 | 40 MPa RC Beam (30 cm x 25 cm) | Beam | 40MPa | Concrete Rectangular | 250 | 300 | 750 | 4487.5 | 0.34 | 823.39 | G300E | 1674799.11 | 13.14 | G300E | 779222.96 | 6.11
1968 | Story4 | B26 | 40 MPa RC Beam (30 cm x 25 cm) | Beam | 40MPa | Concrete Rectangular | 250 | 300 | 750 | 6887.5 | 0.52 | 1263.76 | G300E | 3047092.61 | 23.91 | G300E | 788463.16 | 6.19
1969 | Story4 | B27 | 40 MPa RC Beam (30 cm x 25 cm) | Beam | 40MPa | Concrete Rectangular | 250 | 300 | 750 | 4487.5 | 0.34 | 823.39 | G300E | 1635693.75 | 12.83 | G300E | 835317.35 | 6.55
1970 | Story4 | B28 | 40 MPa RC Beam (30 cm x 25 cm) | Beam | 40MPa | Concrete Rectangular | 250 | 300 | 750 | 6887.5 | 0.52 | 1263.76 | G300E | 3052414.77 | 23.95 | G300E | 815856.93 | 6.4
1971 | Story4 | B29 | 40 MPa RC Beam (30 cm x 25 cm) | Beam | 40MPa | Concrete Rectangular | 250 | 300 | 750 | 4487.5 | 0.34 | 823.39 | G300E | 1697236.61 | 13.32 | G300E | 807270.16 | 6.33
1972 | Story4 | B3 | 40 MPa RC Beam (30 cm x 25 cm) | Beam | 40MPa | Concrete Rectangular | 250 | 300 | 750 | 6887.5 | 0.52 | 1263.76 | G300E | 3641922.16 | 28.58 | G300E | 843250.71 | 6.62
1973 | Story4 | B30 | 40 MPa RC Beam (30 cm x 25 cm) | Beam | 40MPa | Concrete Rectangular | 250 | 300 | 750 | 6887.5 | 0.52 | 1263.76 | G300E | 2907151.14 | 22.81 | G300E | 1647990.91 | 12.93
1974 | Story4 | B31 | 40 MPa RC Beam (30 cm x 25 cm) | Beam | 40MPa | Concrete Rectangular | 250 | 300 | 750 | 6887.5 | 0.52 | 1263.76 | G300E | 2993244.89 | 23.49 | G300E | 1883418.18 | 14.78
1975 | Story4 | B32 | 40 MPa RC Beam (30 cm x 25 cm) | Beam | 40MPa | Concrete Rectangular | 250 | 300 | 750 | 4487.5 | 0.34 | 823.39 | G300E | 1854940.18 | 14.55 | G300E | 863364.55 | 6.77
1976 | Story4 | B33 | 40 MPa RC Beam (30 cm x 25 cm) | Beam | 40MPa | Concrete Rectangular | 250 | 300 | 750 | 6887.5 | 0.52 | 1263.76 | G300E | 3204565.91 | 25.14 | G300E | 761069.38 | 5.97
1977 | Story4 | B34 | 40 MPa RC Beam (30 cm x 25 cm) | Beam | 40MPa | Concrete Rectangular | 250 | 300 | 750 | 4487.5 | 0.34 | 823.39 | G300E | 1846606.25 | 14.49 | G300E | 807270.16 | 6.33
1978 | Story4 | B35 | 40 MPa RC Beam (30 cm x 25 cm) | Beam | 40MPa | Concrete Rectangular | 250 | 300 | 750 | 6887.5 | 0.52 | 1263.76 | G300E | 2575298.86 | 20.21 | G300E | 1647990.91 | 12.93
1979 | Story4 | B36 | 40 MPa RC Beam (30 cm x 25 cm) | Beam | 40MPa | Concrete Rectangular | 250 | 300 | 750 | 4800 | 0.36 | 880.73 | G300E | 2248320 | 17.64 | G300E | 870240.32 | 6.83
1980 | Story4 | B4 | 40 MPa RC Beam (30 cm x 25 cm) | Beam | 40MPa | Concrete Rectangular | 250 | 300 | 750 | 4487.5 | 0.34 | 823.39 | G300E | 1653323.21 | 12.97 | G300E | 850060.71 | 6.67
1981 | Story4 | B40 | 40 MPa RC Beam (30 cm x 25 cm) | Beam | 40MPa | Concrete Rectangular | 250 | 300 | 750 | 4487.5 | 0.34 | 823.39 | G300E | 2104338.33 | 16.51 | G300E | 813584.05 | 6.38
1982 | Story4 | B41 | 40 MPa RC Beam (30 cm x 25 cm) | Beam | 40MPa | Concrete Rectangular | 250 | 300 | 750 | 6887.5 | 0.52 | 1263.76 | G300E | 2563715.34 | 20.12 | G300E | 1647990.91 | 12.93
1983 | Story4 | B42 | 40 MPa RC Beam (30 cm x 25 cm) | Beam | 40MPa | Concrete Rectangular | 250 | 300 | 750 | 4487.5 | 0.34 | 823.39 | G300E | 1845644.64 | 14.48 | G300E | 807270.16 | 6.33
1984 | Story4 | B43 | 40 MPa RC Beam (30 cm x 25 cm) | Beam | 40MPa | Concrete Rectangular | 250 | 300 | 750 | 6887.5 | 0.52 | 1263.76 | G300E | 3041144.32 | 23.86 | G300E | 815856.93 | 6.4
1985 | Story4 | B44 | 40 MPa RC Beam (30 cm x 25 cm) | Beam | 40MPa | Concrete Rectangular | 250 | 300 | 750 | 4487.5 | 0.34 | 823.39 | G300E | 1855260.71 | 14.56 | G300E | 863364.55 | 6.77
1986 | Story4 | B45 | 40 MPa RC Beam (30 cm x 25 cm) | Beam | 40MPa | Concrete Rectangular | 250 | 300 | 750 | 6887.5 | 0.52 | 1263.76 | G300E | 2898698.3 | 22.74 | G300E | 1647990.91 | 12.93
1987 | Story4 | B46 | 40 MPa RC Beam (30 cm x 25 cm) | Beam | 40MPa | Concrete Rectangular | 250 | 300 | 750 | 6887.5 | 0.52 | 1263.76 | G300E | 3002950 | 23.56 | G300E | 1883418.18 | 14.78
1988 | Story4 | B47 | 40 MPa RC Beam (30 cm x 25 cm) | Beam | 40MPa | Concrete Rectangular | 250 | 300 | 750 | 4487.5 | 0.34 | 823.39 | G300E | 1981231.25 | 15.55 | G300E | 835317.35 | 6.55
1989 | Story4 | B48 | 40 MPa RC Beam (30 cm x 25 cm) | Beam | 40MPa | Concrete Rectangular | 250 | 300 | 750 | 6887.5 | 0.52 | 1263.76 | G300E | 3232115.91 | 25.36 | G300E | 788463.16 | 6.19
1990 | Story4 | B49 | 40 MPa RC Beam (30 cm x 25 cm) | Beam | 40MPa | Concrete Rectangular | 250 | 300 | 750 | 4487.5 | 0.34 | 823.39 | G300E | 1897571.43 | 14.89 | G300E | 835317.35 | 6.55
1991 | Story4 | B5 | 40 MPa RC Beam (30 cm x 25 cm) | Beam | 40MPa | Concrete Rectangular | 250 | 300 | 750 | 6887.5 | 0.52 | 1263.76 | G300E | 3611554.55 | 28.34 | G300E | 843250.71 | 6.62
1992 | Story4 | B50 | 40 MPa RC Beam (30 cm x 25 cm) | Beam | 40MPa | Concrete Rectangular | 250 | 300 | 750 | 6887.5 | 0.52 | 1263.76 | G300E | 3137256.25 | 24.62 | G300E | 906176.79 | 7.11
1993 | Story4 | B51 | 40 MPa RC Beam (30 cm x 25 cm) | Beam | 40MPa | Concrete Rectangular | 250 | 300 | 750 | 4800 | 0.36 | 880.73 | G300E | 2326080 | 18.25 | G300E | 898240.64 | 7.05
1994 | Story4 | B52 | 40 MPa RC Beam (30 cm x 25 cm) | Beam | 40MPa | Concrete Rectangular | 250 | 300 | 750 | 6887.5 | 0.52 | 1263.76 | G300E | 3340736.96 | 26.21 | G300E | 1065766.36 | 8.36
1995 | Story4 | B54 | 40 MPa RC Beam (30 cm x 25 cm) | Beam | 40MPa | Concrete Rectangular | 250 | 300 | 750 | 6887.5 | 0.52 | 1263.76 | G300E | 3336544.57 | 26.18 | G300E | 1065766.36 | 8.36
1996 | Story4 | B55 | 40 MPa RC Beam (30 cm x 25 cm) | Beam | 40MPa | Concrete Rectangular | 250 | 300 | 750 | 4487.5 | 0.34 | 823.39 | G300E | 2234775 | 17.53 | G300E | 978425.48 | 7.68
1997 | Story4 | B56 | 40 MPa RC Beam (30 cm x 25 cm) | Beam | 40MPa | Concrete Rectangular | 250 | 300 | 750 | 6887.5 | 0.52 | 1263.76 | G300E | 3047092.61 | 23.91 | G300E | 1259317.7 | 9.88
1998 | Story4 | B57 | 40 MPa RC Beam (30 cm x 25 cm) | Beam | 40MPa | Concrete Rectangular | 250 | 300 | 750 | 4487.5 | 0.34 | 823.39 | G300E | 1897571.43 | 14.89 | G300E | 835317.35 | 6.55
1999 | Story4 | B58 | 40 MPa RC Beam (30 cm x 25 cm) | Beam | 40MPa | Concrete Rectangular | 250 | 300 | 750 | 6887.5 | 0.52 | 1263.76 | G300E | 3167963.02 | 24.86 | G300E | 1071581.36 | 8.41
2000 | Story4 | B59 | 40 MPa RC Beam (30 cm x 25 cm) | Beam | 40MPa | Concrete Rectangular | 250 | 300 | 750 | 4487.5 | 0.34 | 823.39 | G300E | 1977384.82 | 15.52 | G300E | 835317.35 | 6.55
2001 | Story4 | B6 | 40 MPa RC Beam (30 cm x 25 cm) | Beam | 40MPa | Concrete Rectangular | 250 | 300 | 750 | 4487.5 | 0.34 | 823.39 | G300E | 1650758.93 | 12.95 | G300E | 827943.75 | 6.5
2002 | Story4 | B60 | 40 MPa RC Beam (30 cm x 25 cm) | Beam | 40MPa | Concrete Rectangular | 250 | 300 | 750 | 6887.5 | 0.52 | 1263.76 | G300E | 2892750 | 22.7 | G300E | 1765704.55 | 13.85
2003 | Story4 | B61 | 40 MPa RC Beam (30 cm x 25 cm) | Beam | 40MPa | Concrete Rectangular | 250 | 300 | 750 | 6887.5 | 0.52 | 1263.76 | G300E | 3352647.16 | 26.31 | G300E | 1840215.4 | 14.44
2004 | Story4 | B62 | 40 MPa RC Beam (30 cm x 25 cm) | Beam | 40MPa | Concrete Rectangular | 250 | 300 | 750 | 4487.5 | 0.34 | 823.39 | G300E | 2063608.93 | 16.19 | G300E | 863364.55 | 6.77
2005 | Story4 | B63 | 40 MPa RC Beam (30 cm x 25 cm) | Beam | 40MPa | Concrete Rectangular | 250 | 300 | 750 | 6887.5 | 0.52 | 1263.76 | G300E | 3641922.16 | 28.58 | G300E | 843250.71 | 6.62
2006 | Story4 | B64 | 40 MPa RC Beam (30 cm x 25 cm) | Beam | 40MPa | Concrete Rectangular | 250 | 300 | 750 | 4487.5 | 0.34 | 823.39 | G300E | 1948857.14 | 15.29 | G300E | 835317.35 | 6.55
2007 | Story4 | B65 | 40 MPa RC Beam (30 cm x 25 cm) | Beam | 40MPa | Concrete Rectangular | 250 | 300 | 750 | 6887.5 | 0.52 | 1263.76 | G300E | 3611554.55 | 28.34 | G300E | 960964.35 | 7.54
2008 | Story4 | B66 | 40 MPa RC Beam (30 cm x 25 cm) | Beam | 40MPa | Concrete Rectangular | 250 | 300 | 750 | 4487.5 | 0.34 | 823.39 | G300E | 2062647.32 | 16.18 | G300E | 835317.35 | 6.55
2009 | Story4 | B67 | 40 MPa RC Beam (30 cm x 25 cm) | Beam | 40MPa | Concrete Rectangular | 250 | 300 | 750 | 6887.5 | 0.52 | 1263.76 | G300E | 3657888.64 | 28.7 | G300E | 843250.71 | 6.62
2010 | Story4 | B68 | 40 MPa RC Beam (30 cm x 25 cm) | Beam | 40MPa | Concrete Rectangular | 250 | 300 | 750 | 4487.5 | 0.34 | 823.39 | G300E | 1802692.86 | 14.14 | G300E | 835317.35 | 6.55
2011 | Story4 | B69 | 40 MPa RC Beam (30 cm x 25 cm) | Beam | 40MPa | Concrete Rectangular | 250 | 300 | 750 | 6887.5 | 0.52 | 1263.76 | G300E | 3509181.25 | 27.53 | G300E | 843250.71 | 6.62
2012 | Story4 | B7 | 40 MPa RC Beam (30 cm x 25 cm) | Beam | 40MPa | Concrete Rectangular | 250 | 300 | 750 | 6887.5 | 0.52 | 1263.76 | G300E | 3658201.7 | 28.7 | G300E | 843250.71 | 6.62
2013 | Story4 | B70 | 40 MPa RC Beam (30 cm x 25 cm) | Beam | 40MPa | Concrete Rectangular | 250 | 300 | 750 | 4487.5 | 0.34 | 823.39 | G300E | 2063288.39 | 16.19 | G300E | 835317.35 | 6.55
2014 | Story4 | B71 | 40 MPa RC Beam (30 cm x 25 cm) | Beam | 40MPa | Concrete Rectangular | 250 | 300 | 750 | 6887.5 | 0.52 | 1263.76 | G300E | 3459090.34 | 27.14 | G300E | 960964.35 | 7.54
2015 | Story4 | B72 | 40 MPa RC Beam (30 cm x 25 cm) | Beam | 40MPa | Concrete Rectangular | 250 | 300 | 750 | 4487.5 | 0.34 | 823.39 | G300E | 1953665.18 | 15.33 | G300E | 835317.35 | 6.55
2016 | Story4 | B73 | 40 MPa RC Beam (30 cm x 25 cm) | Beam | 40MPa | Concrete Rectangular | 250 | 300 | 750 | 6887.5 | 0.52 | 1263.76 | G300E | 3560524.43 | 27.94 | G300E | 843250.71 | 6.62
2017 | Story4 | B74 | 40 MPa RC Beam (30 cm x 25 cm) | Beam | 40MPa | Concrete Rectangular | 250 | 300 | 750 | 4487.5 | 0.34 | 823.39 | G300E | 2180925 | 17.11 | G300E | 610964.41 | 4.79
2018 | Story4 | B75 | 40 MPa RC Beam (30 cm x 25 cm) | Beam | 40MPa | Concrete Rectangular | 250 | 300 | 750 | 6887.5 | 0.52 | 1263.76 | G300E | 3280378.5 | 25.74 | G300E | 2004538.55 | 15.73
2019 | Story4 | B76 | 40 MPa RC Beam (30 cm x 25 cm) | Beam | 40MPa | Concrete Rectangular | 250 | 300 | 750 | 4487.5 | 0.34 | 823.39 | G300E | 2134447.32 | 16.75 | G300E | 1315799.11 | 10.32
2020 | Story4 | B77 | 40 MPa RC Beam (30 cm x 25 cm) | Beam | 40MPa | Concrete Rectangular | 250 | 300 | 750 | 4487.5 | 0.34 | 823.39 | G300E | 2103675.89 | 16.51 | G300E | 1452667.86 | 11.4
2021 | Story4 | B78 | 40 MPa RC Beam (30 cm x 25 cm) | Beam | 40MPa | Concrete Rectangular | 250 | 300 | 750 | 4487.5 | 0.34 | 823.39 | G300E | 2106560.71 | 16.53 | G300E | 1310029.46 | 10.28
2022 | Story4 | B79 | 40 MPa RC Beam (30 cm x 25 cm) | Beam | 40MPa | Concrete Rectangular | 250 | 300 | 750 | 4487.5 | 0.34 | 823.39 | G300E | 2102073.21 | 16.49 | G300E | 1532801.79 | 12.03
2023 | Story4 | B8 | 40 MPa RC Beam (30 cm x 25 cm) | Beam | 40MPa | Concrete Rectangular | 250 | 300 | 750 | 4487.5 | 0.34 | 823.39 | G300E | 1728969.64 | 13.57 | G300E | 809673.21 | 6.35
2024 | Story4 | B80 | 40 MPa RC Beam (30 cm x 25 cm) | Beam | 40MPa | Concrete Rectangular | 250 | 300 | 750 | 4487.5 | 0.34 | 823.39 | G300E | 2106560.71 | 16.53 | G300E | 1310029.46 | 10.28
2025 | Story4 | B81 | 40 MPa RC Beam (30 cm x 25 cm) | Beam | 40MPa | Concrete Rectangular | 250 | 300 | 750 | 4487.5 | 0.34 | 823.39 | G300E | 2103675.89 | 16.51 | G300E | 1452667.86 | 11.4
2026 | Story4 | B82 | 40 MPa RC Beam (30 cm x 25 cm) | Beam | 40MPa | Concrete Rectangular | 250 | 300 | 750 | 4487.5 | 0.34 | 823.39 | G300E | 2133485.71 | 16.74 | G300E | 1313875.89 | 10.31
2027 | Story4 | B9 | 40 MPa RC Beam (30 cm x 25 cm) | Beam | 40MPa | Concrete Rectangular | 250 | 300 | 750 | 6887.5 | 0.52 | 1263.76 | G300E | 3509807.39 | 27.54 | G300E | 843250.71 | 6.62
2028 | Story5 | B1 | 40 MPa RC Beam (30 cm x 25 cm) | Beam | 40MPa | Concrete Rectangular | 250 | 300 | 750 | 6900 | 0.52 | 1266.06 | G300E | 3398250 | 26.66 | G300E | 1823796.08 | 14.31
2029 | Story5 | B10 | 40 MPa RC Beam (30 cm x 25 cm) | Beam | 40MPa | Concrete Rectangular | 250 | 300 | 750 | 4500 | 0.34 | 825.69 | G300E | 1741178.57 | 13.66 | G300E | 836035.71 | 6.56
2030 | Story5 | B11 | 40 MPa RC Beam (30 cm x 25 cm) | Beam | 40MPa | Concrete Rectangular | 250 | 300 | 750 | 6900 | 0.52 | 1266.06 | G300E | 3501436.36 | 27.47 | G300E | 844781.11 | 6.63
2031 | Story5 | B12 | 40 MPa RC Beam (30 cm x 25 cm) | Beam | 40MPa | Concrete Rectangular | 250 | 300 | 750 | 4500 | 0.34 | 825.69 | G300E | 1738928.57 | 13.64 | G300E | 864000 | 6.78
2032 | Story5 | B13 | 40 MPa RC Beam (30 cm x 25 cm) | Beam | 40MPa | Concrete Rectangular | 250 | 300 | 750 | 6900 | 0.52 | 1266.06 | G300E | 3517118.18 | 27.6 | G300E | 844781.11 | 6.63
2033 | Story5 | B14 | 40 MPa RC Beam (30 cm x 25 cm) | Beam | 40MPa | Concrete Rectangular | 250 | 300 | 750 | 4500 | 0.34 | 825.69 | G300E | 1547678.57 | 12.14 | G300E | 964607.14 | 7.57
2034 | Story5 | B15 | 40 MPa RC Beam (30 cm x 25 cm) | Beam | 40MPa | Concrete Rectangular | 250 | 300 | 750 | 6900 | 0.52 | 1266.06 | G300E | 3240177.27 | 25.42 | G300E | 1705868.81 | 13.38
2035 | Story5 | B16 | 40 MPa RC Beam (30 cm x 25 cm) | Beam | 40MPa | Concrete Rectangular | 250 | 300 | 750 | 6900 | 0.52 | 1266.06 | G300E | 3043213.64 | 23.88 | G300E | 1886836.36 | 14.8
2036 | Story5 | B17 | 40 MPa RC Beam (30 cm x 25 cm) | Beam | 40MPa | Concrete Rectangular | 250 | 300 | 750 | 4500 | 0.34 | 825.69 | G300E | 1807392.86 | 14.18 | G300E | 809518.82 | 6.35
2037 | Story5 | B18 | 40 MPa RC Beam (30 cm x 25 cm) | Beam | 40MPa | Concrete Rectangular | 250 | 300 | 750 | 6900 | 0.52 | 1266.06 | G300E | 3344304.55 | 26.24 | G300E | 789894.12 | 6.2
2038 | Story5 | B19 | 40 MPa RC Beam (30 cm x 25 cm) | Beam | 40MPa | Concrete Rectangular | 250 | 300 | 750 | 4500 | 0.34 | 825.69 | G300E | 1677857.14 | 13.17 | G300E | 837644.14 | 6.57
2039 | Story5 | B2 | 40 MPa RC Beam (30 cm x 25 cm) | Beam | 40MPa | Concrete Rectangular | 250 | 300 | 750 | 4500 | 0.34 | 825.69 | G300E | 1472785.71 | 11.56 | G300E | 964607.14 | 7.57
2040 | Story5 | B20 | 40 MPa RC Beam (30 cm x 25 cm) | Beam | 40MPa | Concrete Rectangular | 250 | 300 | 750 | 6900 | 0.52 | 1266.06 | G300E | 3244568.18 | 25.46 | G300E | 789894.12 | 6.2
2041 | Story5 | B21 | 40 MPa RC Beam (30 cm x 25 cm) | Beam | 40MPa | Concrete Rectangular | 250 | 300 | 750 | 4500 | 0.34 | 825.69 | G300E | 1702607.14 | 13.36 | G300E | 781393.5 | 6.13
2042 | Story5 | B22 | 40 MPa RC Beam (30 cm x 25 cm) | Beam | 40MPa | Concrete Rectangular | 250 | 300 | 750 | 7200 | 0.54 | 1321.1 | G300E | 3614086.96 | 28.36 | G300E | 996418.02 | 7.82
2043 | Story5 | B23 | 40 MPa RC Beam (30 cm x 25 cm) | Beam | 40MPa | Concrete Rectangular | 250 | 300 | 750 | 4500 | 0.34 | 825.69 | G300E | 1511357.14 | 11.86 | G300E | 725142.86 | 5.69
2044 | Story5 | B24 | 40 MPa RC Beam (30 cm x 25 cm) | Beam | 40MPa | Concrete Rectangular | 250 | 300 | 750 | 7200 | 0.54 | 1321.1 | G300E | 3522991.3 | 27.64 | G300E | 996418.02 | 7.82
2045 | Story5 | B25 | 40 MPa RC Beam (30 cm x 25 cm) | Beam | 40MPa | Concrete Rectangular | 250 | 300 | 750 | 4500 | 0.34 | 825.69 | G300E | 1702607.14 | 13.36 | G300E | 781393.5 | 6.13
2046 | Story5 | B26 | 40 MPa RC Beam (30 cm x 25 cm) | Beam | 40MPa | Concrete Rectangular | 250 | 300 | 750 | 6900 | 0.52 | 1266.06 | G300E | 3141695.45 | 24.65 | G300E | 789894.12 | 6.2
2047 | Story5 | B27 | 40 MPa RC Beam (30 cm x 25 cm) | Beam | 40MPa | Concrete Rectangular | 250 | 300 | 750 | 4500 | 0.34 | 825.69 | G300E | 1677857.14 | 13.17 | G300E | 837644.14 | 6.57
2048 | Story5 | B28 | 40 MPa RC Beam (30 cm x 25 cm) | Beam | 40MPa | Concrete Rectangular | 250 | 300 | 750 | 6900 | 0.52 | 1266.06 | G300E | 3076145.45 | 24.14 | G300E | 789894.12 | 6.2
2049 | Story5 | B29 | 40 MPa RC Beam (30 cm x 25 cm) | Beam | 40MPa | Concrete Rectangular | 250 | 300 | 750 | 4500 | 0.34 | 825.69 | G300E | 1807392.86 | 14.18 | G300E | 809518.82 | 6.35
2050 | Story5 | B3 | 40 MPa RC Beam (30 cm x 25 cm) | Beam | 40MPa | Concrete Rectangular | 250 | 300 | 750 | 6900 | 0.52 | 1266.06 | G300E | 3688363.64 | 28.94 | G300E | 844781.11 | 6.63
2051 | Story5 | B30 | 40 MPa RC Beam (30 cm x 25 cm) | Beam | 40MPa | Concrete Rectangular | 250 | 300 | 750 | 6900 | 0.52 | 1266.06 | G300E | 2933754.55 | 23.02 | G300E | 1650981.82 | 12.95
2052 | Story5 | B31 | 40 MPa RC Beam (30 cm x 25 cm) | Beam | 40MPa | Concrete Rectangular | 250 | 300 | 750 | 6900 | 0.52 | 1266.06 | G300E | 3022827.27 | 23.72 | G300E | 1886836.36 | 14.8
2053 | Story5 | B32 | 40 MPa RC Beam (30 cm x 25 cm) | Beam | 40MPa | Concrete Rectangular | 250 | 300 | 750 | 4500 | 0.34 | 825.69 | G300E | 1894500 | 14.86 | G300E | 837644.14 | 6.57
2054 | Story5 | B33 | 40 MPa RC Beam (30 cm x 25 cm) | Beam | 40MPa | Concrete Rectangular | 250 | 300 | 750 | 6900 | 0.52 | 1266.06 | G300E | 3226063.64 | 25.31 | G300E | 762450.63 | 5.98
2055 | Story5 | B34 | 40 MPa RC Beam (30 cm x 25 cm) | Beam | 40MPa | Concrete Rectangular | 250 | 300 | 750 | 4500 | 0.34 | 825.69 | G300E | 1896428.57 | 14.88 | G300E | 809518.82 | 6.35
2056 | Story5 | B35 | 40 MPa RC Beam (30 cm x 25 cm) | Beam | 40MPa | Concrete Rectangular | 250 | 300 | 750 | 6900 | 0.52 | 1266.06 | G300E | 2579345.45 | 20.24 | G300E | 1650981.82 | 12.95
2057 | Story5 | B36 | 40 MPa RC Beam (30 cm x 25 cm) | Beam | 40MPa | Concrete Rectangular | 250 | 300 | 750 | 4800 | 0.36 | 880.73 | G300E | 2303680 | 18.08 | G300E | 870240.32 | 6.83
2058 | Story5 | B4 | 40 MPa RC Beam (30 cm x 25 cm) | Beam | 40MPa | Concrete Rectangular | 250 | 300 | 750 | 4500 | 0.34 | 825.69 | G300E | 1660821.43 | 13.03 | G300E | 864000 | 6.78
2059 | Story5 | B40 | 40 MPa RC Beam (30 cm x 25 cm) | Beam | 40MPa | Concrete Rectangular | 250 | 300 | 750 | 4500 | 0.34 | 825.69 | G300E | 2162700 | 16.97 | G300E | 815850.3 | 6.4
2060 | Story5 | B41 | 40 MPa RC Beam (30 cm x 25 cm) | Beam | 40MPa | Concrete Rectangular | 250 | 300 | 750 | 6900 | 0.52 | 1266.06 | G300E | 2557704.55 | 20.07 | G300E | 1650981.82 | 12.95
2061 | Story5 | B42 | 40 MPa RC Beam (30 cm x 25 cm) | Beam | 40MPa | Concrete Rectangular | 250 | 300 | 750 | 4500 | 0.34 | 825.69 | G300E | 1895785.71 | 14.88 | G300E | 809518.82 | 6.35
2062 | Story5 | B43 | 40 MPa RC Beam (30 cm x 25 cm) | Beam | 40MPa | Concrete Rectangular | 250 | 300 | 750 | 6900 | 0.52 | 1266.06 | G300E | 3051368.18 | 23.94 | G300E | 817337.62 | 6.41
2063 | Story5 | B44 | 40 MPa RC Beam (30 cm x 25 cm) | Beam | 40MPa | Concrete Rectangular | 250 | 300 | 750 | 4500 | 0.34 | 825.69 | G300E | 1894500 | 14.86 | G300E | 837644.14 | 6.57
2064 | Story5 | B45 | 40 MPa RC Beam (30 cm x 25 cm) | Beam | 40MPa | Concrete Rectangular | 250 | 300 | 750 | 6900 | 0.52 | 1266.06 | G300E | 2914936.36 | 22.87 | G300E | 1650981.82 | 12.95
2065 | Story5 | B46 | 40 MPa RC Beam (30 cm x 25 cm) | Beam | 40MPa | Concrete Rectangular | 250 | 300 | 750 | 6900 | 0.52 | 1266.06 | G300E | 3042900 | 23.88 | G300E | 1886836.36 | 14.8
2066 | Story5 | B47 | 40 MPa RC Beam (30 cm x 25 cm) | Beam | 40MPa | Concrete Rectangular | 250 | 300 | 750 | 4500 | 0.34 | 825.69 | G300E | 2033357.14 | 15.95 | G300E | 837644.14 | 6.57
2067 | Story5 | B48 | 40 MPa RC Beam (30 cm x 25 cm) | Beam | 40MPa | Concrete Rectangular | 250 | 300 | 750 | 6900 | 0.52 | 1266.06 | G300E | 3344304.55 | 26.24 | G300E | 789894.12 | 6.2
2068 | Story5 | B49 | 40 MPa RC Beam (30 cm x 25 cm) | Beam | 40MPa | Concrete Rectangular | 250 | 300 | 750 | 4500 | 0.34 | 825.69 | G300E | 1957178.57 | 15.36 | G300E | 837644.14 | 6.57
2069 | Story5 | B5 | 40 MPa RC Beam (30 cm x 25 cm) | Beam | 40MPa | Concrete Rectangular | 250 | 300 | 750 | 6900 | 0.52 | 1266.06 | G300E | 3657000 | 28.69 | G300E | 844781.11 | 6.63
2070 | Story5 | B50 | 40 MPa RC Beam (30 cm x 25 cm) | Beam | 40MPa | Concrete Rectangular | 250 | 300 | 750 | 6900 | 0.52 | 1266.06 | G300E | 3244568.18 | 25.46 | G300E | 907821.4 | 7.12
2071 | Story5 | B51 | 40 MPa RC Beam (30 cm x 25 cm) | Beam | 40MPa | Concrete Rectangular | 250 | 300 | 750 | 4800 | 0.36 | 880.73 | G300E | 2396480 | 18.8 | G300E | 898240.64 | 7.05
2072 | Story5 | B52 | 40 MPa RC Beam (30 cm x 25 cm) | Beam | 40MPa | Concrete Rectangular | 250 | 300 | 750 | 6900 | 0.52 | 1266.06 | G300E | 3463200 | 27.17 | G300E | 1067700.6 | 8.38
2073 | Story5 | B54 | 40 MPa RC Beam (30 cm x 25 cm) | Beam | 40MPa | Concrete Rectangular | 250 | 300 | 750 | 6900 | 0.52 | 1266.06 | G300E | 3381600 | 26.53 | G300E | 1067700.6 | 8.38
2074 | Story5 | B55 | 40 MPa RC Beam (30 cm x 25 cm) | Beam | 40MPa | Concrete Rectangular | 250 | 300 | 750 | 4500 | 0.34 | 825.69 | G300E | 2304000 | 18.08 | G300E | 1007401.2 | 7.9
2075 | Story5 | B56 | 40 MPa RC Beam (30 cm x 25 cm) | Beam | 40MPa | Concrete Rectangular | 250 | 300 | 750 | 6900 | 0.52 | 1266.06 | G300E | 3142950 | 24.66 | G300E | 1261603.21 | 9.9
2076 | Story5 | B57 | 40 MPa RC Beam (30 cm x 25 cm) | Beam | 40MPa | Concrete Rectangular | 250 | 300 | 750 | 4500 | 0.34 | 825.69 | G300E | 1957178.57 | 15.36 | G300E | 837644.14 | 6.57
2077 | Story5 | B58 | 40 MPa RC Beam (30 cm x 25 cm) | Beam | 40MPa | Concrete Rectangular | 250 | 300 | 750 | 6900 | 0.52 | 1266.06 | G300E | 3191825 | 25.04 | G300E | 1073526.15 | 8.42
2078 | Story5 | B59 | 40 MPa RC Beam (30 cm x 25 cm) | Beam | 40MPa | Concrete Rectangular | 250 | 300 | 750 | 4500 | 0.34 | 825.69 | G300E | 2029821.43 | 15.93 | G300E | 837644.14 | 6.57
2079 | Story5 | B6 | 40 MPa RC Beam (30 cm x 25 cm) | Beam | 40MPa | Concrete Rectangular | 250 | 300 | 750 | 4500 | 0.34 | 825.69 | G300E | 1657607.14 | 13.01 | G300E | 836035.71 | 6.56
2080 | Story5 | B60 | 40 MPa RC Beam (30 cm x 25 cm) | Beam | 40MPa | Concrete Rectangular | 250 | 300 | 750 | 6900 | 0.52 | 1266.06 | G300E | 2915877.27 | 22.88 | G300E | 1768909.09 | 13.88
2081 | Story5 | B61 | 40 MPa RC Beam (30 cm x 25 cm) | Beam | 40MPa | Concrete Rectangular | 250 | 300 | 750 | 6900 | 0.52 | 1266.06 | G300E | 3397622.73 | 26.66 | G300E | 1865196.08 | 14.64
2082 | Story5 | B62 | 40 MPa RC Beam (30 cm x 25 cm) | Beam | 40MPa | Concrete Rectangular | 250 | 300 | 750 | 4500 | 0.34 | 825.69 | G300E | 2109857.14 | 16.55 | G300E | 865769.46 | 6.79
2083 | Story5 | B63 | 40 MPa RC Beam (30 cm x 25 cm) | Beam | 40MPa | Concrete Rectangular | 250 | 300 | 750 | 6900 | 0.52 | 1266.06 | G300E | 3688363.64 | 28.94 | G300E | 844781.11 | 6.63
2084 | Story5 | B64 | 40 MPa RC Beam (30 cm x 25 cm) | Beam | 40MPa | Concrete Rectangular | 250 | 300 | 750 | 4500 | 0.34 | 825.69 | G300E | 2004750 | 15.73 | G300E | 837644.14 | 6.57
2085 | Story5 | B65 | 40 MPa RC Beam (30 cm x 25 cm) | Beam | 40MPa | Concrete Rectangular | 250 | 300 | 750 | 6900 | 0.52 | 1266.06 | G300E | 3656686.36 | 28.69 | G300E | 1080635.66 | 8.48
2086 | Story5 | B66 | 40 MPa RC Beam (30 cm x 25 cm) | Beam | 40MPa | Concrete Rectangular | 250 | 300 | 750 | 4500 | 0.34 | 825.69 | G300E | 2106000 | 16.52 | G300E | 837644.14 | 6.57
2087 | Story5 | B67 | 40 MPa RC Beam (30 cm x 25 cm) | Beam | 40MPa | Concrete Rectangular | 250 | 300 | 750 | 6900 | 0.52 | 1266.06 | G300E | 3710631.82 | 29.11 | G300E | 962708.39 | 7.55
2088 | Story5 | B68 | 40 MPa RC Beam (30 cm x 25 cm) | Beam | 40MPa | Concrete Rectangular | 250 | 300 | 750 | 4500 | 0.34 | 825.69 | G300E | 1821857.14 | 14.29 | G300E | 837644.14 | 6.57
2089 | Story5 | B69 | 40 MPa RC Beam (30 cm x 25 cm) | Beam | 40MPa | Concrete Rectangular | 250 | 300 | 750 | 6900 | 0.52 | 1266.06 | G300E | 3635986.36 | 28.53 | G300E | 962708.39 | 7.55
2090 | Story5 | B7 | 40 MPa RC Beam (30 cm x 25 cm) | Beam | 40MPa | Concrete Rectangular | 250 | 300 | 750 | 6900 | 0.52 | 1266.06 | G300E | 3710631.82 | 29.11 | G300E | 844781.11 | 6.63
2091 | Story5 | B70 | 40 MPa RC Beam (30 cm x 25 cm) | Beam | 40MPa | Concrete Rectangular | 250 | 300 | 750 | 4500 | 0.34 | 825.69 | G300E | 2106964.29 | 16.53 | G300E | 837644.14 | 6.57
2092 | Story5 | B71 | 40 MPa RC Beam (30 cm x 25 cm) | Beam | 40MPa | Concrete Rectangular | 250 | 300 | 750 | 6900 | 0.52 | 1266.06 | G300E | 3500809.09 | 27.47 | G300E | 1080635.66 | 8.48
2093 | Story5 | B72 | 40 MPa RC Beam (30 cm x 25 cm) | Beam | 40MPa | Concrete Rectangular | 250 | 300 | 750 | 4500 | 0.34 | 825.69 | G300E | 2009571.43 | 15.77 | G300E | 837644.14 | 6.57
2094 | Story5 | B73 | 40 MPa RC Beam (30 cm x 25 cm) | Beam | 40MPa | Concrete Rectangular | 250 | 300 | 750 | 6900 | 0.52 | 1266.06 | G300E | 3597095.45 | 28.22 | G300E | 844781.11 | 6.63
2095 | Story5 | B74 | 40 MPa RC Beam (30 cm x 25 cm) | Beam | 40MPa | Concrete Rectangular | 250 | 300 | 750 | 4500 | 0.34 | 825.69 | G300E | 2229352.94 | 17.49 | G300E | 616805.21 | 4.84
2096 | Story5 | B75 | 40 MPa RC Beam (30 cm x 25 cm) | Beam | 40MPa | Concrete Rectangular | 250 | 300 | 750 | 6900 | 0.52 | 1266.06 | G300E | 3308688 | 25.96 | G300E | 2021424.55 | 15.86
2097 | Story5 | B76 | 40 MPa RC Beam (30 cm x 25 cm) | Beam | 40MPa | Concrete Rectangular | 250 | 300 | 750 | 4500 | 0.34 | 825.69 | G300E | 2180892.86 | 17.11 | G300E | 1327178.57 | 10.41
2098 | Story5 | B77 | 40 MPa RC Beam (30 cm x 25 cm) | Beam | 40MPa | Concrete Rectangular | 250 | 300 | 750 | 4500 | 0.34 | 825.69 | G300E | 2154535.71 | 16.91 | G300E | 1468285.71 | 11.52
2099 | Story5 | B78 | 40 MPa RC Beam (30 cm x 25 cm) | Beam | 40MPa | Concrete Rectangular | 250 | 300 | 750 | 4500 | 0.34 | 825.69 | G300E | 2158714.29 | 16.94 | G300E | 1561178.57 | 12.25
2100 | Story5 | B79 | 40 MPa RC Beam (30 cm x 25 cm) | Beam | 40MPa | Concrete Rectangular | 250 | 300 | 750 | 4500 | 0.34 | 825.69 | G300E | 2152607.14 | 16.89 | G300E | 1537071.43 | 12.06
2101 | Story5 | B8 | 40 MPa RC Beam (30 cm x 25 cm) | Beam | 40MPa | Concrete Rectangular | 250 | 300 | 750 | 4500 | 0.34 | 825.69 | G300E | 1736678.57 | 13.63 | G300E | 811928.57 | 6.37
2102 | Story5 | B80 | 40 MPa RC Beam (30 cm x 25 cm) | Beam | 40MPa | Concrete Rectangular | 250 | 300 | 750 | 4500 | 0.34 | 825.69 | G300E | 2158392.86 | 16.94 | G300E | 1561178.57 | 12.25
2103 | Story5 | B81 | 40 MPa RC Beam (30 cm x 25 cm) | Beam | 40MPa | Concrete Rectangular | 250 | 300 | 750 | 4500 | 0.34 | 825.69 | G300E | 2154535.71 | 16.91 | G300E | 1468285.71 | 11.52
2104 | Story5 | B82 | 40 MPa RC Beam (30 cm x 25 cm) | Beam | 40MPa | Concrete Rectangular | 250 | 300 | 750 | 4500 | 0.34 | 825.69 | G300E | 2181214.29 | 17.11 | G300E | 1323321.43 | 10.38
2105 | Story5 | B9 | 40 MPa RC Beam (30 cm x 25 cm) | Beam | 40MPa | Concrete Rectangular | 250 | 300 | 750 | 6900 | 0.52 | 1266.06 | G300E | 3636300 | 28.53 | G300E | 844781.11 | 6.63
2106 | Story6 | B1 | 40 MPa RC Beam (30 cm x 25 cm) | Beam | 40MPa | Concrete Rectangular | 250 | 300 | 750 | 6900 | 0.52 | 1266.06 | G300E | 3411422.73 | 26.77 | G300E | 1941723.35 | 15.24
2107 | Story6 | B10 | 40 MPa RC Beam (30 cm x 25 cm) | Beam | 40MPa | Concrete Rectangular | 250 | 300 | 750 | 4500 | 0.34 | 825.69 | G300E | 1741500 | 13.66 | G300E | 840857.14 | 6.6
2108 | Story6 | B11 | 40 MPa RC Beam (30 cm x 25 cm) | Beam | 40MPa | Concrete Rectangular | 250 | 300 | 750 | 6900 | 0.52 | 1266.06 | G300E | 3580159.09 | 28.09 | G300E | 844781.11 | 6.63
2109 | Story6 | B12 | 40 MPa RC Beam (30 cm x 25 cm) | Beam | 40MPa | Concrete Rectangular | 250 | 300 | 750 | 4500 | 0.34 | 825.69 | G300E | 1738928.57 | 13.64 | G300E | 873642.86 | 6.85
2110 | Story6 | B13 | 40 MPa RC Beam (30 cm x 25 cm) | Beam | 40MPa | Concrete Rectangular | 250 | 300 | 750 | 6900 | 0.52 | 1266.06 | G300E | 3519000 | 27.61 | G300E | 844781.11 | 6.63
2111 | Story6 | B14 | 40 MPa RC Beam (30 cm x 25 cm) | Beam | 40MPa | Concrete Rectangular | 250 | 300 | 750 | 4500 | 0.34 | 825.69 | G300E | 1548000 | 12.15 | G300E | 1090285.71 | 8.55
2112 | Story6 | B15 | 40 MPa RC Beam (30 cm x 25 cm) | Beam | 40MPa | Concrete Rectangular | 250 | 300 | 750 | 6900 | 0.52 | 1266.06 | G300E | 3247077.27 | 25.48 | G300E | 1705868.81 | 13.38
2113 | Story6 | B16 | 40 MPa RC Beam (30 cm x 25 cm) | Beam | 40MPa | Concrete Rectangular | 250 | 300 | 750 | 6900 | 0.52 | 1266.06 | G300E | 3205050 | 25.15 | G300E | 1886836.36 | 14.8
2114 | Story6 | B17 | 40 MPa RC Beam (30 cm x 25 cm) | Beam | 40MPa | Concrete Rectangular | 250 | 300 | 750 | 4500 | 0.34 | 825.69 | G300E | 1820892.86 | 14.29 | G300E | 809518.82 | 6.35
2115 | Story6 | B18 | 40 MPa RC Beam (30 cm x 25 cm) | Beam | 40MPa | Concrete Rectangular | 250 | 300 | 750 | 6900 | 0.52 | 1266.06 | G300E | 3351831.82 | 26.3 | G300E | 789894.12 | 6.2
2116 | Story6 | B19 | 40 MPa RC Beam (30 cm x 25 cm) | Beam | 40MPa | Concrete Rectangular | 250 | 300 | 750 | 4500 | 0.34 | 825.69 | G300E | 1693285.71 | 13.29 | G300E | 837644.14 | 6.57
2117 | Story6 | B2 | 40 MPa RC Beam (30 cm x 25 cm) | Beam | 40MPa | Concrete Rectangular | 250 | 300 | 750 | 4500 | 0.34 | 825.69 | G300E | 1473750 | 11.56 | G300E | 1090285.71 | 8.55
2118 | Story6 | B20 | 40 MPa RC Beam (30 cm x 25 cm) | Beam | 40MPa | Concrete Rectangular | 250 | 300 | 750 | 6900 | 0.52 | 1266.06 | G300E | 3248645.45 | 25.49 | G300E | 762450.63 | 5.98
2119 | Story6 | B21 | 40 MPa RC Beam (30 cm x 25 cm) | Beam | 40MPa | Concrete Rectangular | 250 | 300 | 750 | 4500 | 0.34 | 825.69 | G300E | 1712892.86 | 13.44 | G300E | 781393.5 | 6.13
2120 | Story6 | B22 | 40 MPa RC Beam (30 cm x 25 cm) | Beam | 40MPa | Concrete Rectangular | 250 | 300 | 750 | 7200 | 0.54 | 1321.1 | G300E | 3641008.7 | 28.57 | G300E | 996418.02 | 7.82
2121 | Story6 | B23 | 40 MPa RC Beam (30 cm x 25 cm) | Beam | 40MPa | Concrete Rectangular | 250 | 300 | 750 | 4500 | 0.34 | 825.69 | G300E | 1501071.43 | 11.78 | G300E | 725142.86 | 5.69
2122 | Story6 | B24 | 40 MPa RC Beam (30 cm x 25 cm) | Beam | 40MPa | Concrete Rectangular | 250 | 300 | 750 | 7200 | 0.54 | 1321.1 | G300E | 3624730.43 | 28.44 | G300E | 996418.02 | 7.82
2123 | Story6 | B25 | 40 MPa RC Beam (30 cm x 25 cm) | Beam | 40MPa | Concrete Rectangular | 250 | 300 | 750 | 4500 | 0.34 | 825.69 | G300E | 1712892.86 | 13.44 | G300E | 781393.5 | 6.13
2124 | Story6 | B26 | 40 MPa RC Beam (30 cm x 25 cm) | Beam | 40MPa | Concrete Rectangular | 250 | 300 | 750 | 6900 | 0.52 | 1266.06 | G300E | 3136990.91 | 24.61 | G300E | 762450.63 | 5.98
2125 | Story6 | B27 | 40 MPa RC Beam (30 cm x 25 cm) | Beam | 40MPa | Concrete Rectangular | 250 | 300 | 750 | 4500 | 0.34 | 825.69 | G300E | 1693285.71 | 13.29 | G300E | 837644.14 | 6.57
2126 | Story6 | B28 | 40 MPa RC Beam (30 cm x 25 cm) | Beam | 40MPa | Concrete Rectangular | 250 | 300 | 750 | 6900 | 0.52 | 1266.06 | G300E | 3074263.64 | 24.12 | G300E | 789894.12 | 6.2
2127 | Story6 | B29 | 40 MPa RC Beam (30 cm x 25 cm) | Beam | 40MPa | Concrete Rectangular | 250 | 300 | 750 | 4500 | 0.34 | 825.69 | G300E | 1820892.86 | 14.29 | G300E | 809518.82 | 6.35
2128 | Story6 | B3 | 40 MPa RC Beam (30 cm x 25 cm) | Beam | 40MPa | Concrete Rectangular | 250 | 300 | 750 | 6900 | 0.52 | 1266.06 | G300E | 3696518.18 | 29 | G300E | 844781.11 | 6.63
2129 | Story6 | B30 | 40 MPa RC Beam (30 cm x 25 cm) | Beam | 40MPa | Concrete Rectangular | 250 | 300 | 750 | 6900 | 0.52 | 1266.06 | G300E | 2939400 | 23.06 | G300E | 1650981.82 | 12.95
2130 | Story6 | B31 | 40 MPa RC Beam (30 cm x 25 cm) | Beam | 40MPa | Concrete Rectangular | 250 | 300 | 750 | 6900 | 0.52 | 1266.06 | G300E | 3175254.55 | 24.91 | G300E | 1886836.36 | 14.8
2131 | Story6 | B32 | 40 MPa RC Beam (30 cm x 25 cm) | Beam | 40MPa | Concrete Rectangular | 250 | 300 | 750 | 4500 | 0.34 | 825.69 | G300E | 1981928.57 | 15.55 | G300E | 837644.14 | 6.57
2132 | Story6 | B33 | 40 MPa RC Beam (30 cm x 25 cm) | Beam | 40MPa | Concrete Rectangular | 250 | 300 | 750 | 6900 | 0.52 | 1266.06 | G300E | 3217281.82 | 25.24 | G300E | 762450.63 | 5.98
2133 | Story6 | B34 | 40 MPa RC Beam (30 cm x 25 cm) | Beam | 40MPa | Concrete Rectangular | 250 | 300 | 750 | 4500 | 0.34 | 825.69 | G300E | 1919571.43 | 15.06 | G300E | 809518.82 | 6.35
2134 | Story6 | B35 | 40 MPa RC Beam (30 cm x 25 cm) | Beam | 40MPa | Concrete Rectangular | 250 | 300 | 750 | 6900 | 0.52 | 1266.06 | G300E | 2561781.82 | 20.1 | G300E | 1650981.82 | 12.95
2135 | Story6 | B36 | 40 MPa RC Beam (30 cm x 25 cm) | Beam | 40MPa | Concrete Rectangular | 250 | 300 | 750 | 4800 | 0.36 | 880.73 | G300E | 2332800 | 18.3 | G300E | 898240.64 | 7.05
2136 | Story6 | B4 | 40 MPa RC Beam (30 cm x 25 cm) | Beam | 40MPa | Concrete Rectangular | 250 | 300 | 750 | 4500 | 0.34 | 825.69 | G300E | 1660500 | 13.03 | G300E | 873642.86 | 6.85
2137 | Story6 | B40 | 40 MPa RC Beam (30 cm x 25 cm) | Beam | 40MPa | Concrete Rectangular | 250 | 300 | 750 | 4500 | 0.34 | 825.69 | G300E | 2190000 | 17.18 | G300E | 815850.3 | 6.4
2138 | Story6 | B41 | 40 MPa RC Beam (30 cm x 25 cm) | Beam | 40MPa | Concrete Rectangular | 250 | 300 | 750 | 6900 | 0.52 | 1266.06 | G300E | 2535436.36 | 19.89 | G300E | 1650981.82 | 12.95
2139 | Story6 | B42 | 40 MPa RC Beam (30 cm x 25 cm) | Beam | 40MPa | Concrete Rectangular | 250 | 300 | 750 | 4500 | 0.34 | 825.69 | G300E | 1917000 | 15.04 | G300E | 809518.82 | 6.35
2140 | Story6 | B43 | 40 MPa RC Beam (30 cm x 25 cm) | Beam | 40MPa | Concrete Rectangular | 250 | 300 | 750 | 6900 | 0.52 | 1266.06 | G300E | 3037254.55 | 23.83 | G300E | 789894.12 | 6.2
2141 | Story6 | B44 | 40 MPa RC Beam (30 cm x 25 cm) | Beam | 40MPa | Concrete Rectangular | 250 | 300 | 750 | 4500 | 0.34 | 825.69 | G300E | 1981928.57 | 15.55 | G300E | 837644.14 | 6.57
2142 | Story6 | B45 | 40 MPa RC Beam (30 cm x 25 cm) | Beam | 40MPa | Concrete Rectangular | 250 | 300 | 750 | 6900 | 0.52 | 1266.06 | G300E | 2911800 | 22.85 | G300E | 1650981.82 | 12.95
2143 | Story6 | B46 | 40 MPa RC Beam (30 cm x 25 cm) | Beam | 40MPa | Concrete Rectangular | 250 | 300 | 750 | 6900 | 0.52 | 1266.06 | G300E | 3205050 | 25.15 | G300E | 1886836.36 | 14.8
2144 | Story6 | B47 | 40 MPa RC Beam (30 cm x 25 cm) | Beam | 40MPa | Concrete Rectangular | 250 | 300 | 750 | 4500 | 0.34 | 825.69 | G300E | 2047821.43 | 16.07 | G300E | 837644.14 | 6.57
2145 | Story6 | B48 | 40 MPa RC Beam (30 cm x 25 cm) | Beam | 40MPa | Concrete Rectangular | 250 | 300 | 750 | 6900 | 0.52 | 1266.06 | G300E | 3351831.82 | 26.3 | G300E | 789894.12 | 6.2
2146 | Story6 | B49 | 40 MPa RC Beam (30 cm x 25 cm) | Beam | 40MPa | Concrete Rectangular | 250 | 300 | 750 | 4500 | 0.34 | 825.69 | G300E | 1980642.86 | 15.54 | G300E | 837644.14 | 6.57
2147 | Story6 | B5 | 40 MPa RC Beam (30 cm x 25 cm) | Beam | 40MPa | Concrete Rectangular | 250 | 300 | 750 | 6900 | 0.52 | 1266.06 | G300E | 3666095.45 | 28.77 | G300E | 844781.11 | 6.63
2148 | Story6 | B50 | 40 MPa RC Beam (30 cm x 25 cm) | Beam | 40MPa | Concrete Rectangular | 250 | 300 | 750 | 6900 | 0.52 | 1266.06 | G300E | 3248959.09 | 25.49 | G300E | 880377.9 | 6.91
2149 | Story6 | B51 | 40 MPa RC Beam (30 cm x 25 cm) | Beam | 40MPa | Concrete Rectangular | 250 | 300 | 750 | 4800 | 0.36 | 880.73 | G300E | 2428800 | 19.06 | G300E | 898240.64 | 7.05
2150 | Story6 | B52 | 40 MPa RC Beam (30 cm x 25 cm) | Beam | 40MPa | Concrete Rectangular | 250 | 300 | 750 | 6900 | 0.52 | 1266.06 | G300E | 3489000 | 27.38 | G300E | 1067700.6 | 8.38
2151 | Story6 | B54 | 40 MPa RC Beam (30 cm x 25 cm) | Beam | 40MPa | Concrete Rectangular | 250 | 300 | 750 | 6900 | 0.52 | 1266.06 | G300E | 3478200 | 27.29 | G300E | 1067700.6 | 8.38
2152 | Story6 | B55 | 40 MPa RC Beam (30 cm x 25 cm) | Beam | 40MPa | Concrete Rectangular | 250 | 300 | 750 | 4500 | 0.34 | 825.69 | G300E | 2330100 | 18.28 | G300E | 1007401.2 | 7.9
2153 | Story6 | B56 | 40 MPa RC Beam (30 cm x 25 cm) | Beam | 40MPa | Concrete Rectangular | 250 | 300 | 750 | 6900 | 0.52 | 1266.06 | G300E | 3137931.82 | 24.62 | G300E | 1234159.72 | 9.68
2154 | Story6 | B57 | 40 MPa RC Beam (30 cm x 25 cm) | Beam | 40MPa | Concrete Rectangular | 250 | 300 | 750 | 4500 | 0.34 | 825.69 | G300E | 1980642.86 | 15.54 | G300E | 837644.14 | 6.57
2155 | Story6 | B58 | 40 MPa RC Beam (30 cm x 25 cm) | Beam | 40MPa | Concrete Rectangular | 250 | 300 | 750 | 6900 | 0.52 | 1266.06 | G300E | 3190962.5 | 25.04 | G300E | 1073526.15 | 8.42
2156 | Story6 | B59 | 40 MPa RC Beam (30 cm x 25 cm) | Beam | 40MPa | Concrete Rectangular | 250 | 300 | 750 | 4500 | 0.34 | 825.69 | G300E | 2044607.14 | 16.04 | G300E | 837644.14 | 6.57
2157 | Story6 | B6 | 40 MPa RC Beam (30 cm x 25 cm) | Beam | 40MPa | Concrete Rectangular | 250 | 300 | 750 | 4500 | 0.34 | 825.69 | G300E | 1656321.43 | 13 | G300E | 840857.14 | 6.6
2158 | Story6 | B60 | 40 MPa RC Beam (30 cm x 25 cm) | Beam | 40MPa | Concrete Rectangular | 250 | 300 | 750 | 6900 | 0.52 | 1266.06 | G300E | 2920268.18 | 22.91 | G300E | 1886836.36 | 14.8
2159 | Story6 | B61 | 40 MPa RC Beam (30 cm x 25 cm) | Beam | 40MPa | Concrete Rectangular | 250 | 300 | 750 | 6900 | 0.52 | 1266.06 | G300E | 3411736.36 | 26.77 | G300E | 1994414.26 | 15.65
2160 | Story6 | B62 | 40 MPa RC Beam (30 cm x 25 cm) | Beam | 40MPa | Concrete Rectangular | 250 | 300 | 750 | 4500 | 0.34 | 825.69 | G300E | 2197285.71 | 17.24 | G300E | 865769.46 | 6.79
2161 | Story6 | B63 | 40 MPa RC Beam (30 cm x 25 cm) | Beam | 40MPa | Concrete Rectangular | 250 | 300 | 750 | 6900 | 0.52 | 1266.06 | G300E | 3696518.18 | 29 | G300E | 962708.39 | 7.55
2162 | Story6 | B64 | 40 MPa RC Beam (30 cm x 25 cm) | Beam | 40MPa | Concrete Rectangular | 250 | 300 | 750 | 4500 | 0.34 | 825.69 | G300E | 2023392.86 | 15.88 | G300E | 837644.14 | 6.57
2163 | Story6 | B65 | 40 MPa RC Beam (30 cm x 25 cm) | Beam | 40MPa | Concrete Rectangular | 250 | 300 | 750 | 6900 | 0.52 | 1266.06 | G300E | 3666095.45 | 28.77 | G300E | 1198562.93 | 9.4
2164 | Story6 | B66 | 40 MPa RC Beam (30 cm x 25 cm) | Beam | 40MPa | Concrete Rectangular | 250 | 300 | 750 | 4500 | 0.34 | 825.69 | G300E | 2122071.43 | 16.65 | G300E | 837644.14 | 6.57
2165 | Story6 | B67 | 40 MPa RC Beam (30 cm x 25 cm) | Beam | 40MPa | Concrete Rectangular | 250 | 300 | 750 | 6900 | 0.52 | 1266.06 | G300E | 3726313.64 | 29.24 | G300E | 962708.39 | 7.55
2166 | Story6 | B68 | 40 MPa RC Beam (30 cm x 25 cm) | Beam | 40MPa | Concrete Rectangular | 250 | 300 | 750 | 4500 | 0.34 | 825.69 | G300E | 1963928.57 | 15.41 | G300E | 837644.14 | 6.57
2167 | Story6 | B69 | 40 MPa RC Beam (30 cm x 25 cm) | Beam | 40MPa | Concrete Rectangular | 250 | 300 | 750 | 6900 | 0.52 | 1266.06 | G300E | 3726313.64 | 29.24 | G300E | 962708.39 | 7.55
2168 | Story6 | B7 | 40 MPa RC Beam (30 cm x 25 cm) | Beam | 40MPa | Concrete Rectangular | 250 | 300 | 750 | 6900 | 0.52 | 1266.06 | G300E | 3726313.64 | 29.24 | G300E | 844781.11 | 6.63
2169 | Story6 | B70 | 40 MPa RC Beam (30 cm x 25 cm) | Beam | 40MPa | Concrete Rectangular | 250 | 300 | 750 | 4500 | 0.34 | 825.69 | G300E | 2123357.14 | 16.66 | G300E | 837644.14 | 6.57
2170 | Story6 | B71 | 40 MPa RC Beam (30 cm x 25 cm) | Beam | 40MPa | Concrete Rectangular | 250 | 300 | 750 | 6900 | 0.52 | 1266.06 | G300E | 3578904.55 | 28.08 | G300E | 1198562.93 | 9.4
2171 | Story6 | B72 | 40 MPa RC Beam (30 cm x 25 cm) | Beam | 40MPa | Concrete Rectangular | 250 | 300 | 750 | 4500 | 0.34 | 825.69 | G300E | 2104714.29 | 16.51 | G300E | 837644.14 | 6.57
2172 | Story6 | B73 | 40 MPa RC Beam (30 cm x 25 cm) | Beam | 40MPa | Concrete Rectangular | 250 | 300 | 750 | 6900 | 0.52 | 1266.06 | G300E | 3673622.73 | 28.82 | G300E | 962708.39 | 7.55
2173 | Story6 | B74 | 40 MPa RC Beam (30 cm x 25 cm) | Beam | 40MPa | Concrete Rectangular | 250 | 300 | 750 | 4500 | 0.34 | 825.69 | G300E | 2238352.94 | 17.56 | G300E | 620586 | 4.87
2174 | Story6 | B75 | 40 MPa RC Beam (30 cm x 25 cm) | Beam | 40MPa | Concrete Rectangular | 250 | 300 | 750 | 6900 | 0.52 | 1266.06 | G300E | 3315036 | 26.01 | G300E | 1925100.55 | 15.11
2175 | Story6 | B76 | 40 MPa RC Beam (30 cm x 25 cm) | Beam | 40MPa | Concrete Rectangular | 250 | 300 | 750 | 4500 | 0.34 | 825.69 | G300E | 2197285.71 | 17.24 | G300E | 1332000 | 10.45
2176 | Story6 | B77 | 40 MPa RC Beam (30 cm x 25 cm) | Beam | 40MPa | Concrete Rectangular | 250 | 300 | 750 | 4500 | 0.34 | 825.69 | G300E | 2171571.43 | 17.04 | G300E | 1477928.57 | 11.6
2177 | Story6 | B78 | 40 MPa RC Beam (30 cm x 25 cm) | Beam | 40MPa | Concrete Rectangular | 250 | 300 | 750 | 4500 | 0.34 | 825.69 | G300E | 2176071.43 | 17.07 | G300E | 1566000 | 12.29
2178 | Story6 | B79 | 40 MPa RC Beam (30 cm x 25 cm) | Beam | 40MPa | Concrete Rectangular | 250 | 300 | 750 | 4500 | 0.34 | 825.69 | G300E | 2169000 | 17.02 | G300E | 1535142.86 | 12.05
2179 | Story6 | B8 | 40 MPa RC Beam (30 cm x 25 cm) | Beam | 40MPa | Concrete Rectangular | 250 | 300 | 750 | 4500 | 0.34 | 825.69 | G300E | 1736035.71 | 13.62 | G300E | 810000 | 6.36
2180 | Story6 | B80 | 40 MPa RC Beam (30 cm x 25 cm) | Beam | 40MPa | Concrete Rectangular | 250 | 300 | 750 | 4500 | 0.34 | 825.69 | G300E | 2176071.43 | 17.07 | G300E | 1566000 | 12.29
2181 | Story6 | B81 | 40 MPa RC Beam (30 cm x 25 cm) | Beam | 40MPa | Concrete Rectangular | 250 | 300 | 750 | 4500 | 0.34 | 825.69 | G300E | 2171892.86 | 17.04 | G300E | 1477928.57 | 11.6
2182 | Story6 | B82 | 40 MPa RC Beam (30 cm x 25 cm) | Beam | 40MPa | Concrete Rectangular | 250 | 300 | 750 | 4500 | 0.34 | 825.69 | G300E | 2196642.86 | 17.24 | G300E | 1330071.43 | 10.44
2183 | Story6 | B9 | 40 MPa RC Beam (30 cm x 25 cm) | Beam | 40MPa | Concrete Rectangular | 250 | 300 | 750 | 6900 | 0.52 | 1266.06 | G300E | 3726313.64 | 29.24 | G300E | 844781.11 | 6.63
2184 | Story7 | B1 | 40 MPa RC Beam (32.5 cm x 25 cm) | Beam | 40MPa | Concrete Rectangular | 250 | 325 | 812.5 | 6912.5 | 0.56 | 1374.04 | G300E | 3653570.45 | 28.67 | G300E | 2298697.67 | 18.04
2185 | Story7 | B10 | 40 MPa RC Beam (32.5 cm x 25 cm) | Beam | 40MPa | Concrete Rectangular | 250 | 325 | 812.5 | 4512.5 | 0.37 | 896.98 | G300E | 1857216.07 | 14.57 | G300E | 1165435.8 | 9.14
2186 | Story7 | B11 | 40 MPa RC Beam (32.5 cm x 25 cm) | Beam | 40MPa | Concrete Rectangular | 250 | 325 | 812.5 | 6912.5 | 0.56 | 1374.04 | G300E | 3854347.16 | 30.24 | G300E | 930299.72 | 7.3
2187 | Story7 | B12 | 40 MPa RC Beam (32.5 cm x 25 cm) | Beam | 40MPa | Concrete Rectangular | 250 | 325 | 812.5 | 4512.5 | 0.37 | 896.98 | G300E | 1853992.86 | 14.55 | G300E | 1335299.19 | 10.48
2188 | Story7 | B13 | 40 MPa RC Beam (32.5 cm x 25 cm) | Beam | 40MPa | Concrete Rectangular | 250 | 325 | 812.5 | 6912.5 | 0.56 | 1374.04 | G300E | 3860317.05 | 30.29 | G300E | 931505.72 | 7.31
2189 | Story7 | B14 | 40 MPa RC Beam (32.5 cm x 25 cm) | Beam | 40MPa | Concrete Rectangular | 250 | 325 | 812.5 | 4512.5 | 0.37 | 896.98 | G300E | 1800487.5 | 14.13 | G300E | 1430706.34 | 11.23
2190 | Story7 | B15 | 40 MPa RC Beam (32.5 cm x 25 cm) | Beam | 40MPa | Concrete Rectangular | 250 | 325 | 812.5 | 6912.5 | 0.56 | 1374.04 | G300E | 3382097.73 | 26.54 | G300E | 1673430.63 | 13.13
2191 | Story7 | B16 | 40 MPa RC Beam (32.5 cm x 25 cm) | Beam | 40MPa | Concrete Rectangular | 250 | 325 | 812.5 | 6912.5 | 0.56 | 1374.04 | G300E | 3401578.41 | 26.69 | G300E | 2423751.08 | 19.02
2192 | Story7 | B17 | 40 MPa RC Beam (32.5 cm x 25 cm) | Beam | 40MPa | Concrete Rectangular | 250 | 325 | 812.5 | 4512.5 | 0.37 | 896.98 | G300E | 1907175.89 | 14.96 | G300E | 953025.98 | 7.48
2193 | Story7 | B18 | 40 MPa RC Beam (32.5 cm x 25 cm) | Beam | 40MPa | Concrete Rectangular | 250 | 325 | 812.5 | 6912.5 | 0.56 | 1374.04 | G300E | 3598898.86 | 28.24 | G300E | 929026.33 | 7.29
2194 | Story7 | B19 | 40 MPa RC Beam (32.5 cm x 25 cm) | Beam | 40MPa | Concrete Rectangular | 250 | 325 | 812.5 | 4512.5 | 0.37 | 896.98 | G300E | 1785016.07 | 14.01 | G300E | 953025.98 | 7.48
2195 | Story7 | B2 | 40 MPa RC Beam (32.5 cm x 25 cm) | Beam | 40MPa | Concrete Rectangular | 250 | 325 | 812.5 | 4512.5 | 0.37 | 896.98 | G300E | 1804033.04 | 14.16 | G300E | 1558990.26 | 12.23
2196 | Story7 | B20 | 40 MPa RC Beam (32.5 cm x 25 cm) | Beam | 40MPa | Concrete Rectangular | 250 | 325 | 812.5 | 6912.5 | 0.56 | 1374.04 | G300E | 3564336.36 | 27.97 | G300E | 929026.33 | 7.29
2197 | Story7 | B21 | 40 MPa RC Beam (32.5 cm x 25 cm) | Beam | 40MPa | Concrete Rectangular | 250 | 325 | 812.5 | 4512.5 | 0.37 | 896.98 | G300E | 1971317.86 | 15.47 | G300E | 953025.98 | 7.48
2198 | Story7 | B22 | 40 MPa RC Beam (32.5 cm x 25 cm) | Beam | 40MPa | Concrete Rectangular | 250 | 325 | 812.5 | 7200 | 0.58 | 1431.19 | G300E | 4079269.57 | 32.01 | G300E | 1109533.15 | 8.71
2199 | Story7 | B23 | 40 MPa RC Beam (32.5 cm x 25 cm) | Beam | 40MPa | Concrete Rectangular | 250 | 325 | 812.5 | 4512.5 | 0.37 | 896.98 | G300E | 1569060.71 | 12.31 | G300E | 953025.98 | 7.48
2200 | Story7 | B24 | 40 MPa RC Beam (32.5 cm x 25 cm) | Beam | 40MPa | Concrete Rectangular | 250 | 325 | 812.5 | 7200 | 0.58 | 1431.19 | G300E | 3983478.26 | 31.26 | G300E | 1109533.15 | 8.71
2201 | Story7 | B25 | 40 MPa RC Beam (32.5 cm x 25 cm) | Beam | 40MPa | Concrete Rectangular | 250 | 325 | 812.5 | 4512.5 | 0.37 | 896.98 | G300E | 1971640.18 | 15.47 | G300E | 953025.98 | 7.48
2202 | Story7 | B26 | 40 MPa RC Beam (32.5 cm x 25 cm) | Beam | 40MPa | Concrete Rectangular | 250 | 325 | 812.5 | 6912.5 | 0.56 | 1374.04 | G300E | 3358218.18 | 26.35 | G300E | 929026.33 | 7.29
2203 | Story7 | B27 | 40 MPa RC Beam (32.5 cm x 25 cm) | Beam | 40MPa | Concrete Rectangular | 250 | 325 | 812.5 | 4512.5 | 0.37 | 896.98 | G300E | 1785016.07 | 14.01 | G300E | 953025.98 | 7.48
2204 | Story7 | B28 | 40 MPa RC Beam (32.5 cm x 25 cm) | Beam | 40MPa | Concrete Rectangular | 250 | 325 | 812.5 | 6912.5 | 0.56 | 1374.04 | G300E | 3371728.98 | 26.46 | G300E | 929026.33 | 7.29
2205 | Story7 | B29 | 40 MPa RC Beam (32.5 cm x 25 cm) | Beam | 40MPa | Concrete Rectangular | 250 | 325 | 812.5 | 4512.5 | 0.37 | 896.98 | G300E | 1907498.21 | 14.97 | G300E | 953025.98 | 7.48
2206 | Story7 | B3 | 40 MPa RC Beam (32.5 cm x 25 cm) | Beam | 40MPa | Concrete Rectangular | 250 | 325 | 812.5 | 6912.5 | 0.56 | 1374.04 | G300E | 4138073.86 | 32.47 | G300E | 931512.87 | 7.31
2207 | Story7 | B30 | 40 MPa RC Beam (32.5 cm x 25 cm) | Beam | 40MPa | Concrete Rectangular | 250 | 325 | 812.5 | 6912.5 | 0.56 | 1374.04 | G300E | 3109682.39 | 24.4 | G300E | 2048590.86 | 16.07
2208 | Story7 | B31 | 40 MPa RC Beam (32.5 cm x 25 cm) | Beam | 40MPa | Concrete Rectangular | 250 | 325 | 812.5 | 6912.5 | 0.56 | 1374.04 | G300E | 3352876.7 | 26.31 | G300E | 2298697.67 | 18.04
2209 | Story7 | B32 | 40 MPa RC Beam (32.5 cm x 25 cm) | Beam | 40MPa | Concrete Rectangular | 250 | 325 | 812.5 | 4512.5 | 0.37 | 896.98 | G300E | 2083808.04 | 16.35 | G300E | 953025.98 | 7.48
2210 | Story7 | B33 | 40 MPa RC Beam (32.5 cm x 25 cm) | Beam | 40MPa | Concrete Rectangular | 250 | 325 | 812.5 | 6912.5 | 0.56 | 1374.04 | G300E | 3439282.95 | 26.99 | G300E | 929026.33 | 7.29
2211 | Story7 | B34 | 40 MPa RC Beam (32.5 cm x 25 cm) | Beam | 40MPa | Concrete Rectangular | 250 | 325 | 812.5 | 4512.5 | 0.37 | 896.98 | G300E | 2036426.79 | 15.98 | G300E | 953025.98 | 7.48
2212 | Story7 | B35 | 40 MPa RC Beam (32.5 cm x 25 cm) | Beam | 40MPa | Concrete Rectangular | 250 | 325 | 812.5 | 6912.5 | 0.56 | 1374.04 | G300E | 2907648.86 | 22.81 | G300E | 1929453.6 | 15.14
2213 | Story7 | B36 | 40 MPa RC Beam (32.5 cm x 25 cm) | Beam | 40MPa | Concrete Rectangular | 250 | 325 | 812.5 | 4800 | 0.39 | 954.13 | G300E | 2492800 | 19.56 | G300E | 1231215.76 | 9.66
2214 | Story7 | B4 | 40 MPa RC Beam (32.5 cm x 25 cm) | Beam | 40MPa | Concrete Rectangular | 250 | 325 | 812.5 | 4512.5 | 0.37 | 896.98 | G300E | 1770189.29 | 13.89 | G300E | 1335299.19 | 10.48
2215 | Story7 | B40 | 40 MPa RC Beam (32.5 cm x 25 cm) | Beam | 40MPa | Concrete Rectangular | 250 | 325 | 812.5 | 4512.5 | 0.37 | 896.98 | G300E | 2346199.17 | 18.41 | G300E | 1157471.07 | 9.08
2216 | Story7 | B41 | 40 MPa RC Beam (32.5 cm x 25 cm) | Beam | 40MPa | Concrete Rectangular | 250 | 325 | 812.5 | 6912.5 | 0.56 | 1374.04 | G300E | 2723839.2 | 21.37 | G300E | 1929453.6 | 15.14
2217 | Story7 | B42 | 40 MPa RC Beam (32.5 cm x 25 cm) | Beam | 40MPa | Concrete Rectangular | 250 | 325 | 812.5 | 4512.5 | 0.37 | 896.98 | G300E | 2035459.82 | 15.97 | G300E | 953025.98 | 7.48
2218 | Story7 | B43 | 40 MPa RC Beam (32.5 cm x 25 cm) | Beam | 40MPa | Concrete Rectangular | 250 | 325 | 812.5 | 6912.5 | 0.56 | 1374.04 | G300E | 3242590.91 | 25.44 | G300E | 929026.33 | 7.29
2219 | Story7 | B44 | 40 MPa RC Beam (32.5 cm x 25 cm) | Beam | 40MPa | Concrete Rectangular | 250 | 325 | 812.5 | 4512.5 | 0.37 | 896.98 | G300E | 2083808.04 | 16.35 | G300E | 953025.98 | 7.48
2220 | Story7 | B45 | 40 MPa RC Beam (32.5 cm x 25 cm) | Beam | 40MPa | Concrete Rectangular | 250 | 325 | 812.5 | 6912.5 | 0.56 | 1374.04 | G300E | 3062551.7 | 24.03 | G300E | 2048590.86 | 16.07
2221 | Story7 | B46 | 40 MPa RC Beam (32.5 cm x 25 cm) | Beam | 40MPa | Concrete Rectangular | 250 | 325 | 812.5 | 6912.5 | 0.56 | 1374.04 | G300E | 3401578.41 | 26.69 | G300E | 2298697.67 | 18.04
2222 | Story7 | B47 | 40 MPa RC Beam (32.5 cm x 25 cm) | Beam | 40MPa | Concrete Rectangular | 250 | 325 | 812.5 | 4512.5 | 0.37 | 896.98 | G300E | 2158264.29 | 16.93 | G300E | 953025.98 | 7.48
2223 | Story7 | B48 | 40 MPa RC Beam (32.5 cm x 25 cm) | Beam | 40MPa | Concrete Rectangular | 250 | 325 | 812.5 | 6912.5 | 0.56 | 1374.04 | G300E | 3599213.07 | 28.24 | G300E | 1179133.15 | 9.25
2224 | Story7 | B49 | 40 MPa RC Beam (32.5 cm x 25 cm) | Beam | 40MPa | Concrete Rectangular | 250 | 325 | 812.5 | 4512.5 | 0.37 | 896.98 | G300E | 2187917.86 | 17.17 | G300E | 953025.98 | 7.48
2225 | Story7 | B5 | 40 MPa RC Beam (32.5 cm x 25 cm) | Beam | 40MPa | Concrete Rectangular | 250 | 325 | 812.5 | 6912.5 | 0.56 | 1374.04 | G300E | 3874770.45 | 30.4 | G300E | 930303.81 | 7.3
2226 | Story7 | B50 | 40 MPa RC Beam (32.5 cm x 25 cm) | Beam | 40MPa | Concrete Rectangular | 250 | 325 | 812.5 | 6912.5 | 0.56 | 1374.04 | G300E | 3564336.36 | 27.97 | G300E | 1304186.56 | 10.23
2227 | Story7 | B51 | 40 MPa RC Beam (32.5 cm x 25 cm) | Beam | 40MPa | Concrete Rectangular | 250 | 325 | 812.5 | 4800 | 0.39 | 954.13 | G300E | 2763840 | 21.69 | G300E | 1103855.76 | 8.66
2228 | Story7 | B52 | 40 MPa RC Beam (32.5 cm x 25 cm) | Beam | 40MPa | Concrete Rectangular | 250 | 325 | 812.5 | 6912.5 | 0.56 | 1374.04 | G300E | 3916382.07 | 30.73 | G300E | 1304461.48 | 10.24
2229 | Story7 | B54 | 40 MPa RC Beam (32.5 cm x 25 cm) | Beam | 40MPa | Concrete Rectangular | 250 | 325 | 812.5 | 6912.5 | 0.56 | 1374.04 | G300E | 3753487.5 | 29.45 | G300E | 1304461.48 | 10.24
2230 | Story7 | B55 | 40 MPa RC Beam (32.5 cm x 25 cm) | Beam | 40MPa | Concrete Rectangular | 250 | 325 | 812.5 | 4512.5 | 0.37 | 896.98 | G300E | 2573629.17 | 20.19 | G300E | 1248685.91 | 9.8
2231 | Story7 | B56 | 40 MPa RC Beam (32.5 cm x 25 cm) | Beam | 40MPa | Concrete Rectangular | 250 | 325 | 812.5 | 6912.5 | 0.56 | 1374.04 | G300E | 3359789.2 | 26.36 | G300E | 1804400.2 | 14.16
2232 | Story7 | B57 | 40 MPa RC Beam (32.5 cm x 25 cm) | Beam | 40MPa | Concrete Rectangular | 250 | 325 | 812.5 | 4512.5 | 0.37 | 896.98 | G300E | 2187595.54 | 17.16 | G300E | 953025.98 | 7.48
2233 | Story7 | B58 | 40 MPa RC Beam (32.5 cm x 25 cm) | Beam | 40MPa | Concrete Rectangular | 250 | 325 | 812.5 | 6912.5 | 0.56 | 1374.04 | G300E | 3419671.35 | 26.83 | G300E | 1763242.66 | 13.84
2234 | Story7 | B59 | 40 MPa RC Beam (32.5 cm x 25 cm) | Beam | 40MPa | Concrete Rectangular | 250 | 325 | 812.5 | 4512.5 | 0.37 | 896.98 | G300E | 2154396.43 | 16.9 | G300E | 953025.98 | 7.48
2235 | Story7 | B6 | 40 MPa RC Beam (32.5 cm x 25 cm) | Beam | 40MPa | Concrete Rectangular | 250 | 325 | 812.5 | 4512.5 | 0.37 | 896.98 | G300E | 1764387.5 | 13.84 | G300E | 1165435.8 | 9.14
2236 | Story7 | B60 | 40 MPa RC Beam (32.5 cm x 25 cm) | Beam | 40MPa | Concrete Rectangular | 250 | 325 | 812.5 | 6912.5 | 0.56 | 1374.04 | G300E | 3085174.43 | 24.21 | G300E | 2173644.27 | 17.06
2237 | Story7 | B61 | 40 MPa RC Beam (32.5 cm x 25 cm) | Beam | 40MPa | Concrete Rectangular | 250 | 325 | 812.5 | 6912.5 | 0.56 | 1374.04 | G300E | 3653884.66 | 28.67 | G300E | 2336402.22 | 18.33
2238 | Story7 | B62 | 40 MPa RC Beam (32.5 cm x 25 cm) | Beam | 40MPa | Concrete Rectangular | 250 | 325 | 812.5 | 4512.5 | 0.37 | 896.98 | G300E | 2390658.04 | 18.76 | G300E | 953025.98 | 7.48
2239 | Story7 | B63 | 40 MPa RC Beam (32.5 cm x 25 cm) | Beam | 40MPa | Concrete Rectangular | 250 | 325 | 812.5 | 6912.5 | 0.56 | 1374.04 | G300E | 4137445.45 | 32.46 | G300E | 1431718.34 | 11.23
2240 | Story7 | B64 | 40 MPa RC Beam (32.5 cm x 25 cm) | Beam | 40MPa | Concrete Rectangular | 250 | 325 | 812.5 | 4512.5 | 0.37 | 896.98 | G300E | 2470271.43 | 19.38 | G300E | 953025.98 | 7.48
2241 | Story7 | B65 | 40 MPa RC Beam (32.5 cm x 25 cm) | Beam | 40MPa | Concrete Rectangular | 250 | 325 | 812.5 | 6912.5 | 0.56 | 1374.04 | G300E | 3874770.45 | 30.4 | G300E | 1430512.34 | 11.22
2242 | Story7 | B66 | 40 MPa RC Beam (32.5 cm x 25 cm) | Beam | 40MPa | Concrete Rectangular | 250 | 325 | 812.5 | 4512.5 | 0.37 | 896.98 | G300E | 2256894.64 | 17.71 | G300E | 953025.98 | 7.48
2243 | Story7 | B67 | 40 MPa RC Beam (32.5 cm x 25 cm) | Beam | 40MPa | Concrete Rectangular | 250 | 325 | 812.5 | 6912.5 | 0.56 | 1374.04 | G300E | 3952064.77 | 31.01 | G300E | 1459024.28 | 11.45
2244 | Story7 | B68 | 40 MPa RC Beam (32.5 cm x 25 cm) | Beam | 40MPa | Concrete Rectangular | 250 | 325 | 812.5 | 4512.5 | 0.37 | 896.98 | G300E | 2230464.29 | 17.5 | G300E | 953025.98 | 7.48
2245 | Story7 | B69 | 40 MPa RC Beam (32.5 cm x 25 cm) | Beam | 40MPa | Concrete Rectangular | 250 | 325 | 812.5 | 6912.5 | 0.56 | 1374.04 | G300E | 3951750.57 | 31.01 | G300E | 1459024.28 | 11.45
2246 | Story7 | B7 | 40 MPa RC Beam (32.5 cm x 25 cm) | Beam | 40MPa | Concrete Rectangular | 250 | 325 | 812.5 | 6912.5 | 0.56 | 1374.04 | G300E | 3952378.98 | 31.01 | G300E | 958810.65 | 7.52
2247 | Story7 | B70 | 40 MPa RC Beam (32.5 cm x 25 cm) | Beam | 40MPa | Concrete Rectangular | 250 | 325 | 812.5 | 4512.5 | 0.37 | 896.98 | G300E | 2338441.96 | 18.35 | G300E | 953025.98 | 7.48
2248 | Story7 | B71 | 40 MPa RC Beam (32.5 cm x 25 cm) | Beam | 40MPa | Concrete Rectangular | 250 | 325 | 812.5 | 6912.5 | 0.56 | 1374.04 | G300E | 3853718.75 | 30.24 | G300E | 1430486.81 | 11.22
2249 | Story7 | B72 | 40 MPa RC Beam (32.5 cm x 25 cm) | Beam | 40MPa | Concrete Rectangular | 250 | 325 | 812.5 | 4512.5 | 0.37 | 896.98 | G300E | 2475750.89 | 19.43 | G300E | 953025.98 | 7.48
2250 | Story7 | B73 | 40 MPa RC Beam (32.5 cm x 25 cm) | Beam | 40MPa | Concrete Rectangular | 250 | 325 | 812.5 | 6912.5 | 0.56 | 1374.04 | G300E | 3866915.34 | 30.34 | G300E | 1431627.45 | 11.23
2251 | Story7 | B74 | 40 MPa RC Beam (32.5 cm x 25 cm) | Beam | 40MPa | Concrete Rectangular | 250 | 325 | 812.5 | 4512.5 | 0.37 | 896.98 | G300E | 2386847.06 | 18.73 | G300E | 780812.28 | 6.13
2252 | Story7 | B75 | 40 MPa RC Beam (32.5 cm x 25 cm) | Beam | 40MPa | Concrete Rectangular | 250 | 325 | 812.5 | 6912.5 | 0.56 | 1374.04 | G300E | 3453485 | 27.1 | G300E | 2285137.84 | 17.93
2253 | Story7 | B76 | 40 MPa RC Beam (32.5 cm x 25 cm) | Beam | 40MPa | Concrete Rectangular | 250 | 325 | 812.5 | 4512.5 | 0.37 | 896.98 | G300E | 2360359.82 | 18.52 | G300E | 1687274.19 | 13.24
2254 | Story7 | B77 | 40 MPa RC Beam (32.5 cm x 25 cm) | Beam | 40MPa | Concrete Rectangular | 250 | 325 | 812.5 | 4512.5 | 0.37 | 896.98 | G300E | 2340053.57 | 18.36 | G300E | 1976718.84 | 15.51
2255 | Story7 | B78 | 40 MPa RC Beam (32.5 cm x 25 cm) | Beam | 40MPa | Concrete Rectangular | 250 | 325 | 812.5 | 4512.5 | 0.37 | 896.98 | G300E | 2348433.93 | 18.43 | G300E | 2063423.3 | 16.19
2256 | Story7 | B79 | 40 MPa RC Beam (32.5 cm x 25 cm) | Beam | 40MPa | Concrete Rectangular | 250 | 325 | 812.5 | 4512.5 | 0.37 | 896.98 | G300E | 2337152.68 | 18.34 | G300E | 1510642.05 | 11.85
2257 | Story7 | B8 | 40 MPa RC Beam (32.5 cm x 25 cm) | Beam | 40MPa | Concrete Rectangular | 250 | 325 | 812.5 | 4512.5 | 0.37 | 896.98 | G300E | 1850125 | 14.52 | G300E | 997506.34 | 7.83
2258 | Story7 | B80 | 40 MPa RC Beam (32.5 cm x 25 cm) | Beam | 40MPa | Concrete Rectangular | 250 | 325 | 812.5 | 4512.5 | 0.37 | 896.98 | G300E | 2349078.57 | 18.43 | G300E | 2063423.3 | 16.19
2259 | Story7 | B81 | 40 MPa RC Beam (32.5 cm x 25 cm) | Beam | 40MPa | Concrete Rectangular | 250 | 325 | 812.5 | 4512.5 | 0.37 | 896.98 | G300E | 2339408.93 | 18.36 | G300E | 1976718.84 | 15.51
2260 | Story7 | B82 | 40 MPa RC Beam (32.5 cm x 25 cm) | Beam | 40MPa | Concrete Rectangular | 250 | 325 | 812.5 | 4512.5 | 0.37 | 896.98 | G300E | 2361004.46 | 18.53 | G300E | 1684373.3 | 13.22
2261 | Story7 | B9 | 40 MPa RC Beam (32.5 cm x 25 cm) | Beam | 40MPa | Concrete Rectangular | 250 | 325 | 812.5 | 6912.5 | 0.56 | 1374.04 | G300E | 3952378.98 | 31.01 | G300E | 958810.65 | 7.52
2262 | Story8 | B1 | 40 MPa RC Beam (32.5 cm x 25 cm) | Beam | 40MPa | Concrete Rectangular | 250 | 325 | 812.5 | 6912.5 | 0.56 | 1374.04 | G300E | 3571877.27 | 28.03 | G300E | 2298697.67 | 18.04
2263 | Story8 | B10 | 40 MPa RC Beam (32.5 cm x 25 cm) | Beam | 40MPa | Concrete Rectangular | 250 | 325 | 812.5 | 4512.5 | 0.37 | 896.98 | G300E | 1856893.75 | 14.57 | G300E | 1297587.59 | 10.18
2264 | Story8 | B11 | 40 MPa RC Beam (32.5 cm x 25 cm) | Beam | 40MPa | Concrete Rectangular | 250 | 325 | 812.5 | 6912.5 | 0.56 | 1374.04 | G300E | 3856546.59 | 30.26 | G300E | 931098.28 | 7.31
2265 | Story8 | B12 | 40 MPa RC Beam (32.5 cm x 25 cm) | Beam | 40MPa | Concrete Rectangular | 250 | 325 | 812.5 | 4512.5 | 0.37 | 896.98 | G300E | 1853348.21 | 14.54 | G300E | 1474219.73 | 11.57
2266 | Story8 | B13 | 40 MPa RC Beam (32.5 cm x 25 cm) | Beam | 40MPa | Concrete Rectangular | 250 | 325 | 812.5 | 6912.5 | 0.56 | 1374.04 | G300E | 3865658.52 | 30.33 | G300E | 932456.42 | 7.32
2267 | Story8 | B14 | 40 MPa RC Beam (32.5 cm x 25 cm) | Beam | 40MPa | Concrete Rectangular | 250 | 325 | 812.5 | 4512.5 | 0.37 | 896.98 | G300E | 1799198.21 | 14.12 | G300E | 1435541.16 | 11.26
2268 | Story8 | B15 | 40 MPa RC Beam (32.5 cm x 25 cm) | Beam | 40MPa | Concrete Rectangular | 250 | 325 | 812.5 | 6912.5 | 0.56 | 1374.04 | G300E | 3390267.05 | 26.6 | G300E | 1673430.63 | 13.13
2269 | Story8 | B16 | 40 MPa RC Beam (32.5 cm x 25 cm) | Beam | 40MPa | Concrete Rectangular | 250 | 325 | 812.5 | 6912.5 | 0.56 | 1374.04 | G300E | 3399378.98 | 26.67 | G300E | 2423751.08 | 19.02
2270 | Story8 | B17 | 40 MPa RC Beam (32.5 cm x 25 cm) | Beam | 40MPa | Concrete Rectangular | 250 | 325 | 812.5 | 4512.5 | 0.37 | 896.98 | G300E | 1909754.46 | 14.98 | G300E | 953025.98 | 7.48
2271 | Story8 | B18 | 40 MPa RC Beam (32.5 cm x 25 cm) | Beam | 40MPa | Concrete Rectangular | 250 | 325 | 812.5 | 6912.5 | 0.56 | 1374.04 | G300E | 3594814.2 | 28.21 | G300E | 958810.65 | 7.52
2272 | Story8 | B19 | 40 MPa RC Beam (32.5 cm x 25 cm) | Beam | 40MPa | Concrete Rectangular | 250 | 325 | 812.5 | 4512.5 | 0.37 | 896.98 | G300E | 1781470.54 | 13.98 | G300E | 953025.98 | 7.48
2273 | Story8 | B2 | 40 MPa RC Beam (32.5 cm x 25 cm) | Beam | 40MPa | Concrete Rectangular | 250 | 325 | 812.5 | 4512.5 | 0.37 | 896.98 | G300E | 1721841.07 | 13.51 | G300E | 1563825.09 | 12.27
2274 | Story8 | B20 | 40 MPa RC Beam (32.5 cm x 25 cm) | Beam | 40MPa | Concrete Rectangular | 250 | 325 | 812.5 | 6912.5 | 0.56 | 1374.04 | G300E | 3479186.93 | 27.3 | G300E | 929026.33 | 7.29
2275 | Story8 | B21 | 40 MPa RC Beam (32.5 cm x 25 cm) | Beam | 40MPa | Concrete Rectangular | 250 | 325 | 812.5 | 4512.5 | 0.37 | 896.98 | G300E | 1888158.93 | 14.82 | G300E | 953025.98 | 7.48
2276 | Story8 | B22 | 40 MPa RC Beam (32.5 cm x 25 cm) | Beam | 40MPa | Concrete Rectangular | 250 | 325 | 812.5 | 7200 | 0.58 | 1431.19 | G300E | 4008521.74 | 31.45 | G300E | 1109533.15 | 8.71
2277 | Story8 | B23 | 40 MPa RC Beam (32.5 cm x 25 cm) | Beam | 40MPa | Concrete Rectangular | 250 | 325 | 812.5 | 4512.5 | 0.37 | 896.98 | G300E | 1543275 | 12.11 | G300E | 953025.98 | 7.48
2278 | Story8 | B24 | 40 MPa RC Beam (32.5 cm x 25 cm) | Beam | 40MPa | Concrete Rectangular | 250 | 325 | 812.5 | 7200 | 0.58 | 1431.19 | G300E | 3912417.39 | 30.7 | G300E | 1109533.15 | 8.71
2279 | Story8 | B25 | 40 MPa RC Beam (32.5 cm x 25 cm) | Beam | 40MPa | Concrete Rectangular | 250 | 325 | 812.5 | 4512.5 | 0.37 | 896.98 | G300E | 1888158.93 | 14.82 | G300E | 953025.98 | 7.48
2280 | Story8 | B26 | 40 MPa RC Beam (32.5 cm x 25 cm) | Beam | 40MPa | Concrete Rectangular | 250 | 325 | 812.5 | 6912.5 | 0.56 | 1374.04 | G300E | 3353505.11 | 26.31 | G300E | 929026.33 | 7.29
2281 | Story8 | B27 | 40 MPa RC Beam (32.5 cm x 25 cm) | Beam | 40MPa | Concrete Rectangular | 250 | 325 | 812.5 | 4512.5 | 0.37 | 896.98 | G300E | 1781470.54 | 13.98 | G300E | 953025.98 | 7.48
2282 | Story8 | B28 | 40 MPa RC Beam (32.5 cm x 25 cm) | Beam | 40MPa | Concrete Rectangular | 250 | 325 | 812.5 | 6912.5 | 0.56 | 1374.04 | G300E | 3372985.8 | 26.47 | G300E | 958810.65 | 7.52
2283 | Story8 | B29 | 40 MPa RC Beam (32.5 cm x 25 cm) | Beam | 40MPa | Concrete Rectangular | 250 | 325 | 812.5 | 4512.5 | 0.37 | 896.98 | G300E | 1909754.46 | 14.98 | G300E | 953025.98 | 7.48
2284 | Story8 | B3 | 40 MPa RC Beam (32.5 cm x 25 cm) | Beam | 40MPa | Concrete Rectangular | 250 | 325 | 812.5 | 6912.5 | 0.56 | 1374.04 | G300E | 3983799.43 | 31.26 | G300E | 932463.57 | 7.32
2285 | Story8 | B30 | 40 MPa RC Beam (32.5 cm x 25 cm) | Beam | 40MPa | Concrete Rectangular | 250 | 325 | 812.5 | 6912.5 | 0.56 | 1374.04 | G300E | 3115966.48 | 24.45 | G300E | 2173644.27 | 17.06
2286 | Story8 | B31 | 40 MPa RC Beam (32.5 cm x 25 cm) | Beam | 40MPa | Concrete Rectangular | 250 | 325 | 812.5 | 6912.5 | 0.56 | 1374.04 | G300E | 3338109.09 | 26.19 | G300E | 2298697.67 | 18.04
2287 | Story8 | B32 | 40 MPa RC Beam (32.5 cm x 25 cm) | Beam | 40MPa | Concrete Rectangular | 250 | 325 | 812.5 | 4512.5 | 0.37 | 896.98 | G300E | 2070592.86 | 16.25 | G300E | 953025.98 | 7.48
2288 | Story8 | B33 | 40 MPa RC Beam (32.5 cm x 25 cm) | Beam | 40MPa | Concrete Rectangular | 250 | 325 | 812.5 | 6912.5 | 0.56 | 1374.04 | G300E | 3416660.23 | 26.81 | G300E | 929026.33 | 7.29
2289 | Story8 | B34 | 40 MPa RC Beam (32.5 cm x 25 cm) | Beam | 40MPa | Concrete Rectangular | 250 | 325 | 812.5 | 4512.5 | 0.37 | 896.98 | G300E | 2028691.07 | 15.92 | G300E | 953025.98 | 7.48
2290 | Story8 | B35 | 40 MPa RC Beam (32.5 cm x 25 cm) | Beam | 40MPa | Concrete Rectangular | 250 | 325 | 812.5 | 6912.5 | 0.56 | 1374.04 | G300E | 2878113.64 | 22.58 | G300E | 1929453.6 | 15.14
2291 | Story8 | B36 | 40 MPa RC Beam (32.5 cm x 25 cm) | Beam | 40MPa | Concrete Rectangular | 250 | 325 | 812.5 | 4800 | 0.39 | 954.13 | G300E | 2456640 | 19.28 | G300E | 1103855.76 | 8.66
2292 | Story8 | B4 | 40 MPa RC Beam (32.5 cm x 25 cm) | Beam | 40MPa | Concrete Rectangular | 250 | 325 | 812.5 | 4512.5 | 0.37 | 896.98 | G300E | 1769222.32 | 13.88 | G300E | 1474219.73 | 11.57
2293 | Story8 | B40 | 40 MPa RC Beam (32.5 cm x 25 cm) | Beam | 40MPa | Concrete Rectangular | 250 | 325 | 812.5 | 4512.5 | 0.37 | 896.98 | G300E | 2311603.33 | 18.14 | G300E | 1037739.4 | 8.14
2294 | Story8 | B41 | 40 MPa RC Beam (32.5 cm x 25 cm) | Beam | 40MPa | Concrete Rectangular | 250 | 325 | 812.5 | 6912.5 | 0.56 | 1374.04 | G300E | 2708757.39 | 21.25 | G300E | 1929453.6 | 15.14
2295 | Story8 | B42 | 40 MPa RC Beam (32.5 cm x 25 cm) | Beam | 40MPa | Concrete Rectangular | 250 | 325 | 812.5 | 4512.5 | 0.37 | 896.98 | G300E | 2028046.43 | 15.91 | G300E | 953025.98 | 7.48
2296 | Story8 | B43 | 40 MPa RC Beam (32.5 cm x 25 cm) | Beam | 40MPa | Concrete Rectangular | 250 | 325 | 812.5 | 6912.5 | 0.56 | 1374.04 | G300E | 3231279.55 | 25.35 | G300E | 929026.33 | 7.29
2297 | Story8 | B44 | 40 MPa RC Beam (32.5 cm x 25 cm) | Beam | 40MPa | Concrete Rectangular | 250 | 325 | 812.5 | 4512.5 | 0.37 | 896.98 | G300E | 2070592.86 | 16.25 | G300E | 953025.98 | 7.48
2298 | Story8 | B45 | 40 MPa RC Beam (32.5 cm x 25 cm) | Beam | 40MPa | Concrete Rectangular | 250 | 325 | 812.5 | 6912.5 | 0.56 | 1374.04 | G300E | 3056896.02 | 23.99 | G300E | 2048590.86 | 16.07
2299 | Story8 | B46 | 40 MPa RC Beam (32.5 cm x 25 cm) | Beam | 40MPa | Concrete Rectangular | 250 | 325 | 812.5 | 6912.5 | 0.56 | 1374.04 | G300E | 3399378.98 | 26.67 | G300E | 2298697.67 | 18.04
2300 | Story8 | B47 | 40 MPa RC Beam (32.5 cm x 25 cm) | Beam | 40MPa | Concrete Rectangular | 250 | 325 | 812.5 | 4512.5 | 0.37 | 896.98 | G300E | 2140214.29 | 16.79 | G300E | 953025.98 | 7.48
2301 | Story8 | B48 | 40 MPa RC Beam (32.5 cm x 25 cm) | Beam | 40MPa | Concrete Rectangular | 250 | 325 | 812.5 | 6912.5 | 0.56 | 1374.04 | G300E | 3594814.2 | 28.21 | G300E | 1208917.46 | 9.49
2302 | Story8 | B49 | 40 MPa RC Beam (32.5 cm x 25 cm) | Beam | 40MPa | Concrete Rectangular | 250 | 325 | 812.5 | 4512.5 | 0.37 | 896.98 | G300E | 2093800 | 16.43 | G300E | 953025.98 | 7.48
2303 | Story8 | B5 | 40 MPa RC Beam (32.5 cm x 25 cm) | Beam | 40MPa | Concrete Rectangular | 250 | 325 | 812.5 | 6912.5 | 0.56 | 1374.04 | G300E | 3875398.86 | 30.41 | G300E | 931102.36 | 7.31
2304 | Story8 | B50 | 40 MPa RC Beam (32.5 cm x 25 cm) | Beam | 40MPa | Concrete Rectangular | 250 | 325 | 812.5 | 6912.5 | 0.56 | 1374.04 | G300E | 3479501.14 | 27.3 | G300E | 1304186.56 | 10.23
2305 | Story8 | B51 | 40 MPa RC Beam (32.5 cm x 25 cm) | Beam | 40MPa | Concrete Rectangular | 250 | 325 | 812.5 | 4800 | 0.39 | 954.13 | G300E | 2631360 | 20.65 | G300E | 1103855.76 | 8.66
2306 | Story8 | B52 | 40 MPa RC Beam (32.5 cm x 25 cm) | Beam | 40MPa | Concrete Rectangular | 250 | 325 | 812.5 | 6912.5 | 0.56 | 1374.04 | G300E | 3848158.7 | 30.19 | G300E | 1065228.87 | 8.36
2307 | Story8 | B54 | 40 MPa RC Beam (32.5 cm x 25 cm) | Beam | 40MPa | Concrete Rectangular | 250 | 325 | 812.5 | 6912.5 | 0.56 | 1374.04 | G300E | 3761602.17 | 29.51 | G300E | 1065228.87 | 8.36
2308 | Story8 | B55 | 40 MPa RC Beam (32.5 cm x 25 cm) | Beam | 40MPa | Concrete Rectangular | 250 | 325 | 812.5 | 4512.5 | 0.37 | 896.98 | G300E | 2449986.67 | 19.22 | G300E | 1248685.91 | 9.8
2309 | Story8 | B56 | 40 MPa RC Beam (32.5 cm x 25 cm) | Beam | 40MPa | Concrete Rectangular | 250 | 325 | 812.5 | 6912.5 | 0.56 | 1374.04 | G300E | 3354761.93 | 26.32 | G300E | 1459024.28 | 11.45
2310 | Story8 | B57 | 40 MPa RC Beam (32.5 cm x 25 cm) | Beam | 40MPa | Concrete Rectangular | 250 | 325 | 812.5 | 4512.5 | 0.37 | 896.98 | G300E | 2094444.64 | 16.43 | G300E | 953025.98 | 7.48
2311 | Story8 | B58 | 40 MPa RC Beam (32.5 cm x 25 cm) | Beam | 40MPa | Concrete Rectangular | 250 | 325 | 812.5 | 6912.5 | 0.56 | 1374.04 | G300E | 3420247.4 | 26.84 | G300E | 1763242.66 | 13.84
2312 | Story8 | B59 | 40 MPa RC Beam (32.5 cm x 25 cm) | Beam | 40MPa | Concrete Rectangular | 250 | 325 | 812.5 | 4512.5 | 0.37 | 896.98 | G300E | 2135701.79 | 16.76 | G300E | 953025.98 | 7.48
2313 | Story8 | B6 | 40 MPa RC Beam (32.5 cm x 25 cm) | Beam | 40MPa | Concrete Rectangular | 250 | 325 | 812.5 | 4512.5 | 0.37 | 896.98 | G300E | 1762453.57 | 13.83 | G300E | 1297587.59 | 10.18
2314 | Story8 | B60 | 40 MPa RC Beam (32.5 cm x 25 cm) | Beam | 40MPa | Concrete Rectangular | 250 | 325 | 812.5 | 6912.5 | 0.56 | 1374.04 | G300E | 3089259.09 | 24.24 | G300E | 2173644.27 | 17.06
2315 | Story8 | B61 | 40 MPa RC Beam (32.5 cm x 25 cm) | Beam | 40MPa | Concrete Rectangular | 250 | 325 | 812.5 | 6912.5 | 0.56 | 1374.04 | G300E | 3572505.68 | 28.03 | G300E | 2326976.08 | 18.26
2316 | Story8 | B62 | 40 MPa RC Beam (32.5 cm x 25 cm) | Beam | 40MPa | Concrete Rectangular | 250 | 325 | 812.5 | 4512.5 | 0.37 | 896.98 | G300E | 2376798.21 | 18.65 | G300E | 953025.98 | 7.48
2317 | Story8 | B63 | 40 MPa RC Beam (32.5 cm x 25 cm) | Beam | 40MPa | Concrete Rectangular | 250 | 325 | 812.5 | 6912.5 | 0.56 | 1374.04 | G300E | 3983799.43 | 31.26 | G300E | 1307614.61 | 10.26
2318 | Story8 | B64 | 40 MPa RC Beam (32.5 cm x 25 cm) | Beam | 40MPa | Concrete Rectangular | 250 | 325 | 812.5 | 4512.5 | 0.37 | 896.98 | G300E | 2458345.54 | 19.29 | G300E | 953025.98 | 7.48
2319 | Story8 | B65 | 40 MPa RC Beam (32.5 cm x 25 cm) | Beam | 40MPa | Concrete Rectangular | 250 | 325 | 812.5 | 6912.5 | 0.56 | 1374.04 | G300E | 3875713.07 | 30.41 | G300E | 1431309.87 | 11.23
2320 | Story8 | B66 | 40 MPa RC Beam (32.5 cm x 25 cm) | Beam | 40MPa | Concrete Rectangular | 250 | 325 | 812.5 | 4512.5 | 0.37 | 896.98 | G300E | 2246580.36 | 17.63 | G300E | 953025.98 | 7.48
2321 | Story8 | B67 | 40 MPa RC Beam (32.5 cm x 25 cm) | Beam | 40MPa | Concrete Rectangular | 250 | 325 | 812.5 | 6912.5 | 0.56 | 1374.04 | G300E | 3966832.39 | 31.13 | G300E | 1459024.28 | 11.45
2322 | Story8 | B68 | 40 MPa RC Beam (32.5 cm x 25 cm) | Beam | 40MPa | Concrete Rectangular | 250 | 325 | 812.5 | 4512.5 | 0.37 | 896.98 | G300E | 2193397.32 | 17.21 | G300E | 953025.98 | 7.48
2323 | Story8 | B69 | 40 MPa RC Beam (32.5 cm x 25 cm) | Beam | 40MPa | Concrete Rectangular | 250 | 325 | 812.5 | 6912.5 | 0.56 | 1374.04 | G300E | 3966203.98 | 31.12 | G300E | 1459024.28 | 11.45
2324 | Story8 | B7 | 40 MPa RC Beam (32.5 cm x 25 cm) | Beam | 40MPa | Concrete Rectangular | 250 | 325 | 812.5 | 6912.5 | 0.56 | 1374.04 | G300E | 3966832.39 | 31.13 | G300E | 958810.65 | 7.52
2325 | Story8 | B70 | 40 MPa RC Beam (32.5 cm x 25 cm) | Beam | 40MPa | Concrete Rectangular | 250 | 325 | 812.5 | 4512.5 | 0.37 | 896.98 | G300E | 2246902.68 | 17.63 | G300E | 953025.98 | 7.48
2326 | Story8 | B71 | 40 MPa RC Beam (32.5 cm x 25 cm) | Beam | 40MPa | Concrete Rectangular | 250 | 325 | 812.5 | 6912.5 | 0.56 | 1374.04 | G300E | 3854661.36 | 30.25 | G300E | 1431282.3 | 11.23
2327 | Story8 | B72 | 40 MPa RC Beam (32.5 cm x 25 cm) | Beam | 40MPa | Concrete Rectangular | 250 | 325 | 812.5 | 4512.5 | 0.37 | 896.98 | G300E | 2464147.32 | 19.33 | G300E | 953025.98 | 7.48
2328 | Story8 | B73 | 40 MPa RC Beam (32.5 cm x 25 cm) | Beam | 40MPa | Concrete Rectangular | 250 | 325 | 812.5 | 6912.5 | 0.56 | 1374.04 | G300E | 3871000 | 30.37 | G300E | 1307522.7 | 10.26
2329 | Story8 | B74 | 40 MPa RC Beam (32.5 cm x 25 cm) | Beam | 40MPa | Concrete Rectangular | 250 | 325 | 812.5 | 4512.5 | 0.37 | 896.98 | G300E | 2371451.47 | 18.61 | G300E | 784827.21 | 6.16
2330 | Story8 | B75 | 40 MPa RC Beam (32.5 cm x 25 cm) | Beam | 40MPa | Concrete Rectangular | 250 | 325 | 812.5 | 6912.5 | 0.56 | 1374.04 | G300E | 3461227 | 27.16 | G300E | 2278778.34 | 17.88
2331 | Story8 | B76 | 40 MPa RC Beam (32.5 cm x 25 cm) | Beam | 40MPa | Concrete Rectangular | 250 | 325 | 812.5 | 4512.5 | 0.37 | 896.98 | G300E | 2318135.71 | 18.19 | G300E | 1563825.09 | 12.27
2332 | Story8 | B77 | 40 MPa RC Beam (32.5 cm x 25 cm) | Beam | 40MPa | Concrete Rectangular | 250 | 325 | 812.5 | 4512.5 | 0.37 | 896.98 | G300E | 2299763.39 | 18.04 | G300E | 2115639.37 | 16.6
2333 | Story8 | B78 | 40 MPa RC Beam (32.5 cm x 25 cm) | Beam | 40MPa | Concrete Rectangular | 250 | 325 | 812.5 | 4512.5 | 0.37 | 896.98 | G300E | 2306209.82 | 18.1 | G300E | 2067291.16 | 16.22
2334 | Story8 | B79 | 40 MPa RC Beam (32.5 cm x 25 cm) | Beam | 40MPa | Concrete Rectangular | 250 | 325 | 812.5 | 4512.5 | 0.37 | 896.98 | G300E | 2295250.89 | 18.01 | G300E | 1506774.19 | 11.82
2335 | Story8 | B8 | 40 MPa RC Beam (32.5 cm x 25 cm) | Beam | 40MPa | Concrete Rectangular | 250 | 325 | 812.5 | 4512.5 | 0.37 | 896.98 | G300E | 1848513.39 | 14.5 | G300E | 993638.48 | 7.8
2336 | Story8 | B80 | 40 MPa RC Beam (32.5 cm x 25 cm) | Beam | 40MPa | Concrete Rectangular | 250 | 325 | 812.5 | 4512.5 | 0.37 | 896.98 | G300E | 2306854.46 | 18.1 | G300E | 2067291.16 | 16.22
2337 | Story8 | B81 | 40 MPa RC Beam (32.5 cm x 25 cm) | Beam | 40MPa | Concrete Rectangular | 250 | 325 | 812.5 | 4512.5 | 0.37 | 896.98 | G300E | 2299441.07 | 18.04 | G300E | 2114672.41 | 16.59
2338 | Story8 | B82 | 40 MPa RC Beam (32.5 cm x 25 cm) | Beam | 40MPa | Concrete Rectangular | 250 | 325 | 812.5 | 4512.5 | 0.37 | 896.98 | G300E | 2318135.71 | 18.19 | G300E | 1559957.23 | 12.24
2339 | Story8 | B9 | 40 MPa RC Beam (32.5 cm x 25 cm) | Beam | 40MPa | Concrete Rectangular | 250 | 325 | 812.5 | 6912.5 | 0.56 | 1374.04 | G300E | 3966832.39 | 31.13 | G300E | 958810.65 | 7.52
2340 | Story9 | B1 | 40 MPa RC Beam (30 cm x 25 cm) | Beam | 40MPa | Concrete Rectangular | 250 | 300 | 750 | 6925 | 0.52 | 1270.64 | G300E | 3484534.09 | 27.34 | G300E | 2067113.13 | 16.22
2341 | Story9 | B10 | 40 MPa RC Beam (30 cm x 25 cm) | Beam | 40MPa | Concrete Rectangular | 250 | 300 | 750 | 4525 | 0.34 | 830.28 | G300E | 1681683.93 | 13.2 | G300E | 969966.07 | 7.61
2342 | Story9 | B11 | 40 MPa RC Beam (30 cm x 25 cm) | Beam | 40MPa | Concrete Rectangular | 250 | 300 | 750 | 6925 | 0.52 | 1270.64 | G300E | 3727853.41 | 29.25 | G300E | 847841.91 | 6.65
2343 | Story9 | B12 | 40 MPa RC Beam (30 cm x 25 cm) | Beam | 40MPa | Concrete Rectangular | 250 | 300 | 750 | 4525 | 0.34 | 830.28 | G300E | 1678451.79 | 13.17 | G300E | 1021357.14 | 8.01
2344 | Story9 | B13 | 40 MPa RC Beam (30 cm x 25 cm) | Beam | 40MPa | Concrete Rectangular | 250 | 300 | 750 | 6925 | 0.52 | 1270.64 | G300E | 3599740.91 | 28.24 | G300E | 847841.91 | 6.65
2345 | Story9 | B14 | 40 MPa RC Beam (30 cm x 25 cm) | Beam | 40MPa | Concrete Rectangular | 250 | 300 | 750 | 4525 | 0.34 | 830.28 | G300E | 1489048.21 | 11.68 | G300E | 1230476.79 | 9.65
2346 | Story9 | B15 | 40 MPa RC Beam (30 cm x 25 cm) | Beam | 40MPa | Concrete Rectangular | 250 | 300 | 750 | 6925 | 0.52 | 1270.64 | G300E | 3322426.14 | 26.07 | G300E | 1712049.49 | 13.43
2347 | Story9 | B16 | 40 MPa RC Beam (30 cm x 25 cm) | Beam | 40MPa | Concrete Rectangular | 250 | 300 | 750 | 6925 | 0.52 | 1270.64 | G300E | 3188332.95 | 25.02 | G300E | 2012027.27 | 15.79
2348 | Story9 | B17 | 40 MPa RC Beam (30 cm x 25 cm) | Beam | 40MPa | Concrete Rectangular | 250 | 300 | 750 | 4525 | 0.34 | 830.28 | G300E | 1883692.86 | 14.78 | G300E | 814016.15 | 6.39
2349 | Story9 | B18 | 40 MPa RC Beam (30 cm x 25 cm) | Beam | 40MPa | Concrete Rectangular | 250 | 300 | 750 | 6925 | 0.52 | 1270.64 | G300E | 3329980.68 | 26.13 | G300E | 765213.13 | 6
2350 | Story9 | B19 | 40 MPa RC Beam (30 cm x 25 cm) | Beam | 40MPa | Concrete Rectangular | 250 | 300 | 750 | 4525 | 0.34 | 830.28 | G300E | 1740508.93 | 13.66 | G300E | 814016.15 | 6.39
2351 | Story9 | B2 | 40 MPa RC Beam (30 cm x 25 cm) | Beam | 40MPa | Concrete Rectangular | 250 | 300 | 750 | 4525 | 0.34 | 830.28 | G300E | 1493573.21 | 11.72 | G300E | 1352005.36 | 10.61
2352 | Story9 | B20 | 40 MPa RC Beam (30 cm x 25 cm) | Beam | 40MPa | Concrete Rectangular | 250 | 300 | 750 | 6925 | 0.52 | 1270.64 | G300E | 3290948.86 | 25.82 | G300E | 765213.13 | 6
2353 | Story9 | B21 | 40 MPa RC Beam (30 cm x 25 cm) | Beam | 40MPa | Concrete Rectangular | 250 | 300 | 750 | 4525 | 0.34 | 830.28 | G300E | 1834564.29 | 14.39 | G300E | 785734.58 | 6.17
2354 | Story9 | B22 | 40 MPa RC Beam (30 cm x 25 cm) | Beam | 40MPa | Concrete Rectangular | 250 | 300 | 750 | 7200 | 0.54 | 1321.1 | G300E | 3699234.78 | 29.03 | G300E | 878713.67 | 6.89
2355 | Story9 | B23 | 40 MPa RC Beam (30 cm x 25 cm) | Beam | 40MPa | Concrete Rectangular | 250 | 300 | 750 | 4525 | 0.34 | 830.28 | G300E | 1319360.71 | 10.35 | G300E | 729171.43 | 5.72
2356 | Story9 | B24 | 40 MPa RC Beam (30 cm x 25 cm) | Beam | 40MPa | Concrete Rectangular | 250 | 300 | 750 | 7200 | 0.54 | 1321.1 | G300E | 3610643.48 | 28.33 | G300E | 878713.67 | 6.89
2357 | Story9 | B25 | 40 MPa RC Beam (30 cm x 25 cm) | Beam | 40MPa | Concrete Rectangular | 250 | 300 | 750 | 4525 | 0.34 | 830.28 | G300E | 1834564.29 | 14.39 | G300E | 785734.58 | 6.17
2358 | Story9 | B26 | 40 MPa RC Beam (30 cm x 25 cm) | Beam | 40MPa | Concrete Rectangular | 250 | 300 | 750 | 6925 | 0.52 | 1270.64 | G300E | 3175427.27 | 24.92 | G300E | 765213.13 | 6
2359 | Story9 | B27 | 40 MPa RC Beam (30 cm x 25 cm) | Beam | 40MPa | Concrete Rectangular | 250 | 300 | 750 | 4525 | 0.34 | 830.28 | G300E | 1740508.93 | 13.66 | G300E | 814016.15 | 6.39
2360 | Story9 | B28 | 40 MPa RC Beam (30 cm x 25 cm) | Beam | 40MPa | Concrete Rectangular | 250 | 300 | 750 | 6925 | 0.52 | 1270.64 | G300E | 3201238.64 | 25.12 | G300E | 765213.13 | 6
2361 | Story9 | B29 | 40 MPa RC Beam (30 cm x 25 cm) | Beam | 40MPa | Concrete Rectangular | 250 | 300 | 750 | 4525 | 0.34 | 830.28 | G300E | 1883692.86 | 14.78 | G300E | 814016.15 | 6.39
2362 | Story9 | B3 | 40 MPa RC Beam (30 cm x 25 cm) | Beam | 40MPa | Concrete Rectangular | 250 | 300 | 750 | 6925 | 0.52 | 1270.64 | G300E | 3778846.59 | 29.65 | G300E | 820298.99 | 6.44
2363 | Story9 | B30 | 40 MPa RC Beam (30 cm x 25 cm) | Beam | 40MPa | Concrete Rectangular | 250 | 300 | 750 | 6925 | 0.52 | 1270.64 | G300E | 2997265.91 | 23.52 | G300E | 1893672.73 | 14.86
2364 | Story9 | B31 | 40 MPa RC Beam (30 cm x 25 cm) | Beam | 40MPa | Concrete Rectangular | 250 | 300 | 750 | 6925 | 0.52 | 1270.64 | G300E | 3048888.64 | 23.92 | G300E | 1893672.73 | 14.86
2365 | Story9 | B32 | 40 MPa RC Beam (30 cm x 25 cm) | Beam | 40MPa | Concrete Rectangular | 250 | 300 | 750 | 4525 | 0.34 | 830.28 | G300E | 1943487.5 | 15.25 | G300E | 842297.72 | 6.61
2366 | Story9 | B33 | 40 MPa RC Beam (30 cm x 25 cm) | Beam | 40MPa | Concrete Rectangular | 250 | 300 | 750 | 6925 | 0.52 | 1270.64 | G300E | 3215718.18 | 25.23 | G300E | 765213.13 | 6
2367 | Story9 | B34 | 40 MPa RC Beam (30 cm x 25 cm) | Beam | 40MPa | Concrete Rectangular | 250 | 300 | 750 | 4525 | 0.34 | 830.28 | G300E | 1895005.36 | 14.87 | G300E | 814016.15 | 6.39
2368 | Story9 | B35 | 40 MPa RC Beam (30 cm x 25 cm) | Beam | 40MPa | Concrete Rectangular | 250 | 300 | 750 | 6925 | 0.52 | 1270.64 | G300E | 2538956.82 | 19.92 | G300E | 1656963.64 | 13
2369 | Story9 | B36 | 40 MPa RC Beam (30 cm x 25 cm) | Beam | 40MPa | Concrete Rectangular | 250 | 300 | 750 | 4800 | 0.36 | 880.73 | G300E | 2199360 | 17.26 | G300E | 842240 | 6.61
2370 | Story9 | B4 | 40 MPa RC Beam (30 cm x 25 cm) | Beam | 40MPa | Concrete Rectangular | 250 | 300 | 750 | 4525 | 0.34 | 830.28 | G300E | 1674250 | 13.14 | G300E | 1021357.14 | 8.01
2371 | Story9 | B40 | 40 MPa RC Beam (30 cm x 25 cm) | Beam | 40MPa | Concrete Rectangular | 250 | 300 | 750 | 4525 | 0.34 | 830.28 | G300E | 2075466.67 | 16.28 | G300E | 793986.67 | 6.23
2372 | Story9 | B41 | 40 MPa RC Beam (30 cm x 25 cm) | Beam | 40MPa | Concrete Rectangular | 250 | 300 | 750 | 6925 | 0.52 | 1270.64 | G300E | 2535494.32 | 19.89 | G300E | 1656963.64 | 13
2373 | Story9 | B42 | 40 MPa RC Beam (30 cm x 25 cm) | Beam | 40MPa | Concrete Rectangular | 250 | 300 | 750 | 4525 | 0.34 | 830.28 | G300E | 1893066.07 | 14.85 | G300E | 814016.15 | 6.39
2374 | Story9 | B43 | 40 MPa RC Beam (30 cm x 25 cm) | Beam | 40MPa | Concrete Rectangular | 250 | 300 | 750 | 6925 | 0.52 | 1270.64 | G300E | 3052036.36 | 23.95 | G300E | 765213.13 | 6
2375 | Story9 | B44 | 40 MPa RC Beam (30 cm x 25 cm) | Beam | 40MPa | Concrete Rectangular | 250 | 300 | 750 | 4525 | 0.34 | 830.28 | G300E | 1943487.5 | 15.25 | G300E | 842297.72 | 6.61
2376 | Story9 | B45 | 40 MPa RC Beam (30 cm x 25 cm) | Beam | 40MPa | Concrete Rectangular | 250 | 300 | 750 | 6925 | 0.52 | 1270.64 | G300E | 2934940.91 | 23.03 | G300E | 1656963.64 | 13
2377 | Story9 | B46 | 40 MPa RC Beam (30 cm x 25 cm) | Beam | 40MPa | Concrete Rectangular | 250 | 300 | 750 | 6925 | 0.52 | 1270.64 | G300E | 3188332.95 | 25.02 | G300E | 1894617.05 | 14.87
2378 | Story9 | B47 | 40 MPa RC Beam (30 cm x 25 cm) | Beam | 40MPa | Concrete Rectangular | 250 | 300 | 750 | 4525 | 0.34 | 830.28 | G300E | 2082792.86 | 16.34 | G300E | 842297.72 | 6.61
2379 | Story9 | B48 | 40 MPa RC Beam (30 cm x 25 cm) | Beam | 40MPa | Concrete Rectangular | 250 | 300 | 750 | 6925 | 0.52 | 1270.64 | G300E | 3329980.68 | 26.13 | G300E | 765213.13 | 6
2380 | Story9 | B49 | 40 MPa RC Beam (30 cm x 25 cm) | Beam | 40MPa | Concrete Rectangular | 250 | 300 | 750 | 4525 | 0.34 | 830.28 | G300E | 2028169.64 | 15.91 | G300E | 842297.72 | 6.61
2381 | Story9 | B5 | 40 MPa RC Beam (30 cm x 25 cm) | Beam | 40MPa | Concrete Rectangular | 250 | 300 | 750 | 6925 | 0.52 | 1270.64 | G300E | 3740444.32 | 29.35 | G300E | 847841.91 | 6.65
2382 | Story9 | B50 | 40 MPa RC Beam (30 cm x 25 cm) | Beam | 40MPa | Concrete Rectangular | 250 | 300 | 750 | 6925 | 0.52 | 1270.64 | G300E | 3290948.86 | 25.82 | G300E | 765213.13 | 6
2383 | Story9 | B51 | 40 MPa RC Beam (30 cm x 25 cm) | Beam | 40MPa | Concrete Rectangular | 250 | 300 | 750 | 4800 | 0.36 | 880.73 | G300E | 2344960 | 18.4 | G300E | 870240.32 | 6.83
2384 | Story9 | B52 | 40 MPa RC Beam (30 cm x 25 cm) | Beam | 40MPa | Concrete Rectangular | 250 | 300 | 750 | 6925 | 0.52 | 1270.64 | G300E | 3557944.57 | 27.92 | G300E | 845151.69 | 6.63
2385 | Story9 | B54 | 40 MPa RC Beam (30 cm x 25 cm) | Beam | 40MPa | Concrete Rectangular | 250 | 300 | 750 | 6925 | 0.52 | 1270.64 | G300E | 3477554.35 | 27.29 | G300E | 845151.69 | 6.63
2386 | Story9 | B55 | 40 MPa RC Beam (30 cm x 25 cm) | Beam | 40MPa | Concrete Rectangular | 250 | 300 | 750 | 4525 | 0.34 | 830.28 | G300E | 2183161.67 | 17.13 | G300E | 873175.07 | 6.85
2387 | Story9 | B56 | 40 MPa RC Beam (30 cm x 25 cm) | Beam | 40MPa | Concrete Rectangular | 250 | 300 | 750 | 6925 | 0.52 | 1270.64 | G300E | 3177315.91 | 24.93 | G300E | 883567.68 | 6.93
2388 | Story9 | B57 | 40 MPa RC Beam (30 cm x 25 cm) | Beam | 40MPa | Concrete Rectangular | 250 | 300 | 750 | 4525 | 0.34 | 830.28 | G300E | 2027200 | 15.91 | G300E | 842297.72 | 6.61
2389 | Story9 | B58 | 40 MPa RC Beam (30 cm x 25 cm) | Beam | 40MPa | Concrete Rectangular | 250 | 300 | 750 | 6925 | 0.52 | 1270.64 | G300E | 3243208.33 | 25.45 | G300E | 1402890.74 | 11.01
2390 | Story9 | B59 | 40 MPa RC Beam (30 cm x 25 cm) | Beam | 40MPa | Concrete Rectangular | 250 | 300 | 750 | 4525 | 0.34 | 830.28 | G300E | 2079237.5 | 16.31 | G300E | 842297.72 | 6.61
2391 | Story9 | B6 | 40 MPa RC Beam (30 cm x 25 cm) | Beam | 40MPa | Concrete Rectangular | 250 | 300 | 750 | 4525 | 0.34 | 830.28 | G300E | 1590537.5 | 12.48 | G300E | 969966.07 | 7.61
2392 | Story9 | B60 | 40 MPa RC Beam (30 cm x 25 cm) | Beam | 40MPa | Concrete Rectangular | 250 | 300 | 750 | 6925 | 0.52 | 1270.64 | G300E | 2973657.95 | 23.33 | G300E | 1893672.73 | 14.86
2393 | Story9 | B61 | 40 MPa RC Beam (30 cm x 25 cm) | Beam | 40MPa | Concrete Rectangular | 250 | 300 | 750 | 6925 | 0.52 | 1270.64 | G300E | 3484534.09 | 27.34 | G300E | 2118106.31 | 16.62
2394 | Story9 | B62 | 40 MPa RC Beam (30 cm x 25 cm) | Beam | 40MPa | Concrete Rectangular | 250 | 300 | 750 | 4525 | 0.34 | 830.28 | G300E | 2071480.36 | 16.25 | G300E | 842297.72 | 6.61
2395 | Story9 | B63 | 40 MPa RC Beam (30 cm x 25 cm) | Beam | 40MPa | Concrete Rectangular | 250 | 300 | 750 | 6925 | 0.52 | 1270.64 | G300E | 3778846.59 | 29.65 | G300E | 938653.53 | 7.37
2396 | Story9 | B64 | 40 MPa RC Beam (30 cm x 25 cm) | Beam | 40MPa | Concrete Rectangular | 250 | 300 | 750 | 4525 | 0.34 | 830.28 | G300E | 2053380.36 | 16.11 | G300E | 842297.72 | 6.61
2397 | Story9 | B65 | 40 MPa RC Beam (30 cm x 25 cm) | Beam | 40MPa | Concrete Rectangular | 250 | 300 | 750 | 6925 | 0.52 | 1270.64 | G300E | 3740444.32 | 29.35 | G300E | 1321260.1 | 10.37
2398 | Story9 | B66 | 40 MPa RC Beam (30 cm x 25 cm) | Beam | 40MPa | Concrete Rectangular | 250 | 300 | 750 | 4525 | 0.34 | 830.28 | G300E | 2148728.57 | 16.86 | G300E | 814016.15 | 6.39
2399 | Story9 | B67 | 40 MPa RC Beam (30 cm x 25 cm) | Beam | 40MPa | Concrete Rectangular | 250 | 300 | 750 | 6925 | 0.52 | 1270.64 | G300E | 3844004.55 | 30.16 | G300E | 1084551.01 | 8.51
2400 | Story9 | B68 | 40 MPa RC Beam (30 cm x 25 cm) | Beam | 40MPa | Concrete Rectangular | 250 | 300 | 750 | 4525 | 0.34 | 830.28 | G300E | 1756346.43 | 13.78 | G300E | 842297.72 | 6.61
2401 | Story9 | B69 | 40 MPa RC Beam (30 cm x 25 cm) | Beam | 40MPa | Concrete Rectangular | 250 | 300 | 750 | 6925 | 0.52 | 1270.64 | G300E | 3768459.09 | 29.57 | G300E | 1084551.01 | 8.51
2402 | Story9 | B7 | 40 MPa RC Beam (30 cm x 25 cm) | Beam | 40MPa | Concrete Rectangular | 250 | 300 | 750 | 6925 | 0.52 | 1270.64 | G300E | 3844004.55 | 30.16 | G300E | 847841.91 | 6.65
2403 | Story9 | B70 | 40 MPa RC Beam (30 cm x 25 cm) | Beam | 40MPa | Concrete Rectangular | 250 | 300 | 750 | 4525 | 0.34 | 830.28 | G300E | 2149698.21 | 16.87 | G300E | 814016.15 | 6.39
2404 | Story9 | B71 | 40 MPa RC Beam (30 cm x 25 cm) | Beam | 40MPa | Concrete Rectangular | 250 | 300 | 750 | 6925 | 0.52 | 1270.64 | G300E | 3727223.86 | 29.25 | G300E | 1321260.1 | 10.37
2405 | Story9 | B72 | 40 MPa RC Beam (30 cm x 25 cm) | Beam | 40MPa | Concrete Rectangular | 250 | 300 | 750 | 4525 | 0.34 | 830.28 | G300E | 2060491.07 | 16.17 | G300E | 842297.72 | 6.61
2406 | Story9 | B73 | 40 MPa RC Beam (30 cm x 25 cm) | Beam | 40MPa | Concrete Rectangular | 250 | 300 | 750 | 6925 | 0.52 | 1270.64 | G300E | 3755553.41 | 29.47 | G300E | 966196.46 | 7.58
2407 | Story9 | B74 | 40 MPa RC Beam (30 cm x 25 cm) | Beam | 40MPa | Concrete Rectangular | 250 | 300 | 750 | 4525 | 0.34 | 830.28 | G300E | 2077773.53 | 16.3 | G300E | 629473.28 | 4.94
2408 | Story9 | B75 | 40 MPa RC Beam (30 cm x 25 cm) | Beam | 40MPa | Concrete Rectangular | 250 | 300 | 750 | 6925 | 0.52 | 1270.64 | G300E | 3384940 | 26.56 | G300E | 1930136.55 | 15.14
2409 | Story9 | B76 | 40 MPa RC Beam (30 cm x 25 cm) | Beam | 40MPa | Concrete Rectangular | 250 | 300 | 750 | 4525 | 0.34 | 830.28 | G300E | 2194948.21 | 17.22 | G300E | 1352005.36 | 10.61
2410 | Story9 | B77 | 40 MPa RC Beam (30 cm x 25 cm) | Beam | 40MPa | Concrete Rectangular | 250 | 300 | 750 | 4525 | 0.34 | 830.28 | G300E | 2159071.43 | 16.94 | G300E | 1628030.36 | 12.77
2411 | Story9 | B78 | 40 MPa RC Beam (30 cm x 25 cm) | Beam | 40MPa | Concrete Rectangular | 250 | 300 | 750 | 4525 | 0.34 | 830.28 | G300E | 2167798.21 | 17.01 | G300E | 1577608.93 | 12.38
2412 | Story9 | B79 | 40 MPa RC Beam (30 cm x 25 cm) | Beam | 40MPa | Concrete Rectangular | 250 | 300 | 750 | 4525 | 0.34 | 830.28 | G300E | 2156162.5 | 16.92 | G300E | 1528157.14 | 11.99
2413 | Story9 | B8 | 40 MPa RC Beam (30 cm x 25 cm) | Beam | 40MPa | Concrete Rectangular | 250 | 300 | 750 | 4525 | 0.34 | 830.28 | G300E | 1672633.93 | 13.12 | G300E | 798985.71 | 6.27
2414 | Story9 | B80 | 40 MPa RC Beam (30 cm x 25 cm) | Beam | 40MPa | Concrete Rectangular | 250 | 300 | 750 | 4525 | 0.34 | 830.28 | G300E | 2168121.43 | 17.01 | G300E | 1577608.93 | 12.38
2415 | Story9 | B81 | 40 MPa RC Beam (30 cm x 25 cm) | Beam | 40MPa | Concrete Rectangular | 250 | 300 | 750 | 4525 | 0.34 | 830.28 | G300E | 2158101.79 | 16.93 | G300E | 1628030.36 | 12.77
2416 | Story9 | B82 | 40 MPa RC Beam (30 cm x 25 cm) | Beam | 40MPa | Concrete Rectangular | 250 | 300 | 750 | 4525 | 0.34 | 830.28 | G300E | 2194625 | 17.22 | G300E | 1348126.79 | 10.58
2417 | Story9 | B9 | 40 MPa RC Beam (30 cm x 25 cm) | Beam | 40MPa | Concrete Rectangular | 250 | 300 | 750 | 6925 | 0.52 | 1270.64 | G300E | 3769718.18 | 29.58 | G300E | 847841.91 | 6.65

## Columns
| Story | Label | Section | Structural_Element_Type | Material | Cross_Section_Type | Width_(mm) | Depth_(mm) | Area_(cm^2) | Length_(mm) | Volume_(m^3) | Mass_(kg) | Long._Rebar_Material | Long._Rebar_Volume_(mm^3) | Long._Rebar_Mass_(kg) | Tran._Rebar_Material | Tran._Rebar_Volume_(mm^3) | Tran._Rebar_Mass_(kg)
0 | Story1 | C1 | 40 MPa RC Column (62.5 cm x 62.5 cm) | Column | 40MPa | Concrete Rectangular | 625 | 625 | 3906.3 | 3225 | 1.26 | 3082 | G300E | 12596850 | 98.84 | G300E | 0 | 0
1 | Story1 | C10 | 40 MPa RC Column (62.5 cm x 62.5 cm) | Column | 40MPa | Concrete Rectangular | 625 | 625 | 3906.3 | 3225 | 1.26 | 3082 | G300E | 90579500 | 710.72 | G300E | 0 | 0
2 | Story1 | C11 | 40 MPa RC Column (62.5 cm x 62.5 cm) | Column | 40MPa | Concrete Rectangular | 625 | 625 | 3906.3 | 3225 | 1.26 | 3082 | G300E | 87047050 | 683 | G300E | 0 | 0
3 | Story1 | C12 | 40 MPa RC Column (62.5 cm x 62.5 cm) | Column | 40MPa | Concrete Rectangular | 625 | 625 | 3906.3 | 3225 | 1.26 | 3082 | G300E | 44233025 | 347.07 | G300E | 0 | 0
4 | Story1 | C13 | 40 MPa RC Column (62.5 cm x 62.5 cm) | Column | 40MPa | Concrete Rectangular | 625 | 625 | 3906.3 | 3225 | 1.26 | 3082 | G300E | 44229800 | 347.04 | G300E | 0 | 0
5 | Story1 | C14 | 40 MPa RC Column (62.5 cm x 62.5 cm) | Column | 40MPa | Concrete Rectangular | 625 | 625 | 3906.3 | 3225 | 1.26 | 3082 | G300E | 87045975 | 683 | G300E | 0 | 0
6 | Story1 | C15 | 40 MPa RC Column (62.5 cm x 62.5 cm) | Column | 40MPa | Concrete Rectangular | 625 | 625 | 3906.3 | 3225 | 1.26 | 3082 | G300E | 90580575 | 710.73 | G300E | 0 | 0
7 | Story1 | C16 | 40 MPa RC Column (62.5 cm x 62.5 cm) | Column | 40MPa | Concrete Rectangular | 625 | 625 | 3906.3 | 3225 | 1.26 | 3082 | G300E | 23809100 | 186.82 | G300E | 0 | 0
8 | Story1 | C17 | 40 MPa RC Column (62.5 cm x 62.5 cm) | Column | 40MPa | Concrete Rectangular | 625 | 625 | 3906.3 | 3225 | 1.26 | 3082 | G300E | 25390425 | 199.22 | G300E | 0 | 0
9 | Story1 | C18 | 40 MPa RC Column (62.5 cm x 62.5 cm) | Column | 40MPa | Concrete Rectangular | 625 | 625 | 3906.3 | 3225 | 1.26 | 3082 | G300E | 47696675 | 374.25 | G300E | 0 | 0
10 | Story1 | C19 | 40 MPa RC Column (62.5 cm x 62.5 cm) | Column | 40MPa | Concrete Rectangular | 625 | 625 | 3906.3 | 3225 | 1.26 | 3082 | G300E | 33177725 | 260.32 | G300E | 0 | 0
11 | Story1 | C2 | 40 MPa RC Column (62.5 cm x 62.5 cm) | Column | 40MPa | Concrete Rectangular | 625 | 625 | 3906.3 | 3225 | 1.26 | 3082 | G300E | 16467925 | 129.21 | G300E | 0 | 0
12 | Story1 | C22 | 40 MPa RC Column (62.5 cm x 62.5 cm) | Column | 40MPa | Concrete Rectangular | 625 | 625 | 3906.3 | 3225 | 1.26 | 3082 | G300E | 33130425 | 259.95 | G300E | 0 | 0
13 | Story1 | C23 | 40 MPa RC Column (62.5 cm x 62.5 cm) | Column | 40MPa | Concrete Rectangular | 625 | 625 | 3906.3 | 3225 | 1.26 | 3082 | G300E | 47677325 | 374.09 | G300E | 0 | 0
14 | Story1 | C24 | 40 MPa RC Column (62.5 cm x 62.5 cm) | Column | 40MPa | Concrete Rectangular | 625 | 625 | 3906.3 | 3225 | 1.26 | 3082 | G300E | 25387200 | 199.2 | G300E | 0 | 0
15 | Story1 | C25 | 40 MPa RC Column (62.5 cm x 62.5 cm) | Column | 40MPa | Concrete Rectangular | 625 | 625 | 3906.3 | 3225 | 1.26 | 3082 | G300E | 25392575 | 199.24 | G300E | 0 | 0
16 | Story1 | C26 | 40 MPa RC Column (62.5 cm x 62.5 cm) | Column | 40MPa | Concrete Rectangular | 625 | 625 | 3906.3 | 3225 | 1.26 | 3082 | G300E | 47696675 | 374.25 | G300E | 0 | 0
17 | Story1 | C27 | 40 MPa RC Column (62.5 cm x 62.5 cm) | Column | 40MPa | Concrete Rectangular | 625 | 625 | 3906.3 | 3225 | 1.26 | 3082 | G300E | 33177725 | 260.32 | G300E | 0 | 0
18 | Story1 | C3 | 40 MPa RC Column (62.5 cm x 62.5 cm) | Column | 40MPa | Concrete Rectangular | 625 | 625 | 3906.3 | 3225 | 1.26 | 3082 | G300E | 17492400 | 137.25 | G300E | 0 | 0
19 | Story1 | C30 | 40 MPa RC Column (62.5 cm x 62.5 cm) | Column | 40MPa | Concrete Rectangular | 625 | 625 | 3906.3 | 3225 | 1.26 | 3082 | G300E | 33288450 | 261.19 | G300E | 0 | 0
20 | Story1 | C31 | 40 MPa RC Column (62.5 cm x 62.5 cm) | Column | 40MPa | Concrete Rectangular | 625 | 625 | 3906.3 | 3225 | 1.26 | 3082 | G300E | 47654750 | 373.92 | G300E | 0 | 0
21 | Story1 | C32 | 40 MPa RC Column (62.5 cm x 62.5 cm) | Column | 40MPa | Concrete Rectangular | 625 | 625 | 3906.3 | 3225 | 1.26 | 3082 | G300E | 25354950 | 198.94 | G300E | 0 | 0
22 | Story1 | C33 | 40 MPa RC Column (62.5 cm x 62.5 cm) | Column | 40MPa | Concrete Rectangular | 625 | 625 | 3906.3 | 3225 | 1.26 | 3082 | G300E | 23814475 | 186.86 | G300E | 0 | 0
23 | Story1 | C34 | 40 MPa RC Column (62.5 cm x 62.5 cm) | Column | 40MPa | Concrete Rectangular | 625 | 625 | 3906.3 | 3225 | 1.26 | 3082 | G300E | 90580575 | 710.73 | G300E | 0 | 0
24 | Story1 | C35 | 40 MPa RC Column (62.5 cm x 62.5 cm) | Column | 40MPa | Concrete Rectangular | 625 | 625 | 3906.3 | 3225 | 1.26 | 3082 | G300E | 87049200 | 683.02 | G300E | 0 | 0
25 | Story1 | C36 | 40 MPa RC Column (62.5 cm x 62.5 cm) | Column | 40MPa | Concrete Rectangular | 625 | 625 | 3906.3 | 3225 | 1.26 | 3082 | G300E | 44235175 | 347.09 | G300E | 0 | 0
26 | Story1 | C37 | 40 MPa RC Column (62.5 cm x 62.5 cm) | Column | 40MPa | Concrete Rectangular | 625 | 625 | 3906.3 | 3225 | 1.26 | 3082 | G300E | 44223350 | 346.99 | G300E | 0 | 0
27 | Story1 | C38 | 40 MPa RC Column (62.5 cm x 62.5 cm) | Column | 40MPa | Concrete Rectangular | 625 | 625 | 3906.3 | 3225 | 1.26 | 3082 | G300E | 86860000 | 681.54 | G300E | 0 | 0
28 | Story1 | C39 | 40 MPa RC Column (62.5 cm x 62.5 cm) | Column | 40MPa | Concrete Rectangular | 625 | 625 | 3906.3 | 3225 | 1.26 | 3082 | G300E | 90376325 | 709.13 | G300E | 0 | 0
29 | Story1 | C4 | 40 MPa RC Column (62.5 cm x 62.5 cm) | Column | 40MPa | Concrete Rectangular | 625 | 625 | 3906.3 | 3225 | 1.26 | 3082 | G300E | 18669525 | 146.49 | G300E | 0 | 0
30 | Story1 | C40 | 40 MPa RC Column (62.5 cm x 62.5 cm) | Column | 40MPa | Concrete Rectangular | 625 | 625 | 3906.3 | 3225 | 1.26 | 3082 | G300E | 24168150 | 189.63 | G300E | 0 | 0
31 | Story1 | C41 | 40 MPa RC Column (62.5 cm x 62.5 cm) | Column | 40MPa | Concrete Rectangular | 625 | 625 | 3906.3 | 3225 | 1.26 | 3082 | G300E | 12596850 | 98.84 | G300E | 0 | 0
32 | Story1 | C42 | 40 MPa RC Column (62.5 cm x 62.5 cm) | Column | 40MPa | Concrete Rectangular | 625 | 625 | 3906.3 | 3225 | 1.26 | 3082 | G300E | 16471150 | 129.24 | G300E | 0 | 0
33 | Story1 | C43 | 40 MPa RC Column (62.5 cm x 62.5 cm) | Column | 40MPa | Concrete Rectangular | 625 | 625 | 3906.3 | 3225 | 1.26 | 3082 | G300E | 17495625 | 137.28 | G300E | 0 | 0
34 | Story1 | C44 | 40 MPa RC Column (62.5 cm x 62.5 cm) | Column | 40MPa | Concrete Rectangular | 625 | 625 | 3906.3 | 3225 | 1.26 | 3082 | G300E | 18672750 | 146.51 | G300E | 0 | 0
35 | Story1 | C45 | 40 MPa RC Column (62.5 cm x 62.5 cm) | Column | 40MPa | Concrete Rectangular | 625 | 625 | 3906.3 | 3225 | 1.26 | 3082 | G300E | 18672750 | 146.51 | G300E | 0 | 0
36 | Story1 | C46 | 40 MPa RC Column (62.5 cm x 62.5 cm) | Column | 40MPa | Concrete Rectangular | 625 | 625 | 3906.3 | 3225 | 1.26 | 3082 | G300E | 17492400 | 137.25 | G300E | 0 | 0
37 | Story1 | C47 | 40 MPa RC Column (62.5 cm x 62.5 cm) | Column | 40MPa | Concrete Rectangular | 625 | 625 | 3906.3 | 3225 | 1.26 | 3082 | G300E | 16489425 | 129.38 | G300E | 0 | 0
38 | Story1 | C48 | 40 MPa RC Column (62.5 cm x 62.5 cm) | Column | 40MPa | Concrete Rectangular | 625 | 625 | 3906.3 | 3225 | 1.26 | 3082 | G300E | 12596850 | 98.84 | G300E | 0 | 0
39 | Story1 | C5 | 40 MPa RC Column (62.5 cm x 62.5 cm) | Column | 40MPa | Concrete Rectangular | 625 | 625 | 3906.3 | 3225 | 1.26 | 3082 | G300E | 18669525 | 146.49 | G300E | 0 | 0
40 | Story1 | C6 | 40 MPa RC Column (62.5 cm x 62.5 cm) | Column | 40MPa | Concrete Rectangular | 625 | 625 | 3906.3 | 3225 | 1.26 | 3082 | G300E | 17492400 | 137.25 | G300E | 0 | 0
41 | Story1 | C7 | 40 MPa RC Column (62.5 cm x 62.5 cm) | Column | 40MPa | Concrete Rectangular | 625 | 625 | 3906.3 | 3225 | 1.26 | 3082 | G300E | 16467925 | 129.21 | G300E | 0 | 0
42 | Story1 | C8 | 40 MPa RC Column (62.5 cm x 62.5 cm) | Column | 40MPa | Concrete Rectangular | 625 | 625 | 3906.3 | 3225 | 1.26 | 3082 | G300E | 12596850 | 98.84 | G300E | 0 | 0
43 | Story1 | C9 | 40 MPa RC Column (62.5 cm x 62.5 cm) | Column | 40MPa | Concrete Rectangular | 625 | 625 | 3906.3 | 3225 | 1.26 | 3082 | G300E | 23809100 | 186.82 | G300E | 0 | 0
44 | Story10 | C1 | 40 MPa RC Column (52.5 cm x 52.5 cm) | Column | 40MPa | Concrete Rectangular | 525 | 525 | 2756.3 | 3175 | 0.88 | 2140.94 | G300E | 17146058.33 | 134.53 | G300E | 0 | 0
45 | Story10 | C10 | 40 MPa RC Column (52.5 cm x 52.5 cm) | Column | 40MPa | Concrete Rectangular | 525 | 525 | 2756.3 | 3175 | 0.88 | 2140.94 | G300E | 51378908.33 | 403.14 | G300E | 0 | 0
46 | Story10 | C11 | 40 MPa RC Column (52.5 cm x 52.5 cm) | Column | 40MPa | Concrete Rectangular | 525 | 525 | 2756.3 | 3175 | 0.88 | 2140.94 | G300E | 49187100 | 385.94 | G300E | 0 | 0
47 | Story10 | C12 | 40 MPa RC Column (52.5 cm x 52.5 cm) | Column | 40MPa | Concrete Rectangular | 525 | 525 | 2756.3 | 3175 | 0.88 | 2140.94 | G300E | 8750300 | 68.66 | G300E | 0 | 0
48 | Story10 | C13 | 40 MPa RC Column (52.5 cm x 52.5 cm) | Column | 40MPa | Concrete Rectangular | 525 | 525 | 2756.3 | 3175 | 0.88 | 2140.94 | G300E | 8750300 | 68.66 | G300E | 0 | 0
49 | Story10 | C14 | 40 MPa RC Column (52.5 cm x 52.5 cm) | Column | 40MPa | Concrete Rectangular | 525 | 525 | 2756.3 | 3175 | 0.88 | 2140.94 | G300E | 49186041.67 | 385.93 | G300E | 0 | 0
50 | Story10 | C15 | 40 MPa RC Column (52.5 cm x 52.5 cm) | Column | 40MPa | Concrete Rectangular | 525 | 525 | 2756.3 | 3175 | 0.88 | 2140.94 | G300E | 51381025 | 403.15 | G300E | 0 | 0
51 | Story10 | C16 | 40 MPa RC Column (52.5 cm x 52.5 cm) | Column | 40MPa | Concrete Rectangular | 525 | 525 | 2756.3 | 3175 | 0.88 | 2140.94 | G300E | 13209058.33 | 103.64 | G300E | 0 | 0
52 | Story10 | C17 | 40 MPa RC Column (52.5 cm x 52.5 cm) | Column | 40MPa | Concrete Rectangular | 525 | 525 | 2756.3 | 3175 | 0.88 | 2140.94 | G300E | 19271191.67 | 151.21 | G300E | 0 | 0
53 | Story10 | C18 | 40 MPa RC Column (52.5 cm x 52.5 cm) | Column | 40MPa | Concrete Rectangular | 525 | 525 | 2756.3 | 3175 | 0.88 | 2140.94 | G300E | 8750300 | 68.66 | G300E | 0 | 0
54 | Story10 | C19 | 40 MPa RC Column (52.5 cm x 52.5 cm) | Column | 40MPa | Concrete Rectangular | 525 | 525 | 2756.3 | 3175 | 0.88 | 2140.94 | G300E | 8750300 | 68.66 | G300E | 0 | 0
55 | Story10 | C2 | 40 MPa RC Column (52.5 cm x 52.5 cm) | Column | 40MPa | Concrete Rectangular | 525 | 525 | 2756.3 | 3175 | 0.88 | 2140.94 | G300E | 10910358.33 | 85.61 | G300E | 0 | 0
56 | Story10 | C22 | 40 MPa RC Column (52.5 cm x 52.5 cm) | Column | 40MPa | Concrete Rectangular | 525 | 525 | 2756.3 | 3175 | 0.88 | 2140.94 | G300E | 8750300 | 68.66 | G300E | 0 | 0
57 | Story10 | C23 | 40 MPa RC Column (52.5 cm x 52.5 cm) | Column | 40MPa | Concrete Rectangular | 525 | 525 | 2756.3 | 3175 | 0.88 | 2140.94 | G300E | 8750300 | 68.66 | G300E | 0 | 0
58 | Story10 | C24 | 40 MPa RC Column (52.5 cm x 52.5 cm) | Column | 40MPa | Concrete Rectangular | 525 | 525 | 2756.3 | 3175 | 0.88 | 2140.94 | G300E | 19268016.67 | 151.18 | G300E | 0 | 0
59 | Story10 | C25 | 40 MPa RC Column (52.5 cm x 52.5 cm) | Column | 40MPa | Concrete Rectangular | 525 | 525 | 2756.3 | 3175 | 0.88 | 2140.94 | G300E | 19271191.67 | 151.21 | G300E | 0 | 0
60 | Story10 | C26 | 40 MPa RC Column (52.5 cm x 52.5 cm) | Column | 40MPa | Concrete Rectangular | 525 | 525 | 2756.3 | 3175 | 0.88 | 2140.94 | G300E | 8750300 | 68.66 | G300E | 0 | 0
61 | Story10 | C27 | 40 MPa RC Column (52.5 cm x 52.5 cm) | Column | 40MPa | Concrete Rectangular | 525 | 525 | 2756.3 | 3175 | 0.88 | 2140.94 | G300E | 8750300 | 68.66 | G300E | 0 | 0
62 | Story10 | C3 | 40 MPa RC Column (52.5 cm x 52.5 cm) | Column | 40MPa | Concrete Rectangular | 525 | 525 | 2756.3 | 3175 | 0.88 | 2140.94 | G300E | 12965641.67 | 101.73 | G300E | 0 | 0
63 | Story10 | C30 | 40 MPa RC Column (52.5 cm x 52.5 cm) | Column | 40MPa | Concrete Rectangular | 525 | 525 | 2756.3 | 3175 | 0.88 | 2140.94 | G300E | 8750300 | 68.66 | G300E | 0 | 0
64 | Story10 | C31 | 40 MPa RC Column (52.5 cm x 52.5 cm) | Column | 40MPa | Concrete Rectangular | 525 | 525 | 2756.3 | 3175 | 0.88 | 2140.94 | G300E | 8750300 | 68.66 | G300E | 0 | 0
65 | Story10 | C32 | 40 MPa RC Column (52.5 cm x 52.5 cm) | Column | 40MPa | Concrete Rectangular | 525 | 525 | 2756.3 | 3175 | 0.88 | 2140.94 | G300E | 19327283.33 | 151.65 | G300E | 0 | 0
66 | Story10 | C33 | 40 MPa RC Column (52.5 cm x 52.5 cm) | Column | 40MPa | Concrete Rectangular | 525 | 525 | 2756.3 | 3175 | 0.88 | 2140.94 | G300E | 13212233.33 | 103.67 | G300E | 0 | 0
67 | Story10 | C34 | 40 MPa RC Column (52.5 cm x 52.5 cm) | Column | 40MPa | Concrete Rectangular | 525 | 525 | 2756.3 | 3175 | 0.88 | 2140.94 | G300E | 51382083.33 | 403.16 | G300E | 0 | 0
68 | Story10 | C35 | 40 MPa RC Column (52.5 cm x 52.5 cm) | Column | 40MPa | Concrete Rectangular | 525 | 525 | 2756.3 | 3175 | 0.88 | 2140.94 | G300E | 49187100 | 385.94 | G300E | 0 | 0
69 | Story10 | C36 | 40 MPa RC Column (52.5 cm x 52.5 cm) | Column | 40MPa | Concrete Rectangular | 525 | 525 | 2756.3 | 3175 | 0.88 | 2140.94 | G300E | 8750300 | 68.66 | G300E | 0 | 0
70 | Story10 | C37 | 40 MPa RC Column (52.5 cm x 52.5 cm) | Column | 40MPa | Concrete Rectangular | 525 | 525 | 2756.3 | 3175 | 0.88 | 2140.94 | G300E | 8750300 | 68.66 | G300E | 0 | 0
71 | Story10 | C38 | 40 MPa RC Column (52.5 cm x 52.5 cm) | Column | 40MPa | Concrete Rectangular | 525 | 525 | 2756.3 | 3175 | 0.88 | 2140.94 | G300E | 49093966.67 | 385.21 | G300E | 0 | 0
72 | Story10 | C39 | 40 MPa RC Column (52.5 cm x 52.5 cm) | Column | 40MPa | Concrete Rectangular | 525 | 525 | 2756.3 | 3175 | 0.88 | 2140.94 | G300E | 51269900 | 402.28 | G300E | 0 | 0
73 | Story10 | C4 | 40 MPa RC Column (52.5 cm x 52.5 cm) | Column | 40MPa | Concrete Rectangular | 525 | 525 | 2756.3 | 3175 | 0.88 | 2140.94 | G300E | 15408275 | 120.9 | G300E | 0 | 0
74 | Story10 | C40 | 40 MPa RC Column (52.5 cm x 52.5 cm) | Column | 40MPa | Concrete Rectangular | 525 | 525 | 2756.3 | 3175 | 0.88 | 2140.94 | G300E | 14128750 | 110.86 | G300E | 0 | 0
75 | Story10 | C41 | 40 MPa RC Column (52.5 cm x 52.5 cm) | Column | 40MPa | Concrete Rectangular | 525 | 525 | 2756.3 | 3175 | 0.88 | 2140.94 | G300E | 17151350 | 134.58 | G300E | 0 | 0
76 | Story10 | C42 | 40 MPa RC Column (52.5 cm x 52.5 cm) | Column | 40MPa | Concrete Rectangular | 525 | 525 | 2756.3 | 3175 | 0.88 | 2140.94 | G300E | 10913533.33 | 85.63 | G300E | 0 | 0
77 | Story10 | C43 | 40 MPa RC Column (52.5 cm x 52.5 cm) | Column | 40MPa | Concrete Rectangular | 525 | 525 | 2756.3 | 3175 | 0.88 | 2140.94 | G300E | 12969875 | 101.77 | G300E | 0 | 0
78 | Story10 | C44 | 40 MPa RC Column (52.5 cm x 52.5 cm) | Column | 40MPa | Concrete Rectangular | 525 | 525 | 2756.3 | 3175 | 0.88 | 2140.94 | G300E | 15412508.33 | 120.93 | G300E | 0 | 0
79 | Story10 | C45 | 40 MPa RC Column (52.5 cm x 52.5 cm) | Column | 40MPa | Concrete Rectangular | 525 | 525 | 2756.3 | 3175 | 0.88 | 2140.94 | G300E | 15412508.33 | 120.93 | G300E | 0 | 0
80 | Story10 | C46 | 40 MPa RC Column (52.5 cm x 52.5 cm) | Column | 40MPa | Concrete Rectangular | 525 | 525 | 2756.3 | 3175 | 0.88 | 2140.94 | G300E | 12978341.67 | 101.83 | G300E | 0 | 0
81 | Story10 | C47 | 40 MPa RC Column (52.5 cm x 52.5 cm) | Column | 40MPa | Concrete Rectangular | 525 | 525 | 2756.3 | 3175 | 0.88 | 2140.94 | G300E | 10923058.33 | 85.71 | G300E | 0 | 0
82 | Story10 | C48 | 40 MPa RC Column (52.5 cm x 52.5 cm) | Column | 40MPa | Concrete Rectangular | 525 | 525 | 2756.3 | 3175 | 0.88 | 2140.94 | G300E | 17215908.33 | 135.08 | G300E | 0 | 0
83 | Story10 | C5 | 40 MPa RC Column (52.5 cm x 52.5 cm) | Column | 40MPa | Concrete Rectangular | 525 | 525 | 2756.3 | 3175 | 0.88 | 2140.94 | G300E | 15407216.67 | 120.89 | G300E | 0 | 0
84 | Story10 | C6 | 40 MPa RC Column (52.5 cm x 52.5 cm) | Column | 40MPa | Concrete Rectangular | 525 | 525 | 2756.3 | 3175 | 0.88 | 2140.94 | G300E | 12965641.67 | 101.73 | G300E | 0 | 0
85 | Story10 | C7 | 40 MPa RC Column (52.5 cm x 52.5 cm) | Column | 40MPa | Concrete Rectangular | 525 | 525 | 2756.3 | 3175 | 0.88 | 2140.94 | G300E | 10910358.33 | 85.61 | G300E | 0 | 0
86 | Story10 | C8 | 40 MPa RC Column (52.5 cm x 52.5 cm) | Column | 40MPa | Concrete Rectangular | 525 | 525 | 2756.3 | 3175 | 0.88 | 2140.94 | G300E | 17147116.67 | 134.54 | G300E | 0 | 0
87 | Story10 | C9 | 40 MPa RC Column (52.5 cm x 52.5 cm) | Column | 40MPa | Concrete Rectangular | 525 | 525 | 2756.3 | 3175 | 0.88 | 2140.94 | G300E | 13209058.33 | 103.64 | G300E | 0 | 0
88 | Story11 | C1 | 40 MPa RC Column (50 cm x 50 cm) | Column | 40MPa | Concrete Rectangular | 500 | 500 | 2500 | 3150 | 0.79 | 1926.61 | G300E | 7875000 | 61.79 | G300E | 0 | 0
89 | Story11 | C10 | 40 MPa RC Column (50 cm x 50 cm) | Column | 40MPa | Concrete Rectangular | 500 | 500 | 2500 | 3150 | 0.79 | 1926.61 | G300E | 53132100 | 416.89 | G300E | 0 | 0
90 | Story11 | C11 | 40 MPa RC Column (50 cm x 50 cm) | Column | 40MPa | Concrete Rectangular | 500 | 500 | 2500 | 3150 | 0.79 | 1926.61 | G300E | 50902950 | 399.4 | G300E | 0 | 0
91 | Story11 | C12 | 40 MPa RC Column (50 cm x 50 cm) | Column | 40MPa | Concrete Rectangular | 500 | 500 | 2500 | 3150 | 0.79 | 1926.61 | G300E | 7875000 | 61.79 | G300E | 0 | 0
92 | Story11 | C13 | 40 MPa RC Column (50 cm x 50 cm) | Column | 40MPa | Concrete Rectangular | 500 | 500 | 2500 | 3150 | 0.79 | 1926.61 | G300E | 7875000 | 61.79 | G300E | 0 | 0
93 | Story11 | C14 | 40 MPa RC Column (50 cm x 50 cm) | Column | 40MPa | Concrete Rectangular | 500 | 500 | 2500 | 3150 | 0.79 | 1926.61 | G300E | 50900850 | 399.39 | G300E | 0 | 0
94 | Story11 | C15 | 40 MPa RC Column (50 cm x 50 cm) | Column | 40MPa | Concrete Rectangular | 500 | 500 | 2500 | 3150 | 0.79 | 1926.61 | G300E | 53133150 | 416.9 | G300E | 0 | 0
95 | Story11 | C16 | 40 MPa RC Column (50 cm x 50 cm) | Column | 40MPa | Concrete Rectangular | 500 | 500 | 2500 | 3150 | 0.79 | 1926.61 | G300E | 7875000 | 61.79 | G300E | 0 | 0
96 | Story11 | C17 | 40 MPa RC Column (50 cm x 50 cm) | Column | 40MPa | Concrete Rectangular | 500 | 500 | 2500 | 3150 | 0.79 | 1926.61 | G300E | 7875000 | 61.79 | G300E | 0 | 0
97 | Story11 | C18 | 40 MPa RC Column (50 cm x 50 cm) | Column | 40MPa | Concrete Rectangular | 500 | 500 | 2500 | 3150 | 0.79 | 1926.61 | G300E | 7875000 | 61.79 | G300E | 0 | 0
98 | Story11 | C19 | 40 MPa RC Column (50 cm x 50 cm) | Column | 40MPa | Concrete Rectangular | 500 | 500 | 2500 | 3150 | 0.79 | 1926.61 | G300E | 7875000 | 61.79 | G300E | 0 | 0
99 | Story11 | C2 | 40 MPa RC Column (50 cm x 50 cm) | Column | 40MPa | Concrete Rectangular | 500 | 500 | 2500 | 3150 | 0.79 | 1926.61 | G300E | 7875000 | 61.79 | G300E | 0 | 0
100 | Story11 | C22 | 40 MPa RC Column (50 cm x 50 cm) | Column | 40MPa | Concrete Rectangular | 500 | 500 | 2500 | 3150 | 0.79 | 1926.61 | G300E | 7875000 | 61.79 | G300E | 0 | 0
101 | Story11 | C23 | 40 MPa RC Column (50 cm x 50 cm) | Column | 40MPa | Concrete Rectangular | 500 | 500 | 2500 | 3150 | 0.79 | 1926.61 | G300E | 7875000 | 61.79 | G300E | 0 | 0
102 | Story11 | C24 | 40 MPa RC Column (50 cm x 50 cm) | Column | 40MPa | Concrete Rectangular | 500 | 500 | 2500 | 3150 | 0.79 | 1926.61 | G300E | 7875000 | 61.79 | G300E | 0 | 0
103 | Story11 | C25 | 40 MPa RC Column (50 cm x 50 cm) | Column | 40MPa | Concrete Rectangular | 500 | 500 | 2500 | 3150 | 0.79 | 1926.61 | G300E | 7875000 | 61.79 | G300E | 0 | 0
104 | Story11 | C26 | 40 MPa RC Column (50 cm x 50 cm) | Column | 40MPa | Concrete Rectangular | 500 | 500 | 2500 | 3150 | 0.79 | 1926.61 | G300E | 7875000 | 61.79 | G300E | 0 | 0
105 | Story11 | C27 | 40 MPa RC Column (50 cm x 50 cm) | Column | 40MPa | Concrete Rectangular | 500 | 500 | 2500 | 3150 | 0.79 | 1926.61 | G300E | 7875000 | 61.79 | G300E | 0 | 0
106 | Story11 | C3 | 40 MPa RC Column (50 cm x 50 cm) | Column | 40MPa | Concrete Rectangular | 500 | 500 | 2500 | 3150 | 0.79 | 1926.61 | G300E | 7875000 | 61.79 | G300E | 0 | 0
107 | Story11 | C30 | 40 MPa RC Column (50 cm x 50 cm) | Column | 40MPa | Concrete Rectangular | 500 | 500 | 2500 | 3150 | 0.79 | 1926.61 | G300E | 7875000 | 61.79 | G300E | 0 | 0
108 | Story11 | C31 | 40 MPa RC Column (50 cm x 50 cm) | Column | 40MPa | Concrete Rectangular | 500 | 500 | 2500 | 3150 | 0.79 | 1926.61 | G300E | 7875000 | 61.79 | G300E | 0 | 0
109 | Story11 | C32 | 40 MPa RC Column (50 cm x 50 cm) | Column | 40MPa | Concrete Rectangular | 500 | 500 | 2500 | 3150 | 0.79 | 1926.61 | G300E | 7875000 | 61.79 | G300E | 0 | 0
110 | Story11 | C33 | 40 MPa RC Column (50 cm x 50 cm) | Column | 40MPa | Concrete Rectangular | 500 | 500 | 2500 | 3150 | 0.79 | 1926.61 | G300E | 7875000 | 61.79 | G300E | 0 | 0
111 | Story11 | C34 | 40 MPa RC Column (50 cm x 50 cm) | Column | 40MPa | Concrete Rectangular | 500 | 500 | 2500 | 3150 | 0.79 | 1926.61 | G300E | 53133150 | 416.9 | G300E | 0 | 0
112 | Story11 | C35 | 40 MPa RC Column (50 cm x 50 cm) | Column | 40MPa | Concrete Rectangular | 500 | 500 | 2500 | 3150 | 0.79 | 1926.61 | G300E | 50904000 | 399.41 | G300E | 0 | 0
113 | Story11 | C36 | 40 MPa RC Column (50 cm x 50 cm) | Column | 40MPa | Concrete Rectangular | 500 | 500 | 2500 | 3150 | 0.79 | 1926.61 | G300E | 7875000 | 61.79 | G300E | 0 | 0
114 | Story11 | C37 | 40 MPa RC Column (50 cm x 50 cm) | Column | 40MPa | Concrete Rectangular | 500 | 500 | 2500 | 3150 | 0.79 | 1926.61 | G300E | 7875000 | 61.79 | G300E | 0 | 0
115 | Story11 | C38 | 40 MPa RC Column (50 cm x 50 cm) | Column | 40MPa | Concrete Rectangular | 500 | 500 | 2500 | 3150 | 0.79 | 1926.61 | G300E | 50810550 | 398.68 | G300E | 0 | 0
116 | Story11 | C39 | 40 MPa RC Column (50 cm x 50 cm) | Column | 40MPa | Concrete Rectangular | 500 | 500 | 2500 | 3150 | 0.79 | 1926.61 | G300E | 53029200 | 416.09 | G300E | 0 | 0
117 | Story11 | C4 | 40 MPa RC Column (50 cm x 50 cm) | Column | 40MPa | Concrete Rectangular | 500 | 500 | 2500 | 3150 | 0.79 | 1926.61 | G300E | 7875000 | 61.79 | G300E | 0 | 0
118 | Story11 | C40 | 40 MPa RC Column (50 cm x 50 cm) | Column | 40MPa | Concrete Rectangular | 500 | 500 | 2500 | 3150 | 0.79 | 1926.61 | G300E | 7875000 | 61.79 | G300E | 0 | 0
119 | Story11 | C41 | 40 MPa RC Column (50 cm x 50 cm) | Column | 40MPa | Concrete Rectangular | 500 | 500 | 2500 | 3150 | 0.79 | 1926.61 | G300E | 7875000 | 61.79 | G300E | 0 | 0
120 | Story11 | C42 | 40 MPa RC Column (50 cm x 50 cm) | Column | 40MPa | Concrete Rectangular | 500 | 500 | 2500 | 3150 | 0.79 | 1926.61 | G300E | 7875000 | 61.79 | G300E | 0 | 0
121 | Story11 | C43 | 40 MPa RC Column (50 cm x 50 cm) | Column | 40MPa | Concrete Rectangular | 500 | 500 | 2500 | 3150 | 0.79 | 1926.61 | G300E | 7875000 | 61.79 | G300E | 0 | 0
122 | Story11 | C44 | 40 MPa RC Column (50 cm x 50 cm) | Column | 40MPa | Concrete Rectangular | 500 | 500 | 2500 | 3150 | 0.79 | 1926.61 | G300E | 7875000 | 61.79 | G300E | 0 | 0
123 | Story11 | C45 | 40 MPa RC Column (50 cm x 50 cm) | Column | 40MPa | Concrete Rectangular | 500 | 500 | 2500 | 3150 | 0.79 | 1926.61 | G300E | 7875000 | 61.79 | G300E | 0 | 0
124 | Story11 | C46 | 40 MPa RC Column (50 cm x 50 cm) | Column | 40MPa | Concrete Rectangular | 500 | 500 | 2500 | 3150 | 0.79 | 1926.61 | G300E | 7875000 | 61.79 | G300E | 0 | 0
125 | Story11 | C47 | 40 MPa RC Column (50 cm x 50 cm) | Column | 40MPa | Concrete Rectangular | 500 | 500 | 2500 | 3150 | 0.79 | 1926.61 | G300E | 7875000 | 61.79 | G300E | 0 | 0
126 | Story11 | C48 | 40 MPa RC Column (50 cm x 50 cm) | Column | 40MPa | Concrete Rectangular | 500 | 500 | 2500 | 3150 | 0.79 | 1926.61 | G300E | 7875000 | 61.79 | G300E | 0 | 0
127 | Story11 | C5 | 40 MPa RC Column (50 cm x 50 cm) | Column | 40MPa | Concrete Rectangular | 500 | 500 | 2500 | 3150 | 0.79 | 1926.61 | G300E | 7875000 | 61.79 | G300E | 0 | 0
128 | Story11 | C6 | 40 MPa RC Column (50 cm x 50 cm) | Column | 40MPa | Concrete Rectangular | 500 | 500 | 2500 | 3150 | 0.79 | 1926.61 | G300E | 7875000 | 61.79 | G300E | 0 | 0
129 | Story11 | C7 | 40 MPa RC Column (50 cm x 50 cm) | Column | 40MPa | Concrete Rectangular | 500 | 500 | 2500 | 3150 | 0.79 | 1926.61 | G300E | 7875000 | 61.79 | G300E | 0 | 0
130 | Story11 | C8 | 40 MPa RC Column (50 cm x 50 cm) | Column | 40MPa | Concrete Rectangular | 500 | 500 | 2500 | 3150 | 0.79 | 1926.61 | G300E | 7875000 | 61.79 | G300E | 0 | 0
131 | Story11 | C9 | 40 MPa RC Column (50 cm x 50 cm) | Column | 40MPa | Concrete Rectangular | 500 | 500 | 2500 | 3150 | 0.79 | 1926.61 | G300E | 7875000 | 61.79 | G300E | 0 | 0
132 | Story11 | D1 | 40 MPa RC Column (50 cm x 50 cm) | Column | 40MPa | Concrete Rectangular | 500 | 500 | 2500 | 5940.5 | 1.49 | 3633.33 | G300E | 14851250 | 116.53 | G300E | 0 | 0
133 | Story11 | D10 | 40 MPa RC Column (50 cm x 50 cm) | Column | 40MPa | Concrete Rectangular | 500 | 500 | 2500 | 5940.5 | 1.49 | 3633.33 | G300E | 14851250 | 116.53 | G300E | 0 | 0
134 | Story11 | D11 | 40 MPa RC Column (50 cm x 50 cm) | Column | 40MPa | Concrete Rectangular | 500 | 500 | 2500 | 8005.6 | 2 | 4896.39 | G300E | 20014000 | 157.04 | G300E | 0 | 0
135 | Story11 | D12 | 40 MPa RC Column (50 cm x 50 cm) | Column | 40MPa | Concrete Rectangular | 500 | 500 | 2500 | 8005.6 | 2 | 4896.39 | G300E | 20014000 | 157.04 | G300E | 0 | 0
136 | Story11 | D13 | 40 MPa RC Column (50 cm x 50 cm) | Column | 40MPa | Concrete Rectangular | 500 | 500 | 2500 | 8005.6 | 2 | 4896.39 | G300E | 72214514.8 | 566.62 | G300E | 4667264.8 | 36.62
137 | Story11 | D14 | 40 MPa RC Column (50 cm x 50 cm) | Column | 40MPa | Concrete Rectangular | 500 | 500 | 2500 | 8005.6 | 2 | 4896.39 | G300E | 72446677.2 | 568.44 | G300E | 4667264.8 | 36.62
138 | Story11 | D15 | 40 MPa RC Column (50 cm x 50 cm) | Column | 40MPa | Concrete Rectangular | 500 | 500 | 2500 | 8005.6 | 2 | 4896.39 | G300E | 20014000 | 157.04 | G300E | 0 | 0
139 | Story11 | D16 | 40 MPa RC Column (50 cm x 50 cm) | Column | 40MPa | Concrete Rectangular | 500 | 500 | 2500 | 8005.6 | 2 | 4896.39 | G300E | 20014000 | 157.04 | G300E | 0 | 0
140 | Story11 | D17 | 40 MPa RC Column (50 cm x 50 cm) | Column | 40MPa | Concrete Rectangular | 500 | 500 | 2500 | 5940.5 | 1.49 | 3633.33 | G300E | 14851250 | 116.53 | G300E | 0 | 0
141 | Story11 | D18 | 40 MPa RC Column (50 cm x 50 cm) | Column | 40MPa | Concrete Rectangular | 500 | 500 | 2500 | 5940.5 | 1.49 | 3633.33 | G300E | 25322866.38 | 198.69 | G300E | 1298741.81 | 10.19
142 | Story11 | D19 | 40 MPa RC Column (50 cm x 50 cm) | Column | 40MPa | Concrete Rectangular | 500 | 500 | 2500 | 5940.5 | 1.49 | 3633.33 | G300E | 57605028.5 | 451.99 | G300E | 3463311.5 | 27.17
143 | Story11 | D2 | 40 MPa RC Column (50 cm x 50 cm) | Column | 40MPa | Concrete Rectangular | 500 | 500 | 2500 | 8005.6 | 2 | 4896.39 | G300E | 20014000 | 157.04 | G300E | 0 | 0
144 | Story11 | D20 | 40 MPa RC Column (50 cm x 50 cm) | Column | 40MPa | Concrete Rectangular | 500 | 500 | 2500 | 5940.5 | 1.49 | 3633.33 | G300E | 33299472.75 | 261.28 | G300E | 0 | 0
145 | Story11 | D21 | 40 MPa RC Column (50 cm x 50 cm) | Column | 40MPa | Concrete Rectangular | 500 | 500 | 2500 | 5940.5 | 1.49 | 3633.33 | G300E | 14851250 | 116.53 | G300E | 0 | 0
146 | Story11 | D22 | 40 MPa RC Column (50 cm x 50 cm) | Column | 40MPa | Concrete Rectangular | 500 | 500 | 2500 | 5940.5 | 1.49 | 3633.33 | G300E | 14851250 | 116.53 | G300E | 0 | 0
147 | Story11 | D23 | 40 MPa RC Column (50 cm x 50 cm) | Column | 40MPa | Concrete Rectangular | 500 | 500 | 2500 | 8005.6 | 2 | 4896.39 | G300E | 20014000 | 157.04 | G300E | 0 | 0
148 | Story11 | D24 | 40 MPa RC Column (50 cm x 50 cm) | Column | 40MPa | Concrete Rectangular | 500 | 500 | 2500 | 8005.6 | 2 | 4896.39 | G300E | 20014000 | 157.04 | G300E | 0 | 0
149 | Story11 | D25 | 40 MPa RC Column (50 cm x 50 cm) | Column | 40MPa | Concrete Rectangular | 500 | 500 | 2500 | 5940.5 | 1.49 | 3633.33 | G300E | 14851250 | 116.53 | G300E | 0 | 0
150 | Story11 | D26 | 40 MPa RC Column (50 cm x 50 cm) | Column | 40MPa | Concrete Rectangular | 500 | 500 | 2500 | 5940.5 | 1.49 | 3633.33 | G300E | 25835234.5 | 202.71 | G300E | 2164569.69 | 16.98
151 | Story11 | D27 | 40 MPa RC Column (50 cm x 50 cm) | Column | 40MPa | Concrete Rectangular | 500 | 500 | 2500 | 5940.5 | 1.49 | 3633.33 | G300E | 58770851.62 | 461.14 | G300E | 3463311.5 | 27.17
152 | Story11 | D28 | 40 MPa RC Column (50 cm x 50 cm) | Column | 40MPa | Concrete Rectangular | 500 | 500 | 2500 | 8005.6 | 2 | 4896.39 | G300E | 56665638.2 | 444.62 | G300E | 0 | 0
153 | Story11 | D29 | 40 MPa RC Column (50 cm x 50 cm) | Column | 40MPa | Concrete Rectangular | 500 | 500 | 2500 | 8005.6 | 2 | 4896.39 | G300E | 56747695.6 | 445.26 | G300E | 0 | 0
154 | Story11 | D3 | 40 MPa RC Column (50 cm x 50 cm) | Column | 40MPa | Concrete Rectangular | 500 | 500 | 2500 | 5940.5 | 1.49 | 3633.33 | G300E | 14851250 | 116.53 | G300E | 0 | 0
155 | Story11 | D30 | 40 MPa RC Column (50 cm x 50 cm) | Column | 40MPa | Concrete Rectangular | 500 | 500 | 2500 | 5940.5 | 1.49 | 3633.33 | G300E | 34070252.62 | 267.33 | G300E | 0 | 0
156 | Story11 | D31 | 40 MPa RC Column (50 cm x 50 cm) | Column | 40MPa | Concrete Rectangular | 500 | 500 | 2500 | 5940.5 | 1.49 | 3633.33 | G300E | 14851250 | 116.53 | G300E | 0 | 0
157 | Story11 | D32 | 40 MPa RC Column (50 cm x 50 cm) | Column | 40MPa | Concrete Rectangular | 500 | 500 | 2500 | 5940.5 | 1.49 | 3633.33 | G300E | 14851250 | 116.53 | G300E | 0 | 0
158 | Story11 | D33 | 40 MPa RC Column (50 cm x 50 cm) | Column | 40MPa | Concrete Rectangular | 500 | 500 | 2500 | 8005.6 | 2 | 4896.39 | G300E | 20014000 | 157.04 | G300E | 0 | 0
159 | Story11 | D34 | 40 MPa RC Column (50 cm x 50 cm) | Column | 40MPa | Concrete Rectangular | 500 | 500 | 2500 | 8005.6 | 2 | 4896.39 | G300E | 20014000 | 157.04 | G300E | 0 | 0
160 | Story11 | D35 | 40 MPa RC Column (50 cm x 50 cm) | Column | 40MPa | Concrete Rectangular | 500 | 500 | 2500 | 8005.6 | 2 | 4896.39 | G300E | 20014000 | 157.04 | G300E | 0 | 0
161 | Story11 | D36 | 40 MPa RC Column (50 cm x 50 cm) | Column | 40MPa | Concrete Rectangular | 500 | 500 | 2500 | 8005.6 | 2 | 4896.39 | G300E | 20014000 | 157.04 | G300E | 0 | 0
162 | Story11 | D37 | 40 MPa RC Column (50 cm x 50 cm) | Column | 40MPa | Concrete Rectangular | 500 | 500 | 2500 | 8005.6 | 2 | 4896.39 | G300E | 20014000 | 157.04 | G300E | 0 | 0
163 | Story11 | D38 | 40 MPa RC Column (50 cm x 50 cm) | Column | 40MPa | Concrete Rectangular | 500 | 500 | 2500 | 5940.5 | 1.49 | 3633.33 | G300E | 14851250 | 116.53 | G300E | 0 | 0
164 | Story11 | D39 | 40 MPa RC Column (50 cm x 50 cm) | Column | 40MPa | Concrete Rectangular | 500 | 500 | 2500 | 5940.5 | 1.49 | 3633.33 | G300E | 14851250 | 116.53 | G300E | 0 | 0
165 | Story11 | D4 | 40 MPa RC Column (50 cm x 50 cm) | Column | 40MPa | Concrete Rectangular | 500 | 500 | 2500 | 5940.5 | 1.49 | 3633.33 | G300E | 14851250 | 116.53 | G300E | 0 | 0
166 | Story11 | D40 | 40 MPa RC Column (50 cm x 50 cm) | Column | 40MPa | Concrete Rectangular | 500 | 500 | 2500 | 5940.5 | 1.49 | 3633.33 | G300E | 14851250 | 116.53 | G300E | 0 | 0
167 | Story11 | D41 | 40 MPa RC Column (50 cm x 50 cm) | Column | 40MPa | Concrete Rectangular | 500 | 500 | 2500 | 5940.5 | 1.49 | 3633.33 | G300E | 14851250 | 116.53 | G300E | 0 | 0
168 | Story11 | D42 | 40 MPa RC Column (50 cm x 50 cm) | Column | 40MPa | Concrete Rectangular | 500 | 500 | 2500 | 5940.5 | 1.49 | 3633.33 | G300E | 14851250 | 116.53 | G300E | 0 | 0
169 | Story11 | D43 | 40 MPa RC Column (50 cm x 50 cm) | Column | 40MPa | Concrete Rectangular | 500 | 500 | 2500 | 5940.5 | 1.49 | 3633.33 | G300E | 14851250 | 116.53 | G300E | 0 | 0
170 | Story11 | D44 | 40 MPa RC Column (50 cm x 50 cm) | Column | 40MPa | Concrete Rectangular | 500 | 500 | 2500 | 5940.5 | 1.49 | 3633.33 | G300E | 14851250 | 116.53 | G300E | 0 | 0
171 | Story11 | D45 | 40 MPa RC Column (50 cm x 50 cm) | Column | 40MPa | Concrete Rectangular | 500 | 500 | 2500 | 5940.5 | 1.49 | 3633.33 | G300E | 14851250 | 116.53 | G300E | 0 | 0
172 | Story11 | D46 | 40 MPa RC Column (50 cm x 50 cm) | Column | 40MPa | Concrete Rectangular | 500 | 500 | 2500 | 8005.6 | 2 | 4896.39 | G300E | 20014000 | 157.04 | G300E | 0 | 0
173 | Story11 | D47 | 40 MPa RC Column (50 cm x 50 cm) | Column | 40MPa | Concrete Rectangular | 500 | 500 | 2500 | 5940.5 | 1.49 | 3633.33 | G300E | 14851250 | 116.53 | G300E | 0 | 0
174 | Story11 | D48 | 40 MPa RC Column (50 cm x 50 cm) | Column | 40MPa | Concrete Rectangular | 500 | 500 | 2500 | 5940.5 | 1.49 | 3633.33 | G300E | 14851250 | 116.53 | G300E | 0 | 0
175 | Story11 | D49 | 40 MPa RC Column (50 cm x 50 cm) | Column | 40MPa | Concrete Rectangular | 500 | 500 | 2500 | 5940.5 | 1.49 | 3633.33 | G300E | 14851250 | 116.53 | G300E | 0 | 0
176 | Story11 | D5 | 40 MPa RC Column (50 cm x 50 cm) | Column | 40MPa | Concrete Rectangular | 500 | 500 | 2500 | 5940.5 | 1.49 | 3633.33 | G300E | 14851250 | 116.53 | G300E | 0 | 0
177 | Story11 | D50 | 40 MPa RC Column (50 cm x 50 cm) | Column | 40MPa | Concrete Rectangular | 500 | 500 | 2500 | 8005.6 | 2 | 4896.39 | G300E | 20014000 | 157.04 | G300E | 0 | 0
178 | Story11 | D51 | 40 MPa RC Column (50 cm x 50 cm) | Column | 40MPa | Concrete Rectangular | 500 | 500 | 2500 | 5940.5 | 1.49 | 3633.33 | G300E | 14851250 | 116.53 | G300E | 0 | 0
179 | Story11 | D52 | 40 MPa RC Column (50 cm x 50 cm) | Column | 40MPa | Concrete Rectangular | 500 | 500 | 2500 | 8005.6 | 2 | 4896.39 | G300E | 20014000 | 157.04 | G300E | 0 | 0
180 | Story11 | D53 | 40 MPa RC Column (50 cm x 50 cm) | Column | 40MPa | Concrete Rectangular | 500 | 500 | 2500 | 5940.5 | 1.49 | 3633.33 | G300E | 14851250 | 116.53 | G300E | 0 | 0
181 | Story11 | D54 | 40 MPa RC Column (50 cm x 50 cm) | Column | 40MPa | Concrete Rectangular | 500 | 500 | 2500 | 5940.5 | 1.49 | 3633.33 | G300E | 14851250 | 116.53 | G300E | 0 | 0
182 | Story11 | D55 | 40 MPa RC Column (50 cm x 50 cm) | Column | 40MPa | Concrete Rectangular | 500 | 500 | 2500 | 8005.6 | 2 | 4896.39 | G300E | 20014000 | 157.04 | G300E | 0 | 0
183 | Story11 | D56 | 40 MPa RC Column (50 cm x 50 cm) | Column | 40MPa | Concrete Rectangular | 500 | 500 | 2500 | 8005.6 | 2 | 4896.39 | G300E | 20014000 | 157.04 | G300E | 0 | 0
184 | Story11 | D57 | 40 MPa RC Column (50 cm x 50 cm) | Column | 40MPa | Concrete Rectangular | 500 | 500 | 2500 | 8005.6 | 2 | 4896.39 | G300E | 56665638.2 | 444.62 | G300E | 0 | 0
185 | Story11 | D58 | 40 MPa RC Column (50 cm x 50 cm) | Column | 40MPa | Concrete Rectangular | 500 | 500 | 2500 | 8005.6 | 2 | 4896.39 | G300E | 56761705.4 | 445.37 | G300E | 0 | 0
186 | Story11 | D59 | 40 MPa RC Column (50 cm x 50 cm) | Column | 40MPa | Concrete Rectangular | 500 | 500 | 2500 | 8005.6 | 2 | 4896.39 | G300E | 20014000 | 157.04 | G300E | 0 | 0
187 | Story11 | D6 | 40 MPa RC Column (50 cm x 50 cm) | Column | 40MPa | Concrete Rectangular | 500 | 500 | 2500 | 8005.6 | 2 | 4896.39 | G300E | 20014000 | 157.04 | G300E | 0 | 0
188 | Story11 | D60 | 40 MPa RC Column (50 cm x 50 cm) | Column | 40MPa | Concrete Rectangular | 500 | 500 | 2500 | 8005.6 | 2 | 4896.39 | G300E | 20014000 | 157.04 | G300E | 0 | 0
189 | Story11 | D61 | 40 MPa RC Column (50 cm x 50 cm) | Column | 40MPa | Concrete Rectangular | 500 | 500 | 2500 | 5940.5 | 1.49 | 3633.33 | G300E | 14851250 | 116.53 | G300E | 0 | 0
190 | Story11 | D62 | 40 MPa RC Column (50 cm x 50 cm) | Column | 40MPa | Concrete Rectangular | 500 | 500 | 2500 | 5940.5 | 1.49 | 3633.33 | G300E | 14851250 | 116.53 | G300E | 0 | 0
191 | Story11 | D63 | 40 MPa RC Column (50 cm x 50 cm) | Column | 40MPa | Concrete Rectangular | 500 | 500 | 2500 | 5940.5 | 1.49 | 3633.33 | G300E | 33342541.38 | 261.62 | G300E | 0 | 0
192 | Story11 | D64 | 40 MPa RC Column (50 cm x 50 cm) | Column | 40MPa | Concrete Rectangular | 500 | 500 | 2500 | 5940.5 | 1.49 | 3633.33 | G300E | 57606513.62 | 452 | G300E | 3463311.5 | 27.17
193 | Story11 | D65 | 40 MPa RC Column (50 cm x 50 cm) | Column | 40MPa | Concrete Rectangular | 500 | 500 | 2500 | 5940.5 | 1.49 | 3633.33 | G300E | 25328806.88 | 198.74 | G300E | 1298741.81 | 10.19
194 | Story11 | D66 | 40 MPa RC Column (50 cm x 50 cm) | Column | 40MPa | Concrete Rectangular | 500 | 500 | 2500 | 5940.5 | 1.49 | 3633.33 | G300E | 14851250 | 116.53 | G300E | 0 | 0
195 | Story11 | D67 | 40 MPa RC Column (50 cm x 50 cm) | Column | 40MPa | Concrete Rectangular | 500 | 500 | 2500 | 8005.6 | 2 | 4896.39 | G300E | 20014000 | 157.04 | G300E | 0 | 0
196 | Story11 | D68 | 40 MPa RC Column (50 cm x 50 cm) | Column | 40MPa | Concrete Rectangular | 500 | 500 | 2500 | 8005.6 | 2 | 4896.39 | G300E | 20014000 | 157.04 | G300E | 0 | 0
197 | Story11 | D69 | 40 MPa RC Column (50 cm x 50 cm) | Column | 40MPa | Concrete Rectangular | 500 | 500 | 2500 | 5940.5 | 1.49 | 3633.33 | G300E | 14851250 | 116.53 | G300E | 0 | 0
198 | Story11 | D7 | 40 MPa RC Column (50 cm x 50 cm) | Column | 40MPa | Concrete Rectangular | 500 | 500 | 2500 | 5940.5 | 1.49 | 3633.33 | G300E | 14851250 | 116.53 | G300E | 0 | 0
199 | Story11 | D70 | 40 MPa RC Column (50 cm x 50 cm) | Column | 40MPa | Concrete Rectangular | 500 | 500 | 2500 | 5940.5 | 1.49 | 3633.33 | G300E | 14851250 | 116.53 | G300E | 0 | 0
200 | Story11 | D71 | 40 MPa RC Column (50 cm x 50 cm) | Column | 40MPa | Concrete Rectangular | 500 | 500 | 2500 | 5940.5 | 1.49 | 3633.33 | G300E | 33924710.38 | 266.19 | G300E | 0 | 0
201 | Story11 | D72 | 40 MPa RC Column (50 cm x 50 cm) | Column | 40MPa | Concrete Rectangular | 500 | 500 | 2500 | 8005.6 | 2 | 4896.39 | G300E | 72212513.4 | 566.61 | G300E | 4667264.8 | 36.62
202 | Story11 | D73 | 40 MPa RC Column (50 cm x 50 cm) | Column | 40MPa | Concrete Rectangular | 500 | 500 | 2500 | 8005.6 | 2 | 4896.39 | G300E | 72434668.8 | 568.35 | G300E | 4667264.8 | 36.62
203 | Story11 | D74 | 40 MPa RC Column (50 cm x 50 cm) | Column | 40MPa | Concrete Rectangular | 500 | 500 | 2500 | 5940.5 | 1.49 | 3633.33 | G300E | 58800554.12 | 461.37 | G300E | 3463311.5 | 27.17
204 | Story11 | D75 | 40 MPa RC Column (50 cm x 50 cm) | Column | 40MPa | Concrete Rectangular | 500 | 500 | 2500 | 5940.5 | 1.49 | 3633.33 | G300E | 25783255.12 | 202.3 | G300E | 2164569.69 | 16.98
205 | Story11 | D76 | 40 MPa RC Column (50 cm x 50 cm) | Column | 40MPa | Concrete Rectangular | 500 | 500 | 2500 | 5940.5 | 1.49 | 3633.33 | G300E | 14851250 | 116.53 | G300E | 0 | 0
206 | Story11 | D77 | 40 MPa RC Column (50 cm x 50 cm) | Column | 40MPa | Concrete Rectangular | 500 | 500 | 2500 | 8005.6 | 2 | 4896.39 | G300E | 20014000 | 157.04 | G300E | 0 | 0
207 | Story11 | D78 | 40 MPa RC Column (50 cm x 50 cm) | Column | 40MPa | Concrete Rectangular | 500 | 500 | 2500 | 8005.6 | 2 | 4896.39 | G300E | 20014000 | 157.04 | G300E | 0 | 0
208 | Story11 | D79 | 40 MPa RC Column (50 cm x 50 cm) | Column | 40MPa | Concrete Rectangular | 500 | 500 | 2500 | 8005.6 | 2 | 4896.39 | G300E | 20014000 | 157.04 | G300E | 0 | 0
209 | Story11 | D8 | 40 MPa RC Column (50 cm x 50 cm) | Column | 40MPa | Concrete Rectangular | 500 | 500 | 2500 | 8005.6 | 2 | 4896.39 | G300E | 20014000 | 157.04 | G300E | 0 | 0
210 | Story11 | D80 | 40 MPa RC Column (50 cm x 50 cm) | Column | 40MPa | Concrete Rectangular | 500 | 500 | 2500 | 8005.6 | 2 | 4896.39 | G300E | 20014000 | 157.04 | G300E | 0 | 0
211 | Story11 | D81 | 40 MPa RC Column (50 cm x 50 cm) | Column | 40MPa | Concrete Rectangular | 500 | 500 | 2500 | 8005.6 | 2 | 4896.39 | G300E | 20014000 | 157.04 | G300E | 0 | 0
212 | Story11 | D82 | 40 MPa RC Column (50 cm x 50 cm) | Column | 40MPa | Concrete Rectangular | 500 | 500 | 2500 | 5940.5 | 1.49 | 3633.33 | G300E | 14851250 | 116.53 | G300E | 0 | 0
213 | Story11 | D83 | 40 MPa RC Column (50 cm x 50 cm) | Column | 40MPa | Concrete Rectangular | 500 | 500 | 2500 | 5940.5 | 1.49 | 3633.33 | G300E | 14851250 | 116.53 | G300E | 0 | 0
214 | Story11 | D84 | 40 MPa RC Column (50 cm x 50 cm) | Column | 40MPa | Concrete Rectangular | 500 | 500 | 2500 | 5940.5 | 1.49 | 3633.33 | G300E | 14851250 | 116.53 | G300E | 0 | 0
215 | Story11 | D85 | 40 MPa RC Column (50 cm x 50 cm) | Column | 40MPa | Concrete Rectangular | 500 | 500 | 2500 | 5940.5 | 1.49 | 3633.33 | G300E | 14851250 | 116.53 | G300E | 0 | 0
216 | Story11 | D86 | 40 MPa RC Column (50 cm x 50 cm) | Column | 40MPa | Concrete Rectangular | 500 | 500 | 2500 | 5940.5 | 1.49 | 3633.33 | G300E | 14851250 | 116.53 | G300E | 0 | 0
217 | Story11 | D87 | 40 MPa RC Column (50 cm x 50 cm) | Column | 40MPa | Concrete Rectangular | 500 | 500 | 2500 | 5940.5 | 1.49 | 3633.33 | G300E | 14851250 | 116.53 | G300E | 0 | 0
218 | Story11 | D88 | 40 MPa RC Column (50 cm x 50 cm) | Column | 40MPa | Concrete Rectangular | 500 | 500 | 2500 | 5940.5 | 1.49 | 3633.33 | G300E | 14851250 | 116.53 | G300E | 0 | 0
219 | Story11 | D9 | 40 MPa RC Column (50 cm x 50 cm) | Column | 40MPa | Concrete Rectangular | 500 | 500 | 2500 | 5940.5 | 1.49 | 3633.33 | G300E | 14851250 | 116.53 | G300E | 0 | 0
220 | Story12 | C1 | 40 MPa RC Column (50 cm x 50 cm) | Column | 40MPa | Concrete Rectangular | 500 | 500 | 2500 | 3150 | 0.79 | 1926.61 | G300E | 7875000 | 61.79 | G300E | 0 | 0
221 | Story12 | C10 | 40 MPa RC Column (50 cm x 50 cm) | Column | 40MPa | Concrete Rectangular | 500 | 500 | 2500 | 3150 | 0.79 | 1926.61 | G300E | 44848650 | 351.9 | G300E | 0 | 0
222 | Story12 | C11 | 40 MPa RC Column (50 cm x 50 cm) | Column | 40MPa | Concrete Rectangular | 500 | 500 | 2500 | 3150 | 0.79 | 1926.61 | G300E | 42876750 | 336.43 | G300E | 0 | 0
223 | Story12 | C12 | 40 MPa RC Column (50 cm x 50 cm) | Column | 40MPa | Concrete Rectangular | 500 | 500 | 2500 | 3150 | 0.79 | 1926.61 | G300E | 31739400 | 249.04 | G300E | 0 | 0
224 | Story12 | C13 | 40 MPa RC Column (50 cm x 50 cm) | Column | 40MPa | Concrete Rectangular | 500 | 500 | 2500 | 3150 | 0.79 | 1926.61 | G300E | 31738350 | 249.03 | G300E | 0 | 0
225 | Story12 | C14 | 40 MPa RC Column (50 cm x 50 cm) | Column | 40MPa | Concrete Rectangular | 500 | 500 | 2500 | 3150 | 0.79 | 1926.61 | G300E | 42876750 | 336.43 | G300E | 0 | 0
226 | Story12 | C15 | 40 MPa RC Column (50 cm x 50 cm) | Column | 40MPa | Concrete Rectangular | 500 | 500 | 2500 | 3150 | 0.79 | 1926.61 | G300E | 44848650 | 351.9 | G300E | 0 | 0
227 | Story12 | C16 | 40 MPa RC Column (50 cm x 50 cm) | Column | 40MPa | Concrete Rectangular | 500 | 500 | 2500 | 3150 | 0.79 | 1926.61 | G300E | 16117500 | 126.46 | G300E | 0 | 0
228 | Story12 | C17 | 40 MPa RC Column (50 cm x 50 cm) | Column | 40MPa | Concrete Rectangular | 500 | 500 | 2500 | 3150 | 0.79 | 1926.61 | G300E | 11259150 | 88.34 | G300E | 0 | 0
229 | Story12 | C18 | 40 MPa RC Column (50 cm x 50 cm) | Column | 40MPa | Concrete Rectangular | 500 | 500 | 2500 | 3150 | 0.79 | 1926.61 | G300E | 30496200 | 239.28 | G300E | 0 | 0
230 | Story12 | C19 | 40 MPa RC Column (50 cm x 50 cm) | Column | 40MPa | Concrete Rectangular | 500 | 500 | 2500 | 3150 | 0.79 | 1926.61 | G300E | 27113100 | 212.74 | G300E | 0 | 0
231 | Story12 | C2 | 40 MPa RC Column (50 cm x 50 cm) | Column | 40MPa | Concrete Rectangular | 500 | 500 | 2500 | 3150 | 0.79 | 1926.61 | G300E | 11590950 | 90.95 | G300E | 0 | 0
232 | Story12 | C22 | 40 MPa RC Column (50 cm x 50 cm) | Column | 40MPa | Concrete Rectangular | 500 | 500 | 2500 | 3150 | 0.79 | 1926.61 | G300E | 27084750 | 212.52 | G300E | 0 | 0
233 | Story12 | C23 | 40 MPa RC Column (50 cm x 50 cm) | Column | 40MPa | Concrete Rectangular | 500 | 500 | 2500 | 3150 | 0.79 | 1926.61 | G300E | 30489900 | 239.24 | G300E | 0 | 0
234 | Story12 | C24 | 40 MPa RC Column (50 cm x 50 cm) | Column | 40MPa | Concrete Rectangular | 500 | 500 | 2500 | 3150 | 0.79 | 1926.61 | G300E | 11262300 | 88.37 | G300E | 0 | 0
235 | Story12 | C25 | 40 MPa RC Column (50 cm x 50 cm) | Column | 40MPa | Concrete Rectangular | 500 | 500 | 2500 | 3150 | 0.79 | 1926.61 | G300E | 11261250 | 88.36 | G300E | 0 | 0
236 | Story12 | C26 | 40 MPa RC Column (50 cm x 50 cm) | Column | 40MPa | Concrete Rectangular | 500 | 500 | 2500 | 3150 | 0.79 | 1926.61 | G300E | 30496200 | 239.28 | G300E | 0 | 0
237 | Story12 | C27 | 40 MPa RC Column (50 cm x 50 cm) | Column | 40MPa | Concrete Rectangular | 500 | 500 | 2500 | 3150 | 0.79 | 1926.61 | G300E | 27113100 | 212.74 | G300E | 0 | 0
238 | Story12 | C3 | 40 MPa RC Column (50 cm x 50 cm) | Column | 40MPa | Concrete Rectangular | 500 | 500 | 2500 | 3150 | 0.79 | 1926.61 | G300E | 10899000 | 85.52 | G300E | 0 | 0
239 | Story12 | C30 | 40 MPa RC Column (50 cm x 50 cm) | Column | 40MPa | Concrete Rectangular | 500 | 500 | 2500 | 3150 | 0.79 | 1926.61 | G300E | 27185550 | 213.31 | G300E | 0 | 0
240 | Story12 | C31 | 40 MPa RC Column (50 cm x 50 cm) | Column | 40MPa | Concrete Rectangular | 500 | 500 | 2500 | 3150 | 0.79 | 1926.61 | G300E | 30471000 | 239.09 | G300E | 0 | 0
241 | Story12 | C32 | 40 MPa RC Column (50 cm x 50 cm) | Column | 40MPa | Concrete Rectangular | 500 | 500 | 2500 | 3150 | 0.79 | 1926.61 | G300E | 11220300 | 88.04 | G300E | 0 | 0
242 | Story12 | C33 | 40 MPa RC Column (50 cm x 50 cm) | Column | 40MPa | Concrete Rectangular | 500 | 500 | 2500 | 3150 | 0.79 | 1926.61 | G300E | 16124850 | 126.52 | G300E | 0 | 0
243 | Story12 | C34 | 40 MPa RC Column (50 cm x 50 cm) | Column | 40MPa | Concrete Rectangular | 500 | 500 | 2500 | 3150 | 0.79 | 1926.61 | G300E | 44848650 | 351.9 | G300E | 0 | 0
244 | Story12 | C35 | 40 MPa RC Column (50 cm x 50 cm) | Column | 40MPa | Concrete Rectangular | 500 | 500 | 2500 | 3150 | 0.79 | 1926.61 | G300E | 42876750 | 336.43 | G300E | 0 | 0
245 | Story12 | C36 | 40 MPa RC Column (50 cm x 50 cm) | Column | 40MPa | Concrete Rectangular | 500 | 500 | 2500 | 3150 | 0.79 | 1926.61 | G300E | 31741500 | 249.06 | G300E | 0 | 0
246 | Story12 | C37 | 40 MPa RC Column (50 cm x 50 cm) | Column | 40MPa | Concrete Rectangular | 500 | 500 | 2500 | 3150 | 0.79 | 1926.61 | G300E | 31727850 | 248.95 | G300E | 0 | 0
247 | Story12 | C38 | 40 MPa RC Column (50 cm x 50 cm) | Column | 40MPa | Concrete Rectangular | 500 | 500 | 2500 | 3150 | 0.79 | 1926.61 | G300E | 42798000 | 335.81 | G300E | 0 | 0
248 | Story12 | C39 | 40 MPa RC Column (50 cm x 50 cm) | Column | 40MPa | Concrete Rectangular | 500 | 500 | 2500 | 3150 | 0.79 | 1926.61 | G300E | 44764650 | 351.24 | G300E | 0 | 0
249 | Story12 | C4 | 40 MPa RC Column (50 cm x 50 cm) | Column | 40MPa | Concrete Rectangular | 500 | 500 | 2500 | 3150 | 0.79 | 1926.61 | G300E | 9443700 | 74.1 | G300E | 0 | 0
250 | Story12 | C40 | 40 MPa RC Column (50 cm x 50 cm) | Column | 40MPa | Concrete Rectangular | 500 | 500 | 2500 | 3150 | 0.79 | 1926.61 | G300E | 17484600 | 137.19 | G300E | 0 | 0
251 | Story12 | C41 | 40 MPa RC Column (50 cm x 50 cm) | Column | 40MPa | Concrete Rectangular | 500 | 500 | 2500 | 3150 | 0.79 | 1926.61 | G300E | 7875000 | 61.79 | G300E | 0 | 0
252 | Story12 | C42 | 40 MPa RC Column (50 cm x 50 cm) | Column | 40MPa | Concrete Rectangular | 500 | 500 | 2500 | 3150 | 0.79 | 1926.61 | G300E | 11592000 | 90.96 | G300E | 0 | 0
253 | Story12 | C43 | 40 MPa RC Column (50 cm x 50 cm) | Column | 40MPa | Concrete Rectangular | 500 | 500 | 2500 | 3150 | 0.79 | 1926.61 | G300E | 10903200 | 85.55 | G300E | 0 | 0
254 | Story12 | C44 | 40 MPa RC Column (50 cm x 50 cm) | Column | 40MPa | Concrete Rectangular | 500 | 500 | 2500 | 3150 | 0.79 | 1926.61 | G300E | 9450000 | 74.15 | G300E | 0 | 0
255 | Story12 | C45 | 40 MPa RC Column (50 cm x 50 cm) | Column | 40MPa | Concrete Rectangular | 500 | 500 | 2500 | 3150 | 0.79 | 1926.61 | G300E | 9450000 | 74.15 | G300E | 0 | 0
256 | Story12 | C46 | 40 MPa RC Column (50 cm x 50 cm) | Column | 40MPa | Concrete Rectangular | 500 | 500 | 2500 | 3150 | 0.79 | 1926.61 | G300E | 10892700 | 85.47 | G300E | 0 | 0
257 | Story12 | C47 | 40 MPa RC Column (50 cm x 50 cm) | Column | 40MPa | Concrete Rectangular | 500 | 500 | 2500 | 3150 | 0.79 | 1926.61 | G300E | 11592000 | 90.96 | G300E | 0 | 0
258 | Story12 | C48 | 40 MPa RC Column (50 cm x 50 cm) | Column | 40MPa | Concrete Rectangular | 500 | 500 | 2500 | 3150 | 0.79 | 1926.61 | G300E | 7875000 | 61.79 | G300E | 0 | 0
259 | Story12 | C5 | 40 MPa RC Column (50 cm x 50 cm) | Column | 40MPa | Concrete Rectangular | 500 | 500 | 2500 | 3150 | 0.79 | 1926.61 | G300E | 9443700 | 74.1 | G300E | 0 | 0
260 | Story12 | C6 | 40 MPa RC Column (50 cm x 50 cm) | Column | 40MPa | Concrete Rectangular | 500 | 500 | 2500 | 3150 | 0.79 | 1926.61 | G300E | 10900050 | 85.53 | G300E | 0 | 0
261 | Story12 | C7 | 40 MPa RC Column (50 cm x 50 cm) | Column | 40MPa | Concrete Rectangular | 500 | 500 | 2500 | 3150 | 0.79 | 1926.61 | G300E | 11590950 | 90.95 | G300E | 0 | 0
262 | Story12 | C8 | 40 MPa RC Column (50 cm x 50 cm) | Column | 40MPa | Concrete Rectangular | 500 | 500 | 2500 | 3150 | 0.79 | 1926.61 | G300E | 7875000 | 61.79 | G300E | 0 | 0
263 | Story12 | C9 | 40 MPa RC Column (50 cm x 50 cm) | Column | 40MPa | Concrete Rectangular | 500 | 500 | 2500 | 3150 | 0.79 | 1926.61 | G300E | 16046100 | 125.9 | G300E | 0 | 0
264 | Story13 | C1 | 40 MPa RC Column (47.5 cm x 47.5 cm) | Column | 40MPa | Concrete Rectangular | 475 | 475 | 2256.3 | 3125 | 0.71 | 1724.96 | G300E | 7050000 | 55.32 | G300E | 0 | 0
265 | Story13 | C10 | 40 MPa RC Column (47.5 cm x 47.5 cm) | Column | 40MPa | Concrete Rectangular | 475 | 475 | 2256.3 | 3125 | 0.71 | 1724.96 | G300E | 46373958.33 | 363.87 | G300E | 0 | 0
266 | Story13 | C11 | 40 MPa RC Column (47.5 cm x 47.5 cm) | Column | 40MPa | Concrete Rectangular | 475 | 475 | 2256.3 | 3125 | 0.71 | 1724.96 | G300E | 44332291.67 | 347.85 | G300E | 0 | 0
267 | Story13 | C12 | 40 MPa RC Column (47.5 cm x 47.5 cm) | Column | 40MPa | Concrete Rectangular | 475 | 475 | 2256.3 | 3125 | 0.71 | 1724.96 | G300E | 30891666.67 | 242.39 | G300E | 0 | 0
268 | Story13 | C13 | 40 MPa RC Column (47.5 cm x 47.5 cm) | Column | 40MPa | Concrete Rectangular | 475 | 475 | 2256.3 | 3125 | 0.71 | 1724.96 | G300E | 30891666.67 | 242.39 | G300E | 0 | 0
269 | Story13 | C14 | 40 MPa RC Column (47.5 cm x 47.5 cm) | Column | 40MPa | Concrete Rectangular | 475 | 475 | 2256.3 | 3125 | 0.71 | 1724.96 | G300E | 44332291.67 | 347.85 | G300E | 0 | 0
270 | Story13 | C15 | 40 MPa RC Column (47.5 cm x 47.5 cm) | Column | 40MPa | Concrete Rectangular | 475 | 475 | 2256.3 | 3125 | 0.71 | 1724.96 | G300E | 46376041.67 | 363.88 | G300E | 0 | 0
271 | Story13 | C16 | 40 MPa RC Column (47.5 cm x 47.5 cm) | Column | 40MPa | Concrete Rectangular | 475 | 475 | 2256.3 | 3125 | 0.71 | 1724.96 | G300E | 19175000 | 150.45 | G300E | 0 | 0
272 | Story13 | C17 | 40 MPa RC Column (47.5 cm x 47.5 cm) | Column | 40MPa | Concrete Rectangular | 475 | 475 | 2256.3 | 3125 | 0.71 | 1724.96 | G300E | 15566666.67 | 122.14 | G300E | 0 | 0
273 | Story13 | C18 | 40 MPa RC Column (47.5 cm x 47.5 cm) | Column | 40MPa | Concrete Rectangular | 475 | 475 | 2256.3 | 3125 | 0.71 | 1724.96 | G300E | 30121875 | 236.35 | G300E | 0 | 0
274 | Story13 | C19 | 40 MPa RC Column (47.5 cm x 47.5 cm) | Column | 40MPa | Concrete Rectangular | 475 | 475 | 2256.3 | 3125 | 0.71 | 1724.96 | G300E | 27703125 | 217.37 | G300E | 0 | 0
275 | Story13 | C2 | 40 MPa RC Column (47.5 cm x 47.5 cm) | Column | 40MPa | Concrete Rectangular | 475 | 475 | 2256.3 | 3125 | 0.71 | 1724.96 | G300E | 16448958.33 | 129.06 | G300E | 0 | 0
276 | Story13 | C22 | 40 MPa RC Column (47.5 cm x 47.5 cm) | Column | 40MPa | Concrete Rectangular | 475 | 475 | 2256.3 | 3125 | 0.71 | 1724.96 | G300E | 27682291.67 | 217.21 | G300E | 0 | 0
277 | Story13 | C23 | 40 MPa RC Column (47.5 cm x 47.5 cm) | Column | 40MPa | Concrete Rectangular | 475 | 475 | 2256.3 | 3125 | 0.71 | 1724.96 | G300E | 30115625 | 236.3 | G300E | 0 | 0
278 | Story13 | C24 | 40 MPa RC Column (47.5 cm x 47.5 cm) | Column | 40MPa | Concrete Rectangular | 475 | 475 | 2256.3 | 3125 | 0.71 | 1724.96 | G300E | 15569791.67 | 122.17 | G300E | 0 | 0
279 | Story13 | C25 | 40 MPa RC Column (47.5 cm x 47.5 cm) | Column | 40MPa | Concrete Rectangular | 475 | 475 | 2256.3 | 3125 | 0.71 | 1724.96 | G300E | 15568750 | 122.16 | G300E | 0 | 0
280 | Story13 | C26 | 40 MPa RC Column (47.5 cm x 47.5 cm) | Column | 40MPa | Concrete Rectangular | 475 | 475 | 2256.3 | 3125 | 0.71 | 1724.96 | G300E | 30122916.67 | 236.36 | G300E | 0 | 0
281 | Story13 | C27 | 40 MPa RC Column (47.5 cm x 47.5 cm) | Column | 40MPa | Concrete Rectangular | 475 | 475 | 2256.3 | 3125 | 0.71 | 1724.96 | G300E | 27703125 | 217.37 | G300E | 0 | 0
282 | Story13 | C3 | 40 MPa RC Column (47.5 cm x 47.5 cm) | Column | 40MPa | Concrete Rectangular | 475 | 475 | 2256.3 | 3125 | 0.71 | 1724.96 | G300E | 15879166.67 | 124.59 | G300E | 0 | 0
283 | Story13 | C30 | 40 MPa RC Column (47.5 cm x 47.5 cm) | Column | 40MPa | Concrete Rectangular | 475 | 475 | 2256.3 | 3125 | 0.71 | 1724.96 | G300E | 27756250 | 217.79 | G300E | 0 | 0
284 | Story13 | C31 | 40 MPa RC Column (47.5 cm x 47.5 cm) | Column | 40MPa | Concrete Rectangular | 475 | 475 | 2256.3 | 3125 | 0.71 | 1724.96 | G300E | 30105208.33 | 236.22 | G300E | 0 | 0
285 | Story13 | C32 | 40 MPa RC Column (47.5 cm x 47.5 cm) | Column | 40MPa | Concrete Rectangular | 475 | 475 | 2256.3 | 3125 | 0.71 | 1724.96 | G300E | 15539583.33 | 121.93 | G300E | 0 | 0
286 | Story13 | C33 | 40 MPa RC Column (47.5 cm x 47.5 cm) | Column | 40MPa | Concrete Rectangular | 475 | 475 | 2256.3 | 3125 | 0.71 | 1724.96 | G300E | 19177083.33 | 150.47 | G300E | 0 | 0
287 | Story13 | C34 | 40 MPa RC Column (47.5 cm x 47.5 cm) | Column | 40MPa | Concrete Rectangular | 475 | 475 | 2256.3 | 3125 | 0.71 | 1724.96 | G300E | 46376041.67 | 363.88 | G300E | 0 | 0
288 | Story13 | C35 | 40 MPa RC Column (47.5 cm x 47.5 cm) | Column | 40MPa | Concrete Rectangular | 475 | 475 | 2256.3 | 3125 | 0.71 | 1724.96 | G300E | 44333333.33 | 347.86 | G300E | 0 | 0
289 | Story13 | C36 | 40 MPa RC Column (47.5 cm x 47.5 cm) | Column | 40MPa | Concrete Rectangular | 475 | 475 | 2256.3 | 3125 | 0.71 | 1724.96 | G300E | 30894791.67 | 242.41 | G300E | 0 | 0
290 | Story13 | C37 | 40 MPa RC Column (47.5 cm x 47.5 cm) | Column | 40MPa | Concrete Rectangular | 475 | 475 | 2256.3 | 3125 | 0.71 | 1724.96 | G300E | 30882291.67 | 242.31 | G300E | 0 | 0
291 | Story13 | C38 | 40 MPa RC Column (47.5 cm x 47.5 cm) | Column | 40MPa | Concrete Rectangular | 475 | 475 | 2256.3 | 3125 | 0.71 | 1724.96 | G300E | 44255208.33 | 347.24 | G300E | 0 | 0
292 | Story13 | C39 | 40 MPa RC Column (47.5 cm x 47.5 cm) | Column | 40MPa | Concrete Rectangular | 475 | 475 | 2256.3 | 3125 | 0.71 | 1724.96 | G300E | 46293750 | 363.24 | G300E | 0 | 0
293 | Story13 | C4 | 40 MPa RC Column (47.5 cm x 47.5 cm) | Column | 40MPa | Concrete Rectangular | 475 | 475 | 2256.3 | 3125 | 0.71 | 1724.96 | G300E | 14500000 | 113.77 | G300E | 0 | 0
294 | Story13 | C40 | 40 MPa RC Column (47.5 cm x 47.5 cm) | Column | 40MPa | Concrete Rectangular | 475 | 475 | 2256.3 | 3125 | 0.71 | 1724.96 | G300E | 19386458.33 | 152.11 | G300E | 0 | 0
295 | Story13 | C41 | 40 MPa RC Column (47.5 cm x 47.5 cm) | Column | 40MPa | Concrete Rectangular | 475 | 475 | 2256.3 | 3125 | 0.71 | 1724.96 | G300E | 7050000 | 55.32 | G300E | 0 | 0
296 | Story13 | C42 | 40 MPa RC Column (47.5 cm x 47.5 cm) | Column | 40MPa | Concrete Rectangular | 475 | 475 | 2256.3 | 3125 | 0.71 | 1724.96 | G300E | 16451041.67 | 129.08 | G300E | 0 | 0
297 | Story13 | C43 | 40 MPa RC Column (47.5 cm x 47.5 cm) | Column | 40MPa | Concrete Rectangular | 475 | 475 | 2256.3 | 3125 | 0.71 | 1724.96 | G300E | 15882291.67 | 124.62 | G300E | 0 | 0
298 | Story13 | C44 | 40 MPa RC Column (47.5 cm x 47.5 cm) | Column | 40MPa | Concrete Rectangular | 475 | 475 | 2256.3 | 3125 | 0.71 | 1724.96 | G300E | 14505208.33 | 113.81 | G300E | 0 | 0
299 | Story13 | C45 | 40 MPa RC Column (47.5 cm x 47.5 cm) | Column | 40MPa | Concrete Rectangular | 475 | 475 | 2256.3 | 3125 | 0.71 | 1724.96 | G300E | 14505208.33 | 113.81 | G300E | 0 | 0
300 | Story13 | C46 | 40 MPa RC Column (47.5 cm x 47.5 cm) | Column | 40MPa | Concrete Rectangular | 475 | 475 | 2256.3 | 3125 | 0.71 | 1724.96 | G300E | 15871875 | 124.54 | G300E | 0 | 0
301 | Story13 | C47 | 40 MPa RC Column (47.5 cm x 47.5 cm) | Column | 40MPa | Concrete Rectangular | 475 | 475 | 2256.3 | 3125 | 0.71 | 1724.96 | G300E | 16443750 | 129.02 | G300E | 0 | 0
302 | Story13 | C48 | 40 MPa RC Column (47.5 cm x 47.5 cm) | Column | 40MPa | Concrete Rectangular | 475 | 475 | 2256.3 | 3125 | 0.71 | 1724.96 | G300E | 7050000 | 55.32 | G300E | 0 | 0
303 | Story13 | C5 | 40 MPa RC Column (47.5 cm x 47.5 cm) | Column | 40MPa | Concrete Rectangular | 475 | 475 | 2256.3 | 3125 | 0.71 | 1724.96 | G300E | 14501041.67 | 113.78 | G300E | 0 | 0
304 | Story13 | C6 | 40 MPa RC Column (47.5 cm x 47.5 cm) | Column | 40MPa | Concrete Rectangular | 475 | 475 | 2256.3 | 3125 | 0.71 | 1724.96 | G300E | 15879166.67 | 124.59 | G300E | 0 | 0
305 | Story13 | C7 | 40 MPa RC Column (47.5 cm x 47.5 cm) | Column | 40MPa | Concrete Rectangular | 475 | 475 | 2256.3 | 3125 | 0.71 | 1724.96 | G300E | 16448958.33 | 129.06 | G300E | 0 | 0
306 | Story13 | C8 | 40 MPa RC Column (47.5 cm x 47.5 cm) | Column | 40MPa | Concrete Rectangular | 475 | 475 | 2256.3 | 3125 | 0.71 | 1724.96 | G300E | 7050000 | 55.32 | G300E | 0 | 0
307 | Story13 | C9 | 40 MPa RC Column (47.5 cm x 47.5 cm) | Column | 40MPa | Concrete Rectangular | 475 | 475 | 2256.3 | 3125 | 0.71 | 1724.96 | G300E | 19172916.67 | 150.44 | G300E | 0 | 0
308 | Story14 | C1 | 40 MPa RC Column (47.5 cm x 47.5 cm) | Column | 40MPa | Concrete Rectangular | 475 | 475 | 2256.3 | 3125 | 0.71 | 1724.96 | G300E | 7050000 | 55.32 | G300E | 0 | 0
309 | Story14 | C10 | 40 MPa RC Column (47.5 cm x 47.5 cm) | Column | 40MPa | Concrete Rectangular | 475 | 475 | 2256.3 | 3125 | 0.71 | 1724.96 | G300E | 38453125 | 301.72 | G300E | 0 | 0
310 | Story14 | C11 | 40 MPa RC Column (47.5 cm x 47.5 cm) | Column | 40MPa | Concrete Rectangular | 475 | 475 | 2256.3 | 3125 | 0.71 | 1724.96 | G300E | 36546875 | 286.76 | G300E | 0 | 0
311 | Story14 | C12 | 40 MPa RC Column (47.5 cm x 47.5 cm) | Column | 40MPa | Concrete Rectangular | 475 | 475 | 2256.3 | 3125 | 0.71 | 1724.96 | G300E | 20480208.33 | 160.7 | G300E | 0 | 0
312 | Story14 | C13 | 40 MPa RC Column (47.5 cm x 47.5 cm) | Column | 40MPa | Concrete Rectangular | 475 | 475 | 2256.3 | 3125 | 0.71 | 1724.96 | G300E | 20479166.67 | 160.69 | G300E | 0 | 0
313 | Story14 | C14 | 40 MPa RC Column (47.5 cm x 47.5 cm) | Column | 40MPa | Concrete Rectangular | 475 | 475 | 2256.3 | 3125 | 0.71 | 1724.96 | G300E | 36546875 | 286.76 | G300E | 0 | 0
314 | Story14 | C15 | 40 MPa RC Column (47.5 cm x 47.5 cm) | Column | 40MPa | Concrete Rectangular | 475 | 475 | 2256.3 | 3125 | 0.71 | 1724.96 | G300E | 38455208.33 | 301.73 | G300E | 0 | 0
315 | Story14 | C16 | 40 MPa RC Column (47.5 cm x 47.5 cm) | Column | 40MPa | Concrete Rectangular | 475 | 475 | 2256.3 | 3125 | 0.71 | 1724.96 | G300E | 12637500 | 99.16 | G300E | 0 | 0
316 | Story14 | C17 | 40 MPa RC Column (47.5 cm x 47.5 cm) | Column | 40MPa | Concrete Rectangular | 475 | 475 | 2256.3 | 3125 | 0.71 | 1724.96 | G300E | 9873958.33 | 77.47 | G300E | 0 | 0
317 | Story14 | C18 | 40 MPa RC Column (47.5 cm x 47.5 cm) | Column | 40MPa | Concrete Rectangular | 475 | 475 | 2256.3 | 3125 | 0.71 | 1724.96 | G300E | 20205208.33 | 158.54 | G300E | 0 | 0
318 | Story14 | C19 | 40 MPa RC Column (47.5 cm x 47.5 cm) | Column | 40MPa | Concrete Rectangular | 475 | 475 | 2256.3 | 3125 | 0.71 | 1724.96 | G300E | 18475000 | 144.96 | G300E | 0 | 0
319 | Story14 | C2 | 40 MPa RC Column (47.5 cm x 47.5 cm) | Column | 40MPa | Concrete Rectangular | 475 | 475 | 2256.3 | 3125 | 0.71 | 1724.96 | G300E | 11137500 | 87.39 | G300E | 0 | 0
320 | Story14 | C22 | 40 MPa RC Column (47.5 cm x 47.5 cm) | Column | 40MPa | Concrete Rectangular | 475 | 475 | 2256.3 | 3125 | 0.71 | 1724.96 | G300E | 18459375 | 144.84 | G300E | 0 | 0
321 | Story14 | C23 | 40 MPa RC Column (47.5 cm x 47.5 cm) | Column | 40MPa | Concrete Rectangular | 475 | 475 | 2256.3 | 3125 | 0.71 | 1724.96 | G300E | 20202083.33 | 158.51 | G300E | 0 | 0
322 | Story14 | C24 | 40 MPa RC Column (47.5 cm x 47.5 cm) | Column | 40MPa | Concrete Rectangular | 475 | 475 | 2256.3 | 3125 | 0.71 | 1724.96 | G300E | 9877083.33 | 77.5 | G300E | 0 | 0
323 | Story14 | C25 | 40 MPa RC Column (47.5 cm x 47.5 cm) | Column | 40MPa | Concrete Rectangular | 475 | 475 | 2256.3 | 3125 | 0.71 | 1724.96 | G300E | 9873958.33 | 77.47 | G300E | 0 | 0
324 | Story14 | C26 | 40 MPa RC Column (47.5 cm x 47.5 cm) | Column | 40MPa | Concrete Rectangular | 475 | 475 | 2256.3 | 3125 | 0.71 | 1724.96 | G300E | 20206250 | 158.55 | G300E | 0 | 0
325 | Story14 | C27 | 40 MPa RC Column (47.5 cm x 47.5 cm) | Column | 40MPa | Concrete Rectangular | 475 | 475 | 2256.3 | 3125 | 0.71 | 1724.96 | G300E | 18475000 | 144.96 | G300E | 0 | 0
326 | Story14 | C3 | 40 MPa RC Column (47.5 cm x 47.5 cm) | Column | 40MPa | Concrete Rectangular | 475 | 475 | 2256.3 | 3125 | 0.71 | 1724.96 | G300E | 10709375 | 84.03 | G300E | 0 | 0
327 | Story14 | C30 | 40 MPa RC Column (47.5 cm x 47.5 cm) | Column | 40MPa | Concrete Rectangular | 475 | 475 | 2256.3 | 3125 | 0.71 | 1724.96 | G300E | 18512500 | 145.26 | G300E | 0 | 0
328 | Story14 | C31 | 40 MPa RC Column (47.5 cm x 47.5 cm) | Column | 40MPa | Concrete Rectangular | 475 | 475 | 2256.3 | 3125 | 0.71 | 1724.96 | G300E | 20196875 | 158.47 | G300E | 0 | 0
329 | Story14 | C32 | 40 MPa RC Column (47.5 cm x 47.5 cm) | Column | 40MPa | Concrete Rectangular | 475 | 475 | 2256.3 | 3125 | 0.71 | 1724.96 | G300E | 9858333.33 | 77.35 | G300E | 0 | 0
330 | Story14 | C33 | 40 MPa RC Column (47.5 cm x 47.5 cm) | Column | 40MPa | Concrete Rectangular | 475 | 475 | 2256.3 | 3125 | 0.71 | 1724.96 | G300E | 12638541.67 | 99.17 | G300E | 0 | 0
331 | Story14 | C34 | 40 MPa RC Column (47.5 cm x 47.5 cm) | Column | 40MPa | Concrete Rectangular | 475 | 475 | 2256.3 | 3125 | 0.71 | 1724.96 | G300E | 38455208.33 | 301.73 | G300E | 0 | 0
332 | Story14 | C35 | 40 MPa RC Column (47.5 cm x 47.5 cm) | Column | 40MPa | Concrete Rectangular | 475 | 475 | 2256.3 | 3125 | 0.71 | 1724.96 | G300E | 36548958.33 | 286.78 | G300E | 0 | 0
333 | Story14 | C36 | 40 MPa RC Column (47.5 cm x 47.5 cm) | Column | 40MPa | Concrete Rectangular | 475 | 475 | 2256.3 | 3125 | 0.71 | 1724.96 | G300E | 20482291.67 | 160.71 | G300E | 0 | 0
334 | Story14 | C37 | 40 MPa RC Column (47.5 cm x 47.5 cm) | Column | 40MPa | Concrete Rectangular | 475 | 475 | 2256.3 | 3125 | 0.71 | 1724.96 | G300E | 20473958.33 | 160.65 | G300E | 0 | 0
335 | Story14 | C38 | 40 MPa RC Column (47.5 cm x 47.5 cm) | Column | 40MPa | Concrete Rectangular | 475 | 475 | 2256.3 | 3125 | 0.71 | 1724.96 | G300E | 36481250 | 286.25 | G300E | 0 | 0
336 | Story14 | C39 | 40 MPa RC Column (47.5 cm x 47.5 cm) | Column | 40MPa | Concrete Rectangular | 475 | 475 | 2256.3 | 3125 | 0.71 | 1724.96 | G300E | 38385416.67 | 301.19 | G300E | 0 | 0
337 | Story14 | C4 | 40 MPa RC Column (47.5 cm x 47.5 cm) | Column | 40MPa | Concrete Rectangular | 475 | 475 | 2256.3 | 3125 | 0.71 | 1724.96 | G300E | 9343750 | 73.31 | G300E | 0 | 0
338 | Story14 | C40 | 40 MPa RC Column (47.5 cm x 47.5 cm) | Column | 40MPa | Concrete Rectangular | 475 | 475 | 2256.3 | 3125 | 0.71 | 1724.96 | G300E | 12885416.67 | 101.1 | G300E | 0 | 0
339 | Story14 | C41 | 40 MPa RC Column (47.5 cm x 47.5 cm) | Column | 40MPa | Concrete Rectangular | 475 | 475 | 2256.3 | 3125 | 0.71 | 1724.96 | G300E | 7050000 | 55.32 | G300E | 0 | 0
340 | Story14 | C42 | 40 MPa RC Column (47.5 cm x 47.5 cm) | Column | 40MPa | Concrete Rectangular | 475 | 475 | 2256.3 | 3125 | 0.71 | 1724.96 | G300E | 11139583.33 | 87.41 | G300E | 0 | 0
341 | Story14 | C43 | 40 MPa RC Column (47.5 cm x 47.5 cm) | Column | 40MPa | Concrete Rectangular | 475 | 475 | 2256.3 | 3125 | 0.71 | 1724.96 | G300E | 10710416.67 | 84.04 | G300E | 0 | 0
342 | Story14 | C44 | 40 MPa RC Column (47.5 cm x 47.5 cm) | Column | 40MPa | Concrete Rectangular | 475 | 475 | 2256.3 | 3125 | 0.71 | 1724.96 | G300E | 9347916.67 | 73.35 | G300E | 0 | 0
343 | Story14 | C45 | 40 MPa RC Column (47.5 cm x 47.5 cm) | Column | 40MPa | Concrete Rectangular | 475 | 475 | 2256.3 | 3125 | 0.71 | 1724.96 | G300E | 9346875 | 73.34 | G300E | 0 | 0
344 | Story14 | C46 | 40 MPa RC Column (47.5 cm x 47.5 cm) | Column | 40MPa | Concrete Rectangular | 475 | 475 | 2256.3 | 3125 | 0.71 | 1724.96 | G300E | 10702083.33 | 83.97 | G300E | 0 | 0
345 | Story14 | C47 | 40 MPa RC Column (47.5 cm x 47.5 cm) | Column | 40MPa | Concrete Rectangular | 475 | 475 | 2256.3 | 3125 | 0.71 | 1724.96 | G300E | 11129166.67 | 87.32 | G300E | 0 | 0
346 | Story14 | C48 | 40 MPa RC Column (47.5 cm x 47.5 cm) | Column | 40MPa | Concrete Rectangular | 475 | 475 | 2256.3 | 3125 | 0.71 | 1724.96 | G300E | 7050000 | 55.32 | G300E | 0 | 0
347 | Story14 | C5 | 40 MPa RC Column (47.5 cm x 47.5 cm) | Column | 40MPa | Concrete Rectangular | 475 | 475 | 2256.3 | 3125 | 0.71 | 1724.96 | G300E | 9344791.67 | 73.32 | G300E | 0 | 0
348 | Story14 | C6 | 40 MPa RC Column (47.5 cm x 47.5 cm) | Column | 40MPa | Concrete Rectangular | 475 | 475 | 2256.3 | 3125 | 0.71 | 1724.96 | G300E | 10709375 | 84.03 | G300E | 0 | 0
349 | Story14 | C7 | 40 MPa RC Column (47.5 cm x 47.5 cm) | Column | 40MPa | Concrete Rectangular | 475 | 475 | 2256.3 | 3125 | 0.71 | 1724.96 | G300E | 11137500 | 87.39 | G300E | 0 | 0
350 | Story14 | C8 | 40 MPa RC Column (47.5 cm x 47.5 cm) | Column | 40MPa | Concrete Rectangular | 475 | 475 | 2256.3 | 3125 | 0.71 | 1724.96 | G300E | 7050000 | 55.32 | G300E | 0 | 0
351 | Story14 | C9 | 40 MPa RC Column (47.5 cm x 47.5 cm) | Column | 40MPa | Concrete Rectangular | 475 | 475 | 2256.3 | 3125 | 0.71 | 1724.96 | G300E | 12635416.67 | 99.14 | G300E | 0 | 0
352 | Story15 | C1 | 40 MPa RC Column (45 cm x 45 cm) | Column | 40MPa | Concrete Rectangular | 450 | 450 | 2025 | 3125 | 0.63 | 1548.17 | G300E | 8403125 | 65.93 | G300E | 0 | 0
353 | Story15 | C10 | 40 MPa RC Column (45 cm x 45 cm) | Column | 40MPa | Concrete Rectangular | 450 | 450 | 2025 | 3125 | 0.63 | 1548.17 | G300E | 39958333.33 | 313.53 | G300E | 0 | 0
354 | Story15 | C11 | 40 MPa RC Column (45 cm x 45 cm) | Column | 40MPa | Concrete Rectangular | 450 | 450 | 2025 | 3125 | 0.63 | 1548.17 | G300E | 37914583.33 | 297.49 | G300E | 0 | 0
355 | Story15 | C12 | 40 MPa RC Column (45 cm x 45 cm) | Column | 40MPa | Concrete Rectangular | 450 | 450 | 2025 | 3125 | 0.63 | 1548.17 | G300E | 19417708.33 | 152.36 | G300E | 0 | 0
356 | Story15 | C13 | 40 MPa RC Column (45 cm x 45 cm) | Column | 40MPa | Concrete Rectangular | 450 | 450 | 2025 | 3125 | 0.63 | 1548.17 | G300E | 19417708.33 | 152.36 | G300E | 0 | 0
357 | Story15 | C14 | 40 MPa RC Column (45 cm x 45 cm) | Column | 40MPa | Concrete Rectangular | 450 | 450 | 2025 | 3125 | 0.63 | 1548.17 | G300E | 37914583.33 | 297.49 | G300E | 0 | 0
358 | Story15 | C15 | 40 MPa RC Column (45 cm x 45 cm) | Column | 40MPa | Concrete Rectangular | 450 | 450 | 2025 | 3125 | 0.63 | 1548.17 | G300E | 39960416.67 | 313.54 | G300E | 0 | 0
359 | Story15 | C16 | 40 MPa RC Column (45 cm x 45 cm) | Column | 40MPa | Concrete Rectangular | 450 | 450 | 2025 | 3125 | 0.63 | 1548.17 | G300E | 15364583.33 | 120.56 | G300E | 0 | 0
360 | Story15 | C17 | 40 MPa RC Column (45 cm x 45 cm) | Column | 40MPa | Concrete Rectangular | 450 | 450 | 2025 | 3125 | 0.63 | 1548.17 | G300E | 13713541.67 | 107.6 | G300E | 0 | 0
361 | Story15 | C18 | 40 MPa RC Column (45 cm x 45 cm) | Column | 40MPa | Concrete Rectangular | 450 | 450 | 2025 | 3125 | 0.63 | 1548.17 | G300E | 19680208.33 | 154.42 | G300E | 0 | 0
362 | Story15 | C19 | 40 MPa RC Column (45 cm x 45 cm) | Column | 40MPa | Concrete Rectangular | 450 | 450 | 2025 | 3125 | 0.63 | 1548.17 | G300E | 18588541.67 | 145.85 | G300E | 0 | 0
363 | Story15 | C2 | 40 MPa RC Column (45 cm x 45 cm) | Column | 40MPa | Concrete Rectangular | 450 | 450 | 2025 | 3125 | 0.63 | 1548.17 | G300E | 14720833.33 | 115.51 | G300E | 0 | 0
364 | Story15 | C22 | 40 MPa RC Column (45 cm x 45 cm) | Column | 40MPa | Concrete Rectangular | 450 | 450 | 2025 | 3125 | 0.63 | 1548.17 | G300E | 18581250 | 145.8 | G300E | 0 | 0
365 | Story15 | C23 | 40 MPa RC Column (45 cm x 45 cm) | Column | 40MPa | Concrete Rectangular | 450 | 450 | 2025 | 3125 | 0.63 | 1548.17 | G300E | 19678125 | 154.4 | G300E | 0 | 0
366 | Story15 | C24 | 40 MPa RC Column (45 cm x 45 cm) | Column | 40MPa | Concrete Rectangular | 450 | 450 | 2025 | 3125 | 0.63 | 1548.17 | G300E | 13716666.67 | 107.63 | G300E | 0 | 0
367 | Story15 | C25 | 40 MPa RC Column (45 cm x 45 cm) | Column | 40MPa | Concrete Rectangular | 450 | 450 | 2025 | 3125 | 0.63 | 1548.17 | G300E | 13714583.33 | 107.61 | G300E | 0 | 0
368 | Story15 | C26 | 40 MPa RC Column (45 cm x 45 cm) | Column | 40MPa | Concrete Rectangular | 450 | 450 | 2025 | 3125 | 0.63 | 1548.17 | G300E | 19681250 | 154.43 | G300E | 0 | 0
369 | Story15 | C27 | 40 MPa RC Column (45 cm x 45 cm) | Column | 40MPa | Concrete Rectangular | 450 | 450 | 2025 | 3125 | 0.63 | 1548.17 | G300E | 18590625 | 145.87 | G300E | 0 | 0
370 | Story15 | C3 | 40 MPa RC Column (45 cm x 45 cm) | Column | 40MPa | Concrete Rectangular | 450 | 450 | 2025 | 3125 | 0.63 | 1548.17 | G300E | 14431250 | 113.23 | G300E | 0 | 0
371 | Story15 | C30 | 40 MPa RC Column (45 cm x 45 cm) | Column | 40MPa | Concrete Rectangular | 450 | 450 | 2025 | 3125 | 0.63 | 1548.17 | G300E | 18612500 | 146.04 | G300E | 0 | 0
372 | Story15 | C31 | 40 MPa RC Column (45 cm x 45 cm) | Column | 40MPa | Concrete Rectangular | 450 | 450 | 2025 | 3125 | 0.63 | 1548.17 | G300E | 19680208.33 | 154.42 | G300E | 0 | 0
373 | Story15 | C32 | 40 MPa RC Column (45 cm x 45 cm) | Column | 40MPa | Concrete Rectangular | 450 | 450 | 2025 | 3125 | 0.63 | 1548.17 | G300E | 13709375 | 107.57 | G300E | 0 | 0
374 | Story15 | C33 | 40 MPa RC Column (45 cm x 45 cm) | Column | 40MPa | Concrete Rectangular | 450 | 450 | 2025 | 3125 | 0.63 | 1548.17 | G300E | 15365625 | 120.56 | G300E | 0 | 0
375 | Story15 | C34 | 40 MPa RC Column (45 cm x 45 cm) | Column | 40MPa | Concrete Rectangular | 450 | 450 | 2025 | 3125 | 0.63 | 1548.17 | G300E | 39960416.67 | 313.54 | G300E | 0 | 0
376 | Story15 | C35 | 40 MPa RC Column (45 cm x 45 cm) | Column | 40MPa | Concrete Rectangular | 450 | 450 | 2025 | 3125 | 0.63 | 1548.17 | G300E | 37914583.33 | 297.49 | G300E | 0 | 0
377 | Story15 | C36 | 40 MPa RC Column (45 cm x 45 cm) | Column | 40MPa | Concrete Rectangular | 450 | 450 | 2025 | 3125 | 0.63 | 1548.17 | G300E | 19420833.33 | 152.38 | G300E | 0 | 0
378 | Story15 | C37 | 40 MPa RC Column (45 cm x 45 cm) | Column | 40MPa | Concrete Rectangular | 450 | 450 | 2025 | 3125 | 0.63 | 1548.17 | G300E | 19412500 | 152.32 | G300E | 0 | 0
379 | Story15 | C38 | 40 MPa RC Column (45 cm x 45 cm) | Column | 40MPa | Concrete Rectangular | 450 | 450 | 2025 | 3125 | 0.63 | 1548.17 | G300E | 37855208.33 | 297.03 | G300E | 0 | 0
380 | Story15 | C39 | 40 MPa RC Column (45 cm x 45 cm) | Column | 40MPa | Concrete Rectangular | 450 | 450 | 2025 | 3125 | 0.63 | 1548.17 | G300E | 39888541.67 | 312.98 | G300E | 0 | 0
381 | Story15 | C4 | 40 MPa RC Column (45 cm x 45 cm) | Column | 40MPa | Concrete Rectangular | 450 | 450 | 2025 | 3125 | 0.63 | 1548.17 | G300E | 13477083.33 | 105.75 | G300E | 0 | 0
382 | Story15 | C40 | 40 MPa RC Column (45 cm x 45 cm) | Column | 40MPa | Concrete Rectangular | 450 | 450 | 2025 | 3125 | 0.63 | 1548.17 | G300E | 15570833.33 | 122.17 | G300E | 0 | 0
383 | Story15 | C41 | 40 MPa RC Column (45 cm x 45 cm) | Column | 40MPa | Concrete Rectangular | 450 | 450 | 2025 | 3125 | 0.63 | 1548.17 | G300E | 8406250 | 65.96 | G300E | 0 | 0
384 | Story15 | C42 | 40 MPa RC Column (45 cm x 45 cm) | Column | 40MPa | Concrete Rectangular | 450 | 450 | 2025 | 3125 | 0.63 | 1548.17 | G300E | 14723958.33 | 115.53 | G300E | 0 | 0
385 | Story15 | C43 | 40 MPa RC Column (45 cm x 45 cm) | Column | 40MPa | Concrete Rectangular | 450 | 450 | 2025 | 3125 | 0.63 | 1548.17 | G300E | 14432291.67 | 113.24 | G300E | 0 | 0
386 | Story15 | C44 | 40 MPa RC Column (45 cm x 45 cm) | Column | 40MPa | Concrete Rectangular | 450 | 450 | 2025 | 3125 | 0.63 | 1548.17 | G300E | 13481250 | 105.78 | G300E | 0 | 0
387 | Story15 | C45 | 40 MPa RC Column (45 cm x 45 cm) | Column | 40MPa | Concrete Rectangular | 450 | 450 | 2025 | 3125 | 0.63 | 1548.17 | G300E | 13480208.33 | 105.77 | G300E | 0 | 0
388 | Story15 | C46 | 40 MPa RC Column (45 cm x 45 cm) | Column | 40MPa | Concrete Rectangular | 450 | 450 | 2025 | 3125 | 0.63 | 1548.17 | G300E | 14426041.67 | 113.19 | G300E | 0 | 0
389 | Story15 | C47 | 40 MPa RC Column (45 cm x 45 cm) | Column | 40MPa | Concrete Rectangular | 450 | 450 | 2025 | 3125 | 0.63 | 1548.17 | G300E | 14714583.33 | 115.46 | G300E | 0 | 0
390 | Story15 | C48 | 40 MPa RC Column (45 cm x 45 cm) | Column | 40MPa | Concrete Rectangular | 450 | 450 | 2025 | 3125 | 0.63 | 1548.17 | G300E | 8405208.33 | 65.95 | G300E | 0 | 0
391 | Story15 | C5 | 40 MPa RC Column (45 cm x 45 cm) | Column | 40MPa | Concrete Rectangular | 450 | 450 | 2025 | 3125 | 0.63 | 1548.17 | G300E | 13478125 | 105.75 | G300E | 0 | 0
392 | Story15 | C6 | 40 MPa RC Column (45 cm x 45 cm) | Column | 40MPa | Concrete Rectangular | 450 | 450 | 2025 | 3125 | 0.63 | 1548.17 | G300E | 14431250 | 113.23 | G300E | 0 | 0
393 | Story15 | C7 | 40 MPa RC Column (45 cm x 45 cm) | Column | 40MPa | Concrete Rectangular | 450 | 450 | 2025 | 3125 | 0.63 | 1548.17 | G300E | 14721875 | 115.51 | G300E | 0 | 0
394 | Story15 | C8 | 40 MPa RC Column (45 cm x 45 cm) | Column | 40MPa | Concrete Rectangular | 450 | 450 | 2025 | 3125 | 0.63 | 1548.17 | G300E | 8406250 | 65.96 | G300E | 0 | 0
395 | Story15 | C9 | 40 MPa RC Column (45 cm x 45 cm) | Column | 40MPa | Concrete Rectangular | 450 | 450 | 2025 | 3125 | 0.63 | 1548.17 | G300E | 15362500 | 120.54 | G300E | 0 | 0
396 | Story16 | C1 | 40 MPa RC Column (45 cm x 45 cm) | Column | 40MPa | Concrete Rectangular | 450 | 450 | 2025 | 3125 | 0.63 | 1548.17 | G300E | 6328125 | 49.65 | G300E | 0 | 0
397 | Story16 | C10 | 40 MPa RC Column (45 cm x 45 cm) | Column | 40MPa | Concrete Rectangular | 450 | 450 | 2025 | 3125 | 0.63 | 1548.17 | G300E | 32321875 | 253.61 | G300E | 0 | 0
398 | Story16 | C11 | 40 MPa RC Column (45 cm x 45 cm) | Column | 40MPa | Concrete Rectangular | 450 | 450 | 2025 | 3125 | 0.63 | 1548.17 | G300E | 30291666.67 | 237.68 | G300E | 0 | 0
399 | Story16 | C12 | 40 MPa RC Column (45 cm x 45 cm) | Column | 40MPa | Concrete Rectangular | 450 | 450 | 2025 | 3125 | 0.63 | 1548.17 | G300E | 9012500 | 70.72 | G300E | 0 | 0
400 | Story16 | C13 | 40 MPa RC Column (45 cm x 45 cm) | Column | 40MPa | Concrete Rectangular | 450 | 450 | 2025 | 3125 | 0.63 | 1548.17 | G300E | 9012500 | 70.72 | G300E | 0 | 0
401 | Story16 | C14 | 40 MPa RC Column (45 cm x 45 cm) | Column | 40MPa | Concrete Rectangular | 450 | 450 | 2025 | 3125 | 0.63 | 1548.17 | G300E | 30291666.67 | 237.68 | G300E | 0 | 0
402 | Story16 | C15 | 40 MPa RC Column (45 cm x 45 cm) | Column | 40MPa | Concrete Rectangular | 450 | 450 | 2025 | 3125 | 0.63 | 1548.17 | G300E | 32323958.33 | 253.63 | G300E | 0 | 0
403 | Story16 | C16 | 40 MPa RC Column (45 cm x 45 cm) | Column | 40MPa | Concrete Rectangular | 450 | 450 | 2025 | 3125 | 0.63 | 1548.17 | G300E | 9256250 | 72.63 | G300E | 0 | 0
404 | Story16 | C17 | 40 MPa RC Column (45 cm x 45 cm) | Column | 40MPa | Concrete Rectangular | 450 | 450 | 2025 | 3125 | 0.63 | 1548.17 | G300E | 8092708.33 | 63.5 | G300E | 0 | 0
405 | Story16 | C18 | 40 MPa RC Column (45 cm x 45 cm) | Column | 40MPa | Concrete Rectangular | 450 | 450 | 2025 | 3125 | 0.63 | 1548.17 | G300E | 9786458.33 | 76.79 | G300E | 0 | 0
406 | Story16 | C19 | 40 MPa RC Column (45 cm x 45 cm) | Column | 40MPa | Concrete Rectangular | 450 | 450 | 2025 | 3125 | 0.63 | 1548.17 | G300E | 9440625 | 74.07 | G300E | 0 | 0
407 | Story16 | C2 | 40 MPa RC Column (45 cm x 45 cm) | Column | 40MPa | Concrete Rectangular | 450 | 450 | 2025 | 3125 | 0.63 | 1548.17 | G300E | 9801041.67 | 76.9 | G300E | 0 | 0
408 | Story16 | C22 | 40 MPa RC Column (45 cm x 45 cm) | Column | 40MPa | Concrete Rectangular | 450 | 450 | 2025 | 3125 | 0.63 | 1548.17 | G300E | 9437500 | 74.05 | G300E | 0 | 0
409 | Story16 | C23 | 40 MPa RC Column (45 cm x 45 cm) | Column | 40MPa | Concrete Rectangular | 450 | 450 | 2025 | 3125 | 0.63 | 1548.17 | G300E | 9785416.67 | 76.78 | G300E | 0 | 0
410 | Story16 | C24 | 40 MPa RC Column (45 cm x 45 cm) | Column | 40MPa | Concrete Rectangular | 450 | 450 | 2025 | 3125 | 0.63 | 1548.17 | G300E | 8096875 | 63.53 | G300E | 0 | 0
411 | Story16 | C25 | 40 MPa RC Column (45 cm x 45 cm) | Column | 40MPa | Concrete Rectangular | 450 | 450 | 2025 | 3125 | 0.63 | 1548.17 | G300E | 8094791.67 | 63.51 | G300E | 0 | 0
412 | Story16 | C26 | 40 MPa RC Column (45 cm x 45 cm) | Column | 40MPa | Concrete Rectangular | 450 | 450 | 2025 | 3125 | 0.63 | 1548.17 | G300E | 9786458.33 | 76.79 | G300E | 0 | 0
413 | Story16 | C27 | 40 MPa RC Column (45 cm x 45 cm) | Column | 40MPa | Concrete Rectangular | 450 | 450 | 2025 | 3125 | 0.63 | 1548.17 | G300E | 9441666.67 | 74.08 | G300E | 0 | 0
414 | Story16 | C3 | 40 MPa RC Column (45 cm x 45 cm) | Column | 40MPa | Concrete Rectangular | 450 | 450 | 2025 | 3125 | 0.63 | 1548.17 | G300E | 9613541.67 | 75.43 | G300E | 0 | 0
415 | Story16 | C30 | 40 MPa RC Column (45 cm x 45 cm) | Column | 40MPa | Concrete Rectangular | 450 | 450 | 2025 | 3125 | 0.63 | 1548.17 | G300E | 9454166.67 | 74.18 | G300E | 0 | 0
416 | Story16 | C31 | 40 MPa RC Column (45 cm x 45 cm) | Column | 40MPa | Concrete Rectangular | 450 | 450 | 2025 | 3125 | 0.63 | 1548.17 | G300E | 9791666.67 | 76.83 | G300E | 0 | 0
417 | Story16 | C32 | 40 MPa RC Column (45 cm x 45 cm) | Column | 40MPa | Concrete Rectangular | 450 | 450 | 2025 | 3125 | 0.63 | 1548.17 | G300E | 8100000 | 63.56 | G300E | 0 | 0
418 | Story16 | C33 | 40 MPa RC Column (45 cm x 45 cm) | Column | 40MPa | Concrete Rectangular | 450 | 450 | 2025 | 3125 | 0.63 | 1548.17 | G300E | 9257291.67 | 72.64 | G300E | 0 | 0
419 | Story16 | C34 | 40 MPa RC Column (45 cm x 45 cm) | Column | 40MPa | Concrete Rectangular | 450 | 450 | 2025 | 3125 | 0.63 | 1548.17 | G300E | 32323958.33 | 253.63 | G300E | 0 | 0
420 | Story16 | C35 | 40 MPa RC Column (45 cm x 45 cm) | Column | 40MPa | Concrete Rectangular | 450 | 450 | 2025 | 3125 | 0.63 | 1548.17 | G300E | 30291666.67 | 237.68 | G300E | 0 | 0
421 | Story16 | C36 | 40 MPa RC Column (45 cm x 45 cm) | Column | 40MPa | Concrete Rectangular | 450 | 450 | 2025 | 3125 | 0.63 | 1548.17 | G300E | 9015625 | 70.74 | G300E | 0 | 0
422 | Story16 | C37 | 40 MPa RC Column (45 cm x 45 cm) | Column | 40MPa | Concrete Rectangular | 450 | 450 | 2025 | 3125 | 0.63 | 1548.17 | G300E | 9011458.33 | 70.71 | G300E | 0 | 0
423 | Story16 | C38 | 40 MPa RC Column (45 cm x 45 cm) | Column | 40MPa | Concrete Rectangular | 450 | 450 | 2025 | 3125 | 0.63 | 1548.17 | G300E | 30234375 | 237.23 | G300E | 0 | 0
424 | Story16 | C39 | 40 MPa RC Column (45 cm x 45 cm) | Column | 40MPa | Concrete Rectangular | 450 | 450 | 2025 | 3125 | 0.63 | 1548.17 | G300E | 32262500 | 253.14 | G300E | 0 | 0
425 | Story16 | C4 | 40 MPa RC Column (45 cm x 45 cm) | Column | 40MPa | Concrete Rectangular | 450 | 450 | 2025 | 3125 | 0.63 | 1548.17 | G300E | 8800000 | 69.05 | G300E | 0 | 0
426 | Story16 | C40 | 40 MPa RC Column (45 cm x 45 cm) | Column | 40MPa | Concrete Rectangular | 450 | 450 | 2025 | 3125 | 0.63 | 1548.17 | G300E | 9468750 | 74.3 | G300E | 0 | 0
427 | Story16 | C41 | 40 MPa RC Column (45 cm x 45 cm) | Column | 40MPa | Concrete Rectangular | 450 | 450 | 2025 | 3125 | 0.63 | 1548.17 | G300E | 6328125 | 49.65 | G300E | 0 | 0
428 | Story16 | C42 | 40 MPa RC Column (45 cm x 45 cm) | Column | 40MPa | Concrete Rectangular | 450 | 450 | 2025 | 3125 | 0.63 | 1548.17 | G300E | 9803125 | 76.92 | G300E | 0 | 0
429 | Story16 | C43 | 40 MPa RC Column (45 cm x 45 cm) | Column | 40MPa | Concrete Rectangular | 450 | 450 | 2025 | 3125 | 0.63 | 1548.17 | G300E | 9616666.67 | 75.46 | G300E | 0 | 0
430 | Story16 | C44 | 40 MPa RC Column (45 cm x 45 cm) | Column | 40MPa | Concrete Rectangular | 450 | 450 | 2025 | 3125 | 0.63 | 1548.17 | G300E | 8804166.67 | 69.08 | G300E | 0 | 0
431 | Story16 | C45 | 40 MPa RC Column (45 cm x 45 cm) | Column | 40MPa | Concrete Rectangular | 450 | 450 | 2025 | 3125 | 0.63 | 1548.17 | G300E | 8804166.67 | 69.08 | G300E | 0 | 0
432 | Story16 | C46 | 40 MPa RC Column (45 cm x 45 cm) | Column | 40MPa | Concrete Rectangular | 450 | 450 | 2025 | 3125 | 0.63 | 1548.17 | G300E | 9609375 | 75.4 | G300E | 0 | 0
433 | Story16 | C47 | 40 MPa RC Column (45 cm x 45 cm) | Column | 40MPa | Concrete Rectangular | 450 | 450 | 2025 | 3125 | 0.63 | 1548.17 | G300E | 9790625 | 76.82 | G300E | 0 | 0
434 | Story16 | C48 | 40 MPa RC Column (45 cm x 45 cm) | Column | 40MPa | Concrete Rectangular | 450 | 450 | 2025 | 3125 | 0.63 | 1548.17 | G300E | 6328125 | 49.65 | G300E | 0 | 0
435 | Story16 | C5 | 40 MPa RC Column (45 cm x 45 cm) | Column | 40MPa | Concrete Rectangular | 450 | 450 | 2025 | 3125 | 0.63 | 1548.17 | G300E | 8800000 | 69.05 | G300E | 0 | 0
436 | Story16 | C6 | 40 MPa RC Column (45 cm x 45 cm) | Column | 40MPa | Concrete Rectangular | 450 | 450 | 2025 | 3125 | 0.63 | 1548.17 | G300E | 9613541.67 | 75.43 | G300E | 0 | 0
437 | Story16 | C7 | 40 MPa RC Column (45 cm x 45 cm) | Column | 40MPa | Concrete Rectangular | 450 | 450 | 2025 | 3125 | 0.63 | 1548.17 | G300E | 9801041.67 | 76.9 | G300E | 0 | 0
438 | Story16 | C8 | 40 MPa RC Column (45 cm x 45 cm) | Column | 40MPa | Concrete Rectangular | 450 | 450 | 2025 | 3125 | 0.63 | 1548.17 | G300E | 6328125 | 49.65 | G300E | 0 | 0
439 | Story16 | C9 | 40 MPa RC Column (45 cm x 45 cm) | Column | 40MPa | Concrete Rectangular | 450 | 450 | 2025 | 3125 | 0.63 | 1548.17 | G300E | 9253125 | 72.6 | G300E | 0 | 0
440 | Story17 | C1 | 40 MPa RC Column (42.5 cm x 42.5 cm) | Column | 40MPa | Concrete Rectangular | 425 | 425 | 1806.3 | 3150 | 0.57 | 1391.97 | G300E | 11004000 | 86.34 | G300E | 0 | 0
441 | Story17 | C10 | 40 MPa RC Column (42.5 cm x 42.5 cm) | Column | 40MPa | Concrete Rectangular | 425 | 425 | 1806.3 | 3150 | 0.57 | 1391.97 | G300E | 33745950 | 264.78 | G300E | 0 | 0
442 | Story17 | C11 | 40 MPa RC Column (42.5 cm x 42.5 cm) | Column | 40MPa | Concrete Rectangular | 425 | 425 | 1806.3 | 3150 | 0.57 | 1391.97 | G300E | 31842300 | 249.85 | G300E | 0 | 0
443 | Story17 | C12 | 40 MPa RC Column (42.5 cm x 42.5 cm) | Column | 40MPa | Concrete Rectangular | 425 | 425 | 1806.3 | 3150 | 0.57 | 1391.97 | G300E | 7424550 | 58.26 | G300E | 0 | 0
444 | Story17 | C13 | 40 MPa RC Column (42.5 cm x 42.5 cm) | Column | 40MPa | Concrete Rectangular | 425 | 425 | 1806.3 | 3150 | 0.57 | 1391.97 | G300E | 7424550 | 58.26 | G300E | 0 | 0
445 | Story17 | C14 | 40 MPa RC Column (42.5 cm x 42.5 cm) | Column | 40MPa | Concrete Rectangular | 425 | 425 | 1806.3 | 3150 | 0.57 | 1391.97 | G300E | 31842300 | 249.85 | G300E | 0 | 0
446 | Story17 | C15 | 40 MPa RC Column (42.5 cm x 42.5 cm) | Column | 40MPa | Concrete Rectangular | 425 | 425 | 1806.3 | 3150 | 0.57 | 1391.97 | G300E | 33747000 | 264.79 | G300E | 0 | 0
447 | Story17 | C16 | 40 MPa RC Column (42.5 cm x 42.5 cm) | Column | 40MPa | Concrete Rectangular | 425 | 425 | 1806.3 | 3150 | 0.57 | 1391.97 | G300E | 11384100 | 89.32 | G300E | 0 | 0
448 | Story17 | C17 | 40 MPa RC Column (42.5 cm x 42.5 cm) | Column | 40MPa | Concrete Rectangular | 425 | 425 | 1806.3 | 3150 | 0.57 | 1391.97 | G300E | 11552100 | 90.64 | G300E | 0 | 0
449 | Story17 | C18 | 40 MPa RC Column (42.5 cm x 42.5 cm) | Column | 40MPa | Concrete Rectangular | 425 | 425 | 1806.3 | 3150 | 0.57 | 1391.97 | G300E | 8803200 | 69.07 | G300E | 0 | 0
450 | Story17 | C19 | 40 MPa RC Column (42.5 cm x 42.5 cm) | Column | 40MPa | Concrete Rectangular | 425 | 425 | 1806.3 | 3150 | 0.57 | 1391.97 | G300E | 9201150 | 72.2 | G300E | 0 | 0
451 | Story17 | C2 | 40 MPa RC Column (42.5 cm x 42.5 cm) | Column | 40MPa | Concrete Rectangular | 425 | 425 | 1806.3 | 3150 | 0.57 | 1391.97 | G300E | 12890850 | 101.15 | G300E | 0 | 0
452 | Story17 | C22 | 40 MPa RC Column (42.5 cm x 42.5 cm) | Column | 40MPa | Concrete Rectangular | 425 | 425 | 1806.3 | 3150 | 0.57 | 1391.97 | G300E | 9205350 | 72.23 | G300E | 0 | 0
453 | Story17 | C23 | 40 MPa RC Column (42.5 cm x 42.5 cm) | Column | 40MPa | Concrete Rectangular | 425 | 425 | 1806.3 | 3150 | 0.57 | 1391.97 | G300E | 8804250 | 69.08 | G300E | 0 | 0
454 | Story17 | C24 | 40 MPa RC Column (42.5 cm x 42.5 cm) | Column | 40MPa | Concrete Rectangular | 425 | 425 | 1806.3 | 3150 | 0.57 | 1391.97 | G300E | 11555250 | 90.67 | G300E | 0 | 0
455 | Story17 | C25 | 40 MPa RC Column (42.5 cm x 42.5 cm) | Column | 40MPa | Concrete Rectangular | 425 | 425 | 1806.3 | 3150 | 0.57 | 1391.97 | G300E | 11553150 | 90.65 | G300E | 0 | 0
456 | Story17 | C26 | 40 MPa RC Column (42.5 cm x 42.5 cm) | Column | 40MPa | Concrete Rectangular | 425 | 425 | 1806.3 | 3150 | 0.57 | 1391.97 | G300E | 8803200 | 69.07 | G300E | 0 | 0
457 | Story17 | C27 | 40 MPa RC Column (42.5 cm x 42.5 cm) | Column | 40MPa | Concrete Rectangular | 425 | 425 | 1806.3 | 3150 | 0.57 | 1391.97 | G300E | 9202200 | 72.2 | G300E | 0 | 0
458 | Story17 | C3 | 40 MPa RC Column (42.5 cm x 42.5 cm) | Column | 40MPa | Concrete Rectangular | 425 | 425 | 1806.3 | 3150 | 0.57 | 1391.97 | G300E | 12832050 | 100.69 | G300E | 0 | 0
459 | Story17 | C30 | 40 MPa RC Column (42.5 cm x 42.5 cm) | Column | 40MPa | Concrete Rectangular | 425 | 425 | 1806.3 | 3150 | 0.57 | 1391.97 | G300E | 9203250 | 72.21 | G300E | 0 | 0
460 | Story17 | C31 | 40 MPa RC Column (42.5 cm x 42.5 cm) | Column | 40MPa | Concrete Rectangular | 425 | 425 | 1806.3 | 3150 | 0.57 | 1391.97 | G300E | 8816850 | 69.18 | G300E | 0 | 0
461 | Story17 | C32 | 40 MPa RC Column (42.5 cm x 42.5 cm) | Column | 40MPa | Concrete Rectangular | 425 | 425 | 1806.3 | 3150 | 0.57 | 1391.97 | G300E | 11572050 | 90.8 | G300E | 0 | 0
462 | Story17 | C33 | 40 MPa RC Column (42.5 cm x 42.5 cm) | Column | 40MPa | Concrete Rectangular | 425 | 425 | 1806.3 | 3150 | 0.57 | 1391.97 | G300E | 11384100 | 89.32 | G300E | 0 | 0
463 | Story17 | C34 | 40 MPa RC Column (42.5 cm x 42.5 cm) | Column | 40MPa | Concrete Rectangular | 425 | 425 | 1806.3 | 3150 | 0.57 | 1391.97 | G300E | 33747000 | 264.79 | G300E | 0 | 0
464 | Story17 | C35 | 40 MPa RC Column (42.5 cm x 42.5 cm) | Column | 40MPa | Concrete Rectangular | 425 | 425 | 1806.3 | 3150 | 0.57 | 1391.97 | G300E | 31842300 | 249.85 | G300E | 0 | 0
465 | Story17 | C36 | 40 MPa RC Column (42.5 cm x 42.5 cm) | Column | 40MPa | Concrete Rectangular | 425 | 425 | 1806.3 | 3150 | 0.57 | 1391.97 | G300E | 7427700 | 58.28 | G300E | 0 | 0
466 | Story17 | C37 | 40 MPa RC Column (42.5 cm x 42.5 cm) | Column | 40MPa | Concrete Rectangular | 425 | 425 | 1806.3 | 3150 | 0.57 | 1391.97 | G300E | 7424550 | 58.26 | G300E | 0 | 0
467 | Story17 | C38 | 40 MPa RC Column (42.5 cm x 42.5 cm) | Column | 40MPa | Concrete Rectangular | 425 | 425 | 1806.3 | 3150 | 0.57 | 1391.97 | G300E | 31796100 | 249.48 | G300E | 0 | 0
468 | Story17 | C39 | 40 MPa RC Column (42.5 cm x 42.5 cm) | Column | 40MPa | Concrete Rectangular | 425 | 425 | 1806.3 | 3150 | 0.57 | 1391.97 | G300E | 33694500 | 264.38 | G300E | 0 | 0
469 | Story17 | C4 | 40 MPa RC Column (42.5 cm x 42.5 cm) | Column | 40MPa | Concrete Rectangular | 425 | 425 | 1806.3 | 3150 | 0.57 | 1391.97 | G300E | 12508650 | 98.15 | G300E | 0 | 0
470 | Story17 | C40 | 40 MPa RC Column (42.5 cm x 42.5 cm) | Column | 40MPa | Concrete Rectangular | 425 | 425 | 1806.3 | 3150 | 0.57 | 1391.97 | G300E | 11573100 | 90.81 | G300E | 0 | 0
471 | Story17 | C41 | 40 MPa RC Column (42.5 cm x 42.5 cm) | Column | 40MPa | Concrete Rectangular | 425 | 425 | 1806.3 | 3150 | 0.57 | 1391.97 | G300E | 11007150 | 86.37 | G300E | 0 | 0
472 | Story17 | C42 | 40 MPa RC Column (42.5 cm x 42.5 cm) | Column | 40MPa | Concrete Rectangular | 425 | 425 | 1806.3 | 3150 | 0.57 | 1391.97 | G300E | 12892950 | 101.16 | G300E | 0 | 0
473 | Story17 | C43 | 40 MPa RC Column (42.5 cm x 42.5 cm) | Column | 40MPa | Concrete Rectangular | 425 | 425 | 1806.3 | 3150 | 0.57 | 1391.97 | G300E | 12835200 | 100.71 | G300E | 0 | 0
474 | Story17 | C44 | 40 MPa RC Column (42.5 cm x 42.5 cm) | Column | 40MPa | Concrete Rectangular | 425 | 425 | 1806.3 | 3150 | 0.57 | 1391.97 | G300E | 12512850 | 98.18 | G300E | 0 | 0
475 | Story17 | C45 | 40 MPa RC Column (42.5 cm x 42.5 cm) | Column | 40MPa | Concrete Rectangular | 425 | 425 | 1806.3 | 3150 | 0.57 | 1391.97 | G300E | 12511800 | 98.17 | G300E | 0 | 0
476 | Story17 | C46 | 40 MPa RC Column (42.5 cm x 42.5 cm) | Column | 40MPa | Concrete Rectangular | 425 | 425 | 1806.3 | 3150 | 0.57 | 1391.97 | G300E | 12832050 | 100.69 | G300E | 0 | 0
477 | Story17 | C47 | 40 MPa RC Column (42.5 cm x 42.5 cm) | Column | 40MPa | Concrete Rectangular | 425 | 425 | 1806.3 | 3150 | 0.57 | 1391.97 | G300E | 12883500 | 101.09 | G300E | 0 | 0
478 | Story17 | C48 | 40 MPa RC Column (42.5 cm x 42.5 cm) | Column | 40MPa | Concrete Rectangular | 425 | 425 | 1806.3 | 3150 | 0.57 | 1391.97 | G300E | 11021850 | 86.48 | G300E | 0 | 0
479 | Story17 | C5 | 40 MPa RC Column (42.5 cm x 42.5 cm) | Column | 40MPa | Concrete Rectangular | 425 | 425 | 1806.3 | 3150 | 0.57 | 1391.97 | G300E | 12508650 | 98.15 | G300E | 0 | 0
480 | Story17 | C6 | 40 MPa RC Column (42.5 cm x 42.5 cm) | Column | 40MPa | Concrete Rectangular | 425 | 425 | 1806.3 | 3150 | 0.57 | 1391.97 | G300E | 12832050 | 100.69 | G300E | 0 | 0
481 | Story17 | C7 | 40 MPa RC Column (42.5 cm x 42.5 cm) | Column | 40MPa | Concrete Rectangular | 425 | 425 | 1806.3 | 3150 | 0.57 | 1391.97 | G300E | 12891900 | 101.15 | G300E | 0 | 0
482 | Story17 | C8 | 40 MPa RC Column (42.5 cm x 42.5 cm) | Column | 40MPa | Concrete Rectangular | 425 | 425 | 1806.3 | 3150 | 0.57 | 1391.97 | G300E | 11007150 | 86.37 | G300E | 0 | 0
483 | Story17 | C9 | 40 MPa RC Column (42.5 cm x 42.5 cm) | Column | 40MPa | Concrete Rectangular | 425 | 425 | 1806.3 | 3150 | 0.57 | 1391.97 | G300E | 11382000 | 89.31 | G300E | 0 | 0
484 | Story18 | C1 | 40 MPa RC Column (42.5 cm x 42.5 cm) | Column | 40MPa | Concrete Rectangular | 425 | 425 | 1806.3 | 3150 | 0.57 | 1391.97 | G300E | 7961100 | 62.47 | G300E | 0 | 0
485 | Story18 | C10 | 40 MPa RC Column (42.5 cm x 42.5 cm) | Column | 40MPa | Concrete Rectangular | 425 | 425 | 1806.3 | 3150 | 0.57 | 1391.97 | G300E | 26095650 | 204.76 | G300E | 0 | 0
486 | Story18 | C11 | 40 MPa RC Column (42.5 cm x 42.5 cm) | Column | 40MPa | Concrete Rectangular | 425 | 425 | 1806.3 | 3150 | 0.57 | 1391.97 | G300E | 24078600 | 188.93 | G300E | 0 | 0
487 | Story18 | C12 | 40 MPa RC Column (42.5 cm x 42.5 cm) | Column | 40MPa | Concrete Rectangular | 425 | 425 | 1806.3 | 3150 | 0.57 | 1391.97 | G300E | 5688900 | 44.64 | G300E | 0 | 0
488 | Story18 | C13 | 40 MPa RC Column (42.5 cm x 42.5 cm) | Column | 40MPa | Concrete Rectangular | 425 | 425 | 1806.3 | 3150 | 0.57 | 1391.97 | G300E | 5688900 | 44.64 | G300E | 0 | 0
489 | Story18 | C14 | 40 MPa RC Column (42.5 cm x 42.5 cm) | Column | 40MPa | Concrete Rectangular | 425 | 425 | 1806.3 | 3150 | 0.57 | 1391.97 | G300E | 24078600 | 188.93 | G300E | 0 | 0
490 | Story18 | C15 | 40 MPa RC Column (42.5 cm x 42.5 cm) | Column | 40MPa | Concrete Rectangular | 425 | 425 | 1806.3 | 3150 | 0.57 | 1391.97 | G300E | 26097750 | 204.77 | G300E | 0 | 0
491 | Story18 | C16 | 40 MPa RC Column (42.5 cm x 42.5 cm) | Column | 40MPa | Concrete Rectangular | 425 | 425 | 1806.3 | 3150 | 0.57 | 1391.97 | G300E | 6430200 | 50.45 | G300E | 0 | 0
492 | Story18 | C17 | 40 MPa RC Column (42.5 cm x 42.5 cm) | Column | 40MPa | Concrete Rectangular | 425 | 425 | 1806.3 | 3150 | 0.57 | 1391.97 | G300E | 5988150 | 46.99 | G300E | 0 | 0
493 | Story18 | C18 | 40 MPa RC Column (42.5 cm x 42.5 cm) | Column | 40MPa | Concrete Rectangular | 425 | 425 | 1806.3 | 3150 | 0.57 | 1391.97 | G300E | 5688900 | 44.64 | G300E | 0 | 0
494 | Story18 | C19 | 40 MPa RC Column (42.5 cm x 42.5 cm) | Column | 40MPa | Concrete Rectangular | 425 | 425 | 1806.3 | 3150 | 0.57 | 1391.97 | G300E | 5688900 | 44.64 | G300E | 0 | 0
495 | Story18 | C2 | 40 MPa RC Column (42.5 cm x 42.5 cm) | Column | 40MPa | Concrete Rectangular | 425 | 425 | 1806.3 | 3150 | 0.57 | 1391.97 | G300E | 8466150 | 66.43 | G300E | 0 | 0
496 | Story18 | C22 | 40 MPa RC Column (42.5 cm x 42.5 cm) | Column | 40MPa | Concrete Rectangular | 425 | 425 | 1806.3 | 3150 | 0.57 | 1391.97 | G300E | 5688900 | 44.64 | G300E | 0 | 0
497 | Story18 | C23 | 40 MPa RC Column (42.5 cm x 42.5 cm) | Column | 40MPa | Concrete Rectangular | 425 | 425 | 1806.3 | 3150 | 0.57 | 1391.97 | G300E | 5688900 | 44.64 | G300E | 0 | 0
498 | Story18 | C24 | 40 MPa RC Column (42.5 cm x 42.5 cm) | Column | 40MPa | Concrete Rectangular | 425 | 425 | 1806.3 | 3150 | 0.57 | 1391.97 | G300E | 5991300 | 47.01 | G300E | 0 | 0
499 | Story18 | C25 | 40 MPa RC Column (42.5 cm x 42.5 cm) | Column | 40MPa | Concrete Rectangular | 425 | 425 | 1806.3 | 3150 | 0.57 | 1391.97 | G300E | 5989200 | 46.99 | G300E | 0 | 0
500 | Story18 | C26 | 40 MPa RC Column (42.5 cm x 42.5 cm) | Column | 40MPa | Concrete Rectangular | 425 | 425 | 1806.3 | 3150 | 0.57 | 1391.97 | G300E | 5688900 | 44.64 | G300E | 0 | 0
501 | Story18 | C27 | 40 MPa RC Column (42.5 cm x 42.5 cm) | Column | 40MPa | Concrete Rectangular | 425 | 425 | 1806.3 | 3150 | 0.57 | 1391.97 | G300E | 5688900 | 44.64 | G300E | 0 | 0
502 | Story18 | C3 | 40 MPa RC Column (42.5 cm x 42.5 cm) | Column | 40MPa | Concrete Rectangular | 425 | 425 | 1806.3 | 3150 | 0.57 | 1391.97 | G300E | 8437800 | 66.21 | G300E | 0 | 0
503 | Story18 | C30 | 40 MPa RC Column (42.5 cm x 42.5 cm) | Column | 40MPa | Concrete Rectangular | 425 | 425 | 1806.3 | 3150 | 0.57 | 1391.97 | G300E | 5688900 | 44.64 | G300E | 0 | 0
504 | Story18 | C31 | 40 MPa RC Column (42.5 cm x 42.5 cm) | Column | 40MPa | Concrete Rectangular | 425 | 425 | 1806.3 | 3150 | 0.57 | 1391.97 | G300E | 5688900 | 44.64 | G300E | 0 | 0
505 | Story18 | C32 | 40 MPa RC Column (42.5 cm x 42.5 cm) | Column | 40MPa | Concrete Rectangular | 425 | 425 | 1806.3 | 3150 | 0.57 | 1391.97 | G300E | 6021750 | 47.25 | G300E | 0 | 0
506 | Story18 | C33 | 40 MPa RC Column (42.5 cm x 42.5 cm) | Column | 40MPa | Concrete Rectangular | 425 | 425 | 1806.3 | 3150 | 0.57 | 1391.97 | G300E | 6430200 | 50.45 | G300E | 0 | 0
507 | Story18 | C34 | 40 MPa RC Column (42.5 cm x 42.5 cm) | Column | 40MPa | Concrete Rectangular | 425 | 425 | 1806.3 | 3150 | 0.57 | 1391.97 | G300E | 26096700 | 204.76 | G300E | 0 | 0
508 | Story18 | C35 | 40 MPa RC Column (42.5 cm x 42.5 cm) | Column | 40MPa | Concrete Rectangular | 425 | 425 | 1806.3 | 3150 | 0.57 | 1391.97 | G300E | 24078600 | 188.93 | G300E | 0 | 0
509 | Story18 | C36 | 40 MPa RC Column (42.5 cm x 42.5 cm) | Column | 40MPa | Concrete Rectangular | 425 | 425 | 1806.3 | 3150 | 0.57 | 1391.97 | G300E | 5688900 | 44.64 | G300E | 0 | 0
510 | Story18 | C37 | 40 MPa RC Column (42.5 cm x 42.5 cm) | Column | 40MPa | Concrete Rectangular | 425 | 425 | 1806.3 | 3150 | 0.57 | 1391.97 | G300E | 5688900 | 44.64 | G300E | 0 | 0
511 | Story18 | C38 | 40 MPa RC Column (42.5 cm x 42.5 cm) | Column | 40MPa | Concrete Rectangular | 425 | 425 | 1806.3 | 3150 | 0.57 | 1391.97 | G300E | 24036600 | 188.6 | G300E | 0 | 0
512 | Story18 | C39 | 40 MPa RC Column (42.5 cm x 42.5 cm) | Column | 40MPa | Concrete Rectangular | 425 | 425 | 1806.3 | 3150 | 0.57 | 1391.97 | G300E | 26044200 | 204.35 | G300E | 0 | 0
513 | Story18 | C4 | 40 MPa RC Column (42.5 cm x 42.5 cm) | Column | 40MPa | Concrete Rectangular | 425 | 425 | 1806.3 | 3150 | 0.57 | 1391.97 | G300E | 7852950 | 61.62 | G300E | 0 | 0
514 | Story18 | C40 | 40 MPa RC Column (42.5 cm x 42.5 cm) | Column | 40MPa | Concrete Rectangular | 425 | 425 | 1806.3 | 3150 | 0.57 | 1391.97 | G300E | 6571950 | 51.57 | G300E | 0 | 0
515 | Story18 | C41 | 40 MPa RC Column (42.5 cm x 42.5 cm) | Column | 40MPa | Concrete Rectangular | 425 | 425 | 1806.3 | 3150 | 0.57 | 1391.97 | G300E | 7964250 | 62.49 | G300E | 0 | 0
516 | Story18 | C42 | 40 MPa RC Column (42.5 cm x 42.5 cm) | Column | 40MPa | Concrete Rectangular | 425 | 425 | 1806.3 | 3150 | 0.57 | 1391.97 | G300E | 8467200 | 66.44 | G300E | 0 | 0
517 | Story18 | C43 | 40 MPa RC Column (42.5 cm x 42.5 cm) | Column | 40MPa | Concrete Rectangular | 425 | 425 | 1806.3 | 3150 | 0.57 | 1391.97 | G300E | 8439900 | 66.22 | G300E | 0 | 0
518 | Story18 | C44 | 40 MPa RC Column (42.5 cm x 42.5 cm) | Column | 40MPa | Concrete Rectangular | 425 | 425 | 1806.3 | 3150 | 0.57 | 1391.97 | G300E | 7856100 | 61.64 | G300E | 0 | 0
519 | Story18 | C45 | 40 MPa RC Column (42.5 cm x 42.5 cm) | Column | 40MPa | Concrete Rectangular | 425 | 425 | 1806.3 | 3150 | 0.57 | 1391.97 | G300E | 7855050 | 61.63 | G300E | 0 | 0
520 | Story18 | C46 | 40 MPa RC Column (42.5 cm x 42.5 cm) | Column | 40MPa | Concrete Rectangular | 425 | 425 | 1806.3 | 3150 | 0.57 | 1391.97 | G300E | 8436750 | 66.2 | G300E | 0 | 0
521 | Story18 | C47 | 40 MPa RC Column (42.5 cm x 42.5 cm) | Column | 40MPa | Concrete Rectangular | 425 | 425 | 1806.3 | 3150 | 0.57 | 1391.97 | G300E | 8451450 | 66.31 | G300E | 0 | 0
522 | Story18 | C48 | 40 MPa RC Column (42.5 cm x 42.5 cm) | Column | 40MPa | Concrete Rectangular | 425 | 425 | 1806.3 | 3150 | 0.57 | 1391.97 | G300E | 7978950 | 62.61 | G300E | 0 | 0
523 | Story18 | C5 | 40 MPa RC Column (42.5 cm x 42.5 cm) | Column | 40MPa | Concrete Rectangular | 425 | 425 | 1806.3 | 3150 | 0.57 | 1391.97 | G300E | 7852950 | 61.62 | G300E | 0 | 0
524 | Story18 | C6 | 40 MPa RC Column (42.5 cm x 42.5 cm) | Column | 40MPa | Concrete Rectangular | 425 | 425 | 1806.3 | 3150 | 0.57 | 1391.97 | G300E | 8437800 | 66.21 | G300E | 0 | 0
525 | Story18 | C7 | 40 MPa RC Column (42.5 cm x 42.5 cm) | Column | 40MPa | Concrete Rectangular | 425 | 425 | 1806.3 | 3150 | 0.57 | 1391.97 | G300E | 8465100 | 66.42 | G300E | 0 | 0
526 | Story18 | C8 | 40 MPa RC Column (42.5 cm x 42.5 cm) | Column | 40MPa | Concrete Rectangular | 425 | 425 | 1806.3 | 3150 | 0.57 | 1391.97 | G300E | 7964250 | 62.49 | G300E | 0 | 0
527 | Story18 | C9 | 40 MPa RC Column (42.5 cm x 42.5 cm) | Column | 40MPa | Concrete Rectangular | 425 | 425 | 1806.3 | 3150 | 0.57 | 1391.97 | G300E | 6429150 | 50.45 | G300E | 0 | 0
528 | Story19 | C1 | 40 MPa RC Column (40 cm x 40 cm) | Column | 40MPa | Concrete Rectangular | 400 | 400 | 1600 | 3150 | 0.5 | 1233.03 | G300E | 13459950 | 105.61 | G300E | 0 | 0
529 | Story19 | C10 | 40 MPa RC Column (40 cm x 40 cm) | Column | 40MPa | Concrete Rectangular | 400 | 400 | 1600 | 3150 | 0.5 | 1233.03 | G300E | 27203400 | 213.45 | G300E | 0 | 0
530 | Story19 | C11 | 40 MPa RC Column (40 cm x 40 cm) | Column | 40MPa | Concrete Rectangular | 400 | 400 | 1600 | 3150 | 0.5 | 1233.03 | G300E | 25213650 | 197.84 | G300E | 0 | 0
531 | Story19 | C12 | 40 MPa RC Column (40 cm x 40 cm) | Column | 40MPa | Concrete Rectangular | 400 | 400 | 1600 | 3150 | 0.5 | 1233.03 | G300E | 5040000 | 39.55 | G300E | 0 | 0
532 | Story19 | C13 | 40 MPa RC Column (40 cm x 40 cm) | Column | 40MPa | Concrete Rectangular | 400 | 400 | 1600 | 3150 | 0.5 | 1233.03 | G300E | 5040000 | 39.55 | G300E | 0 | 0
533 | Story19 | C14 | 40 MPa RC Column (40 cm x 40 cm) | Column | 40MPa | Concrete Rectangular | 400 | 400 | 1600 | 3150 | 0.5 | 1233.03 | G300E | 25213650 | 197.84 | G300E | 0 | 0
534 | Story19 | C15 | 40 MPa RC Column (40 cm x 40 cm) | Column | 40MPa | Concrete Rectangular | 400 | 400 | 1600 | 3150 | 0.5 | 1233.03 | G300E | 27205500 | 213.46 | G300E | 0 | 0
535 | Story19 | C16 | 40 MPa RC Column (40 cm x 40 cm) | Column | 40MPa | Concrete Rectangular | 400 | 400 | 1600 | 3150 | 0.5 | 1233.03 | G300E | 7589400 | 59.55 | G300E | 0 | 0
536 | Story19 | C17 | 40 MPa RC Column (40 cm x 40 cm) | Column | 40MPa | Concrete Rectangular | 400 | 400 | 1600 | 3150 | 0.5 | 1233.03 | G300E | 9055200 | 71.05 | G300E | 0 | 0
537 | Story19 | C18 | 40 MPa RC Column (40 cm x 40 cm) | Column | 40MPa | Concrete Rectangular | 400 | 400 | 1600 | 3150 | 0.5 | 1233.03 | G300E | 5040000 | 39.55 | G300E | 0 | 0
538 | Story19 | C19 | 40 MPa RC Column (40 cm x 40 cm) | Column | 40MPa | Concrete Rectangular | 400 | 400 | 1600 | 3150 | 0.5 | 1233.03 | G300E | 5040000 | 39.55 | G300E | 0 | 0
539 | Story19 | C2 | 40 MPa RC Column (40 cm x 40 cm) | Column | 40MPa | Concrete Rectangular | 400 | 400 | 1600 | 3150 | 0.5 | 1233.03 | G300E | 11092200 | 87.03 | G300E | 0 | 0
540 | Story19 | C22 | 40 MPa RC Column (40 cm x 40 cm) | Column | 40MPa | Concrete Rectangular | 400 | 400 | 1600 | 3150 | 0.5 | 1233.03 | G300E | 5040000 | 39.55 | G300E | 0 | 0
541 | Story19 | C23 | 40 MPa RC Column (40 cm x 40 cm) | Column | 40MPa | Concrete Rectangular | 400 | 400 | 1600 | 3150 | 0.5 | 1233.03 | G300E | 5040000 | 39.55 | G300E | 0 | 0
542 | Story19 | C24 | 40 MPa RC Column (40 cm x 40 cm) | Column | 40MPa | Concrete Rectangular | 400 | 400 | 1600 | 3150 | 0.5 | 1233.03 | G300E | 9058350 | 71.08 | G300E | 0 | 0
543 | Story19 | C25 | 40 MPa RC Column (40 cm x 40 cm) | Column | 40MPa | Concrete Rectangular | 400 | 400 | 1600 | 3150 | 0.5 | 1233.03 | G300E | 9055200 | 71.05 | G300E | 0 | 0
544 | Story19 | C26 | 40 MPa RC Column (40 cm x 40 cm) | Column | 40MPa | Concrete Rectangular | 400 | 400 | 1600 | 3150 | 0.5 | 1233.03 | G300E | 5040000 | 39.55 | G300E | 0 | 0
545 | Story19 | C27 | 40 MPa RC Column (40 cm x 40 cm) | Column | 40MPa | Concrete Rectangular | 400 | 400 | 1600 | 3150 | 0.5 | 1233.03 | G300E | 5040000 | 39.55 | G300E | 0 | 0
546 | Story19 | C3 | 40 MPa RC Column (40 cm x 40 cm) | Column | 40MPa | Concrete Rectangular | 400 | 400 | 1600 | 3150 | 0.5 | 1233.03 | G300E | 11280150 | 88.51 | G300E | 0 | 0
547 | Story19 | C30 | 40 MPa RC Column (40 cm x 40 cm) | Column | 40MPa | Concrete Rectangular | 400 | 400 | 1600 | 3150 | 0.5 | 1233.03 | G300E | 5040000 | 39.55 | G300E | 0 | 0
548 | Story19 | C31 | 40 MPa RC Column (40 cm x 40 cm) | Column | 40MPa | Concrete Rectangular | 400 | 400 | 1600 | 3150 | 0.5 | 1233.03 | G300E | 5040000 | 39.55 | G300E | 0 | 0
549 | Story19 | C32 | 40 MPa RC Column (40 cm x 40 cm) | Column | 40MPa | Concrete Rectangular | 400 | 400 | 1600 | 3150 | 0.5 | 1233.03 | G300E | 9097200 | 71.38 | G300E | 0 | 0
550 | Story19 | C33 | 40 MPa RC Column (40 cm x 40 cm) | Column | 40MPa | Concrete Rectangular | 400 | 400 | 1600 | 3150 | 0.5 | 1233.03 | G300E | 7589400 | 59.55 | G300E | 0 | 0
551 | Story19 | C34 | 40 MPa RC Column (40 cm x 40 cm) | Column | 40MPa | Concrete Rectangular | 400 | 400 | 1600 | 3150 | 0.5 | 1233.03 | G300E | 27205500 | 213.46 | G300E | 0 | 0
552 | Story19 | C35 | 40 MPa RC Column (40 cm x 40 cm) | Column | 40MPa | Concrete Rectangular | 400 | 400 | 1600 | 3150 | 0.5 | 1233.03 | G300E | 25214700 | 197.84 | G300E | 0 | 0
553 | Story19 | C36 | 40 MPa RC Column (40 cm x 40 cm) | Column | 40MPa | Concrete Rectangular | 400 | 400 | 1600 | 3150 | 0.5 | 1233.03 | G300E | 5040000 | 39.55 | G300E | 0 | 0
554 | Story19 | C37 | 40 MPa RC Column (40 cm x 40 cm) | Column | 40MPa | Concrete Rectangular | 400 | 400 | 1600 | 3150 | 0.5 | 1233.03 | G300E | 5040000 | 39.55 | G300E | 0 | 0
555 | Story19 | C38 | 40 MPa RC Column (40 cm x 40 cm) | Column | 40MPa | Concrete Rectangular | 400 | 400 | 1600 | 3150 | 0.5 | 1233.03 | G300E | 25172700 | 197.51 | G300E | 0 | 0
556 | Story19 | C39 | 40 MPa RC Column (40 cm x 40 cm) | Column | 40MPa | Concrete Rectangular | 400 | 400 | 1600 | 3150 | 0.5 | 1233.03 | G300E | 27164550 | 213.14 | G300E | 0 | 0
557 | Story19 | C4 | 40 MPa RC Column (40 cm x 40 cm) | Column | 40MPa | Concrete Rectangular | 400 | 400 | 1600 | 3150 | 0.5 | 1233.03 | G300E | 11491200 | 90.16 | G300E | 0 | 0
558 | Story19 | C40 | 40 MPa RC Column (40 cm x 40 cm) | Column | 40MPa | Concrete Rectangular | 400 | 400 | 1600 | 3150 | 0.5 | 1233.03 | G300E | 7783650 | 61.07 | G300E | 0 | 0
559 | Story19 | C41 | 40 MPa RC Column (40 cm x 40 cm) | Column | 40MPa | Concrete Rectangular | 400 | 400 | 1600 | 3150 | 0.5 | 1233.03 | G300E | 13464150 | 105.64 | G300E | 0 | 0
560 | Story19 | C42 | 40 MPa RC Column (40 cm x 40 cm) | Column | 40MPa | Concrete Rectangular | 400 | 400 | 1600 | 3150 | 0.5 | 1233.03 | G300E | 11094300 | 87.05 | G300E | 0 | 0
561 | Story19 | C43 | 40 MPa RC Column (40 cm x 40 cm) | Column | 40MPa | Concrete Rectangular | 400 | 400 | 1600 | 3150 | 0.5 | 1233.03 | G300E | 11282250 | 88.52 | G300E | 0 | 0
562 | Story19 | C44 | 40 MPa RC Column (40 cm x 40 cm) | Column | 40MPa | Concrete Rectangular | 400 | 400 | 1600 | 3150 | 0.5 | 1233.03 | G300E | 11495400 | 90.2 | G300E | 0 | 0
563 | Story19 | C45 | 40 MPa RC Column (40 cm x 40 cm) | Column | 40MPa | Concrete Rectangular | 400 | 400 | 1600 | 3150 | 0.5 | 1233.03 | G300E | 11494350 | 90.19 | G300E | 0 | 0
564 | Story19 | C46 | 40 MPa RC Column (40 cm x 40 cm) | Column | 40MPa | Concrete Rectangular | 400 | 400 | 1600 | 3150 | 0.5 | 1233.03 | G300E | 11283300 | 88.53 | G300E | 0 | 0
565 | Story19 | C47 | 40 MPa RC Column (40 cm x 40 cm) | Column | 40MPa | Concrete Rectangular | 400 | 400 | 1600 | 3150 | 0.5 | 1233.03 | G300E | 11082750 | 86.96 | G300E | 0 | 0
566 | Story19 | C48 | 40 MPa RC Column (40 cm x 40 cm) | Column | 40MPa | Concrete Rectangular | 400 | 400 | 1600 | 3150 | 0.5 | 1233.03 | G300E | 13485150 | 105.81 | G300E | 0 | 0
567 | Story19 | C5 | 40 MPa RC Column (40 cm x 40 cm) | Column | 40MPa | Concrete Rectangular | 400 | 400 | 1600 | 3150 | 0.5 | 1233.03 | G300E | 11490150 | 90.16 | G300E | 0 | 0
568 | Story19 | C6 | 40 MPa RC Column (40 cm x 40 cm) | Column | 40MPa | Concrete Rectangular | 400 | 400 | 1600 | 3150 | 0.5 | 1233.03 | G300E | 11280150 | 88.51 | G300E | 0 | 0
569 | Story19 | C7 | 40 MPa RC Column (40 cm x 40 cm) | Column | 40MPa | Concrete Rectangular | 400 | 400 | 1600 | 3150 | 0.5 | 1233.03 | G300E | 11093250 | 87.04 | G300E | 0 | 0
570 | Story19 | C8 | 40 MPa RC Column (40 cm x 40 cm) | Column | 40MPa | Concrete Rectangular | 400 | 400 | 1600 | 3150 | 0.5 | 1233.03 | G300E | 13464150 | 105.64 | G300E | 0 | 0
571 | Story19 | C9 | 40 MPa RC Column (40 cm x 40 cm) | Column | 40MPa | Concrete Rectangular | 400 | 400 | 1600 | 3150 | 0.5 | 1233.03 | G300E | 7587300 | 59.53 | G300E | 0 | 0
572 | Story2 | C1 | 40 MPa RC Column (62.5 cm x 62.5 cm) | Column | 40MPa | Concrete Rectangular | 625 | 625 | 3906.3 | 3225 | 1.26 | 3082 | G300E | 12596850 | 98.84 | G300E | 0 | 0
573 | Story2 | C10 | 40 MPa RC Column (62.5 cm x 62.5 cm) | Column | 40MPa | Concrete Rectangular | 625 | 625 | 3906.3 | 3225 | 1.26 | 3082 | G300E | 80111150 | 628.58 | G300E | 0 | 0
574 | Story2 | C11 | 40 MPa RC Column (62.5 cm x 62.5 cm) | Column | 40MPa | Concrete Rectangular | 625 | 625 | 3906.3 | 3225 | 1.26 | 3082 | G300E | 76538925 | 600.55 | G300E | 0 | 0
575 | Story2 | C12 | 40 MPa RC Column (62.5 cm x 62.5 cm) | Column | 40MPa | Concrete Rectangular | 625 | 625 | 3906.3 | 3225 | 1.26 | 3082 | G300E | 34029125 | 267.01 | G300E | 0 | 0
576 | Story2 | C13 | 40 MPa RC Column (62.5 cm x 62.5 cm) | Column | 40MPa | Concrete Rectangular | 625 | 625 | 3906.3 | 3225 | 1.26 | 3082 | G300E | 34025900 | 266.98 | G300E | 0 | 0
577 | Story2 | C14 | 40 MPa RC Column (62.5 cm x 62.5 cm) | Column | 40MPa | Concrete Rectangular | 625 | 625 | 3906.3 | 3225 | 1.26 | 3082 | G300E | 76537850 | 600.54 | G300E | 0 | 0
578 | Story2 | C15 | 40 MPa RC Column (62.5 cm x 62.5 cm) | Column | 40MPa | Concrete Rectangular | 625 | 625 | 3906.3 | 3225 | 1.26 | 3082 | G300E | 80113300 | 628.6 | G300E | 0 | 0
579 | Story2 | C16 | 40 MPa RC Column (62.5 cm x 62.5 cm) | Column | 40MPa | Concrete Rectangular | 625 | 625 | 3906.3 | 3225 | 1.26 | 3082 | G300E | 17757925 | 139.34 | G300E | 0 | 0
580 | Story2 | C17 | 40 MPa RC Column (62.5 cm x 62.5 cm) | Column | 40MPa | Concrete Rectangular | 625 | 625 | 3906.3 | 3225 | 1.26 | 3082 | G300E | 19447825 | 152.59 | G300E | 0 | 0
581 | Story2 | C18 | 40 MPa RC Column (62.5 cm x 62.5 cm) | Column | 40MPa | Concrete Rectangular | 625 | 625 | 3906.3 | 3225 | 1.26 | 3082 | G300E | 37254125 | 292.31 | G300E | 0 | 0
582 | Story2 | C19 | 40 MPa RC Column (62.5 cm x 62.5 cm) | Column | 40MPa | Concrete Rectangular | 625 | 625 | 3906.3 | 3225 | 1.26 | 3082 | G300E | 23598400 | 185.16 | G300E | 0 | 0
583 | Story2 | C2 | 40 MPa RC Column (62.5 cm x 62.5 cm) | Column | 40MPa | Concrete Rectangular | 625 | 625 | 3906.3 | 3225 | 1.26 | 3082 | G300E | 12596850 | 98.84 | G300E | 0 | 0
584 | Story2 | C22 | 40 MPa RC Column (62.5 cm x 62.5 cm) | Column | 40MPa | Concrete Rectangular | 625 | 625 | 3906.3 | 3225 | 1.26 | 3082 | G300E | 23554325 | 184.82 | G300E | 0 | 0
585 | Story2 | C23 | 40 MPa RC Column (62.5 cm x 62.5 cm) | Column | 40MPa | Concrete Rectangular | 625 | 625 | 3906.3 | 3225 | 1.26 | 3082 | G300E | 37238000 | 292.18 | G300E | 0 | 0
586 | Story2 | C24 | 40 MPa RC Column (62.5 cm x 62.5 cm) | Column | 40MPa | Concrete Rectangular | 625 | 625 | 3906.3 | 3225 | 1.26 | 3082 | G300E | 19444600 | 152.57 | G300E | 0 | 0
587 | Story2 | C25 | 40 MPa RC Column (62.5 cm x 62.5 cm) | Column | 40MPa | Concrete Rectangular | 625 | 625 | 3906.3 | 3225 | 1.26 | 3082 | G300E | 19448900 | 152.6 | G300E | 0 | 0
588 | Story2 | C26 | 40 MPa RC Column (62.5 cm x 62.5 cm) | Column | 40MPa | Concrete Rectangular | 625 | 625 | 3906.3 | 3225 | 1.26 | 3082 | G300E | 37254125 | 292.31 | G300E | 0 | 0
589 | Story2 | C27 | 40 MPa RC Column (62.5 cm x 62.5 cm) | Column | 40MPa | Concrete Rectangular | 625 | 625 | 3906.3 | 3225 | 1.26 | 3082 | G300E | 23598400 | 185.16 | G300E | 0 | 0
590 | Story2 | C3 | 40 MPa RC Column (62.5 cm x 62.5 cm) | Column | 40MPa | Concrete Rectangular | 625 | 625 | 3906.3 | 3225 | 1.26 | 3082 | G300E | 12596850 | 98.84 | G300E | 0 | 0
591 | Story2 | C30 | 40 MPa RC Column (62.5 cm x 62.5 cm) | Column | 40MPa | Concrete Rectangular | 625 | 625 | 3906.3 | 3225 | 1.26 | 3082 | G300E | 23705900 | 186.01 | G300E | 0 | 0
592 | Story2 | C31 | 40 MPa RC Column (62.5 cm x 62.5 cm) | Column | 40MPa | Concrete Rectangular | 625 | 625 | 3906.3 | 3225 | 1.26 | 3082 | G300E | 37222950 | 292.07 | G300E | 0 | 0
593 | Story2 | C32 | 40 MPa RC Column (62.5 cm x 62.5 cm) | Column | 40MPa | Concrete Rectangular | 625 | 625 | 3906.3 | 3225 | 1.26 | 3082 | G300E | 19423100 | 152.4 | G300E | 0 | 0
594 | Story2 | C33 | 40 MPa RC Column (62.5 cm x 62.5 cm) | Column | 40MPa | Concrete Rectangular | 625 | 625 | 3906.3 | 3225 | 1.26 | 3082 | G300E | 17761150 | 139.36 | G300E | 0 | 0
595 | Story2 | C34 | 40 MPa RC Column (62.5 cm x 62.5 cm) | Column | 40MPa | Concrete Rectangular | 625 | 625 | 3906.3 | 3225 | 1.26 | 3082 | G300E | 80113300 | 628.6 | G300E | 0 | 0
596 | Story2 | C35 | 40 MPa RC Column (62.5 cm x 62.5 cm) | Column | 40MPa | Concrete Rectangular | 625 | 625 | 3906.3 | 3225 | 1.26 | 3082 | G300E | 76538925 | 600.55 | G300E | 0 | 0
597 | Story2 | C36 | 40 MPa RC Column (62.5 cm x 62.5 cm) | Column | 40MPa | Concrete Rectangular | 625 | 625 | 3906.3 | 3225 | 1.26 | 3082 | G300E | 34029125 | 267.01 | G300E | 0 | 0
598 | Story2 | C37 | 40 MPa RC Column (62.5 cm x 62.5 cm) | Column | 40MPa | Concrete Rectangular | 625 | 625 | 3906.3 | 3225 | 1.26 | 3082 | G300E | 34019450 | 266.93 | G300E | 0 | 0
599 | Story2 | C38 | 40 MPa RC Column (62.5 cm x 62.5 cm) | Column | 40MPa | Concrete Rectangular | 625 | 625 | 3906.3 | 3225 | 1.26 | 3082 | G300E | 76355100 | 599.11 | G300E | 0 | 0
600 | Story2 | C39 | 40 MPa RC Column (62.5 cm x 62.5 cm) | Column | 40MPa | Concrete Rectangular | 625 | 625 | 3906.3 | 3225 | 1.26 | 3082 | G300E | 79890775 | 626.85 | G300E | 0 | 0
601 | Story2 | C4 | 40 MPa RC Column (62.5 cm x 62.5 cm) | Column | 40MPa | Concrete Rectangular | 625 | 625 | 3906.3 | 3225 | 1.26 | 3082 | G300E | 12939775 | 101.53 | G300E | 0 | 0
602 | Story2 | C40 | 40 MPa RC Column (62.5 cm x 62.5 cm) | Column | 40MPa | Concrete Rectangular | 625 | 625 | 3906.3 | 3225 | 1.26 | 3082 | G300E | 18049250 | 141.62 | G300E | 0 | 0
603 | Story2 | C41 | 40 MPa RC Column (62.5 cm x 62.5 cm) | Column | 40MPa | Concrete Rectangular | 625 | 625 | 3906.3 | 3225 | 1.26 | 3082 | G300E | 12596850 | 98.84 | G300E | 0 | 0
604 | Story2 | C42 | 40 MPa RC Column (62.5 cm x 62.5 cm) | Column | 40MPa | Concrete Rectangular | 625 | 625 | 3906.3 | 3225 | 1.26 | 3082 | G300E | 12596850 | 98.84 | G300E | 0 | 0
605 | Story2 | C43 | 40 MPa RC Column (62.5 cm x 62.5 cm) | Column | 40MPa | Concrete Rectangular | 625 | 625 | 3906.3 | 3225 | 1.26 | 3082 | G300E | 12596850 | 98.84 | G300E | 0 | 0
606 | Story2 | C44 | 40 MPa RC Column (62.5 cm x 62.5 cm) | Column | 40MPa | Concrete Rectangular | 625 | 625 | 3906.3 | 3225 | 1.26 | 3082 | G300E | 16232500 | 127.37 | G300E | 0 | 0
607 | Story2 | C45 | 40 MPa RC Column (62.5 cm x 62.5 cm) | Column | 40MPa | Concrete Rectangular | 625 | 625 | 3906.3 | 3225 | 1.26 | 3082 | G300E | 12943000 | 101.56 | G300E | 0 | 0
608 | Story2 | C46 | 40 MPa RC Column (62.5 cm x 62.5 cm) | Column | 40MPa | Concrete Rectangular | 625 | 625 | 3906.3 | 3225 | 1.26 | 3082 | G300E | 12596850 | 98.84 | G300E | 0 | 0
609 | Story2 | C47 | 40 MPa RC Column (62.5 cm x 62.5 cm) | Column | 40MPa | Concrete Rectangular | 625 | 625 | 3906.3 | 3225 | 1.26 | 3082 | G300E | 12596850 | 98.84 | G300E | 0 | 0
610 | Story2 | C48 | 40 MPa RC Column (62.5 cm x 62.5 cm) | Column | 40MPa | Concrete Rectangular | 625 | 625 | 3906.3 | 3225 | 1.26 | 3082 | G300E | 12596850 | 98.84 | G300E | 0 | 0
611 | Story2 | C5 | 40 MPa RC Column (62.5 cm x 62.5 cm) | Column | 40MPa | Concrete Rectangular | 625 | 625 | 3906.3 | 3225 | 1.26 | 3082 | G300E | 12938700 | 101.52 | G300E | 0 | 0
612 | Story2 | C6 | 40 MPa RC Column (62.5 cm x 62.5 cm) | Column | 40MPa | Concrete Rectangular | 625 | 625 | 3906.3 | 3225 | 1.26 | 3082 | G300E | 12596850 | 98.84 | G300E | 0 | 0
613 | Story2 | C7 | 40 MPa RC Column (62.5 cm x 62.5 cm) | Column | 40MPa | Concrete Rectangular | 625 | 625 | 3906.3 | 3225 | 1.26 | 3082 | G300E | 12596850 | 98.84 | G300E | 0 | 0
614 | Story2 | C8 | 40 MPa RC Column (62.5 cm x 62.5 cm) | Column | 40MPa | Concrete Rectangular | 625 | 625 | 3906.3 | 3225 | 1.26 | 3082 | G300E | 12596850 | 98.84 | G300E | 0 | 0
615 | Story2 | C9 | 40 MPa RC Column (62.5 cm x 62.5 cm) | Column | 40MPa | Concrete Rectangular | 625 | 625 | 3906.3 | 3225 | 1.26 | 3082 | G300E | 17756850 | 139.33 | G300E | 0 | 0
616 | Story20 | C1 | 40 MPa RC Column (40 cm x 40 cm) | Column | 40MPa | Concrete Rectangular | 400 | 400 | 1600 | 3150 | 0.5 | 1233.03 | G300E | 10336200 | 81.1 | G300E | 0 | 0
617 | Story20 | C10 | 40 MPa RC Column (40 cm x 40 cm) | Column | 40MPa | Concrete Rectangular | 400 | 400 | 1600 | 3150 | 0.5 | 1233.03 | G300E | 19657050 | 154.24 | G300E | 0 | 0
618 | Story20 | C11 | 40 MPa RC Column (40 cm x 40 cm) | Column | 40MPa | Concrete Rectangular | 400 | 400 | 1600 | 3150 | 0.5 | 1233.03 | G300E | 17785950 | 139.56 | G300E | 0 | 0
619 | Story20 | C12 | 40 MPa RC Column (40 cm x 40 cm) | Column | 40MPa | Concrete Rectangular | 400 | 400 | 1600 | 3150 | 0.5 | 1233.03 | G300E | 5040000 | 39.55 | G300E | 0 | 0
620 | Story20 | C13 | 40 MPa RC Column (40 cm x 40 cm) | Column | 40MPa | Concrete Rectangular | 400 | 400 | 1600 | 3150 | 0.5 | 1233.03 | G300E | 5040000 | 39.55 | G300E | 0 | 0
621 | Story20 | C14 | 40 MPa RC Column (40 cm x 40 cm) | Column | 40MPa | Concrete Rectangular | 400 | 400 | 1600 | 3150 | 0.5 | 1233.03 | G300E | 17787000 | 139.56 | G300E | 0 | 0
622 | Story20 | C15 | 40 MPa RC Column (40 cm x 40 cm) | Column | 40MPa | Concrete Rectangular | 400 | 400 | 1600 | 3150 | 0.5 | 1233.03 | G300E | 19659150 | 154.25 | G300E | 0 | 0
623 | Story20 | C16 | 40 MPa RC Column (40 cm x 40 cm) | Column | 40MPa | Concrete Rectangular | 400 | 400 | 1600 | 3150 | 0.5 | 1233.03 | G300E | 5296200 | 41.56 | G300E | 0 | 0
624 | Story20 | C17 | 40 MPa RC Column (40 cm x 40 cm) | Column | 40MPa | Concrete Rectangular | 400 | 400 | 1600 | 3150 | 0.5 | 1233.03 | G300E | 5040000 | 39.55 | G300E | 0 | 0
625 | Story20 | C18 | 40 MPa RC Column (40 cm x 40 cm) | Column | 40MPa | Concrete Rectangular | 400 | 400 | 1600 | 3150 | 0.5 | 1233.03 | G300E | 5040000 | 39.55 | G300E | 0 | 0
626 | Story20 | C19 | 40 MPa RC Column (40 cm x 40 cm) | Column | 40MPa | Concrete Rectangular | 400 | 400 | 1600 | 3150 | 0.5 | 1233.03 | G300E | 5040000 | 39.55 | G300E | 0 | 0
627 | Story20 | C2 | 40 MPa RC Column (40 cm x 40 cm) | Column | 40MPa | Concrete Rectangular | 400 | 400 | 1600 | 3150 | 0.5 | 1233.03 | G300E | 6055350 | 47.51 | G300E | 0 | 0
628 | Story20 | C22 | 40 MPa RC Column (40 cm x 40 cm) | Column | 40MPa | Concrete Rectangular | 400 | 400 | 1600 | 3150 | 0.5 | 1233.03 | G300E | 5040000 | 39.55 | G300E | 0 | 0
629 | Story20 | C23 | 40 MPa RC Column (40 cm x 40 cm) | Column | 40MPa | Concrete Rectangular | 400 | 400 | 1600 | 3150 | 0.5 | 1233.03 | G300E | 5040000 | 39.55 | G300E | 0 | 0
630 | Story20 | C24 | 40 MPa RC Column (40 cm x 40 cm) | Column | 40MPa | Concrete Rectangular | 400 | 400 | 1600 | 3150 | 0.5 | 1233.03 | G300E | 5040000 | 39.55 | G300E | 0 | 0
631 | Story20 | C25 | 40 MPa RC Column (40 cm x 40 cm) | Column | 40MPa | Concrete Rectangular | 400 | 400 | 1600 | 3150 | 0.5 | 1233.03 | G300E | 5040000 | 39.55 | G300E | 0 | 0
632 | Story20 | C26 | 40 MPa RC Column (40 cm x 40 cm) | Column | 40MPa | Concrete Rectangular | 400 | 400 | 1600 | 3150 | 0.5 | 1233.03 | G300E | 5040000 | 39.55 | G300E | 0 | 0
633 | Story20 | C27 | 40 MPa RC Column (40 cm x 40 cm) | Column | 40MPa | Concrete Rectangular | 400 | 400 | 1600 | 3150 | 0.5 | 1233.03 | G300E | 5040000 | 39.55 | G300E | 0 | 0
634 | Story20 | C3 | 40 MPa RC Column (40 cm x 40 cm) | Column | 40MPa | Concrete Rectangular | 400 | 400 | 1600 | 3150 | 0.5 | 1233.03 | G300E | 6317850 | 49.57 | G300E | 0 | 0
635 | Story20 | C30 | 40 MPa RC Column (40 cm x 40 cm) | Column | 40MPa | Concrete Rectangular | 400 | 400 | 1600 | 3150 | 0.5 | 1233.03 | G300E | 5040000 | 39.55 | G300E | 0 | 0
636 | Story20 | C31 | 40 MPa RC Column (40 cm x 40 cm) | Column | 40MPa | Concrete Rectangular | 400 | 400 | 1600 | 3150 | 0.5 | 1233.03 | G300E | 5040000 | 39.55 | G300E | 0 | 0
637 | Story20 | C32 | 40 MPa RC Column (40 cm x 40 cm) | Column | 40MPa | Concrete Rectangular | 400 | 400 | 1600 | 3150 | 0.5 | 1233.03 | G300E | 5040000 | 39.55 | G300E | 0 | 0
638 | Story20 | C33 | 40 MPa RC Column (40 cm x 40 cm) | Column | 40MPa | Concrete Rectangular | 400 | 400 | 1600 | 3150 | 0.5 | 1233.03 | G300E | 5297250 | 41.56 | G300E | 0 | 0
639 | Story20 | C34 | 40 MPa RC Column (40 cm x 40 cm) | Column | 40MPa | Concrete Rectangular | 400 | 400 | 1600 | 3150 | 0.5 | 1233.03 | G300E | 19659150 | 154.25 | G300E | 0 | 0
640 | Story20 | C35 | 40 MPa RC Column (40 cm x 40 cm) | Column | 40MPa | Concrete Rectangular | 400 | 400 | 1600 | 3150 | 0.5 | 1233.03 | G300E | 17787000 | 139.56 | G300E | 0 | 0
641 | Story20 | C36 | 40 MPa RC Column (40 cm x 40 cm) | Column | 40MPa | Concrete Rectangular | 400 | 400 | 1600 | 3150 | 0.5 | 1233.03 | G300E | 5040000 | 39.55 | G300E | 0 | 0
642 | Story20 | C37 | 40 MPa RC Column (40 cm x 40 cm) | Column | 40MPa | Concrete Rectangular | 400 | 400 | 1600 | 3150 | 0.5 | 1233.03 | G300E | 5040000 | 39.55 | G300E | 0 | 0
643 | Story20 | C38 | 40 MPa RC Column (40 cm x 40 cm) | Column | 40MPa | Concrete Rectangular | 400 | 400 | 1600 | 3150 | 0.5 | 1233.03 | G300E | 17750250 | 139.28 | G300E | 0 | 0
644 | Story20 | C39 | 40 MPa RC Column (40 cm x 40 cm) | Column | 40MPa | Concrete Rectangular | 400 | 400 | 1600 | 3150 | 0.5 | 1233.03 | G300E | 19624500 | 153.98 | G300E | 0 | 0
645 | Story20 | C4 | 40 MPa RC Column (40 cm x 40 cm) | Column | 40MPa | Concrete Rectangular | 400 | 400 | 1600 | 3150 | 0.5 | 1233.03 | G300E | 6042750 | 47.41 | G300E | 0 | 0
646 | Story20 | C40 | 40 MPa RC Column (40 cm x 40 cm) | Column | 40MPa | Concrete Rectangular | 400 | 400 | 1600 | 3150 | 0.5 | 1233.03 | G300E | 5613300 | 44.04 | G300E | 0 | 0
647 | Story20 | C41 | 40 MPa RC Column (40 cm x 40 cm) | Column | 40MPa | Concrete Rectangular | 400 | 400 | 1600 | 3150 | 0.5 | 1233.03 | G300E | 10339350 | 81.13 | G300E | 0 | 0
648 | Story20 | C42 | 40 MPa RC Column (40 cm x 40 cm) | Column | 40MPa | Concrete Rectangular | 400 | 400 | 1600 | 3150 | 0.5 | 1233.03 | G300E | 6056400 | 47.52 | G300E | 0 | 0
649 | Story20 | C43 | 40 MPa RC Column (40 cm x 40 cm) | Column | 40MPa | Concrete Rectangular | 400 | 400 | 1600 | 3150 | 0.5 | 1233.03 | G300E | 6269550 | 49.19 | G300E | 0 | 0
650 | Story20 | C44 | 40 MPa RC Column (40 cm x 40 cm) | Column | 40MPa | Concrete Rectangular | 400 | 400 | 1600 | 3150 | 0.5 | 1233.03 | G300E | 6074250 | 47.66 | G300E | 0 | 0
651 | Story20 | C45 | 40 MPa RC Column (40 cm x 40 cm) | Column | 40MPa | Concrete Rectangular | 400 | 400 | 1600 | 3150 | 0.5 | 1233.03 | G300E | 6031200 | 47.32 | G300E | 0 | 0
652 | Story20 | C46 | 40 MPa RC Column (40 cm x 40 cm) | Column | 40MPa | Concrete Rectangular | 400 | 400 | 1600 | 3150 | 0.5 | 1233.03 | G300E | 6324150 | 49.62 | G300E | 0 | 0
653 | Story20 | C47 | 40 MPa RC Column (40 cm x 40 cm) | Column | 40MPa | Concrete Rectangular | 400 | 400 | 1600 | 3150 | 0.5 | 1233.03 | G300E | 6049050 | 47.46 | G300E | 0 | 0
654 | Story20 | C48 | 40 MPa RC Column (40 cm x 40 cm) | Column | 40MPa | Concrete Rectangular | 400 | 400 | 1600 | 3150 | 0.5 | 1233.03 | G300E | 10375050 | 81.41 | G300E | 0 | 0
655 | Story20 | C5 | 40 MPa RC Column (40 cm x 40 cm) | Column | 40MPa | Concrete Rectangular | 400 | 400 | 1600 | 3150 | 0.5 | 1233.03 | G300E | 6049050 | 47.46 | G300E | 0 | 0
656 | Story20 | C6 | 40 MPa RC Column (40 cm x 40 cm) | Column | 40MPa | Concrete Rectangular | 400 | 400 | 1600 | 3150 | 0.5 | 1233.03 | G300E | 6302100 | 49.45 | G300E | 0 | 0
657 | Story20 | C7 | 40 MPa RC Column (40 cm x 40 cm) | Column | 40MPa | Concrete Rectangular | 400 | 400 | 1600 | 3150 | 0.5 | 1233.03 | G300E | 6056400 | 47.52 | G300E | 0 | 0
658 | Story20 | C8 | 40 MPa RC Column (40 cm x 40 cm) | Column | 40MPa | Concrete Rectangular | 400 | 400 | 1600 | 3150 | 0.5 | 1233.03 | G300E | 10339350 | 81.13 | G300E | 0 | 0
659 | Story20 | C9 | 40 MPa RC Column (40 cm x 40 cm) | Column | 40MPa | Concrete Rectangular | 400 | 400 | 1600 | 3150 | 0.5 | 1233.03 | G300E | 5271000 | 41.36 | G300E | 0 | 0
660 | Story21 | C1 | 40 MPa RC Column (35 cm x 35 cm) | Column | 40MPa | Concrete Rectangular | 350 | 350 | 1225 | 3150 | 0.39 | 944.04 | G300E | 3858750 | 30.28 | G300E | 0 | 0
661 | Story21 | C10 | 40 MPa RC Column (35 cm x 35 cm) | Column | 40MPa | Concrete Rectangular | 350 | 350 | 1225 | 3150 | 0.39 | 944.04 | G300E | 28243950 | 221.61 | G300E | 0 | 0
662 | Story21 | C11 | 40 MPa RC Column (35 cm x 35 cm) | Column | 40MPa | Concrete Rectangular | 350 | 350 | 1225 | 3150 | 0.39 | 944.04 | G300E | 26423250 | 207.33 | G300E | 0 | 0
663 | Story21 | C12 | 40 MPa RC Column (35 cm x 35 cm) | Column | 40MPa | Concrete Rectangular | 350 | 350 | 1225 | 3150 | 0.39 | 944.04 | G300E | 3858750 | 30.28 | G300E | 0 | 0
664 | Story21 | C13 | 40 MPa RC Column (35 cm x 35 cm) | Column | 40MPa | Concrete Rectangular | 350 | 350 | 1225 | 3150 | 0.39 | 944.04 | G300E | 3858750 | 30.28 | G300E | 0 | 0
665 | Story21 | C14 | 40 MPa RC Column (35 cm x 35 cm) | Column | 40MPa | Concrete Rectangular | 350 | 350 | 1225 | 3150 | 0.39 | 944.04 | G300E | 26425350 | 207.34 | G300E | 0 | 0
666 | Story21 | C15 | 40 MPa RC Column (35 cm x 35 cm) | Column | 40MPa | Concrete Rectangular | 350 | 350 | 1225 | 3150 | 0.39 | 944.04 | G300E | 28246050 | 221.63 | G300E | 0 | 0
667 | Story21 | C16 | 40 MPa RC Column (35 cm x 35 cm) | Column | 40MPa | Concrete Rectangular | 350 | 350 | 1225 | 3150 | 0.39 | 944.04 | G300E | 3858750 | 30.28 | G300E | 0 | 0
668 | Story21 | C17 | 40 MPa RC Column (35 cm x 35 cm) | Column | 40MPa | Concrete Rectangular | 350 | 350 | 1225 | 3150 | 0.39 | 944.04 | G300E | 3858750 | 30.28 | G300E | 0 | 0
669 | Story21 | C18 | 40 MPa RC Column (35 cm x 35 cm) | Column | 40MPa | Concrete Rectangular | 350 | 350 | 1225 | 3150 | 0.39 | 944.04 | G300E | 3858750 | 30.28 | G300E | 0 | 0
670 | Story21 | C19 | 40 MPa RC Column (35 cm x 35 cm) | Column | 40MPa | Concrete Rectangular | 350 | 350 | 1225 | 3150 | 0.39 | 944.04 | G300E | 3858750 | 30.28 | G300E | 0 | 0
671 | Story21 | C2 | 40 MPa RC Column (35 cm x 35 cm) | Column | 40MPa | Concrete Rectangular | 350 | 350 | 1225 | 3150 | 0.39 | 944.04 | G300E | 3858750 | 30.28 | G300E | 0 | 0
672 | Story21 | C22 | 40 MPa RC Column (35 cm x 35 cm) | Column | 40MPa | Concrete Rectangular | 350 | 350 | 1225 | 3150 | 0.39 | 944.04 | G300E | 3858750 | 30.28 | G300E | 0 | 0
673 | Story21 | C23 | 40 MPa RC Column (35 cm x 35 cm) | Column | 40MPa | Concrete Rectangular | 350 | 350 | 1225 | 3150 | 0.39 | 944.04 | G300E | 3858750 | 30.28 | G300E | 0 | 0
674 | Story21 | C24 | 40 MPa RC Column (35 cm x 35 cm) | Column | 40MPa | Concrete Rectangular | 350 | 350 | 1225 | 3150 | 0.39 | 944.04 | G300E | 3858750 | 30.28 | G300E | 0 | 0
675 | Story21 | C25 | 40 MPa RC Column (35 cm x 35 cm) | Column | 40MPa | Concrete Rectangular | 350 | 350 | 1225 | 3150 | 0.39 | 944.04 | G300E | 3858750 | 30.28 | G300E | 0 | 0
676 | Story21 | C26 | 40 MPa RC Column (35 cm x 35 cm) | Column | 40MPa | Concrete Rectangular | 350 | 350 | 1225 | 3150 | 0.39 | 944.04 | G300E | 3858750 | 30.28 | G300E | 0 | 0
677 | Story21 | C27 | 40 MPa RC Column (35 cm x 35 cm) | Column | 40MPa | Concrete Rectangular | 350 | 350 | 1225 | 3150 | 0.39 | 944.04 | G300E | 3858750 | 30.28 | G300E | 0 | 0
678 | Story21 | C3 | 40 MPa RC Column (35 cm x 35 cm) | Column | 40MPa | Concrete Rectangular | 350 | 350 | 1225 | 3150 | 0.39 | 944.04 | G300E | 3858750 | 30.28 | G300E | 0 | 0
679 | Story21 | C30 | 40 MPa RC Column (35 cm x 35 cm) | Column | 40MPa | Concrete Rectangular | 350 | 350 | 1225 | 3150 | 0.39 | 944.04 | G300E | 3858750 | 30.28 | G300E | 0 | 0
680 | Story21 | C31 | 40 MPa RC Column (35 cm x 35 cm) | Column | 40MPa | Concrete Rectangular | 350 | 350 | 1225 | 3150 | 0.39 | 944.04 | G300E | 3858750 | 30.28 | G300E | 0 | 0
681 | Story21 | C32 | 40 MPa RC Column (35 cm x 35 cm) | Column | 40MPa | Concrete Rectangular | 350 | 350 | 1225 | 3150 | 0.39 | 944.04 | G300E | 3858750 | 30.28 | G300E | 0 | 0
682 | Story21 | C33 | 40 MPa RC Column (35 cm x 35 cm) | Column | 40MPa | Concrete Rectangular | 350 | 350 | 1225 | 3150 | 0.39 | 944.04 | G300E | 3858750 | 30.28 | G300E | 0 | 0
683 | Story21 | C34 | 40 MPa RC Column (35 cm x 35 cm) | Column | 40MPa | Concrete Rectangular | 350 | 350 | 1225 | 3150 | 0.39 | 944.04 | G300E | 28245000 | 221.62 | G300E | 0 | 0
684 | Story21 | C35 | 40 MPa RC Column (35 cm x 35 cm) | Column | 40MPa | Concrete Rectangular | 350 | 350 | 1225 | 3150 | 0.39 | 944.04 | G300E | 26425350 | 207.34 | G300E | 0 | 0
685 | Story21 | C36 | 40 MPa RC Column (35 cm x 35 cm) | Column | 40MPa | Concrete Rectangular | 350 | 350 | 1225 | 3150 | 0.39 | 944.04 | G300E | 3858750 | 30.28 | G300E | 0 | 0
686 | Story21 | C37 | 40 MPa RC Column (35 cm x 35 cm) | Column | 40MPa | Concrete Rectangular | 350 | 350 | 1225 | 3150 | 0.39 | 944.04 | G300E | 3858750 | 30.28 | G300E | 0 | 0
687 | Story21 | C38 | 40 MPa RC Column (35 cm x 35 cm) | Column | 40MPa | Concrete Rectangular | 350 | 350 | 1225 | 3150 | 0.39 | 944.04 | G300E | 26389650 | 207.06 | G300E | 0 | 0
688 | Story21 | C39 | 40 MPa RC Column (35 cm x 35 cm) | Column | 40MPa | Concrete Rectangular | 350 | 350 | 1225 | 3150 | 0.39 | 944.04 | G300E | 28229250 | 221.5 | G300E | 0 | 0
689 | Story21 | C4 | 40 MPa RC Column (35 cm x 35 cm) | Column | 40MPa | Concrete Rectangular | 350 | 350 | 1225 | 3150 | 0.39 | 944.04 | G300E | 3858750 | 30.28 | G300E | 0 | 0
690 | Story21 | C40 | 40 MPa RC Column (35 cm x 35 cm) | Column | 40MPa | Concrete Rectangular | 350 | 350 | 1225 | 3150 | 0.39 | 944.04 | G300E | 3858750 | 30.28 | G300E | 0 | 0
691 | Story21 | C41 | 40 MPa RC Column (35 cm x 35 cm) | Column | 40MPa | Concrete Rectangular | 350 | 350 | 1225 | 3150 | 0.39 | 944.04 | G300E | 3858750 | 30.28 | G300E | 0 | 0
692 | Story21 | C42 | 40 MPa RC Column (35 cm x 35 cm) | Column | 40MPa | Concrete Rectangular | 350 | 350 | 1225 | 3150 | 0.39 | 944.04 | G300E | 3858750 | 30.28 | G300E | 0 | 0
693 | Story21 | C43 | 40 MPa RC Column (35 cm x 35 cm) | Column | 40MPa | Concrete Rectangular | 350 | 350 | 1225 | 3150 | 0.39 | 944.04 | G300E | 3858750 | 30.28 | G300E | 0 | 0
694 | Story21 | C44 | 40 MPa RC Column (35 cm x 35 cm) | Column | 40MPa | Concrete Rectangular | 350 | 350 | 1225 | 3150 | 0.39 | 944.04 | G300E | 3858750 | 30.28 | G300E | 0 | 0
695 | Story21 | C45 | 40 MPa RC Column (35 cm x 35 cm) | Column | 40MPa | Concrete Rectangular | 350 | 350 | 1225 | 3150 | 0.39 | 944.04 | G300E | 3858750 | 30.28 | G300E | 0 | 0
696 | Story21 | C46 | 40 MPa RC Column (35 cm x 35 cm) | Column | 40MPa | Concrete Rectangular | 350 | 350 | 1225 | 3150 | 0.39 | 944.04 | G300E | 3858750 | 30.28 | G300E | 0 | 0
697 | Story21 | C47 | 40 MPa RC Column (35 cm x 35 cm) | Column | 40MPa | Concrete Rectangular | 350 | 350 | 1225 | 3150 | 0.39 | 944.04 | G300E | 3858750 | 30.28 | G300E | 0 | 0
698 | Story21 | C48 | 40 MPa RC Column (35 cm x 35 cm) | Column | 40MPa | Concrete Rectangular | 350 | 350 | 1225 | 3150 | 0.39 | 944.04 | G300E | 3858750 | 30.28 | G300E | 0 | 0
699 | Story21 | C5 | 40 MPa RC Column (35 cm x 35 cm) | Column | 40MPa | Concrete Rectangular | 350 | 350 | 1225 | 3150 | 0.39 | 944.04 | G300E | 3858750 | 30.28 | G300E | 0 | 0
700 | Story21 | C6 | 40 MPa RC Column (35 cm x 35 cm) | Column | 40MPa | Concrete Rectangular | 350 | 350 | 1225 | 3150 | 0.39 | 944.04 | G300E | 3858750 | 30.28 | G300E | 0 | 0
701 | Story21 | C7 | 40 MPa RC Column (35 cm x 35 cm) | Column | 40MPa | Concrete Rectangular | 350 | 350 | 1225 | 3150 | 0.39 | 944.04 | G300E | 3858750 | 30.28 | G300E | 0 | 0
702 | Story21 | C8 | 40 MPa RC Column (35 cm x 35 cm) | Column | 40MPa | Concrete Rectangular | 350 | 350 | 1225 | 3150 | 0.39 | 944.04 | G300E | 3858750 | 30.28 | G300E | 0 | 0
703 | Story21 | C9 | 40 MPa RC Column (35 cm x 35 cm) | Column | 40MPa | Concrete Rectangular | 350 | 350 | 1225 | 3150 | 0.39 | 944.04 | G300E | 3858750 | 30.28 | G300E | 0 | 0
704 | Story21 | D1 | 40 MPa RC Column (50 cm x 50 cm) | Column | 40MPa | Concrete Rectangular | 500 | 500 | 2500 | 5940.5 | 1.49 | 3633.33 | G300E | 14851250 | 116.53 | G300E | 0 | 0
705 | Story21 | D10 | 40 MPa RC Column (50 cm x 50 cm) | Column | 40MPa | Concrete Rectangular | 500 | 500 | 2500 | 5940.5 | 1.49 | 3633.33 | G300E | 14851250 | 116.53 | G300E | 0 | 0
706 | Story21 | D11 | 40 MPa RC Column (50 cm x 50 cm) | Column | 40MPa | Concrete Rectangular | 500 | 500 | 2500 | 8005.6 | 2 | 4896.39 | G300E | 20014000 | 157.04 | G300E | 0 | 0
707 | Story21 | D12 | 40 MPa RC Column (50 cm x 50 cm) | Column | 40MPa | Concrete Rectangular | 500 | 500 | 2500 | 8005.6 | 2 | 4896.39 | G300E | 20014000 | 157.04 | G300E | 0 | 0
708 | Story21 | D13 | 40 MPa RC Column (50 cm x 50 cm) | Column | 40MPa | Concrete Rectangular | 500 | 500 | 2500 | 8005.6 | 2 | 4896.39 | G300E | 56883790.8 | 446.33 | G300E | 4667264.8 | 36.62
709 | Story21 | D14 | 40 MPa RC Column (50 cm x 50 cm) | Column | 40MPa | Concrete Rectangular | 500 | 500 | 2500 | 8005.6 | 2 | 4896.39 | G300E | 57073923.8 | 447.82 | G300E | 4667264.8 | 36.62
710 | Story21 | D15 | 40 MPa RC Column (50 cm x 50 cm) | Column | 40MPa | Concrete Rectangular | 500 | 500 | 2500 | 8005.6 | 2 | 4896.39 | G300E | 20014000 | 157.04 | G300E | 0 | 0
711 | Story21 | D16 | 40 MPa RC Column (50 cm x 50 cm) | Column | 40MPa | Concrete Rectangular | 500 | 500 | 2500 | 8005.6 | 2 | 4896.39 | G300E | 20014000 | 157.04 | G300E | 0 | 0
712 | Story21 | D17 | 40 MPa RC Column (50 cm x 50 cm) | Column | 40MPa | Concrete Rectangular | 500 | 500 | 2500 | 5940.5 | 1.49 | 3633.33 | G300E | 14851250 | 116.53 | G300E | 0 | 0
713 | Story21 | D18 | 40 MPa RC Column (50 cm x 50 cm) | Column | 40MPa | Concrete Rectangular | 500 | 500 | 2500 | 5940.5 | 1.49 | 3633.33 | G300E | 24596640.25 | 192.99 | G300E | 1298741.81 | 10.19
714 | Story21 | D19 | 40 MPa RC Column (50 cm x 50 cm) | Column | 40MPa | Concrete Rectangular | 500 | 500 | 2500 | 5940.5 | 1.49 | 3633.33 | G300E | 41685973.62 | 327.08 | G300E | 3463311.5 | 27.17
715 | Story21 | D2 | 40 MPa RC Column (50 cm x 50 cm) | Column | 40MPa | Concrete Rectangular | 500 | 500 | 2500 | 8005.6 | 2 | 4896.39 | G300E | 20014000 | 157.04 | G300E | 0 | 0
716 | Story21 | D20 | 40 MPa RC Column (50 cm x 50 cm) | Column | 40MPa | Concrete Rectangular | 500 | 500 | 2500 | 5940.5 | 1.49 | 3633.33 | G300E | 14851250 | 116.53 | G300E | 0 | 0
717 | Story21 | D21 | 40 MPa RC Column (50 cm x 50 cm) | Column | 40MPa | Concrete Rectangular | 500 | 500 | 2500 | 5940.5 | 1.49 | 3633.33 | G300E | 14851250 | 116.53 | G300E | 0 | 0
718 | Story21 | D22 | 40 MPa RC Column (50 cm x 50 cm) | Column | 40MPa | Concrete Rectangular | 500 | 500 | 2500 | 5940.5 | 1.49 | 3633.33 | G300E | 14851250 | 116.53 | G300E | 0 | 0
719 | Story21 | D23 | 40 MPa RC Column (50 cm x 50 cm) | Column | 40MPa | Concrete Rectangular | 500 | 500 | 2500 | 8005.6 | 2 | 4896.39 | G300E | 20014000 | 157.04 | G300E | 0 | 0
720 | Story21 | D24 | 40 MPa RC Column (50 cm x 50 cm) | Column | 40MPa | Concrete Rectangular | 500 | 500 | 2500 | 8005.6 | 2 | 4896.39 | G300E | 20014000 | 157.04 | G300E | 0 | 0
721 | Story21 | D25 | 40 MPa RC Column (50 cm x 50 cm) | Column | 40MPa | Concrete Rectangular | 500 | 500 | 2500 | 5940.5 | 1.49 | 3633.33 | G300E | 14851250 | 116.53 | G300E | 0 | 0
722 | Story21 | D26 | 40 MPa RC Column (50 cm x 50 cm) | Column | 40MPa | Concrete Rectangular | 500 | 500 | 2500 | 5940.5 | 1.49 | 3633.33 | G300E | 24829804.88 | 194.82 | G300E | 1731655.75 | 13.59
723 | Story21 | D27 | 40 MPa RC Column (50 cm x 50 cm) | Column | 40MPa | Concrete Rectangular | 500 | 500 | 2500 | 5940.5 | 1.49 | 3633.33 | G300E | 41963692 | 329.26 | G300E | 3463311.5 | 27.17
724 | Story21 | D28 | 40 MPa RC Column (50 cm x 50 cm) | Column | 40MPa | Concrete Rectangular | 500 | 500 | 2500 | 8005.6 | 2 | 4896.39 | G300E | 34826361.4 | 273.26 | G300E | 0 | 0
725 | Story21 | D29 | 40 MPa RC Column (50 cm x 50 cm) | Column | 40MPa | Concrete Rectangular | 500 | 500 | 2500 | 8005.6 | 2 | 4896.39 | G300E | 34818355.8 | 273.2 | G300E | 0 | 0
726 | Story21 | D3 | 40 MPa RC Column (50 cm x 50 cm) | Column | 40MPa | Concrete Rectangular | 500 | 500 | 2500 | 5940.5 | 1.49 | 3633.33 | G300E | 14851250 | 116.53 | G300E | 0 | 0
727 | Story21 | D30 | 40 MPa RC Column (50 cm x 50 cm) | Column | 40MPa | Concrete Rectangular | 500 | 500 | 2500 | 5940.5 | 1.49 | 3633.33 | G300E | 14851250 | 116.53 | G300E | 0 | 0
728 | Story21 | D31 | 40 MPa RC Column (50 cm x 50 cm) | Column | 40MPa | Concrete Rectangular | 500 | 500 | 2500 | 5940.5 | 1.49 | 3633.33 | G300E | 14851250 | 116.53 | G300E | 0 | 0
729 | Story21 | D32 | 40 MPa RC Column (50 cm x 50 cm) | Column | 40MPa | Concrete Rectangular | 500 | 500 | 2500 | 5940.5 | 1.49 | 3633.33 | G300E | 14851250 | 116.53 | G300E | 0 | 0
730 | Story21 | D33 | 40 MPa RC Column (50 cm x 50 cm) | Column | 40MPa | Concrete Rectangular | 500 | 500 | 2500 | 8005.6 | 2 | 4896.39 | G300E | 20014000 | 157.04 | G300E | 0 | 0
731 | Story21 | D34 | 40 MPa RC Column (50 cm x 50 cm) | Column | 40MPa | Concrete Rectangular | 500 | 500 | 2500 | 8005.6 | 2 | 4896.39 | G300E | 20014000 | 157.04 | G300E | 0 | 0
732 | Story21 | D35 | 40 MPa RC Column (50 cm x 50 cm) | Column | 40MPa | Concrete Rectangular | 500 | 500 | 2500 | 8005.6 | 2 | 4896.39 | G300E | 20014000 | 157.04 | G300E | 0 | 0
733 | Story21 | D36 | 40 MPa RC Column (50 cm x 50 cm) | Column | 40MPa | Concrete Rectangular | 500 | 500 | 2500 | 8005.6 | 2 | 4896.39 | G300E | 20014000 | 157.04 | G300E | 0 | 0
734 | Story21 | D37 | 40 MPa RC Column (50 cm x 50 cm) | Column | 40MPa | Concrete Rectangular | 500 | 500 | 2500 | 8005.6 | 2 | 4896.39 | G300E | 20014000 | 157.04 | G300E | 0 | 0
735 | Story21 | D38 | 40 MPa RC Column (50 cm x 50 cm) | Column | 40MPa | Concrete Rectangular | 500 | 500 | 2500 | 5940.5 | 1.49 | 3633.33 | G300E | 14851250 | 116.53 | G300E | 0 | 0
736 | Story21 | D39 | 40 MPa RC Column (50 cm x 50 cm) | Column | 40MPa | Concrete Rectangular | 500 | 500 | 2500 | 5940.5 | 1.49 | 3633.33 | G300E | 14851250 | 116.53 | G300E | 0 | 0
737 | Story21 | D4 | 40 MPa RC Column (50 cm x 50 cm) | Column | 40MPa | Concrete Rectangular | 500 | 500 | 2500 | 5940.5 | 1.49 | 3633.33 | G300E | 14851250 | 116.53 | G300E | 0 | 0
738 | Story21 | D40 | 40 MPa RC Column (50 cm x 50 cm) | Column | 40MPa | Concrete Rectangular | 500 | 500 | 2500 | 5940.5 | 1.49 | 3633.33 | G300E | 14851250 | 116.53 | G300E | 0 | 0
739 | Story21 | D41 | 40 MPa RC Column (50 cm x 50 cm) | Column | 40MPa | Concrete Rectangular | 500 | 500 | 2500 | 5940.5 | 1.49 | 3633.33 | G300E | 14851250 | 116.53 | G300E | 0 | 0
740 | Story21 | D42 | 40 MPa RC Column (50 cm x 50 cm) | Column | 40MPa | Concrete Rectangular | 500 | 500 | 2500 | 5940.5 | 1.49 | 3633.33 | G300E | 14851250 | 116.53 | G300E | 0 | 0
741 | Story21 | D43 | 40 MPa RC Column (50 cm x 50 cm) | Column | 40MPa | Concrete Rectangular | 500 | 500 | 2500 | 5940.5 | 1.49 | 3633.33 | G300E | 14851250 | 116.53 | G300E | 0 | 0
742 | Story21 | D44 | 40 MPa RC Column (50 cm x 50 cm) | Column | 40MPa | Concrete Rectangular | 500 | 500 | 2500 | 5940.5 | 1.49 | 3633.33 | G300E | 14851250 | 116.53 | G300E | 0 | 0
743 | Story21 | D45 | 40 MPa RC Column (50 cm x 50 cm) | Column | 40MPa | Concrete Rectangular | 500 | 500 | 2500 | 5940.5 | 1.49 | 3633.33 | G300E | 14851250 | 116.53 | G300E | 0 | 0
744 | Story21 | D46 | 40 MPa RC Column (50 cm x 50 cm) | Column | 40MPa | Concrete Rectangular | 500 | 500 | 2500 | 8005.6 | 2 | 4896.39 | G300E | 20014000 | 157.04 | G300E | 0 | 0
745 | Story21 | D47 | 40 MPa RC Column (50 cm x 50 cm) | Column | 40MPa | Concrete Rectangular | 500 | 500 | 2500 | 5940.5 | 1.49 | 3633.33 | G300E | 14851250 | 116.53 | G300E | 0 | 0
746 | Story21 | D48 | 40 MPa RC Column (50 cm x 50 cm) | Column | 40MPa | Concrete Rectangular | 500 | 500 | 2500 | 5940.5 | 1.49 | 3633.33 | G300E | 14851250 | 116.53 | G300E | 0 | 0
747 | Story21 | D49 | 40 MPa RC Column (50 cm x 50 cm) | Column | 40MPa | Concrete Rectangular | 500 | 500 | 2500 | 5940.5 | 1.49 | 3633.33 | G300E | 14851250 | 116.53 | G300E | 0 | 0
748 | Story21 | D5 | 40 MPa RC Column (50 cm x 50 cm) | Column | 40MPa | Concrete Rectangular | 500 | 500 | 2500 | 5940.5 | 1.49 | 3633.33 | G300E | 14851250 | 116.53 | G300E | 0 | 0
749 | Story21 | D50 | 40 MPa RC Column (50 cm x 50 cm) | Column | 40MPa | Concrete Rectangular | 500 | 500 | 2500 | 8005.6 | 2 | 4896.39 | G300E | 20014000 | 157.04 | G300E | 0 | 0
750 | Story21 | D51 | 40 MPa RC Column (50 cm x 50 cm) | Column | 40MPa | Concrete Rectangular | 500 | 500 | 2500 | 5940.5 | 1.49 | 3633.33 | G300E | 14851250 | 116.53 | G300E | 0 | 0
751 | Story21 | D52 | 40 MPa RC Column (50 cm x 50 cm) | Column | 40MPa | Concrete Rectangular | 500 | 500 | 2500 | 8005.6 | 2 | 4896.39 | G300E | 20014000 | 157.04 | G300E | 0 | 0
752 | Story21 | D53 | 40 MPa RC Column (50 cm x 50 cm) | Column | 40MPa | Concrete Rectangular | 500 | 500 | 2500 | 5940.5 | 1.49 | 3633.33 | G300E | 14851250 | 116.53 | G300E | 0 | 0
753 | Story21 | D54 | 40 MPa RC Column (50 cm x 50 cm) | Column | 40MPa | Concrete Rectangular | 500 | 500 | 2500 | 5940.5 | 1.49 | 3633.33 | G300E | 14851250 | 116.53 | G300E | 0 | 0
754 | Story21 | D55 | 40 MPa RC Column (50 cm x 50 cm) | Column | 40MPa | Concrete Rectangular | 500 | 500 | 2500 | 8005.6 | 2 | 4896.39 | G300E | 20014000 | 157.04 | G300E | 0 | 0
755 | Story21 | D56 | 40 MPa RC Column (50 cm x 50 cm) | Column | 40MPa | Concrete Rectangular | 500 | 500 | 2500 | 8005.6 | 2 | 4896.39 | G300E | 20014000 | 157.04 | G300E | 0 | 0
756 | Story21 | D57 | 40 MPa RC Column (50 cm x 50 cm) | Column | 40MPa | Concrete Rectangular | 500 | 500 | 2500 | 8005.6 | 2 | 4896.39 | G300E | 34836368.4 | 273.34 | G300E | 0 | 0
757 | Story21 | D58 | 40 MPa RC Column (50 cm x 50 cm) | Column | 40MPa | Concrete Rectangular | 500 | 500 | 2500 | 8005.6 | 2 | 4896.39 | G300E | 34844374 | 273.4 | G300E | 0 | 0
758 | Story21 | D59 | 40 MPa RC Column (50 cm x 50 cm) | Column | 40MPa | Concrete Rectangular | 500 | 500 | 2500 | 8005.6 | 2 | 4896.39 | G300E | 20014000 | 157.04 | G300E | 0 | 0
759 | Story21 | D6 | 40 MPa RC Column (50 cm x 50 cm) | Column | 40MPa | Concrete Rectangular | 500 | 500 | 2500 | 8005.6 | 2 | 4896.39 | G300E | 20014000 | 157.04 | G300E | 0 | 0
760 | Story21 | D60 | 40 MPa RC Column (50 cm x 50 cm) | Column | 40MPa | Concrete Rectangular | 500 | 500 | 2500 | 8005.6 | 2 | 4896.39 | G300E | 20014000 | 157.04 | G300E | 0 | 0
761 | Story21 | D61 | 40 MPa RC Column (50 cm x 50 cm) | Column | 40MPa | Concrete Rectangular | 500 | 500 | 2500 | 5940.5 | 1.49 | 3633.33 | G300E | 14851250 | 116.53 | G300E | 0 | 0
762 | Story21 | D62 | 40 MPa RC Column (50 cm x 50 cm) | Column | 40MPa | Concrete Rectangular | 500 | 500 | 2500 | 5940.5 | 1.49 | 3633.33 | G300E | 14851250 | 116.53 | G300E | 0 | 0
763 | Story21 | D63 | 40 MPa RC Column (50 cm x 50 cm) | Column | 40MPa | Concrete Rectangular | 500 | 500 | 2500 | 5940.5 | 1.49 | 3633.33 | G300E | 14851250 | 116.53 | G300E | 0 | 0
764 | Story21 | D64 | 40 MPa RC Column (50 cm x 50 cm) | Column | 40MPa | Concrete Rectangular | 500 | 500 | 2500 | 5940.5 | 1.49 | 3633.33 | G300E | 41665181.88 | 326.92 | G300E | 3463311.5 | 27.17
765 | Story21 | D65 | 40 MPa RC Column (50 cm x 50 cm) | Column | 40MPa | Concrete Rectangular | 500 | 500 | 2500 | 5940.5 | 1.49 | 3633.33 | G300E | 24604065.88 | 193.05 | G300E | 1298741.81 | 10.19
766 | Story21 | D66 | 40 MPa RC Column (50 cm x 50 cm) | Column | 40MPa | Concrete Rectangular | 500 | 500 | 2500 | 5940.5 | 1.49 | 3633.33 | G300E | 14851250 | 116.53 | G300E | 0 | 0
767 | Story21 | D67 | 40 MPa RC Column (50 cm x 50 cm) | Column | 40MPa | Concrete Rectangular | 500 | 500 | 2500 | 8005.6 | 2 | 4896.39 | G300E | 20014000 | 157.04 | G300E | 0 | 0
768 | Story21 | D68 | 40 MPa RC Column (50 cm x 50 cm) | Column | 40MPa | Concrete Rectangular | 500 | 500 | 2500 | 8005.6 | 2 | 4896.39 | G300E | 20014000 | 157.04 | G300E | 0 | 0
769 | Story21 | D69 | 40 MPa RC Column (50 cm x 50 cm) | Column | 40MPa | Concrete Rectangular | 500 | 500 | 2500 | 5940.5 | 1.49 | 3633.33 | G300E | 14851250 | 116.53 | G300E | 0 | 0
770 | Story21 | D7 | 40 MPa RC Column (50 cm x 50 cm) | Column | 40MPa | Concrete Rectangular | 500 | 500 | 2500 | 5940.5 | 1.49 | 3633.33 | G300E | 14851250 | 116.53 | G300E | 0 | 0
771 | Story21 | D70 | 40 MPa RC Column (50 cm x 50 cm) | Column | 40MPa | Concrete Rectangular | 500 | 500 | 2500 | 5940.5 | 1.49 | 3633.33 | G300E | 14851250 | 116.53 | G300E | 0 | 0
772 | Story21 | D71 | 40 MPa RC Column (50 cm x 50 cm) | Column | 40MPa | Concrete Rectangular | 500 | 500 | 2500 | 5940.5 | 1.49 | 3633.33 | G300E | 14851250 | 116.53 | G300E | 0 | 0
773 | Story21 | D72 | 40 MPa RC Column (50 cm x 50 cm) | Column | 40MPa | Concrete Rectangular | 500 | 500 | 2500 | 8005.6 | 2 | 4896.39 | G300E | 56877786.6 | 446.28 | G300E | 4667264.8 | 36.62
774 | Story21 | D73 | 40 MPa RC Column (50 cm x 50 cm) | Column | 40MPa | Concrete Rectangular | 500 | 500 | 2500 | 8005.6 | 2 | 4896.39 | G300E | 57053909.8 | 447.67 | G300E | 4667264.8 | 36.62
775 | Story21 | D74 | 40 MPa RC Column (50 cm x 50 cm) | Column | 40MPa | Concrete Rectangular | 500 | 500 | 2500 | 5940.5 | 1.49 | 3633.33 | G300E | 42009730.88 | 329.62 | G300E | 3463311.5 | 27.17
776 | Story21 | D75 | 40 MPa RC Column (50 cm x 50 cm) | Column | 40MPa | Concrete Rectangular | 500 | 500 | 2500 | 5940.5 | 1.49 | 3633.33 | G300E | 24803072.62 | 194.61 | G300E | 1731655.75 | 13.59
777 | Story21 | D76 | 40 MPa RC Column (50 cm x 50 cm) | Column | 40MPa | Concrete Rectangular | 500 | 500 | 2500 | 5940.5 | 1.49 | 3633.33 | G300E | 14851250 | 116.53 | G300E | 0 | 0
778 | Story21 | D77 | 40 MPa RC Column (50 cm x 50 cm) | Column | 40MPa | Concrete Rectangular | 500 | 500 | 2500 | 8005.6 | 2 | 4896.39 | G300E | 20014000 | 157.04 | G300E | 0 | 0
779 | Story21 | D78 | 40 MPa RC Column (50 cm x 50 cm) | Column | 40MPa | Concrete Rectangular | 500 | 500 | 2500 | 8005.6 | 2 | 4896.39 | G300E | 20014000 | 157.04 | G300E | 0 | 0
780 | Story21 | D79 | 40 MPa RC Column (50 cm x 50 cm) | Column | 40MPa | Concrete Rectangular | 500 | 500 | 2500 | 8005.6 | 2 | 4896.39 | G300E | 20014000 | 157.04 | G300E | 0 | 0
781 | Story21 | D8 | 40 MPa RC Column (50 cm x 50 cm) | Column | 40MPa | Concrete Rectangular | 500 | 500 | 2500 | 8005.6 | 2 | 4896.39 | G300E | 20014000 | 157.04 | G300E | 0 | 0
782 | Story21 | D80 | 40 MPa RC Column (50 cm x 50 cm) | Column | 40MPa | Concrete Rectangular | 500 | 500 | 2500 | 8005.6 | 2 | 4896.39 | G300E | 20014000 | 157.04 | G300E | 0 | 0
783 | Story21 | D81 | 40 MPa RC Column (50 cm x 50 cm) | Column | 40MPa | Concrete Rectangular | 500 | 500 | 2500 | 8005.6 | 2 | 4896.39 | G300E | 20014000 | 157.04 | G300E | 0 | 0
784 | Story21 | D82 | 40 MPa RC Column (50 cm x 50 cm) | Column | 40MPa | Concrete Rectangular | 500 | 500 | 2500 | 5940.5 | 1.49 | 3633.33 | G300E | 14851250 | 116.53 | G300E | 0 | 0
785 | Story21 | D83 | 40 MPa RC Column (50 cm x 50 cm) | Column | 40MPa | Concrete Rectangular | 500 | 500 | 2500 | 5940.5 | 1.49 | 3633.33 | G300E | 14851250 | 116.53 | G300E | 0 | 0
786 | Story21 | D84 | 40 MPa RC Column (50 cm x 50 cm) | Column | 40MPa | Concrete Rectangular | 500 | 500 | 2500 | 5940.5 | 1.49 | 3633.33 | G300E | 14851250 | 116.53 | G300E | 0 | 0
787 | Story21 | D85 | 40 MPa RC Column (50 cm x 50 cm) | Column | 40MPa | Concrete Rectangular | 500 | 500 | 2500 | 5940.5 | 1.49 | 3633.33 | G300E | 14851250 | 116.53 | G300E | 0 | 0
788 | Story21 | D86 | 40 MPa RC Column (50 cm x 50 cm) | Column | 40MPa | Concrete Rectangular | 500 | 500 | 2500 | 5940.5 | 1.49 | 3633.33 | G300E | 14851250 | 116.53 | G300E | 0 | 0
789 | Story21 | D87 | 40 MPa RC Column (50 cm x 50 cm) | Column | 40MPa | Concrete Rectangular | 500 | 500 | 2500 | 5940.5 | 1.49 | 3633.33 | G300E | 14851250 | 116.53 | G300E | 0 | 0
790 | Story21 | D88 | 40 MPa RC Column (50 cm x 50 cm) | Column | 40MPa | Concrete Rectangular | 500 | 500 | 2500 | 5940.5 | 1.49 | 3633.33 | G300E | 14851250 | 116.53 | G300E | 0 | 0
791 | Story21 | D9 | 40 MPa RC Column (50 cm x 50 cm) | Column | 40MPa | Concrete Rectangular | 500 | 500 | 2500 | 5940.5 | 1.49 | 3633.33 | G300E | 14851250 | 116.53 | G300E | 0 | 0
792 | Story22 | C1 | 40 MPa RC Column (35 cm x 35 cm) | Column | 40MPa | Concrete Rectangular | 350 | 350 | 1225 | 3150 | 0.39 | 944.04 | G300E | 3858750 | 30.28 | G300E | 0 | 0
793 | Story22 | C10 | 40 MPa RC Column (35 cm x 35 cm) | Column | 40MPa | Concrete Rectangular | 350 | 350 | 1225 | 3150 | 0.39 | 944.04 | G300E | 21408450 | 167.98 | G300E | 0 | 0
794 | Story22 | C11 | 40 MPa RC Column (35 cm x 35 cm) | Column | 40MPa | Concrete Rectangular | 350 | 350 | 1225 | 3150 | 0.39 | 944.04 | G300E | 19630800 | 154.03 | G300E | 0 | 0
795 | Story22 | C12 | 40 MPa RC Column (35 cm x 35 cm) | Column | 40MPa | Concrete Rectangular | 350 | 350 | 1225 | 3150 | 0.39 | 944.04 | G300E | 22458450 | 176.22 | G300E | 0 | 0
796 | Story22 | C13 | 40 MPa RC Column (35 cm x 35 cm) | Column | 40MPa | Concrete Rectangular | 350 | 350 | 1225 | 3150 | 0.39 | 944.04 | G300E | 22458450 | 176.22 | G300E | 0 | 0
797 | Story22 | C14 | 40 MPa RC Column (35 cm x 35 cm) | Column | 40MPa | Concrete Rectangular | 350 | 350 | 1225 | 3150 | 0.39 | 944.04 | G300E | 19630800 | 154.03 | G300E | 0 | 0
798 | Story22 | C15 | 40 MPa RC Column (35 cm x 35 cm) | Column | 40MPa | Concrete Rectangular | 350 | 350 | 1225 | 3150 | 0.39 | 944.04 | G300E | 21408450 | 167.98 | G300E | 0 | 0
799 | Story22 | C16 | 40 MPa RC Column (35 cm x 35 cm) | Column | 40MPa | Concrete Rectangular | 350 | 350 | 1225 | 3150 | 0.39 | 944.04 | G300E | 13464150 | 105.64 | G300E | 0 | 0
800 | Story22 | C17 | 40 MPa RC Column (35 cm x 35 cm) | Column | 40MPa | Concrete Rectangular | 350 | 350 | 1225 | 3150 | 0.39 | 944.04 | G300E | 3858750 | 30.28 | G300E | 0 | 0
801 | Story22 | C18 | 40 MPa RC Column (35 cm x 35 cm) | Column | 40MPa | Concrete Rectangular | 350 | 350 | 1225 | 3150 | 0.39 | 944.04 | G300E | 20588400 | 161.54 | G300E | 0 | 0
802 | Story22 | C19 | 40 MPa RC Column (35 cm x 35 cm) | Column | 40MPa | Concrete Rectangular | 350 | 350 | 1225 | 3150 | 0.39 | 944.04 | G300E | 14042700 | 110.18 | G300E | 0 | 0
803 | Story22 | C2 | 40 MPa RC Column (35 cm x 35 cm) | Column | 40MPa | Concrete Rectangular | 350 | 350 | 1225 | 3150 | 0.39 | 944.04 | G300E | 10234350 | 80.3 | G300E | 0 | 0
804 | Story22 | C22 | 40 MPa RC Column (35 cm x 35 cm) | Column | 40MPa | Concrete Rectangular | 350 | 350 | 1225 | 3150 | 0.39 | 944.04 | G300E | 14017500 | 109.99 | G300E | 0 | 0
805 | Story22 | C23 | 40 MPa RC Column (35 cm x 35 cm) | Column | 40MPa | Concrete Rectangular | 350 | 350 | 1225 | 3150 | 0.39 | 944.04 | G300E | 20580000 | 161.48 | G300E | 0 | 0
806 | Story22 | C24 | 40 MPa RC Column (35 cm x 35 cm) | Column | 40MPa | Concrete Rectangular | 350 | 350 | 1225 | 3150 | 0.39 | 944.04 | G300E | 3858750 | 30.28 | G300E | 0 | 0
807 | Story22 | C25 | 40 MPa RC Column (35 cm x 35 cm) | Column | 40MPa | Concrete Rectangular | 350 | 350 | 1225 | 3150 | 0.39 | 944.04 | G300E | 3858750 | 30.28 | G300E | 0 | 0
808 | Story22 | C26 | 40 MPa RC Column (35 cm x 35 cm) | Column | 40MPa | Concrete Rectangular | 350 | 350 | 1225 | 3150 | 0.39 | 944.04 | G300E | 20589450 | 161.55 | G300E | 0 | 0
809 | Story22 | C27 | 40 MPa RC Column (35 cm x 35 cm) | Column | 40MPa | Concrete Rectangular | 350 | 350 | 1225 | 3150 | 0.39 | 944.04 | G300E | 14043750 | 110.19 | G300E | 0 | 0
810 | Story22 | C3 | 40 MPa RC Column (35 cm x 35 cm) | Column | 40MPa | Concrete Rectangular | 350 | 350 | 1225 | 3150 | 0.39 | 944.04 | G300E | 8880900 | 69.68 | G300E | 0 | 0
811 | Story22 | C30 | 40 MPa RC Column (35 cm x 35 cm) | Column | 40MPa | Concrete Rectangular | 350 | 350 | 1225 | 3150 | 0.39 | 944.04 | G300E | 14116200 | 110.76 | G300E | 0 | 0
812 | Story22 | C31 | 40 MPa RC Column (35 cm x 35 cm) | Column | 40MPa | Concrete Rectangular | 350 | 350 | 1225 | 3150 | 0.39 | 944.04 | G300E | 20567400 | 161.38 | G300E | 0 | 0
813 | Story22 | C32 | 40 MPa RC Column (35 cm x 35 cm) | Column | 40MPa | Concrete Rectangular | 350 | 350 | 1225 | 3150 | 0.39 | 944.04 | G300E | 3858750 | 30.28 | G300E | 0 | 0
814 | Story22 | C33 | 40 MPa RC Column (35 cm x 35 cm) | Column | 40MPa | Concrete Rectangular | 350 | 350 | 1225 | 3150 | 0.39 | 944.04 | G300E | 13462050 | 105.63 | G300E | 0 | 0
815 | Story22 | C34 | 40 MPa RC Column (35 cm x 35 cm) | Column | 40MPa | Concrete Rectangular | 350 | 350 | 1225 | 3150 | 0.39 | 944.04 | G300E | 21408450 | 167.98 | G300E | 0 | 0
816 | Story22 | C35 | 40 MPa RC Column (35 cm x 35 cm) | Column | 40MPa | Concrete Rectangular | 350 | 350 | 1225 | 3150 | 0.39 | 944.04 | G300E | 19630800 | 154.03 | G300E | 0 | 0
817 | Story22 | C36 | 40 MPa RC Column (35 cm x 35 cm) | Column | 40MPa | Concrete Rectangular | 350 | 350 | 1225 | 3150 | 0.39 | 944.04 | G300E | 22459500 | 176.23 | G300E | 0 | 0
818 | Story22 | C37 | 40 MPa RC Column (35 cm x 35 cm) | Column | 40MPa | Concrete Rectangular | 350 | 350 | 1225 | 3150 | 0.39 | 944.04 | G300E | 22449000 | 176.14 | G300E | 0 | 0
819 | Story22 | C38 | 40 MPa RC Column (35 cm x 35 cm) | Column | 40MPa | Concrete Rectangular | 350 | 350 | 1225 | 3150 | 0.39 | 944.04 | G300E | 19600350 | 153.79 | G300E | 0 | 0
820 | Story22 | C39 | 40 MPa RC Column (35 cm x 35 cm) | Column | 40MPa | Concrete Rectangular | 350 | 350 | 1225 | 3150 | 0.39 | 944.04 | G300E | 21406350 | 167.96 | G300E | 0 | 0
821 | Story22 | C4 | 40 MPa RC Column (35 cm x 35 cm) | Column | 40MPa | Concrete Rectangular | 350 | 350 | 1225 | 3150 | 0.39 | 944.04 | G300E | 4197900 | 32.94 | G300E | 0 | 0
822 | Story22 | C40 | 40 MPa RC Column (35 cm x 35 cm) | Column | 40MPa | Concrete Rectangular | 350 | 350 | 1225 | 3150 | 0.39 | 944.04 | G300E | 13528200 | 106.15 | G300E | 0 | 0
823 | Story22 | C41 | 40 MPa RC Column (35 cm x 35 cm) | Column | 40MPa | Concrete Rectangular | 350 | 350 | 1225 | 3150 | 0.39 | 944.04 | G300E | 3858750 | 30.28 | G300E | 0 | 0
824 | Story22 | C42 | 40 MPa RC Column (35 cm x 35 cm) | Column | 40MPa | Concrete Rectangular | 350 | 350 | 1225 | 3150 | 0.39 | 944.04 | G300E | 10232250 | 80.29 | G300E | 0 | 0
825 | Story22 | C43 | 40 MPa RC Column (35 cm x 35 cm) | Column | 40MPa | Concrete Rectangular | 350 | 350 | 1225 | 3150 | 0.39 | 944.04 | G300E | 8977500 | 70.44 | G300E | 0 | 0
826 | Story22 | C44 | 40 MPa RC Column (35 cm x 35 cm) | Column | 40MPa | Concrete Rectangular | 350 | 350 | 1225 | 3150 | 0.39 | 944.04 | G300E | 4197900 | 32.94 | G300E | 0 | 0
827 | Story22 | C45 | 40 MPa RC Column (35 cm x 35 cm) | Column | 40MPa | Concrete Rectangular | 350 | 350 | 1225 | 3150 | 0.39 | 944.04 | G300E | 4197900 | 32.94 | G300E | 0 | 0
828 | Story22 | C46 | 40 MPa RC Column (35 cm x 35 cm) | Column | 40MPa | Concrete Rectangular | 350 | 350 | 1225 | 3150 | 0.39 | 944.04 | G300E | 8839950 | 69.36 | G300E | 0 | 0
829 | Story22 | C47 | 40 MPa RC Column (35 cm x 35 cm) | Column | 40MPa | Concrete Rectangular | 350 | 350 | 1225 | 3150 | 0.39 | 944.04 | G300E | 10248000 | 80.41 | G300E | 0 | 0
830 | Story22 | C48 | 40 MPa RC Column (35 cm x 35 cm) | Column | 40MPa | Concrete Rectangular | 350 | 350 | 1225 | 3150 | 0.39 | 944.04 | G300E | 3858750 | 30.28 | G300E | 0 | 0
831 | Story22 | C5 | 40 MPa RC Column (35 cm x 35 cm) | Column | 40MPa | Concrete Rectangular | 350 | 350 | 1225 | 3150 | 0.39 | 944.04 | G300E | 4197900 | 32.94 | G300E | 0 | 0
832 | Story22 | C6 | 40 MPa RC Column (35 cm x 35 cm) | Column | 40MPa | Concrete Rectangular | 350 | 350 | 1225 | 3150 | 0.39 | 944.04 | G300E | 8914500 | 69.95 | G300E | 0 | 0
833 | Story22 | C7 | 40 MPa RC Column (35 cm x 35 cm) | Column | 40MPa | Concrete Rectangular | 350 | 350 | 1225 | 3150 | 0.39 | 944.04 | G300E | 10233300 | 80.29 | G300E | 0 | 0
834 | Story22 | C8 | 40 MPa RC Column (35 cm x 35 cm) | Column | 40MPa | Concrete Rectangular | 350 | 350 | 1225 | 3150 | 0.39 | 944.04 | G300E | 3858750 | 30.28 | G300E | 0 | 0
835 | Story22 | C9 | 40 MPa RC Column (35 cm x 35 cm) | Column | 40MPa | Concrete Rectangular | 350 | 350 | 1225 | 3150 | 0.39 | 944.04 | G300E | 13495650 | 105.89 | G300E | 0 | 0
836 | Story23 | C1 | 40 MPa RC Column (32.5 cm x 32.5 cm) | Column | 40MPa | Concrete Rectangular | 325 | 325 | 1056.3 | 3150 | 0.33 | 813.99 | G300E | 3340050 | 26.21 | G300E | 0 | 0
837 | Story23 | C10 | 40 MPa RC Column (32.5 cm x 32.5 cm) | Column | 40MPa | Concrete Rectangular | 325 | 325 | 1056.3 | 3150 | 0.33 | 813.99 | G300E | 20871900 | 163.77 | G300E | 0 | 0
838 | Story23 | C11 | 40 MPa RC Column (32.5 cm x 32.5 cm) | Column | 40MPa | Concrete Rectangular | 325 | 325 | 1056.3 | 3150 | 0.33 | 813.99 | G300E | 19293750 | 151.39 | G300E | 0 | 0
839 | Story23 | C12 | 40 MPa RC Column (32.5 cm x 32.5 cm) | Column | 40MPa | Concrete Rectangular | 325 | 325 | 1056.3 | 3150 | 0.33 | 813.99 | G300E | 18712050 | 146.82 | G300E | 0 | 0
840 | Story23 | C13 | 40 MPa RC Column (32.5 cm x 32.5 cm) | Column | 40MPa | Concrete Rectangular | 325 | 325 | 1056.3 | 3150 | 0.33 | 813.99 | G300E | 18713100 | 146.83 | G300E | 0 | 0
841 | Story23 | C14 | 40 MPa RC Column (32.5 cm x 32.5 cm) | Column | 40MPa | Concrete Rectangular | 325 | 325 | 1056.3 | 3150 | 0.33 | 813.99 | G300E | 19293750 | 151.39 | G300E | 0 | 0
842 | Story23 | C15 | 40 MPa RC Column (32.5 cm x 32.5 cm) | Column | 40MPa | Concrete Rectangular | 325 | 325 | 1056.3 | 3150 | 0.33 | 813.99 | G300E | 20874000 | 163.79 | G300E | 0 | 0
843 | Story23 | C16 | 40 MPa RC Column (32.5 cm x 32.5 cm) | Column | 40MPa | Concrete Rectangular | 325 | 325 | 1056.3 | 3150 | 0.33 | 813.99 | G300E | 14593950 | 114.51 | G300E | 0 | 0
844 | Story23 | C17 | 40 MPa RC Column (32.5 cm x 32.5 cm) | Column | 40MPa | Concrete Rectangular | 325 | 325 | 1056.3 | 3150 | 0.33 | 813.99 | G300E | 4524450 | 35.5 | G300E | 0 | 0
845 | Story23 | C18 | 40 MPa RC Column (32.5 cm x 32.5 cm) | Column | 40MPa | Concrete Rectangular | 325 | 325 | 1056.3 | 3150 | 0.33 | 813.99 | G300E | 17379600 | 136.37 | G300E | 0 | 0
846 | Story23 | C19 | 40 MPa RC Column (32.5 cm x 32.5 cm) | Column | 40MPa | Concrete Rectangular | 325 | 325 | 1056.3 | 3150 | 0.33 | 813.99 | G300E | 12313350 | 96.62 | G300E | 0 | 0
847 | Story23 | C2 | 40 MPa RC Column (32.5 cm x 32.5 cm) | Column | 40MPa | Concrete Rectangular | 325 | 325 | 1056.3 | 3150 | 0.33 | 813.99 | G300E | 14940450 | 117.23 | G300E | 0 | 0
848 | Story23 | C22 | 40 MPa RC Column (32.5 cm x 32.5 cm) | Column | 40MPa | Concrete Rectangular | 325 | 325 | 1056.3 | 3150 | 0.33 | 813.99 | G300E | 12299700 | 96.51 | G300E | 0 | 0
849 | Story23 | C23 | 40 MPa RC Column (32.5 cm x 32.5 cm) | Column | 40MPa | Concrete Rectangular | 325 | 325 | 1056.3 | 3150 | 0.33 | 813.99 | G300E | 17374350 | 136.33 | G300E | 0 | 0
850 | Story23 | C24 | 40 MPa RC Column (32.5 cm x 32.5 cm) | Column | 40MPa | Concrete Rectangular | 325 | 325 | 1056.3 | 3150 | 0.33 | 813.99 | G300E | 4525500 | 35.51 | G300E | 0 | 0
851 | Story23 | C25 | 40 MPa RC Column (32.5 cm x 32.5 cm) | Column | 40MPa | Concrete Rectangular | 325 | 325 | 1056.3 | 3150 | 0.33 | 813.99 | G300E | 4524450 | 35.5 | G300E | 0 | 0
852 | Story23 | C26 | 40 MPa RC Column (32.5 cm x 32.5 cm) | Column | 40MPa | Concrete Rectangular | 325 | 325 | 1056.3 | 3150 | 0.33 | 813.99 | G300E | 17380650 | 136.38 | G300E | 0 | 0
853 | Story23 | C27 | 40 MPa RC Column (32.5 cm x 32.5 cm) | Column | 40MPa | Concrete Rectangular | 325 | 325 | 1056.3 | 3150 | 0.33 | 813.99 | G300E | 12314400 | 96.62 | G300E | 0 | 0
854 | Story23 | C3 | 40 MPa RC Column (32.5 cm x 32.5 cm) | Column | 40MPa | Concrete Rectangular | 325 | 325 | 1056.3 | 3150 | 0.33 | 813.99 | G300E | 13309800 | 104.43 | G300E | 0 | 0
855 | Story23 | C30 | 40 MPa RC Column (32.5 cm x 32.5 cm) | Column | 40MPa | Concrete Rectangular | 325 | 325 | 1056.3 | 3150 | 0.33 | 813.99 | G300E | 12383700 | 97.17 | G300E | 0 | 0
856 | Story23 | C31 | 40 MPa RC Column (32.5 cm x 32.5 cm) | Column | 40MPa | Concrete Rectangular | 325 | 325 | 1056.3 | 3150 | 0.33 | 813.99 | G300E | 17371200 | 136.3 | G300E | 0 | 0
857 | Story23 | C32 | 40 MPa RC Column (32.5 cm x 32.5 cm) | Column | 40MPa | Concrete Rectangular | 325 | 325 | 1056.3 | 3150 | 0.33 | 813.99 | G300E | 4515000 | 35.43 | G300E | 0 | 0
858 | Story23 | C33 | 40 MPa RC Column (32.5 cm x 32.5 cm) | Column | 40MPa | Concrete Rectangular | 325 | 325 | 1056.3 | 3150 | 0.33 | 813.99 | G300E | 14591850 | 114.49 | G300E | 0 | 0
859 | Story23 | C34 | 40 MPa RC Column (32.5 cm x 32.5 cm) | Column | 40MPa | Concrete Rectangular | 325 | 325 | 1056.3 | 3150 | 0.33 | 813.99 | G300E | 20874000 | 163.79 | G300E | 0 | 0
860 | Story23 | C35 | 40 MPa RC Column (32.5 cm x 32.5 cm) | Column | 40MPa | Concrete Rectangular | 325 | 325 | 1056.3 | 3150 | 0.33 | 813.99 | G300E | 19293750 | 151.39 | G300E | 0 | 0
861 | Story23 | C36 | 40 MPa RC Column (32.5 cm x 32.5 cm) | Column | 40MPa | Concrete Rectangular | 325 | 325 | 1056.3 | 3150 | 0.33 | 813.99 | G300E | 18715200 | 146.85 | G300E | 0 | 0
862 | Story23 | C37 | 40 MPa RC Column (32.5 cm x 32.5 cm) | Column | 40MPa | Concrete Rectangular | 325 | 325 | 1056.3 | 3150 | 0.33 | 813.99 | G300E | 18705750 | 146.77 | G300E | 0 | 0
863 | Story23 | C38 | 40 MPa RC Column (32.5 cm x 32.5 cm) | Column | 40MPa | Concrete Rectangular | 325 | 325 | 1056.3 | 3150 | 0.33 | 813.99 | G300E | 19268550 | 151.19 | G300E | 0 | 0
864 | Story23 | C39 | 40 MPa RC Column (32.5 cm x 32.5 cm) | Column | 40MPa | Concrete Rectangular | 325 | 325 | 1056.3 | 3150 | 0.33 | 813.99 | G300E | 20869800 | 163.75 | G300E | 0 | 0
865 | Story23 | C4 | 40 MPa RC Column (32.5 cm x 32.5 cm) | Column | 40MPa | Concrete Rectangular | 325 | 325 | 1056.3 | 3150 | 0.33 | 813.99 | G300E | 8257200 | 64.79 | G300E | 0 | 0
866 | Story23 | C40 | 40 MPa RC Column (32.5 cm x 32.5 cm) | Column | 40MPa | Concrete Rectangular | 325 | 325 | 1056.3 | 3150 | 0.33 | 813.99 | G300E | 14917350 | 117.05 | G300E | 0 | 0
867 | Story23 | C41 | 40 MPa RC Column (32.5 cm x 32.5 cm) | Column | 40MPa | Concrete Rectangular | 325 | 325 | 1056.3 | 3150 | 0.33 | 813.99 | G300E | 3341100 | 26.22 | G300E | 0 | 0
868 | Story23 | C42 | 40 MPa RC Column (32.5 cm x 32.5 cm) | Column | 40MPa | Concrete Rectangular | 325 | 325 | 1056.3 | 3150 | 0.33 | 813.99 | G300E | 14939400 | 117.22 | G300E | 0 | 0
869 | Story23 | C43 | 40 MPa RC Column (32.5 cm x 32.5 cm) | Column | 40MPa | Concrete Rectangular | 325 | 325 | 1056.3 | 3150 | 0.33 | 813.99 | G300E | 13310850 | 104.44 | G300E | 0 | 0
870 | Story23 | C44 | 40 MPa RC Column (32.5 cm x 32.5 cm) | Column | 40MPa | Concrete Rectangular | 325 | 325 | 1056.3 | 3150 | 0.33 | 813.99 | G300E | 8258250 | 64.8 | G300E | 0 | 0
871 | Story23 | C45 | 40 MPa RC Column (32.5 cm x 32.5 cm) | Column | 40MPa | Concrete Rectangular | 325 | 325 | 1056.3 | 3150 | 0.33 | 813.99 | G300E | 8257200 | 64.79 | G300E | 0 | 0
872 | Story23 | C46 | 40 MPa RC Column (32.5 cm x 32.5 cm) | Column | 40MPa | Concrete Rectangular | 325 | 325 | 1056.3 | 3150 | 0.33 | 813.99 | G300E | 13284600 | 104.24 | G300E | 0 | 0
873 | Story23 | C47 | 40 MPa RC Column (32.5 cm x 32.5 cm) | Column | 40MPa | Concrete Rectangular | 325 | 325 | 1056.3 | 3150 | 0.33 | 813.99 | G300E | 14906850 | 116.96 | G300E | 0 | 0
874 | Story23 | C48 | 40 MPa RC Column (32.5 cm x 32.5 cm) | Column | 40MPa | Concrete Rectangular | 325 | 325 | 1056.3 | 3150 | 0.33 | 813.99 | G300E | 3326400 | 26.1 | G300E | 0 | 0
875 | Story23 | C5 | 40 MPa RC Column (32.5 cm x 32.5 cm) | Column | 40MPa | Concrete Rectangular | 325 | 325 | 1056.3 | 3150 | 0.33 | 813.99 | G300E | 8256150 | 64.78 | G300E | 0 | 0
876 | Story23 | C6 | 40 MPa RC Column (32.5 cm x 32.5 cm) | Column | 40MPa | Concrete Rectangular | 325 | 325 | 1056.3 | 3150 | 0.33 | 813.99 | G300E | 13309800 | 104.43 | G300E | 0 | 0
877 | Story23 | C7 | 40 MPa RC Column (32.5 cm x 32.5 cm) | Column | 40MPa | Concrete Rectangular | 325 | 325 | 1056.3 | 3150 | 0.33 | 813.99 | G300E | 14940450 | 117.23 | G300E | 0 | 0
878 | Story23 | C8 | 40 MPa RC Column (32.5 cm x 32.5 cm) | Column | 40MPa | Concrete Rectangular | 325 | 325 | 1056.3 | 3150 | 0.33 | 813.99 | G300E | 3341100 | 26.22 | G300E | 0 | 0
879 | Story23 | C9 | 40 MPa RC Column (32.5 cm x 32.5 cm) | Column | 40MPa | Concrete Rectangular | 325 | 325 | 1056.3 | 3150 | 0.33 | 813.99 | G300E | 14588700 | 114.47 | G300E | 0 | 0
880 | Story24 | C1 | 40 MPa RC Column (32.5 cm x 32.5 cm) | Column | 40MPa | Concrete Rectangular | 325 | 325 | 1056.3 | 3150 | 0.33 | 813.99 | G300E | 3326400 | 26.1 | G300E | 0 | 0
881 | Story24 | C10 | 40 MPa RC Column (32.5 cm x 32.5 cm) | Column | 40MPa | Concrete Rectangular | 325 | 325 | 1056.3 | 3150 | 0.33 | 813.99 | G300E | 13662600 | 107.2 | G300E | 0 | 0
882 | Story24 | C11 | 40 MPa RC Column (32.5 cm x 32.5 cm) | Column | 40MPa | Concrete Rectangular | 325 | 325 | 1056.3 | 3150 | 0.33 | 813.99 | G300E | 12434100 | 97.56 | G300E | 0 | 0
883 | Story24 | C12 | 40 MPa RC Column (32.5 cm x 32.5 cm) | Column | 40MPa | Concrete Rectangular | 325 | 325 | 1056.3 | 3150 | 0.33 | 813.99 | G300E | 8589000 | 67.39 | G300E | 0 | 0
884 | Story24 | C13 | 40 MPa RC Column (32.5 cm x 32.5 cm) | Column | 40MPa | Concrete Rectangular | 325 | 325 | 1056.3 | 3150 | 0.33 | 813.99 | G300E | 8589000 | 67.39 | G300E | 0 | 0
885 | Story24 | C14 | 40 MPa RC Column (32.5 cm x 32.5 cm) | Column | 40MPa | Concrete Rectangular | 325 | 325 | 1056.3 | 3150 | 0.33 | 813.99 | G300E | 12434100 | 97.56 | G300E | 0 | 0
886 | Story24 | C15 | 40 MPa RC Column (32.5 cm x 32.5 cm) | Column | 40MPa | Concrete Rectangular | 325 | 325 | 1056.3 | 3150 | 0.33 | 813.99 | G300E | 13665750 | 107.23 | G300E | 0 | 0
887 | Story24 | C16 | 40 MPa RC Column (32.5 cm x 32.5 cm) | Column | 40MPa | Concrete Rectangular | 325 | 325 | 1056.3 | 3150 | 0.33 | 813.99 | G300E | 8790600 | 68.97 | G300E | 0 | 0
888 | Story24 | C17 | 40 MPa RC Column (32.5 cm x 32.5 cm) | Column | 40MPa | Concrete Rectangular | 325 | 325 | 1056.3 | 3150 | 0.33 | 813.99 | G300E | 3326400 | 26.1 | G300E | 0 | 0
889 | Story24 | C18 | 40 MPa RC Column (32.5 cm x 32.5 cm) | Column | 40MPa | Concrete Rectangular | 325 | 325 | 1056.3 | 3150 | 0.33 | 813.99 | G300E | 7810950 | 61.29 | G300E | 0 | 0
890 | Story24 | C19 | 40 MPa RC Column (32.5 cm x 32.5 cm) | Column | 40MPa | Concrete Rectangular | 325 | 325 | 1056.3 | 3150 | 0.33 | 813.99 | G300E | 4470900 | 35.08 | G300E | 0 | 0
891 | Story24 | C2 | 40 MPa RC Column (32.5 cm x 32.5 cm) | Column | 40MPa | Concrete Rectangular | 325 | 325 | 1056.3 | 3150 | 0.33 | 813.99 | G300E | 10320450 | 80.98 | G300E | 0 | 0
892 | Story24 | C22 | 40 MPa RC Column (32.5 cm x 32.5 cm) | Column | 40MPa | Concrete Rectangular | 325 | 325 | 1056.3 | 3150 | 0.33 | 813.99 | G300E | 4467750 | 35.06 | G300E | 0 | 0
893 | Story24 | C23 | 40 MPa RC Column (32.5 cm x 32.5 cm) | Column | 40MPa | Concrete Rectangular | 325 | 325 | 1056.3 | 3150 | 0.33 | 813.99 | G300E | 7808850 | 61.27 | G300E | 0 | 0
894 | Story24 | C24 | 40 MPa RC Column (32.5 cm x 32.5 cm) | Column | 40MPa | Concrete Rectangular | 325 | 325 | 1056.3 | 3150 | 0.33 | 813.99 | G300E | 3326400 | 26.1 | G300E | 0 | 0
895 | Story24 | C25 | 40 MPa RC Column (32.5 cm x 32.5 cm) | Column | 40MPa | Concrete Rectangular | 325 | 325 | 1056.3 | 3150 | 0.33 | 813.99 | G300E | 3326400 | 26.1 | G300E | 0 | 0
896 | Story24 | C26 | 40 MPa RC Column (32.5 cm x 32.5 cm) | Column | 40MPa | Concrete Rectangular | 325 | 325 | 1056.3 | 3150 | 0.33 | 813.99 | G300E | 7812000 | 61.3 | G300E | 0 | 0
897 | Story24 | C27 | 40 MPa RC Column (32.5 cm x 32.5 cm) | Column | 40MPa | Concrete Rectangular | 325 | 325 | 1056.3 | 3150 | 0.33 | 813.99 | G300E | 4473000 | 35.1 | G300E | 0 | 0
898 | Story24 | C3 | 40 MPa RC Column (32.5 cm x 32.5 cm) | Column | 40MPa | Concrete Rectangular | 325 | 325 | 1056.3 | 3150 | 0.33 | 813.99 | G300E | 9330300 | 73.21 | G300E | 0 | 0
899 | Story24 | C30 | 40 MPa RC Column (32.5 cm x 32.5 cm) | Column | 40MPa | Concrete Rectangular | 325 | 325 | 1056.3 | 3150 | 0.33 | 813.99 | G300E | 4526550 | 35.52 | G300E | 0 | 0
900 | Story24 | C31 | 40 MPa RC Column (32.5 cm x 32.5 cm) | Column | 40MPa | Concrete Rectangular | 325 | 325 | 1056.3 | 3150 | 0.33 | 813.99 | G300E | 7810950 | 61.29 | G300E | 0 | 0
901 | Story24 | C32 | 40 MPa RC Column (32.5 cm x 32.5 cm) | Column | 40MPa | Concrete Rectangular | 325 | 325 | 1056.3 | 3150 | 0.33 | 813.99 | G300E | 3326400 | 26.1 | G300E | 0 | 0
902 | Story24 | C33 | 40 MPa RC Column (32.5 cm x 32.5 cm) | Column | 40MPa | Concrete Rectangular | 325 | 325 | 1056.3 | 3150 | 0.33 | 813.99 | G300E | 8789550 | 68.97 | G300E | 0 | 0
903 | Story24 | C34 | 40 MPa RC Column (32.5 cm x 32.5 cm) | Column | 40MPa | Concrete Rectangular | 325 | 325 | 1056.3 | 3150 | 0.33 | 813.99 | G300E | 13665750 | 107.23 | G300E | 0 | 0
904 | Story24 | C35 | 40 MPa RC Column (32.5 cm x 32.5 cm) | Column | 40MPa | Concrete Rectangular | 325 | 325 | 1056.3 | 3150 | 0.33 | 813.99 | G300E | 12433050 | 97.55 | G300E | 0 | 0
905 | Story24 | C36 | 40 MPa RC Column (32.5 cm x 32.5 cm) | Column | 40MPa | Concrete Rectangular | 325 | 325 | 1056.3 | 3150 | 0.33 | 813.99 | G300E | 8590050 | 67.4 | G300E | 0 | 0
906 | Story24 | C37 | 40 MPa RC Column (32.5 cm x 32.5 cm) | Column | 40MPa | Concrete Rectangular | 325 | 325 | 1056.3 | 3150 | 0.33 | 813.99 | G300E | 8583750 | 67.35 | G300E | 0 | 0
907 | Story24 | C38 | 40 MPa RC Column (32.5 cm x 32.5 cm) | Column | 40MPa | Concrete Rectangular | 325 | 325 | 1056.3 | 3150 | 0.33 | 813.99 | G300E | 12407850 | 97.36 | G300E | 0 | 0
908 | Story24 | C39 | 40 MPa RC Column (32.5 cm x 32.5 cm) | Column | 40MPa | Concrete Rectangular | 325 | 325 | 1056.3 | 3150 | 0.33 | 813.99 | G300E | 13660500 | 107.19 | G300E | 0 | 0
909 | Story24 | C4 | 40 MPa RC Column (32.5 cm x 32.5 cm) | Column | 40MPa | Concrete Rectangular | 325 | 325 | 1056.3 | 3150 | 0.33 | 813.99 | G300E | 5208000 | 40.86 | G300E | 0 | 0
910 | Story24 | C40 | 40 MPa RC Column (32.5 cm x 32.5 cm) | Column | 40MPa | Concrete Rectangular | 325 | 325 | 1056.3 | 3150 | 0.33 | 813.99 | G300E | 9128700 | 71.63 | G300E | 0 | 0
911 | Story24 | C41 | 40 MPa RC Column (32.5 cm x 32.5 cm) | Column | 40MPa | Concrete Rectangular | 325 | 325 | 1056.3 | 3150 | 0.33 | 813.99 | G300E | 3326400 | 26.1 | G300E | 0 | 0
912 | Story24 | C42 | 40 MPa RC Column (32.5 cm x 32.5 cm) | Column | 40MPa | Concrete Rectangular | 325 | 325 | 1056.3 | 3150 | 0.33 | 813.99 | G300E | 10319400 | 80.97 | G300E | 0 | 0
913 | Story24 | C43 | 40 MPa RC Column (32.5 cm x 32.5 cm) | Column | 40MPa | Concrete Rectangular | 325 | 325 | 1056.3 | 3150 | 0.33 | 813.99 | G300E | 9330300 | 73.21 | G300E | 0 | 0
914 | Story24 | C44 | 40 MPa RC Column (32.5 cm x 32.5 cm) | Column | 40MPa | Concrete Rectangular | 325 | 325 | 1056.3 | 3150 | 0.33 | 813.99 | G300E | 5209050 | 40.87 | G300E | 0 | 0
915 | Story24 | C45 | 40 MPa RC Column (32.5 cm x 32.5 cm) | Column | 40MPa | Concrete Rectangular | 325 | 325 | 1056.3 | 3150 | 0.33 | 813.99 | G300E | 5206950 | 40.86 | G300E | 0 | 0
916 | Story24 | C46 | 40 MPa RC Column (32.5 cm x 32.5 cm) | Column | 40MPa | Concrete Rectangular | 325 | 325 | 1056.3 | 3150 | 0.33 | 813.99 | G300E | 9308250 | 73.04 | G300E | 0 | 0
917 | Story24 | C47 | 40 MPa RC Column (32.5 cm x 32.5 cm) | Column | 40MPa | Concrete Rectangular | 325 | 325 | 1056.3 | 3150 | 0.33 | 813.99 | G300E | 10286850 | 80.71 | G300E | 0 | 0
918 | Story24 | C48 | 40 MPa RC Column (32.5 cm x 32.5 cm) | Column | 40MPa | Concrete Rectangular | 325 | 325 | 1056.3 | 3150 | 0.33 | 813.99 | G300E | 3326400 | 26.1 | G300E | 0 | 0
919 | Story24 | C5 | 40 MPa RC Column (32.5 cm x 32.5 cm) | Column | 40MPa | Concrete Rectangular | 325 | 325 | 1056.3 | 3150 | 0.33 | 813.99 | G300E | 5208000 | 40.86 | G300E | 0 | 0
920 | Story24 | C6 | 40 MPa RC Column (32.5 cm x 32.5 cm) | Column | 40MPa | Concrete Rectangular | 325 | 325 | 1056.3 | 3150 | 0.33 | 813.99 | G300E | 9329250 | 73.2 | G300E | 0 | 0
921 | Story24 | C7 | 40 MPa RC Column (32.5 cm x 32.5 cm) | Column | 40MPa | Concrete Rectangular | 325 | 325 | 1056.3 | 3150 | 0.33 | 813.99 | G300E | 10319400 | 80.97 | G300E | 0 | 0
922 | Story24 | C8 | 40 MPa RC Column (32.5 cm x 32.5 cm) | Column | 40MPa | Concrete Rectangular | 325 | 325 | 1056.3 | 3150 | 0.33 | 813.99 | G300E | 3326400 | 26.1 | G300E | 0 | 0
923 | Story24 | C9 | 40 MPa RC Column (32.5 cm x 32.5 cm) | Column | 40MPa | Concrete Rectangular | 325 | 325 | 1056.3 | 3150 | 0.33 | 813.99 | G300E | 8787450 | 68.95 | G300E | 0 | 0
924 | Story25 | C1 | 40 MPa RC Column (30 cm x 30 cm) | Column | 40MPa | Concrete Rectangular | 300 | 300 | 900 | 3150 | 0.28 | 693.58 | G300E | 4947600 | 38.82 | G300E | 0 | 0
925 | Story25 | C10 | 40 MPa RC Column (30 cm x 30 cm) | Column | 40MPa | Concrete Rectangular | 300 | 300 | 900 | 3150 | 0.28 | 693.58 | G300E | 14235900 | 111.7 | G300E | 0 | 0
926 | Story25 | C11 | 40 MPa RC Column (30 cm x 30 cm) | Column | 40MPa | Concrete Rectangular | 300 | 300 | 900 | 3150 | 0.28 | 693.58 | G300E | 13248900 | 103.96 | G300E | 0 | 0
927 | Story25 | C12 | 40 MPa RC Column (30 cm x 30 cm) | Column | 40MPa | Concrete Rectangular | 300 | 300 | 900 | 3150 | 0.28 | 693.58 | G300E | 6956250 | 54.58 | G300E | 0 | 0
928 | Story25 | C13 | 40 MPa RC Column (30 cm x 30 cm) | Column | 40MPa | Concrete Rectangular | 300 | 300 | 900 | 3150 | 0.28 | 693.58 | G300E | 6956250 | 54.58 | G300E | 0 | 0
929 | Story25 | C14 | 40 MPa RC Column (30 cm x 30 cm) | Column | 40MPa | Concrete Rectangular | 300 | 300 | 900 | 3150 | 0.28 | 693.58 | G300E | 13248900 | 103.96 | G300E | 0 | 0
930 | Story25 | C15 | 40 MPa RC Column (30 cm x 30 cm) | Column | 40MPa | Concrete Rectangular | 300 | 300 | 900 | 3150 | 0.28 | 693.58 | G300E | 14236950 | 111.71 | G300E | 0 | 0
931 | Story25 | C16 | 40 MPa RC Column (30 cm x 30 cm) | Column | 40MPa | Concrete Rectangular | 300 | 300 | 900 | 3150 | 0.28 | 693.58 | G300E | 11287500 | 88.57 | G300E | 0 | 0
932 | Story25 | C17 | 40 MPa RC Column (30 cm x 30 cm) | Column | 40MPa | Concrete Rectangular | 300 | 300 | 900 | 3150 | 0.28 | 693.58 | G300E | 4100250 | 32.17 | G300E | 0 | 0
933 | Story25 | C18 | 40 MPa RC Column (30 cm x 30 cm) | Column | 40MPa | Concrete Rectangular | 300 | 300 | 900 | 3150 | 0.28 | 693.58 | G300E | 6432300 | 50.47 | G300E | 0 | 0
934 | Story25 | C19 | 40 MPa RC Column (30 cm x 30 cm) | Column | 40MPa | Concrete Rectangular | 300 | 300 | 900 | 3150 | 0.28 | 693.58 | G300E | 4466700 | 35.05 | G300E | 0 | 0
935 | Story25 | C2 | 40 MPa RC Column (30 cm x 30 cm) | Column | 40MPa | Concrete Rectangular | 300 | 300 | 900 | 3150 | 0.28 | 693.58 | G300E | 13878900 | 108.9 | G300E | 0 | 0
936 | Story25 | C22 | 40 MPa RC Column (30 cm x 30 cm) | Column | 40MPa | Concrete Rectangular | 300 | 300 | 900 | 3150 | 0.28 | 693.58 | G300E | 4469850 | 35.07 | G300E | 0 | 0
937 | Story25 | C23 | 40 MPa RC Column (30 cm x 30 cm) | Column | 40MPa | Concrete Rectangular | 300 | 300 | 900 | 3150 | 0.28 | 693.58 | G300E | 6434400 | 50.49 | G300E | 0 | 0
938 | Story25 | C24 | 40 MPa RC Column (30 cm x 30 cm) | Column | 40MPa | Concrete Rectangular | 300 | 300 | 900 | 3150 | 0.28 | 693.58 | G300E | 4100250 | 32.17 | G300E | 0 | 0
939 | Story25 | C25 | 40 MPa RC Column (30 cm x 30 cm) | Column | 40MPa | Concrete Rectangular | 300 | 300 | 900 | 3150 | 0.28 | 693.58 | G300E | 4100250 | 32.17 | G300E | 0 | 0
940 | Story25 | C26 | 40 MPa RC Column (30 cm x 30 cm) | Column | 40MPa | Concrete Rectangular | 300 | 300 | 900 | 3150 | 0.28 | 693.58 | G300E | 6434400 | 50.49 | G300E | 0 | 0
941 | Story25 | C27 | 40 MPa RC Column (30 cm x 30 cm) | Column | 40MPa | Concrete Rectangular | 300 | 300 | 900 | 3150 | 0.28 | 693.58 | G300E | 4468800 | 35.06 | G300E | 0 | 0
942 | Story25 | C3 | 40 MPa RC Column (30 cm x 30 cm) | Column | 40MPa | Concrete Rectangular | 300 | 300 | 900 | 3150 | 0.28 | 693.58 | G300E | 12882450 | 101.08 | G300E | 0 | 0
943 | Story25 | C30 | 40 MPa RC Column (30 cm x 30 cm) | Column | 40MPa | Concrete Rectangular | 300 | 300 | 900 | 3150 | 0.28 | 693.58 | G300E | 4517100 | 35.44 | G300E | 0 | 0
944 | Story25 | C31 | 40 MPa RC Column (30 cm x 30 cm) | Column | 40MPa | Concrete Rectangular | 300 | 300 | 900 | 3150 | 0.28 | 693.58 | G300E | 6447000 | 50.59 | G300E | 0 | 0
945 | Story25 | C32 | 40 MPa RC Column (30 cm x 30 cm) | Column | 40MPa | Concrete Rectangular | 300 | 300 | 900 | 3150 | 0.28 | 693.58 | G300E | 4100250 | 32.17 | G300E | 0 | 0
946 | Story25 | C33 | 40 MPa RC Column (30 cm x 30 cm) | Column | 40MPa | Concrete Rectangular | 300 | 300 | 900 | 3150 | 0.28 | 693.58 | G300E | 11288550 | 88.57 | G300E | 0 | 0
947 | Story25 | C34 | 40 MPa RC Column (30 cm x 30 cm) | Column | 40MPa | Concrete Rectangular | 300 | 300 | 900 | 3150 | 0.28 | 693.58 | G300E | 14239050 | 111.72 | G300E | 0 | 0
948 | Story25 | C35 | 40 MPa RC Column (30 cm x 30 cm) | Column | 40MPa | Concrete Rectangular | 300 | 300 | 900 | 3150 | 0.28 | 693.58 | G300E | 13247850 | 103.95 | G300E | 0 | 0
949 | Story25 | C36 | 40 MPa RC Column (30 cm x 30 cm) | Column | 40MPa | Concrete Rectangular | 300 | 300 | 900 | 3150 | 0.28 | 693.58 | G300E | 6955200 | 54.57 | G300E | 0 | 0
950 | Story25 | C37 | 40 MPa RC Column (30 cm x 30 cm) | Column | 40MPa | Concrete Rectangular | 300 | 300 | 900 | 3150 | 0.28 | 693.58 | G300E | 6953100 | 54.56 | G300E | 0 | 0
951 | Story25 | C38 | 40 MPa RC Column (30 cm x 30 cm) | Column | 40MPa | Concrete Rectangular | 300 | 300 | 900 | 3150 | 0.28 | 693.58 | G300E | 13221600 | 103.74 | G300E | 0 | 0
952 | Story25 | C39 | 40 MPa RC Column (30 cm x 30 cm) | Column | 40MPa | Concrete Rectangular | 300 | 300 | 900 | 3150 | 0.28 | 693.58 | G300E | 14221200 | 111.58 | G300E | 0 | 0
953 | Story25 | C4 | 40 MPa RC Column (30 cm x 30 cm) | Column | 40MPa | Concrete Rectangular | 300 | 300 | 900 | 3150 | 0.28 | 693.58 | G300E | 7898100 | 61.97 | G300E | 0 | 0
954 | Story25 | C40 | 40 MPa RC Column (30 cm x 30 cm) | Column | 40MPa | Concrete Rectangular | 300 | 300 | 900 | 3150 | 0.28 | 693.58 | G300E | 11663400 | 91.52 | G300E | 0 | 0
955 | Story25 | C41 | 40 MPa RC Column (30 cm x 30 cm) | Column | 40MPa | Concrete Rectangular | 300 | 300 | 900 | 3150 | 0.28 | 693.58 | G300E | 4947600 | 38.82 | G300E | 0 | 0
956 | Story25 | C42 | 40 MPa RC Column (30 cm x 30 cm) | Column | 40MPa | Concrete Rectangular | 300 | 300 | 900 | 3150 | 0.28 | 693.58 | G300E | 13877850 | 108.89 | G300E | 0 | 0
957 | Story25 | C43 | 40 MPa RC Column (30 cm x 30 cm) | Column | 40MPa | Concrete Rectangular | 300 | 300 | 900 | 3150 | 0.28 | 693.58 | G300E | 12882450 | 101.08 | G300E | 0 | 0
958 | Story25 | C44 | 40 MPa RC Column (30 cm x 30 cm) | Column | 40MPa | Concrete Rectangular | 300 | 300 | 900 | 3150 | 0.28 | 693.58 | G300E | 7899150 | 61.98 | G300E | 0 | 0
959 | Story25 | C45 | 40 MPa RC Column (30 cm x 30 cm) | Column | 40MPa | Concrete Rectangular | 300 | 300 | 900 | 3150 | 0.28 | 693.58 | G300E | 7897050 | 61.96 | G300E | 0 | 0
960 | Story25 | C46 | 40 MPa RC Column (30 cm x 30 cm) | Column | 40MPa | Concrete Rectangular | 300 | 300 | 900 | 3150 | 0.28 | 693.58 | G300E | 12860400 | 100.91 | G300E | 0 | 0
961 | Story25 | C47 | 40 MPa RC Column (30 cm x 30 cm) | Column | 40MPa | Concrete Rectangular | 300 | 300 | 900 | 3150 | 0.28 | 693.58 | G300E | 13841100 | 108.6 | G300E | 0 | 0
962 | Story25 | C48 | 40 MPa RC Column (30 cm x 30 cm) | Column | 40MPa | Concrete Rectangular | 300 | 300 | 900 | 3150 | 0.28 | 693.58 | G300E | 4929750 | 38.68 | G300E | 0 | 0
963 | Story25 | C5 | 40 MPa RC Column (30 cm x 30 cm) | Column | 40MPa | Concrete Rectangular | 300 | 300 | 900 | 3150 | 0.28 | 693.58 | G300E | 7898100 | 61.97 | G300E | 0 | 0
964 | Story25 | C6 | 40 MPa RC Column (30 cm x 30 cm) | Column | 40MPa | Concrete Rectangular | 300 | 300 | 900 | 3150 | 0.28 | 693.58 | G300E | 12882450 | 101.08 | G300E | 0 | 0
965 | Story25 | C7 | 40 MPa RC Column (30 cm x 30 cm) | Column | 40MPa | Concrete Rectangular | 300 | 300 | 900 | 3150 | 0.28 | 693.58 | G300E | 13877850 | 108.89 | G300E | 0 | 0
966 | Story25 | C8 | 40 MPa RC Column (30 cm x 30 cm) | Column | 40MPa | Concrete Rectangular | 300 | 300 | 900 | 3150 | 0.28 | 693.58 | G300E | 4947600 | 38.82 | G300E | 0 | 0
967 | Story25 | C9 | 40 MPa RC Column (30 cm x 30 cm) | Column | 40MPa | Concrete Rectangular | 300 | 300 | 900 | 3150 | 0.28 | 693.58 | G300E | 11285400 | 88.55 | G300E | 0 | 0
968 | Story26 | C1 | 40 MPa RC Column (30 cm x 30 cm) | Column | 40MPa | Concrete Rectangular | 300 | 300 | 900 | 3150 | 0.28 | 693.58 | G300E | 3849300 | 30.2 | G300E | 0 | 0
969 | Story26 | C10 | 40 MPa RC Column (30 cm x 30 cm) | Column | 40MPa | Concrete Rectangular | 300 | 300 | 900 | 3150 | 0.28 | 693.58 | G300E | 8237250 | 64.63 | G300E | 0 | 0
970 | Story26 | C11 | 40 MPa RC Column (30 cm x 30 cm) | Column | 40MPa | Concrete Rectangular | 300 | 300 | 900 | 3150 | 0.28 | 693.58 | G300E | 7445550 | 58.42 | G300E | 0 | 0
971 | Story26 | C12 | 40 MPa RC Column (30 cm x 30 cm) | Column | 40MPa | Concrete Rectangular | 300 | 300 | 900 | 3150 | 0.28 | 693.58 | G300E | 2835000 | 22.24 | G300E | 0 | 0
972 | Story26 | C13 | 40 MPa RC Column (30 cm x 30 cm) | Column | 40MPa | Concrete Rectangular | 300 | 300 | 900 | 3150 | 0.28 | 693.58 | G300E | 2835000 | 22.24 | G300E | 0 | 0
973 | Story26 | C14 | 40 MPa RC Column (30 cm x 30 cm) | Column | 40MPa | Concrete Rectangular | 300 | 300 | 900 | 3150 | 0.28 | 693.58 | G300E | 7445550 | 58.42 | G300E | 0 | 0
974 | Story26 | C15 | 40 MPa RC Column (30 cm x 30 cm) | Column | 40MPa | Concrete Rectangular | 300 | 300 | 900 | 3150 | 0.28 | 693.58 | G300E | 8237250 | 64.63 | G300E | 0 | 0
975 | Story26 | C16 | 40 MPa RC Column (30 cm x 30 cm) | Column | 40MPa | Concrete Rectangular | 300 | 300 | 900 | 3150 | 0.28 | 693.58 | G300E | 8011500 | 62.86 | G300E | 0 | 0
976 | Story26 | C17 | 40 MPa RC Column (30 cm x 30 cm) | Column | 40MPa | Concrete Rectangular | 300 | 300 | 900 | 3150 | 0.28 | 693.58 | G300E | 2835000 | 22.24 | G300E | 0 | 0
977 | Story26 | C18 | 40 MPa RC Column (30 cm x 30 cm) | Column | 40MPa | Concrete Rectangular | 300 | 300 | 900 | 3150 | 0.28 | 693.58 | G300E | 2835000 | 22.24 | G300E | 0 | 0
978 | Story26 | C19 | 40 MPa RC Column (30 cm x 30 cm) | Column | 40MPa | Concrete Rectangular | 300 | 300 | 900 | 3150 | 0.28 | 693.58 | G300E | 2835000 | 22.24 | G300E | 0 | 0
979 | Story26 | C2 | 40 MPa RC Column (30 cm x 30 cm) | Column | 40MPa | Concrete Rectangular | 300 | 300 | 900 | 3150 | 0.28 | 693.58 | G300E | 11247600 | 88.25 | G300E | 0 | 0
980 | Story26 | C22 | 40 MPa RC Column (30 cm x 30 cm) | Column | 40MPa | Concrete Rectangular | 300 | 300 | 900 | 3150 | 0.28 | 693.58 | G300E | 2835000 | 22.24 | G300E | 0 | 0
981 | Story26 | C23 | 40 MPa RC Column (30 cm x 30 cm) | Column | 40MPa | Concrete Rectangular | 300 | 300 | 900 | 3150 | 0.28 | 693.58 | G300E | 2835000 | 22.24 | G300E | 0 | 0
982 | Story26 | C24 | 40 MPa RC Column (30 cm x 30 cm) | Column | 40MPa | Concrete Rectangular | 300 | 300 | 900 | 3150 | 0.28 | 693.58 | G300E | 2835000 | 22.24 | G300E | 0 | 0
983 | Story26 | C25 | 40 MPa RC Column (30 cm x 30 cm) | Column | 40MPa | Concrete Rectangular | 300 | 300 | 900 | 3150 | 0.28 | 693.58 | G300E | 2835000 | 22.24 | G300E | 0 | 0
984 | Story26 | C26 | 40 MPa RC Column (30 cm x 30 cm) | Column | 40MPa | Concrete Rectangular | 300 | 300 | 900 | 3150 | 0.28 | 693.58 | G300E | 2835000 | 22.24 | G300E | 0 | 0
985 | Story26 | C27 | 40 MPa RC Column (30 cm x 30 cm) | Column | 40MPa | Concrete Rectangular | 300 | 300 | 900 | 3150 | 0.28 | 693.58 | G300E | 2835000 | 22.24 | G300E | 0 | 0
986 | Story26 | C3 | 40 MPa RC Column (30 cm x 30 cm) | Column | 40MPa | Concrete Rectangular | 300 | 300 | 900 | 3150 | 0.28 | 693.58 | G300E | 10538850 | 82.69 | G300E | 0 | 0
987 | Story26 | C30 | 40 MPa RC Column (30 cm x 30 cm) | Column | 40MPa | Concrete Rectangular | 300 | 300 | 900 | 3150 | 0.28 | 693.58 | G300E | 2835000 | 22.24 | G300E | 0 | 0
988 | Story26 | C31 | 40 MPa RC Column (30 cm x 30 cm) | Column | 40MPa | Concrete Rectangular | 300 | 300 | 900 | 3150 | 0.28 | 693.58 | G300E | 2835000 | 22.24 | G300E | 0 | 0
989 | Story26 | C32 | 40 MPa RC Column (30 cm x 30 cm) | Column | 40MPa | Concrete Rectangular | 300 | 300 | 900 | 3150 | 0.28 | 693.58 | G300E | 2835000 | 22.24 | G300E | 0 | 0
990 | Story26 | C33 | 40 MPa RC Column (30 cm x 30 cm) | Column | 40MPa | Concrete Rectangular | 300 | 300 | 900 | 3150 | 0.28 | 693.58 | G300E | 8012550 | 62.87 | G300E | 0 | 0
991 | Story26 | C34 | 40 MPa RC Column (30 cm x 30 cm) | Column | 40MPa | Concrete Rectangular | 300 | 300 | 900 | 3150 | 0.28 | 693.58 | G300E | 8239350 | 64.65 | G300E | 0 | 0
992 | Story26 | C35 | 40 MPa RC Column (30 cm x 30 cm) | Column | 40MPa | Concrete Rectangular | 300 | 300 | 900 | 3150 | 0.28 | 693.58 | G300E | 7444500 | 58.41 | G300E | 0 | 0
993 | Story26 | C36 | 40 MPa RC Column (30 cm x 30 cm) | Column | 40MPa | Concrete Rectangular | 300 | 300 | 900 | 3150 | 0.28 | 693.58 | G300E | 2835000 | 22.24 | G300E | 0 | 0
994 | Story26 | C37 | 40 MPa RC Column (30 cm x 30 cm) | Column | 40MPa | Concrete Rectangular | 300 | 300 | 900 | 3150 | 0.28 | 693.58 | G300E | 2835000 | 22.24 | G300E | 0 | 0
995 | Story26 | C38 | 40 MPa RC Column (30 cm x 30 cm) | Column | 40MPa | Concrete Rectangular | 300 | 300 | 900 | 3150 | 0.28 | 693.58 | G300E | 7428750 | 58.29 | G300E | 0 | 0
996 | Story26 | C39 | 40 MPa RC Column (30 cm x 30 cm) | Column | 40MPa | Concrete Rectangular | 300 | 300 | 900 | 3150 | 0.28 | 693.58 | G300E | 8218350 | 64.48 | G300E | 0 | 0
997 | Story26 | C4 | 40 MPa RC Column (30 cm x 30 cm) | Column | 40MPa | Concrete Rectangular | 300 | 300 | 900 | 3150 | 0.28 | 693.58 | G300E | 5917800 | 46.43 | G300E | 0 | 0
998 | Story26 | C40 | 40 MPa RC Column (30 cm x 30 cm) | Column | 40MPa | Concrete Rectangular | 300 | 300 | 900 | 3150 | 0.28 | 693.58 | G300E | 8456700 | 66.35 | G300E | 0 | 0
999 | Story26 | C41 | 40 MPa RC Column (30 cm x 30 cm) | Column | 40MPa | Concrete Rectangular | 300 | 300 | 900 | 3150 | 0.28 | 693.58 | G300E | 3849300 | 30.2 | G300E | 0 | 0
1000 | Story26 | C42 | 40 MPa RC Column (30 cm x 30 cm) | Column | 40MPa | Concrete Rectangular | 300 | 300 | 900 | 3150 | 0.28 | 693.58 | G300E | 11245500 | 88.24 | G300E | 0 | 0
1001 | Story26 | C43 | 40 MPa RC Column (30 cm x 30 cm) | Column | 40MPa | Concrete Rectangular | 300 | 300 | 900 | 3150 | 0.28 | 693.58 | G300E | 10537800 | 82.68 | G300E | 0 | 0
1002 | Story26 | C44 | 40 MPa RC Column (30 cm x 30 cm) | Column | 40MPa | Concrete Rectangular | 300 | 300 | 900 | 3150 | 0.28 | 693.58 | G300E | 5917800 | 46.43 | G300E | 0 | 0
1003 | Story26 | C45 | 40 MPa RC Column (30 cm x 30 cm) | Column | 40MPa | Concrete Rectangular | 300 | 300 | 900 | 3150 | 0.28 | 693.58 | G300E | 5913600 | 46.4 | G300E | 0 | 0
1004 | Story26 | C46 | 40 MPa RC Column (30 cm x 30 cm) | Column | 40MPa | Concrete Rectangular | 300 | 300 | 900 | 3150 | 0.28 | 693.58 | G300E | 10519950 | 82.54 | G300E | 0 | 0
1005 | Story26 | C47 | 40 MPa RC Column (30 cm x 30 cm) | Column | 40MPa | Concrete Rectangular | 300 | 300 | 900 | 3150 | 0.28 | 693.58 | G300E | 11202450 | 87.9 | G300E | 0 | 0
1006 | Story26 | C48 | 40 MPa RC Column (30 cm x 30 cm) | Column | 40MPa | Concrete Rectangular | 300 | 300 | 900 | 3150 | 0.28 | 693.58 | G300E | 3836700 | 30.1 | G300E | 0 | 0
1007 | Story26 | C5 | 40 MPa RC Column (30 cm x 30 cm) | Column | 40MPa | Concrete Rectangular | 300 | 300 | 900 | 3150 | 0.28 | 693.58 | G300E | 5917800 | 46.43 | G300E | 0 | 0
1008 | Story26 | C6 | 40 MPa RC Column (30 cm x 30 cm) | Column | 40MPa | Concrete Rectangular | 300 | 300 | 900 | 3150 | 0.28 | 693.58 | G300E | 10537800 | 82.68 | G300E | 0 | 0
1009 | Story26 | C7 | 40 MPa RC Column (30 cm x 30 cm) | Column | 40MPa | Concrete Rectangular | 300 | 300 | 900 | 3150 | 0.28 | 693.58 | G300E | 11245500 | 88.24 | G300E | 0 | 0
1010 | Story26 | C8 | 40 MPa RC Column (30 cm x 30 cm) | Column | 40MPa | Concrete Rectangular | 300 | 300 | 900 | 3150 | 0.28 | 693.58 | G300E | 3849300 | 30.2 | G300E | 0 | 0
1011 | Story26 | C9 | 40 MPa RC Column (30 cm x 30 cm) | Column | 40MPa | Concrete Rectangular | 300 | 300 | 900 | 3150 | 0.28 | 693.58 | G300E | 8010450 | 62.85 | G300E | 0 | 0
1012 | Story27 | C1 | 40 MPa RC Column (27.5 cm x 27.5 cm) | Column | 40MPa | Concrete Rectangular | 275 | 275 | 756.3 | 3150 | 0.24 | 582.8 | G300E | 7235550 | 56.77 | G300E | 0 | 0
1013 | Story27 | C10 | 40 MPa RC Column (27.5 cm x 27.5 cm) | Column | 40MPa | Concrete Rectangular | 275 | 275 | 756.3 | 3150 | 0.24 | 582.8 | G300E | 9534000 | 74.81 | G300E | 0 | 0
1014 | Story27 | C11 | 40 MPa RC Column (27.5 cm x 27.5 cm) | Column | 40MPa | Concrete Rectangular | 275 | 275 | 756.3 | 3150 | 0.24 | 582.8 | G300E | 8818950 | 69.2 | G300E | 0 | 0
1015 | Story27 | C12 | 40 MPa RC Column (27.5 cm x 27.5 cm) | Column | 40MPa | Concrete Rectangular | 275 | 275 | 756.3 | 3150 | 0.24 | 582.8 | G300E | 2381400 | 18.69 | G300E | 0 | 0
1016 | Story27 | C13 | 40 MPa RC Column (27.5 cm x 27.5 cm) | Column | 40MPa | Concrete Rectangular | 275 | 275 | 756.3 | 3150 | 0.24 | 582.8 | G300E | 2381400 | 18.69 | G300E | 0 | 0
1017 | Story27 | C14 | 40 MPa RC Column (27.5 cm x 27.5 cm) | Column | 40MPa | Concrete Rectangular | 275 | 275 | 756.3 | 3150 | 0.24 | 582.8 | G300E | 8818950 | 69.2 | G300E | 0 | 0
1018 | Story27 | C15 | 40 MPa RC Column (27.5 cm x 27.5 cm) | Column | 40MPa | Concrete Rectangular | 275 | 275 | 756.3 | 3150 | 0.24 | 582.8 | G300E | 9534000 | 74.81 | G300E | 0 | 0
1019 | Story27 | C16 | 40 MPa RC Column (27.5 cm x 27.5 cm) | Column | 40MPa | Concrete Rectangular | 275 | 275 | 756.3 | 3150 | 0.24 | 582.8 | G300E | 7337400 | 57.57 | G300E | 0 | 0
1020 | Story27 | C17 | 40 MPa RC Column (27.5 cm x 27.5 cm) | Column | 40MPa | Concrete Rectangular | 275 | 275 | 756.3 | 3150 | 0.24 | 582.8 | G300E | 3202500 | 25.13 | G300E | 0 | 0
1021 | Story27 | C18 | 40 MPa RC Column (27.5 cm x 27.5 cm) | Column | 40MPa | Concrete Rectangular | 275 | 275 | 756.3 | 3150 | 0.24 | 582.8 | G300E | 2381400 | 18.69 | G300E | 0 | 0
1022 | Story27 | C19 | 40 MPa RC Column (27.5 cm x 27.5 cm) | Column | 40MPa | Concrete Rectangular | 275 | 275 | 756.3 | 3150 | 0.24 | 582.8 | G300E | 2381400 | 18.69 | G300E | 0 | 0
1023 | Story27 | C2 | 40 MPa RC Column (27.5 cm x 27.5 cm) | Column | 40MPa | Concrete Rectangular | 275 | 275 | 756.3 | 3150 | 0.24 | 582.8 | G300E | 11480700 | 90.08 | G300E | 0 | 0
1024 | Story27 | C22 | 40 MPa RC Column (27.5 cm x 27.5 cm) | Column | 40MPa | Concrete Rectangular | 275 | 275 | 756.3 | 3150 | 0.24 | 582.8 | G300E | 2381400 | 18.69 | G300E | 0 | 0
1025 | Story27 | C23 | 40 MPa RC Column (27.5 cm x 27.5 cm) | Column | 40MPa | Concrete Rectangular | 275 | 275 | 756.3 | 3150 | 0.24 | 582.8 | G300E | 2381400 | 18.69 | G300E | 0 | 0
1026 | Story27 | C24 | 40 MPa RC Column (27.5 cm x 27.5 cm) | Column | 40MPa | Concrete Rectangular | 275 | 275 | 756.3 | 3150 | 0.24 | 582.8 | G300E | 3204600 | 25.14 | G300E | 0 | 0
1027 | Story27 | C25 | 40 MPa RC Column (27.5 cm x 27.5 cm) | Column | 40MPa | Concrete Rectangular | 275 | 275 | 756.3 | 3150 | 0.24 | 582.8 | G300E | 3203550 | 25.14 | G300E | 0 | 0
1028 | Story27 | C26 | 40 MPa RC Column (27.5 cm x 27.5 cm) | Column | 40MPa | Concrete Rectangular | 275 | 275 | 756.3 | 3150 | 0.24 | 582.8 | G300E | 2381400 | 18.69 | G300E | 0 | 0
1029 | Story27 | C27 | 40 MPa RC Column (27.5 cm x 27.5 cm) | Column | 40MPa | Concrete Rectangular | 275 | 275 | 756.3 | 3150 | 0.24 | 582.8 | G300E | 2381400 | 18.69 | G300E | 0 | 0
1030 | Story27 | C3 | 40 MPa RC Column (27.5 cm x 27.5 cm) | Column | 40MPa | Concrete Rectangular | 275 | 275 | 756.3 | 3150 | 0.24 | 582.8 | G300E | 10673250 | 83.75 | G300E | 0 | 0
1031 | Story27 | C30 | 40 MPa RC Column (27.5 cm x 27.5 cm) | Column | 40MPa | Concrete Rectangular | 275 | 275 | 756.3 | 3150 | 0.24 | 582.8 | G300E | 2381400 | 18.69 | G300E | 0 | 0
1032 | Story27 | C31 | 40 MPa RC Column (27.5 cm x 27.5 cm) | Column | 40MPa | Concrete Rectangular | 275 | 275 | 756.3 | 3150 | 0.24 | 582.8 | G300E | 2381400 | 18.69 | G300E | 0 | 0
1033 | Story27 | C32 | 40 MPa RC Column (27.5 cm x 27.5 cm) | Column | 40MPa | Concrete Rectangular | 275 | 275 | 756.3 | 3150 | 0.24 | 582.8 | G300E | 3214050 | 25.22 | G300E | 0 | 0
1034 | Story27 | C33 | 40 MPa RC Column (27.5 cm x 27.5 cm) | Column | 40MPa | Concrete Rectangular | 275 | 275 | 756.3 | 3150 | 0.24 | 582.8 | G300E | 7338450 | 57.58 | G300E | 0 | 0
1035 | Story27 | C34 | 40 MPa RC Column (27.5 cm x 27.5 cm) | Column | 40MPa | Concrete Rectangular | 275 | 275 | 756.3 | 3150 | 0.24 | 582.8 | G300E | 9535050 | 74.82 | G300E | 0 | 0
1036 | Story27 | C35 | 40 MPa RC Column (27.5 cm x 27.5 cm) | Column | 40MPa | Concrete Rectangular | 275 | 275 | 756.3 | 3150 | 0.24 | 582.8 | G300E | 8818950 | 69.2 | G300E | 0 | 0
1037 | Story27 | C36 | 40 MPa RC Column (27.5 cm x 27.5 cm) | Column | 40MPa | Concrete Rectangular | 275 | 275 | 756.3 | 3150 | 0.24 | 582.8 | G300E | 2381400 | 18.69 | G300E | 0 | 0
1038 | Story27 | C37 | 40 MPa RC Column (27.5 cm x 27.5 cm) | Column | 40MPa | Concrete Rectangular | 275 | 275 | 756.3 | 3150 | 0.24 | 582.8 | G300E | 2381400 | 18.69 | G300E | 0 | 0
1039 | Story27 | C38 | 40 MPa RC Column (27.5 cm x 27.5 cm) | Column | 40MPa | Concrete Rectangular | 275 | 275 | 756.3 | 3150 | 0.24 | 582.8 | G300E | 8807400 | 69.11 | G300E | 0 | 0
1040 | Story27 | C39 | 40 MPa RC Column (27.5 cm x 27.5 cm) | Column | 40MPa | Concrete Rectangular | 275 | 275 | 756.3 | 3150 | 0.24 | 582.8 | G300E | 9523500 | 74.72 | G300E | 0 | 0
1041 | Story27 | C4 | 40 MPa RC Column (27.5 cm x 27.5 cm) | Column | 40MPa | Concrete Rectangular | 275 | 275 | 756.3 | 3150 | 0.24 | 582.8 | G300E | 6899550 | 54.14 | G300E | 0 | 0
1042 | Story27 | C40 | 40 MPa RC Column (27.5 cm x 27.5 cm) | Column | 40MPa | Concrete Rectangular | 275 | 275 | 756.3 | 3150 | 0.24 | 582.8 | G300E | 7762650 | 60.91 | G300E | 0 | 0
1043 | Story27 | C41 | 40 MPa RC Column (27.5 cm x 27.5 cm) | Column | 40MPa | Concrete Rectangular | 275 | 275 | 756.3 | 3150 | 0.24 | 582.8 | G300E | 7236600 | 56.78 | G300E | 0 | 0
1044 | Story27 | C42 | 40 MPa RC Column (27.5 cm x 27.5 cm) | Column | 40MPa | Concrete Rectangular | 275 | 275 | 756.3 | 3150 | 0.24 | 582.8 | G300E | 11480700 | 90.08 | G300E | 0 | 0
1045 | Story27 | C43 | 40 MPa RC Column (27.5 cm x 27.5 cm) | Column | 40MPa | Concrete Rectangular | 275 | 275 | 756.3 | 3150 | 0.24 | 582.8 | G300E | 10674300 | 83.75 | G300E | 0 | 0
1046 | Story27 | C44 | 40 MPa RC Column (27.5 cm x 27.5 cm) | Column | 40MPa | Concrete Rectangular | 275 | 275 | 756.3 | 3150 | 0.24 | 582.8 | G300E | 6900600 | 54.14 | G300E | 0 | 0
1047 | Story27 | C45 | 40 MPa RC Column (27.5 cm x 27.5 cm) | Column | 40MPa | Concrete Rectangular | 275 | 275 | 756.3 | 3150 | 0.24 | 582.8 | G300E | 6899550 | 54.14 | G300E | 0 | 0
1048 | Story27 | C46 | 40 MPa RC Column (27.5 cm x 27.5 cm) | Column | 40MPa | Concrete Rectangular | 275 | 275 | 756.3 | 3150 | 0.24 | 582.8 | G300E | 10655400 | 83.61 | G300E | 0 | 0
1049 | Story27 | C47 | 40 MPa RC Column (27.5 cm x 27.5 cm) | Column | 40MPa | Concrete Rectangular | 275 | 275 | 756.3 | 3150 | 0.24 | 582.8 | G300E | 11441850 | 89.78 | G300E | 0 | 0
1050 | Story27 | C48 | 40 MPa RC Column (27.5 cm x 27.5 cm) | Column | 40MPa | Concrete Rectangular | 275 | 275 | 756.3 | 3150 | 0.24 | 582.8 | G300E | 7225050 | 56.69 | G300E | 0 | 0
1051 | Story27 | C5 | 40 MPa RC Column (27.5 cm x 27.5 cm) | Column | 40MPa | Concrete Rectangular | 275 | 275 | 756.3 | 3150 | 0.24 | 582.8 | G300E | 6899550 | 54.14 | G300E | 0 | 0
1052 | Story27 | C6 | 40 MPa RC Column (27.5 cm x 27.5 cm) | Column | 40MPa | Concrete Rectangular | 275 | 275 | 756.3 | 3150 | 0.24 | 582.8 | G300E | 10673250 | 83.75 | G300E | 0 | 0
1053 | Story27 | C7 | 40 MPa RC Column (27.5 cm x 27.5 cm) | Column | 40MPa | Concrete Rectangular | 275 | 275 | 756.3 | 3150 | 0.24 | 582.8 | G300E | 11480700 | 90.08 | G300E | 0 | 0
1054 | Story27 | C8 | 40 MPa RC Column (27.5 cm x 27.5 cm) | Column | 40MPa | Concrete Rectangular | 275 | 275 | 756.3 | 3150 | 0.24 | 582.8 | G300E | 7236600 | 56.78 | G300E | 0 | 0
1055 | Story27 | C9 | 40 MPa RC Column (27.5 cm x 27.5 cm) | Column | 40MPa | Concrete Rectangular | 275 | 275 | 756.3 | 3150 | 0.24 | 582.8 | G300E | 7336350 | 57.56 | G300E | 0 | 0
1056 | Story28 | C1 | 40 MPa RC Column (27.5 cm x 27.5 cm) | Column | 40MPa | Concrete Rectangular | 275 | 275 | 756.3 | 3150 | 0.24 | 582.8 | G300E | 5838000 | 45.81 | G300E | 0 | 0
1057 | Story28 | C10 | 40 MPa RC Column (27.5 cm x 27.5 cm) | Column | 40MPa | Concrete Rectangular | 275 | 275 | 756.3 | 3150 | 0.24 | 582.8 | G300E | 4036200 | 31.67 | G300E | 0 | 0
1058 | Story28 | C11 | 40 MPa RC Column (27.5 cm x 27.5 cm) | Column | 40MPa | Concrete Rectangular | 275 | 275 | 756.3 | 3150 | 0.24 | 582.8 | G300E | 3839850 | 30.13 | G300E | 0 | 0
1059 | Story28 | C12 | 40 MPa RC Column (27.5 cm x 27.5 cm) | Column | 40MPa | Concrete Rectangular | 275 | 275 | 756.3 | 3150 | 0.24 | 582.8 | G300E | 2381400 | 18.69 | G300E | 0 | 0
1060 | Story28 | C13 | 40 MPa RC Column (27.5 cm x 27.5 cm) | Column | 40MPa | Concrete Rectangular | 275 | 275 | 756.3 | 3150 | 0.24 | 582.8 | G300E | 2381400 | 18.69 | G300E | 0 | 0
1061 | Story28 | C14 | 40 MPa RC Column (27.5 cm x 27.5 cm) | Column | 40MPa | Concrete Rectangular | 275 | 275 | 756.3 | 3150 | 0.24 | 582.8 | G300E | 3839850 | 30.13 | G300E | 0 | 0
1062 | Story28 | C15 | 40 MPa RC Column (27.5 cm x 27.5 cm) | Column | 40MPa | Concrete Rectangular | 275 | 275 | 756.3 | 3150 | 0.24 | 582.8 | G300E | 4037250 | 31.68 | G300E | 0 | 0
1063 | Story28 | C16 | 40 MPa RC Column (27.5 cm x 27.5 cm) | Column | 40MPa | Concrete Rectangular | 275 | 275 | 756.3 | 3150 | 0.24 | 582.8 | G300E | 7001400 | 54.94 | G300E | 0 | 0
1064 | Story28 | C17 | 40 MPa RC Column (27.5 cm x 27.5 cm) | Column | 40MPa | Concrete Rectangular | 275 | 275 | 756.3 | 3150 | 0.24 | 582.8 | G300E | 2381400 | 18.69 | G300E | 0 | 0
1065 | Story28 | C18 | 40 MPa RC Column (27.5 cm x 27.5 cm) | Column | 40MPa | Concrete Rectangular | 275 | 275 | 756.3 | 3150 | 0.24 | 582.8 | G300E | 2381400 | 18.69 | G300E | 0 | 0
1066 | Story28 | C19 | 40 MPa RC Column (27.5 cm x 27.5 cm) | Column | 40MPa | Concrete Rectangular | 275 | 275 | 756.3 | 3150 | 0.24 | 582.8 | G300E | 2381400 | 18.69 | G300E | 0 | 0
1067 | Story28 | C2 | 40 MPa RC Column (27.5 cm x 27.5 cm) | Column | 40MPa | Concrete Rectangular | 275 | 275 | 756.3 | 3150 | 0.24 | 582.8 | G300E | 11028150 | 86.53 | G300E | 0 | 0
1068 | Story28 | C22 | 40 MPa RC Column (27.5 cm x 27.5 cm) | Column | 40MPa | Concrete Rectangular | 275 | 275 | 756.3 | 3150 | 0.24 | 582.8 | G300E | 2381400 | 18.69 | G300E | 0 | 0
1069 | Story28 | C23 | 40 MPa RC Column (27.5 cm x 27.5 cm) | Column | 40MPa | Concrete Rectangular | 275 | 275 | 756.3 | 3150 | 0.24 | 582.8 | G300E | 2381400 | 18.69 | G300E | 0 | 0
1070 | Story28 | C24 | 40 MPa RC Column (27.5 cm x 27.5 cm) | Column | 40MPa | Concrete Rectangular | 275 | 275 | 756.3 | 3150 | 0.24 | 582.8 | G300E | 2381400 | 18.69 | G300E | 0 | 0
1071 | Story28 | C25 | 40 MPa RC Column (27.5 cm x 27.5 cm) | Column | 40MPa | Concrete Rectangular | 275 | 275 | 756.3 | 3150 | 0.24 | 582.8 | G300E | 2381400 | 18.69 | G300E | 0 | 0
1072 | Story28 | C26 | 40 MPa RC Column (27.5 cm x 27.5 cm) | Column | 40MPa | Concrete Rectangular | 275 | 275 | 756.3 | 3150 | 0.24 | 582.8 | G300E | 2381400 | 18.69 | G300E | 0 | 0
1073 | Story28 | C27 | 40 MPa RC Column (27.5 cm x 27.5 cm) | Column | 40MPa | Concrete Rectangular | 275 | 275 | 756.3 | 3150 | 0.24 | 582.8 | G300E | 2381400 | 18.69 | G300E | 0 | 0
1074 | Story28 | C3 | 40 MPa RC Column (27.5 cm x 27.5 cm) | Column | 40MPa | Concrete Rectangular | 275 | 275 | 756.3 | 3150 | 0.24 | 582.8 | G300E | 10515750 | 82.51 | G300E | 0 | 0
1075 | Story28 | C30 | 40 MPa RC Column (27.5 cm x 27.5 cm) | Column | 40MPa | Concrete Rectangular | 275 | 275 | 756.3 | 3150 | 0.24 | 582.8 | G300E | 2381400 | 18.69 | G300E | 0 | 0
1076 | Story28 | C31 | 40 MPa RC Column (27.5 cm x 27.5 cm) | Column | 40MPa | Concrete Rectangular | 275 | 275 | 756.3 | 3150 | 0.24 | 582.8 | G300E | 2381400 | 18.69 | G300E | 0 | 0
1077 | Story28 | C32 | 40 MPa RC Column (27.5 cm x 27.5 cm) | Column | 40MPa | Concrete Rectangular | 275 | 275 | 756.3 | 3150 | 0.24 | 582.8 | G300E | 2381400 | 18.69 | G300E | 0 | 0
1078 | Story28 | C33 | 40 MPa RC Column (27.5 cm x 27.5 cm) | Column | 40MPa | Concrete Rectangular | 275 | 275 | 756.3 | 3150 | 0.24 | 582.8 | G300E | 7001400 | 54.94 | G300E | 0 | 0
1079 | Story28 | C34 | 40 MPa RC Column (27.5 cm x 27.5 cm) | Column | 40MPa | Concrete Rectangular | 275 | 275 | 756.3 | 3150 | 0.24 | 582.8 | G300E | 4038300 | 31.69 | G300E | 0 | 0
1080 | Story28 | C35 | 40 MPa RC Column (27.5 cm x 27.5 cm) | Column | 40MPa | Concrete Rectangular | 275 | 275 | 756.3 | 3150 | 0.24 | 582.8 | G300E | 3838800 | 30.12 | G300E | 0 | 0
1081 | Story28 | C36 | 40 MPa RC Column (27.5 cm x 27.5 cm) | Column | 40MPa | Concrete Rectangular | 275 | 275 | 756.3 | 3150 | 0.24 | 582.8 | G300E | 2381400 | 18.69 | G300E | 0 | 0
1082 | Story28 | C37 | 40 MPa RC Column (27.5 cm x 27.5 cm) | Column | 40MPa | Concrete Rectangular | 275 | 275 | 756.3 | 3150 | 0.24 | 582.8 | G300E | 2381400 | 18.69 | G300E | 0 | 0
1083 | Story28 | C38 | 40 MPa RC Column (27.5 cm x 27.5 cm) | Column | 40MPa | Concrete Rectangular | 275 | 275 | 756.3 | 3150 | 0.24 | 582.8 | G300E | 3825150 | 30.01 | G300E | 0 | 0
1084 | Story28 | C39 | 40 MPa RC Column (27.5 cm x 27.5 cm) | Column | 40MPa | Concrete Rectangular | 275 | 275 | 756.3 | 3150 | 0.24 | 582.8 | G300E | 4013100 | 31.49 | G300E | 0 | 0
1085 | Story28 | C4 | 40 MPa RC Column (27.5 cm x 27.5 cm) | Column | 40MPa | Concrete Rectangular | 275 | 275 | 756.3 | 3150 | 0.24 | 582.8 | G300E | 5476800 | 42.97 | G300E | 0 | 0
1086 | Story28 | C40 | 40 MPa RC Column (27.5 cm x 27.5 cm) | Column | 40MPa | Concrete Rectangular | 275 | 275 | 756.3 | 3150 | 0.24 | 582.8 | G300E | 7403550 | 58.09 | G300E | 0 | 0
1087 | Story28 | C41 | 40 MPa RC Column (27.5 cm x 27.5 cm) | Column | 40MPa | Concrete Rectangular | 275 | 275 | 756.3 | 3150 | 0.24 | 582.8 | G300E | 5839050 | 45.82 | G300E | 0 | 0
1088 | Story28 | C42 | 40 MPa RC Column (27.5 cm x 27.5 cm) | Column | 40MPa | Concrete Rectangular | 275 | 275 | 756.3 | 3150 | 0.24 | 582.8 | G300E | 11026050 | 86.51 | G300E | 0 | 0
1089 | Story28 | C43 | 40 MPa RC Column (27.5 cm x 27.5 cm) | Column | 40MPa | Concrete Rectangular | 275 | 275 | 756.3 | 3150 | 0.24 | 582.8 | G300E | 10515750 | 82.51 | G300E | 0 | 0
1090 | Story28 | C44 | 40 MPa RC Column (27.5 cm x 27.5 cm) | Column | 40MPa | Concrete Rectangular | 275 | 275 | 756.3 | 3150 | 0.24 | 582.8 | G300E | 5475750 | 42.96 | G300E | 0 | 0
1091 | Story28 | C45 | 40 MPa RC Column (27.5 cm x 27.5 cm) | Column | 40MPa | Concrete Rectangular | 275 | 275 | 756.3 | 3150 | 0.24 | 582.8 | G300E | 5472600 | 42.94 | G300E | 0 | 0
1092 | Story28 | C46 | 40 MPa RC Column (27.5 cm x 27.5 cm) | Column | 40MPa | Concrete Rectangular | 275 | 275 | 756.3 | 3150 | 0.24 | 582.8 | G300E | 10494750 | 82.35 | G300E | 0 | 0
1093 | Story28 | C47 | 40 MPa RC Column (27.5 cm x 27.5 cm) | Column | 40MPa | Concrete Rectangular | 275 | 275 | 756.3 | 3150 | 0.24 | 582.8 | G300E | 10984050 | 86.18 | G300E | 0 | 0
1094 | Story28 | C48 | 40 MPa RC Column (27.5 cm x 27.5 cm) | Column | 40MPa | Concrete Rectangular | 275 | 275 | 756.3 | 3150 | 0.24 | 582.8 | G300E | 5829600 | 45.74 | G300E | 0 | 0
1095 | Story28 | C5 | 40 MPa RC Column (27.5 cm x 27.5 cm) | Column | 40MPa | Concrete Rectangular | 275 | 275 | 756.3 | 3150 | 0.24 | 582.8 | G300E | 5476800 | 42.97 | G300E | 0 | 0
1096 | Story28 | C6 | 40 MPa RC Column (27.5 cm x 27.5 cm) | Column | 40MPa | Concrete Rectangular | 275 | 275 | 756.3 | 3150 | 0.24 | 582.8 | G300E | 10515750 | 82.51 | G300E | 0 | 0
1097 | Story28 | C7 | 40 MPa RC Column (27.5 cm x 27.5 cm) | Column | 40MPa | Concrete Rectangular | 275 | 275 | 756.3 | 3150 | 0.24 | 582.8 | G300E | 11026050 | 86.51 | G300E | 0 | 0
1098 | Story28 | C8 | 40 MPa RC Column (27.5 cm x 27.5 cm) | Column | 40MPa | Concrete Rectangular | 275 | 275 | 756.3 | 3150 | 0.24 | 582.8 | G300E | 5839050 | 45.82 | G300E | 0 | 0
1099 | Story28 | C9 | 40 MPa RC Column (27.5 cm x 27.5 cm) | Column | 40MPa | Concrete Rectangular | 275 | 275 | 756.3 | 3150 | 0.24 | 582.8 | G300E | 6999300 | 54.92 | G300E | 0 | 0
1100 | Story29 | C1 | 40 MPa RC Column (27.5 cm x 27.5 cm) | Column | 40MPa | Concrete Rectangular | 275 | 275 | 756.3 | 3150 | 0.24 | 582.8 | G300E | 3511200 | 27.55 | G300E | 0 | 0
1101 | Story29 | C10 | 40 MPa RC Column (27.5 cm x 27.5 cm) | Column | 40MPa | Concrete Rectangular | 275 | 275 | 756.3 | 3150 | 0.24 | 582.8 | G300E | 2381400 | 18.69 | G300E | 0 | 0
1102 | Story29 | C11 | 40 MPa RC Column (27.5 cm x 27.5 cm) | Column | 40MPa | Concrete Rectangular | 275 | 275 | 756.3 | 3150 | 0.24 | 582.8 | G300E | 2381400 | 18.69 | G300E | 0 | 0
1103 | Story29 | C12 | 40 MPa RC Column (27.5 cm x 27.5 cm) | Column | 40MPa | Concrete Rectangular | 275 | 275 | 756.3 | 3150 | 0.24 | 582.8 | G300E | 4407900 | 34.59 | G300E | 0 | 0
1104 | Story29 | C13 | 40 MPa RC Column (27.5 cm x 27.5 cm) | Column | 40MPa | Concrete Rectangular | 275 | 275 | 756.3 | 3150 | 0.24 | 582.8 | G300E | 4406850 | 34.58 | G300E | 0 | 0
1105 | Story29 | C14 | 40 MPa RC Column (27.5 cm x 27.5 cm) | Column | 40MPa | Concrete Rectangular | 275 | 275 | 756.3 | 3150 | 0.24 | 582.8 | G300E | 2381400 | 18.69 | G300E | 0 | 0
1106 | Story29 | C15 | 40 MPa RC Column (27.5 cm x 27.5 cm) | Column | 40MPa | Concrete Rectangular | 275 | 275 | 756.3 | 3150 | 0.24 | 582.8 | G300E | 2381400 | 18.69 | G300E | 0 | 0
1107 | Story29 | C16 | 40 MPa RC Column (27.5 cm x 27.5 cm) | Column | 40MPa | Concrete Rectangular | 275 | 275 | 756.3 | 3150 | 0.24 | 582.8 | G300E | 3463950 | 27.18 | G300E | 0 | 0
1108 | Story29 | C17 | 40 MPa RC Column (27.5 cm x 27.5 cm) | Column | 40MPa | Concrete Rectangular | 275 | 275 | 756.3 | 3150 | 0.24 | 582.8 | G300E | 2381400 | 18.69 | G300E | 0 | 0
1109 | Story29 | C18 | 40 MPa RC Column (27.5 cm x 27.5 cm) | Column | 40MPa | Concrete Rectangular | 275 | 275 | 756.3 | 3150 | 0.24 | 582.8 | G300E | 2781450 | 21.82 | G300E | 0 | 0
1110 | Story29 | C19 | 40 MPa RC Column (27.5 cm x 27.5 cm) | Column | 40MPa | Concrete Rectangular | 275 | 275 | 756.3 | 3150 | 0.24 | 582.8 | G300E | 2431800 | 19.08 | G300E | 0 | 0
1111 | Story29 | C2 | 40 MPa RC Column (27.5 cm x 27.5 cm) | Column | 40MPa | Concrete Rectangular | 275 | 275 | 756.3 | 3150 | 0.24 | 582.8 | G300E | 6328350 | 49.65 | G300E | 0 | 0
1112 | Story29 | C22 | 40 MPa RC Column (27.5 cm x 27.5 cm) | Column | 40MPa | Concrete Rectangular | 275 | 275 | 756.3 | 3150 | 0.24 | 582.8 | G300E | 2429700 | 19.06 | G300E | 0 | 0
1113 | Story29 | C23 | 40 MPa RC Column (27.5 cm x 27.5 cm) | Column | 40MPa | Concrete Rectangular | 275 | 275 | 756.3 | 3150 | 0.24 | 582.8 | G300E | 2780400 | 21.82 | G300E | 0 | 0
1114 | Story29 | C24 | 40 MPa RC Column (27.5 cm x 27.5 cm) | Column | 40MPa | Concrete Rectangular | 275 | 275 | 756.3 | 3150 | 0.24 | 582.8 | G300E | 2381400 | 18.69 | G300E | 0 | 0
1115 | Story29 | C25 | 40 MPa RC Column (27.5 cm x 27.5 cm) | Column | 40MPa | Concrete Rectangular | 275 | 275 | 756.3 | 3150 | 0.24 | 582.8 | G300E | 2381400 | 18.69 | G300E | 0 | 0
1116 | Story29 | C26 | 40 MPa RC Column (27.5 cm x 27.5 cm) | Column | 40MPa | Concrete Rectangular | 275 | 275 | 756.3 | 3150 | 0.24 | 582.8 | G300E | 2782500 | 21.83 | G300E | 0 | 0
1117 | Story29 | C27 | 40 MPa RC Column (27.5 cm x 27.5 cm) | Column | 40MPa | Concrete Rectangular | 275 | 275 | 756.3 | 3150 | 0.24 | 582.8 | G300E | 2431800 | 19.08 | G300E | 0 | 0
1118 | Story29 | C3 | 40 MPa RC Column (27.5 cm x 27.5 cm) | Column | 40MPa | Concrete Rectangular | 275 | 275 | 756.3 | 3150 | 0.24 | 582.8 | G300E | 5923050 | 46.47 | G300E | 0 | 0
1119 | Story29 | C30 | 40 MPa RC Column (27.5 cm x 27.5 cm) | Column | 40MPa | Concrete Rectangular | 275 | 275 | 756.3 | 3150 | 0.24 | 582.8 | G300E | 2461200 | 19.31 | G300E | 0 | 0
1120 | Story29 | C31 | 40 MPa RC Column (27.5 cm x 27.5 cm) | Column | 40MPa | Concrete Rectangular | 275 | 275 | 756.3 | 3150 | 0.24 | 582.8 | G300E | 2802450 | 21.99 | G300E | 0 | 0
1121 | Story29 | C32 | 40 MPa RC Column (27.5 cm x 27.5 cm) | Column | 40MPa | Concrete Rectangular | 275 | 275 | 756.3 | 3150 | 0.24 | 582.8 | G300E | 2381400 | 18.69 | G300E | 0 | 0
1122 | Story29 | C33 | 40 MPa RC Column (27.5 cm x 27.5 cm) | Column | 40MPa | Concrete Rectangular | 275 | 275 | 756.3 | 3150 | 0.24 | 582.8 | G300E | 3463950 | 27.18 | G300E | 0 | 0
1123 | Story29 | C34 | 40 MPa RC Column (27.5 cm x 27.5 cm) | Column | 40MPa | Concrete Rectangular | 275 | 275 | 756.3 | 3150 | 0.24 | 582.8 | G300E | 2381400 | 18.69 | G300E | 0 | 0
1124 | Story29 | C35 | 40 MPa RC Column (27.5 cm x 27.5 cm) | Column | 40MPa | Concrete Rectangular | 275 | 275 | 756.3 | 3150 | 0.24 | 582.8 | G300E | 2381400 | 18.69 | G300E | 0 | 0
1125 | Story29 | C36 | 40 MPa RC Column (27.5 cm x 27.5 cm) | Column | 40MPa | Concrete Rectangular | 275 | 275 | 756.3 | 3150 | 0.24 | 582.8 | G300E | 4405800 | 34.57 | G300E | 0 | 0
1126 | Story29 | C37 | 40 MPa RC Column (27.5 cm x 27.5 cm) | Column | 40MPa | Concrete Rectangular | 275 | 275 | 756.3 | 3150 | 0.24 | 582.8 | G300E | 4394250 | 34.48 | G300E | 0 | 0
1127 | Story29 | C38 | 40 MPa RC Column (27.5 cm x 27.5 cm) | Column | 40MPa | Concrete Rectangular | 275 | 275 | 756.3 | 3150 | 0.24 | 582.8 | G300E | 2381400 | 18.69 | G300E | 0 | 0
1128 | Story29 | C39 | 40 MPa RC Column (27.5 cm x 27.5 cm) | Column | 40MPa | Concrete Rectangular | 275 | 275 | 756.3 | 3150 | 0.24 | 582.8 | G300E | 2381400 | 18.69 | G300E | 0 | 0
1129 | Story29 | C4 | 40 MPa RC Column (27.5 cm x 27.5 cm) | Column | 40MPa | Concrete Rectangular | 275 | 275 | 756.3 | 3150 | 0.24 | 582.8 | G300E | 2597700 | 20.38 | G300E | 0 | 0
1130 | Story29 | C40 | 40 MPa RC Column (27.5 cm x 27.5 cm) | Column | 40MPa | Concrete Rectangular | 275 | 275 | 756.3 | 3150 | 0.24 | 582.8 | G300E | 3785250 | 29.7 | G300E | 0 | 0
1131 | Story29 | C41 | 40 MPa RC Column (27.5 cm x 27.5 cm) | Column | 40MPa | Concrete Rectangular | 275 | 275 | 756.3 | 3150 | 0.24 | 582.8 | G300E | 3512250 | 27.56 | G300E | 0 | 0
1132 | Story29 | C42 | 40 MPa RC Column (27.5 cm x 27.5 cm) | Column | 40MPa | Concrete Rectangular | 275 | 275 | 756.3 | 3150 | 0.24 | 582.8 | G300E | 6324150 | 49.62 | G300E | 0 | 0
1133 | Story29 | C43 | 40 MPa RC Column (27.5 cm x 27.5 cm) | Column | 40MPa | Concrete Rectangular | 275 | 275 | 756.3 | 3150 | 0.24 | 582.8 | G300E | 5922000 | 46.47 | G300E | 0 | 0
1134 | Story29 | C44 | 40 MPa RC Column (27.5 cm x 27.5 cm) | Column | 40MPa | Concrete Rectangular | 275 | 275 | 756.3 | 3150 | 0.24 | 582.8 | G300E | 2597700 | 20.38 | G300E | 0 | 0
1135 | Story29 | C45 | 40 MPa RC Column (27.5 cm x 27.5 cm) | Column | 40MPa | Concrete Rectangular | 275 | 275 | 756.3 | 3150 | 0.24 | 582.8 | G300E | 2594550 | 20.36 | G300E | 0 | 0
1136 | Story29 | C46 | 40 MPa RC Column (27.5 cm x 27.5 cm) | Column | 40MPa | Concrete Rectangular | 275 | 275 | 756.3 | 3150 | 0.24 | 582.8 | G300E | 5905200 | 46.33 | G300E | 0 | 0
1137 | Story29 | C47 | 40 MPa RC Column (27.5 cm x 27.5 cm) | Column | 40MPa | Concrete Rectangular | 275 | 275 | 756.3 | 3150 | 0.24 | 582.8 | G300E | 6378750 | 50.05 | G300E | 0 | 0
1138 | Story29 | C48 | 40 MPa RC Column (27.5 cm x 27.5 cm) | Column | 40MPa | Concrete Rectangular | 275 | 275 | 756.3 | 3150 | 0.24 | 582.8 | G300E | 3512250 | 27.56 | G300E | 0 | 0
1139 | Story29 | C5 | 40 MPa RC Column (27.5 cm x 27.5 cm) | Column | 40MPa | Concrete Rectangular | 275 | 275 | 756.3 | 3150 | 0.24 | 582.8 | G300E | 2597700 | 20.38 | G300E | 0 | 0
1140 | Story29 | C6 | 40 MPa RC Column (27.5 cm x 27.5 cm) | Column | 40MPa | Concrete Rectangular | 275 | 275 | 756.3 | 3150 | 0.24 | 582.8 | G300E | 5922000 | 46.47 | G300E | 0 | 0
1141 | Story29 | C7 | 40 MPa RC Column (27.5 cm x 27.5 cm) | Column | 40MPa | Concrete Rectangular | 275 | 275 | 756.3 | 3150 | 0.24 | 582.8 | G300E | 6325200 | 49.63 | G300E | 0 | 0
1142 | Story29 | C8 | 40 MPa RC Column (27.5 cm x 27.5 cm) | Column | 40MPa | Concrete Rectangular | 275 | 275 | 756.3 | 3150 | 0.24 | 582.8 | G300E | 3512250 | 27.56 | G300E | 0 | 0
1143 | Story29 | C9 | 40 MPa RC Column (27.5 cm x 27.5 cm) | Column | 40MPa | Concrete Rectangular | 275 | 275 | 756.3 | 3150 | 0.24 | 582.8 | G300E | 3463950 | 27.18 | G300E | 0 | 0
1144 | Story3 | C1 | 40 MPa RC Column (60 cm x 60 cm) | Column | 40MPa | Concrete Rectangular | 600 | 600 | 3600 | 3175 | 1.14 | 2796.33 | G300E | 11430000 | 89.68 | G300E | 0 | 0
1145 | Story3 | C10 | 40 MPa RC Column (60 cm x 60 cm) | Column | 40MPa | Concrete Rectangular | 600 | 600 | 3600 | 3175 | 1.14 | 2796.33 | G300E | 81685341.67 | 640.93 | G300E | 0 | 0
1146 | Story3 | C11 | 40 MPa RC Column (60 cm x 60 cm) | Column | 40MPa | Concrete Rectangular | 600 | 600 | 3600 | 3175 | 1.14 | 2796.33 | G300E | 78628875 | 616.95 | G300E | 0 | 0
1147 | Story3 | C12 | 40 MPa RC Column (60 cm x 60 cm) | Column | 40MPa | Concrete Rectangular | 600 | 600 | 3600 | 3175 | 1.14 | 2796.33 | G300E | 35973808.33 | 282.26 | G300E | 0 | 0
1148 | Story3 | C13 | 40 MPa RC Column (60 cm x 60 cm) | Column | 40MPa | Concrete Rectangular | 600 | 600 | 3600 | 3175 | 1.14 | 2796.33 | G300E | 35969575 | 282.23 | G300E | 0 | 0
1149 | Story3 | C14 | 40 MPa RC Column (60 cm x 60 cm) | Column | 40MPa | Concrete Rectangular | 600 | 600 | 3600 | 3175 | 1.14 | 2796.33 | G300E | 78627816.67 | 616.94 | G300E | 0 | 0
1150 | Story3 | C15 | 40 MPa RC Column (60 cm x 60 cm) | Column | 40MPa | Concrete Rectangular | 600 | 600 | 3600 | 3175 | 1.14 | 2796.33 | G300E | 81687458.33 | 640.95 | G300E | 0 | 0
1151 | Story3 | C16 | 40 MPa RC Column (60 cm x 60 cm) | Column | 40MPa | Concrete Rectangular | 600 | 600 | 3600 | 3175 | 1.14 | 2796.33 | G300E | 23865416.67 | 187.26 | G300E | 0 | 0
1152 | Story3 | C17 | 40 MPa RC Column (60 cm x 60 cm) | Column | 40MPa | Concrete Rectangular | 600 | 600 | 3600 | 3175 | 1.14 | 2796.33 | G300E | 25884716.67 | 203.1 | G300E | 0 | 0
1153 | Story3 | C18 | 40 MPa RC Column (60 cm x 60 cm) | Column | 40MPa | Concrete Rectangular | 600 | 600 | 3600 | 3175 | 1.14 | 2796.33 | G300E | 39523458.33 | 310.12 | G300E | 0 | 0
1154 | Story3 | C19 | 40 MPa RC Column (60 cm x 60 cm) | Column | 40MPa | Concrete Rectangular | 600 | 600 | 3600 | 3175 | 1.14 | 2796.33 | G300E | 26749375 | 209.89 | G300E | 0 | 0
1155 | Story3 | C2 | 40 MPa RC Column (60 cm x 60 cm) | Column | 40MPa | Concrete Rectangular | 600 | 600 | 3600 | 3175 | 1.14 | 2796.33 | G300E | 17150291.67 | 134.57 | G300E | 0 | 0
1156 | Story3 | C22 | 40 MPa RC Column (60 cm x 60 cm) | Column | 40MPa | Concrete Rectangular | 600 | 600 | 3600 | 3175 | 1.14 | 2796.33 | G300E | 26715508.33 | 209.62 | G300E | 0 | 0
1157 | Story3 | C23 | 40 MPa RC Column (60 cm x 60 cm) | Column | 40MPa | Concrete Rectangular | 600 | 600 | 3600 | 3175 | 1.14 | 2796.33 | G300E | 39507583.33 | 309.99 | G300E | 0 | 0
1158 | Story3 | C24 | 40 MPa RC Column (60 cm x 60 cm) | Column | 40MPa | Concrete Rectangular | 600 | 600 | 3600 | 3175 | 1.14 | 2796.33 | G300E | 25881541.67 | 203.08 | G300E | 0 | 0
1159 | Story3 | C25 | 40 MPa RC Column (60 cm x 60 cm) | Column | 40MPa | Concrete Rectangular | 600 | 600 | 3600 | 3175 | 1.14 | 2796.33 | G300E | 25885775 | 203.11 | G300E | 0 | 0
1160 | Story3 | C26 | 40 MPa RC Column (60 cm x 60 cm) | Column | 40MPa | Concrete Rectangular | 600 | 600 | 3600 | 3175 | 1.14 | 2796.33 | G300E | 39523458.33 | 310.12 | G300E | 0 | 0
1161 | Story3 | C27 | 40 MPa RC Column (60 cm x 60 cm) | Column | 40MPa | Concrete Rectangular | 600 | 600 | 3600 | 3175 | 1.14 | 2796.33 | G300E | 26749375 | 209.89 | G300E | 0 | 0
1162 | Story3 | C3 | 40 MPa RC Column (60 cm x 60 cm) | Column | 40MPa | Concrete Rectangular | 600 | 600 | 3600 | 3175 | 1.14 | 2796.33 | G300E | 18377958.33 | 144.2 | G300E | 0 | 0
1163 | Story3 | C30 | 40 MPa RC Column (60 cm x 60 cm) | Column | 40MPa | Concrete Rectangular | 600 | 600 | 3600 | 3175 | 1.14 | 2796.33 | G300E | 26827691.67 | 210.5 | G300E | 0 | 0
1164 | Story3 | C31 | 40 MPa RC Column (60 cm x 60 cm) | Column | 40MPa | Concrete Rectangular | 600 | 600 | 3600 | 3175 | 1.14 | 2796.33 | G300E | 39500175 | 309.93 | G300E | 0 | 0
1165 | Story3 | C32 | 40 MPa RC Column (60 cm x 60 cm) | Column | 40MPa | Concrete Rectangular | 600 | 600 | 3600 | 3175 | 1.14 | 2796.33 | G300E | 25867783.33 | 202.97 | G300E | 0 | 0
1166 | Story3 | C33 | 40 MPa RC Column (60 cm x 60 cm) | Column | 40MPa | Concrete Rectangular | 600 | 600 | 3600 | 3175 | 1.14 | 2796.33 | G300E | 23868591.67 | 187.28 | G300E | 0 | 0
1167 | Story3 | C34 | 40 MPa RC Column (60 cm x 60 cm) | Column | 40MPa | Concrete Rectangular | 600 | 600 | 3600 | 3175 | 1.14 | 2796.33 | G300E | 81687458.33 | 640.95 | G300E | 0 | 0
1168 | Story3 | C35 | 40 MPa RC Column (60 cm x 60 cm) | Column | 40MPa | Concrete Rectangular | 600 | 600 | 3600 | 3175 | 1.14 | 2796.33 | G300E | 78630991.67 | 616.97 | G300E | 0 | 0
1169 | Story3 | C36 | 40 MPa RC Column (60 cm x 60 cm) | Column | 40MPa | Concrete Rectangular | 600 | 600 | 3600 | 3175 | 1.14 | 2796.33 | G300E | 35974866.67 | 282.27 | G300E | 0 | 0
1170 | Story3 | C37 | 40 MPa RC Column (60 cm x 60 cm) | Column | 40MPa | Concrete Rectangular | 600 | 600 | 3600 | 3175 | 1.14 | 2796.33 | G300E | 35962166.67 | 282.17 | G300E | 0 | 0
1171 | Story3 | C38 | 40 MPa RC Column (60 cm x 60 cm) | Column | 40MPa | Concrete Rectangular | 600 | 600 | 3600 | 3175 | 1.14 | 2796.33 | G300E | 78465891.67 | 615.67 | G300E | 0 | 0
1172 | Story3 | C39 | 40 MPa RC Column (60 cm x 60 cm) | Column | 40MPa | Concrete Rectangular | 600 | 600 | 3600 | 3175 | 1.14 | 2796.33 | G300E | 81500133.33 | 639.48 | G300E | 0 | 0
1173 | Story3 | C4 | 40 MPa RC Column (60 cm x 60 cm) | Column | 40MPa | Concrete Rectangular | 600 | 600 | 3600 | 3175 | 1.14 | 2796.33 | G300E | 19558000 | 153.46 | G300E | 0 | 0
1174 | Story3 | C40 | 40 MPa RC Column (60 cm x 60 cm) | Column | 40MPa | Concrete Rectangular | 600 | 600 | 3600 | 3175 | 1.14 | 2796.33 | G300E | 24123650 | 189.28 | G300E | 0 | 0
1175 | Story3 | C41 | 40 MPa RC Column (60 cm x 60 cm) | Column | 40MPa | Concrete Rectangular | 600 | 600 | 3600 | 3175 | 1.14 | 2796.33 | G300E | 11430000 | 89.68 | G300E | 0 | 0
1176 | Story3 | C42 | 40 MPa RC Column (60 cm x 60 cm) | Column | 40MPa | Concrete Rectangular | 600 | 600 | 3600 | 3175 | 1.14 | 2796.33 | G300E | 17153466.67 | 134.59 | G300E | 0 | 0
1177 | Story3 | C43 | 40 MPa RC Column (60 cm x 60 cm) | Column | 40MPa | Concrete Rectangular | 600 | 600 | 3600 | 3175 | 1.14 | 2796.33 | G300E | 18381133.33 | 144.23 | G300E | 0 | 0
1178 | Story3 | C44 | 40 MPa RC Column (60 cm x 60 cm) | Column | 40MPa | Concrete Rectangular | 600 | 600 | 3600 | 3175 | 1.14 | 2796.33 | G300E | 19563291.67 | 153.5 | G300E | 0 | 0
1179 | Story3 | C45 | 40 MPa RC Column (60 cm x 60 cm) | Column | 40MPa | Concrete Rectangular | 600 | 600 | 3600 | 3175 | 1.14 | 2796.33 | G300E | 19561175 | 153.48 | G300E | 0 | 0
1180 | Story3 | C46 | 40 MPa RC Column (60 cm x 60 cm) | Column | 40MPa | Concrete Rectangular | 600 | 600 | 3600 | 3175 | 1.14 | 2796.33 | G300E | 18380075 | 144.22 | G300E | 0 | 0
1181 | Story3 | C47 | 40 MPa RC Column (60 cm x 60 cm) | Column | 40MPa | Concrete Rectangular | 600 | 600 | 3600 | 3175 | 1.14 | 2796.33 | G300E | 17167225 | 134.7 | G300E | 0 | 0
1182 | Story3 | C48 | 40 MPa RC Column (60 cm x 60 cm) | Column | 40MPa | Concrete Rectangular | 600 | 600 | 3600 | 3175 | 1.14 | 2796.33 | G300E | 11430000 | 89.68 | G300E | 0 | 0
1183 | Story3 | C5 | 40 MPa RC Column (60 cm x 60 cm) | Column | 40MPa | Concrete Rectangular | 600 | 600 | 3600 | 3175 | 1.14 | 2796.33 | G300E | 19558000 | 153.46 | G300E | 0 | 0
1184 | Story3 | C6 | 40 MPa RC Column (60 cm x 60 cm) | Column | 40MPa | Concrete Rectangular | 600 | 600 | 3600 | 3175 | 1.14 | 2796.33 | G300E | 18377958.33 | 144.2 | G300E | 0 | 0
1185 | Story3 | C7 | 40 MPa RC Column (60 cm x 60 cm) | Column | 40MPa | Concrete Rectangular | 600 | 600 | 3600 | 3175 | 1.14 | 2796.33 | G300E | 17150291.67 | 134.57 | G300E | 0 | 0
1186 | Story3 | C8 | 40 MPa RC Column (60 cm x 60 cm) | Column | 40MPa | Concrete Rectangular | 600 | 600 | 3600 | 3175 | 1.14 | 2796.33 | G300E | 11430000 | 89.68 | G300E | 0 | 0
1187 | Story3 | C9 | 40 MPa RC Column (60 cm x 60 cm) | Column | 40MPa | Concrete Rectangular | 600 | 600 | 3600 | 3175 | 1.14 | 2796.33 | G300E | 23865416.67 | 187.26 | G300E | 0 | 0
1188 | Story30 | C1 | 40 MPa RC Column (27.5 cm x 27.5 cm) | Column | 40MPa | Concrete Rectangular | 275 | 275 | 756.3 | 3150 | 0.24 | 582.8 | G300E | 2381400 | 18.69 | G300E | 0 | 0
1189 | Story30 | C10 | 40 MPa RC Column (27.5 cm x 27.5 cm) | Column | 40MPa | Concrete Rectangular | 275 | 275 | 756.3 | 3150 | 0.24 | 582.8 | G300E | 2381400 | 18.69 | G300E | 0 | 0
1190 | Story30 | C11 | 40 MPa RC Column (27.5 cm x 27.5 cm) | Column | 40MPa | Concrete Rectangular | 275 | 275 | 756.3 | 3150 | 0.24 | 582.8 | G300E | 2381400 | 18.69 | G300E | 0 | 0
1191 | Story30 | C12 | 40 MPa RC Column (27.5 cm x 27.5 cm) | Column | 40MPa | Concrete Rectangular | 275 | 275 | 756.3 | 3150 | 0.24 | 582.8 | G300E | 10773000 | 84.53 | G300E | 554400 | 4.35
1192 | Story30 | C13 | 40 MPa RC Column (27.5 cm x 27.5 cm) | Column | 40MPa | Concrete Rectangular | 275 | 275 | 756.3 | 3150 | 0.24 | 582.8 | G300E | 10770900 | 84.51 | G300E | 554400 | 4.35
1193 | Story30 | C14 | 40 MPa RC Column (27.5 cm x 27.5 cm) | Column | 40MPa | Concrete Rectangular | 275 | 275 | 756.3 | 3150 | 0.24 | 582.8 | G300E | 2381400 | 18.69 | G300E | 0 | 0
1194 | Story30 | C15 | 40 MPa RC Column (27.5 cm x 27.5 cm) | Column | 40MPa | Concrete Rectangular | 275 | 275 | 756.3 | 3150 | 0.24 | 582.8 | G300E | 2381400 | 18.69 | G300E | 0 | 0
1195 | Story30 | C16 | 40 MPa RC Column (27.5 cm x 27.5 cm) | Column | 40MPa | Concrete Rectangular | 275 | 275 | 756.3 | 3150 | 0.24 | 582.8 | G300E | 3643500 | 28.59 | G300E | 0 | 0
1196 | Story30 | C17 | 40 MPa RC Column (27.5 cm x 27.5 cm) | Column | 40MPa | Concrete Rectangular | 275 | 275 | 756.3 | 3150 | 0.24 | 582.8 | G300E | 2381400 | 18.69 | G300E | 0 | 0
1197 | Story30 | C18 | 40 MPa RC Column (27.5 cm x 27.5 cm) | Column | 40MPa | Concrete Rectangular | 275 | 275 | 756.3 | 3150 | 0.24 | 582.8 | G300E | 8332800 | 65.38 | G300E | 554400 | 4.35
1198 | Story30 | C19 | 40 MPa RC Column (27.5 cm x 27.5 cm) | Column | 40MPa | Concrete Rectangular | 275 | 275 | 756.3 | 3150 | 0.24 | 582.8 | G300E | 6296850 | 49.41 | G300E | 554400 | 4.35
1199 | Story30 | C2 | 40 MPa RC Column (27.5 cm x 27.5 cm) | Column | 40MPa | Concrete Rectangular | 275 | 275 | 756.3 | 3150 | 0.24 | 582.8 | G300E | 3413550 | 26.78 | G300E | 0 | 0
1200 | Story30 | C22 | 40 MPa RC Column (27.5 cm x 27.5 cm) | Column | 40MPa | Concrete Rectangular | 275 | 275 | 756.3 | 3150 | 0.24 | 582.8 | G300E | 6285300 | 49.32 | G300E | 554400 | 4.35
1201 | Story30 | C23 | 40 MPa RC Column (27.5 cm x 27.5 cm) | Column | 40MPa | Concrete Rectangular | 275 | 275 | 756.3 | 3150 | 0.24 | 582.8 | G300E | 8323350 | 65.31 | G300E | 554400 | 4.35
1202 | Story30 | C24 | 40 MPa RC Column (27.5 cm x 27.5 cm) | Column | 40MPa | Concrete Rectangular | 275 | 275 | 756.3 | 3150 | 0.24 | 582.8 | G300E | 2381400 | 18.69 | G300E | 0 | 0
1203 | Story30 | C25 | 40 MPa RC Column (27.5 cm x 27.5 cm) | Column | 40MPa | Concrete Rectangular | 275 | 275 | 756.3 | 3150 | 0.24 | 582.8 | G300E | 2381400 | 18.69 | G300E | 0 | 0
1204 | Story30 | C26 | 40 MPa RC Column (27.5 cm x 27.5 cm) | Column | 40MPa | Concrete Rectangular | 275 | 275 | 756.3 | 3150 | 0.24 | 582.8 | G300E | 8334900 | 65.4 | G300E | 554400 | 4.35
1205 | Story30 | C27 | 40 MPa RC Column (27.5 cm x 27.5 cm) | Column | 40MPa | Concrete Rectangular | 275 | 275 | 756.3 | 3150 | 0.24 | 582.8 | G300E | 6296850 | 49.41 | G300E | 554400 | 4.35
1206 | Story30 | C3 | 40 MPa RC Column (27.5 cm x 27.5 cm) | Column | 40MPa | Concrete Rectangular | 275 | 275 | 756.3 | 3150 | 0.24 | 582.8 | G300E | 3184650 | 24.99 | G300E | 0 | 0
1207 | Story30 | C30 | 40 MPa RC Column (27.5 cm x 27.5 cm) | Column | 40MPa | Concrete Rectangular | 275 | 275 | 756.3 | 3150 | 0.24 | 582.8 | G300E | 6343050 | 49.77 | G300E | 554400 | 4.35
1208 | Story30 | C31 | 40 MPa RC Column (27.5 cm x 27.5 cm) | Column | 40MPa | Concrete Rectangular | 275 | 275 | 756.3 | 3150 | 0.24 | 582.8 | G300E | 8332800 | 65.38 | G300E | 554400 | 4.35
1209 | Story30 | C32 | 40 MPa RC Column (27.5 cm x 27.5 cm) | Column | 40MPa | Concrete Rectangular | 275 | 275 | 756.3 | 3150 | 0.24 | 582.8 | G300E | 2381400 | 18.69 | G300E | 0 | 0
1210 | Story30 | C33 | 40 MPa RC Column (27.5 cm x 27.5 cm) | Column | 40MPa | Concrete Rectangular | 275 | 275 | 756.3 | 3150 | 0.24 | 582.8 | G300E | 3643500 | 28.59 | G300E | 0 | 0
1211 | Story30 | C34 | 40 MPa RC Column (27.5 cm x 27.5 cm) | Column | 40MPa | Concrete Rectangular | 275 | 275 | 756.3 | 3150 | 0.24 | 582.8 | G300E | 2381400 | 18.69 | G300E | 0 | 0
1212 | Story30 | C35 | 40 MPa RC Column (27.5 cm x 27.5 cm) | Column | 40MPa | Concrete Rectangular | 275 | 275 | 756.3 | 3150 | 0.24 | 582.8 | G300E | 2381400 | 18.69 | G300E | 0 | 0
1213 | Story30 | C36 | 40 MPa RC Column (27.5 cm x 27.5 cm) | Column | 40MPa | Concrete Rectangular | 275 | 275 | 756.3 | 3150 | 0.24 | 582.8 | G300E | 10770900 | 84.51 | G300E | 554400 | 4.35
1214 | Story30 | C37 | 40 MPa RC Column (27.5 cm x 27.5 cm) | Column | 40MPa | Concrete Rectangular | 275 | 275 | 756.3 | 3150 | 0.24 | 582.8 | G300E | 10759350 | 84.42 | G300E | 554400 | 4.35
1215 | Story30 | C38 | 40 MPa RC Column (27.5 cm x 27.5 cm) | Column | 40MPa | Concrete Rectangular | 275 | 275 | 756.3 | 3150 | 0.24 | 582.8 | G300E | 2381400 | 18.69 | G300E | 0 | 0
1216 | Story30 | C39 | 40 MPa RC Column (27.5 cm x 27.5 cm) | Column | 40MPa | Concrete Rectangular | 275 | 275 | 756.3 | 3150 | 0.24 | 582.8 | G300E | 2381400 | 18.69 | G300E | 0 | 0
1217 | Story30 | C4 | 40 MPa RC Column (27.5 cm x 27.5 cm) | Column | 40MPa | Concrete Rectangular | 275 | 275 | 756.3 | 3150 | 0.24 | 582.8 | G300E | 2381400 | 18.69 | G300E | 0 | 0
1218 | Story30 | C40 | 40 MPa RC Column (27.5 cm x 27.5 cm) | Column | 40MPa | Concrete Rectangular | 275 | 275 | 756.3 | 3150 | 0.24 | 582.8 | G300E | 3728550 | 29.26 | G300E | 0 | 0
1219 | Story30 | C41 | 40 MPa RC Column (27.5 cm x 27.5 cm) | Column | 40MPa | Concrete Rectangular | 275 | 275 | 756.3 | 3150 | 0.24 | 582.8 | G300E | 2381400 | 18.69 | G300E | 0 | 0
1220 | Story30 | C42 | 40 MPa RC Column (27.5 cm x 27.5 cm) | Column | 40MPa | Concrete Rectangular | 275 | 275 | 756.3 | 3150 | 0.24 | 582.8 | G300E | 3412500 | 26.78 | G300E | 0 | 0
1221 | Story30 | C43 | 40 MPa RC Column (27.5 cm x 27.5 cm) | Column | 40MPa | Concrete Rectangular | 275 | 275 | 756.3 | 3150 | 0.24 | 582.8 | G300E | 3183600 | 24.98 | G300E | 0 | 0
1222 | Story30 | C44 | 40 MPa RC Column (27.5 cm x 27.5 cm) | Column | 40MPa | Concrete Rectangular | 275 | 275 | 756.3 | 3150 | 0.24 | 582.8 | G300E | 2381400 | 18.69 | G300E | 0 | 0
1223 | Story30 | C45 | 40 MPa RC Column (27.5 cm x 27.5 cm) | Column | 40MPa | Concrete Rectangular | 275 | 275 | 756.3 | 3150 | 0.24 | 582.8 | G300E | 2381400 | 18.69 | G300E | 0 | 0
1224 | Story30 | C46 | 40 MPa RC Column (27.5 cm x 27.5 cm) | Column | 40MPa | Concrete Rectangular | 275 | 275 | 756.3 | 3150 | 0.24 | 582.8 | G300E | 3169950 | 24.87 | G300E | 0 | 0
1225 | Story30 | C47 | 40 MPa RC Column (27.5 cm x 27.5 cm) | Column | 40MPa | Concrete Rectangular | 275 | 275 | 756.3 | 3150 | 0.24 | 582.8 | G300E | 3398850 | 26.67 | G300E | 0 | 0
1226 | Story30 | C48 | 40 MPa RC Column (27.5 cm x 27.5 cm) | Column | 40MPa | Concrete Rectangular | 275 | 275 | 756.3 | 3150 | 0.24 | 582.8 | G300E | 2381400 | 18.69 | G300E | 0 | 0
1227 | Story30 | C5 | 40 MPa RC Column (27.5 cm x 27.5 cm) | Column | 40MPa | Concrete Rectangular | 275 | 275 | 756.3 | 3150 | 0.24 | 582.8 | G300E | 2381400 | 18.69 | G300E | 0 | 0
1228 | Story30 | C6 | 40 MPa RC Column (27.5 cm x 27.5 cm) | Column | 40MPa | Concrete Rectangular | 275 | 275 | 756.3 | 3150 | 0.24 | 582.8 | G300E | 3183600 | 24.98 | G300E | 0 | 0
1229 | Story30 | C7 | 40 MPa RC Column (27.5 cm x 27.5 cm) | Column | 40MPa | Concrete Rectangular | 275 | 275 | 756.3 | 3150 | 0.24 | 582.8 | G300E | 3412500 | 26.78 | G300E | 0 | 0
1230 | Story30 | C8 | 40 MPa RC Column (27.5 cm x 27.5 cm) | Column | 40MPa | Concrete Rectangular | 275 | 275 | 756.3 | 3150 | 0.24 | 582.8 | G300E | 2381400 | 18.69 | G300E | 0 | 0
1231 | Story30 | C9 | 40 MPa RC Column (27.5 cm x 27.5 cm) | Column | 40MPa | Concrete Rectangular | 275 | 275 | 756.3 | 3150 | 0.24 | 582.8 | G300E | 3643500 | 28.59 | G300E | 0 | 0
1232 | Story31 | C1 | 40 MPa RC Column (25 cm x 25 cm) | Column | 40MPa | Concrete Rectangular | 250 | 250 | 625 | 3200 | 0.2 | 489.3 | G300E | 2000000 | 15.69 | G300E | 0 | 0
1233 | Story31 | C10 | 40 MPa RC Column (25 cm x 25 cm) | Column | 40MPa | Concrete Rectangular | 250 | 250 | 625 | 3200 | 0.2 | 489.3 | G300E | 2000000 | 15.69 | G300E | 0 | 0
1234 | Story31 | C11 | 40 MPa RC Column (25 cm x 25 cm) | Column | 40MPa | Concrete Rectangular | 250 | 250 | 625 | 3200 | 0.2 | 489.3 | G300E | 2135466.67 | 16.76 | G300E | 0 | 0
1235 | Story31 | C12 | 40 MPa RC Column (25 cm x 25 cm) | Column | 40MPa | Concrete Rectangular | 250 | 250 | 625 | 3200 | 0.2 | 489.3 | G300E | 5491200 | 43.09 | G300E | 465600 | 3.65
1236 | Story31 | C13 | 40 MPa RC Column (25 cm x 25 cm) | Column | 40MPa | Concrete Rectangular | 250 | 250 | 625 | 3200 | 0.2 | 489.3 | G300E | 5490133.33 | 43.08 | G300E | 465600 | 3.65
1237 | Story31 | C14 | 40 MPa RC Column (25 cm x 25 cm) | Column | 40MPa | Concrete Rectangular | 250 | 250 | 625 | 3200 | 0.2 | 489.3 | G300E | 2135466.67 | 16.76 | G300E | 0 | 0
1238 | Story31 | C15 | 40 MPa RC Column (25 cm x 25 cm) | Column | 40MPa | Concrete Rectangular | 250 | 250 | 625 | 3200 | 0.2 | 489.3 | G300E | 2000000 | 15.69 | G300E | 0 | 0
1239 | Story31 | C16 | 40 MPa RC Column (25 cm x 25 cm) | Column | 40MPa | Concrete Rectangular | 250 | 250 | 625 | 3200 | 0.2 | 489.3 | G300E | 2939733.33 | 23.07 | G300E | 0 | 0
1240 | Story31 | C17 | 40 MPa RC Column (25 cm x 25 cm) | Column | 40MPa | Concrete Rectangular | 250 | 250 | 625 | 3200 | 0.2 | 489.3 | G300E | 2000000 | 15.69 | G300E | 0 | 0
1241 | Story31 | C18 | 40 MPa RC Column (25 cm x 25 cm) | Column | 40MPa | Concrete Rectangular | 250 | 250 | 625 | 3200 | 0.2 | 489.3 | G300E | 3003733.33 | 23.57 | G300E | 0 | 0
1242 | Story31 | C19 | 40 MPa RC Column (25 cm x 25 cm) | Column | 40MPa | Concrete Rectangular | 250 | 250 | 625 | 3200 | 0.2 | 489.3 | G300E | 2774400 | 21.77 | G300E | 0 | 0
1243 | Story31 | C2 | 40 MPa RC Column (25 cm x 25 cm) | Column | 40MPa | Concrete Rectangular | 250 | 250 | 625 | 3200 | 0.2 | 489.3 | G300E | 2000000 | 15.69 | G300E | 0 | 0
1244 | Story31 | C22 | 40 MPa RC Column (25 cm x 25 cm) | Column | 40MPa | Concrete Rectangular | 250 | 250 | 625 | 3200 | 0.2 | 489.3 | G300E | 2768000 | 21.72 | G300E | 0 | 0
1245 | Story31 | C23 | 40 MPa RC Column (25 cm x 25 cm) | Column | 40MPa | Concrete Rectangular | 250 | 250 | 625 | 3200 | 0.2 | 489.3 | G300E | 3000533.33 | 23.54 | G300E | 0 | 0
1246 | Story31 | C24 | 40 MPa RC Column (25 cm x 25 cm) | Column | 40MPa | Concrete Rectangular | 250 | 250 | 625 | 3200 | 0.2 | 489.3 | G300E | 2000000 | 15.69 | G300E | 0 | 0
1247 | Story31 | C25 | 40 MPa RC Column (25 cm x 25 cm) | Column | 40MPa | Concrete Rectangular | 250 | 250 | 625 | 3200 | 0.2 | 489.3 | G300E | 2000000 | 15.69 | G300E | 0 | 0
1248 | Story31 | C26 | 40 MPa RC Column (25 cm x 25 cm) | Column | 40MPa | Concrete Rectangular | 250 | 250 | 625 | 3200 | 0.2 | 489.3 | G300E | 3003733.33 | 23.57 | G300E | 0 | 0
1249 | Story31 | C27 | 40 MPa RC Column (25 cm x 25 cm) | Column | 40MPa | Concrete Rectangular | 250 | 250 | 625 | 3200 | 0.2 | 489.3 | G300E | 2774400 | 21.77 | G300E | 0 | 0
1250 | Story31 | C3 | 40 MPa RC Column (25 cm x 25 cm) | Column | 40MPa | Concrete Rectangular | 250 | 250 | 625 | 3200 | 0.2 | 489.3 | G300E | 2000000 | 15.69 | G300E | 0 | 0
1251 | Story31 | C30 | 40 MPa RC Column (25 cm x 25 cm) | Column | 40MPa | Concrete Rectangular | 250 | 250 | 625 | 3200 | 0.2 | 489.3 | G300E | 2794666.67 | 21.93 | G300E | 0 | 0
1252 | Story31 | C31 | 40 MPa RC Column (25 cm x 25 cm) | Column | 40MPa | Concrete Rectangular | 250 | 250 | 625 | 3200 | 0.2 | 489.3 | G300E | 3001600 | 23.55 | G300E | 0 | 0
1253 | Story31 | C32 | 40 MPa RC Column (25 cm x 25 cm) | Column | 40MPa | Concrete Rectangular | 250 | 250 | 625 | 3200 | 0.2 | 489.3 | G300E | 2000000 | 15.69 | G300E | 0 | 0
1254 | Story31 | C33 | 40 MPa RC Column (25 cm x 25 cm) | Column | 40MPa | Concrete Rectangular | 250 | 250 | 625 | 3200 | 0.2 | 489.3 | G300E | 2940800 | 23.07 | G300E | 0 | 0
1255 | Story31 | C34 | 40 MPa RC Column (25 cm x 25 cm) | Column | 40MPa | Concrete Rectangular | 250 | 250 | 625 | 3200 | 0.2 | 489.3 | G300E | 2000000 | 15.69 | G300E | 0 | 0
1256 | Story31 | C35 | 40 MPa RC Column (25 cm x 25 cm) | Column | 40MPa | Concrete Rectangular | 250 | 250 | 625 | 3200 | 0.2 | 489.3 | G300E | 2134400 | 16.75 | G300E | 0 | 0
1257 | Story31 | C36 | 40 MPa RC Column (25 cm x 25 cm) | Column | 40MPa | Concrete Rectangular | 250 | 250 | 625 | 3200 | 0.2 | 489.3 | G300E | 5491200 | 43.09 | G300E | 465600 | 3.65
1258 | Story31 | C37 | 40 MPa RC Column (25 cm x 25 cm) | Column | 40MPa | Concrete Rectangular | 250 | 250 | 625 | 3200 | 0.2 | 489.3 | G300E | 5488000 | 43.06 | G300E | 465600 | 3.65
1259 | Story31 | C38 | 40 MPa RC Column (25 cm x 25 cm) | Column | 40MPa | Concrete Rectangular | 250 | 250 | 625 | 3200 | 0.2 | 489.3 | G300E | 2122666.67 | 16.66 | G300E | 0 | 0
1260 | Story31 | C39 | 40 MPa RC Column (25 cm x 25 cm) | Column | 40MPa | Concrete Rectangular | 250 | 250 | 625 | 3200 | 0.2 | 489.3 | G300E | 2000000 | 15.69 | G300E | 0 | 0
1261 | Story31 | C4 | 40 MPa RC Column (25 cm x 25 cm) | Column | 40MPa | Concrete Rectangular | 250 | 250 | 625 | 3200 | 0.2 | 489.3 | G300E | 2000000 | 15.69 | G300E | 0 | 0
1262 | Story31 | C40 | 40 MPa RC Column (25 cm x 25 cm) | Column | 40MPa | Concrete Rectangular | 250 | 250 | 625 | 3200 | 0.2 | 489.3 | G300E | 2984533.33 | 23.42 | G300E | 0 | 0
1263 | Story31 | C41 | 40 MPa RC Column (25 cm x 25 cm) | Column | 40MPa | Concrete Rectangular | 250 | 250 | 625 | 3200 | 0.2 | 489.3 | G300E | 2000000 | 15.69 | G300E | 0 | 0
1264 | Story31 | C42 | 40 MPa RC Column (25 cm x 25 cm) | Column | 40MPa | Concrete Rectangular | 250 | 250 | 625 | 3200 | 0.2 | 489.3 | G300E | 2000000 | 15.69 | G300E | 0 | 0
1265 | Story31 | C43 | 40 MPa RC Column (25 cm x 25 cm) | Column | 40MPa | Concrete Rectangular | 250 | 250 | 625 | 3200 | 0.2 | 489.3 | G300E | 2000000 | 15.69 | G300E | 0 | 0
1266 | Story31 | C44 | 40 MPa RC Column (25 cm x 25 cm) | Column | 40MPa | Concrete Rectangular | 250 | 250 | 625 | 3200 | 0.2 | 489.3 | G300E | 2000000 | 15.69 | G300E | 0 | 0
1267 | Story31 | C45 | 40 MPa RC Column (25 cm x 25 cm) | Column | 40MPa | Concrete Rectangular | 250 | 250 | 625 | 3200 | 0.2 | 489.3 | G300E | 2000000 | 15.69 | G300E | 0 | 0
1268 | Story31 | C46 | 40 MPa RC Column (25 cm x 25 cm) | Column | 40MPa | Concrete Rectangular | 250 | 250 | 625 | 3200 | 0.2 | 489.3 | G300E | 2000000 | 15.69 | G300E | 0 | 0
1269 | Story31 | C47 | 40 MPa RC Column (25 cm x 25 cm) | Column | 40MPa | Concrete Rectangular | 250 | 250 | 625 | 3200 | 0.2 | 489.3 | G300E | 2000000 | 15.69 | G300E | 0 | 0
1270 | Story31 | C48 | 40 MPa RC Column (25 cm x 25 cm) | Column | 40MPa | Concrete Rectangular | 250 | 250 | 625 | 3200 | 0.2 | 489.3 | G300E | 2000000 | 15.69 | G300E | 0 | 0
1271 | Story31 | C5 | 40 MPa RC Column (25 cm x 25 cm) | Column | 40MPa | Concrete Rectangular | 250 | 250 | 625 | 3200 | 0.2 | 489.3 | G300E | 2000000 | 15.69 | G300E | 0 | 0
1272 | Story31 | C6 | 40 MPa RC Column (25 cm x 25 cm) | Column | 40MPa | Concrete Rectangular | 250 | 250 | 625 | 3200 | 0.2 | 489.3 | G300E | 2000000 | 15.69 | G300E | 0 | 0
1273 | Story31 | C7 | 40 MPa RC Column (25 cm x 25 cm) | Column | 40MPa | Concrete Rectangular | 250 | 250 | 625 | 3200 | 0.2 | 489.3 | G300E | 2000000 | 15.69 | G300E | 0 | 0
1274 | Story31 | C8 | 40 MPa RC Column (25 cm x 25 cm) | Column | 40MPa | Concrete Rectangular | 250 | 250 | 625 | 3200 | 0.2 | 489.3 | G300E | 2000000 | 15.69 | G300E | 0 | 0
1275 | Story31 | C9 | 40 MPa RC Column (25 cm x 25 cm) | Column | 40MPa | Concrete Rectangular | 250 | 250 | 625 | 3200 | 0.2 | 489.3 | G300E | 2940800 | 23.07 | G300E | 0 | 0
1276 | Story31 | D1 | 40 MPa RC Column (50 cm x 50 cm) | Column | 40MPa | Concrete Rectangular | 500 | 500 | 2500 | 5940.5 | 1.49 | 3633.33 | G300E | 14851250 | 116.53 | G300E | 0 | 0
1277 | Story31 | D10 | 40 MPa RC Column (50 cm x 50 cm) | Column | 40MPa | Concrete Rectangular | 500 | 500 | 2500 | 5940.5 | 1.49 | 3633.33 | G300E | 14851250 | 116.53 | G300E | 0 | 0
1278 | Story31 | D11 | 40 MPa RC Column (50 cm x 50 cm) | Column | 40MPa | Concrete Rectangular | 500 | 500 | 2500 | 8005.6 | 2 | 4896.39 | G300E | 20014000 | 157.04 | G300E | 0 | 0
1279 | Story31 | D12 | 40 MPa RC Column (50 cm x 50 cm) | Column | 40MPa | Concrete Rectangular | 500 | 500 | 2500 | 8005.6 | 2 | 4896.39 | G300E | 21376953.4 | 167.73 | G300E | 0 | 0
1280 | Story31 | D13 | 40 MPa RC Column (50 cm x 50 cm) | Column | 40MPa | Concrete Rectangular | 500 | 500 | 2500 | 8005.6 | 2 | 4896.39 | G300E | 84683236.8 | 664.46 | G300E | 4667264.8 | 36.62
1281 | Story31 | D14 | 40 MPa RC Column (50 cm x 50 cm) | Column | 40MPa | Concrete Rectangular | 500 | 500 | 2500 | 8005.6 | 2 | 4896.39 | G300E | 84645210.2 | 664.16 | G300E | 4667264.8 | 36.62
1282 | Story31 | D15 | 40 MPa RC Column (50 cm x 50 cm) | Column | 40MPa | Concrete Rectangular | 500 | 500 | 2500 | 8005.6 | 2 | 4896.39 | G300E | 21328919.8 | 167.35 | G300E | 0 | 0
1283 | Story31 | D16 | 40 MPa RC Column (50 cm x 50 cm) | Column | 40MPa | Concrete Rectangular | 500 | 500 | 2500 | 8005.6 | 2 | 4896.39 | G300E | 20014000 | 157.04 | G300E | 0 | 0
1284 | Story31 | D17 | 40 MPa RC Column (50 cm x 50 cm) | Column | 40MPa | Concrete Rectangular | 500 | 500 | 2500 | 5940.5 | 1.49 | 3633.33 | G300E | 16354196.5 | 128.32 | G300E | 0 | 0
1285 | Story31 | D18 | 40 MPa RC Column (50 cm x 50 cm) | Column | 40MPa | Concrete Rectangular | 500 | 500 | 2500 | 5940.5 | 1.49 | 3633.33 | G300E | 51398691.12 | 403.29 | G300E | 3463311.5 | 27.17
1286 | Story31 | D19 | 40 MPa RC Column (50 cm x 50 cm) | Column | 40MPa | Concrete Rectangular | 500 | 500 | 2500 | 5940.5 | 1.49 | 3633.33 | G300E | 74571096.5 | 585.11 | G300E | 3463311.5 | 27.17
1287 | Story31 | D2 | 40 MPa RC Column (50 cm x 50 cm) | Column | 40MPa | Concrete Rectangular | 500 | 500 | 2500 | 8005.6 | 2 | 4896.39 | G300E | 20014000 | 157.04 | G300E | 0 | 0
1288 | Story31 | D20 | 40 MPa RC Column (50 cm x 50 cm) | Column | 40MPa | Concrete Rectangular | 500 | 500 | 2500 | 5940.5 | 1.49 | 3633.33 | G300E | 14851250 | 116.53 | G300E | 0 | 0
1289 | Story31 | D21 | 40 MPa RC Column (50 cm x 50 cm) | Column | 40MPa | Concrete Rectangular | 500 | 500 | 2500 | 5940.5 | 1.49 | 3633.33 | G300E | 14851250 | 116.53 | G300E | 0 | 0
1290 | Story31 | D22 | 40 MPa RC Column (50 cm x 50 cm) | Column | 40MPa | Concrete Rectangular | 500 | 500 | 2500 | 5940.5 | 1.49 | 3633.33 | G300E | 14851250 | 116.53 | G300E | 0 | 0
1291 | Story31 | D23 | 40 MPa RC Column (50 cm x 50 cm) | Column | 40MPa | Concrete Rectangular | 500 | 500 | 2500 | 8005.6 | 2 | 4896.39 | G300E | 20014000 | 157.04 | G300E | 0 | 0
1292 | Story31 | D24 | 40 MPa RC Column (50 cm x 50 cm) | Column | 40MPa | Concrete Rectangular | 500 | 500 | 2500 | 8005.6 | 2 | 4896.39 | G300E | 20014000 | 157.04 | G300E | 0 | 0
1293 | Story31 | D25 | 40 MPa RC Column (50 cm x 50 cm) | Column | 40MPa | Concrete Rectangular | 500 | 500 | 2500 | 5940.5 | 1.49 | 3633.33 | G300E | 16333404.75 | 128.16 | G300E | 0 | 0
1294 | Story31 | D26 | 40 MPa RC Column (50 cm x 50 cm) | Column | 40MPa | Concrete Rectangular | 500 | 500 | 2500 | 5940.5 | 1.49 | 3633.33 | G300E | 51398691.12 | 403.29 | G300E | 3463311.5 | 27.17
1295 | Story31 | D27 | 40 MPa RC Column (50 cm x 50 cm) | Column | 40MPa | Concrete Rectangular | 500 | 500 | 2500 | 5940.5 | 1.49 | 3633.33 | G300E | 74569611.38 | 585.1 | G300E | 3463311.5 | 27.17
1296 | Story31 | D28 | 40 MPa RC Column (50 cm x 50 cm) | Column | 40MPa | Concrete Rectangular | 500 | 500 | 2500 | 8005.6 | 2 | 4896.39 | G300E | 20014000 | 157.04 | G300E | 0 | 0
1297 | Story31 | D29 | 40 MPa RC Column (50 cm x 50 cm) | Column | 40MPa | Concrete Rectangular | 500 | 500 | 2500 | 8005.6 | 2 | 4896.39 | G300E | 20014000 | 157.04 | G300E | 0 | 0
1298 | Story31 | D3 | 40 MPa RC Column (50 cm x 50 cm) | Column | 40MPa | Concrete Rectangular | 500 | 500 | 2500 | 5940.5 | 1.49 | 3633.33 | G300E | 14851250 | 116.53 | G300E | 0 | 0
1299 | Story31 | D30 | 40 MPa RC Column (50 cm x 50 cm) | Column | 40MPa | Concrete Rectangular | 500 | 500 | 2500 | 5940.5 | 1.49 | 3633.33 | G300E | 14851250 | 116.53 | G300E | 0 | 0
1300 | Story31 | D31 | 40 MPa RC Column (50 cm x 50 cm) | Column | 40MPa | Concrete Rectangular | 500 | 500 | 2500 | 5940.5 | 1.49 | 3633.33 | G300E | 14851250 | 116.53 | G300E | 0 | 0
1301 | Story31 | D32 | 40 MPa RC Column (50 cm x 50 cm) | Column | 40MPa | Concrete Rectangular | 500 | 500 | 2500 | 5940.5 | 1.49 | 3633.33 | G300E | 14851250 | 116.53 | G300E | 0 | 0
1302 | Story31 | D33 | 40 MPa RC Column (50 cm x 50 cm) | Column | 40MPa | Concrete Rectangular | 500 | 500 | 2500 | 8005.6 | 2 | 4896.39 | G300E | 20014000 | 157.04 | G300E | 0 | 0
1303 | Story31 | D34 | 40 MPa RC Column (50 cm x 50 cm) | Column | 40MPa | Concrete Rectangular | 500 | 500 | 2500 | 8005.6 | 2 | 4896.39 | G300E | 24074840.6 | 188.9 | G300E | 0 | 0
1304 | Story31 | D35 | 40 MPa RC Column (50 cm x 50 cm) | Column | 40MPa | Concrete Rectangular | 500 | 500 | 2500 | 8005.6 | 2 | 4896.39 | G300E | 20014000 | 157.04 | G300E | 0 | 0
1305 | Story31 | D36 | 40 MPa RC Column (50 cm x 50 cm) | Column | 40MPa | Concrete Rectangular | 500 | 500 | 2500 | 8005.6 | 2 | 4896.39 | G300E | 20014000 | 157.04 | G300E | 0 | 0
1306 | Story31 | D37 | 40 MPa RC Column (50 cm x 50 cm) | Column | 40MPa | Concrete Rectangular | 500 | 500 | 2500 | 8005.6 | 2 | 4896.39 | G300E | 24333021.2 | 190.93 | G300E | 0 | 0
1307 | Story31 | D38 | 40 MPa RC Column (50 cm x 50 cm) | Column | 40MPa | Concrete Rectangular | 500 | 500 | 2500 | 5940.5 | 1.49 | 3633.33 | G300E | 14851250 | 116.53 | G300E | 0 | 0
1308 | Story31 | D39 | 40 MPa RC Column (50 cm x 50 cm) | Column | 40MPa | Concrete Rectangular | 500 | 500 | 2500 | 5940.5 | 1.49 | 3633.33 | G300E | 14851250 | 116.53 | G300E | 0 | 0
1309 | Story31 | D4 | 40 MPa RC Column (50 cm x 50 cm) | Column | 40MPa | Concrete Rectangular | 500 | 500 | 2500 | 5940.5 | 1.49 | 3633.33 | G300E | 14851250 | 116.53 | G300E | 0 | 0
1310 | Story31 | D40 | 40 MPa RC Column (50 cm x 50 cm) | Column | 40MPa | Concrete Rectangular | 500 | 500 | 2500 | 5940.5 | 1.49 | 3633.33 | G300E | 14851250 | 116.53 | G300E | 0 | 0
1311 | Story31 | D41 | 40 MPa RC Column (50 cm x 50 cm) | Column | 40MPa | Concrete Rectangular | 500 | 500 | 2500 | 5940.5 | 1.49 | 3633.33 | G300E | 14851250 | 116.53 | G300E | 0 | 0
1312 | Story31 | D42 | 40 MPa RC Column (50 cm x 50 cm) | Column | 40MPa | Concrete Rectangular | 500 | 500 | 2500 | 5940.5 | 1.49 | 3633.33 | G300E | 14851250 | 116.53 | G300E | 0 | 0
1313 | Story31 | D43 | 40 MPa RC Column (50 cm x 50 cm) | Column | 40MPa | Concrete Rectangular | 500 | 500 | 2500 | 5940.5 | 1.49 | 3633.33 | G300E | 15008673.25 | 117.76 | G300E | 0 | 0
1314 | Story31 | D44 | 40 MPa RC Column (50 cm x 50 cm) | Column | 40MPa | Concrete Rectangular | 500 | 500 | 2500 | 5940.5 | 1.49 | 3633.33 | G300E | 14851250 | 116.53 | G300E | 0 | 0
1315 | Story31 | D45 | 40 MPa RC Column (50 cm x 50 cm) | Column | 40MPa | Concrete Rectangular | 500 | 500 | 2500 | 5940.5 | 1.49 | 3633.33 | G300E | 14851250 | 116.53 | G300E | 0 | 0
1316 | Story31 | D46 | 40 MPa RC Column (50 cm x 50 cm) | Column | 40MPa | Concrete Rectangular | 500 | 500 | 2500 | 8005.6 | 2 | 4896.39 | G300E | 24066835 | 188.84 | G300E | 0 | 0
1317 | Story31 | D47 | 40 MPa RC Column (50 cm x 50 cm) | Column | 40MPa | Concrete Rectangular | 500 | 500 | 2500 | 5940.5 | 1.49 | 3633.33 | G300E | 15025009.62 | 117.89 | G300E | 0 | 0
1318 | Story31 | D48 | 40 MPa RC Column (50 cm x 50 cm) | Column | 40MPa | Concrete Rectangular | 500 | 500 | 2500 | 5940.5 | 1.49 | 3633.33 | G300E | 14851250 | 116.53 | G300E | 0 | 0
1319 | Story31 | D49 | 40 MPa RC Column (50 cm x 50 cm) | Column | 40MPa | Concrete Rectangular | 500 | 500 | 2500 | 5940.5 | 1.49 | 3633.33 | G300E | 14851250 | 116.53 | G300E | 0 | 0
1320 | Story31 | D5 | 40 MPa RC Column (50 cm x 50 cm) | Column | 40MPa | Concrete Rectangular | 500 | 500 | 2500 | 5940.5 | 1.49 | 3633.33 | G300E | 14851250 | 116.53 | G300E | 0 | 0
1321 | Story31 | D50 | 40 MPa RC Column (50 cm x 50 cm) | Column | 40MPa | Concrete Rectangular | 500 | 500 | 2500 | 8005.6 | 2 | 4896.39 | G300E | 20014000 | 157.04 | G300E | 0 | 0
1322 | Story31 | D51 | 40 MPa RC Column (50 cm x 50 cm) | Column | 40MPa | Concrete Rectangular | 500 | 500 | 2500 | 5940.5 | 1.49 | 3633.33 | G300E | 14851250 | 116.53 | G300E | 0 | 0
1323 | Story31 | D52 | 40 MPa RC Column (50 cm x 50 cm) | Column | 40MPa | Concrete Rectangular | 500 | 500 | 2500 | 8005.6 | 2 | 4896.39 | G300E | 20014000 | 157.04 | G300E | 0 | 0
1324 | Story31 | D53 | 40 MPa RC Column (50 cm x 50 cm) | Column | 40MPa | Concrete Rectangular | 500 | 500 | 2500 | 5940.5 | 1.49 | 3633.33 | G300E | 14851250 | 116.53 | G300E | 0 | 0
1325 | Story31 | D54 | 40 MPa RC Column (50 cm x 50 cm) | Column | 40MPa | Concrete Rectangular | 500 | 500 | 2500 | 5940.5 | 1.49 | 3633.33 | G300E | 14851250 | 116.53 | G300E | 0 | 0
1326 | Story31 | D55 | 40 MPa RC Column (50 cm x 50 cm) | Column | 40MPa | Concrete Rectangular | 500 | 500 | 2500 | 8005.6 | 2 | 4896.39 | G300E | 24066835 | 188.84 | G300E | 0 | 0
1327 | Story31 | D56 | 40 MPa RC Column (50 cm x 50 cm) | Column | 40MPa | Concrete Rectangular | 500 | 500 | 2500 | 8005.6 | 2 | 4896.39 | G300E | 20014000 | 157.04 | G300E | 0 | 0
1328 | Story31 | D57 | 40 MPa RC Column (50 cm x 50 cm) | Column | 40MPa | Concrete Rectangular | 500 | 500 | 2500 | 8005.6 | 2 | 4896.39 | G300E | 20014000 | 157.04 | G300E | 0 | 0
1329 | Story31 | D58 | 40 MPa RC Column (50 cm x 50 cm) | Column | 40MPa | Concrete Rectangular | 500 | 500 | 2500 | 8005.6 | 2 | 4896.39 | G300E | 20014000 | 157.04 | G300E | 0 | 0
1330 | Story31 | D59 | 40 MPa RC Column (50 cm x 50 cm) | Column | 40MPa | Concrete Rectangular | 500 | 500 | 2500 | 8005.6 | 2 | 4896.39 | G300E | 20014000 | 157.04 | G300E | 0 | 0
1331 | Story31 | D6 | 40 MPa RC Column (50 cm x 50 cm) | Column | 40MPa | Concrete Rectangular | 500 | 500 | 2500 | 8005.6 | 2 | 4896.39 | G300E | 22551775.2 | 176.95 | G300E | 0 | 0
1332 | Story31 | D60 | 40 MPa RC Column (50 cm x 50 cm) | Column | 40MPa | Concrete Rectangular | 500 | 500 | 2500 | 8005.6 | 2 | 4896.39 | G300E | 20014000 | 157.04 | G300E | 0 | 0
1333 | Story31 | D61 | 40 MPa RC Column (50 cm x 50 cm) | Column | 40MPa | Concrete Rectangular | 500 | 500 | 2500 | 5940.5 | 1.49 | 3633.33 | G300E | 14851250 | 116.53 | G300E | 0 | 0
1334 | Story31 | D62 | 40 MPa RC Column (50 cm x 50 cm) | Column | 40MPa | Concrete Rectangular | 500 | 500 | 2500 | 5940.5 | 1.49 | 3633.33 | G300E | 14851250 | 116.53 | G300E | 0 | 0
1335 | Story31 | D63 | 40 MPa RC Column (50 cm x 50 cm) | Column | 40MPa | Concrete Rectangular | 500 | 500 | 2500 | 5940.5 | 1.49 | 3633.33 | G300E | 14851250 | 116.53 | G300E | 0 | 0
1336 | Story31 | D64 | 40 MPa RC Column (50 cm x 50 cm) | Column | 40MPa | Concrete Rectangular | 500 | 500 | 2500 | 5940.5 | 1.49 | 3633.33 | G300E | 74526542.75 | 584.76 | G300E | 3463311.5 | 27.17
1337 | Story31 | D65 | 40 MPa RC Column (50 cm x 50 cm) | Column | 40MPa | Concrete Rectangular | 500 | 500 | 2500 | 5940.5 | 1.49 | 3633.33 | G300E | 51394235.75 | 403.26 | G300E | 3463311.5 | 27.17
1338 | Story31 | D66 | 40 MPa RC Column (50 cm x 50 cm) | Column | 40MPa | Concrete Rectangular | 500 | 500 | 2500 | 5940.5 | 1.49 | 3633.33 | G300E | 16345285.75 | 128.25 | G300E | 0 | 0
1339 | Story31 | D67 | 40 MPa RC Column (50 cm x 50 cm) | Column | 40MPa | Concrete Rectangular | 500 | 500 | 2500 | 8005.6 | 2 | 4896.39 | G300E | 20014000 | 157.04 | G300E | 0 | 0
1340 | Story31 | D68 | 40 MPa RC Column (50 cm x 50 cm) | Column | 40MPa | Concrete Rectangular | 500 | 500 | 2500 | 8005.6 | 2 | 4896.39 | G300E | 21374952 | 167.72 | G300E | 0 | 0
1341 | Story31 | D69 | 40 MPa RC Column (50 cm x 50 cm) | Column | 40MPa | Concrete Rectangular | 500 | 500 | 2500 | 5940.5 | 1.49 | 3633.33 | G300E | 14851250 | 116.53 | G300E | 0 | 0
1342 | Story31 | D7 | 40 MPa RC Column (50 cm x 50 cm) | Column | 40MPa | Concrete Rectangular | 500 | 500 | 2500 | 5940.5 | 1.49 | 3633.33 | G300E | 14851250 | 116.53 | G300E | 0 | 0
1343 | Story31 | D70 | 40 MPa RC Column (50 cm x 50 cm) | Column | 40MPa | Concrete Rectangular | 500 | 500 | 2500 | 5940.5 | 1.49 | 3633.33 | G300E | 14851250 | 116.53 | G300E | 0 | 0
1344 | Story31 | D71 | 40 MPa RC Column (50 cm x 50 cm) | Column | 40MPa | Concrete Rectangular | 500 | 500 | 2500 | 5940.5 | 1.49 | 3633.33 | G300E | 14851250 | 116.53 | G300E | 0 | 0
1345 | Story31 | D72 | 40 MPa RC Column (50 cm x 50 cm) | Column | 40MPa | Concrete Rectangular | 500 | 500 | 2500 | 8005.6 | 2 | 4896.39 | G300E | 84679234 | 664.42 | G300E | 4667264.8 | 36.62
1346 | Story31 | D73 | 40 MPa RC Column (50 cm x 50 cm) | Column | 40MPa | Concrete Rectangular | 500 | 500 | 2500 | 8005.6 | 2 | 4896.39 | G300E | 84617190.6 | 663.94 | G300E | 4667264.8 | 36.62
1347 | Story31 | D74 | 40 MPa RC Column (50 cm x 50 cm) | Column | 40MPa | Concrete Rectangular | 500 | 500 | 2500 | 5940.5 | 1.49 | 3633.33 | G300E | 74637927.12 | 585.64 | G300E | 3463311.5 | 27.17
1348 | Story31 | D75 | 40 MPa RC Column (50 cm x 50 cm) | Column | 40MPa | Concrete Rectangular | 500 | 500 | 2500 | 5940.5 | 1.49 | 3633.33 | G300E | 51398691.12 | 403.29 | G300E | 3463311.5 | 27.17
1349 | Story31 | D76 | 40 MPa RC Column (50 cm x 50 cm) | Column | 40MPa | Concrete Rectangular | 500 | 500 | 2500 | 5940.5 | 1.49 | 3633.33 | G300E | 16291821.25 | 127.83 | G300E | 0 | 0
1350 | Story31 | D77 | 40 MPa RC Column (50 cm x 50 cm) | Column | 40MPa | Concrete Rectangular | 500 | 500 | 2500 | 8005.6 | 2 | 4896.39 | G300E | 21503041.6 | 168.72 | G300E | 0 | 0
1351 | Story31 | D78 | 40 MPa RC Column (50 cm x 50 cm) | Column | 40MPa | Concrete Rectangular | 500 | 500 | 2500 | 8005.6 | 2 | 4896.39 | G300E | 20014000 | 157.04 | G300E | 0 | 0
1352 | Story31 | D79 | 40 MPa RC Column (50 cm x 50 cm) | Column | 40MPa | Concrete Rectangular | 500 | 500 | 2500 | 8005.6 | 2 | 4896.39 | G300E | 22545771 | 176.9 | G300E | 0 | 0
1353 | Story31 | D8 | 40 MPa RC Column (50 cm x 50 cm) | Column | 40MPa | Concrete Rectangular | 500 | 500 | 2500 | 8005.6 | 2 | 4896.39 | G300E | 22567786.4 | 177.08 | G300E | 0 | 0
1354 | Story31 | D80 | 40 MPa RC Column (50 cm x 50 cm) | Column | 40MPa | Concrete Rectangular | 500 | 500 | 2500 | 8005.6 | 2 | 4896.39 | G300E | 22567786.4 | 177.08 | G300E | 0 | 0
1355 | Story31 | D81 | 40 MPa RC Column (50 cm x 50 cm) | Column | 40MPa | Concrete Rectangular | 500 | 500 | 2500 | 8005.6 | 2 | 4896.39 | G300E | 20014000 | 157.04 | G300E | 0 | 0
1356 | Story31 | D82 | 40 MPa RC Column (50 cm x 50 cm) | Column | 40MPa | Concrete Rectangular | 500 | 500 | 2500 | 5940.5 | 1.49 | 3633.33 | G300E | 14851250 | 116.53 | G300E | 0 | 0
1357 | Story31 | D83 | 40 MPa RC Column (50 cm x 50 cm) | Column | 40MPa | Concrete Rectangular | 500 | 500 | 2500 | 5940.5 | 1.49 | 3633.33 | G300E | 15025009.62 | 117.89 | G300E | 0 | 0
1358 | Story31 | D84 | 40 MPa RC Column (50 cm x 50 cm) | Column | 40MPa | Concrete Rectangular | 500 | 500 | 2500 | 5940.5 | 1.49 | 3633.33 | G300E | 14851250 | 116.53 | G300E | 0 | 0
1359 | Story31 | D85 | 40 MPa RC Column (50 cm x 50 cm) | Column | 40MPa | Concrete Rectangular | 500 | 500 | 2500 | 5940.5 | 1.49 | 3633.33 | G300E | 14851250 | 116.53 | G300E | 0 | 0
1360 | Story31 | D86 | 40 MPa RC Column (50 cm x 50 cm) | Column | 40MPa | Concrete Rectangular | 500 | 500 | 2500 | 5940.5 | 1.49 | 3633.33 | G300E | 14851250 | 116.53 | G300E | 0 | 0
1361 | Story31 | D87 | 40 MPa RC Column (50 cm x 50 cm) | Column | 40MPa | Concrete Rectangular | 500 | 500 | 2500 | 5940.5 | 1.49 | 3633.33 | G300E | 14851250 | 116.53 | G300E | 0 | 0
1362 | Story31 | D88 | 40 MPa RC Column (50 cm x 50 cm) | Column | 40MPa | Concrete Rectangular | 500 | 500 | 2500 | 5940.5 | 1.49 | 3633.33 | G300E | 14851250 | 116.53 | G300E | 0 | 0
1363 | Story31 | D9 | 40 MPa RC Column (50 cm x 50 cm) | Column | 40MPa | Concrete Rectangular | 500 | 500 | 2500 | 5940.5 | 1.49 | 3633.33 | G300E | 15026494.75 | 117.9 | G300E | 0 | 0
1364 | Story4 | C1 | 40 MPa RC Column (60 cm x 60 cm) | Column | 40MPa | Concrete Rectangular | 600 | 600 | 3600 | 3175 | 1.14 | 2796.33 | G300E | 11430000 | 89.68 | G300E | 0 | 0
1365 | Story4 | C10 | 40 MPa RC Column (60 cm x 60 cm) | Column | 40MPa | Concrete Rectangular | 600 | 600 | 3600 | 3175 | 1.14 | 2796.33 | G300E | 71659750 | 562.27 | G300E | 0 | 0
1366 | Story4 | C11 | 40 MPa RC Column (60 cm x 60 cm) | Column | 40MPa | Concrete Rectangular | 600 | 600 | 3600 | 3175 | 1.14 | 2796.33 | G300E | 68559891.67 | 537.95 | G300E | 0 | 0
1367 | Story4 | C12 | 40 MPa RC Column (60 cm x 60 cm) | Column | 40MPa | Concrete Rectangular | 600 | 600 | 3600 | 3175 | 1.14 | 2796.33 | G300E | 26098500 | 204.78 | G300E | 0 | 0
1368 | Story4 | C13 | 40 MPa RC Column (60 cm x 60 cm) | Column | 40MPa | Concrete Rectangular | 600 | 600 | 3600 | 3175 | 1.14 | 2796.33 | G300E | 26095325 | 204.75 | G300E | 0 | 0
1369 | Story4 | C14 | 40 MPa RC Column (60 cm x 60 cm) | Column | 40MPa | Concrete Rectangular | 600 | 600 | 3600 | 3175 | 1.14 | 2796.33 | G300E | 68558833.33 | 537.94 | G300E | 0 | 0
1370 | Story4 | C15 | 40 MPa RC Column (60 cm x 60 cm) | Column | 40MPa | Concrete Rectangular | 600 | 600 | 3600 | 3175 | 1.14 | 2796.33 | G300E | 71661866.67 | 562.29 | G300E | 0 | 0
1371 | Story4 | C16 | 40 MPa RC Column (60 cm x 60 cm) | Column | 40MPa | Concrete Rectangular | 600 | 600 | 3600 | 3175 | 1.14 | 2796.33 | G300E | 17528116.67 | 137.53 | G300E | 0 | 0
1372 | Story4 | C17 | 40 MPa RC Column (60 cm x 60 cm) | Column | 40MPa | Concrete Rectangular | 600 | 600 | 3600 | 3175 | 1.14 | 2796.33 | G300E | 19747441.67 | 154.95 | G300E | 0 | 0
1373 | Story4 | C18 | 40 MPa RC Column (60 cm x 60 cm) | Column | 40MPa | Concrete Rectangular | 600 | 600 | 3600 | 3175 | 1.14 | 2796.33 | G300E | 29517975 | 231.61 | G300E | 0 | 0
1374 | Story4 | C19 | 40 MPa RC Column (60 cm x 60 cm) | Column | 40MPa | Concrete Rectangular | 600 | 600 | 3600 | 3175 | 1.14 | 2796.33 | G300E | 17452975 | 136.94 | G300E | 0 | 0
1375 | Story4 | C2 | 40 MPa RC Column (60 cm x 60 cm) | Column | 40MPa | Concrete Rectangular | 600 | 600 | 3600 | 3175 | 1.14 | 2796.33 | G300E | 11500908.33 | 90.24 | G300E | 0 | 0
1376 | Story4 | C22 | 40 MPa RC Column (60 cm x 60 cm) | Column | 40MPa | Concrete Rectangular | 600 | 600 | 3600 | 3175 | 1.14 | 2796.33 | G300E | 17424400 | 136.72 | G300E | 0 | 0
1377 | Story4 | C23 | 40 MPa RC Column (60 cm x 60 cm) | Column | 40MPa | Concrete Rectangular | 600 | 600 | 3600 | 3175 | 1.14 | 2796.33 | G300E | 29505275 | 231.51 | G300E | 0 | 0
1378 | Story4 | C24 | 40 MPa RC Column (60 cm x 60 cm) | Column | 40MPa | Concrete Rectangular | 600 | 600 | 3600 | 3175 | 1.14 | 2796.33 | G300E | 19744266.67 | 154.92 | G300E | 0 | 0
1379 | Story4 | C25 | 40 MPa RC Column (60 cm x 60 cm) | Column | 40MPa | Concrete Rectangular | 600 | 600 | 3600 | 3175 | 1.14 | 2796.33 | G300E | 19747441.67 | 154.95 | G300E | 0 | 0
1380 | Story4 | C26 | 40 MPa RC Column (60 cm x 60 cm) | Column | 40MPa | Concrete Rectangular | 600 | 600 | 3600 | 3175 | 1.14 | 2796.33 | G300E | 29520091.67 | 231.63 | G300E | 0 | 0
1381 | Story4 | C27 | 40 MPa RC Column (60 cm x 60 cm) | Column | 40MPa | Concrete Rectangular | 600 | 600 | 3600 | 3175 | 1.14 | 2796.33 | G300E | 17452975 | 136.94 | G300E | 0 | 0
1382 | Story4 | C3 | 40 MPa RC Column (60 cm x 60 cm) | Column | 40MPa | Concrete Rectangular | 600 | 600 | 3600 | 3175 | 1.14 | 2796.33 | G300E | 12677775 | 99.47 | G300E | 0 | 0
1383 | Story4 | C30 | 40 MPa RC Column (60 cm x 60 cm) | Column | 40MPa | Concrete Rectangular | 600 | 600 | 3600 | 3175 | 1.14 | 2796.33 | G300E | 17504833.33 | 137.35 | G300E | 0 | 0
1384 | Story4 | C31 | 40 MPa RC Column (60 cm x 60 cm) | Column | 40MPa | Concrete Rectangular | 600 | 600 | 3600 | 3175 | 1.14 | 2796.33 | G300E | 29506333.33 | 231.52 | G300E | 0 | 0
1385 | Story4 | C32 | 40 MPa RC Column (60 cm x 60 cm) | Column | 40MPa | Concrete Rectangular | 600 | 600 | 3600 | 3175 | 1.14 | 2796.33 | G300E | 19740033.33 | 154.89 | G300E | 0 | 0
1386 | Story4 | C33 | 40 MPa RC Column (60 cm x 60 cm) | Column | 40MPa | Concrete Rectangular | 600 | 600 | 3600 | 3175 | 1.14 | 2796.33 | G300E | 17531291.67 | 137.56 | G300E | 0 | 0
1387 | Story4 | C34 | 40 MPa RC Column (60 cm x 60 cm) | Column | 40MPa | Concrete Rectangular | 600 | 600 | 3600 | 3175 | 1.14 | 2796.33 | G300E | 71661866.67 | 562.29 | G300E | 0 | 0
1388 | Story4 | C35 | 40 MPa RC Column (60 cm x 60 cm) | Column | 40MPa | Concrete Rectangular | 600 | 600 | 3600 | 3175 | 1.14 | 2796.33 | G300E | 68560950 | 537.95 | G300E | 0 | 0
1389 | Story4 | C36 | 40 MPa RC Column (60 cm x 60 cm) | Column | 40MPa | Concrete Rectangular | 600 | 600 | 3600 | 3175 | 1.14 | 2796.33 | G300E | 26101675 | 204.8 | G300E | 0 | 0
1390 | Story4 | C37 | 40 MPa RC Column (60 cm x 60 cm) | Column | 40MPa | Concrete Rectangular | 600 | 600 | 3600 | 3175 | 1.14 | 2796.33 | G300E | 26088975 | 204.7 | G300E | 0 | 0
1391 | Story4 | C38 | 40 MPa RC Column (60 cm x 60 cm) | Column | 40MPa | Concrete Rectangular | 600 | 600 | 3600 | 3175 | 1.14 | 2796.33 | G300E | 68421250 | 536.86 | G300E | 0 | 0
1392 | Story4 | C39 | 40 MPa RC Column (60 cm x 60 cm) | Column | 40MPa | Concrete Rectangular | 600 | 600 | 3600 | 3175 | 1.14 | 2796.33 | G300E | 71473483.33 | 560.81 | G300E | 0 | 0
1393 | Story4 | C4 | 40 MPa RC Column (60 cm x 60 cm) | Column | 40MPa | Concrete Rectangular | 600 | 600 | 3600 | 3175 | 1.14 | 2796.33 | G300E | 14017625 | 109.99 | G300E | 0 | 0
1394 | Story4 | C40 | 40 MPa RC Column (60 cm x 60 cm) | Column | 40MPa | Concrete Rectangular | 600 | 600 | 3600 | 3175 | 1.14 | 2796.33 | G300E | 17733433.33 | 139.14 | G300E | 0 | 0
1395 | Story4 | C41 | 40 MPa RC Column (60 cm x 60 cm) | Column | 40MPa | Concrete Rectangular | 600 | 600 | 3600 | 3175 | 1.14 | 2796.33 | G300E | 11430000 | 89.68 | G300E | 0 | 0
1396 | Story4 | C42 | 40 MPa RC Column (60 cm x 60 cm) | Column | 40MPa | Concrete Rectangular | 600 | 600 | 3600 | 3175 | 1.14 | 2796.33 | G300E | 11501966.67 | 90.25 | G300E | 0 | 0
1397 | Story4 | C43 | 40 MPa RC Column (60 cm x 60 cm) | Column | 40MPa | Concrete Rectangular | 600 | 600 | 3600 | 3175 | 1.14 | 2796.33 | G300E | 12682008.33 | 99.51 | G300E | 0 | 0
1398 | Story4 | C44 | 40 MPa RC Column (60 cm x 60 cm) | Column | 40MPa | Concrete Rectangular | 600 | 600 | 3600 | 3175 | 1.14 | 2796.33 | G300E | 14020800 | 110.01 | G300E | 0 | 0
1399 | Story4 | C45 | 40 MPa RC Column (60 cm x 60 cm) | Column | 40MPa | Concrete Rectangular | 600 | 600 | 3600 | 3175 | 1.14 | 2796.33 | G300E | 14020800 | 110.01 | G300E | 0 | 0
1400 | Story4 | C46 | 40 MPa RC Column (60 cm x 60 cm) | Column | 40MPa | Concrete Rectangular | 600 | 600 | 3600 | 3175 | 1.14 | 2796.33 | G300E | 12680950 | 99.5 | G300E | 0 | 0
1401 | Story4 | C47 | 40 MPa RC Column (60 cm x 60 cm) | Column | 40MPa | Concrete Rectangular | 600 | 600 | 3600 | 3175 | 1.14 | 2796.33 | G300E | 11507258.33 | 90.29 | G300E | 0 | 0
1402 | Story4 | C48 | 40 MPa RC Column (60 cm x 60 cm) | Column | 40MPa | Concrete Rectangular | 600 | 600 | 3600 | 3175 | 1.14 | 2796.33 | G300E | 11430000 | 89.68 | G300E | 0 | 0
1403 | Story4 | C5 | 40 MPa RC Column (60 cm x 60 cm) | Column | 40MPa | Concrete Rectangular | 600 | 600 | 3600 | 3175 | 1.14 | 2796.33 | G300E | 14017625 | 109.99 | G300E | 0 | 0
1404 | Story4 | C6 | 40 MPa RC Column (60 cm x 60 cm) | Column | 40MPa | Concrete Rectangular | 600 | 600 | 3600 | 3175 | 1.14 | 2796.33 | G300E | 12677775 | 99.47 | G300E | 0 | 0
1405 | Story4 | C7 | 40 MPa RC Column (60 cm x 60 cm) | Column | 40MPa | Concrete Rectangular | 600 | 600 | 3600 | 3175 | 1.14 | 2796.33 | G300E | 11500908.33 | 90.24 | G300E | 0 | 0
1406 | Story4 | C8 | 40 MPa RC Column (60 cm x 60 cm) | Column | 40MPa | Concrete Rectangular | 600 | 600 | 3600 | 3175 | 1.14 | 2796.33 | G300E | 11430000 | 89.68 | G300E | 0 | 0
1407 | Story4 | C9 | 40 MPa RC Column (60 cm x 60 cm) | Column | 40MPa | Concrete Rectangular | 600 | 600 | 3600 | 3175 | 1.14 | 2796.33 | G300E | 17527058.33 | 137.52 | G300E | 0 | 0
1408 | Story5 | C1 | 40 MPa RC Column (57.5 cm x 57.5 cm) | Column | 40MPa | Concrete Rectangular | 575 | 575 | 3306.3 | 3175 | 1.05 | 2568.16 | G300E | 12058650 | 94.62 | G300E | 0 | 0
1409 | Story5 | C10 | 40 MPa RC Column (57.5 cm x 57.5 cm) | Column | 40MPa | Concrete Rectangular | 575 | 575 | 3306.3 | 3175 | 1.05 | 2568.16 | G300E | 74418825 | 583.92 | G300E | 0 | 0
1410 | Story5 | C11 | 40 MPa RC Column (57.5 cm x 57.5 cm) | Column | 40MPa | Concrete Rectangular | 575 | 575 | 3306.3 | 3175 | 1.05 | 2568.16 | G300E | 71592016.67 | 561.74 | G300E | 0 | 0
1411 | Story5 | C12 | 40 MPa RC Column (57.5 cm x 57.5 cm) | Column | 40MPa | Concrete Rectangular | 575 | 575 | 3306.3 | 3175 | 1.05 | 2568.16 | G300E | 28044775 | 220.05 | G300E | 0 | 0
1412 | Story5 | C13 | 40 MPa RC Column (57.5 cm x 57.5 cm) | Column | 40MPa | Concrete Rectangular | 575 | 575 | 3306.3 | 3175 | 1.05 | 2568.16 | G300E | 28041600 | 220.02 | G300E | 0 | 0
1413 | Story5 | C14 | 40 MPa RC Column (57.5 cm x 57.5 cm) | Column | 40MPa | Concrete Rectangular | 575 | 575 | 3306.3 | 3175 | 1.05 | 2568.16 | G300E | 71590958.33 | 561.73 | G300E | 0 | 0
1414 | Story5 | C15 | 40 MPa RC Column (57.5 cm x 57.5 cm) | Column | 40MPa | Concrete Rectangular | 575 | 575 | 3306.3 | 3175 | 1.05 | 2568.16 | G300E | 74420941.67 | 583.93 | G300E | 0 | 0
1415 | Story5 | C16 | 40 MPa RC Column (57.5 cm x 57.5 cm) | Column | 40MPa | Concrete Rectangular | 575 | 575 | 3306.3 | 3175 | 1.05 | 2568.16 | G300E | 23294975 | 182.78 | G300E | 0 | 0
1416 | Story5 | C17 | 40 MPa RC Column (57.5 cm x 57.5 cm) | Column | 40MPa | Concrete Rectangular | 575 | 575 | 3306.3 | 3175 | 1.05 | 2568.16 | G300E | 26029708.33 | 204.24 | G300E | 0 | 0
1417 | Story5 | C18 | 40 MPa RC Column (57.5 cm x 57.5 cm) | Column | 40MPa | Concrete Rectangular | 575 | 575 | 3306.3 | 3175 | 1.05 | 2568.16 | G300E | 31390166.67 | 246.3 | G300E | 0 | 0
1418 | Story5 | C19 | 40 MPa RC Column (57.5 cm x 57.5 cm) | Column | 40MPa | Concrete Rectangular | 575 | 575 | 3306.3 | 3175 | 1.05 | 2568.16 | G300E | 20191941.67 | 158.43 | G300E | 0 | 0
1419 | Story5 | C2 | 40 MPa RC Column (57.5 cm x 57.5 cm) | Column | 40MPa | Concrete Rectangular | 575 | 575 | 3306.3 | 3175 | 1.05 | 2568.16 | G300E | 17508008.33 | 137.37 | G300E | 0 | 0
1420 | Story5 | C22 | 40 MPa RC Column (57.5 cm x 57.5 cm) | Column | 40MPa | Concrete Rectangular | 575 | 575 | 3306.3 | 3175 | 1.05 | 2568.16 | G300E | 20166541.67 | 158.23 | G300E | 0 | 0
1421 | Story5 | C23 | 40 MPa RC Column (57.5 cm x 57.5 cm) | Column | 40MPa | Concrete Rectangular | 575 | 575 | 3306.3 | 3175 | 1.05 | 2568.16 | G300E | 31378525 | 246.21 | G300E | 0 | 0
1422 | Story5 | C24 | 40 MPa RC Column (57.5 cm x 57.5 cm) | Column | 40MPa | Concrete Rectangular | 575 | 575 | 3306.3 | 3175 | 1.05 | 2568.16 | G300E | 26026533.33 | 204.21 | G300E | 0 | 0
1423 | Story5 | C25 | 40 MPa RC Column (57.5 cm x 57.5 cm) | Column | 40MPa | Concrete Rectangular | 575 | 575 | 3306.3 | 3175 | 1.05 | 2568.16 | G300E | 26030766.67 | 204.25 | G300E | 0 | 0
1424 | Story5 | C26 | 40 MPa RC Column (57.5 cm x 57.5 cm) | Column | 40MPa | Concrete Rectangular | 575 | 575 | 3306.3 | 3175 | 1.05 | 2568.16 | G300E | 31391225 | 246.31 | G300E | 0 | 0
1425 | Story5 | C27 | 40 MPa RC Column (57.5 cm x 57.5 cm) | Column | 40MPa | Concrete Rectangular | 575 | 575 | 3306.3 | 3175 | 1.05 | 2568.16 | G300E | 20191941.67 | 158.43 | G300E | 0 | 0
1426 | Story5 | C3 | 40 MPa RC Column (57.5 cm x 57.5 cm) | Column | 40MPa | Concrete Rectangular | 575 | 575 | 3306.3 | 3175 | 1.05 | 2568.16 | G300E | 18921941.67 | 148.47 | G300E | 0 | 0
1427 | Story5 | C30 | 40 MPa RC Column (57.5 cm x 57.5 cm) | Column | 40MPa | Concrete Rectangular | 575 | 575 | 3306.3 | 3175 | 1.05 | 2568.16 | G300E | 20228983.33 | 158.72 | G300E | 0 | 0
1428 | Story5 | C31 | 40 MPa RC Column (57.5 cm x 57.5 cm) | Column | 40MPa | Concrete Rectangular | 575 | 575 | 3306.3 | 3175 | 1.05 | 2568.16 | G300E | 31388050 | 246.28 | G300E | 0 | 0
1429 | Story5 | C32 | 40 MPa RC Column (57.5 cm x 57.5 cm) | Column | 40MPa | Concrete Rectangular | 575 | 575 | 3306.3 | 3175 | 1.05 | 2568.16 | G300E | 26032883.33 | 204.26 | G300E | 0 | 0
1430 | Story5 | C33 | 40 MPa RC Column (57.5 cm x 57.5 cm) | Column | 40MPa | Concrete Rectangular | 575 | 575 | 3306.3 | 3175 | 1.05 | 2568.16 | G300E | 23299208.33 | 182.81 | G300E | 0 | 0
1431 | Story5 | C34 | 40 MPa RC Column (57.5 cm x 57.5 cm) | Column | 40MPa | Concrete Rectangular | 575 | 575 | 3306.3 | 3175 | 1.05 | 2568.16 | G300E | 74420941.67 | 583.93 | G300E | 0 | 0
1432 | Story5 | C35 | 40 MPa RC Column (57.5 cm x 57.5 cm) | Column | 40MPa | Concrete Rectangular | 575 | 575 | 3306.3 | 3175 | 1.05 | 2568.16 | G300E | 71592016.67 | 561.74 | G300E | 0 | 0
1433 | Story5 | C36 | 40 MPa RC Column (57.5 cm x 57.5 cm) | Column | 40MPa | Concrete Rectangular | 575 | 575 | 3306.3 | 3175 | 1.05 | 2568.16 | G300E | 28046891.67 | 220.07 | G300E | 0 | 0
1434 | Story5 | C37 | 40 MPa RC Column (57.5 cm x 57.5 cm) | Column | 40MPa | Concrete Rectangular | 575 | 575 | 3306.3 | 3175 | 1.05 | 2568.16 | G300E | 28035250 | 219.97 | G300E | 0 | 0
1435 | Story5 | C38 | 40 MPa RC Column (57.5 cm x 57.5 cm) | Column | 40MPa | Concrete Rectangular | 575 | 575 | 3306.3 | 3175 | 1.05 | 2568.16 | G300E | 71449141.67 | 560.62 | G300E | 0 | 0
1436 | Story5 | C39 | 40 MPa RC Column (57.5 cm x 57.5 cm) | Column | 40MPa | Concrete Rectangular | 575 | 575 | 3306.3 | 3175 | 1.05 | 2568.16 | G300E | 74256900 | 582.65 | G300E | 0 | 0
1437 | Story5 | C4 | 40 MPa RC Column (57.5 cm x 57.5 cm) | Column | 40MPa | Concrete Rectangular | 575 | 575 | 3306.3 | 3175 | 1.05 | 2568.16 | G300E | 20371858.33 | 159.85 | G300E | 0 | 0
1438 | Story5 | C40 | 40 MPa RC Column (57.5 cm x 57.5 cm) | Column | 40MPa | Concrete Rectangular | 575 | 575 | 3306.3 | 3175 | 1.05 | 2568.16 | G300E | 23468541.67 | 184.14 | G300E | 0 | 0
1439 | Story5 | C41 | 40 MPa RC Column (57.5 cm x 57.5 cm) | Column | 40MPa | Concrete Rectangular | 575 | 575 | 3306.3 | 3175 | 1.05 | 2568.16 | G300E | 12065000 | 94.67 | G300E | 0 | 0
1440 | Story5 | C42 | 40 MPa RC Column (57.5 cm x 57.5 cm) | Column | 40MPa | Concrete Rectangular | 575 | 575 | 3306.3 | 3175 | 1.05 | 2568.16 | G300E | 17511183.33 | 137.4 | G300E | 0 | 0
1441 | Story5 | C43 | 40 MPa RC Column (57.5 cm x 57.5 cm) | Column | 40MPa | Concrete Rectangular | 575 | 575 | 3306.3 | 3175 | 1.05 | 2568.16 | G300E | 18926175 | 148.5 | G300E | 0 | 0
1442 | Story5 | C44 | 40 MPa RC Column (57.5 cm x 57.5 cm) | Column | 40MPa | Concrete Rectangular | 575 | 575 | 3306.3 | 3175 | 1.05 | 2568.16 | G300E | 20375033.33 | 159.87 | G300E | 0 | 0
1443 | Story5 | C45 | 40 MPa RC Column (57.5 cm x 57.5 cm) | Column | 40MPa | Concrete Rectangular | 575 | 575 | 3306.3 | 3175 | 1.05 | 2568.16 | G300E | 20375033.33 | 159.87 | G300E | 0 | 0
1444 | Story5 | C46 | 40 MPa RC Column (57.5 cm x 57.5 cm) | Column | 40MPa | Concrete Rectangular | 575 | 575 | 3306.3 | 3175 | 1.05 | 2568.16 | G300E | 18926175 | 148.5 | G300E | 0 | 0
1445 | Story5 | C47 | 40 MPa RC Column (57.5 cm x 57.5 cm) | Column | 40MPa | Concrete Rectangular | 575 | 575 | 3306.3 | 3175 | 1.05 | 2568.16 | G300E | 17520708.33 | 137.47 | G300E | 0 | 0
1446 | Story5 | C48 | 40 MPa RC Column (57.5 cm x 57.5 cm) | Column | 40MPa | Concrete Rectangular | 575 | 575 | 3306.3 | 3175 | 1.05 | 2568.16 | G300E | 12082991.67 | 94.81 | G300E | 0 | 0
1447 | Story5 | C5 | 40 MPa RC Column (57.5 cm x 57.5 cm) | Column | 40MPa | Concrete Rectangular | 575 | 575 | 3306.3 | 3175 | 1.05 | 2568.16 | G300E | 20370800 | 159.84 | G300E | 0 | 0
1448 | Story5 | C6 | 40 MPa RC Column (57.5 cm x 57.5 cm) | Column | 40MPa | Concrete Rectangular | 575 | 575 | 3306.3 | 3175 | 1.05 | 2568.16 | G300E | 18921941.67 | 148.47 | G300E | 0 | 0
1449 | Story5 | C7 | 40 MPa RC Column (57.5 cm x 57.5 cm) | Column | 40MPa | Concrete Rectangular | 575 | 575 | 3306.3 | 3175 | 1.05 | 2568.16 | G300E | 17508008.33 | 137.37 | G300E | 0 | 0
1450 | Story5 | C8 | 40 MPa RC Column (57.5 cm x 57.5 cm) | Column | 40MPa | Concrete Rectangular | 575 | 575 | 3306.3 | 3175 | 1.05 | 2568.16 | G300E | 12059708.33 | 94.62 | G300E | 0 | 0
1451 | Story5 | C9 | 40 MPa RC Column (57.5 cm x 57.5 cm) | Column | 40MPa | Concrete Rectangular | 575 | 575 | 3306.3 | 3175 | 1.05 | 2568.16 | G300E | 23294975 | 182.78 | G300E | 0 | 0
1452 | Story6 | C1 | 40 MPa RC Column (57.5 cm x 57.5 cm) | Column | 40MPa | Concrete Rectangular | 575 | 575 | 3306.3 | 3175 | 1.05 | 2568.16 | G300E | 10496550 | 82.36 | G300E | 0 | 0
1453 | Story6 | C10 | 40 MPa RC Column (57.5 cm x 57.5 cm) | Column | 40MPa | Concrete Rectangular | 575 | 575 | 3306.3 | 3175 | 1.05 | 2568.16 | G300E | 64681100 | 507.51 | G300E | 0 | 0
1454 | Story6 | C11 | 40 MPa RC Column (57.5 cm x 57.5 cm) | Column | 40MPa | Concrete Rectangular | 575 | 575 | 3306.3 | 3175 | 1.05 | 2568.16 | G300E | 61963300 | 486.19 | G300E | 0 | 0
1455 | Story6 | C12 | 40 MPa RC Column (57.5 cm x 57.5 cm) | Column | 40MPa | Concrete Rectangular | 575 | 575 | 3306.3 | 3175 | 1.05 | 2568.16 | G300E | 17896416.67 | 140.42 | G300E | 0 | 0
1456 | Story6 | C13 | 40 MPa RC Column (57.5 cm x 57.5 cm) | Column | 40MPa | Concrete Rectangular | 575 | 575 | 3306.3 | 3175 | 1.05 | 2568.16 | G300E | 17893241.67 | 140.4 | G300E | 0 | 0
1457 | Story6 | C14 | 40 MPa RC Column (57.5 cm x 57.5 cm) | Column | 40MPa | Concrete Rectangular | 575 | 575 | 3306.3 | 3175 | 1.05 | 2568.16 | G300E | 61962241.67 | 486.18 | G300E | 0 | 0
1458 | Story6 | C15 | 40 MPa RC Column (57.5 cm x 57.5 cm) | Column | 40MPa | Concrete Rectangular | 575 | 575 | 3306.3 | 3175 | 1.05 | 2568.16 | G300E | 64682158.33 | 507.52 | G300E | 0 | 0
1459 | Story6 | C16 | 40 MPa RC Column (57.5 cm x 57.5 cm) | Column | 40MPa | Concrete Rectangular | 575 | 575 | 3306.3 | 3175 | 1.05 | 2568.16 | G300E | 16790458.33 | 131.74 | G300E | 0 | 0
1460 | Story6 | C17 | 40 MPa RC Column (57.5 cm x 57.5 cm) | Column | 40MPa | Concrete Rectangular | 575 | 575 | 3306.3 | 3175 | 1.05 | 2568.16 | G300E | 19911483.33 | 156.23 | G300E | 0 | 0
1461 | Story6 | C18 | 40 MPa RC Column (57.5 cm x 57.5 cm) | Column | 40MPa | Concrete Rectangular | 575 | 575 | 3306.3 | 3175 | 1.05 | 2568.16 | G300E | 21594233.33 | 169.44 | G300E | 0 | 0
1462 | Story6 | C19 | 40 MPa RC Column (57.5 cm x 57.5 cm) | Column | 40MPa | Concrete Rectangular | 575 | 575 | 3306.3 | 3175 | 1.05 | 2568.16 | G300E | 11077575 | 86.92 | G300E | 0 | 0
1463 | Story6 | C2 | 40 MPa RC Column (57.5 cm x 57.5 cm) | Column | 40MPa | Concrete Rectangular | 575 | 575 | 3306.3 | 3175 | 1.05 | 2568.16 | G300E | 11712575 | 91.9 | G300E | 0 | 0
1464 | Story6 | C22 | 40 MPa RC Column (57.5 cm x 57.5 cm) | Column | 40MPa | Concrete Rectangular | 575 | 575 | 3306.3 | 3175 | 1.05 | 2568.16 | G300E | 11061700 | 86.79 | G300E | 0 | 0
1465 | Story6 | C23 | 40 MPa RC Column (57.5 cm x 57.5 cm) | Column | 40MPa | Concrete Rectangular | 575 | 575 | 3306.3 | 3175 | 1.05 | 2568.16 | G300E | 21583650 | 169.35 | G300E | 0 | 0
1466 | Story6 | C24 | 40 MPa RC Column (57.5 cm x 57.5 cm) | Column | 40MPa | Concrete Rectangular | 575 | 575 | 3306.3 | 3175 | 1.05 | 2568.16 | G300E | 19908308.33 | 156.21 | G300E | 0 | 0
1467 | Story6 | C25 | 40 MPa RC Column (57.5 cm x 57.5 cm) | Column | 40MPa | Concrete Rectangular | 575 | 575 | 3306.3 | 3175 | 1.05 | 2568.16 | G300E | 19911483.33 | 156.23 | G300E | 0 | 0
1468 | Story6 | C26 | 40 MPa RC Column (57.5 cm x 57.5 cm) | Column | 40MPa | Concrete Rectangular | 575 | 575 | 3306.3 | 3175 | 1.05 | 2568.16 | G300E | 21595291.67 | 169.44 | G300E | 0 | 0
1469 | Story6 | C27 | 40 MPa RC Column (57.5 cm x 57.5 cm) | Column | 40MPa | Concrete Rectangular | 575 | 575 | 3306.3 | 3175 | 1.05 | 2568.16 | G300E | 11077575 | 86.92 | G300E | 0 | 0
1470 | Story6 | C3 | 40 MPa RC Column (57.5 cm x 57.5 cm) | Column | 40MPa | Concrete Rectangular | 575 | 575 | 3306.3 | 3175 | 1.05 | 2568.16 | G300E | 13336058.33 | 104.64 | G300E | 0 | 0
1471 | Story6 | C30 | 40 MPa RC Column (57.5 cm x 57.5 cm) | Column | 40MPa | Concrete Rectangular | 575 | 575 | 3306.3 | 3175 | 1.05 | 2568.16 | G300E | 11097683.33 | 87.08 | G300E | 0 | 0
1472 | Story6 | C31 | 40 MPa RC Column (57.5 cm x 57.5 cm) | Column | 40MPa | Concrete Rectangular | 575 | 575 | 3306.3 | 3175 | 1.05 | 2568.16 | G300E | 21601641.67 | 169.49 | G300E | 0 | 0
1473 | Story6 | C32 | 40 MPa RC Column (57.5 cm x 57.5 cm) | Column | 40MPa | Concrete Rectangular | 575 | 575 | 3306.3 | 3175 | 1.05 | 2568.16 | G300E | 19923125 | 156.32 | G300E | 0 | 0
1474 | Story6 | C33 | 40 MPa RC Column (57.5 cm x 57.5 cm) | Column | 40MPa | Concrete Rectangular | 575 | 575 | 3306.3 | 3175 | 1.05 | 2568.16 | G300E | 16793633.33 | 131.77 | G300E | 0 | 0
1475 | Story6 | C34 | 40 MPa RC Column (57.5 cm x 57.5 cm) | Column | 40MPa | Concrete Rectangular | 575 | 575 | 3306.3 | 3175 | 1.05 | 2568.16 | G300E | 64682158.33 | 507.52 | G300E | 0 | 0
1476 | Story6 | C35 | 40 MPa RC Column (57.5 cm x 57.5 cm) | Column | 40MPa | Concrete Rectangular | 575 | 575 | 3306.3 | 3175 | 1.05 | 2568.16 | G300E | 61964358.33 | 486.2 | G300E | 0 | 0
1477 | Story6 | C36 | 40 MPa RC Column (57.5 cm x 57.5 cm) | Column | 40MPa | Concrete Rectangular | 575 | 575 | 3306.3 | 3175 | 1.05 | 2568.16 | G300E | 17897475 | 140.43 | G300E | 0 | 0
1478 | Story6 | C37 | 40 MPa RC Column (57.5 cm x 57.5 cm) | Column | 40MPa | Concrete Rectangular | 575 | 575 | 3306.3 | 3175 | 1.05 | 2568.16 | G300E | 17886891.67 | 140.35 | G300E | 0 | 0
1479 | Story6 | C38 | 40 MPa RC Column (57.5 cm x 57.5 cm) | Column | 40MPa | Concrete Rectangular | 575 | 575 | 3306.3 | 3175 | 1.05 | 2568.16 | G300E | 61841591.67 | 485.23 | G300E | 0 | 0
1480 | Story6 | C39 | 40 MPa RC Column (57.5 cm x 57.5 cm) | Column | 40MPa | Concrete Rectangular | 575 | 575 | 3306.3 | 3175 | 1.05 | 2568.16 | G300E | 64511766.67 | 506.18 | G300E | 0 | 0
1481 | Story6 | C4 | 40 MPa RC Column (57.5 cm x 57.5 cm) | Column | 40MPa | Concrete Rectangular | 575 | 575 | 3306.3 | 3175 | 1.05 | 2568.16 | G300E | 14890750 | 116.84 | G300E | 0 | 0
1482 | Story6 | C40 | 40 MPa RC Column (57.5 cm x 57.5 cm) | Column | 40MPa | Concrete Rectangular | 575 | 575 | 3306.3 | 3175 | 1.05 | 2568.16 | G300E | 16926983.33 | 132.82 | G300E | 0 | 0
1483 | Story6 | C41 | 40 MPa RC Column (57.5 cm x 57.5 cm) | Column | 40MPa | Concrete Rectangular | 575 | 575 | 3306.3 | 3175 | 1.05 | 2568.16 | G300E | 10496550 | 82.36 | G300E | 0 | 0
1484 | Story6 | C42 | 40 MPa RC Column (57.5 cm x 57.5 cm) | Column | 40MPa | Concrete Rectangular | 575 | 575 | 3306.3 | 3175 | 1.05 | 2568.16 | G300E | 11716808.33 | 91.93 | G300E | 0 | 0
1485 | Story6 | C43 | 40 MPa RC Column (57.5 cm x 57.5 cm) | Column | 40MPa | Concrete Rectangular | 575 | 575 | 3306.3 | 3175 | 1.05 | 2568.16 | G300E | 13340291.67 | 104.67 | G300E | 0 | 0
1486 | Story6 | C44 | 40 MPa RC Column (57.5 cm x 57.5 cm) | Column | 40MPa | Concrete Rectangular | 575 | 575 | 3306.3 | 3175 | 1.05 | 2568.16 | G300E | 14893925 | 116.86 | G300E | 0 | 0
1487 | Story6 | C45 | 40 MPa RC Column (57.5 cm x 57.5 cm) | Column | 40MPa | Concrete Rectangular | 575 | 575 | 3306.3 | 3175 | 1.05 | 2568.16 | G300E | 14893925 | 116.86 | G300E | 0 | 0
1488 | Story6 | C46 | 40 MPa RC Column (57.5 cm x 57.5 cm) | Column | 40MPa | Concrete Rectangular | 575 | 575 | 3306.3 | 3175 | 1.05 | 2568.16 | G300E | 16735425 | 131.31 | G300E | 0 | 0
1489 | Story6 | C47 | 40 MPa RC Column (57.5 cm x 57.5 cm) | Column | 40MPa | Concrete Rectangular | 575 | 575 | 3306.3 | 3175 | 1.05 | 2568.16 | G300E | 11728450 | 92.03 | G300E | 0 | 0
1490 | Story6 | C48 | 40 MPa RC Column (57.5 cm x 57.5 cm) | Column | 40MPa | Concrete Rectangular | 575 | 575 | 3306.3 | 3175 | 1.05 | 2568.16 | G300E | 10496550 | 82.36 | G300E | 0 | 0
1491 | Story6 | C5 | 40 MPa RC Column (57.5 cm x 57.5 cm) | Column | 40MPa | Concrete Rectangular | 575 | 575 | 3306.3 | 3175 | 1.05 | 2568.16 | G300E | 14890750 | 116.84 | G300E | 0 | 0
1492 | Story6 | C6 | 40 MPa RC Column (57.5 cm x 57.5 cm) | Column | 40MPa | Concrete Rectangular | 575 | 575 | 3306.3 | 3175 | 1.05 | 2568.16 | G300E | 13336058.33 | 104.64 | G300E | 0 | 0
1493 | Story6 | C7 | 40 MPa RC Column (57.5 cm x 57.5 cm) | Column | 40MPa | Concrete Rectangular | 575 | 575 | 3306.3 | 3175 | 1.05 | 2568.16 | G300E | 11712575 | 91.9 | G300E | 0 | 0
1494 | Story6 | C8 | 40 MPa RC Column (57.5 cm x 57.5 cm) | Column | 40MPa | Concrete Rectangular | 575 | 575 | 3306.3 | 3175 | 1.05 | 2568.16 | G300E | 10496550 | 82.36 | G300E | 0 | 0
1495 | Story6 | C9 | 40 MPa RC Column (57.5 cm x 57.5 cm) | Column | 40MPa | Concrete Rectangular | 575 | 575 | 3306.3 | 3175 | 1.05 | 2568.16 | G300E | 16790458.33 | 131.74 | G300E | 0 | 0
1496 | Story7 | C1 | 40 MPa RC Column (55 cm x 55 cm) | Column | 40MPa | Concrete Rectangular | 550 | 550 | 3025 | 3150 | 0.95 | 2331.19 | G300E | 16335900 | 128.18 | G300E | 0 | 0
1497 | Story7 | C10 | 40 MPa RC Column (55 cm x 55 cm) | Column | 40MPa | Concrete Rectangular | 550 | 550 | 3025 | 3150 | 0.95 | 2331.19 | G300E | 66730650 | 523.59 | G300E | 0 | 0
1498 | Story7 | C11 | 40 MPa RC Column (55 cm x 55 cm) | Column | 40MPa | Concrete Rectangular | 550 | 550 | 3025 | 3150 | 0.95 | 2331.19 | G300E | 64084650 | 502.83 | G300E | 0 | 0
1499 | Story7 | C12 | 40 MPa RC Column (55 cm x 55 cm) | Column | 40MPa | Concrete Rectangular | 550 | 550 | 3025 | 3150 | 0.95 | 2331.19 | G300E | 19165650 | 150.38 | G300E | 0 | 0
1500 | Story7 | C13 | 40 MPa RC Column (55 cm x 55 cm) | Column | 40MPa | Concrete Rectangular | 550 | 550 | 3025 | 3150 | 0.95 | 2331.19 | G300E | 19161450 | 150.35 | G300E | 0 | 0
1501 | Story7 | C14 | 40 MPa RC Column (55 cm x 55 cm) | Column | 40MPa | Concrete Rectangular | 550 | 550 | 3025 | 3150 | 0.95 | 2331.19 | G300E | 64083600 | 502.82 | G300E | 0 | 0
1502 | Story7 | C15 | 40 MPa RC Column (55 cm x 55 cm) | Column | 40MPa | Concrete Rectangular | 550 | 550 | 3025 | 3150 | 0.95 | 2331.19 | G300E | 66731700 | 523.6 | G300E | 0 | 0
1503 | Story7 | C16 | 40 MPa RC Column (55 cm x 55 cm) | Column | 40MPa | Concrete Rectangular | 550 | 550 | 3025 | 3150 | 0.95 | 2331.19 | G300E | 21787500 | 170.95 | G300E | 0 | 0
1504 | Story7 | C17 | 40 MPa RC Column (55 cm x 55 cm) | Column | 40MPa | Concrete Rectangular | 550 | 550 | 3025 | 3150 | 0.95 | 2331.19 | G300E | 25496100 | 200.05 | G300E | 0 | 0
1505 | Story7 | C18 | 40 MPa RC Column (55 cm x 55 cm) | Column | 40MPa | Concrete Rectangular | 550 | 550 | 3025 | 3150 | 0.95 | 2331.19 | G300E | 23044350 | 180.81 | G300E | 0 | 0
1506 | Story7 | C19 | 40 MPa RC Column (55 cm x 55 cm) | Column | 40MPa | Concrete Rectangular | 550 | 550 | 3025 | 3150 | 0.95 | 2331.19 | G300E | 13404300 | 105.18 | G300E | 0 | 0
1507 | Story7 | C2 | 40 MPa RC Column (55 cm x 55 cm) | Column | 40MPa | Concrete Rectangular | 550 | 550 | 3025 | 3150 | 0.95 | 2331.19 | G300E | 17260950 | 135.44 | G300E | 0 | 0
1508 | Story7 | C22 | 40 MPa RC Column (55 cm x 55 cm) | Column | 40MPa | Concrete Rectangular | 550 | 550 | 3025 | 3150 | 0.95 | 2331.19 | G300E | 13393800 | 105.09 | G300E | 0 | 0
1509 | Story7 | C23 | 40 MPa RC Column (55 cm x 55 cm) | Column | 40MPa | Concrete Rectangular | 550 | 550 | 3025 | 3150 | 0.95 | 2331.19 | G300E | 23034900 | 180.74 | G300E | 0 | 0
1510 | Story7 | C24 | 40 MPa RC Column (55 cm x 55 cm) | Column | 40MPa | Concrete Rectangular | 550 | 550 | 3025 | 3150 | 0.95 | 2331.19 | G300E | 25494000 | 200.04 | G300E | 0 | 0
1511 | Story7 | C25 | 40 MPa RC Column (55 cm x 55 cm) | Column | 40MPa | Concrete Rectangular | 550 | 550 | 3025 | 3150 | 0.95 | 2331.19 | G300E | 25497150 | 200.06 | G300E | 0 | 0
1512 | Story7 | C26 | 40 MPa RC Column (55 cm x 55 cm) | Column | 40MPa | Concrete Rectangular | 550 | 550 | 3025 | 3150 | 0.95 | 2331.19 | G300E | 23044350 | 180.81 | G300E | 0 | 0
1513 | Story7 | C27 | 40 MPa RC Column (55 cm x 55 cm) | Column | 40MPa | Concrete Rectangular | 550 | 550 | 3025 | 3150 | 0.95 | 2331.19 | G300E | 13404300 | 105.18 | G300E | 0 | 0
1514 | Story7 | C3 | 40 MPa RC Column (55 cm x 55 cm) | Column | 40MPa | Concrete Rectangular | 550 | 550 | 3025 | 3150 | 0.95 | 2331.19 | G300E | 19011300 | 149.17 | G300E | 0 | 0
1515 | Story7 | C30 | 40 MPa RC Column (55 cm x 55 cm) | Column | 40MPa | Concrete Rectangular | 550 | 550 | 3025 | 3150 | 0.95 | 2331.19 | G300E | 13406400 | 105.19 | G300E | 0 | 0
1516 | Story7 | C31 | 40 MPa RC Column (55 cm x 55 cm) | Column | 40MPa | Concrete Rectangular | 550 | 550 | 3025 | 3150 | 0.95 | 2331.19 | G300E | 23060100 | 180.94 | G300E | 0 | 0
1517 | Story7 | C32 | 40 MPa RC Column (55 cm x 55 cm) | Column | 40MPa | Concrete Rectangular | 550 | 550 | 3025 | 3150 | 0.95 | 2331.19 | G300E | 25517100 | 200.22 | G300E | 0 | 0
1518 | Story7 | C33 | 40 MPa RC Column (55 cm x 55 cm) | Column | 40MPa | Concrete Rectangular | 550 | 550 | 3025 | 3150 | 0.95 | 2331.19 | G300E | 21790650 | 170.98 | G300E | 0 | 0
1519 | Story7 | C34 | 40 MPa RC Column (55 cm x 55 cm) | Column | 40MPa | Concrete Rectangular | 550 | 550 | 3025 | 3150 | 0.95 | 2331.19 | G300E | 66731700 | 523.6 | G300E | 0 | 0
1520 | Story7 | C35 | 40 MPa RC Column (55 cm x 55 cm) | Column | 40MPa | Concrete Rectangular | 550 | 550 | 3025 | 3150 | 0.95 | 2331.19 | G300E | 64084650 | 502.83 | G300E | 0 | 0
1521 | Story7 | C36 | 40 MPa RC Column (55 cm x 55 cm) | Column | 40MPa | Concrete Rectangular | 550 | 550 | 3025 | 3150 | 0.95 | 2331.19 | G300E | 19166700 | 150.39 | G300E | 0 | 0
1522 | Story7 | C37 | 40 MPa RC Column (55 cm x 55 cm) | Column | 40MPa | Concrete Rectangular | 550 | 550 | 3025 | 3150 | 0.95 | 2331.19 | G300E | 19157250 | 150.31 | G300E | 0 | 0
1523 | Story7 | C38 | 40 MPa RC Column (55 cm x 55 cm) | Column | 40MPa | Concrete Rectangular | 550 | 550 | 3025 | 3150 | 0.95 | 2331.19 | G300E | 63959700 | 501.85 | G300E | 0 | 0
1524 | Story7 | C39 | 40 MPa RC Column (55 cm x 55 cm) | Column | 40MPa | Concrete Rectangular | 550 | 550 | 3025 | 3150 | 0.95 | 2331.19 | G300E | 66585750 | 522.46 | G300E | 0 | 0
1525 | Story7 | C4 | 40 MPa RC Column (55 cm x 55 cm) | Column | 40MPa | Concrete Rectangular | 550 | 550 | 3025 | 3150 | 0.95 | 2331.19 | G300E | 20773200 | 162.99 | G300E | 0 | 0
1526 | Story7 | C40 | 40 MPa RC Column (55 cm x 55 cm) | Column | 40MPa | Concrete Rectangular | 550 | 550 | 3025 | 3150 | 0.95 | 2331.19 | G300E | 21895650 | 171.8 | G300E | 0 | 0
1527 | Story7 | C41 | 40 MPa RC Column (55 cm x 55 cm) | Column | 40MPa | Concrete Rectangular | 550 | 550 | 3025 | 3150 | 0.95 | 2331.19 | G300E | 16340100 | 128.21 | G300E | 0 | 0
1528 | Story7 | C42 | 40 MPa RC Column (55 cm x 55 cm) | Column | 40MPa | Concrete Rectangular | 550 | 550 | 3025 | 3150 | 0.95 | 2331.19 | G300E | 17265150 | 135.47 | G300E | 0 | 0
1529 | Story7 | C43 | 40 MPa RC Column (55 cm x 55 cm) | Column | 40MPa | Concrete Rectangular | 550 | 550 | 3025 | 3150 | 0.95 | 2331.19 | G300E | 19015500 | 149.2 | G300E | 0 | 0
1530 | Story7 | C44 | 40 MPa RC Column (55 cm x 55 cm) | Column | 40MPa | Concrete Rectangular | 550 | 550 | 3025 | 3150 | 0.95 | 2331.19 | G300E | 20778450 | 163.04 | G300E | 0 | 0
1531 | Story7 | C45 | 40 MPa RC Column (55 cm x 55 cm) | Column | 40MPa | Concrete Rectangular | 550 | 550 | 3025 | 3150 | 0.95 | 2331.19 | G300E | 20777400 | 163.03 | G300E | 0 | 0
1532 | Story7 | C46 | 40 MPa RC Column (55 cm x 55 cm) | Column | 40MPa | Concrete Rectangular | 550 | 550 | 3025 | 3150 | 0.95 | 2331.19 | G300E | 19017600 | 149.22 | G300E | 0 | 0
1533 | Story7 | C47 | 40 MPa RC Column (55 cm x 55 cm) | Column | 40MPa | Concrete Rectangular | 550 | 550 | 3025 | 3150 | 0.95 | 2331.19 | G300E | 17273550 | 135.53 | G300E | 0 | 0
1534 | Story7 | C48 | 40 MPa RC Column (55 cm x 55 cm) | Column | 40MPa | Concrete Rectangular | 550 | 550 | 3025 | 3150 | 0.95 | 2331.19 | G300E | 16373700 | 128.47 | G300E | 0 | 0
1535 | Story7 | C5 | 40 MPa RC Column (55 cm x 55 cm) | Column | 40MPa | Concrete Rectangular | 550 | 550 | 3025 | 3150 | 0.95 | 2331.19 | G300E | 20773200 | 162.99 | G300E | 0 | 0
1536 | Story7 | C6 | 40 MPa RC Column (55 cm x 55 cm) | Column | 40MPa | Concrete Rectangular | 550 | 550 | 3025 | 3150 | 0.95 | 2331.19 | G300E | 19011300 | 149.17 | G300E | 0 | 0
1537 | Story7 | C7 | 40 MPa RC Column (55 cm x 55 cm) | Column | 40MPa | Concrete Rectangular | 550 | 550 | 3025 | 3150 | 0.95 | 2331.19 | G300E | 17260950 | 135.44 | G300E | 0 | 0
1538 | Story7 | C8 | 40 MPa RC Column (55 cm x 55 cm) | Column | 40MPa | Concrete Rectangular | 550 | 550 | 3025 | 3150 | 0.95 | 2331.19 | G300E | 16336950 | 128.19 | G300E | 0 | 0
1539 | Story7 | C9 | 40 MPa RC Column (55 cm x 55 cm) | Column | 40MPa | Concrete Rectangular | 550 | 550 | 3025 | 3150 | 0.95 | 2331.19 | G300E | 21787500 | 170.95 | G300E | 0 | 0
1540 | Story8 | C1 | 40 MPa RC Column (55 cm x 55 cm) | Column | 40MPa | Concrete Rectangular | 550 | 550 | 3025 | 3150 | 0.95 | 2331.19 | G300E | 12943350 | 101.56 | G300E | 0 | 0
1541 | Story8 | C10 | 40 MPa RC Column (55 cm x 55 cm) | Column | 40MPa | Concrete Rectangular | 550 | 550 | 3025 | 3150 | 0.95 | 2331.19 | G300E | 57397200 | 450.36 | G300E | 0 | 0
1542 | Story8 | C11 | 40 MPa RC Column (55 cm x 55 cm) | Column | 40MPa | Concrete Rectangular | 550 | 550 | 3025 | 3150 | 0.95 | 2331.19 | G300E | 55025250 | 431.75 | G300E | 0 | 0
1543 | Story8 | C12 | 40 MPa RC Column (55 cm x 55 cm) | Column | 40MPa | Concrete Rectangular | 550 | 550 | 3025 | 3150 | 0.95 | 2331.19 | G300E | 9528750 | 74.77 | G300E | 0 | 0
1544 | Story8 | C13 | 40 MPa RC Column (55 cm x 55 cm) | Column | 40MPa | Concrete Rectangular | 550 | 550 | 3025 | 3150 | 0.95 | 2331.19 | G300E | 9528750 | 74.77 | G300E | 0 | 0
1545 | Story8 | C14 | 40 MPa RC Column (55 cm x 55 cm) | Column | 40MPa | Concrete Rectangular | 550 | 550 | 3025 | 3150 | 0.95 | 2331.19 | G300E | 55024200 | 431.74 | G300E | 0 | 0
1546 | Story8 | C15 | 40 MPa RC Column (55 cm x 55 cm) | Column | 40MPa | Concrete Rectangular | 550 | 550 | 3025 | 3150 | 0.95 | 2331.19 | G300E | 57397200 | 450.36 | G300E | 0 | 0
1547 | Story8 | C16 | 40 MPa RC Column (55 cm x 55 cm) | Column | 40MPa | Concrete Rectangular | 550 | 550 | 3025 | 3150 | 0.95 | 2331.19 | G300E | 15209250 | 119.34 | G300E | 0 | 0
1548 | Story8 | C17 | 40 MPa RC Column (55 cm x 55 cm) | Column | 40MPa | Concrete Rectangular | 550 | 550 | 3025 | 3150 | 0.95 | 2331.19 | G300E | 19588800 | 153.7 | G300E | 0 | 0
1549 | Story8 | C18 | 40 MPa RC Column (55 cm x 55 cm) | Column | 40MPa | Concrete Rectangular | 550 | 550 | 3025 | 3150 | 0.95 | 2331.19 | G300E | 13121850 | 102.96 | G300E | 0 | 0
1550 | Story8 | C19 | 40 MPa RC Column (55 cm x 55 cm) | Column | 40MPa | Concrete Rectangular | 550 | 550 | 3025 | 3150 | 0.95 | 2331.19 | G300E | 9528750 | 74.77 | G300E | 0 | 0
1551 | Story8 | C2 | 40 MPa RC Column (55 cm x 55 cm) | Column | 40MPa | Concrete Rectangular | 550 | 550 | 3025 | 3150 | 0.95 | 2331.19 | G300E | 11553150 | 90.65 | G300E | 0 | 0
1552 | Story8 | C22 | 40 MPa RC Column (55 cm x 55 cm) | Column | 40MPa | Concrete Rectangular | 550 | 550 | 3025 | 3150 | 0.95 | 2331.19 | G300E | 9528750 | 74.77 | G300E | 0 | 0
1553 | Story8 | C23 | 40 MPa RC Column (55 cm x 55 cm) | Column | 40MPa | Concrete Rectangular | 550 | 550 | 3025 | 3150 | 0.95 | 2331.19 | G300E | 13114500 | 102.9 | G300E | 0 | 0
1554 | Story8 | C24 | 40 MPa RC Column (55 cm x 55 cm) | Column | 40MPa | Concrete Rectangular | 550 | 550 | 3025 | 3150 | 0.95 | 2331.19 | G300E | 19585650 | 153.68 | G300E | 0 | 0
1555 | Story8 | C25 | 40 MPa RC Column (55 cm x 55 cm) | Column | 40MPa | Concrete Rectangular | 550 | 550 | 3025 | 3150 | 0.95 | 2331.19 | G300E | 19588800 | 153.7 | G300E | 0 | 0
1556 | Story8 | C26 | 40 MPa RC Column (55 cm x 55 cm) | Column | 40MPa | Concrete Rectangular | 550 | 550 | 3025 | 3150 | 0.95 | 2331.19 | G300E | 13122900 | 102.97 | G300E | 0 | 0
1557 | Story8 | C27 | 40 MPa RC Column (55 cm x 55 cm) | Column | 40MPa | Concrete Rectangular | 550 | 550 | 3025 | 3150 | 0.95 | 2331.19 | G300E | 9528750 | 74.77 | G300E | 0 | 0
1558 | Story8 | C3 | 40 MPa RC Column (55 cm x 55 cm) | Column | 40MPa | Concrete Rectangular | 550 | 550 | 3025 | 3150 | 0.95 | 2331.19 | G300E | 13357050 | 104.8 | G300E | 0 | 0
1559 | Story8 | C30 | 40 MPa RC Column (55 cm x 55 cm) | Column | 40MPa | Concrete Rectangular | 550 | 550 | 3025 | 3150 | 0.95 | 2331.19 | G300E | 9528750 | 74.77 | G300E | 0 | 0
1560 | Story8 | C31 | 40 MPa RC Column (55 cm x 55 cm) | Column | 40MPa | Concrete Rectangular | 550 | 550 | 3025 | 3150 | 0.95 | 2331.19 | G300E | 13146000 | 103.15 | G300E | 0 | 0
1561 | Story8 | C32 | 40 MPa RC Column (55 cm x 55 cm) | Column | 40MPa | Concrete Rectangular | 550 | 550 | 3025 | 3150 | 0.95 | 2331.19 | G300E | 19622400 | 153.96 | G300E | 0 | 0
1562 | Story8 | C33 | 40 MPa RC Column (55 cm x 55 cm) | Column | 40MPa | Concrete Rectangular | 550 | 550 | 3025 | 3150 | 0.95 | 2331.19 | G300E | 15210300 | 119.35 | G300E | 0 | 0
1563 | Story8 | C34 | 40 MPa RC Column (55 cm x 55 cm) | Column | 40MPa | Concrete Rectangular | 550 | 550 | 3025 | 3150 | 0.95 | 2331.19 | G300E | 57397200 | 450.36 | G300E | 0 | 0
1564 | Story8 | C35 | 40 MPa RC Column (55 cm x 55 cm) | Column | 40MPa | Concrete Rectangular | 550 | 550 | 3025 | 3150 | 0.95 | 2331.19 | G300E | 55026300 | 431.76 | G300E | 0 | 0
1565 | Story8 | C36 | 40 MPa RC Column (55 cm x 55 cm) | Column | 40MPa | Concrete Rectangular | 550 | 550 | 3025 | 3150 | 0.95 | 2331.19 | G300E | 9528750 | 74.77 | G300E | 0 | 0
1566 | Story8 | C37 | 40 MPa RC Column (55 cm x 55 cm) | Column | 40MPa | Concrete Rectangular | 550 | 550 | 3025 | 3150 | 0.95 | 2331.19 | G300E | 9528750 | 74.77 | G300E | 0 | 0
1567 | Story8 | C38 | 40 MPa RC Column (55 cm x 55 cm) | Column | 40MPa | Concrete Rectangular | 550 | 550 | 3025 | 3150 | 0.95 | 2331.19 | G300E | 54921300 | 430.93 | G300E | 0 | 0
1568 | Story8 | C39 | 40 MPa RC Column (55 cm x 55 cm) | Column | 40MPa | Concrete Rectangular | 550 | 550 | 3025 | 3150 | 0.95 | 2331.19 | G300E | 57263850 | 449.31 | G300E | 0 | 0
1569 | Story8 | C4 | 40 MPa RC Column (55 cm x 55 cm) | Column | 40MPa | Concrete Rectangular | 550 | 550 | 3025 | 3150 | 0.95 | 2331.19 | G300E | 15230250 | 119.5 | G300E | 0 | 0
1570 | Story8 | C40 | 40 MPa RC Column (55 cm x 55 cm) | Column | 40MPa | Concrete Rectangular | 550 | 550 | 3025 | 3150 | 0.95 | 2331.19 | G300E | 15281700 | 119.91 | G300E | 0 | 0
1571 | Story8 | C41 | 40 MPa RC Column (55 cm x 55 cm) | Column | 40MPa | Concrete Rectangular | 550 | 550 | 3025 | 3150 | 0.95 | 2331.19 | G300E | 12948600 | 101.6 | G300E | 0 | 0
1572 | Story8 | C42 | 40 MPa RC Column (55 cm x 55 cm) | Column | 40MPa | Concrete Rectangular | 550 | 550 | 3025 | 3150 | 0.95 | 2331.19 | G300E | 11556300 | 90.68 | G300E | 0 | 0
1573 | Story8 | C43 | 40 MPa RC Column (55 cm x 55 cm) | Column | 40MPa | Concrete Rectangular | 550 | 550 | 3025 | 3150 | 0.95 | 2331.19 | G300E | 13361250 | 104.84 | G300E | 0 | 0
1574 | Story8 | C44 | 40 MPa RC Column (55 cm x 55 cm) | Column | 40MPa | Concrete Rectangular | 550 | 550 | 3025 | 3150 | 0.95 | 2331.19 | G300E | 15233400 | 119.53 | G300E | 0 | 0
1575 | Story8 | C45 | 40 MPa RC Column (55 cm x 55 cm) | Column | 40MPa | Concrete Rectangular | 550 | 550 | 3025 | 3150 | 0.95 | 2331.19 | G300E | 15233400 | 119.53 | G300E | 0 | 0
1576 | Story8 | C46 | 40 MPa RC Column (55 cm x 55 cm) | Column | 40MPa | Concrete Rectangular | 550 | 550 | 3025 | 3150 | 0.95 | 2331.19 | G300E | 13366500 | 104.88 | G300E | 0 | 0
1577 | Story8 | C47 | 40 MPa RC Column (55 cm x 55 cm) | Column | 40MPa | Concrete Rectangular | 550 | 550 | 3025 | 3150 | 0.95 | 2331.19 | G300E | 11565750 | 90.75 | G300E | 0 | 0
1578 | Story8 | C48 | 40 MPa RC Column (55 cm x 55 cm) | Column | 40MPa | Concrete Rectangular | 550 | 550 | 3025 | 3150 | 0.95 | 2331.19 | G300E | 12990600 | 101.93 | G300E | 0 | 0
1579 | Story8 | C5 | 40 MPa RC Column (55 cm x 55 cm) | Column | 40MPa | Concrete Rectangular | 550 | 550 | 3025 | 3150 | 0.95 | 2331.19 | G300E | 15229200 | 119.49 | G300E | 0 | 0
1580 | Story8 | C6 | 40 MPa RC Column (55 cm x 55 cm) | Column | 40MPa | Concrete Rectangular | 550 | 550 | 3025 | 3150 | 0.95 | 2331.19 | G300E | 13357050 | 104.8 | G300E | 0 | 0
1581 | Story8 | C7 | 40 MPa RC Column (55 cm x 55 cm) | Column | 40MPa | Concrete Rectangular | 550 | 550 | 3025 | 3150 | 0.95 | 2331.19 | G300E | 11553150 | 90.65 | G300E | 0 | 0
1582 | Story8 | C8 | 40 MPa RC Column (55 cm x 55 cm) | Column | 40MPa | Concrete Rectangular | 550 | 550 | 3025 | 3150 | 0.95 | 2331.19 | G300E | 12943350 | 101.56 | G300E | 0 | 0
1583 | Story8 | C9 | 40 MPa RC Column (55 cm x 55 cm) | Column | 40MPa | Concrete Rectangular | 550 | 550 | 3025 | 3150 | 0.95 | 2331.19 | G300E | 15209250 | 119.34 | G300E | 0 | 0
1584 | Story9 | C1 | 40 MPa RC Column (52.5 cm x 52.5 cm) | Column | 40MPa | Concrete Rectangular | 525 | 525 | 2756.3 | 3175 | 0.88 | 2140.94 | G300E | 20672425 | 162.2 | G300E | 0 | 0
1585 | Story9 | C10 | 40 MPa RC Column (52.5 cm x 52.5 cm) | Column | 40MPa | Concrete Rectangular | 525 | 525 | 2756.3 | 3175 | 0.88 | 2140.94 | G300E | 60414958.33 | 474.04 | G300E | 0 | 0
1586 | Story9 | C11 | 40 MPa RC Column (52.5 cm x 52.5 cm) | Column | 40MPa | Concrete Rectangular | 525 | 525 | 2756.3 | 3175 | 0.88 | 2140.94 | G300E | 57889775 | 454.22 | G300E | 0 | 0
1587 | Story9 | C12 | 40 MPa RC Column (52.5 cm x 52.5 cm) | Column | 40MPa | Concrete Rectangular | 525 | 525 | 2756.3 | 3175 | 0.88 | 2140.94 | G300E | 9853083.33 | 77.31 | G300E | 0 | 0
1588 | Story9 | C13 | 40 MPa RC Column (52.5 cm x 52.5 cm) | Column | 40MPa | Concrete Rectangular | 525 | 525 | 2756.3 | 3175 | 0.88 | 2140.94 | G300E | 9849908.33 | 77.29 | G300E | 0 | 0
1589 | Story9 | C14 | 40 MPa RC Column (52.5 cm x 52.5 cm) | Column | 40MPa | Concrete Rectangular | 525 | 525 | 2756.3 | 3175 | 0.88 | 2140.94 | G300E | 57887658.33 | 454.21 | G300E | 0 | 0
1590 | Story9 | C15 | 40 MPa RC Column (52.5 cm x 52.5 cm) | Column | 40MPa | Concrete Rectangular | 525 | 525 | 2756.3 | 3175 | 0.88 | 2140.94 | G300E | 60417075 | 474.05 | G300E | 0 | 0
1591 | Story9 | C16 | 40 MPa RC Column (52.5 cm x 52.5 cm) | Column | 40MPa | Concrete Rectangular | 525 | 525 | 2756.3 | 3175 | 0.88 | 2140.94 | G300E | 19904075 | 156.17 | G300E | 0 | 0
1592 | Story9 | C17 | 40 MPa RC Column (52.5 cm x 52.5 cm) | Column | 40MPa | Concrete Rectangular | 525 | 525 | 2756.3 | 3175 | 0.88 | 2140.94 | G300E | 24958675 | 195.84 | G300E | 0 | 0
1593 | Story9 | C18 | 40 MPa RC Column (52.5 cm x 52.5 cm) | Column | 40MPa | Concrete Rectangular | 525 | 525 | 2756.3 | 3175 | 0.88 | 2140.94 | G300E | 14197541.67 | 111.4 | G300E | 0 | 0
1594 | Story9 | C19 | 40 MPa RC Column (52.5 cm x 52.5 cm) | Column | 40MPa | Concrete Rectangular | 525 | 525 | 2756.3 | 3175 | 0.88 | 2140.94 | G300E | 8750300 | 68.66 | G300E | 0 | 0
1595 | Story9 | C2 | 40 MPa RC Column (52.5 cm x 52.5 cm) | Column | 40MPa | Concrete Rectangular | 525 | 525 | 2756.3 | 3175 | 0.88 | 2140.94 | G300E | 16844433.33 | 132.17 | G300E | 0 | 0
1596 | Story9 | C22 | 40 MPa RC Column (52.5 cm x 52.5 cm) | Column | 40MPa | Concrete Rectangular | 525 | 525 | 2756.3 | 3175 | 0.88 | 2140.94 | G300E | 8750300 | 68.66 | G300E | 0 | 0
1597 | Story9 | C23 | 40 MPa RC Column (52.5 cm x 52.5 cm) | Column | 40MPa | Concrete Rectangular | 525 | 525 | 2756.3 | 3175 | 0.88 | 2140.94 | G300E | 14193308.33 | 111.37 | G300E | 0 | 0
1598 | Story9 | C24 | 40 MPa RC Column (52.5 cm x 52.5 cm) | Column | 40MPa | Concrete Rectangular | 525 | 525 | 2756.3 | 3175 | 0.88 | 2140.94 | G300E | 24956558.33 | 195.82 | G300E | 0 | 0
1599 | Story9 | C25 | 40 MPa RC Column (52.5 cm x 52.5 cm) | Column | 40MPa | Concrete Rectangular | 525 | 525 | 2756.3 | 3175 | 0.88 | 2140.94 | G300E | 24959733.33 | 195.84 | G300E | 0 | 0
1600 | Story9 | C26 | 40 MPa RC Column (52.5 cm x 52.5 cm) | Column | 40MPa | Concrete Rectangular | 525 | 525 | 2756.3 | 3175 | 0.88 | 2140.94 | G300E | 14198600 | 111.41 | G300E | 0 | 0
1601 | Story9 | C27 | 40 MPa RC Column (52.5 cm x 52.5 cm) | Column | 40MPa | Concrete Rectangular | 525 | 525 | 2756.3 | 3175 | 0.88 | 2140.94 | G300E | 8750300 | 68.66 | G300E | 0 | 0
1602 | Story9 | C3 | 40 MPa RC Column (52.5 cm x 52.5 cm) | Column | 40MPa | Concrete Rectangular | 525 | 525 | 2756.3 | 3175 | 0.88 | 2140.94 | G300E | 18858441.67 | 147.97 | G300E | 0 | 0
1603 | Story9 | C30 | 40 MPa RC Column (52.5 cm x 52.5 cm) | Column | 40MPa | Concrete Rectangular | 525 | 525 | 2756.3 | 3175 | 0.88 | 2140.94 | G300E | 8750300 | 68.66 | G300E | 0 | 0
1604 | Story9 | C31 | 40 MPa RC Column (52.5 cm x 52.5 cm) | Column | 40MPa | Concrete Rectangular | 525 | 525 | 2756.3 | 3175 | 0.88 | 2140.94 | G300E | 14230350 | 111.66 | G300E | 0 | 0
1605 | Story9 | C32 | 40 MPa RC Column (52.5 cm x 52.5 cm) | Column | 40MPa | Concrete Rectangular | 525 | 525 | 2756.3 | 3175 | 0.88 | 2140.94 | G300E | 24998891.67 | 196.15 | G300E | 0 | 0
1606 | Story9 | C33 | 40 MPa RC Column (52.5 cm x 52.5 cm) | Column | 40MPa | Concrete Rectangular | 525 | 525 | 2756.3 | 3175 | 0.88 | 2140.94 | G300E | 19906191.67 | 156.19 | G300E | 0 | 0
1607 | Story9 | C34 | 40 MPa RC Column (52.5 cm x 52.5 cm) | Column | 40MPa | Concrete Rectangular | 525 | 525 | 2756.3 | 3175 | 0.88 | 2140.94 | G300E | 60417075 | 474.05 | G300E | 0 | 0
1608 | Story9 | C35 | 40 MPa RC Column (52.5 cm x 52.5 cm) | Column | 40MPa | Concrete Rectangular | 525 | 525 | 2756.3 | 3175 | 0.88 | 2140.94 | G300E | 57890833.33 | 454.23 | G300E | 0 | 0
1609 | Story9 | C36 | 40 MPa RC Column (52.5 cm x 52.5 cm) | Column | 40MPa | Concrete Rectangular | 525 | 525 | 2756.3 | 3175 | 0.88 | 2140.94 | G300E | 9855200 | 77.33 | G300E | 0 | 0
1610 | Story9 | C37 | 40 MPa RC Column (52.5 cm x 52.5 cm) | Column | 40MPa | Concrete Rectangular | 525 | 525 | 2756.3 | 3175 | 0.88 | 2140.94 | G300E | 9848850 | 77.28 | G300E | 0 | 0
1611 | Story9 | C38 | 40 MPa RC Column (52.5 cm x 52.5 cm) | Column | 40MPa | Concrete Rectangular | 525 | 525 | 2756.3 | 3175 | 0.88 | 2140.94 | G300E | 57780766.67 | 453.37 | G300E | 0 | 0
1612 | Story9 | C39 | 40 MPa RC Column (52.5 cm x 52.5 cm) | Column | 40MPa | Concrete Rectangular | 525 | 525 | 2756.3 | 3175 | 0.88 | 2140.94 | G300E | 60284783.33 | 473.02 | G300E | 0 | 0
1613 | Story9 | C4 | 40 MPa RC Column (52.5 cm x 52.5 cm) | Column | 40MPa | Concrete Rectangular | 525 | 525 | 2756.3 | 3175 | 0.88 | 2140.94 | G300E | 21058716.67 | 165.23 | G300E | 0 | 0
1614 | Story9 | C40 | 40 MPa RC Column (52.5 cm x 52.5 cm) | Column | 40MPa | Concrete Rectangular | 525 | 525 | 2756.3 | 3175 | 0.88 | 2140.94 | G300E | 19952758.33 | 156.56 | G300E | 0 | 0
1615 | Story9 | C41 | 40 MPa RC Column (52.5 cm x 52.5 cm) | Column | 40MPa | Concrete Rectangular | 525 | 525 | 2756.3 | 3175 | 0.88 | 2140.94 | G300E | 20676658.33 | 162.24 | G300E | 0 | 0
1616 | Story9 | C42 | 40 MPa RC Column (52.5 cm x 52.5 cm) | Column | 40MPa | Concrete Rectangular | 525 | 525 | 2756.3 | 3175 | 0.88 | 2140.94 | G300E | 16849725 | 132.21 | G300E | 0 | 0
1617 | Story9 | C43 | 40 MPa RC Column (52.5 cm x 52.5 cm) | Column | 40MPa | Concrete Rectangular | 525 | 525 | 2756.3 | 3175 | 0.88 | 2140.94 | G300E | 18861616.67 | 148 | G300E | 0 | 0
1618 | Story9 | C44 | 40 MPa RC Column (52.5 cm x 52.5 cm) | Column | 40MPa | Concrete Rectangular | 525 | 525 | 2756.3 | 3175 | 0.88 | 2140.94 | G300E | 21062950 | 165.27 | G300E | 0 | 0
1619 | Story9 | C45 | 40 MPa RC Column (52.5 cm x 52.5 cm) | Column | 40MPa | Concrete Rectangular | 525 | 525 | 2756.3 | 3175 | 0.88 | 2140.94 | G300E | 21062950 | 165.27 | G300E | 0 | 0
1620 | Story9 | C46 | 40 MPa RC Column (52.5 cm x 52.5 cm) | Column | 40MPa | Concrete Rectangular | 525 | 525 | 2756.3 | 3175 | 0.88 | 2140.94 | G300E | 18867966.67 | 148.05 | G300E | 0 | 0
1621 | Story9 | C47 | 40 MPa RC Column (52.5 cm x 52.5 cm) | Column | 40MPa | Concrete Rectangular | 525 | 525 | 2756.3 | 3175 | 0.88 | 2140.94 | G300E | 16858191.67 | 132.28 | G300E | 0 | 0
1622 | Story9 | C48 | 40 MPa RC Column (52.5 cm x 52.5 cm) | Column | 40MPa | Concrete Rectangular | 525 | 525 | 2756.3 | 3175 | 0.88 | 2140.94 | G300E | 20728516.67 | 162.64 | G300E | 0 | 0
1623 | Story9 | C5 | 40 MPa RC Column (52.5 cm x 52.5 cm) | Column | 40MPa | Concrete Rectangular | 525 | 525 | 2756.3 | 3175 | 0.88 | 2140.94 | G300E | 21058716.67 | 165.23 | G300E | 0 | 0
1624 | Story9 | C6 | 40 MPa RC Column (52.5 cm x 52.5 cm) | Column | 40MPa | Concrete Rectangular | 525 | 525 | 2756.3 | 3175 | 0.88 | 2140.94 | G300E | 18858441.67 | 147.97 | G300E | 0 | 0
1625 | Story9 | C7 | 40 MPa RC Column (52.5 cm x 52.5 cm) | Column | 40MPa | Concrete Rectangular | 525 | 525 | 2756.3 | 3175 | 0.88 | 2140.94 | G300E | 16845491.67 | 132.18 | G300E | 0 | 0
1626 | Story9 | C8 | 40 MPa RC Column (52.5 cm x 52.5 cm) | Column | 40MPa | Concrete Rectangular | 525 | 525 | 2756.3 | 3175 | 0.88 | 2140.94 | G300E | 20673483.33 | 162.21 | G300E | 0 | 0
1627 | Story9 | C9 | 40 MPa RC Column (52.5 cm x 52.5 cm) | Column | 40MPa | Concrete Rectangular | 525 | 525 | 2756.3 | 3175 | 0.88 | 2140.94 | G300E | 19904075 | 156.17 | G300E | 0 | 0

## Walls
| Story | Label | Section | Structural_Element_Type | Material | Width_(mm) | Depth_(mm) | Area_(cm^2) | Length_(mm) | Volume_(m^3) | Mass_(kg) | Long._Rebar_Material | Long._Rebar_Volume_(mm^3) | Long._Rebar_Mass_(kg) | Tran._Rebar_Material | Tran._Rebar_Volume_(mm^3) | Tran._Rebar_Mass_(kg)
0 | Story1 | P1 | RC Wall - 350 mm | Wall | 40MPa | 4800 | 350 | 16800 | 3500 | 5.88 | 14385.32 | G300E | 80262000 | 629.77 | G300E | 14700000 | 115.34
1 | Story1 | P2 | RC Wall - 350 mm | Wall | 40MPa | 4800 | 350 | 16800 | 3500 | 5.88 | 14385.32 | G300E | 94080000 | 738.19 | G300E | 67873680 | 532.56
2 | Story1 | P3 | RC Wall - 350 mm | Wall | 40MPa | 7200 | 350 | 25200 | 3500 | 8.82 | 21577.98 | G300E | 134505000 | 1055.38 | G300E | 22050000 | 173.01
3 | Story1 | P4 | RC Wall - 350 mm | Wall | 40MPa | 7200 | 350 | 25200 | 3500 | 8.82 | 21577.98 | G300E | 134946000 | 1058.84 | G300E | 28156716 | 220.93
4 | Story10 | P1 | RC Wall - 250 mm | Wall | 40MPa | 4800 | 250 | 12000 | 3500 | 4.2 | 10275.23 | G300E | 15330000 | 120.28 | G300E | 10500000 | 82.39
5 | Story10 | P2 | RC Wall - 250 mm | Wall | 40MPa | 4800 | 250 | 12000 | 3500 | 4.2 | 10275.23 | G300E | 15330000 | 120.28 | G300E | 16792272 | 131.76
6 | Story10 | P3 | RC Wall - 250 mm | Wall | 40MPa | 7200 | 250 | 18000 | 3500 | 6.3 | 15412.84 | G300E | 24255000 | 190.31 | G300E | 15750000 | 123.58
7 | Story10 | P4 | RC Wall - 250 mm | Wall | 40MPa | 7200 | 250 | 18000 | 3500 | 6.3 | 15412.84 | G300E | 24255000 | 190.31 | G300E | 15750000 | 123.58
8 | Story11 | P1 | RC Wall - 200 mm | Wall | 40MPa | 4800 | 200 | 9600 | 3500 | 3.36 | 8220.18 | G300E | 143976000 | 1129.69 | G300E | 129824352 | 1018.65
9 | Story11 | P2 | RC Wall - 200 mm | Wall | 40MPa | 4800 | 200 | 9600 | 3500 | 3.36 | 8220.18 | G300E | 153720000 | 1206.14 | G300E | 136773504 | 1073.18
10 | Story11 | P3 | RC Wall - 200 mm | Wall | 40MPa | 7200 | 200 | 14400 | 3500 | 5.04 | 12330.28 | G300E | 36792000 | 288.68 | G300E | 98152740 | 770.14
11 | Story11 | P4 | RC Wall - 200 mm | Wall | 40MPa | 7200 | 200 | 14400 | 3500 | 5.04 | 12330.28 | G300E | 36792000 | 288.68 | G300E | 90699336 | 711.66
12 | Story12 | P1 | RC Wall - 200 mm | Wall | 40MPa | 4800 | 200 | 9600 | 3500 | 3.36 | 8220.18 | G300E | 8904000 | 69.86 | G300E | 8400000 | 65.91
13 | Story12 | P2 | RC Wall - 200 mm | Wall | 40MPa | 4800 | 200 | 9600 | 3500 | 3.36 | 8220.18 | G300E | 9744000 | 76.46 | G300E | 19250616 | 151.05
14 | Story12 | P3 | RC Wall - 200 mm | Wall | 40MPa | 7200 | 200 | 14400 | 3500 | 5.04 | 12330.28 | G300E | 14112000 | 110.73 | G300E | 12600000 | 98.86
15 | Story12 | P4 | RC Wall - 200 mm | Wall | 40MPa | 7200 | 200 | 14400 | 3500 | 5.04 | 12330.28 | G300E | 14364000 | 112.71 | G300E | 12600000 | 98.86
16 | Story13 | P1 | RC Wall - 150 mm | Wall | 40MPa | 4800 | 150 | 7200 | 3500 | 2.52 | 6165.14 | G300E | 68418000 | 536.83 | G300E | 6300000 | 49.43
17 | Story13 | P2 | RC Wall - 150 mm | Wall | 40MPa | 4800 | 150 | 7200 | 3500 | 2.52 | 6165.14 | G300E | 74718000 | 586.27 | G300E | 34140456 | 267.88
18 | Story13 | P3 | RC Wall - 150 mm | Wall | 40MPa | 7200 | 150 | 10800 | 3500 | 3.78 | 9247.71 | G300E | 103005000 | 808.22 | G300E | 9450000 | 74.15
19 | Story13 | P4 | RC Wall - 150 mm | Wall | 40MPa | 7200 | 150 | 10800 | 3500 | 3.78 | 9247.71 | G300E | 103005000 | 808.22 | G300E | 25530120 | 200.32
20 | Story14 | P1 | RC Wall - 150 mm | Wall | 40MPa | 4800 | 150 | 7200 | 3500 | 2.52 | 6165.14 | G300E | 60732000 | 476.53 | G300E | 6300000 | 49.43
21 | Story14 | P2 | RC Wall - 150 mm | Wall | 40MPa | 4800 | 150 | 7200 | 3500 | 2.52 | 6165.14 | G300E | 60732000 | 476.53 | G300E | 27755952 | 217.78
22 | Story14 | P3 | RC Wall - 150 mm | Wall | 40MPa | 7200 | 150 | 10800 | 3500 | 3.78 | 9247.71 | G300E | 91476000 | 717.75 | G300E | 9450000 | 74.15
23 | Story14 | P4 | RC Wall - 150 mm | Wall | 40MPa | 7200 | 150 | 10800 | 3500 | 3.78 | 9247.71 | G300E | 91476000 | 717.75 | G300E | 21794472 | 171.01
24 | Story15 | P1 | RC Wall - 150 mm | Wall | 40MPa | 4800 | 150 | 7200 | 3500 | 2.52 | 6165.14 | G300E | 53298000 | 418.2 | G300E | 6300000 | 49.43
25 | Story15 | P2 | RC Wall - 150 mm | Wall | 40MPa | 4800 | 150 | 7200 | 3500 | 2.52 | 6165.14 | G300E | 53298000 | 418.2 | G300E | 26028408 | 204.23
26 | Story15 | P3 | RC Wall - 150 mm | Wall | 40MPa | 7200 | 150 | 10800 | 3500 | 3.78 | 9247.71 | G300E | 80325000 | 630.26 | G300E | 9450000 | 74.15
27 | Story15 | P4 | RC Wall - 150 mm | Wall | 40MPa | 7200 | 150 | 10800 | 3500 | 3.78 | 9247.71 | G300E | 80325000 | 630.26 | G300E | 19780488 | 155.21
28 | Story16 | P1 | RC Wall - 150 mm | Wall | 40MPa | 4800 | 150 | 7200 | 3500 | 2.52 | 6165.14 | G300E | 45612000 | 357.89 | G300E | 6300000 | 49.43
29 | Story16 | P2 | RC Wall - 150 mm | Wall | 40MPa | 4800 | 150 | 7200 | 3500 | 2.52 | 6165.14 | G300E | 45612000 | 357.89 | G300E | 21689976 | 170.19
30 | Story16 | P3 | RC Wall - 150 mm | Wall | 40MPa | 7200 | 150 | 10800 | 3500 | 3.78 | 9247.71 | G300E | 68796000 | 539.8 | G300E | 9450000 | 74.15
31 | Story16 | P4 | RC Wall - 150 mm | Wall | 40MPa | 7200 | 150 | 10800 | 3500 | 3.78 | 9247.71 | G300E | 68796000 | 539.8 | G300E | 15671376 | 122.96
32 | Story17 | P1 | RC Wall - 150 mm | Wall | 40MPa | 4800 | 150 | 7200 | 3500 | 2.52 | 6165.14 | G300E | 38052000 | 298.57 | G300E | 6300000 | 49.43
33 | Story17 | P2 | RC Wall - 150 mm | Wall | 40MPa | 4800 | 150 | 7200 | 3500 | 2.52 | 6165.14 | G300E | 38052000 | 298.57 | G300E | 21373632 | 167.71
34 | Story17 | P3 | RC Wall - 150 mm | Wall | 40MPa | 7200 | 150 | 10800 | 3500 | 3.78 | 9247.71 | G300E | 57456000 | 450.82 | G300E | 9450000 | 74.15
35 | Story17 | P4 | RC Wall - 150 mm | Wall | 40MPa | 7200 | 150 | 10800 | 3500 | 3.78 | 9247.71 | G300E | 57456000 | 450.82 | G300E | 14164920 | 111.14
36 | Story18 | P1 | RC Wall - 150 mm | Wall | 40MPa | 4800 | 150 | 7200 | 3500 | 2.52 | 6165.14 | G300E | 30492000 | 239.25 | G300E | 6300000 | 49.43
37 | Story18 | P2 | RC Wall - 150 mm | Wall | 40MPa | 4800 | 150 | 7200 | 3500 | 2.52 | 6165.14 | G300E | 30492000 | 239.25 | G300E | 18463872 | 144.87
38 | Story18 | P3 | RC Wall - 150 mm | Wall | 40MPa | 7200 | 150 | 10800 | 3500 | 3.78 | 9247.71 | G300E | 46116000 | 361.84 | G300E | 9450000 | 74.15
39 | Story18 | P4 | RC Wall - 150 mm | Wall | 40MPa | 7200 | 150 | 10800 | 3500 | 3.78 | 9247.71 | G300E | 46116000 | 361.84 | G300E | 10740996 | 84.28
40 | Story19 | P1 | RC Wall - 150 mm | Wall | 40MPa | 4800 | 150 | 7200 | 3500 | 2.52 | 6165.14 | G300E | 23436000 | 183.89 | G300E | 6300000 | 49.43
41 | Story19 | P2 | RC Wall - 150 mm | Wall | 40MPa | 4800 | 150 | 7200 | 3500 | 2.52 | 6165.14 | G300E | 24066000 | 188.83 | G300E | 18248496 | 143.18
42 | Story19 | P3 | RC Wall - 150 mm | Wall | 40MPa | 7200 | 150 | 10800 | 3500 | 3.78 | 9247.71 | G300E | 34965000 | 274.35 | G300E | 9450000 | 74.15
43 | Story19 | P4 | RC Wall - 150 mm | Wall | 40MPa | 7200 | 150 | 10800 | 3500 | 3.78 | 9247.71 | G300E | 34587000 | 271.38 | G300E | 9450000 | 74.15
44 | Story2 | P1 | RC Wall - 350 mm | Wall | 40MPa | 4800 | 350 | 16800 | 3500 | 5.88 | 14385.32 | G300E | 22932000 | 179.93 | G300E | 14700000 | 115.34
45 | Story2 | P2 | RC Wall - 350 mm | Wall | 40MPa | 4800 | 350 | 16800 | 3500 | 5.88 | 14385.32 | G300E | 28518000 | 223.76 | G300E | 48373584 | 379.56
46 | Story2 | P3 | RC Wall - 350 mm | Wall | 40MPa | 7200 | 350 | 25200 | 3500 | 8.82 | 21577.98 | G300E | 46305000 | 363.33 | G300E | 22050000 | 173.01
47 | Story2 | P4 | RC Wall - 350 mm | Wall | 40MPa | 7200 | 350 | 25200 | 3500 | 8.82 | 21577.98 | G300E | 46305000 | 363.33 | G300E | 23950584 | 187.93
48 | Story20 | P1 | RC Wall - 150 mm | Wall | 40MPa | 4800 | 150 | 7200 | 3500 | 2.52 | 6165.14 | G300E | 27342000 | 214.54 | G300E | 6300000 | 49.43
49 | Story20 | P2 | RC Wall - 150 mm | Wall | 40MPa | 4800 | 150 | 7200 | 3500 | 2.52 | 6165.14 | G300E | 27342000 | 214.54 | G300E | 10393656 | 81.55
50 | Story20 | P3 | RC Wall - 150 mm | Wall | 40MPa | 7200 | 150 | 10800 | 3500 | 3.78 | 9247.71 | G300E | 46494000 | 364.81 | G300E | 9450000 | 74.15
51 | Story20 | P4 | RC Wall - 150 mm | Wall | 40MPa | 7200 | 150 | 10800 | 3500 | 3.78 | 9247.71 | G300E | 46494000 | 364.81 | G300E | 9450000 | 74.15
52 | Story21 | P1 | RC Wall - 150 mm | Wall | 40MPa | 4800 | 150 | 7200 | 3500 | 2.52 | 6165.14 | G300E | 38430000 | 301.54 | G300E | 73807272 | 579.12
53 | Story21 | P2 | RC Wall - 150 mm | Wall | 40MPa | 4800 | 150 | 7200 | 3500 | 2.52 | 6165.14 | G300E | 45990000 | 360.85 | G300E | 78544536 | 616.29
54 | Story21 | P3 | RC Wall - 150 mm | Wall | 40MPa | 7200 | 150 | 10800 | 3500 | 3.78 | 9247.71 | G300E | 9450000 | 74.15 | G300E | 57888936 | 454.22
55 | Story21 | P4 | RC Wall - 150 mm | Wall | 40MPa | 7200 | 150 | 10800 | 3500 | 3.78 | 9247.71 | G300E | 9450000 | 74.15 | G300E | 53655336 | 421
56 | Story22 | P1 | RC Wall - 150 mm | Wall | 40MPa | 4800 | 150 | 7200 | 3500 | 2.52 | 6165.14 | G300E | 6300000 | 49.43 | G300E | 6300000 | 49.43
57 | Story22 | P2 | RC Wall - 150 mm | Wall | 40MPa | 4800 | 150 | 7200 | 3500 | 2.52 | 6165.14 | G300E | 6300000 | 49.43 | G300E | 7625352 | 59.83
58 | Story22 | P3 | RC Wall - 150 mm | Wall | 40MPa | 7200 | 150 | 10800 | 3500 | 3.78 | 9247.71 | G300E | 9450000 | 74.15 | G300E | 9450000 | 74.15
59 | Story22 | P4 | RC Wall - 150 mm | Wall | 40MPa | 7200 | 150 | 10800 | 3500 | 3.78 | 9247.71 | G300E | 9450000 | 74.15 | G300E | 9450000 | 74.15
60 | Story23 | P1 | RC Wall - 150 mm | Wall | 40MPa | 4800 | 150 | 7200 | 3500 | 2.52 | 6165.14 | G300E | 6300000 | 49.43 | G300E | 6300000 | 49.43
61 | Story23 | P2 | RC Wall - 150 mm | Wall | 40MPa | 4800 | 150 | 7200 | 3500 | 2.52 | 6165.14 | G300E | 6300000 | 49.43 | G300E | 7609224 | 59.7
62 | Story23 | P3 | RC Wall - 150 mm | Wall | 40MPa | 7200 | 150 | 10800 | 3500 | 3.78 | 9247.71 | G300E | 9450000 | 74.15 | G300E | 9450000 | 74.15
63 | Story23 | P4 | RC Wall - 150 mm | Wall | 40MPa | 7200 | 150 | 10800 | 3500 | 3.78 | 9247.71 | G300E | 9450000 | 74.15 | G300E | 9450000 | 74.15
64 | Story24 | P1 | RC Wall - 150 mm | Wall | 40MPa | 4800 | 150 | 7200 | 3500 | 2.52 | 6165.14 | G300E | 6300000 | 49.43 | G300E | 6300000 | 49.43
65 | Story24 | P2 | RC Wall - 150 mm | Wall | 40MPa | 4800 | 150 | 7200 | 3500 | 2.52 | 6165.14 | G300E | 6300000 | 49.43 | G300E | 6300000 | 49.43
66 | Story24 | P3 | RC Wall - 150 mm | Wall | 40MPa | 7200 | 150 | 10800 | 3500 | 3.78 | 9247.71 | G300E | 9450000 | 74.15 | G300E | 9450000 | 74.15
67 | Story24 | P4 | RC Wall - 150 mm | Wall | 40MPa | 7200 | 150 | 10800 | 3500 | 3.78 | 9247.71 | G300E | 9450000 | 74.15 | G300E | 9450000 | 74.15
68 | Story25 | P1 | RC Wall - 150 mm | Wall | 40MPa | 4800 | 150 | 7200 | 3500 | 2.52 | 6165.14 | G300E | 6300000 | 49.43 | G300E | 6300000 | 49.43
69 | Story25 | P2 | RC Wall - 150 mm | Wall | 40MPa | 4800 | 150 | 7200 | 3500 | 2.52 | 6165.14 | G300E | 6300000 | 49.43 | G300E | 6300000 | 49.43
70 | Story25 | P3 | RC Wall - 150 mm | Wall | 40MPa | 7200 | 150 | 10800 | 3500 | 3.78 | 9247.71 | G300E | 9450000 | 74.15 | G300E | 9450000 | 74.15
71 | Story25 | P4 | RC Wall - 150 mm | Wall | 40MPa | 7200 | 150 | 10800 | 3500 | 3.78 | 9247.71 | G300E | 9450000 | 74.15 | G300E | 9450000 | 74.15
72 | Story26 | P1 | RC Wall - 150 mm | Wall | 40MPa | 4800 | 150 | 7200 | 3500 | 2.52 | 6165.14 | G300E | 6300000 | 49.43 | G300E | 6300000 | 49.43
73 | Story26 | P2 | RC Wall - 150 mm | Wall | 40MPa | 4800 | 150 | 7200 | 3500 | 2.52 | 6165.14 | G300E | 6300000 | 49.43 | G300E | 6300000 | 49.43
74 | Story26 | P3 | RC Wall - 150 mm | Wall | 40MPa | 7200 | 150 | 10800 | 3500 | 3.78 | 9247.71 | G300E | 9450000 | 74.15 | G300E | 9450000 | 74.15
75 | Story26 | P4 | RC Wall - 150 mm | Wall | 40MPa | 7200 | 150 | 10800 | 3500 | 3.78 | 9247.71 | G300E | 9450000 | 74.15 | G300E | 9450000 | 74.15
76 | Story27 | P1 | RC Wall - 150 mm | Wall | 40MPa | 4800 | 150 | 7200 | 3500 | 2.52 | 6165.14 | G300E | 6300000 | 49.43 | G300E | 6300000 | 49.43
77 | Story27 | P2 | RC Wall - 150 mm | Wall | 40MPa | 4800 | 150 | 7200 | 3500 | 2.52 | 6165.14 | G300E | 6300000 | 49.43 | G300E | 6300000 | 49.43
78 | Story27 | P3 | RC Wall - 150 mm | Wall | 40MPa | 7200 | 150 | 10800 | 3500 | 3.78 | 9247.71 | G300E | 9450000 | 74.15 | G300E | 9450000 | 74.15
79 | Story27 | P4 | RC Wall - 150 mm | Wall | 40MPa | 7200 | 150 | 10800 | 3500 | 3.78 | 9247.71 | G300E | 9450000 | 74.15 | G300E | 9450000 | 74.15
80 | Story28 | P1 | RC Wall - 150 mm | Wall | 40MPa | 4800 | 150 | 7200 | 3500 | 2.52 | 6165.14 | G300E | 6300000 | 49.43 | G300E | 6300000 | 49.43
81 | Story28 | P2 | RC Wall - 150 mm | Wall | 40MPa | 4800 | 150 | 7200 | 3500 | 2.52 | 6165.14 | G300E | 6300000 | 49.43 | G300E | 6300000 | 49.43
82 | Story28 | P3 | RC Wall - 150 mm | Wall | 40MPa | 7200 | 150 | 10800 | 3500 | 3.78 | 9247.71 | G300E | 9450000 | 74.15 | G300E | 9450000 | 74.15
83 | Story28 | P4 | RC Wall - 150 mm | Wall | 40MPa | 7200 | 150 | 10800 | 3500 | 3.78 | 9247.71 | G300E | 9450000 | 74.15 | G300E | 9450000 | 74.15
84 | Story29 | P1 | RC Wall - 150 mm | Wall | 40MPa | 4800 | 150 | 7200 | 3500 | 2.52 | 6165.14 | G300E | 6300000 | 49.43 | G300E | 6300000 | 49.43
85 | Story29 | P2 | RC Wall - 150 mm | Wall | 40MPa | 4800 | 150 | 7200 | 3500 | 2.52 | 6165.14 | G300E | 6300000 | 49.43 | G300E | 6300000 | 49.43
86 | Story29 | P3 | RC Wall - 150 mm | Wall | 40MPa | 7200 | 150 | 10800 | 3500 | 3.78 | 9247.71 | G300E | 9450000 | 74.15 | G300E | 9450000 | 74.15
87 | Story29 | P4 | RC Wall - 150 mm | Wall | 40MPa | 7200 | 150 | 10800 | 3500 | 3.78 | 9247.71 | G300E | 9450000 | 74.15 | G300E | 9450000 | 74.15
88 | Story3 | P1 | RC Wall - 325 mm | Wall | 40MPa | 4800 | 325 | 15600 | 3500 | 5.46 | 13357.8 | G300E | 17472000 | 137.09 | G300E | 13650000 | 107.1
89 | Story3 | P2 | RC Wall - 325 mm | Wall | 40MPa | 4800 | 325 | 15600 | 3500 | 5.46 | 13357.8 | G300E | 21840000 | 171.36 | G300E | 44905728 | 352.35
90 | Story3 | P3 | RC Wall - 325 mm | Wall | 40MPa | 7200 | 325 | 23400 | 3500 | 8.19 | 20036.7 | G300E | 28255500 | 221.7 | G300E | 20475000 | 160.65
91 | Story3 | P4 | RC Wall - 325 mm | Wall | 40MPa | 7200 | 325 | 23400 | 3500 | 8.19 | 20036.7 | G300E | 28255500 | 221.7 | G300E | 24598980 | 193.01
92 | Story30 | P1 | RC Wall - 150 mm | Wall | 40MPa | 4800 | 150 | 7200 | 3500 | 2.52 | 6165.14 | G300E | 6300000 | 49.43 | G300E | 6300000 | 49.43
93 | Story30 | P2 | RC Wall - 150 mm | Wall | 40MPa | 4800 | 150 | 7200 | 3500 | 2.52 | 6165.14 | G300E | 6300000 | 49.43 | G300E | 6300000 | 49.43
94 | Story30 | P3 | RC Wall - 150 mm | Wall | 40MPa | 7200 | 150 | 10800 | 3500 | 3.78 | 9247.71 | G300E | 9450000 | 74.15 | G300E | 9450000 | 74.15
95 | Story30 | P4 | RC Wall - 150 mm | Wall | 40MPa | 7200 | 150 | 10800 | 3500 | 3.78 | 9247.71 | G300E | 9450000 | 74.15 | G300E | 9450000 | 74.15
96 | Story31 | P1 | RC Wall - 150 mm | Wall | 40MPa | 4800 | 150 | 7200 | 3500 | 2.52 | 6165.14 | G300E | 6300000 | 49.43 | G300E | 11317992 | 88.81
97 | Story31 | P2 | RC Wall - 150 mm | Wall | 40MPa | 4800 | 150 | 7200 | 3500 | 2.52 | 6165.14 | G300E | 7308000 | 57.34 | G300E | 11313624 | 88.77
98 | Story31 | P3 | RC Wall - 150 mm | Wall | 40MPa | 7200 | 150 | 10800 | 3500 | 3.78 | 9247.71 | G300E | 9450000 | 74.15 | G300E | 9450000 | 74.15
99 | Story31 | P4 | RC Wall - 150 mm | Wall | 40MPa | 7200 | 150 | 10800 | 3500 | 3.78 | 9247.71 | G300E | 9450000 | 74.15 | G300E | 9450000 | 74.15
100 | Story4 | P1 | RC Wall - 325 mm | Wall | 40MPa | 4800 | 325 | 15600 | 3500 | 5.46 | 13357.8 | G300E | 13650000 | 107.1 | G300E | 13650000 | 107.1
101 | Story4 | P2 | RC Wall - 325 mm | Wall | 40MPa | 4800 | 325 | 15600 | 3500 | 5.46 | 13357.8 | G300E | 13650000 | 107.1 | G300E | 39618768 | 310.86
102 | Story4 | P3 | RC Wall - 325 mm | Wall | 40MPa | 7200 | 325 | 23400 | 3500 | 8.19 | 20036.7 | G300E | 20475000 | 160.65 | G300E | 20475000 | 160.65
103 | Story4 | P4 | RC Wall - 325 mm | Wall | 40MPa | 7200 | 325 | 23400 | 3500 | 8.19 | 20036.7 | G300E | 20475000 | 160.65 | G300E | 20964132 | 164.49
104 | Story5 | P1 | RC Wall - 300 mm | Wall | 40MPa | 4800 | 300 | 14400 | 3500 | 5.04 | 12330.28 | G300E | 12600000 | 98.86 | G300E | 12600000 | 98.86
105 | Story5 | P2 | RC Wall - 300 mm | Wall | 40MPa | 4800 | 300 | 14400 | 3500 | 5.04 | 12330.28 | G300E | 12600000 | 98.86 | G300E | 39178104 | 307.41
106 | Story5 | P3 | RC Wall - 300 mm | Wall | 40MPa | 7200 | 300 | 21600 | 3500 | 7.56 | 18495.41 | G300E | 18900000 | 148.3 | G300E | 18900000 | 148.3
107 | Story5 | P4 | RC Wall - 300 mm | Wall | 40MPa | 7200 | 300 | 21600 | 3500 | 7.56 | 18495.41 | G300E | 18900000 | 148.3 | G300E | 22135176 | 173.68
108 | Story6 | P1 | RC Wall - 300 mm | Wall | 40MPa | 4800 | 300 | 14400 | 3500 | 5.04 | 12330.28 | G300E | 12600000 | 98.86 | G300E | 12600000 | 98.86
109 | Story6 | P2 | RC Wall - 300 mm | Wall | 40MPa | 4800 | 300 | 14400 | 3500 | 5.04 | 12330.28 | G300E | 12600000 | 98.86 | G300E | 36139992 | 283.57
110 | Story6 | P3 | RC Wall - 300 mm | Wall | 40MPa | 7200 | 300 | 21600 | 3500 | 7.56 | 18495.41 | G300E | 18900000 | 148.3 | G300E | 18900000 | 148.3
111 | Story6 | P4 | RC Wall - 300 mm | Wall | 40MPa | 7200 | 300 | 21600 | 3500 | 7.56 | 18495.41 | G300E | 18900000 | 148.3 | G300E | 19647936 | 154.16
112 | Story7 | P1 | RC Wall - 275 mm | Wall | 40MPa | 4800 | 275 | 13200 | 3500 | 4.62 | 11302.75 | G300E | 11550000 | 90.63 | G300E | 11550000 | 90.63
113 | Story7 | P2 | RC Wall - 275 mm | Wall | 40MPa | 4800 | 275 | 13200 | 3500 | 4.62 | 11302.75 | G300E | 11550000 | 90.63 | G300E | 35713104 | 280.22
114 | Story7 | P3 | RC Wall - 275 mm | Wall | 40MPa | 7200 | 275 | 19800 | 3500 | 6.93 | 16954.13 | G300E | 17325000 | 135.94 | G300E | 17325000 | 135.94
115 | Story7 | P4 | RC Wall - 275 mm | Wall | 40MPa | 7200 | 275 | 19800 | 3500 | 6.93 | 16954.13 | G300E | 17325000 | 135.94 | G300E | 20573280 | 161.43
116 | Story8 | P1 | RC Wall - 275 mm | Wall | 40MPa | 4800 | 275 | 13200 | 3500 | 4.62 | 11302.75 | G300E | 11550000 | 90.63 | G300E | 11550000 | 90.63
117 | Story8 | P2 | RC Wall - 275 mm | Wall | 40MPa | 4800 | 275 | 13200 | 3500 | 4.62 | 11302.75 | G300E | 11550000 | 90.63 | G300E | 31968216 | 250.83
118 | Story8 | P3 | RC Wall - 275 mm | Wall | 40MPa | 7200 | 275 | 19800 | 3500 | 6.93 | 16954.13 | G300E | 17325000 | 135.94 | G300E | 17325000 | 135.94
119 | Story8 | P4 | RC Wall - 275 mm | Wall | 40MPa | 7200 | 275 | 19800 | 3500 | 6.93 | 16954.13 | G300E | 17325000 | 135.94 | G300E | 17325000 | 135.94
120 | Story9 | P1 | RC Wall - 250 mm | Wall | 40MPa | 4800 | 250 | 12000 | 3500 | 4.2 | 10275.23 | G300E | 23310000 | 182.9 | G300E | 10500000 | 82.39
121 | Story9 | P2 | RC Wall - 250 mm | Wall | 40MPa | 4800 | 250 | 12000 | 3500 | 4.2 | 10275.23 | G300E | 23310000 | 182.9 | G300E | 36353520 | 285.24
122 | Story9 | P3 | RC Wall - 250 mm | Wall | 40MPa | 7200 | 250 | 18000 | 3500 | 6.3 | 15412.84 | G300E | 35595000 | 279.29 | G300E | 15750000 | 123.58
123 | Story9 | P4 | RC Wall - 250 mm | Wall | 40MPa | 7200 | 250 | 18000 | 3500 | 6.3 | 15412.84 | G300E | 35595000 | 279.29 | G300E | 19943280 | 156.48

## Slabs
| Story | Label | Section | Structural_Element_Type | Material | Length_(mm) | Width_(mm) | Depth_(mm) | Area_(cm^2) | Volume_(m^3) | Mass_(kg) | Long._Rebar_Material | Long._Rebar_Volume_(mm^3) | Long._Rebar_Mass_(kg) | Tran._Rebar_Material | Tran._Rebar_Volume_(mm^3) | Tran._Rebar_Mass_(kg)
0 | Story1 | F1 | Slab1 | Slab | 32MPa | 36000 | 33600 | 170 | 61200 | 205.63 | 503075.23 | G300E | 1555949045.61 | 12208.55 | G300E | 0 | 0
1 | Story10 | F1 | Slab1 | Slab | 32MPa | 36000 | 33600 | 170 | 61200 | 205.63 | 503075.23 | G300E | 1511979094.1 | 11863.55 | G300E | 0 | 0
2 | Story11 | F1 | Slab1 | Slab | 32MPa | 36000 | 33600 | 170 | 61200 | 205.63 | 503075.23 | G300E | 1487484822.25 | 11671.36 | G300E | 0 | 0
3 | Story12 | F1 | Slab1 | Slab | 32MPa | 36000 | 33600 | 170 | 61200 | 205.63 | 503075.23 | G300E | 1561593482.54 | 12252.84 | G300E | 0 | 0
4 | Story13 | F1 | Slab1 | Slab | 32MPa | 36000 | 33600 | 170 | 61200 | 205.63 | 503075.23 | G300E | 1545920791.1 | 12129.87 | G300E | 0 | 0
5 | Story14 | F1 | Slab1 | Slab | 32MPa | 36000 | 33600 | 170 | 61200 | 205.63 | 503075.23 | G300E | 1559689620.47 | 12237.9 | G300E | 0 | 0
6 | Story15 | F1 | Slab1 | Slab | 32MPa | 36000 | 33600 | 170 | 61200 | 205.63 | 503075.23 | G300E | 1560505324.14 | 12244.3 | G300E | 0 | 0
7 | Story16 | F1 | Slab1 | Slab | 32MPa | 36000 | 33600 | 170 | 61200 | 205.63 | 503075.23 | G300E | 1550591642.27 | 12166.52 | G300E | 0 | 0
8 | Story17 | F1 | Slab1 | Slab | 32MPa | 36000 | 33600 | 170 | 61200 | 205.63 | 503075.23 | G300E | 1568622068.08 | 12307.99 | G300E | 0 | 0
9 | Story18 | F1 | Slab1 | Slab | 32MPa | 36000 | 33600 | 170 | 61200 | 205.63 | 503075.23 | G300E | 1554791938.6 | 12199.47 | G300E | 0 | 0
10 | Story19 | F1 | Slab1 | Slab | 32MPa | 36000 | 33600 | 170 | 61200 | 205.63 | 503075.23 | G300E | 1546246715.91 | 12132.43 | G300E | 0 | 0
11 | Story2 | F1 | Slab1 | Slab | 32MPa | 36000 | 33600 | 170 | 61200 | 205.63 | 503075.23 | G300E | 1573381727.25 | 12345.34 | G300E | 0 | 0
12 | Story20 | F1 | Slab1 | Slab | 32MPa | 36000 | 33600 | 170 | 61200 | 205.63 | 503075.23 | G300E | 1553431098.55 | 12188.8 | G300E | 0 | 0
13 | Story21 | F1 | Slab1 | Slab | 32MPa | 36000 | 33600 | 170 | 61200 | 205.63 | 503075.23 | G300E | 1561736334.59 | 12253.96 | G300E | 0 | 0
14 | Story22 | F1 | Slab1 | Slab | 32MPa | 36000 | 33600 | 170 | 61200 | 205.63 | 503075.23 | G300E | 1559443894.1 | 12235.98 | G300E | 0 | 0
15 | Story23 | F1 | Slab1 | Slab | 32MPa | 36000 | 33600 | 170 | 61200 | 205.63 | 503075.23 | G300E | 1561361512.79 | 12251.02 | G300E | 0 | 0
16 | Story24 | F1 | Slab1 | Slab | 32MPa | 36000 | 33600 | 170 | 61200 | 205.63 | 503075.23 | G300E | 1561832945.94 | 12254.72 | G300E | 0 | 0
17 | Story25 | F1 | Slab1 | Slab | 32MPa | 36000 | 33600 | 170 | 61200 | 205.63 | 503075.23 | G300E | 1563749867.85 | 12269.76 | G300E | 0 | 0
18 | Story26 | F1 | Slab1 | Slab | 32MPa | 36000 | 33600 | 170 | 61200 | 205.63 | 503075.23 | G300E | 1564522016.46 | 12275.82 | G300E | 0 | 0
19 | Story27 | F1 | Slab1 | Slab | 32MPa | 36000 | 33600 | 170 | 61200 | 205.63 | 503075.23 | G300E | 1565777472.75 | 12285.67 | G300E | 0 | 0
20 | Story28 | F1 | Slab1 | Slab | 32MPa | 36000 | 33600 | 170 | 61200 | 205.63 | 503075.23 | G300E | 1569335159.07 | 12313.59 | G300E | 0 | 0
21 | Story29 | F1 | Slab1 | Slab | 32MPa | 36000 | 33600 | 170 | 61200 | 205.63 | 503075.23 | G300E | 1580816449.39 | 12403.67 | G300E | 0 | 0
22 | Story3 | F1 | Slab1 | Slab | 32MPa | 36000 | 33600 | 170 | 61200 | 205.63 | 503075.23 | G300E | 1536929208.45 | 12059.32 | G300E | 0 | 0
23 | Story30 | F1 | Slab1 | Slab | 32MPa | 36000 | 33600 | 170 | 61200 | 205.63 | 503075.23 | G300E | 1581628004.45 | 12410.04 | G300E | 0 | 0
24 | Story31 | F1 | Slab1 | Slab | 32MPa | 36000 | 33600 | 170 | 61200 | 205.63 | 503075.23 | G300E | 3370711480.31 | 26447.85 | G300E | 0 | 0
25 | Story4 | F1 | Slab1 | Slab | 32MPa | 36000 | 33600 | 170 | 61200 | 205.63 | 503075.23 | G300E | 1554829091.88 | 12199.77 | G300E | 0 | 0
26 | Story5 | F1 | Slab1 | Slab | 32MPa | 36000 | 33600 | 170 | 61200 | 205.63 | 503075.23 | G300E | 1573943036.26 | 12349.74 | G300E | 0 | 0
27 | Story6 | F1 | Slab1 | Slab | 32MPa | 36000 | 33600 | 170 | 61200 | 205.63 | 503075.23 | G300E | 1579383758.84 | 12392.43 | G300E | 0 | 0
28 | Story7 | F1 | Slab1 | Slab | 32MPa | 36000 | 33600 | 170 | 61200 | 205.63 | 503075.23 | G300E | 1556723327.25 | 12214.63 | G300E | 0 | 0
29 | Story8 | F1 | Slab1 | Slab | 32MPa | 36000 | 33600 | 170 | 61200 | 205.63 | 503075.23 | G300E | 1550897624.92 | 12168.92 | G300E | 0 | 0
30 | Story9 | F1 | Slab1 | Slab | 32MPa | 36000 | 33600 | 170 | 61200 | 205.63 | 503075.23 | G300E | 1574159548.83 | 12351.44 | G300E | 0 | 0

## Materials by Element Type
Material | Structural_Element_Type | Width_(mm) | Depth_(mm) | Area_(cm^2) | Length_(mm) | Volume_(m^3) | Mass_(kg)
32MPa | Slab | 1041600 | 5270 | 1897200 | 1116000 | 6374.53 | 15595332.13
40MPa | Wall | 744000 | 25000 | 1500000 | 434000 | 525 | 1284403.9
| Beam | 604500 | 772200 | 1930500 | 13898950 | 1110.94 | 2715640.2
| Column | 728200 | 728200 | 3457335.2 | 6098922.8 | 1333.72 | 3260868.96
G300E | Beam_Long_Rebar | 0 | 0 | 0 | 0 | 6.5902 | 51708.69
| Beam_Tran_Rebar | 0 | 0 | 0 | 0 | 3.2421 | 25438.61
| Column_Long_Rebar | 0 | 0 | 0 | 0 | 28.9326 | 227016.63
| Column_Tran_Rebar | 0 | 0 | 0 | 0 | 0.13292 | 1042.86
| Slab_Long_Rebar | 0 | 0 | 0 | 0 | 50.098 | 393087.25
| Slab_Tran_Rebar | 0 | 0 | 0 | 0 | 0 | 0
| Wall_Long_Rebar | 0 | 0 | 0 | 0 | 3.7867 | 29712.02
| Wall_Tran_Rebar | 0 | 0 | 0 | 0 | 2.4555 | 19266.77

## Total Embodied Flows
| Embodied_Energy_(MJ) | Embodied_Water_(L) | Embodied_GHG_(kgCO2e)
Total | 51344269.595 | 73418659.669 | 5654473.443

## Total Embodied Flows per NFA
| Embodied_Energy_(MJ) | Embodied_Water_(L) | Embodied_GHG_(kgCO2e)
Total/NFA | 1409.5407 | 2015.5432 | 155.2308

## Embodied Flows By Element Type
Structural_Element_Type | Embodied_Energy_(MJ) | Embodied_Water_(L) | Embodied_GHG_(kgCO2e)
Slab | 30815281.825 | 44824244.175 | 3477287.705
Wall | 3027749.305 | 4427260.397 | 321255.459
Beam | 6137472.79 | 8255769.09 | 714146.51
Column | 11363765.675 | 15911386.007 | 1141783.769