## Index
Data Item Description | Worksheet Hyperlink
Beams | Click here to access worksheet
Columns | Click here to access worksheet
Walls | Click here to access worksheet
Slabs | Click here to access worksheet
Materials by Element Type | Click here to access worksheet
Total Embodied Flows | Click here to access worksheet
Total Embodied Flows per NFA | Click here to access worksheet
Embodied Flows By Element Type | Click here to access worksheet
© James Helal 2021

## Beams
| Story | Label | Section | Structural_Element_Type | Material | Cross_Section_Type | Width_(mm) | Depth_(mm) | Area_(cm^2) | Length_(mm) | Volume_(m^3) | Mass_(kg) | Long._Rebar_Material | Long._Rebar_Volume_(mm^3) | Long._Rebar_Mass_(kg) | Tran._Rebar_Material | Tran._Rebar_Volume_(mm^3) | Tran._Rebar_Mass_(kg)
0 | Story1 | B1 | 50 MPa RC Beam (25 cm x 25 cm) | Beam | 50MPa | Concrete Rectangular | 250 | 250 | 625 | 6887.5 | 0.43 | 1053.13 | G300E | 2695203.98 | 21.15 | G300E | 625510.23 | 4.91
1 | Story1 | B10 | 50 MPa RC Beam (25 cm x 25 cm) | Beam | 50MPa | Concrete Rectangular | 250 | 250 | 625 | 4487.5 | 0.28 | 686.16 | G300E | 1430230.36 | 11.22 | G300E | 792364.29 | 6.22
2 | Story1 | B11 | 50 MPa RC Beam (25 cm x 25 cm) | Beam | 50MPa | Concrete Rectangular | 250 | 250 | 625 | 6887.5 | 0.43 | 1053.13 | G300E | 3343568.18 | 26.23 | G300E | 381239.56 | 2.99
3 | Story1 | B12 | 50 MPa RC Beam (25 cm x 25 cm) | Beam | 50MPa | Concrete Rectangular | 250 | 250 | 625 | 4487.5 | 0.28 | 686.16 | G300E | 1502991.96 | 11.79 | G300E | 826314.63 | 6.48
4 | Story1 | B13 | 50 MPa RC Beam (25 cm x 25 cm) | Beam | 50MPa | Concrete Rectangular | 250 | 250 | 625 | 6887.5 | 0.43 | 1053.13 | G300E | 3421835.23 | 26.85 | G300E | 404067.71 | 3.17
5 | Story1 | B14 | 50 MPa RC Beam (25 cm x 25 cm) | Beam | 50MPa | Concrete Rectangular | 250 | 250 | 625 | 4487.5 | 0.28 | 686.16 | G300E | 1371572.32 | 10.76 | G300E | 825058.93 | 6.47
6 | Story1 | B15 | 50 MPa RC Beam (25 cm x 25 cm) | Beam | 50MPa | Concrete Rectangular | 250 | 250 | 625 | 6887.5 | 0.43 | 1053.13 | G300E | 2694577.84 | 21.14 | G300E | 625510.23 | 4.91
7 | Story1 | B16 | 50 MPa RC Beam (25 cm x 25 cm) | Beam | 50MPa | Concrete Rectangular | 250 | 250 | 625 | 6887.5 | 0.43 | 1053.13 | G300E | 2411564.2 | 18.92 | G300E | 625510.23 | 4.91
8 | Story1 | B17 | 50 MPa RC Beam (25 cm x 25 cm) | Beam | 50MPa | Concrete Rectangular | 250 | 250 | 625 | 4487.5 | 0.28 | 686.16 | G300E | 1766792.86 | 13.86 | G300E | 557064.63 | 4.37
9 | Story1 | B18 | 50 MPa RC Beam (25 cm x 25 cm) | Beam | 50MPa | Concrete Rectangular | 250 | 250 | 625 | 6887.5 | 0.43 | 1053.13 | G300E | 2885236.36 | 22.64 | G300E | 104251.7 | 0.82
10 | Story1 | B19 | 50 MPa RC Beam (25 cm x 25 cm) | Beam | 50MPa | Concrete Rectangular | 250 | 250 | 625 | 4487.5 | 0.28 | 686.16 | G300E | 1569022.32 | 12.31 | G300E | 320215.18 | 2.51
11 | Story1 | B2 | 50 MPa RC Beam (25 cm x 25 cm) | Beam | 50MPa | Concrete Rectangular | 250 | 250 | 625 | 4487.5 | 0.28 | 686.16 | G300E | 1371572.32 | 10.76 | G300E | 825058.93 | 6.47
12 | Story1 | B20 | 50 MPa RC Beam (25 cm x 25 cm) | Beam | 50MPa | Concrete Rectangular | 250 | 250 | 625 | 6887.5 | 0.43 | 1053.13 | G300E | 2869582.95 | 22.52 | G300E | 0 | 0
13 | Story1 | B21 | 50 MPa RC Beam (25 cm x 25 cm) | Beam | 50MPa | Concrete Rectangular | 250 | 250 | 625 | 4487.5 | 0.28 | 686.16 | G300E | 1574791.96 | 12.36 | G300E | 320215.18 | 2.51
14 | Story1 | B22 | 50 MPa RC Beam (25 cm x 25 cm) | Beam | 50MPa | Concrete Rectangular | 250 | 250 | 625 | 7200 | 0.45 | 1100.92 | G300E | 3103200 | 24.35 | G300E | 416973.91 | 3.27
15 | Story1 | B23 | 50 MPa RC Beam (25 cm x 25 cm) | Beam | 50MPa | Concrete Rectangular | 250 | 250 | 625 | 4487.5 | 0.28 | 686.16 | G300E | 1533442.86 | 12.03 | G300E | 320215.18 | 2.51
16 | Story1 | B24 | 50 MPa RC Beam (25 cm x 25 cm) | Beam | 50MPa | Concrete Rectangular | 250 | 250 | 625 | 7200 | 0.45 | 1100.92 | G300E | 3103513.04 | 24.35 | G300E | 416973.91 | 3.27
17 | Story1 | B25 | 50 MPa RC Beam (25 cm x 25 cm) | Beam | 50MPa | Concrete Rectangular | 250 | 250 | 625 | 4487.5 | 0.28 | 686.16 | G300E | 1574791.96 | 12.36 | G300E | 0 | 0
18 | Story1 | B26 | 50 MPa RC Beam (25 cm x 25 cm) | Beam | 50MPa | Concrete Rectangular | 250 | 250 | 625 | 6887.5 | 0.43 | 1053.13 | G300E | 2869896.02 | 22.52 | G300E | 0 | 0
19 | Story1 | B27 | 50 MPa RC Beam (25 cm x 25 cm) | Beam | 50MPa | Concrete Rectangular | 250 | 250 | 625 | 4487.5 | 0.28 | 686.16 | G300E | 1569022.32 | 12.31 | G300E | 106738.39 | 0.84
20 | Story1 | B28 | 50 MPa RC Beam (25 cm x 25 cm) | Beam | 50MPa | Concrete Rectangular | 250 | 250 | 625 | 6887.5 | 0.43 | 1053.13 | G300E | 2885236.36 | 22.64 | G300E | 0 | 0
21 | Story1 | B29 | 50 MPa RC Beam (25 cm x 25 cm) | Beam | 50MPa | Concrete Rectangular | 250 | 250 | 625 | 4487.5 | 0.28 | 686.16 | G300E | 1766792.86 | 13.86 | G300E | 450326.23 | 3.53
22 | Story1 | B3 | 50 MPa RC Beam (25 cm x 25 cm) | Beam | 50MPa | Concrete Rectangular | 250 | 250 | 625 | 6887.5 | 0.43 | 1053.13 | G300E | 3421835.23 | 26.85 | G300E | 404067.71 | 3.17
23 | Story1 | B30 | 50 MPa RC Beam (25 cm x 25 cm) | Beam | 50MPa | Concrete Rectangular | 250 | 250 | 625 | 6887.5 | 0.43 | 1053.13 | G300E | 2257534.66 | 17.71 | G300E | 625510.23 | 4.91
24 | Story1 | B31 | 50 MPa RC Beam (25 cm x 25 cm) | Beam | 50MPa | Concrete Rectangular | 250 | 250 | 625 | 6887.5 | 0.43 | 1053.13 | G300E | 2433165.91 | 19.09 | G300E | 625510.23 | 4.91
25 | Story1 | B32 | 50 MPa RC Beam (25 cm x 25 cm) | Beam | 50MPa | Concrete Rectangular | 250 | 250 | 625 | 4487.5 | 0.28 | 686.16 | G300E | 1716468.75 | 13.47 | G300E | 450326.23 | 3.53
26 | Story1 | B33 | 50 MPa RC Beam (25 cm x 25 cm) | Beam | 50MPa | Concrete Rectangular | 250 | 250 | 625 | 6887.5 | 0.43 | 1053.13 | G300E | 2920926.14 | 22.92 | G300E | 312755.11 | 2.45
27 | Story1 | B34 | 50 MPa RC Beam (25 cm x 25 cm) | Beam | 50MPa | Concrete Rectangular | 250 | 250 | 625 | 4487.5 | 0.28 | 686.16 | G300E | 1548828.57 | 12.15 | G300E | 106738.39 | 0.84
28 | Story1 | B35 | 50 MPa RC Beam (25 cm x 25 cm) | Beam | 50MPa | Concrete Rectangular | 250 | 250 | 625 | 6887.5 | 0.43 | 1053.13 | G300E | 2485761.36 | 19.5 | G300E | 521258.52 | 4.09
29 | Story1 | B36 | 50 MPa RC Beam (25 cm x 25 cm) | Beam | 50MPa | Concrete Rectangular | 250 | 250 | 625 | 4800 | 0.3 | 733.94 | G300E | 1537600 | 12.06 | G300E | 745920 | 5.85
30 | Story1 | B4 | 50 MPa RC Beam (25 cm x 25 cm) | Beam | 50MPa | Concrete Rectangular | 250 | 250 | 625 | 4487.5 | 0.28 | 686.16 | G300E | 1428307.14 | 11.21 | G300E | 802941.96 | 6.3
31 | Story1 | B40 | 50 MPa RC Beam (25 cm x 25 cm) | Beam | 50MPa | Concrete Rectangular | 250 | 250 | 625 | 4487.5 | 0.28 | 686.16 | G300E | 1441085.83 | 11.31 | G300E | 697357.5 | 5.47
32 | Story1 | B41 | 50 MPa RC Beam (25 cm x 25 cm) | Beam | 50MPa | Concrete Rectangular | 250 | 250 | 625 | 6887.5 | 0.43 | 1053.13 | G300E | 2482317.61 | 19.48 | G300E | 521258.52 | 4.09
33 | Story1 | B42 | 50 MPa RC Beam (25 cm x 25 cm) | Beam | 50MPa | Concrete Rectangular | 250 | 250 | 625 | 4487.5 | 0.28 | 686.16 | G300E | 1547546.43 | 12.14 | G300E | 0 | 0
34 | Story1 | B43 | 50 MPa RC Beam (25 cm x 25 cm) | Beam | 50MPa | Concrete Rectangular | 250 | 250 | 625 | 6887.5 | 0.43 | 1053.13 | G300E | 2921239.2 | 22.92 | G300E | 312755.11 | 2.45
35 | Story1 | B44 | 50 MPa RC Beam (25 cm x 25 cm) | Beam | 50MPa | Concrete Rectangular | 250 | 250 | 625 | 4487.5 | 0.28 | 686.16 | G300E | 1716468.75 | 13.47 | G300E | 343587.84 | 2.7
36 | Story1 | B45 | 50 MPa RC Beam (25 cm x 25 cm) | Beam | 50MPa | Concrete Rectangular | 250 | 250 | 625 | 6887.5 | 0.43 | 1053.13 | G300E | 2281640.91 | 17.9 | G300E | 625510.23 | 4.91
37 | Story1 | B46 | 50 MPa RC Beam (25 cm x 25 cm) | Beam | 50MPa | Concrete Rectangular | 250 | 250 | 625 | 6887.5 | 0.43 | 1053.13 | G300E | 2411564.2 | 18.92 | G300E | 625510.23 | 4.91
38 | Story1 | B47 | 50 MPa RC Beam (25 cm x 25 cm) | Beam | 50MPa | Concrete Rectangular | 250 | 250 | 625 | 4487.5 | 0.28 | 686.16 | G300E | 1716468.75 | 13.47 | G300E | 450326.23 | 3.53
39 | Story1 | B48 | 50 MPa RC Beam (25 cm x 25 cm) | Beam | 50MPa | Concrete Rectangular | 250 | 250 | 625 | 6887.5 | 0.43 | 1053.13 | G300E | 2885236.36 | 22.64 | G300E | 417006.82 | 3.27
40 | Story1 | B49 | 50 MPa RC Beam (25 cm x 25 cm) | Beam | 50MPa | Concrete Rectangular | 250 | 250 | 625 | 4487.5 | 0.28 | 686.16 | G300E | 1548828.57 | 12.15 | G300E | 106738.39 | 0.84
41 | Story1 | B5 | 50 MPa RC Beam (25 cm x 25 cm) | Beam | 50MPa | Concrete Rectangular | 250 | 250 | 625 | 6887.5 | 0.43 | 1053.13 | G300E | 3343568.18 | 26.23 | G300E | 381239.56 | 2.99
42 | Story1 | B50 | 50 MPa RC Beam (25 cm x 25 cm) | Beam | 50MPa | Concrete Rectangular | 250 | 250 | 625 | 6887.5 | 0.43 | 1053.13 | G300E | 2869582.95 | 22.52 | G300E | 521258.52 | 4.09
43 | Story1 | B51 | 50 MPa RC Beam (25 cm x 25 cm) | Beam | 50MPa | Concrete Rectangular | 250 | 250 | 625 | 4800 | 0.3 | 733.94 | G300E | 1709440 | 13.41 | G300E | 745920 | 5.85
44 | Story1 | B52 | 50 MPa RC Beam (25 cm x 25 cm) | Beam | 50MPa | Concrete Rectangular | 250 | 250 | 625 | 6887.5 | 0.43 | 1053.13 | G300E | 2968512.5 | 23.29 | G300E | 698033.15 | 5.48
45 | Story1 | B54 | 50 MPa RC Beam (25 cm x 25 cm) | Beam | 50MPa | Concrete Rectangular | 250 | 250 | 625 | 6887.5 | 0.43 | 1053.13 | G300E | 2975998.91 | 23.35 | G300E | 698033.15 | 5.48
46 | Story1 | B55 | 50 MPa RC Beam (25 cm x 25 cm) | Beam | 50MPa | Concrete Rectangular | 250 | 250 | 625 | 4487.5 | 0.28 | 686.16 | G300E | 1656485.83 | 13 | G300E | 597735 | 4.69
47 | Story1 | B56 | 50 MPa RC Beam (25 cm x 25 cm) | Beam | 50MPa | Concrete Rectangular | 250 | 250 | 625 | 6887.5 | 0.43 | 1053.13 | G300E | 2794759.66 | 21.93 | G300E | 648338.38 | 5.09
48 | Story1 | B57 | 50 MPa RC Beam (25 cm x 25 cm) | Beam | 50MPa | Concrete Rectangular | 250 | 250 | 625 | 4487.5 | 0.28 | 686.16 | G300E | 1548187.5 | 12.15 | G300E | 0 | 0
49 | Story1 | B58 | 50 MPa RC Beam (25 cm x 25 cm) | Beam | 50MPa | Concrete Rectangular | 250 | 250 | 625 | 6887.5 | 0.43 | 1053.13 | G300E | 2931779.17 | 23 | G300E | 498746.12 | 3.91
50 | Story1 | B59 | 50 MPa RC Beam (25 cm x 25 cm) | Beam | 50MPa | Concrete Rectangular | 250 | 250 | 625 | 4487.5 | 0.28 | 686.16 | G300E | 1715827.68 | 13.46 | G300E | 450326.23 | 3.53
51 | Story1 | B6 | 50 MPa RC Beam (25 cm x 25 cm) | Beam | 50MPa | Concrete Rectangular | 250 | 250 | 625 | 4487.5 | 0.28 | 686.16 | G300E | 1429589.29 | 11.22 | G300E | 792364.29 | 6.22
52 | Story1 | B60 | 50 MPa RC Beam (25 cm x 25 cm) | Beam | 50MPa | Concrete Rectangular | 250 | 250 | 625 | 6887.5 | 0.43 | 1053.13 | G300E | 2253777.84 | 17.68 | G300E | 625510.23 | 4.91
53 | Story1 | B61 | 50 MPa RC Beam (25 cm x 25 cm) | Beam | 50MPa | Concrete Rectangular | 250 | 250 | 625 | 6887.5 | 0.43 | 1053.13 | G300E | 2694890.91 | 21.15 | G300E | 625510.23 | 4.91
54 | Story1 | B62 | 50 MPa RC Beam (25 cm x 25 cm) | Beam | 50MPa | Concrete Rectangular | 250 | 250 | 625 | 4487.5 | 0.28 | 686.16 | G300E | 1792435.71 | 14.06 | G300E | 557064.63 | 4.37
55 | Story1 | B63 | 50 MPa RC Beam (25 cm x 25 cm) | Beam | 50MPa | Concrete Rectangular | 250 | 250 | 625 | 6887.5 | 0.43 | 1053.13 | G300E | 3421835.23 | 26.85 | G300E | 716822.82 | 5.62
56 | Story1 | B64 | 50 MPa RC Beam (25 cm x 25 cm) | Beam | 50MPa | Concrete Rectangular | 250 | 250 | 625 | 4487.5 | 0.28 | 686.16 | G300E | 1603960.71 | 12.59 | G300E | 320215.18 | 2.51
57 | Story1 | B65 | 50 MPa RC Beam (25 cm x 25 cm) | Beam | 50MPa | Concrete Rectangular | 250 | 250 | 625 | 6887.5 | 0.43 | 1053.13 | G300E | 3343568.18 | 26.23 | G300E | 693994.67 | 5.45
58 | Story1 | B66 | 50 MPa RC Beam (25 cm x 25 cm) | Beam | 50MPa | Concrete Rectangular | 250 | 250 | 625 | 4487.5 | 0.28 | 686.16 | G300E | 1685376.79 | 13.22 | G300E | 213476.79 | 1.68
59 | Story1 | B67 | 50 MPa RC Beam (25 cm x 25 cm) | Beam | 50MPa | Concrete Rectangular | 250 | 250 | 625 | 6887.5 | 0.43 | 1053.13 | G300E | 3358908.52 | 26.36 | G300E | 693994.67 | 5.45
60 | Story1 | B68 | 50 MPa RC Beam (25 cm x 25 cm) | Beam | 50MPa | Concrete Rectangular | 250 | 250 | 625 | 4487.5 | 0.28 | 686.16 | G300E | 1567419.64 | 12.3 | G300E | 320215.18 | 2.51
61 | Story1 | B69 | 50 MPa RC Beam (25 cm x 25 cm) | Beam | 50MPa | Concrete Rectangular | 250 | 250 | 625 | 6887.5 | 0.43 | 1053.13 | G300E | 3358908.52 | 26.36 | G300E | 693994.67 | 5.45
62 | Story1 | B7 | 50 MPa RC Beam (25 cm x 25 cm) | Beam | 50MPa | Concrete Rectangular | 250 | 250 | 625 | 6887.5 | 0.43 | 1053.13 | G300E | 3358908.52 | 26.36 | G300E | 381239.56 | 2.99
63 | Story1 | B70 | 50 MPa RC Beam (25 cm x 25 cm) | Beam | 50MPa | Concrete Rectangular | 250 | 250 | 625 | 4487.5 | 0.28 | 686.16 | G300E | 1686338.39 | 13.23 | G300E | 106738.39 | 0.84
64 | Story1 | B71 | 50 MPa RC Beam (25 cm x 25 cm) | Beam | 50MPa | Concrete Rectangular | 250 | 250 | 625 | 6887.5 | 0.43 | 1053.13 | G300E | 3343568.18 | 26.23 | G300E | 693994.67 | 5.45
65 | Story1 | B72 | 50 MPa RC Beam (25 cm x 25 cm) | Beam | 50MPa | Concrete Rectangular | 250 | 250 | 625 | 4487.5 | 0.28 | 686.16 | G300E | 1606845.54 | 12.61 | G300E | 320215.18 | 2.51
66 | Story1 | B73 | 50 MPa RC Beam (25 cm x 25 cm) | Beam | 50MPa | Concrete Rectangular | 250 | 250 | 625 | 6887.5 | 0.43 | 1053.13 | G300E | 3427470.45 | 26.89 | G300E | 693994.67 | 5.45
67 | Story1 | B74 | 50 MPa RC Beam (25 cm x 25 cm) | Beam | 50MPa | Concrete Rectangular | 250 | 250 | 625 | 4487.5 | 0.28 | 686.16 | G300E | 1733758.82 | 13.6 | G300E | 249522.82 | 1.96
68 | Story1 | B75 | 50 MPa RC Beam (25 cm x 25 cm) | Beam | 50MPa | Concrete Rectangular | 250 | 250 | 625 | 6887.5 | 0.43 | 1053.13 | G300E | 2683921 | 21.06 | G300E | 527582.5 | 4.14
69 | Story1 | B76 | 50 MPa RC Beam (25 cm x 25 cm) | Beam | 50MPa | Concrete Rectangular | 250 | 250 | 625 | 4487.5 | 0.28 | 686.16 | G300E | 1645950.89 | 12.91 | G300E | 825058.93 | 6.47
70 | Story1 | B77 | 50 MPa RC Beam (25 cm x 25 cm) | Beam | 50MPa | Concrete Rectangular | 250 | 250 | 625 | 4487.5 | 0.28 | 686.16 | G300E | 1703006.25 | 13.36 | G300E | 802941.96 | 6.3
71 | Story1 | B78 | 50 MPa RC Beam (25 cm x 25 cm) | Beam | 50MPa | Concrete Rectangular | 250 | 250 | 625 | 4487.5 | 0.28 | 686.16 | G300E | 1704608.93 | 13.37 | G300E | 792364.29 | 6.22
72 | Story1 | B79 | 50 MPa RC Beam (25 cm x 25 cm) | Beam | 50MPa | Concrete Rectangular | 250 | 250 | 625 | 4487.5 | 0.28 | 686.16 | G300E | 1703967.86 | 13.37 | G300E | 786594.64 | 6.17
73 | Story1 | B8 | 50 MPa RC Beam (25 cm x 25 cm) | Beam | 50MPa | Concrete Rectangular | 250 | 250 | 625 | 4487.5 | 0.28 | 686.16 | G300E | 1429909.82 | 11.22 | G300E | 786594.64 | 6.17
74 | Story1 | B80 | 50 MPa RC Beam (25 cm x 25 cm) | Beam | 50MPa | Concrete Rectangular | 250 | 250 | 625 | 4487.5 | 0.28 | 686.16 | G300E | 1704608.93 | 13.37 | G300E | 791402.68 | 6.21
75 | Story1 | B81 | 50 MPa RC Beam (25 cm x 25 cm) | Beam | 50MPa | Concrete Rectangular | 250 | 250 | 625 | 4487.5 | 0.28 | 686.16 | G300E | 1702685.71 | 13.36 | G300E | 802941.96 | 6.3
76 | Story1 | B82 | 50 MPa RC Beam (25 cm x 25 cm) | Beam | 50MPa | Concrete Rectangular | 250 | 250 | 625 | 4487.5 | 0.28 | 686.16 | G300E | 1646912.5 | 12.92 | G300E | 822174.11 | 6.45
77 | Story1 | B9 | 50 MPa RC Beam (25 cm x 25 cm) | Beam | 50MPa | Concrete Rectangular | 250 | 250 | 625 | 6887.5 | 0.43 | 1053.13 | G300E | 3358908.52 | 26.36 | G300E | 381239.56 | 2.99
78 | Story10 | B1 | 50 MPa RC Beam (25 cm x 25 cm) | Beam | 50MPa | Concrete Rectangular | 250 | 250 | 625 | 6937.5 | 0.43 | 1060.78 | G300E | 3213008.52 | 25.21 | G300E | 697508.08 | 5.47
79 | Story10 | B10 | 50 MPa RC Beam (25 cm x 25 cm) | Beam | 50MPa | Concrete Rectangular | 250 | 250 | 625 | 4537.5 | 0.28 | 693.81 | G300E | 1071498.21 | 8.41 | G300E | 914954.46 | 7.18
80 | Story10 | B11 | 50 MPa RC Beam (25 cm x 25 cm) | Beam | 50MPa | Concrete Rectangular | 250 | 250 | 625 | 6937.5 | 0.43 | 1060.78 | G300E | 4115514.2 | 32.29 | G300E | 386502.32 | 3.03
81 | Story10 | B12 | 50 MPa RC Beam (25 cm x 25 cm) | Beam | 50MPa | Concrete Rectangular | 250 | 250 | 625 | 4537.5 | 0.28 | 693.81 | G300E | 1072794.64 | 8.42 | G300E | 987878.57 | 7.75
82 | Story10 | B13 | 50 MPa RC Beam (25 cm x 25 cm) | Beam | 50MPa | Concrete Rectangular | 250 | 250 | 625 | 6937.5 | 0.43 | 1060.78 | G300E | 4192772.73 | 32.9 | G300E | 389006.91 | 3.05
83 | Story10 | B14 | 50 MPa RC Beam (25 cm x 25 cm) | Beam | 50MPa | Concrete Rectangular | 250 | 250 | 625 | 4537.5 | 0.28 | 693.81 | G300E | 1200816.96 | 9.42 | G300E | 943151.79 | 7.4
84 | Story10 | B15 | 50 MPa RC Beam (25 cm x 25 cm) | Beam | 50MPa | Concrete Rectangular | 250 | 250 | 625 | 6937.5 | 0.43 | 1060.78 | G300E | 3139534.09 | 24.63 | G300E | 697508.08 | 5.47
85 | Story10 | B16 | 50 MPa RC Beam (25 cm x 25 cm) | Beam | 50MPa | Concrete Rectangular | 250 | 250 | 625 | 6937.5 | 0.43 | 1060.78 | G300E | 2747565.34 | 21.56 | G300E | 662215.91 | 5.2
86 | Story10 | B17 | 50 MPa RC Beam (25 cm x 25 cm) | Beam | 50MPa | Concrete Rectangular | 250 | 250 | 625 | 4537.5 | 0.28 | 693.81 | G300E | 2172490.18 | 17.05 | G300E | 394682.28 | 3.1
87 | Story10 | B18 | 50 MPa RC Beam (25 cm x 25 cm) | Beam | 50MPa | Concrete Rectangular | 250 | 250 | 625 | 6937.5 | 0.43 | 1060.78 | G300E | 3631781.25 | 28.5 | G300E | 338019.44 | 2.65
88 | Story10 | B19 | 50 MPa RC Beam (25 cm x 25 cm) | Beam | 50MPa | Concrete Rectangular | 250 | 250 | 625 | 4537.5 | 0.28 | 693.81 | G300E | 1984832.14 | 15.57 | G300E | 478976.88 | 3.76
89 | Story10 | B2 | 50 MPa RC Beam (25 cm x 25 cm) | Beam | 50MPa | Concrete Rectangular | 250 | 250 | 625 | 4537.5 | 0.28 | 693.81 | G300E | 1200816.96 | 9.42 | G300E | 943151.79 | 7.4
90 | Story10 | B20 | 50 MPa RC Beam (25 cm x 25 cm) | Beam | 50MPa | Concrete Rectangular | 250 | 250 | 625 | 6937.5 | 0.43 | 1060.78 | G300E | 3589210.23 | 28.16 | G300E | 676038.88 | 5.3
91 | Story10 | B21 | 50 MPa RC Beam (25 cm x 25 cm) | Beam | 50MPa | Concrete Rectangular | 250 | 250 | 625 | 4537.5 | 0.28 | 693.81 | G300E | 1929085.71 | 15.14 | G300E | 371049.2 | 2.91
92 | Story10 | B22 | 50 MPa RC Beam (25 cm x 25 cm) | Beam | 50MPa | Concrete Rectangular | 250 | 250 | 625 | 7200 | 0.45 | 1100.92 | G300E | 4062365.22 | 31.87 | G300E | 775357.04 | 6.08
93 | Story10 | B23 | 50 MPa RC Beam (25 cm x 25 cm) | Beam | 50MPa | Concrete Rectangular | 250 | 250 | 625 | 4537.5 | 0.28 | 693.81 | G300E | 1501264.29 | 11.78 | G300E | 647566.07 | 5.08
94 | Story10 | B24 | 50 MPa RC Beam (25 cm x 25 cm) | Beam | 50MPa | Concrete Rectangular | 250 | 250 | 625 | 7200 | 0.45 | 1100.92 | G300E | 4064556.52 | 31.89 | G300E | 775357.04 | 6.08
95 | Story10 | B25 | 50 MPa RC Beam (25 cm x 25 cm) | Beam | 50MPa | Concrete Rectangular | 250 | 250 | 625 | 4537.5 | 0.28 | 693.81 | G300E | 1928761.61 | 15.13 | G300E | 371049.2 | 2.91
96 | Story10 | B26 | 50 MPa RC Beam (25 cm x 25 cm) | Beam | 50MPa | Concrete Rectangular | 250 | 250 | 625 | 6937.5 | 0.43 | 1060.78 | G300E | 3510690.34 | 27.55 | G300E | 676038.88 | 5.3
97 | Story10 | B27 | 50 MPa RC Beam (25 cm x 25 cm) | Beam | 50MPa | Concrete Rectangular | 250 | 250 | 625 | 4537.5 | 0.28 | 693.81 | G300E | 1984832.14 | 15.57 | G300E | 155193.84 | 1.22
98 | Story10 | B28 | 50 MPa RC Beam (25 cm x 25 cm) | Beam | 50MPa | Concrete Rectangular | 250 | 250 | 625 | 6937.5 | 0.43 | 1060.78 | G300E | 3483886.36 | 27.34 | G300E | 338019.44 | 2.65
99 | Story10 | B29 | 50 MPa RC Beam (25 cm x 25 cm) | Beam | 50MPa | Concrete Rectangular | 250 | 250 | 625 | 4537.5 | 0.28 | 693.81 | G300E | 2172490.18 | 17.05 | G300E | 70899.25 | 0.56
100 | Story10 | B3 | 50 MPa RC Beam (25 cm x 25 cm) | Beam | 50MPa | Concrete Rectangular | 250 | 250 | 625 | 6937.5 | 0.43 | 1060.78 | G300E | 4192457.39 | 32.9 | G300E | 389008.49 | 3.05
101 | Story10 | B30 | 50 MPa RC Beam (25 cm x 25 cm) | Beam | 50MPa | Concrete Rectangular | 250 | 250 | 625 | 6937.5 | 0.43 | 1060.78 | G300E | 2747565.34 | 21.56 | G300E | 662215.91 | 5.2
102 | Story10 | B31 | 50 MPa RC Beam (25 cm x 25 cm) | Beam | 50MPa | Concrete Rectangular | 250 | 250 | 625 | 6937.5 | 0.43 | 1060.78 | G300E | 2692380.68 | 21.13 | G300E | 630051.14 | 4.94
103 | Story10 | B32 | 50 MPa RC Beam (25 cm x 25 cm) | Beam | 50MPa | Concrete Rectangular | 250 | 250 | 625 | 4537.5 | 0.28 | 693.81 | G300E | 2121929.46 | 16.65 | G300E | 394682.28 | 3.1
104 | Story10 | B33 | 50 MPa RC Beam (25 cm x 25 cm) | Beam | 50MPa | Concrete Rectangular | 250 | 250 | 625 | 6937.5 | 0.43 | 1060.78 | G300E | 3442261.36 | 27.01 | G300E | 150996.26 | 1.18
105 | Story10 | B34 | 50 MPa RC Beam (25 cm x 25 cm) | Beam | 50MPa | Concrete Rectangular | 250 | 250 | 625 | 4537.5 | 0.28 | 693.81 | G300E | 2000389.29 | 15.7 | G300E | 694832.24 | 5.45
106 | Story10 | B35 | 50 MPa RC Beam (25 cm x 25 cm) | Beam | 50MPa | Concrete Rectangular | 250 | 250 | 625 | 6937.5 | 0.43 | 1060.78 | G300E | 2793920.45 | 21.92 | G300E | 630051.14 | 4.94
107 | Story10 | B36 | 50 MPa RC Beam (25 cm x 25 cm) | Beam | 50MPa | Concrete Rectangular | 250 | 250 | 625 | 4800 | 0.3 | 733.94 | G300E | 2107520 | 16.54 | G300E | 745920 | 5.85
108 | Story10 | B4 | 50 MPa RC Beam (25 cm x 25 cm) | Beam | 50MPa | Concrete Rectangular | 250 | 250 | 625 | 4537.5 | 0.28 | 693.81 | G300E | 1072794.64 | 8.42 | G300E | 987878.57 | 7.75
109 | Story10 | B40 | 50 MPa RC Beam (25 cm x 25 cm) | Beam | 50MPa | Concrete Rectangular | 250 | 250 | 625 | 4537.5 | 0.28 | 693.81 | G300E | 1999827.5 | 15.69 | G300E | 705127.5 | 5.53
110 | Story10 | B41 | 50 MPa RC Beam (25 cm x 25 cm) | Beam | 50MPa | Concrete Rectangular | 250 | 250 | 625 | 6937.5 | 0.43 | 1060.78 | G300E | 2789190.34 | 21.89 | G300E | 630051.14 | 4.94
111 | Story10 | B42 | 50 MPa RC Beam (25 cm x 25 cm) | Beam | 50MPa | Concrete Rectangular | 250 | 250 | 625 | 4537.5 | 0.28 | 693.81 | G300E | 1998444.64 | 15.68 | G300E | 694832.24 | 5.45
112 | Story10 | B43 | 50 MPa RC Beam (25 cm x 25 cm) | Beam | 50MPa | Concrete Rectangular | 250 | 250 | 625 | 6937.5 | 0.43 | 1060.78 | G300E | 3443522.73 | 27.02 | G300E | 150996.26 | 1.18
113 | Story10 | B44 | 50 MPa RC Beam (25 cm x 25 cm) | Beam | 50MPa | Concrete Rectangular | 250 | 250 | 625 | 4537.5 | 0.28 | 693.81 | G300E | 2121929.46 | 16.65 | G300E | 178826.93 | 1.4
114 | Story10 | B45 | 50 MPa RC Beam (25 cm x 25 cm) | Beam | 50MPa | Concrete Rectangular | 250 | 250 | 625 | 6937.5 | 0.43 | 1060.78 | G300E | 2691750 | 21.12 | G300E | 630051.14 | 4.94
115 | Story10 | B46 | 50 MPa RC Beam (25 cm x 25 cm) | Beam | 50MPa | Concrete Rectangular | 250 | 250 | 625 | 6937.5 | 0.43 | 1060.78 | G300E | 2747565.34 | 21.56 | G300E | 662215.91 | 5.2
116 | Story10 | B47 | 50 MPa RC Beam (25 cm x 25 cm) | Beam | 50MPa | Concrete Rectangular | 250 | 250 | 625 | 4537.5 | 0.28 | 693.81 | G300E | 2121929.46 | 16.65 | G300E | 394682.28 | 3.1
117 | Story10 | B48 | 50 MPa RC Beam (25 cm x 25 cm) | Beam | 50MPa | Concrete Rectangular | 250 | 250 | 625 | 6937.5 | 0.43 | 1060.78 | G300E | 3631781.25 | 28.5 | G300E | 338019.44 | 2.65
118 | Story10 | B49 | 50 MPa RC Beam (25 cm x 25 cm) | Beam | 50MPa | Concrete Rectangular | 250 | 250 | 625 | 4537.5 | 0.28 | 693.81 | G300E | 2000389.29 | 15.7 | G300E | 694832.24 | 5.45
119 | Story10 | B5 | 50 MPa RC Beam (25 cm x 25 cm) | Beam | 50MPa | Concrete Rectangular | 250 | 250 | 625 | 6937.5 | 0.43 | 1060.78 | G300E | 4115514.2 | 32.29 | G300E | 386503.1 | 3.03
120 | Story10 | B50 | 50 MPa RC Beam (25 cm x 25 cm) | Beam | 50MPa | Concrete Rectangular | 250 | 250 | 625 | 6937.5 | 0.43 | 1060.78 | G300E | 3589210.23 | 28.16 | G300E | 676038.88 | 5.3
121 | Story10 | B51 | 50 MPa RC Beam (25 cm x 25 cm) | Beam | 50MPa | Concrete Rectangular | 250 | 250 | 625 | 4800 | 0.3 | 733.94 | G300E | 2119680 | 16.63 | G300E | 745920 | 5.85
122 | Story10 | B52 | 50 MPa RC Beam (25 cm x 25 cm) | Beam | 50MPa | Concrete Rectangular | 250 | 250 | 625 | 6937.5 | 0.43 | 1060.78 | G300E | 3914258.15 | 30.71 | G300E | 747088.82 | 5.86
123 | Story10 | B54 | 50 MPa RC Beam (25 cm x 25 cm) | Beam | 50MPa | Concrete Rectangular | 250 | 250 | 625 | 6937.5 | 0.43 | 1060.78 | G300E | 3923005.43 | 30.78 | G300E | 747088.82 | 5.86
124 | Story10 | B55 | 50 MPa RC Beam (25 cm x 25 cm) | Beam | 50MPa | Concrete Rectangular | 250 | 250 | 625 | 4537.5 | 0.28 | 693.81 | G300E | 2032800 | 15.95 | G300E | 635527.54 | 4.99
125 | Story10 | B56 | 50 MPa RC Beam (25 cm x 25 cm) | Beam | 50MPa | Concrete Rectangular | 250 | 250 | 625 | 6937.5 | 0.43 | 1060.78 | G300E | 3591732.95 | 28.18 | G300E | 676038.88 | 5.3
126 | Story10 | B57 | 50 MPa RC Beam (25 cm x 25 cm) | Beam | 50MPa | Concrete Rectangular | 250 | 250 | 625 | 4537.5 | 0.28 | 693.81 | G300E | 1998120.54 | 15.68 | G300E | 694832.24 | 5.45
127 | Story10 | B58 | 50 MPa RC Beam (25 cm x 25 cm) | Beam | 50MPa | Concrete Rectangular | 250 | 250 | 625 | 6937.5 | 0.43 | 1060.78 | G300E | 3601718.75 | 28.26 | G300E | 448264.39 | 3.52
128 | Story10 | B59 | 50 MPa RC Beam (25 cm x 25 cm) | Beam | 50MPa | Concrete Rectangular | 250 | 250 | 625 | 4537.5 | 0.28 | 693.81 | G300E | 2119660.71 | 16.63 | G300E | 178826.93 | 1.4
129 | Story10 | B6 | 50 MPa RC Beam (25 cm x 25 cm) | Beam | 50MPa | Concrete Rectangular | 250 | 250 | 625 | 4537.5 | 0.28 | 693.81 | G300E | 1071498.21 | 8.41 | G300E | 914954.46 | 7.18
130 | Story10 | B60 | 50 MPa RC Beam (25 cm x 25 cm) | Beam | 50MPa | Concrete Rectangular | 250 | 250 | 625 | 6937.5 | 0.43 | 1060.78 | G300E | 2724545.45 | 21.38 | G300E | 649917.61 | 5.1
131 | Story10 | B61 | 50 MPa RC Beam (25 cm x 25 cm) | Beam | 50MPa | Concrete Rectangular | 250 | 250 | 625 | 6937.5 | 0.43 | 1060.78 | G300E | 3213008.52 | 25.21 | G300E | 697508.08 | 5.47
132 | Story10 | B62 | 50 MPa RC Beam (25 cm x 25 cm) | Beam | 50MPa | Concrete Rectangular | 250 | 250 | 625 | 4537.5 | 0.28 | 693.81 | G300E | 2184806.25 | 17.14 | G300E | 394682.28 | 3.1
133 | Story10 | B63 | 50 MPa RC Beam (25 cm x 25 cm) | Beam | 50MPa | Concrete Rectangular | 250 | 250 | 625 | 6937.5 | 0.43 | 1060.78 | G300E | 4192772.73 | 32.9 | G300E | 599023.96 | 4.7
134 | Story10 | B64 | 50 MPa RC Beam (25 cm x 25 cm) | Beam | 50MPa | Concrete Rectangular | 250 | 250 | 625 | 4537.5 | 0.28 | 693.81 | G300E | 1988721.43 | 15.6 | G300E | 478976.88 | 3.76
135 | Story10 | B65 | 50 MPa RC Beam (25 cm x 25 cm) | Beam | 50MPa | Concrete Rectangular | 250 | 250 | 625 | 6937.5 | 0.43 | 1060.78 | G300E | 4115514.2 | 32.29 | G300E | 701527.88 | 5.5
136 | Story10 | B66 | 50 MPa RC Beam (25 cm x 25 cm) | Beam | 50MPa | Concrete Rectangular | 250 | 250 | 625 | 4537.5 | 0.28 | 693.81 | G300E | 2026966.07 | 15.9 | G300E | 371049.2 | 2.91
137 | Story10 | B67 | 50 MPa RC Beam (25 cm x 25 cm) | Beam | 50MPa | Concrete Rectangular | 250 | 250 | 625 | 6937.5 | 0.43 | 1060.78 | G300E | 4394275.57 | 34.48 | G300E | 745020.49 | 5.85
138 | Story10 | B68 | 50 MPa RC Beam (25 cm x 25 cm) | Beam | 50MPa | Concrete Rectangular | 250 | 250 | 625 | 4537.5 | 0.28 | 693.81 | G300E | 1501264.29 | 11.78 | G300E | 647566.07 | 5.08
139 | Story10 | B69 | 50 MPa RC Beam (25 cm x 25 cm) | Beam | 50MPa | Concrete Rectangular | 250 | 250 | 625 | 6937.5 | 0.43 | 1060.78 | G300E | 4393644.89 | 34.47 | G300E | 745020.49 | 5.85
140 | Story10 | B7 | 50 MPa RC Beam (25 cm x 25 cm) | Beam | 50MPa | Concrete Rectangular | 250 | 250 | 625 | 6937.5 | 0.43 | 1060.78 | G300E | 4394275.57 | 34.48 | G300E | 429994.92 | 3.37
141 | Story10 | B70 | 50 MPa RC Beam (25 cm x 25 cm) | Beam | 50MPa | Concrete Rectangular | 250 | 250 | 625 | 4537.5 | 0.28 | 693.81 | G300E | 2027290.18 | 15.91 | G300E | 371049.2 | 2.91
142 | Story10 | B71 | 50 MPa RC Beam (25 cm x 25 cm) | Beam | 50MPa | Concrete Rectangular | 250 | 250 | 625 | 6937.5 | 0.43 | 1060.78 | G300E | 4114568.18 | 32.28 | G300E | 701497.93 | 5.5
143 | Story10 | B72 | 50 MPa RC Beam (25 cm x 25 cm) | Beam | 50MPa | Concrete Rectangular | 250 | 250 | 625 | 4537.5 | 0.28 | 693.81 | G300E | 1995527.68 | 15.66 | G300E | 155193.84 | 1.22
144 | Story10 | B73 | 50 MPa RC Beam (25 cm x 25 cm) | Beam | 50MPa | Concrete Rectangular | 250 | 250 | 625 | 6937.5 | 0.43 | 1060.78 | G300E | 4201286.93 | 32.96 | G300E | 621734.81 | 4.88
145 | Story10 | B74 | 50 MPa RC Beam (25 cm x 25 cm) | Beam | 50MPa | Concrete Rectangular | 250 | 250 | 625 | 4537.5 | 0.28 | 693.81 | G300E | 2140632.35 | 16.8 | G300E | 105963.3 | 0.83
146 | Story10 | B75 | 50 MPa RC Beam (25 cm x 25 cm) | Beam | 50MPa | Concrete Rectangular | 250 | 250 | 625 | 6937.5 | 0.43 | 1060.78 | G300E | 3217612.5 | 25.25 | G300E | 605482.11 | 4.75
147 | Story10 | B76 | 50 MPa RC Beam (25 cm x 25 cm) | Beam | 50MPa | Concrete Rectangular | 250 | 250 | 625 | 4537.5 | 0.28 | 693.81 | G300E | 1200816.96 | 9.42 | G300E | 943151.79 | 7.4
148 | Story10 | B77 | 50 MPa RC Beam (25 cm x 25 cm) | Beam | 50MPa | Concrete Rectangular | 250 | 250 | 625 | 4537.5 | 0.28 | 693.81 | G300E | 1151876.79 | 9.04 | G300E | 987878.57 | 7.75
149 | Story10 | B78 | 50 MPa RC Beam (25 cm x 25 cm) | Beam | 50MPa | Concrete Rectangular | 250 | 250 | 625 | 4537.5 | 0.28 | 693.81 | G300E | 1228366.07 | 9.64 | G300E | 914954.46 | 7.18
150 | Story10 | B79 | 50 MPa RC Beam (25 cm x 25 cm) | Beam | 50MPa | Concrete Rectangular | 250 | 250 | 625 | 4537.5 | 0.28 | 693.81 | G300E | 1070850 | 8.4 | G300E | 843975 | 6.62
151 | Story10 | B8 | 50 MPa RC Beam (25 cm x 25 cm) | Beam | 50MPa | Concrete Rectangular | 250 | 250 | 625 | 4537.5 | 0.28 | 693.81 | G300E | 1068581.25 | 8.38 | G300E | 843975 | 6.62
152 | Story10 | B80 | 50 MPa RC Beam (25 cm x 25 cm) | Beam | 50MPa | Concrete Rectangular | 250 | 250 | 625 | 4537.5 | 0.28 | 693.81 | G300E | 1228366.07 | 9.64 | G300E | 914954.46 | 7.18
153 | Story10 | B81 | 50 MPa RC Beam (25 cm x 25 cm) | Beam | 50MPa | Concrete Rectangular | 250 | 250 | 625 | 4537.5 | 0.28 | 693.81 | G300E | 1151552.68 | 9.04 | G300E | 987878.57 | 7.75
154 | Story10 | B82 | 50 MPa RC Beam (25 cm x 25 cm) | Beam | 50MPa | Concrete Rectangular | 250 | 250 | 625 | 4537.5 | 0.28 | 693.81 | G300E | 1203409.82 | 9.44 | G300E | 939262.5 | 7.37
155 | Story10 | B9 | 50 MPa RC Beam (25 cm x 25 cm) | Beam | 50MPa | Concrete Rectangular | 250 | 250 | 625 | 6937.5 | 0.43 | 1060.78 | G300E | 4394275.57 | 34.48 | G300E | 429994.92 | 3.37
156 | Story11 | B1 | 50 MPa RC Beam (25 cm x 25 cm) | Beam | 50MPa | Concrete Rectangular | 250 | 250 | 625 | 6950 | 0.43 | 1062.69 | G300E | 3261129.55 | 25.59 | G300E | 712980.76 | 5.59
157 | Story11 | B10 | 50 MPa RC Beam (25 cm x 25 cm) | Beam | 50MPa | Concrete Rectangular | 250 | 250 | 625 | 4550 | 0.28 | 695.72 | G300E | 1075750 | 8.44 | G300E | 940875 | 7.38
158 | Story11 | B11 | 50 MPa RC Beam (25 cm x 25 cm) | Beam | 50MPa | Concrete Rectangular | 250 | 250 | 625 | 6950 | 0.43 | 1062.69 | G300E | 4169368.18 | 32.71 | G300E | 598895.72 | 4.7
159 | Story11 | B12 | 50 MPa RC Beam (25 cm x 25 cm) | Beam | 50MPa | Concrete Rectangular | 250 | 250 | 625 | 4550 | 0.28 | 695.72 | G300E | 1079650 | 8.47 | G300E | 1012050 | 7.94
160 | Story11 | B13 | 50 MPa RC Beam (25 cm x 25 cm) | Beam | 50MPa | Concrete Rectangular | 250 | 250 | 625 | 6950 | 0.43 | 1062.69 | G300E | 4246765.91 | 33.32 | G300E | 391483.23 | 3.07
161 | Story11 | B14 | 50 MPa RC Beam (25 cm x 25 cm) | Beam | 50MPa | Concrete Rectangular | 250 | 250 | 625 | 4550 | 0.28 | 695.72 | G300E | 1142050 | 8.96 | G300E | 976950 | 7.67
162 | Story11 | B15 | 50 MPa RC Beam (25 cm x 25 cm) | Beam | 50MPa | Concrete Rectangular | 250 | 250 | 625 | 6950 | 0.43 | 1062.69 | G300E | 3261129.55 | 25.59 | G300E | 712980.76 | 5.59
163 | Story11 | B16 | 50 MPa RC Beam (25 cm x 25 cm) | Beam | 50MPa | Concrete Rectangular | 250 | 250 | 625 | 6950 | 0.43 | 1062.69 | G300E | 2770206.82 | 21.74 | G300E | 676677.27 | 5.31
164 | Story11 | B17 | 50 MPa RC Beam (25 cm x 25 cm) | Beam | 50MPa | Concrete Rectangular | 250 | 250 | 625 | 4550 | 0.28 | 695.72 | G300E | 2223000 | 17.44 | G300E | 395769.56 | 3.11
165 | Story11 | B18 | 50 MPa RC Beam (25 cm x 25 cm) | Beam | 50MPa | Concrete Rectangular | 250 | 250 | 625 | 6950 | 0.43 | 1062.69 | G300E | 3663597.73 | 28.75 | G300E | 338628.48 | 2.66
166 | Story11 | B19 | 50 MPa RC Beam (25 cm x 25 cm) | Beam | 50MPa | Concrete Rectangular | 250 | 250 | 625 | 4550 | 0.28 | 695.72 | G300E | 2011750 | 15.78 | G300E | 372071.38 | 2.92
167 | Story11 | B2 | 50 MPa RC Beam (25 cm x 25 cm) | Beam | 50MPa | Concrete Rectangular | 250 | 250 | 625 | 4550 | 0.28 | 695.72 | G300E | 1142050 | 8.96 | G300E | 976950 | 7.67
168 | Story11 | B20 | 50 MPa RC Beam (25 cm x 25 cm) | Beam | 50MPa | Concrete Rectangular | 250 | 250 | 625 | 6950 | 0.43 | 1062.69 | G300E | 3567877.27 | 27.99 | G300E | 677256.97 | 5.31
169 | Story11 | B21 | 50 MPa RC Beam (25 cm x 25 cm) | Beam | 50MPa | Concrete Rectangular | 250 | 250 | 625 | 4550 | 0.28 | 695.72 | G300E | 1956175 | 15.35 | G300E | 372071.38 | 2.92
170 | Story11 | B22 | 50 MPa RC Beam (25 cm x 25 cm) | Beam | 50MPa | Concrete Rectangular | 250 | 250 | 625 | 7200 | 0.45 | 1100.92 | G300E | 4102434.78 | 32.19 | G300E | 775357.04 | 6.08
171 | Story11 | B23 | 50 MPa RC Beam (25 cm x 25 cm) | Beam | 50MPa | Concrete Rectangular | 250 | 250 | 625 | 4550 | 0.28 | 695.72 | G300E | 1490450 | 11.69 | G300E | 649350 | 5.1
172 | Story11 | B24 | 50 MPa RC Beam (25 cm x 25 cm) | Beam | 50MPa | Concrete Rectangular | 250 | 250 | 625 | 7200 | 0.45 | 1100.92 | G300E | 4101808.7 | 32.18 | G300E | 775357.04 | 6.08
173 | Story11 | B25 | 50 MPa RC Beam (25 cm x 25 cm) | Beam | 50MPa | Concrete Rectangular | 250 | 250 | 625 | 4550 | 0.28 | 695.72 | G300E | 1956175 | 15.35 | G300E | 372071.38 | 2.92
174 | Story11 | B26 | 50 MPa RC Beam (25 cm x 25 cm) | Beam | 50MPa | Concrete Rectangular | 250 | 250 | 625 | 6950 | 0.43 | 1062.69 | G300E | 3492690.91 | 27.4 | G300E | 677256.97 | 5.31
175 | Story11 | B27 | 50 MPa RC Beam (25 cm x 25 cm) | Beam | 50MPa | Concrete Rectangular | 250 | 250 | 625 | 4550 | 0.28 | 695.72 | G300E | 2012075 | 15.79 | G300E | 155621.38 | 1.22
176 | Story11 | B28 | 50 MPa RC Beam (25 cm x 25 cm) | Beam | 50MPa | Concrete Rectangular | 250 | 250 | 625 | 6950 | 0.43 | 1062.69 | G300E | 3514172.73 | 27.57 | G300E | 338628.48 | 2.66
177 | Story11 | B29 | 50 MPa RC Beam (25 cm x 25 cm) | Beam | 50MPa | Concrete Rectangular | 250 | 250 | 625 | 4550 | 0.28 | 695.72 | G300E | 2147275 | 16.85 | G300E | 71094.56 | 0.56
178 | Story11 | B3 | 50 MPa RC Beam (25 cm x 25 cm) | Beam | 50MPa | Concrete Rectangular | 250 | 250 | 625 | 6950 | 0.43 | 1062.69 | G300E | 4246765.91 | 33.32 | G300E | 391485.6 | 3.07
179 | Story11 | B30 | 50 MPa RC Beam (25 cm x 25 cm) | Beam | 50MPa | Concrete Rectangular | 250 | 250 | 625 | 6950 | 0.43 | 1062.69 | G300E | 2770206.82 | 21.74 | G300E | 676677.27 | 5.31
180 | Story11 | B31 | 50 MPa RC Beam (25 cm x 25 cm) | Beam | 50MPa | Concrete Rectangular | 250 | 250 | 625 | 6950 | 0.43 | 1062.69 | G300E | 2682700 | 21.05 | G300E | 631186.36 | 4.95
181 | Story11 | B32 | 50 MPa RC Beam (25 cm x 25 cm) | Beam | 50MPa | Concrete Rectangular | 250 | 250 | 625 | 4550 | 0.28 | 695.72 | G300E | 2171975 | 17.04 | G300E | 503994.56 | 3.95
182 | Story11 | B33 | 50 MPa RC Beam (25 cm x 25 cm) | Beam | 50MPa | Concrete Rectangular | 250 | 250 | 625 | 6950 | 0.43 | 1062.69 | G300E | 3414977.27 | 26.8 | G300E | 0 | 0
183 | Story11 | B34 | 50 MPa RC Beam (25 cm x 25 cm) | Beam | 50MPa | Concrete Rectangular | 250 | 250 | 625 | 4550 | 0.28 | 695.72 | G300E | 2034175 | 15.96 | G300E | 696746.38 | 5.47
184 | Story11 | B35 | 50 MPa RC Beam (25 cm x 25 cm) | Beam | 50MPa | Concrete Rectangular | 250 | 250 | 625 | 6950 | 0.43 | 1062.69 | G300E | 2819172.73 | 22.12 | G300E | 631186.36 | 4.95
185 | Story11 | B36 | 50 MPa RC Beam (25 cm x 25 cm) | Beam | 50MPa | Concrete Rectangular | 250 | 250 | 625 | 4800 | 0.3 | 733.94 | G300E | 2034880 | 15.97 | G300E | 745920 | 5.85
186 | Story11 | B4 | 50 MPa RC Beam (25 cm x 25 cm) | Beam | 50MPa | Concrete Rectangular | 250 | 250 | 625 | 4550 | 0.28 | 695.72 | G300E | 1079325 | 8.47 | G300E | 1012050 | 7.94
187 | Story11 | B40 | 50 MPa RC Beam (25 cm x 25 cm) | Beam | 50MPa | Concrete Rectangular | 250 | 250 | 625 | 4550 | 0.28 | 695.72 | G300E | 1936176.67 | 15.19 | G300E | 707070 | 5.55
188 | Story11 | B41 | 50 MPa RC Beam (25 cm x 25 cm) | Beam | 50MPa | Concrete Rectangular | 250 | 250 | 625 | 6950 | 0.43 | 1062.69 | G300E | 2816013.64 | 22.1 | G300E | 631186.36 | 4.95
189 | Story11 | B42 | 50 MPa RC Beam (25 cm x 25 cm) | Beam | 50MPa | Concrete Rectangular | 250 | 250 | 625 | 4550 | 0.28 | 695.72 | G300E | 2032875 | 15.95 | G300E | 696746.38 | 5.47
190 | Story11 | B43 | 50 MPa RC Beam (25 cm x 25 cm) | Beam | 50MPa | Concrete Rectangular | 250 | 250 | 625 | 6950 | 0.43 | 1062.69 | G300E | 3415609.09 | 26.8 | G300E | 23035.3 | 0.18
191 | Story11 | B44 | 50 MPa RC Beam (25 cm x 25 cm) | Beam | 50MPa | Concrete Rectangular | 250 | 250 | 625 | 4550 | 0.28 | 695.72 | G300E | 2171975 | 17.04 | G300E | 395769.56 | 3.11
192 | Story11 | B45 | 50 MPa RC Beam (25 cm x 25 cm) | Beam | 50MPa | Concrete Rectangular | 250 | 250 | 625 | 6950 | 0.43 | 1062.69 | G300E | 2682700 | 21.05 | G300E | 631186.36 | 4.95
193 | Story11 | B46 | 50 MPa RC Beam (25 cm x 25 cm) | Beam | 50MPa | Concrete Rectangular | 250 | 250 | 625 | 6950 | 0.43 | 1062.69 | G300E | 2770206.82 | 21.74 | G300E | 676677.27 | 5.31
194 | Story11 | B47 | 50 MPa RC Beam (25 cm x 25 cm) | Beam | 50MPa | Concrete Rectangular | 250 | 250 | 625 | 4550 | 0.28 | 695.72 | G300E | 2171975 | 17.04 | G300E | 503994.56 | 3.95
195 | Story11 | B48 | 50 MPa RC Beam (25 cm x 25 cm) | Beam | 50MPa | Concrete Rectangular | 250 | 250 | 625 | 6950 | 0.43 | 1062.69 | G300E | 3663597.73 | 28.75 | G300E | 338628.48 | 2.66
196 | Story11 | B49 | 50 MPa RC Beam (25 cm x 25 cm) | Beam | 50MPa | Concrete Rectangular | 250 | 250 | 625 | 4550 | 0.28 | 695.72 | G300E | 2034175 | 15.96 | G300E | 696746.38 | 5.47
197 | Story11 | B5 | 50 MPa RC Beam (25 cm x 25 cm) | Beam | 50MPa | Concrete Rectangular | 250 | 250 | 625 | 6950 | 0.43 | 1062.69 | G300E | 4169368.18 | 32.71 | G300E | 598896.51 | 4.7
198 | Story11 | B50 | 50 MPa RC Beam (25 cm x 25 cm) | Beam | 50MPa | Concrete Rectangular | 250 | 250 | 625 | 6950 | 0.43 | 1062.69 | G300E | 3567877.27 | 27.99 | G300E | 677256.97 | 5.31
199 | Story11 | B51 | 50 MPa RC Beam (25 cm x 25 cm) | Beam | 50MPa | Concrete Rectangular | 250 | 250 | 625 | 4800 | 0.3 | 733.94 | G300E | 2047040 | 16.06 | G300E | 745920 | 5.85
200 | Story11 | B52 | 50 MPa RC Beam (25 cm x 25 cm) | Beam | 50MPa | Concrete Rectangular | 250 | 250 | 625 | 6950 | 0.43 | 1062.69 | G300E | 3960291.3 | 31.07 | G300E | 748434.92 | 5.87
201 | Story11 | B54 | 50 MPa RC Beam (25 cm x 25 cm) | Beam | 50MPa | Concrete Rectangular | 250 | 250 | 625 | 6950 | 0.43 | 1062.69 | G300E | 3966334.78 | 31.12 | G300E | 748434.92 | 5.87
202 | Story11 | B55 | 50 MPa RC Beam (25 cm x 25 cm) | Beam | 50MPa | Concrete Rectangular | 250 | 250 | 625 | 4550 | 0.28 | 695.72 | G300E | 1969543.33 | 15.45 | G300E | 640918.31 | 5.03
203 | Story11 | B56 | 50 MPa RC Beam (25 cm x 25 cm) | Beam | 50MPa | Concrete Rectangular | 250 | 250 | 625 | 6950 | 0.43 | 1062.69 | G300E | 3503115.91 | 27.49 | G300E | 677256.97 | 5.31
204 | Story11 | B57 | 50 MPa RC Beam (25 cm x 25 cm) | Beam | 50MPa | Concrete Rectangular | 250 | 250 | 625 | 4550 | 0.28 | 695.72 | G300E | 1956175 | 15.35 | G300E | 696746.38 | 5.47
205 | Story11 | B58 | 50 MPa RC Beam (25 cm x 25 cm) | Beam | 50MPa | Concrete Rectangular | 250 | 250 | 625 | 6950 | 0.43 | 1062.69 | G300E | 3629347.92 | 28.48 | G300E | 352640.83 | 2.77
206 | Story11 | B59 | 50 MPa RC Beam (25 cm x 25 cm) | Beam | 50MPa | Concrete Rectangular | 250 | 250 | 625 | 4550 | 0.28 | 695.72 | G300E | 2170025 | 17.03 | G300E | 395769.56 | 3.11
207 | Story11 | B6 | 50 MPa RC Beam (25 cm x 25 cm) | Beam | 50MPa | Concrete Rectangular | 250 | 250 | 625 | 4550 | 0.28 | 695.72 | G300E | 1075750 | 8.44 | G300E | 940875 | 7.38
208 | Story11 | B60 | 50 MPa RC Beam (25 cm x 25 cm) | Beam | 50MPa | Concrete Rectangular | 250 | 250 | 625 | 6950 | 0.43 | 1062.69 | G300E | 2744618.18 | 21.54 | G300E | 664356.82 | 5.21
209 | Story11 | B61 | 50 MPa RC Beam (25 cm x 25 cm) | Beam | 50MPa | Concrete Rectangular | 250 | 250 | 625 | 6950 | 0.43 | 1062.69 | G300E | 2785686.36 | 21.86 | G300E | 712980.76 | 5.59
210 | Story11 | B62 | 50 MPa RC Beam (25 cm x 25 cm) | Beam | 50MPa | Concrete Rectangular | 250 | 250 | 625 | 4550 | 0.28 | 695.72 | G300E | 2223000 | 17.44 | G300E | 395769.56 | 3.11
211 | Story11 | B63 | 50 MPa RC Beam (25 cm x 25 cm) | Beam | 50MPa | Concrete Rectangular | 250 | 250 | 625 | 6950 | 0.43 | 1062.69 | G300E | 4246765.91 | 33.32 | G300E | 601878.69 | 4.72
212 | Story11 | B64 | 50 MPa RC Beam (25 cm x 25 cm) | Beam | 50MPa | Concrete Rectangular | 250 | 250 | 625 | 4550 | 0.28 | 695.72 | G300E | 2011750 | 15.78 | G300E | 372071.38 | 2.92
213 | Story11 | B65 | 50 MPa RC Beam (25 cm x 25 cm) | Beam | 50MPa | Concrete Rectangular | 250 | 250 | 625 | 6950 | 0.43 | 1062.69 | G300E | 4169368.18 | 32.71 | G300E | 704093.44 | 5.52
214 | Story11 | B66 | 50 MPa RC Beam (25 cm x 25 cm) | Beam | 50MPa | Concrete Rectangular | 250 | 250 | 625 | 4550 | 0.28 | 695.72 | G300E | 2125825 | 16.68 | G300E | 372071.38 | 2.92
215 | Story11 | B67 | 50 MPa RC Beam (25 cm x 25 cm) | Beam | 50MPa | Concrete Rectangular | 250 | 250 | 625 | 6950 | 0.43 | 1062.69 | G300E | 4491595.45 | 35.24 | G300E | 746362.87 | 5.86
216 | Story11 | B68 | 50 MPa RC Beam (25 cm x 25 cm) | Beam | 50MPa | Concrete Rectangular | 250 | 250 | 625 | 4550 | 0.28 | 695.72 | G300E | 1491100 | 11.7 | G300E | 649350 | 5.1
217 | Story11 | B69 | 50 MPa RC Beam (25 cm x 25 cm) | Beam | 50MPa | Concrete Rectangular | 250 | 250 | 625 | 6950 | 0.43 | 1062.69 | G300E | 4417356.82 | 34.66 | G300E | 746362.87 | 5.86
218 | Story11 | B7 | 50 MPa RC Beam (25 cm x 25 cm) | Beam | 50MPa | Concrete Rectangular | 250 | 250 | 625 | 6950 | 0.43 | 1062.69 | G300E | 4491595.45 | 35.24 | G300E | 430769.69 | 3.38
219 | Story11 | B70 | 50 MPa RC Beam (25 cm x 25 cm) | Beam | 50MPa | Concrete Rectangular | 250 | 250 | 625 | 4550 | 0.28 | 695.72 | G300E | 2127125 | 16.69 | G300E | 372071.38 | 2.92
220 | Story11 | B71 | 50 MPa RC Beam (25 cm x 25 cm) | Beam | 50MPa | Concrete Rectangular | 250 | 250 | 625 | 6950 | 0.43 | 1062.69 | G300E | 4168104.55 | 32.7 | G300E | 704059.48 | 5.52
221 | Story11 | B72 | 50 MPa RC Beam (25 cm x 25 cm) | Beam | 50MPa | Concrete Rectangular | 250 | 250 | 625 | 4550 | 0.28 | 695.72 | G300E | 2018575 | 15.84 | G300E | 155621.38 | 1.22
222 | Story11 | B73 | 50 MPa RC Beam (25 cm x 25 cm) | Beam | 50MPa | Concrete Rectangular | 250 | 250 | 625 | 6950 | 0.43 | 1062.69 | G300E | 4257190.91 | 33.4 | G300E | 601421.41 | 4.72
223 | Story11 | B74 | 50 MPa RC Beam (25 cm x 25 cm) | Beam | 50MPa | Concrete Rectangular | 250 | 250 | 625 | 4550 | 0.28 | 695.72 | G300E | 2187479.41 | 17.16 | G300E | 111346.53 | 0.87
224 | Story11 | B75 | 50 MPa RC Beam (25 cm x 25 cm) | Beam | 50MPa | Concrete Rectangular | 250 | 250 | 625 | 6950 | 0.43 | 1062.69 | G300E | 3256492 | 25.55 | G300E | 813405.06 | 6.38
225 | Story11 | B76 | 50 MPa RC Beam (25 cm x 25 cm) | Beam | 50MPa | Concrete Rectangular | 250 | 250 | 625 | 4550 | 0.28 | 695.72 | G300E | 1142050 | 8.96 | G300E | 976950 | 7.67
226 | Story11 | B77 | 50 MPa RC Beam (25 cm x 25 cm) | Beam | 50MPa | Concrete Rectangular | 250 | 250 | 625 | 4550 | 0.28 | 695.72 | G300E | 1080300 | 8.48 | G300E | 1012050 | 7.94
227 | Story11 | B78 | 50 MPa RC Beam (25 cm x 25 cm) | Beam | 50MPa | Concrete Rectangular | 250 | 250 | 625 | 4550 | 0.28 | 695.72 | G300E | 1078025 | 8.46 | G300E | 940875 | 7.38
228 | Story11 | B79 | 50 MPa RC Beam (25 cm x 25 cm) | Beam | 50MPa | Concrete Rectangular | 250 | 250 | 625 | 4550 | 0.28 | 695.72 | G300E | 1070550 | 8.4 | G300E | 873600 | 6.85
229 | Story11 | B8 | 50 MPa RC Beam (25 cm x 25 cm) | Beam | 50MPa | Concrete Rectangular | 250 | 250 | 625 | 4550 | 0.28 | 695.72 | G300E | 1070550 | 8.4 | G300E | 873600 | 6.85
230 | Story11 | B80 | 50 MPa RC Beam (25 cm x 25 cm) | Beam | 50MPa | Concrete Rectangular | 250 | 250 | 625 | 4550 | 0.28 | 695.72 | G300E | 1078350 | 8.46 | G300E | 940875 | 7.38
231 | Story11 | B81 | 50 MPa RC Beam (25 cm x 25 cm) | Beam | 50MPa | Concrete Rectangular | 250 | 250 | 625 | 4550 | 0.28 | 695.72 | G300E | 1079975 | 8.47 | G300E | 1012050 | 7.94
232 | Story11 | B82 | 50 MPa RC Beam (25 cm x 25 cm) | Beam | 50MPa | Concrete Rectangular | 250 | 250 | 625 | 4550 | 0.28 | 695.72 | G300E | 1144325 | 8.98 | G300E | 973050 | 7.63
233 | Story11 | B9 | 50 MPa RC Beam (25 cm x 25 cm) | Beam | 50MPa | Concrete Rectangular | 250 | 250 | 625 | 6950 | 0.43 | 1062.69 | G300E | 4418304.55 | 34.67 | G300E | 430769.69 | 3.38
234 | Story12 | B1 | 50 MPa RC Beam (25 cm x 25 cm) | Beam | 50MPa | Concrete Rectangular | 250 | 250 | 625 | 6950 | 0.43 | 1062.69 | G300E | 3505959.09 | 27.51 | G300E | 804910.3 | 6.32
235 | Story12 | B10 | 50 MPa RC Beam (25 cm x 25 cm) | Beam | 50MPa | Concrete Rectangular | 250 | 250 | 625 | 4550 | 0.28 | 695.72 | G300E | 1749150 | 13.72 | G300E | 904800 | 7.1
236 | Story12 | B11 | 50 MPa RC Beam (25 cm x 25 cm) | Beam | 50MPa | Concrete Rectangular | 250 | 250 | 625 | 6950 | 0.43 | 1062.69 | G300E | 4158943.18 | 32.63 | G300E | 702062.94 | 5.51
237 | Story12 | B12 | 50 MPa RC Beam (25 cm x 25 cm) | Beam | 50MPa | Concrete Rectangular | 250 | 250 | 625 | 4550 | 0.28 | 695.72 | G300E | 1669850 | 13.1 | G300E | 984750 | 7.73
238 | Story12 | B13 | 50 MPa RC Beam (25 cm x 25 cm) | Beam | 50MPa | Concrete Rectangular | 250 | 250 | 625 | 6950 | 0.43 | 1062.69 | G300E | 4224336.36 | 33.15 | G300E | 704247.45 | 5.53
239 | Story12 | B14 | 50 MPa RC Beam (25 cm x 25 cm) | Beam | 50MPa | Concrete Rectangular | 250 | 250 | 625 | 4550 | 0.28 | 695.72 | G300E | 1490125 | 11.69 | G300E | 945750 | 7.42
240 | Story12 | B15 | 50 MPa RC Beam (25 cm x 25 cm) | Beam | 50MPa | Concrete Rectangular | 250 | 250 | 625 | 6950 | 0.43 | 1062.69 | G300E | 3275029.55 | 25.7 | G300E | 933143.33 | 7.32
241 | Story12 | B16 | 50 MPa RC Beam (25 cm x 25 cm) | Beam | 50MPa | Concrete Rectangular | 250 | 250 | 625 | 6950 | 0.43 | 1062.69 | G300E | 3136661.36 | 24.61 | G300E | 773345.45 | 6.07
242 | Story12 | B17 | 50 MPa RC Beam (25 cm x 25 cm) | Beam | 50MPa | Concrete Rectangular | 250 | 250 | 625 | 4550 | 0.28 | 695.72 | G300E | 2301650 | 18.06 | G300E | 720444.56 | 5.65
243 | Story12 | B18 | 50 MPa RC Beam (25 cm x 25 cm) | Beam | 50MPa | Concrete Rectangular | 250 | 250 | 625 | 6950 | 0.43 | 1062.69 | G300E | 3884734.09 | 30.48 | G300E | 654221.66 | 5.13
244 | Story12 | B19 | 50 MPa RC Beam (25 cm x 25 cm) | Beam | 50MPa | Concrete Rectangular | 250 | 250 | 625 | 4550 | 0.28 | 695.72 | G300E | 2031575 | 15.94 | G300E | 696746.38 | 5.47
245 | Story12 | B2 | 50 MPa RC Beam (25 cm x 25 cm) | Beam | 50MPa | Concrete Rectangular | 250 | 250 | 625 | 4550 | 0.28 | 695.72 | G300E | 1570400 | 12.32 | G300E | 945750 | 7.42
246 | Story12 | B20 | 50 MPa RC Beam (25 cm x 25 cm) | Beam | 50MPa | Concrete Rectangular | 250 | 250 | 625 | 6950 | 0.43 | 1062.69 | G300E | 3825343.18 | 30.02 | G300E | 677256.97 | 5.31
247 | Story12 | B21 | 50 MPa RC Beam (25 cm x 25 cm) | Beam | 50MPa | Concrete Rectangular | 250 | 250 | 625 | 4550 | 0.28 | 695.72 | G300E | 2130375 | 16.72 | G300E | 696746.38 | 5.47
248 | Story12 | B22 | 50 MPa RC Beam (25 cm x 25 cm) | Beam | 50MPa | Concrete Rectangular | 250 | 250 | 625 | 7200 | 0.45 | 1100.92 | G300E | 4218260.87 | 33.1 | G300E | 752530.7 | 5.9
249 | Story12 | B23 | 50 MPa RC Beam (25 cm x 25 cm) | Beam | 50MPa | Concrete Rectangular | 250 | 250 | 625 | 4550 | 0.28 | 695.72 | G300E | 1502800 | 11.79 | G300E | 649350 | 5.1
250 | Story12 | B24 | 50 MPa RC Beam (25 cm x 25 cm) | Beam | 50MPa | Concrete Rectangular | 250 | 250 | 625 | 7200 | 0.45 | 1100.92 | G300E | 4132486.96 | 32.43 | G300E | 752530.7 | 5.9
251 | Story12 | B25 | 50 MPa RC Beam (25 cm x 25 cm) | Beam | 50MPa | Concrete Rectangular | 250 | 250 | 625 | 4550 | 0.28 | 695.72 | G300E | 2130375 | 16.72 | G300E | 372071.38 | 2.92
252 | Story12 | B26 | 50 MPa RC Beam (25 cm x 25 cm) | Beam | 50MPa | Concrete Rectangular | 250 | 250 | 625 | 6950 | 0.43 | 1062.69 | G300E | 3617475 | 28.38 | G300E | 677256.97 | 5.31
253 | Story12 | B27 | 50 MPa RC Beam (25 cm x 25 cm) | Beam | 50MPa | Concrete Rectangular | 250 | 250 | 625 | 4550 | 0.28 | 695.72 | G300E | 2031575 | 15.94 | G300E | 480296.38 | 3.77
254 | Story12 | B28 | 50 MPa RC Beam (25 cm x 25 cm) | Beam | 50MPa | Concrete Rectangular | 250 | 250 | 625 | 6950 | 0.43 | 1062.69 | G300E | 3665493.18 | 28.76 | G300E | 654221.66 | 5.13
255 | Story12 | B29 | 50 MPa RC Beam (25 cm x 25 cm) | Beam | 50MPa | Concrete Rectangular | 250 | 250 | 625 | 4550 | 0.28 | 695.72 | G300E | 2301650 | 18.06 | G300E | 612219.56 | 4.8
256 | Story12 | B3 | 50 MPa RC Beam (25 cm x 25 cm) | Beam | 50MPa | Concrete Rectangular | 250 | 250 | 625 | 6950 | 0.43 | 1062.69 | G300E | 4639756.82 | 36.41 | G300E | 727291.44 | 5.71
257 | Story12 | B30 | 50 MPa RC Beam (25 cm x 25 cm) | Beam | 50MPa | Concrete Rectangular | 250 | 250 | 625 | 6950 | 0.43 | 1062.69 | G300E | 2952486.36 | 23.17 | G300E | 773345.45 | 6.07
258 | Story12 | B31 | 50 MPa RC Beam (25 cm x 25 cm) | Beam | 50MPa | Concrete Rectangular | 250 | 250 | 625 | 6950 | 0.43 | 1062.69 | G300E | 2967018.18 | 23.28 | G300E | 736384.09 | 5.78
259 | Story12 | B32 | 50 MPa RC Beam (25 cm x 25 cm) | Beam | 50MPa | Concrete Rectangular | 250 | 250 | 625 | 4550 | 0.28 | 695.72 | G300E | 2235025 | 17.54 | G300E | 696746.38 | 5.47
260 | Story12 | B33 | 50 MPa RC Beam (25 cm x 25 cm) | Beam | 50MPa | Concrete Rectangular | 250 | 250 | 625 | 6950 | 0.43 | 1062.69 | G300E | 3605786.36 | 28.29 | G300E | 677256.97 | 5.31
261 | Story12 | B34 | 50 MPa RC Beam (25 cm x 25 cm) | Beam | 50MPa | Concrete Rectangular | 250 | 250 | 625 | 4550 | 0.28 | 695.72 | G300E | 2215525 | 17.38 | G300E | 720444.56 | 5.65
262 | Story12 | B35 | 50 MPa RC Beam (25 cm x 25 cm) | Beam | 50MPa | Concrete Rectangular | 250 | 250 | 625 | 6950 | 0.43 | 1062.69 | G300E | 2821068.18 | 22.14 | G300E | 684259.09 | 5.37
263 | Story12 | B36 | 50 MPa RC Beam (25 cm x 25 cm) | Beam | 50MPa | Concrete Rectangular | 250 | 250 | 625 | 4800 | 0.3 | 733.94 | G300E | 2423680 | 19.02 | G300E | 745920 | 5.85
264 | Story12 | B4 | 50 MPa RC Beam (25 cm x 25 cm) | Beam | 50MPa | Concrete Rectangular | 250 | 250 | 625 | 4550 | 0.28 | 695.72 | G300E | 1589575 | 12.47 | G300E | 984750 | 7.73
265 | Story12 | B40 | 50 MPa RC Beam (25 cm x 25 cm) | Beam | 50MPa | Concrete Rectangular | 250 | 250 | 625 | 4550 | 0.28 | 695.72 | G300E | 2304423.33 | 18.08 | G300E | 707070 | 5.55
266 | Story12 | B41 | 50 MPa RC Beam (25 cm x 25 cm) | Beam | 50MPa | Concrete Rectangular | 250 | 250 | 625 | 6950 | 0.43 | 1062.69 | G300E | 2817277.27 | 22.11 | G300E | 678572.73 | 5.32
267 | Story12 | B42 | 50 MPa RC Beam (25 cm x 25 cm) | Beam | 50MPa | Concrete Rectangular | 250 | 250 | 625 | 4550 | 0.28 | 695.72 | G300E | 2213250 | 17.37 | G300E | 720444.56 | 5.65
268 | Story12 | B43 | 50 MPa RC Beam (25 cm x 25 cm) | Beam | 50MPa | Concrete Rectangular | 250 | 250 | 625 | 6950 | 0.43 | 1062.69 | G300E | 3436143.18 | 26.96 | G300E | 677256.97 | 5.31
269 | Story12 | B44 | 50 MPa RC Beam (25 cm x 25 cm) | Beam | 50MPa | Concrete Rectangular | 250 | 250 | 625 | 4550 | 0.28 | 695.72 | G300E | 2235025 | 17.54 | G300E | 696746.38 | 5.47
270 | Story12 | B45 | 50 MPa RC Beam (25 cm x 25 cm) | Beam | 50MPa | Concrete Rectangular | 250 | 250 | 625 | 6950 | 0.43 | 1062.69 | G300E | 2855186.36 | 22.4 | G300E | 736384.09 | 5.78
271 | Story12 | B46 | 50 MPa RC Beam (25 cm x 25 cm) | Beam | 50MPa | Concrete Rectangular | 250 | 250 | 625 | 6950 | 0.43 | 1062.69 | G300E | 3136661.36 | 24.61 | G300E | 925929.55 | 7.27
272 | Story12 | B47 | 50 MPa RC Beam (25 cm x 25 cm) | Beam | 50MPa | Concrete Rectangular | 250 | 250 | 625 | 4550 | 0.28 | 695.72 | G300E | 2477150 | 19.44 | G300E | 744142.75 | 5.84
273 | Story12 | B48 | 50 MPa RC Beam (25 cm x 25 cm) | Beam | 50MPa | Concrete Rectangular | 250 | 250 | 625 | 6950 | 0.43 | 1062.69 | G300E | 3884734.09 | 30.48 | G300E | 649483.03 | 5.1
274 | Story12 | B49 | 50 MPa RC Beam (25 cm x 25 cm) | Beam | 50MPa | Concrete Rectangular | 250 | 250 | 625 | 4550 | 0.28 | 695.72 | G300E | 2378025 | 18.66 | G300E | 720444.56 | 5.65
275 | Story12 | B5 | 50 MPa RC Beam (25 cm x 25 cm) | Beam | 50MPa | Concrete Rectangular | 250 | 250 | 625 | 6950 | 0.43 | 1062.69 | G300E | 4478327.27 | 35.14 | G300E | 702067.68 | 5.51
276 | Story12 | B50 | 50 MPa RC Beam (25 cm x 25 cm) | Beam | 50MPa | Concrete Rectangular | 250 | 250 | 625 | 6950 | 0.43 | 1062.69 | G300E | 3825343.18 | 30.02 | G300E | 721800.15 | 5.66
277 | Story12 | B51 | 50 MPa RC Beam (25 cm x 25 cm) | Beam | 50MPa | Concrete Rectangular | 250 | 250 | 625 | 4800 | 0.3 | 733.94 | G300E | 2598400 | 20.39 | G300E | 745920 | 5.85
278 | Story12 | B52 | 50 MPa RC Beam (25 cm x 25 cm) | Beam | 50MPa | Concrete Rectangular | 250 | 250 | 625 | 6950 | 0.43 | 1062.69 | G300E | 4071793.48 | 31.95 | G300E | 738185.94 | 5.79
279 | Story12 | B54 | 50 MPa RC Beam (25 cm x 25 cm) | Beam | 50MPa | Concrete Rectangular | 250 | 250 | 625 | 6950 | 0.43 | 1062.69 | G300E | 3994739.13 | 31.34 | G300E | 739092.46 | 5.8
280 | Story12 | B55 | 50 MPa RC Beam (25 cm x 25 cm) | Beam | 50MPa | Concrete Rectangular | 250 | 250 | 625 | 4550 | 0.28 | 695.72 | G300E | 2496433.33 | 19.59 | G300E | 693344.92 | 5.44
281 | Story12 | B56 | 50 MPa RC Beam (25 cm x 25 cm) | Beam | 50MPa | Concrete Rectangular | 250 | 250 | 625 | 6950 | 0.43 | 1062.69 | G300E | 3625056.82 | 28.44 | G300E | 720852.42 | 5.66
282 | Story12 | B57 | 50 MPa RC Beam (25 cm x 25 cm) | Beam | 50MPa | Concrete Rectangular | 250 | 250 | 625 | 4550 | 0.28 | 695.72 | G300E | 2376400 | 18.65 | G300E | 720444.56 | 5.65
283 | Story12 | B58 | 50 MPa RC Beam (25 cm x 25 cm) | Beam | 50MPa | Concrete Rectangular | 250 | 250 | 625 | 6950 | 0.43 | 1062.69 | G300E | 3625583.33 | 28.45 | G300E | 664232.49 | 5.21
284 | Story12 | B59 | 50 MPa RC Beam (25 cm x 25 cm) | Beam | 50MPa | Concrete Rectangular | 250 | 250 | 625 | 4550 | 0.28 | 695.72 | G300E | 2472925 | 19.4 | G300E | 635917.75 | 4.99
285 | Story12 | B6 | 50 MPa RC Beam (25 cm x 25 cm) | Beam | 50MPa | Concrete Rectangular | 250 | 250 | 625 | 4550 | 0.28 | 695.72 | G300E | 1507350 | 11.83 | G300E | 904800 | 7.1
286 | Story12 | B60 | 50 MPa RC Beam (25 cm x 25 cm) | Beam | 50MPa | Concrete Rectangular | 250 | 250 | 625 | 6950 | 0.43 | 1062.69 | G300E | 2847288.64 | 22.34 | G300E | 916452.27 | 7.19
287 | Story12 | B61 | 50 MPa RC Beam (25 cm x 25 cm) | Beam | 50MPa | Concrete Rectangular | 250 | 250 | 625 | 6950 | 0.43 | 1062.69 | G300E | 3505959.09 | 27.51 | G300E | 946121.66 | 7.42
288 | Story12 | B62 | 50 MPa RC Beam (25 cm x 25 cm) | Beam | 50MPa | Concrete Rectangular | 250 | 250 | 625 | 4550 | 0.28 | 695.72 | G300E | 2516150 | 19.74 | G300E | 720444.56 | 5.65
289 | Story12 | B63 | 50 MPa RC Beam (25 cm x 25 cm) | Beam | 50MPa | Concrete Rectangular | 250 | 250 | 625 | 6950 | 0.43 | 1062.69 | G300E | 4639756.82 | 36.41 | G300E | 761399.35 | 5.97
290 | Story12 | B64 | 50 MPa RC Beam (25 cm x 25 cm) | Beam | 50MPa | Concrete Rectangular | 250 | 250 | 625 | 4550 | 0.28 | 695.72 | G300E | 2419300 | 18.98 | G300E | 744142.75 | 5.84
291 | Story12 | B65 | 50 MPa RC Beam (25 cm x 25 cm) | Beam | 50MPa | Concrete Rectangular | 250 | 250 | 625 | 6950 | 0.43 | 1062.69 | G300E | 4478011.36 | 35.14 | G300E | 779775.78 | 6.12
292 | Story12 | B66 | 50 MPa RC Beam (25 cm x 25 cm) | Beam | 50MPa | Concrete Rectangular | 250 | 250 | 625 | 4550 | 0.28 | 695.72 | G300E | 2529800 | 19.85 | G300E | 696746.38 | 5.47
293 | Story12 | B67 | 50 MPa RC Beam (25 cm x 25 cm) | Beam | 50MPa | Concrete Rectangular | 250 | 250 | 625 | 6950 | 0.43 | 1062.69 | G300E | 4472325 | 35.09 | G300E | 800383.32 | 6.28
294 | Story12 | B68 | 50 MPa RC Beam (25 cm x 25 cm) | Beam | 50MPa | Concrete Rectangular | 250 | 250 | 625 | 4550 | 0.28 | 695.72 | G300E | 1985425 | 15.58 | G300E | 649350 | 5.1
295 | Story12 | B69 | 50 MPa RC Beam (25 cm x 25 cm) | Beam | 50MPa | Concrete Rectangular | 250 | 250 | 625 | 6950 | 0.43 | 1062.69 | G300E | 4471693.18 | 35.09 | G300E | 800383.32 | 6.28
296 | Story12 | B7 | 50 MPa RC Beam (25 cm x 25 cm) | Beam | 50MPa | Concrete Rectangular | 250 | 250 | 625 | 6950 | 0.43 | 1062.69 | G300E | 4472009.09 | 35.09 | G300E | 746362.87 | 5.86
297 | Story12 | B70 | 50 MPa RC Beam (25 cm x 25 cm) | Beam | 50MPa | Concrete Rectangular | 250 | 250 | 625 | 4550 | 0.28 | 695.72 | G300E | 2530450 | 19.85 | G300E | 588521.38 | 4.62
298 | Story12 | B71 | 50 MPa RC Beam (25 cm x 25 cm) | Beam | 50MPa | Concrete Rectangular | 250 | 250 | 625 | 6950 | 0.43 | 1062.69 | G300E | 4157995.45 | 32.63 | G300E | 780691.13 | 6.13
299 | Story12 | B72 | 50 MPa RC Beam (25 cm x 25 cm) | Beam | 50MPa | Concrete Rectangular | 250 | 250 | 625 | 4550 | 0.28 | 695.72 | G300E | 2428400 | 19.05 | G300E | 744142.75 | 5.84
300 | Story12 | B73 | 50 MPa RC Beam (25 cm x 25 cm) | Beam | 50MPa | Concrete Rectangular | 250 | 250 | 625 | 6950 | 0.43 | 1062.69 | G300E | 4456845.45 | 34.97 | G300E | 737323.13 | 5.79
301 | Story12 | B74 | 50 MPa RC Beam (25 cm x 25 cm) | Beam | 50MPa | Concrete Rectangular | 250 | 250 | 625 | 4550 | 0.28 | 695.72 | G300E | 2458605.88 | 19.29 | G300E | 394583.36 | 3.1
302 | Story12 | B75 | 50 MPa RC Beam (25 cm x 25 cm) | Beam | 50MPa | Concrete Rectangular | 250 | 250 | 625 | 6950 | 0.43 | 1062.69 | G300E | 3336000 | 26.18 | G300E | 1085289.06 | 8.52
303 | Story12 | B76 | 50 MPa RC Beam (25 cm x 25 cm) | Beam | 50MPa | Concrete Rectangular | 250 | 250 | 625 | 4550 | 0.28 | 695.72 | G300E | 2024425 | 15.88 | G300E | 945750 | 7.42
304 | Story12 | B77 | 50 MPa RC Beam (25 cm x 25 cm) | Beam | 50MPa | Concrete Rectangular | 250 | 250 | 625 | 4550 | 0.28 | 695.72 | G300E | 2133625 | 16.74 | G300E | 984750 | 7.73
305 | Story12 | B78 | 50 MPa RC Beam (25 cm x 25 cm) | Beam | 50MPa | Concrete Rectangular | 250 | 250 | 625 | 4550 | 0.28 | 695.72 | G300E | 2142075 | 16.81 | G300E | 904800 | 7.1
306 | Story12 | B79 | 50 MPa RC Beam (25 cm x 25 cm) | Beam | 50MPa | Concrete Rectangular | 250 | 250 | 625 | 4550 | 0.28 | 695.72 | G300E | 2128750 | 16.7 | G300E | 824850 | 6.47
307 | Story12 | B8 | 50 MPa RC Beam (25 cm x 25 cm) | Beam | 50MPa | Concrete Rectangular | 250 | 250 | 625 | 4550 | 0.28 | 695.72 | G300E | 1663350 | 13.05 | G300E | 824850 | 6.47
308 | Story12 | B80 | 50 MPa RC Beam (25 cm x 25 cm) | Beam | 50MPa | Concrete Rectangular | 250 | 250 | 625 | 4550 | 0.28 | 695.72 | G300E | 2141425 | 16.8 | G300E | 903825 | 7.09
309 | Story12 | B81 | 50 MPa RC Beam (25 cm x 25 cm) | Beam | 50MPa | Concrete Rectangular | 250 | 250 | 625 | 4550 | 0.28 | 695.72 | G300E | 2133950 | 16.74 | G300E | 984750 | 7.73
310 | Story12 | B82 | 50 MPa RC Beam (25 cm x 25 cm) | Beam | 50MPa | Concrete Rectangular | 250 | 250 | 625 | 4550 | 0.28 | 695.72 | G300E | 2100150 | 16.48 | G300E | 942825 | 7.4
311 | Story12 | B9 | 50 MPa RC Beam (25 cm x 25 cm) | Beam | 50MPa | Concrete Rectangular | 250 | 250 | 625 | 6950 | 0.43 | 1062.69 | G300E | 4472325 | 35.09 | G300E | 746362.87 | 5.86
312 | Story13 | B1 | 50 MPa RC Beam (27.5 cm x 25 cm) | Beam | 50MPa | Concrete Rectangular | 250 | 275 | 687.5 | 6962.5 | 0.48 | 1171.06 | G300E | 3747407.39 | 29.4 | G300E | 2097994.06 | 16.46
313 | Story13 | B10 | 50 MPa RC Beam (27.5 cm x 25 cm) | Beam | 50MPa | Concrete Rectangular | 250 | 275 | 687.5 | 4562.5 | 0.31 | 767.39 | G300E | 1884964.29 | 14.79 | G300E | 1079357.14 | 8.47
314 | Story13 | B11 | 50 MPa RC Beam (27.5 cm x 25 cm) | Beam | 50MPa | Concrete Rectangular | 250 | 275 | 687.5 | 6962.5 | 0.48 | 1171.06 | G300E | 3626829.55 | 28.46 | G300E | 748350.94 | 5.87
315 | Story13 | B12 | 50 MPa RC Beam (27.5 cm x 25 cm) | Beam | 50MPa | Concrete Rectangular | 250 | 275 | 687.5 | 4562.5 | 0.31 | 767.39 | G300E | 1884312.5 | 14.79 | G300E | 1047093.75 | 8.22
316 | Story13 | B13 | 50 MPa RC Beam (27.5 cm x 25 cm) | Beam | 50MPa | Concrete Rectangular | 250 | 275 | 687.5 | 6962.5 | 0.48 | 1171.06 | G300E | 3723988.07 | 29.22 | G300E | 748350.94 | 5.87
317 | Story13 | B14 | 50 MPa RC Beam (27.5 cm x 25 cm) | Beam | 50MPa | Concrete Rectangular | 250 | 275 | 687.5 | 4562.5 | 0.31 | 767.39 | G300E | 1686169.64 | 13.23 | G300E | 1332575.89 | 10.46
318 | Story13 | B15 | 50 MPa RC Beam (27.5 cm x 25 cm) | Beam | 50MPa | Concrete Rectangular | 250 | 275 | 687.5 | 6962.5 | 0.48 | 1171.06 | G300E | 3560685.8 | 27.94 | G300E | 1675246.65 | 13.14
319 | Story13 | B16 | 50 MPa RC Beam (27.5 cm x 25 cm) | Beam | 50MPa | Concrete Rectangular | 250 | 275 | 687.5 | 6962.5 | 0.48 | 1171.06 | G300E | 3477768.75 | 27.29 | G300E | 2065014.2 | 16.2
320 | Story13 | B17 | 50 MPa RC Beam (27.5 cm x 25 cm) | Beam | 50MPa | Concrete Rectangular | 250 | 275 | 687.5 | 4562.5 | 0.31 | 767.39 | G300E | 2062250 | 16.18 | G300E | 770615.29 | 6.05
321 | Story13 | B18 | 50 MPa RC Beam (27.5 cm x 25 cm) | Beam | 50MPa | Concrete Rectangular | 250 | 275 | 687.5 | 6962.5 | 0.48 | 1171.06 | G300E | 3574927.27 | 28.05 | G300E | 697582.13 | 5.47
322 | Story13 | B19 | 50 MPa RC Beam (27.5 cm x 25 cm) | Beam | 50MPa | Concrete Rectangular | 250 | 275 | 687.5 | 4562.5 | 0.31 | 767.39 | G300E | 1867691.96 | 14.65 | G300E | 718336.05 | 5.64
323 | Story13 | B2 | 50 MPa RC Beam (27.5 cm x 25 cm) | Beam | 50MPa | Concrete Rectangular | 250 | 275 | 687.5 | 4562.5 | 0.31 | 767.39 | G300E | 1690406.25 | 13.26 | G300E | 1447941.96 | 11.36
324 | Story13 | B20 | 50 MPa RC Beam (27.5 cm x 25 cm) | Beam | 50MPa | Concrete Rectangular | 250 | 275 | 687.5 | 6962.5 | 0.48 | 1171.06 | G300E | 3542330.11 | 27.79 | G300E | 697582.13 | 5.47
325 | Story13 | B21 | 50 MPa RC Beam (27.5 cm x 25 cm) | Beam | 50MPa | Concrete Rectangular | 250 | 275 | 687.5 | 4562.5 | 0.31 | 767.39 | G300E | 1959593.75 | 15.38 | G300E | 744475.67 | 5.84
326 | Story13 | B22 | 50 MPa RC Beam (27.5 cm x 25 cm) | Beam | 50MPa | Concrete Rectangular | 250 | 275 | 687.5 | 7200 | 0.5 | 1211.01 | G300E | 3921182.61 | 30.77 | G300E | 800830.72 | 6.28
327 | Story13 | B23 | 50 MPa RC Beam (27.5 cm x 25 cm) | Beam | 50MPa | Concrete Rectangular | 250 | 275 | 687.5 | 4562.5 | 0.31 | 767.39 | G300E | 1373638.39 | 10.78 | G300E | 692196.43 | 5.43
328 | Story13 | B24 | 50 MPa RC Beam (27.5 cm x 25 cm) | Beam | 50MPa | Concrete Rectangular | 250 | 275 | 687.5 | 7200 | 0.5 | 1211.01 | G300E | 3746817.39 | 29.4 | G300E | 800830.72 | 6.28
329 | Story13 | B25 | 50 MPa RC Beam (27.5 cm x 25 cm) | Beam | 50MPa | Concrete Rectangular | 250 | 275 | 687.5 | 4562.5 | 0.31 | 767.39 | G300E | 1959593.75 | 15.38 | G300E | 744475.67 | 5.84
330 | Story13 | B26 | 50 MPa RC Beam (27.5 cm x 25 cm) | Beam | 50MPa | Concrete Rectangular | 250 | 275 | 687.5 | 6962.5 | 0.48 | 1171.06 | G300E | 3334404.55 | 26.16 | G300E | 697582.13 | 5.47
331 | Story13 | B27 | 50 MPa RC Beam (27.5 cm x 25 cm) | Beam | 50MPa | Concrete Rectangular | 250 | 275 | 687.5 | 4562.5 | 0.31 | 767.39 | G300E | 1867691.96 | 14.65 | G300E | 718336.05 | 5.64
332 | Story13 | B28 | 50 MPa RC Beam (27.5 cm x 25 cm) | Beam | 50MPa | Concrete Rectangular | 250 | 275 | 687.5 | 6962.5 | 0.48 | 1171.06 | G300E | 3348962.5 | 26.28 | G300E | 697582.13 | 5.47
333 | Story13 | B29 | 50 MPa RC Beam (27.5 cm x 25 cm) | Beam | 50MPa | Concrete Rectangular | 250 | 275 | 687.5 | 4562.5 | 0.31 | 767.39 | G300E | 2062250 | 16.18 | G300E | 770615.29 | 6.05
334 | Story13 | B3 | 50 MPa RC Beam (27.5 cm x 25 cm) | Beam | 50MPa | Concrete Rectangular | 250 | 275 | 687.5 | 6962.5 | 0.48 | 1171.06 | G300E | 4090468.75 | 32.1 | G300E | 748350.94 | 5.87
335 | Story13 | B30 | 50 MPa RC Beam (27.5 cm x 25 cm) | Beam | 50MPa | Concrete Rectangular | 250 | 275 | 687.5 | 6962.5 | 0.48 | 1171.06 | G300E | 3194205.11 | 25.06 | G300E | 1952981.25 | 15.32
336 | Story13 | B31 | 50 MPa RC Beam (27.5 cm x 25 cm) | Beam | 50MPa | Concrete Rectangular | 250 | 275 | 687.5 | 6962.5 | 0.48 | 1171.06 | G300E | 3355292.05 | 26.33 | G300E | 1792527.27 | 14.06
337 | Story13 | B32 | 50 MPa RC Beam (27.5 cm x 25 cm) | Beam | 50MPa | Concrete Rectangular | 250 | 275 | 687.5 | 4562.5 | 0.31 | 767.39 | G300E | 2003915.18 | 15.72 | G300E | 744475.67 | 5.84
338 | Story13 | B33 | 50 MPa RC Beam (27.5 cm x 25 cm) | Beam | 50MPa | Concrete Rectangular | 250 | 275 | 687.5 | 6962.5 | 0.48 | 1171.06 | G300E | 3309086.36 | 25.96 | G300E | 672197.73 | 5.27
339 | Story13 | B34 | 50 MPa RC Beam (27.5 cm x 25 cm) | Beam | 50MPa | Concrete Rectangular | 250 | 275 | 687.5 | 4562.5 | 0.31 | 767.39 | G300E | 2033571.43 | 15.96 | G300E | 718336.05 | 5.64
340 | Story13 | B35 | 50 MPa RC Beam (27.5 cm x 25 cm) | Beam | 50MPa | Concrete Rectangular | 250 | 275 | 687.5 | 6962.5 | 0.48 | 1171.06 | G300E | 2711260.8 | 21.27 | G300E | 1369080.68 | 10.74
341 | Story13 | B36 | 50 MPa RC Beam (27.5 cm x 25 cm) | Beam | 50MPa | Concrete Rectangular | 250 | 275 | 687.5 | 4800 | 0.33 | 807.34 | G300E | 2400960 | 18.84 | G300E | 792960 | 6.22
342 | Story13 | B4 | 50 MPa RC Beam (27.5 cm x 25 cm) | Beam | 50MPa | Concrete Rectangular | 250 | 275 | 687.5 | 4562.5 | 0.31 | 767.39 | G300E | 1798602.68 | 14.11 | G300E | 1047093.75 | 8.22
343 | Story13 | B40 | 50 MPa RC Beam (27.5 cm x 25 cm) | Beam | 50MPa | Concrete Rectangular | 250 | 275 | 687.5 | 4562.5 | 0.31 | 767.39 | G300E | 2208554.17 | 17.33 | G300E | 753725 | 5.91
344 | Story13 | B41 | 50 MPa RC Beam (27.5 cm x 25 cm) | Beam | 50MPa | Concrete Rectangular | 250 | 275 | 687.5 | 6962.5 | 0.48 | 1171.06 | G300E | 2703032.39 | 21.21 | G300E | 1364333.52 | 10.71
345 | Story13 | B42 | 50 MPa RC Beam (27.5 cm x 25 cm) | Beam | 50MPa | Concrete Rectangular | 250 | 275 | 687.5 | 4562.5 | 0.31 | 767.39 | G300E | 2031941.96 | 15.94 | G300E | 718336.05 | 5.64
346 | Story13 | B43 | 50 MPa RC Beam (27.5 cm x 25 cm) | Beam | 50MPa | Concrete Rectangular | 250 | 275 | 687.5 | 6962.5 | 0.48 | 1171.06 | G300E | 3119516.48 | 24.48 | G300E | 672197.73 | 5.27
347 | Story13 | B44 | 50 MPa RC Beam (27.5 cm x 25 cm) | Beam | 50MPa | Concrete Rectangular | 250 | 275 | 687.5 | 4562.5 | 0.31 | 767.39 | G300E | 2003915.18 | 15.72 | G300E | 744475.67 | 5.84
348 | Story13 | B45 | 50 MPa RC Beam (27.5 cm x 25 cm) | Beam | 50MPa | Concrete Rectangular | 250 | 275 | 687.5 | 6962.5 | 0.48 | 1171.06 | G300E | 3070462.5 | 24.09 | G300E | 1680494.32 | 13.19
349 | Story13 | B46 | 50 MPa RC Beam (27.5 cm x 25 cm) | Beam | 50MPa | Concrete Rectangular | 250 | 275 | 687.5 | 6962.5 | 0.48 | 1171.06 | G300E | 3478085.23 | 27.29 | G300E | 1904560.23 | 14.94
350 | Story13 | B47 | 50 MPa RC Beam (27.5 cm x 25 cm) | Beam | 50MPa | Concrete Rectangular | 250 | 275 | 687.5 | 4562.5 | 0.31 | 767.39 | G300E | 2243120.54 | 17.6 | G300E | 770615.29 | 6.05
351 | Story13 | B48 | 50 MPa RC Beam (27.5 cm x 25 cm) | Beam | 50MPa | Concrete Rectangular | 250 | 275 | 687.5 | 6962.5 | 0.48 | 1171.06 | G300E | 3574927.27 | 28.05 | G300E | 697582.13 | 5.47
352 | Story13 | B49 | 50 MPa RC Beam (27.5 cm x 25 cm) | Beam | 50MPa | Concrete Rectangular | 250 | 275 | 687.5 | 4562.5 | 0.31 | 767.39 | G300E | 2186415.18 | 17.16 | G300E | 770615.29 | 6.05
353 | Story13 | B5 | 50 MPa RC Beam (27.5 cm x 25 cm) | Beam | 50MPa | Concrete Rectangular | 250 | 275 | 687.5 | 6962.5 | 0.48 | 1171.06 | G300E | 4052175 | 31.79 | G300E | 748350.94 | 5.87
354 | Story13 | B50 | 50 MPa RC Beam (27.5 cm x 25 cm) | Beam | 50MPa | Concrete Rectangular | 250 | 275 | 687.5 | 6962.5 | 0.48 | 1171.06 | G300E | 3542646.59 | 27.8 | G300E | 726065.09 | 5.7
355 | Story13 | B51 | 50 MPa RC Beam (27.5 cm x 25 cm) | Beam | 50MPa | Concrete Rectangular | 250 | 275 | 687.5 | 4800 | 0.33 | 807.34 | G300E | 2492160 | 19.55 | G300E | 792960 | 6.22
356 | Story13 | B52 | 50 MPa RC Beam (27.5 cm x 25 cm) | Beam | 50MPa | Concrete Rectangular | 250 | 275 | 687.5 | 6962.5 | 0.48 | 1171.06 | G300E | 3792140.76 | 29.75 | G300E | 774414.43 | 6.08
357 | Story13 | B54 | 50 MPa RC Beam (27.5 cm x 25 cm) | Beam | 50MPa | Concrete Rectangular | 250 | 275 | 687.5 | 6962.5 | 0.48 | 1171.06 | G300E | 3628976.09 | 28.47 | G300E | 774414.43 | 6.08
358 | Story13 | B55 | 50 MPa RC Beam (27.5 cm x 25 cm) | Beam | 50MPa | Concrete Rectangular | 250 | 275 | 687.5 | 4562.5 | 0.31 | 767.39 | G300E | 2426945.83 | 19.04 | G300E | 694843.96 | 5.45
359 | Story13 | B56 | 50 MPa RC Beam (27.5 cm x 25 cm) | Beam | 50MPa | Concrete Rectangular | 250 | 275 | 687.5 | 6962.5 | 0.48 | 1171.06 | G300E | 3337252.84 | 26.19 | G300E | 749550.63 | 5.88
360 | Story13 | B57 | 50 MPa RC Beam (27.5 cm x 25 cm) | Beam | 50MPa | Concrete Rectangular | 250 | 275 | 687.5 | 4562.5 | 0.31 | 767.39 | G300E | 2185111.61 | 17.15 | G300E | 770615.29 | 6.05
361 | Story13 | B58 | 50 MPa RC Beam (27.5 cm x 25 cm) | Beam | 50MPa | Concrete Rectangular | 250 | 275 | 687.5 | 6962.5 | 0.48 | 1171.06 | G300E | 3309218.23 | 25.97 | G300E | 1066773.73 | 8.37
362 | Story13 | B59 | 50 MPa RC Beam (27.5 cm x 25 cm) | Beam | 50MPa | Concrete Rectangular | 250 | 275 | 687.5 | 4562.5 | 0.31 | 767.39 | G300E | 2239535.71 | 17.57 | G300E | 770615.29 | 6.05
363 | Story13 | B6 | 50 MPa RC Beam (27.5 cm x 25 cm) | Beam | 50MPa | Concrete Rectangular | 250 | 275 | 687.5 | 4562.5 | 0.31 | 767.39 | G300E | 1788825.89 | 14.04 | G300E | 1079357.14 | 8.47
364 | Story13 | B60 | 50 MPa RC Beam (27.5 cm x 25 cm) | Beam | 50MPa | Concrete Rectangular | 250 | 275 | 687.5 | 6962.5 | 0.48 | 1171.06 | G300E | 3156227.84 | 24.76 | G300E | 1895065.91 | 14.87
365 | Story13 | B61 | 50 MPa RC Beam (27.5 cm x 25 cm) | Beam | 50MPa | Concrete Rectangular | 250 | 275 | 687.5 | 6962.5 | 0.48 | 1171.06 | G300E | 3267944.32 | 25.64 | G300E | 2250852.59 | 17.66
366 | Story13 | B62 | 50 MPa RC Beam (27.5 cm x 25 cm) | Beam | 50MPa | Concrete Rectangular | 250 | 275 | 687.5 | 4562.5 | 0.31 | 767.39 | G300E | 2343169.64 | 18.39 | G300E | 770615.29 | 6.05
367 | Story13 | B63 | 50 MPa RC Beam (27.5 cm x 25 cm) | Beam | 50MPa | Concrete Rectangular | 250 | 275 | 687.5 | 6962.5 | 0.48 | 1171.06 | G300E | 4090785.23 | 32.1 | G300E | 867029.92 | 6.8
368 | Story13 | B64 | 50 MPa RC Beam (27.5 cm x 25 cm) | Beam | 50MPa | Concrete Rectangular | 250 | 275 | 687.5 | 4562.5 | 0.31 | 767.39 | G300E | 2235299.11 | 17.54 | G300E | 796754.92 | 6.25
369 | Story13 | B65 | 50 MPa RC Beam (27.5 cm x 25 cm) | Beam | 50MPa | Concrete Rectangular | 250 | 275 | 687.5 | 6962.5 | 0.48 | 1171.06 | G300E | 4052175 | 31.79 | G300E | 1224965.71 | 9.61
370 | Story13 | B66 | 50 MPa RC Beam (27.5 cm x 25 cm) | Beam | 50MPa | Concrete Rectangular | 250 | 275 | 687.5 | 4562.5 | 0.31 | 767.39 | G300E | 2343495.54 | 18.39 | G300E | 744475.67 | 5.84
371 | Story13 | B67 | 50 MPa RC Beam (27.5 cm x 25 cm) | Beam | 50MPa | Concrete Rectangular | 250 | 275 | 687.5 | 6962.5 | 0.48 | 1171.06 | G300E | 4098697.16 | 32.16 | G300E | 1033629.41 | 8.11
372 | Story13 | B68 | 50 MPa RC Beam (27.5 cm x 25 cm) | Beam | 50MPa | Concrete Rectangular | 250 | 275 | 687.5 | 4562.5 | 0.31 | 767.39 | G300E | 1855633.93 | 14.56 | G300E | 692196.43 | 5.43
373 | Story13 | B69 | 50 MPa RC Beam (27.5 cm x 25 cm) | Beam | 50MPa | Concrete Rectangular | 250 | 275 | 687.5 | 6962.5 | 0.48 | 1171.06 | G300E | 3940458.52 | 30.92 | G300E | 1033629.41 | 8.11
374 | Story13 | B7 | 50 MPa RC Beam (27.5 cm x 25 cm) | Beam | 50MPa | Concrete Rectangular | 250 | 275 | 687.5 | 6962.5 | 0.48 | 1171.06 | G300E | 4098697.16 | 32.16 | G300E | 799119.75 | 6.27
375 | Story13 | B70 | 50 MPa RC Beam (27.5 cm x 25 cm) | Beam | 50MPa | Concrete Rectangular | 250 | 275 | 687.5 | 4562.5 | 0.31 | 767.39 | G300E | 2344147.32 | 18.39 | G300E | 744475.67 | 5.84
376 | Story13 | B71 | 50 MPa RC Beam (27.5 cm x 25 cm) | Beam | 50MPa | Concrete Rectangular | 250 | 275 | 687.5 | 6962.5 | 0.48 | 1171.06 | G300E | 3624930.68 | 28.44 | G300E | 1225915.15 | 9.62
377 | Story13 | B72 | 50 MPa RC Beam (27.5 cm x 25 cm) | Beam | 50MPa | Concrete Rectangular | 250 | 275 | 687.5 | 4562.5 | 0.31 | 767.39 | G300E | 2243446.43 | 17.6 | G300E | 796754.92 | 6.25
378 | Story13 | B73 | 50 MPa RC Beam (27.5 cm x 25 cm) | Beam | 50MPa | Concrete Rectangular | 250 | 275 | 687.5 | 6962.5 | 0.48 | 1171.06 | G300E | 3970840.34 | 31.16 | G300E | 865131.05 | 6.79
379 | Story13 | B74 | 50 MPa RC Beam (27.5 cm x 25 cm) | Beam | 50MPa | Concrete Rectangular | 250 | 275 | 687.5 | 4562.5 | 0.31 | 767.39 | G300E | 2269709.56 | 17.81 | G300E | 567640.08 | 4.45
380 | Story13 | B75 | 50 MPa RC Beam (27.5 cm x 25 cm) | Beam | 50MPa | Concrete Rectangular | 250 | 275 | 687.5 | 6962.5 | 0.48 | 1171.06 | G300E | 3607689 | 28.31 | G300E | 2062966.05 | 16.19
381 | Story13 | B76 | 50 MPa RC Beam (27.5 cm x 25 cm) | Beam | 50MPa | Concrete Rectangular | 250 | 275 | 687.5 | 4562.5 | 0.31 | 767.39 | G300E | 2386839.29 | 18.73 | G300E | 1678674.11 | 13.17
382 | Story13 | B77 | 50 MPa RC Beam (27.5 cm x 25 cm) | Beam | 50MPa | Concrete Rectangular | 250 | 275 | 687.5 | 4562.5 | 0.31 | 767.39 | G300E | 2344473.21 | 18.4 | G300E | 1622946.43 | 12.73
383 | Story13 | B78 | 50 MPa RC Beam (27.5 cm x 25 cm) | Beam | 50MPa | Concrete Rectangular | 250 | 275 | 687.5 | 4562.5 | 0.31 | 767.39 | G300E | 2349687.5 | 18.44 | G300E | 1656187.5 | 13
384 | Story13 | B79 | 50 MPa RC Beam (27.5 cm x 25 cm) | Beam | 50MPa | Concrete Rectangular | 250 | 275 | 687.5 | 4562.5 | 0.31 | 767.39 | G300E | 2333392.86 | 18.31 | G300E | 1574062.5 | 12.35
385 | Story13 | B8 | 50 MPa RC Beam (27.5 cm x 25 cm) | Beam | 50MPa | Concrete Rectangular | 250 | 275 | 687.5 | 4562.5 | 0.31 | 767.39 | G300E | 1873558.04 | 14.7 | G300E | 881866.07 | 6.92
386 | Story13 | B80 | 50 MPa RC Beam (27.5 cm x 25 cm) | Beam | 50MPa | Concrete Rectangular | 250 | 275 | 687.5 | 4562.5 | 0.31 | 767.39 | G300E | 2349687.5 | 18.44 | G300E | 1656187.5 | 13
387 | Story13 | B81 | 50 MPa RC Beam (27.5 cm x 25 cm) | Beam | 50MPa | Concrete Rectangular | 250 | 275 | 687.5 | 4562.5 | 0.31 | 767.39 | G300E | 2344799.11 | 18.4 | G300E | 1622946.43 | 12.73
388 | Story13 | B82 | 50 MPa RC Beam (27.5 cm x 25 cm) | Beam | 50MPa | Concrete Rectangular | 250 | 275 | 687.5 | 4562.5 | 0.31 | 767.39 | G300E | 2388468.75 | 18.74 | G300E | 1445008.93 | 11.34
389 | Story13 | B9 | 50 MPa RC Beam (27.5 cm x 25 cm) | Beam | 50MPa | Concrete Rectangular | 250 | 275 | 687.5 | 6962.5 | 0.48 | 1171.06 | G300E | 3941091.48 | 30.92 | G300E | 799119.75 | 6.27
390 | Story14 | B1 | 50 MPa RC Beam (27.5 cm x 25 cm) | Beam | 50MPa | Concrete Rectangular | 250 | 275 | 687.5 | 6962.5 | 0.48 | 1171.06 | G300E | 3764180.68 | 29.54 | G300E | 2100842.36 | 16.48
391 | Story14 | B10 | 50 MPa RC Beam (27.5 cm x 25 cm) | Beam | 50MPa | Concrete Rectangular | 250 | 275 | 687.5 | 4562.5 | 0.31 | 767.39 | G300E | 1879750 | 14.75 | G300E | 1077401.79 | 8.45
392 | Story14 | B11 | 50 MPa RC Beam (27.5 cm x 25 cm) | Beam | 50MPa | Concrete Rectangular | 250 | 275 | 687.5 | 6962.5 | 0.48 | 1171.06 | G300E | 3709746.59 | 29.11 | G300E | 748350.94 | 5.87
393 | Story14 | B12 | 50 MPa RC Beam (27.5 cm x 25 cm) | Beam | 50MPa | Concrete Rectangular | 250 | 275 | 687.5 | 4562.5 | 0.31 | 767.39 | G300E | 1799580.36 | 14.12 | G300E | 1048071.43 | 8.22
394 | Story14 | B13 | 50 MPa RC Beam (27.5 cm x 25 cm) | Beam | 50MPa | Concrete Rectangular | 250 | 275 | 687.5 | 6962.5 | 0.48 | 1171.06 | G300E | 3720823.3 | 29.19 | G300E | 748350.94 | 5.87
395 | Story14 | B14 | 50 MPa RC Beam (27.5 cm x 25 cm) | Beam | 50MPa | Concrete Rectangular | 250 | 275 | 687.5 | 4562.5 | 0.31 | 767.39 | G300E | 1682258.93 | 13.2 | G300E | 1332575.89 | 10.46
396 | Story14 | B15 | 50 MPa RC Beam (27.5 cm x 25 cm) | Beam | 50MPa | Concrete Rectangular | 250 | 275 | 687.5 | 6962.5 | 0.48 | 1171.06 | G300E | 3570496.59 | 28.02 | G300E | 1678094.95 | 13.17
397 | Story14 | B16 | 50 MPa RC Beam (27.5 cm x 25 cm) | Beam | 50MPa | Concrete Rectangular | 250 | 275 | 687.5 | 6962.5 | 0.48 | 1171.06 | G300E | 3491377.27 | 27.39 | G300E | 2067862.5 | 16.23
398 | Story14 | B17 | 50 MPa RC Beam (27.5 cm x 25 cm) | Beam | 50MPa | Concrete Rectangular | 250 | 275 | 687.5 | 4562.5 | 0.31 | 767.39 | G300E | 2071700.89 | 16.26 | G300E | 770615.29 | 6.05
399 | Story14 | B18 | 50 MPa RC Beam (27.5 cm x 25 cm) | Beam | 50MPa | Concrete Rectangular | 250 | 275 | 687.5 | 6962.5 | 0.48 | 1171.06 | G300E | 3573028.41 | 28.04 | G300E | 697582.13 | 5.47
400 | Story14 | B19 | 50 MPa RC Beam (27.5 cm x 25 cm) | Beam | 50MPa | Concrete Rectangular | 250 | 275 | 687.5 | 4562.5 | 0.31 | 767.39 | G300E | 1884964.29 | 14.79 | G300E | 718336.05 | 5.64
401 | Story14 | B2 | 50 MPa RC Beam (27.5 cm x 25 cm) | Beam | 50MPa | Concrete Rectangular | 250 | 275 | 687.5 | 4562.5 | 0.31 | 767.39 | G300E | 1686495.54 | 13.23 | G300E | 1447941.96 | 11.36
402 | Story14 | B20 | 50 MPa RC Beam (27.5 cm x 25 cm) | Beam | 50MPa | Concrete Rectangular | 250 | 275 | 687.5 | 6962.5 | 0.48 | 1171.06 | G300E | 3545494.89 | 27.82 | G300E | 697582.13 | 5.47
403 | Story14 | B21 | 50 MPa RC Beam (27.5 cm x 25 cm) | Beam | 50MPa | Concrete Rectangular | 250 | 275 | 687.5 | 4562.5 | 0.31 | 767.39 | G300E | 1967089.29 | 15.43 | G300E | 744475.67 | 5.84
404 | Story14 | B22 | 50 MPa RC Beam (27.5 cm x 25 cm) | Beam | 50MPa | Concrete Rectangular | 250 | 275 | 687.5 | 7200 | 0.5 | 1211.01 | G300E | 3939339.13 | 30.91 | G300E | 800830.72 | 6.28
405 | Story14 | B23 | 50 MPa RC Beam (27.5 cm x 25 cm) | Beam | 50MPa | Concrete Rectangular | 250 | 275 | 687.5 | 4562.5 | 0.31 | 767.39 | G300E | 1373964.29 | 10.78 | G300E | 692196.43 | 5.43
406 | Story14 | B24 | 50 MPa RC Beam (27.5 cm x 25 cm) | Beam | 50MPa | Concrete Rectangular | 250 | 275 | 687.5 | 7200 | 0.5 | 1211.01 | G300E | 3921495.65 | 30.77 | G300E | 800830.72 | 6.28
407 | Story14 | B25 | 50 MPa RC Beam (27.5 cm x 25 cm) | Beam | 50MPa | Concrete Rectangular | 250 | 275 | 687.5 | 4562.5 | 0.31 | 767.39 | G300E | 1966763.39 | 15.43 | G300E | 744475.67 | 5.84
408 | Story14 | B26 | 50 MPa RC Beam (27.5 cm x 25 cm) | Beam | 50MPa | Concrete Rectangular | 250 | 275 | 687.5 | 6962.5 | 0.48 | 1171.06 | G300E | 3419220.45 | 26.83 | G300E | 697582.13 | 5.47
409 | Story14 | B27 | 50 MPa RC Beam (27.5 cm x 25 cm) | Beam | 50MPa | Concrete Rectangular | 250 | 275 | 687.5 | 4562.5 | 0.31 | 767.39 | G300E | 1884964.29 | 14.79 | G300E | 718336.05 | 5.64
410 | Story14 | B28 | 50 MPa RC Beam (27.5 cm x 25 cm) | Beam | 50MPa | Concrete Rectangular | 250 | 275 | 687.5 | 6962.5 | 0.48 | 1171.06 | G300E | 3347063.64 | 26.26 | G300E | 697582.13 | 5.47
411 | Story14 | B29 | 50 MPa RC Beam (27.5 cm x 25 cm) | Beam | 50MPa | Concrete Rectangular | 250 | 275 | 687.5 | 4562.5 | 0.31 | 767.39 | G300E | 2071700.89 | 16.26 | G300E | 770615.29 | 6.05
412 | Story14 | B3 | 50 MPa RC Beam (27.5 cm x 25 cm) | Beam | 50MPa | Concrete Rectangular | 250 | 275 | 687.5 | 6962.5 | 0.48 | 1171.06 | G300E | 4087620.45 | 32.07 | G300E | 748350.94 | 5.87
413 | Story14 | B30 | 50 MPa RC Beam (27.5 cm x 25 cm) | Beam | 50MPa | Concrete Rectangular | 250 | 275 | 687.5 | 6962.5 | 0.48 | 1171.06 | G300E | 3198319.32 | 25.1 | G300E | 1955829.55 | 15.35
414 | Story14 | B31 | 50 MPa RC Beam (27.5 cm x 25 cm) | Beam | 50MPa | Concrete Rectangular | 250 | 275 | 687.5 | 6962.5 | 0.48 | 1171.06 | G300E | 3359089.77 | 26.36 | G300E | 1792527.27 | 14.06
415 | Story14 | B32 | 50 MPa RC Beam (27.5 cm x 25 cm) | Beam | 50MPa | Concrete Rectangular | 250 | 275 | 687.5 | 4562.5 | 0.31 | 767.39 | G300E | 2181200.89 | 17.11 | G300E | 744475.67 | 5.84
416 | Story14 | B33 | 50 MPa RC Beam (27.5 cm x 25 cm) | Beam | 50MPa | Concrete Rectangular | 250 | 275 | 687.5 | 6962.5 | 0.48 | 1171.06 | G300E | 3301490.91 | 25.9 | G300E | 672197.73 | 5.27
417 | Story14 | B34 | 50 MPa RC Beam (27.5 cm x 25 cm) | Beam | 50MPa | Concrete Rectangular | 250 | 275 | 687.5 | 4562.5 | 0.31 | 767.39 | G300E | 2132316.96 | 16.73 | G300E | 744475.67 | 5.84
418 | Story14 | B35 | 50 MPa RC Beam (27.5 cm x 25 cm) | Beam | 50MPa | Concrete Rectangular | 250 | 275 | 687.5 | 6962.5 | 0.48 | 1171.06 | G300E | 2720122.16 | 21.34 | G300E | 1489658.52 | 11.69
419 | Story14 | B36 | 50 MPa RC Beam (27.5 cm x 25 cm) | Beam | 50MPa | Concrete Rectangular | 250 | 275 | 687.5 | 4800 | 0.33 | 807.34 | G300E | 2439360 | 19.14 | G300E | 792960 | 6.22
420 | Story14 | B4 | 50 MPa RC Beam (27.5 cm x 25 cm) | Beam | 50MPa | Concrete Rectangular | 250 | 275 | 687.5 | 4562.5 | 0.31 | 767.39 | G300E | 1795343.75 | 14.09 | G300E | 1048071.43 | 8.22
421 | Story14 | B40 | 50 MPa RC Beam (27.5 cm x 25 cm) | Beam | 50MPa | Concrete Rectangular | 250 | 275 | 687.5 | 4562.5 | 0.31 | 767.39 | G300E | 2321400 | 18.21 | G300E | 753725 | 5.91
422 | Story14 | B41 | 50 MPa RC Beam (27.5 cm x 25 cm) | Beam | 50MPa | Concrete Rectangular | 250 | 275 | 687.5 | 6962.5 | 0.48 | 1171.06 | G300E | 2705247.73 | 21.23 | G300E | 1484911.36 | 11.65
423 | Story14 | B42 | 50 MPa RC Beam (27.5 cm x 25 cm) | Beam | 50MPa | Concrete Rectangular | 250 | 275 | 687.5 | 4562.5 | 0.31 | 767.39 | G300E | 2131013.39 | 16.72 | G300E | 744475.67 | 5.84
424 | Story14 | B43 | 50 MPa RC Beam (27.5 cm x 25 cm) | Beam | 50MPa | Concrete Rectangular | 250 | 275 | 687.5 | 6962.5 | 0.48 | 1171.06 | G300E | 3110338.64 | 24.4 | G300E | 672197.73 | 5.27
425 | Story14 | B44 | 50 MPa RC Beam (27.5 cm x 25 cm) | Beam | 50MPa | Concrete Rectangular | 250 | 275 | 687.5 | 4562.5 | 0.31 | 767.39 | G300E | 2181526.79 | 17.12 | G300E | 744475.67 | 5.84
426 | Story14 | B45 | 50 MPa RC Beam (27.5 cm x 25 cm) | Beam | 50MPa | Concrete Rectangular | 250 | 275 | 687.5 | 6962.5 | 0.48 | 1171.06 | G300E | 3063183.52 | 24.03 | G300E | 1568461.36 | 12.31
427 | Story14 | B46 | 50 MPa RC Beam (27.5 cm x 25 cm) | Beam | 50MPa | Concrete Rectangular | 250 | 275 | 687.5 | 6962.5 | 0.48 | 1171.06 | G300E | 3491693.75 | 27.4 | G300E | 1917852.27 | 15.05
428 | Story14 | B47 | 50 MPa RC Beam (27.5 cm x 25 cm) | Beam | 50MPa | Concrete Rectangular | 250 | 275 | 687.5 | 4562.5 | 0.31 | 767.39 | G300E | 2259089.29 | 17.73 | G300E | 796754.92 | 6.25
429 | Story14 | B48 | 50 MPa RC Beam (27.5 cm x 25 cm) | Beam | 50MPa | Concrete Rectangular | 250 | 275 | 687.5 | 6962.5 | 0.48 | 1171.06 | G300E | 3573028.41 | 28.04 | G300E | 697582.13 | 5.47
430 | Story14 | B49 | 50 MPa RC Beam (27.5 cm x 25 cm) | Beam | 50MPa | Concrete Rectangular | 250 | 275 | 687.5 | 4562.5 | 0.31 | 767.39 | G300E | 2201732.14 | 17.28 | G300E | 770615.29 | 6.05
431 | Story14 | B5 | 50 MPa RC Beam (27.5 cm x 25 cm) | Beam | 50MPa | Concrete Rectangular | 250 | 275 | 687.5 | 6962.5 | 0.48 | 1171.06 | G300E | 4057555.11 | 31.84 | G300E | 748350.94 | 5.87
432 | Story14 | B50 | 50 MPa RC Beam (27.5 cm x 25 cm) | Beam | 50MPa | Concrete Rectangular | 250 | 275 | 687.5 | 6962.5 | 0.48 | 1171.06 | G300E | 3545494.89 | 27.82 | G300E | 729862.81 | 5.73
433 | Story14 | B51 | 50 MPa RC Beam (27.5 cm x 25 cm) | Beam | 50MPa | Concrete Rectangular | 250 | 275 | 687.5 | 4800 | 0.33 | 807.34 | G300E | 2540800 | 19.94 | G300E | 818626.96 | 6.42
434 | Story14 | B52 | 50 MPa RC Beam (27.5 cm x 25 cm) | Beam | 50MPa | Concrete Rectangular | 250 | 275 | 687.5 | 6962.5 | 0.48 | 1171.06 | G300E | 3809395.65 | 29.89 | G300E | 774414.43 | 6.08
435 | Story14 | B54 | 50 MPa RC Beam (27.5 cm x 25 cm) | Beam | 50MPa | Concrete Rectangular | 250 | 275 | 687.5 | 6962.5 | 0.48 | 1171.06 | G300E | 3799103.26 | 29.81 | G300E | 774414.43 | 6.08
436 | Story14 | B55 | 50 MPa RC Beam (27.5 cm x 25 cm) | Beam | 50MPa | Concrete Rectangular | 250 | 275 | 687.5 | 4562.5 | 0.31 | 767.39 | G300E | 2471658.33 | 19.39 | G300E | 719240.94 | 5.64
437 | Story14 | B56 | 50 MPa RC Beam (27.5 cm x 25 cm) | Beam | 50MPa | Concrete Rectangular | 250 | 275 | 687.5 | 6962.5 | 0.48 | 1171.06 | G300E | 3422068.75 | 26.85 | G300E | 753348.35 | 5.91
438 | Story14 | B57 | 50 MPa RC Beam (27.5 cm x 25 cm) | Beam | 50MPa | Concrete Rectangular | 250 | 275 | 687.5 | 4562.5 | 0.31 | 767.39 | G300E | 2200428.57 | 17.27 | G300E | 770615.29 | 6.05
439 | Story14 | B58 | 50 MPa RC Beam (27.5 cm x 25 cm) | Beam | 50MPa | Concrete Rectangular | 250 | 275 | 687.5 | 6962.5 | 0.48 | 1171.06 | G300E | 3306317.19 | 25.94 | G300E | 1172951.85 | 9.2
440 | Story14 | B59 | 50 MPa RC Beam (27.5 cm x 25 cm) | Beam | 50MPa | Concrete Rectangular | 250 | 275 | 687.5 | 4562.5 | 0.31 | 767.39 | G300E | 2255178.57 | 17.69 | G300E | 796754.92 | 6.25
441 | Story14 | B6 | 50 MPa RC Beam (27.5 cm x 25 cm) | Beam | 50MPa | Concrete Rectangular | 250 | 275 | 687.5 | 4562.5 | 0.31 | 767.39 | G300E | 1783611.61 | 13.99 | G300E | 1077401.79 | 8.45
442 | Story14 | B60 | 50 MPa RC Beam (27.5 cm x 25 cm) | Beam | 50MPa | Concrete Rectangular | 250 | 275 | 687.5 | 6962.5 | 0.48 | 1171.06 | G300E | 3159709.09 | 24.79 | G300E | 1907408.52 | 14.97
443 | Story14 | B61 | 50 MPa RC Beam (27.5 cm x 25 cm) | Beam | 50MPa | Concrete Rectangular | 250 | 275 | 687.5 | 6962.5 | 0.48 | 1171.06 | G300E | 3283451.7 | 25.76 | G300E | 2261296.34 | 17.74
444 | Story14 | B62 | 50 MPa RC Beam (27.5 cm x 25 cm) | Beam | 50MPa | Concrete Rectangular | 250 | 275 | 687.5 | 4562.5 | 0.31 | 767.39 | G300E | 2439308.04 | 19.14 | G300E | 770615.29 | 6.05
445 | Story14 | B63 | 50 MPa RC Beam (27.5 cm x 25 cm) | Beam | 50MPa | Concrete Rectangular | 250 | 275 | 687.5 | 6962.5 | 0.48 | 1171.06 | G300E | 4087303.98 | 32.07 | G300E | 985708.9 | 7.73
446 | Story14 | B64 | 50 MPa RC Beam (27.5 cm x 25 cm) | Beam | 50MPa | Concrete Rectangular | 250 | 275 | 687.5 | 4562.5 | 0.31 | 767.39 | G300E | 2242468.75 | 17.6 | G300E | 796754.92 | 6.25
447 | Story14 | B65 | 50 MPa RC Beam (27.5 cm x 25 cm) | Beam | 50MPa | Concrete Rectangular | 250 | 275 | 687.5 | 6962.5 | 0.48 | 1171.06 | G300E | 4057555.11 | 31.84 | G300E | 1234460.03 | 9.69
448 | Story14 | B66 | 50 MPa RC Beam (27.5 cm x 25 cm) | Beam | 50MPa | Concrete Rectangular | 250 | 275 | 687.5 | 4562.5 | 0.31 | 767.39 | G300E | 2350339.29 | 18.44 | G300E | 744475.67 | 5.84
449 | Story14 | B67 | 50 MPa RC Beam (27.5 cm x 25 cm) | Beam | 50MPa | Concrete Rectangular | 250 | 275 | 687.5 | 6962.5 | 0.48 | 1171.06 | G300E | 4104077.27 | 32.2 | G300E | 1151358.96 | 9.03
450 | Story14 | B68 | 50 MPa RC Beam (27.5 cm x 25 cm) | Beam | 50MPa | Concrete Rectangular | 250 | 275 | 687.5 | 4562.5 | 0.31 | 767.39 | G300E | 1863455.36 | 14.62 | G300E | 692196.43 | 5.43
451 | Story14 | B69 | 50 MPa RC Beam (27.5 cm x 25 cm) | Beam | 50MPa | Concrete Rectangular | 250 | 275 | 687.5 | 6962.5 | 0.48 | 1171.06 | G300E | 3945205.68 | 30.96 | G300E | 1152308.39 | 9.04
452 | Story14 | B7 | 50 MPa RC Beam (27.5 cm x 25 cm) | Beam | 50MPa | Concrete Rectangular | 250 | 275 | 687.5 | 6962.5 | 0.48 | 1171.06 | G300E | 4104077.27 | 32.2 | G300E | 799119.75 | 6.27
453 | Story14 | B70 | 50 MPa RC Beam (27.5 cm x 25 cm) | Beam | 50MPa | Concrete Rectangular | 250 | 275 | 687.5 | 4562.5 | 0.31 | 767.39 | G300E | 2351968.75 | 18.45 | G300E | 744475.67 | 5.84
454 | Story14 | B71 | 50 MPa RC Beam (27.5 cm x 25 cm) | Beam | 50MPa | Concrete Rectangular | 250 | 275 | 687.5 | 6962.5 | 0.48 | 1171.06 | G300E | 3708480.68 | 29.1 | G300E | 1234460.03 | 9.69
455 | Story14 | B72 | 50 MPa RC Beam (27.5 cm x 25 cm) | Beam | 50MPa | Concrete Rectangular | 250 | 275 | 687.5 | 4562.5 | 0.31 | 767.39 | G300E | 2249638.39 | 17.65 | G300E | 796754.92 | 6.25
456 | Story14 | B73 | 50 MPa RC Beam (27.5 cm x 25 cm) | Beam | 50MPa | Concrete Rectangular | 250 | 275 | 687.5 | 6962.5 | 0.48 | 1171.06 | G300E | 3887290.34 | 30.5 | G300E | 984759.46 | 7.73
457 | Story14 | B74 | 50 MPa RC Beam (27.5 cm x 25 cm) | Beam | 50MPa | Concrete Rectangular | 250 | 275 | 687.5 | 4562.5 | 0.31 | 767.39 | G300E | 2285007.35 | 17.93 | G300E | 569002.53 | 4.46
458 | Story14 | B75 | 50 MPa RC Beam (27.5 cm x 25 cm) | Beam | 50MPa | Concrete Rectangular | 250 | 275 | 687.5 | 6962.5 | 0.48 | 1171.06 | G300E | 3617715 | 28.39 | G300E | 2070485.55 | 16.25
459 | Story14 | B76 | 50 MPa RC Beam (27.5 cm x 25 cm) | Beam | 50MPa | Concrete Rectangular | 250 | 275 | 687.5 | 4562.5 | 0.31 | 767.39 | G300E | 2410955.36 | 18.92 | G300E | 1794040.18 | 14.08
460 | Story14 | B77 | 50 MPa RC Beam (27.5 cm x 25 cm) | Beam | 50MPa | Concrete Rectangular | 250 | 275 | 687.5 | 4562.5 | 0.31 | 767.39 | G300E | 2363375 | 18.54 | G300E | 1740267.86 | 13.65
461 | Story14 | B78 | 50 MPa RC Beam (27.5 cm x 25 cm) | Beam | 50MPa | Concrete Rectangular | 250 | 275 | 687.5 | 4562.5 | 0.31 | 767.39 | G300E | 2367285.71 | 18.57 | G300E | 1769598.21 | 13.88
462 | Story14 | B79 | 50 MPa RC Beam (27.5 cm x 25 cm) | Beam | 50MPa | Concrete Rectangular | 250 | 275 | 687.5 | 4562.5 | 0.31 | 767.39 | G300E | 2350013.39 | 18.44 | G300E | 1568196.43 | 12.3
463 | Story14 | B8 | 50 MPa RC Beam (27.5 cm x 25 cm) | Beam | 50MPa | Concrete Rectangular | 250 | 275 | 687.5 | 4562.5 | 0.31 | 767.39 | G300E | 1868343.75 | 14.66 | G300E | 876000 | 6.87
464 | Story14 | B80 | 50 MPa RC Beam (27.5 cm x 25 cm) | Beam | 50MPa | Concrete Rectangular | 250 | 275 | 687.5 | 4562.5 | 0.31 | 767.39 | G300E | 2367285.71 | 18.57 | G300E | 1769598.21 | 13.88
465 | Story14 | B81 | 50 MPa RC Beam (27.5 cm x 25 cm) | Beam | 50MPa | Concrete Rectangular | 250 | 275 | 687.5 | 4562.5 | 0.31 | 767.39 | G300E | 2363375 | 18.54 | G300E | 1739290.18 | 13.65
466 | Story14 | B82 | 50 MPa RC Beam (27.5 cm x 25 cm) | Beam | 50MPa | Concrete Rectangular | 250 | 275 | 687.5 | 4562.5 | 0.31 | 767.39 | G300E | 2412584.82 | 18.93 | G300E | 1675741.07 | 13.15
467 | Story14 | B9 | 50 MPa RC Beam (27.5 cm x 25 cm) | Beam | 50MPa | Concrete Rectangular | 250 | 275 | 687.5 | 6962.5 | 0.48 | 1171.06 | G300E | 3946471.59 | 30.97 | G300E | 799119.75 | 6.27
468 | Story15 | B1 | 50 MPa RC Beam (27.5 cm x 25 cm) | Beam | 50MPa | Concrete Rectangular | 250 | 275 | 687.5 | 6975 | 0.48 | 1173.17 | G300E | 3793765.91 | 29.77 | G300E | 1995233.39 | 15.66
469 | Story15 | B10 | 50 MPa RC Beam (27.5 cm x 25 cm) | Beam | 50MPa | Concrete Rectangular | 250 | 275 | 687.5 | 4575 | 0.31 | 769.5 | G300E | 1799935.71 | 14.12 | G300E | 1080353.57 | 8.48
470 | Story15 | B11 | 50 MPa RC Beam (27.5 cm x 25 cm) | Beam | 50MPa | Concrete Rectangular | 250 | 275 | 687.5 | 6975 | 0.48 | 1173.17 | G300E | 3752550 | 29.44 | G300E | 749694.48 | 5.88
471 | Story15 | B12 | 50 MPa RC Beam (27.5 cm x 25 cm) | Beam | 50MPa | Concrete Rectangular | 250 | 275 | 687.5 | 4575 | 0.31 | 769.5 | G300E | 1804183.93 | 14.16 | G300E | 1053883.93 | 8.27
472 | Story15 | B13 | 50 MPa RC Beam (27.5 cm x 25 cm) | Beam | 50MPa | Concrete Rectangular | 250 | 275 | 687.5 | 6975 | 0.48 | 1173.17 | G300E | 3759525 | 29.5 | G300E | 749694.48 | 5.88
473 | Story15 | B14 | 50 MPa RC Beam (27.5 cm x 25 cm) | Beam | 50MPa | Concrete Rectangular | 250 | 275 | 687.5 | 4575 | 0.31 | 769.5 | G300E | 1524782.14 | 11.96 | G300E | 1336226.79 | 10.48
474 | Story15 | B15 | 50 MPa RC Beam (27.5 cm x 25 cm) | Beam | 50MPa | Concrete Rectangular | 250 | 275 | 687.5 | 6975 | 0.48 | 1173.17 | G300E | 3528398.86 | 27.69 | G300E | 1683961.09 | 13.21
475 | Story15 | B16 | 50 MPa RC Beam (27.5 cm x 25 cm) | Beam | 50MPa | Concrete Rectangular | 250 | 275 | 687.5 | 6975 | 0.48 | 1173.17 | G300E | 3510961.36 | 27.55 | G300E | 2075379.55 | 16.28
476 | Story15 | B17 | 50 MPa RC Beam (27.5 cm x 25 cm) | Beam | 50MPa | Concrete Rectangular | 250 | 275 | 687.5 | 4575 | 0.31 | 769.5 | G300E | 2106133.93 | 16.53 | G300E | 772726.57 | 6.06
477 | Story15 | B18 | 50 MPa RC Beam (27.5 cm x 25 cm) | Beam | 50MPa | Concrete Rectangular | 250 | 275 | 687.5 | 6975 | 0.48 | 1173.17 | G300E | 3595295.45 | 28.21 | G300E | 698834.52 | 5.48
478 | Story15 | B19 | 50 MPa RC Beam (27.5 cm x 25 cm) | Beam | 50MPa | Concrete Rectangular | 250 | 275 | 687.5 | 4575 | 0.31 | 769.5 | G300E | 1911696.43 | 15 | G300E | 720304.09 | 5.65
479 | Story15 | B2 | 50 MPa RC Beam (27.5 cm x 25 cm) | Beam | 50MPa | Concrete Rectangular | 250 | 275 | 687.5 | 4575 | 0.31 | 769.5 | G300E | 1609746.43 | 12.63 | G300E | 1451908.93 | 11.39
480 | Story15 | B20 | 50 MPa RC Beam (27.5 cm x 25 cm) | Beam | 50MPa | Concrete Rectangular | 250 | 275 | 687.5 | 6975 | 0.48 | 1173.17 | G300E | 3569614.77 | 28.01 | G300E | 698834.52 | 5.48
481 | Story15 | B21 | 50 MPa RC Beam (27.5 cm x 25 cm) | Beam | 50MPa | Concrete Rectangular | 250 | 275 | 687.5 | 4575 | 0.31 | 769.5 | G300E | 1992085.71 | 15.63 | G300E | 746515.33 | 5.86
482 | Story15 | B22 | 50 MPa RC Beam (27.5 cm x 25 cm) | Beam | 50MPa | Concrete Rectangular | 250 | 275 | 687.5 | 7200 | 0.5 | 1211.01 | G300E | 3963130.43 | 31.1 | G300E | 800830.72 | 6.28
483 | Story15 | B23 | 50 MPa RC Beam (27.5 cm x 25 cm) | Beam | 50MPa | Concrete Rectangular | 250 | 275 | 687.5 | 4575 | 0.31 | 769.5 | G300E | 1384264.29 | 10.86 | G300E | 694092.86 | 5.45
484 | Story15 | B24 | 50 MPa RC Beam (27.5 cm x 25 cm) | Beam | 50MPa | Concrete Rectangular | 250 | 275 | 687.5 | 7200 | 0.5 | 1211.01 | G300E | 3946852.17 | 30.97 | G300E | 800830.72 | 6.28
485 | Story15 | B25 | 50 MPa RC Beam (27.5 cm x 25 cm) | Beam | 50MPa | Concrete Rectangular | 250 | 275 | 687.5 | 4575 | 0.31 | 769.5 | G300E | 1992085.71 | 15.63 | G300E | 746515.33 | 5.86
486 | Story15 | B26 | 50 MPa RC Beam (27.5 cm x 25 cm) | Beam | 50MPa | Concrete Rectangular | 250 | 275 | 687.5 | 6975 | 0.48 | 1173.17 | G300E | 3446918.18 | 27.05 | G300E | 698834.52 | 5.48
487 | Story15 | B27 | 50 MPa RC Beam (27.5 cm x 25 cm) | Beam | 50MPa | Concrete Rectangular | 250 | 275 | 687.5 | 4575 | 0.31 | 769.5 | G300E | 1911696.43 | 15 | G300E | 720304.09 | 5.65
488 | Story15 | B28 | 50 MPa RC Beam (27.5 cm x 25 cm) | Beam | 50MPa | Concrete Rectangular | 250 | 275 | 687.5 | 6975 | 0.48 | 1173.17 | G300E | 3374314.77 | 26.48 | G300E | 698834.52 | 5.48
489 | Story15 | B29 | 50 MPa RC Beam (27.5 cm x 25 cm) | Beam | 50MPa | Concrete Rectangular | 250 | 275 | 687.5 | 4575 | 0.31 | 769.5 | G300E | 2106133.93 | 16.53 | G300E | 772726.57 | 6.06
490 | Story15 | B3 | 50 MPa RC Beam (27.5 cm x 25 cm) | Beam | 50MPa | Concrete Rectangular | 250 | 275 | 687.5 | 6975 | 0.48 | 1173.17 | G300E | 4123176.14 | 32.35 | G300E | 749694.48 | 5.88
491 | Story15 | B30 | 50 MPa RC Beam (27.5 cm x 25 cm) | Beam | 50MPa | Concrete Rectangular | 250 | 275 | 687.5 | 6975 | 0.48 | 1173.17 | G300E | 3218645.45 | 25.25 | G300E | 1962194.32 | 15.4
492 | Story15 | B31 | 50 MPa RC Beam (27.5 cm x 25 cm) | Beam | 50MPa | Concrete Rectangular | 250 | 275 | 687.5 | 6975 | 0.48 | 1173.17 | G300E | 3366388.64 | 26.41 | G300E | 1795745.45 | 14.09
493 | Story15 | B32 | 50 MPa RC Beam (27.5 cm x 25 cm) | Beam | 50MPa | Concrete Rectangular | 250 | 275 | 687.5 | 4575 | 0.31 | 769.5 | G300E | 2208417.86 | 17.33 | G300E | 746515.33 | 5.86
494 | Story15 | B33 | 50 MPa RC Beam (27.5 cm x 25 cm) | Beam | 50MPa | Concrete Rectangular | 250 | 275 | 687.5 | 6975 | 0.48 | 1173.17 | G300E | 3311222.73 | 25.98 | G300E | 673404.55 | 5.28
495 | Story15 | B34 | 50 MPa RC Beam (27.5 cm x 25 cm) | Beam | 50MPa | Concrete Rectangular | 250 | 275 | 687.5 | 4575 | 0.31 | 769.5 | G300E | 2078357.14 | 16.31 | G300E | 746515.33 | 5.86
496 | Story15 | B35 | 50 MPa RC Beam (27.5 cm x 25 cm) | Beam | 50MPa | Concrete Rectangular | 250 | 275 | 687.5 | 6975 | 0.48 | 1173.17 | G300E | 2732297.73 | 21.44 | G300E | 1489479.55 | 11.69
497 | Story15 | B36 | 50 MPa RC Beam (27.5 cm x 25 cm) | Beam | 50MPa | Concrete Rectangular | 250 | 275 | 687.5 | 4800 | 0.33 | 807.34 | G300E | 2461440 | 19.31 | G300E | 792960 | 6.22
498 | Story15 | B4 | 50 MPa RC Beam (27.5 cm x 25 cm) | Beam | 50MPa | Concrete Rectangular | 250 | 275 | 687.5 | 4575 | 0.31 | 769.5 | G300E | 1799608.93 | 14.12 | G300E | 1053883.93 | 8.27
499 | Story15 | B40 | 50 MPa RC Beam (27.5 cm x 25 cm) | Beam | 50MPa | Concrete Rectangular | 250 | 275 | 687.5 | 4575 | 0.31 | 769.5 | G300E | 2348500 | 18.43 | G300E | 755790 | 5.93
500 | Story15 | B41 | 50 MPa RC Beam (27.5 cm x 25 cm) | Beam | 50MPa | Concrete Rectangular | 250 | 275 | 687.5 | 6975 | 0.48 | 1173.17 | G300E | 2722786.36 | 21.36 | G300E | 1372489.77 | 10.77
501 | Story15 | B42 | 50 MPa RC Beam (27.5 cm x 25 cm) | Beam | 50MPa | Concrete Rectangular | 250 | 275 | 687.5 | 4575 | 0.31 | 769.5 | G300E | 2076396.43 | 16.29 | G300E | 746515.33 | 5.86
502 | Story15 | B43 | 50 MPa RC Beam (27.5 cm x 25 cm) | Beam | 50MPa | Concrete Rectangular | 250 | 275 | 687.5 | 6975 | 0.48 | 1173.17 | G300E | 3128604.55 | 24.55 | G300E | 673404.55 | 5.28
503 | Story15 | B44 | 50 MPa RC Beam (27.5 cm x 25 cm) | Beam | 50MPa | Concrete Rectangular | 250 | 275 | 687.5 | 4575 | 0.31 | 769.5 | G300E | 2208417.86 | 17.33 | G300E | 746515.33 | 5.86
504 | Story15 | B45 | 50 MPa RC Beam (27.5 cm x 25 cm) | Beam | 50MPa | Concrete Rectangular | 250 | 275 | 687.5 | 6975 | 0.48 | 1173.17 | G300E | 3074072.73 | 24.12 | G300E | 1571277.27 | 12.33
505 | Story15 | B46 | 50 MPa RC Beam (27.5 cm x 25 cm) | Beam | 50MPa | Concrete Rectangular | 250 | 275 | 687.5 | 6975 | 0.48 | 1173.17 | G300E | 3510961.36 | 27.55 | G300E | 1918442.05 | 15.05
506 | Story15 | B47 | 50 MPa RC Beam (27.5 cm x 25 cm) | Beam | 50MPa | Concrete Rectangular | 250 | 275 | 687.5 | 4575 | 0.31 | 769.5 | G300E | 2282271.43 | 17.91 | G300E | 772726.57 | 6.06
507 | Story15 | B48 | 50 MPa RC Beam (27.5 cm x 25 cm) | Beam | 50MPa | Concrete Rectangular | 250 | 275 | 687.5 | 6975 | 0.48 | 1173.17 | G300E | 3595295.45 | 28.21 | G300E | 698834.52 | 5.48
508 | Story15 | B49 | 50 MPa RC Beam (27.5 cm x 25 cm) | Beam | 50MPa | Concrete Rectangular | 250 | 275 | 687.5 | 4575 | 0.31 | 769.5 | G300E | 2225410.71 | 17.46 | G300E | 772726.57 | 6.06
509 | Story15 | B5 | 50 MPa RC Beam (27.5 cm x 25 cm) | Beam | 50MPa | Concrete Rectangular | 250 | 275 | 687.5 | 6975 | 0.48 | 1173.17 | G300E | 4098763.64 | 32.16 | G300E | 749694.48 | 5.88
510 | Story15 | B50 | 50 MPa RC Beam (27.5 cm x 25 cm) | Beam | 50MPa | Concrete Rectangular | 250 | 275 | 687.5 | 6975 | 0.48 | 1173.17 | G300E | 3569614.77 | 28.01 | G300E | 728319.75 | 5.71
511 | Story15 | B51 | 50 MPa RC Beam (27.5 cm x 25 cm) | Beam | 50MPa | Concrete Rectangular | 250 | 275 | 687.5 | 4800 | 0.33 | 807.34 | G300E | 2560640 | 20.09 | G300E | 818626.96 | 6.42
512 | Story15 | B52 | 50 MPa RC Beam (27.5 cm x 25 cm) | Beam | 50MPa | Concrete Rectangular | 250 | 275 | 687.5 | 6975 | 0.48 | 1173.17 | G300E | 3839282.61 | 30.12 | G300E | 990513.46 | 7.77
513 | Story15 | B54 | 50 MPa RC Beam (27.5 cm x 25 cm) | Beam | 50MPa | Concrete Rectangular | 250 | 275 | 687.5 | 6975 | 0.48 | 1173.17 | G300E | 3829881.52 | 30.05 | G300E | 990513.46 | 7.77
514 | Story15 | B55 | 50 MPa RC Beam (27.5 cm x 25 cm) | Beam | 50MPa | Concrete Rectangular | 250 | 275 | 687.5 | 4575 | 0.31 | 769.5 | G300E | 2571150 | 20.17 | G300E | 721211.46 | 5.66
515 | Story15 | B56 | 50 MPa RC Beam (27.5 cm x 25 cm) | Beam | 50MPa | Concrete Rectangular | 250 | 275 | 687.5 | 6975 | 0.48 | 1173.17 | G300E | 3450088.64 | 27.07 | G300E | 751847.46 | 5.9
516 | Story15 | B57 | 50 MPa RC Beam (27.5 cm x 25 cm) | Beam | 50MPa | Concrete Rectangular | 250 | 275 | 687.5 | 4575 | 0.31 | 769.5 | G300E | 2224103.57 | 17.45 | G300E | 772726.57 | 6.06
517 | Story15 | B58 | 50 MPa RC Beam (27.5 cm x 25 cm) | Beam | 50MPa | Concrete Rectangular | 250 | 275 | 687.5 | 6975 | 0.48 | 1173.17 | G300E | 3330562.5 | 26.13 | G300E | 1171570.19 | 9.19
518 | Story15 | B59 | 50 MPa RC Beam (27.5 cm x 25 cm) | Beam | 50MPa | Concrete Rectangular | 250 | 275 | 687.5 | 4575 | 0.31 | 769.5 | G300E | 2278676.79 | 17.88 | G300E | 772726.57 | 6.06
519 | Story15 | B6 | 50 MPa RC Beam (27.5 cm x 25 cm) | Beam | 50MPa | Concrete Rectangular | 250 | 275 | 687.5 | 4575 | 0.31 | 769.5 | G300E | 1703860.71 | 13.37 | G300E | 1080353.57 | 8.48
520 | Story15 | B60 | 50 MPa RC Beam (27.5 cm x 25 cm) | Beam | 50MPa | Concrete Rectangular | 250 | 275 | 687.5 | 6975 | 0.48 | 1173.17 | G300E | 3106411.36 | 24.37 | G300E | 1908930.68 | 14.98
521 | Story15 | B61 | 50 MPa RC Beam (27.5 cm x 25 cm) | Beam | 50MPa | Concrete Rectangular | 250 | 275 | 687.5 | 6975 | 0.48 | 1173.17 | G300E | 3301711.36 | 25.91 | G300E | 2261551.57 | 17.74
522 | Story15 | B62 | 50 MPa RC Beam (27.5 cm x 25 cm) | Beam | 50MPa | Concrete Rectangular | 250 | 275 | 687.5 | 4575 | 0.31 | 769.5 | G300E | 2379653.57 | 18.67 | G300E | 772726.57 | 6.06
523 | Story15 | B63 | 50 MPa RC Beam (27.5 cm x 25 cm) | Beam | 50MPa | Concrete Rectangular | 250 | 275 | 687.5 | 6975 | 0.48 | 1173.17 | G300E | 4123176.14 | 32.35 | G300E | 982722.89 | 7.71
524 | Story15 | B64 | 50 MPa RC Beam (27.5 cm x 25 cm) | Beam | 50MPa | Concrete Rectangular | 250 | 275 | 687.5 | 4575 | 0.31 | 769.5 | G300E | 2258416.07 | 17.72 | G300E | 798937.81 | 6.27
525 | Story15 | B65 | 50 MPa RC Beam (27.5 cm x 25 cm) | Beam | 50MPa | Concrete Rectangular | 250 | 275 | 687.5 | 6975 | 0.48 | 1173.17 | G300E | 4098763.64 | 32.16 | G300E | 1227164.93 | 9.63
526 | Story15 | B66 | 50 MPa RC Beam (27.5 cm x 25 cm) | Beam | 50MPa | Concrete Rectangular | 250 | 275 | 687.5 | 4575 | 0.31 | 769.5 | G300E | 2362987.5 | 18.54 | G300E | 746515.33 | 5.86
527 | Story15 | B67 | 50 MPa RC Beam (27.5 cm x 25 cm) | Beam | 50MPa | Concrete Rectangular | 250 | 275 | 687.5 | 6975 | 0.48 | 1173.17 | G300E | 4153295.45 | 32.59 | G300E | 1122289.23 | 8.81
528 | Story15 | B68 | 50 MPa RC Beam (27.5 cm x 25 cm) | Beam | 50MPa | Concrete Rectangular | 250 | 275 | 687.5 | 4575 | 0.31 | 769.5 | G300E | 1870521.43 | 14.68 | G300E | 694092.86 | 5.45
529 | Story15 | B69 | 50 MPa RC Beam (27.5 cm x 25 cm) | Beam | 50MPa | Concrete Rectangular | 250 | 275 | 687.5 | 6975 | 0.48 | 1173.17 | G300E | 3994772.73 | 31.34 | G300E | 1123240.37 | 8.81
530 | Story15 | B7 | 50 MPa RC Beam (27.5 cm x 25 cm) | Beam | 50MPa | Concrete Rectangular | 250 | 275 | 687.5 | 6975 | 0.48 | 1173.17 | G300E | 4153295.45 | 32.59 | G300E | 775124.46 | 6.08
531 | Story15 | B70 | 50 MPa RC Beam (27.5 cm x 25 cm) | Beam | 50MPa | Concrete Rectangular | 250 | 275 | 687.5 | 4575 | 0.31 | 769.5 | G300E | 2363641.07 | 18.55 | G300E | 746515.33 | 5.86
532 | Story15 | B71 | 50 MPa RC Beam (27.5 cm x 25 cm) | Beam | 50MPa | Concrete Rectangular | 250 | 275 | 687.5 | 6975 | 0.48 | 1173.17 | G300E | 3751281.82 | 29.43 | G300E | 1227164.93 | 9.63
533 | Story15 | B72 | 50 MPa RC Beam (27.5 cm x 25 cm) | Beam | 50MPa | Concrete Rectangular | 250 | 275 | 687.5 | 4575 | 0.31 | 769.5 | G300E | 2266912.5 | 17.79 | G300E | 798937.81 | 6.27
534 | Story15 | B73 | 50 MPa RC Beam (27.5 cm x 25 cm) | Beam | 50MPa | Concrete Rectangular | 250 | 275 | 687.5 | 6975 | 0.48 | 1173.17 | G300E | 3847029.55 | 30.19 | G300E | 980820.62 | 7.7
535 | Story15 | B74 | 50 MPa RC Beam (27.5 cm x 25 cm) | Beam | 50MPa | Concrete Rectangular | 250 | 275 | 687.5 | 4575 | 0.31 | 769.5 | G300E | 2309029.41 | 18.12 | G300E | 571999.4 | 4.49
536 | Story15 | B75 | 50 MPa RC Beam (27.5 cm x 25 cm) | Beam | 50MPa | Concrete Rectangular | 250 | 275 | 687.5 | 6975 | 0.48 | 1173.17 | G300E | 3581244 | 28.1 | G300E | 2071412.76 | 16.25
537 | Story15 | B76 | 50 MPa RC Beam (27.5 cm x 25 cm) | Beam | 50MPa | Concrete Rectangular | 250 | 275 | 687.5 | 4575 | 0.31 | 769.5 | G300E | 2407103.57 | 18.89 | G300E | 1798955.36 | 14.12
538 | Story15 | B77 | 50 MPa RC Beam (27.5 cm x 25 cm) | Beam | 50MPa | Concrete Rectangular | 250 | 275 | 687.5 | 4575 | 0.31 | 769.5 | G300E | 2357758.93 | 18.5 | G300E | 1632294.64 | 12.81
539 | Story15 | B78 | 50 MPa RC Beam (27.5 cm x 25 cm) | Beam | 50MPa | Concrete Rectangular | 250 | 275 | 687.5 | 4575 | 0.31 | 769.5 | G300E | 2359066.07 | 18.51 | G300E | 1774446.43 | 13.92
540 | Story15 | B79 | 50 MPa RC Beam (27.5 cm x 25 cm) | Beam | 50MPa | Concrete Rectangular | 250 | 275 | 687.5 | 4575 | 0.31 | 769.5 | G300E | 2341746.43 | 18.37 | G300E | 1335246.43 | 10.48
541 | Story15 | B8 | 50 MPa RC Beam (27.5 cm x 25 cm) | Beam | 50MPa | Concrete Rectangular | 250 | 275 | 687.5 | 4575 | 0.31 | 769.5 | G300E | 1788171.43 | 14.03 | G300E | 872517.86 | 6.85
542 | Story15 | B80 | 50 MPa RC Beam (27.5 cm x 25 cm) | Beam | 50MPa | Concrete Rectangular | 250 | 275 | 687.5 | 4575 | 0.31 | 769.5 | G300E | 2359066.07 | 18.51 | G300E | 1772485.71 | 13.91
543 | Story15 | B81 | 50 MPa RC Beam (27.5 cm x 25 cm) | Beam | 50MPa | Concrete Rectangular | 250 | 275 | 687.5 | 4575 | 0.31 | 769.5 | G300E | 2357758.93 | 18.5 | G300E | 1631314.29 | 12.8
544 | Story15 | B82 | 50 MPa RC Beam (27.5 cm x 25 cm) | Beam | 50MPa | Concrete Rectangular | 250 | 275 | 687.5 | 4575 | 0.31 | 769.5 | G300E | 2408737.5 | 18.9 | G300E | 1680332.14 | 13.18
545 | Story15 | B9 | 50 MPa RC Beam (27.5 cm x 25 cm) | Beam | 50MPa | Concrete Rectangular | 250 | 275 | 687.5 | 6975 | 0.48 | 1173.17 | G300E | 3995406.82 | 31.35 | G300E | 775124.46 | 6.08
546 | Story16 | B1 | 50 MPa RC Beam (27.5 cm x 25 cm) | Beam | 50MPa | Concrete Rectangular | 250 | 275 | 687.5 | 6975 | 0.48 | 1173.17 | G300E | 3791229.55 | 29.75 | G300E | 1996184.52 | 15.66
547 | Story16 | B10 | 50 MPa RC Beam (27.5 cm x 25 cm) | Beam | 50MPa | Concrete Rectangular | 250 | 275 | 687.5 | 4575 | 0.31 | 769.5 | G300E | 1793073.21 | 14.07 | G300E | 1075451.79 | 8.44
548 | Story16 | B11 | 50 MPa RC Beam (27.5 cm x 25 cm) | Beam | 50MPa | Concrete Rectangular | 250 | 275 | 687.5 | 6975 | 0.48 | 1173.17 | G300E | 3754769.32 | 29.46 | G300E | 749694.48 | 5.88
549 | Story16 | B12 | 50 MPa RC Beam (27.5 cm x 25 cm) | Beam | 50MPa | Concrete Rectangular | 250 | 275 | 687.5 | 4575 | 0.31 | 769.5 | G300E | 1636216.07 | 12.84 | G300E | 1053883.93 | 8.27
550 | Story16 | B13 | 50 MPa RC Beam (27.5 cm x 25 cm) | Beam | 50MPa | Concrete Rectangular | 250 | 275 | 687.5 | 6975 | 0.48 | 1173.17 | G300E | 3679946.59 | 28.87 | G300E | 749694.48 | 5.88
551 | Story16 | B14 | 50 MPa RC Beam (27.5 cm x 25 cm) | Beam | 50MPa | Concrete Rectangular | 250 | 275 | 687.5 | 4575 | 0.31 | 769.5 | G300E | 1438183.93 | 11.28 | G300E | 1449948.21 | 11.38
552 | Story16 | B15 | 50 MPa RC Beam (27.5 cm x 25 cm) | Beam | 50MPa | Concrete Rectangular | 250 | 275 | 687.5 | 6975 | 0.48 | 1173.17 | G300E | 3539495.45 | 27.77 | G300E | 1684912.23 | 13.22
553 | Story16 | B16 | 50 MPa RC Beam (27.5 cm x 25 cm) | Beam | 50MPa | Concrete Rectangular | 250 | 275 | 687.5 | 6975 | 0.48 | 1173.17 | G300E | 3344829.55 | 26.24 | G300E | 1964096.59 | 15.41
554 | Story16 | B17 | 50 MPa RC Beam (27.5 cm x 25 cm) | Beam | 50MPa | Concrete Rectangular | 250 | 275 | 687.5 | 4575 | 0.31 | 769.5 | G300E | 1763335.71 | 13.84 | G300E | 772726.57 | 6.06
555 | Story16 | B18 | 50 MPa RC Beam (27.5 cm x 25 cm) | Beam | 50MPa | Concrete Rectangular | 250 | 275 | 687.5 | 6975 | 0.48 | 1173.17 | G300E | 3586418.18 | 28.14 | G300E | 698834.52 | 5.48
556 | Story16 | B19 | 50 MPa RC Beam (27.5 cm x 25 cm) | Beam | 50MPa | Concrete Rectangular | 250 | 275 | 687.5 | 4575 | 0.31 | 769.5 | G300E | 1910389.29 | 14.99 | G300E | 720304.09 | 5.65
557 | Story16 | B2 | 50 MPa RC Beam (27.5 cm x 25 cm) | Beam | 50MPa | Concrete Rectangular | 250 | 275 | 687.5 | 4575 | 0.31 | 769.5 | G300E | 1604191.07 | 12.59 | G300E | 1449948.21 | 11.38
558 | Story16 | B20 | 50 MPa RC Beam (27.5 cm x 25 cm) | Beam | 50MPa | Concrete Rectangular | 250 | 275 | 687.5 | 6975 | 0.48 | 1173.17 | G300E | 3561371.59 | 27.94 | G300E | 698834.52 | 5.48
559 | Story16 | B21 | 50 MPa RC Beam (27.5 cm x 25 cm) | Beam | 50MPa | Concrete Rectangular | 250 | 275 | 687.5 | 4575 | 0.31 | 769.5 | G300E | 1993392.86 | 15.64 | G300E | 746515.33 | 5.86
560 | Story16 | B22 | 50 MPa RC Beam (27.5 cm x 25 cm) | Beam | 50MPa | Concrete Rectangular | 250 | 275 | 687.5 | 7200 | 0.5 | 1211.01 | G300E | 3963756.52 | 31.1 | G300E | 800830.72 | 6.28
561 | Story16 | B23 | 50 MPa RC Beam (27.5 cm x 25 cm) | Beam | 50MPa | Concrete Rectangular | 250 | 275 | 687.5 | 4575 | 0.31 | 769.5 | G300E | 1382957.14 | 10.85 | G300E | 694092.86 | 5.45
562 | Story16 | B24 | 50 MPa RC Beam (27.5 cm x 25 cm) | Beam | 50MPa | Concrete Rectangular | 250 | 275 | 687.5 | 7200 | 0.5 | 1211.01 | G300E | 3870469.57 | 30.37 | G300E | 800830.72 | 6.28
563 | Story16 | B25 | 50 MPa RC Beam (27.5 cm x 25 cm) | Beam | 50MPa | Concrete Rectangular | 250 | 275 | 687.5 | 4575 | 0.31 | 769.5 | G300E | 1993392.86 | 15.64 | G300E | 746515.33 | 5.86
564 | Story16 | B26 | 50 MPa RC Beam (27.5 cm x 25 cm) | Beam | 50MPa | Concrete Rectangular | 250 | 275 | 687.5 | 6975 | 0.48 | 1173.17 | G300E | 3366071.59 | 26.41 | G300E | 698834.52 | 5.48
565 | Story16 | B27 | 50 MPa RC Beam (27.5 cm x 25 cm) | Beam | 50MPa | Concrete Rectangular | 250 | 275 | 687.5 | 4575 | 0.31 | 769.5 | G300E | 1910389.29 | 14.99 | G300E | 720304.09 | 5.65
566 | Story16 | B28 | 50 MPa RC Beam (27.5 cm x 25 cm) | Beam | 50MPa | Concrete Rectangular | 250 | 275 | 687.5 | 6975 | 0.48 | 1173.17 | G300E | 3296955.68 | 25.87 | G300E | 698834.52 | 5.48
567 | Story16 | B29 | 50 MPa RC Beam (27.5 cm x 25 cm) | Beam | 50MPa | Concrete Rectangular | 250 | 275 | 687.5 | 4575 | 0.31 | 769.5 | G300E | 1763335.71 | 13.84 | G300E | 772726.57 | 6.06
568 | Story16 | B3 | 50 MPa RC Beam (27.5 cm x 25 cm) | Beam | 50MPa | Concrete Rectangular | 250 | 275 | 687.5 | 6975 | 0.48 | 1173.17 | G300E | 4114298.86 | 32.28 | G300E | 749694.48 | 5.88
569 | Story16 | B30 | 50 MPa RC Beam (27.5 cm x 25 cm) | Beam | 50MPa | Concrete Rectangular | 250 | 275 | 687.5 | 6975 | 0.48 | 1173.17 | G300E | 3222767.05 | 25.29 | G300E | 1964096.59 | 15.41
570 | Story16 | B31 | 50 MPa RC Beam (27.5 cm x 25 cm) | Beam | 50MPa | Concrete Rectangular | 250 | 275 | 687.5 | 6975 | 0.48 | 1173.17 | G300E | 3189794.32 | 25.03 | G300E | 1795745.45 | 14.09
571 | Story16 | B32 | 50 MPa RC Beam (27.5 cm x 25 cm) | Beam | 50MPa | Concrete Rectangular | 250 | 275 | 687.5 | 4575 | 0.31 | 769.5 | G300E | 2118551.79 | 16.62 | G300E | 746515.33 | 5.86
572 | Story16 | B33 | 50 MPa RC Beam (27.5 cm x 25 cm) | Beam | 50MPa | Concrete Rectangular | 250 | 275 | 687.5 | 6975 | 0.48 | 1173.17 | G300E | 3293785.23 | 25.84 | G300E | 673404.55 | 5.28
573 | Story16 | B34 | 50 MPa RC Beam (27.5 cm x 25 cm) | Beam | 50MPa | Concrete Rectangular | 250 | 275 | 687.5 | 4575 | 0.31 | 769.5 | G300E | 2068880.36 | 16.23 | G300E | 720304.09 | 5.65
574 | Story16 | B35 | 50 MPa RC Beam (27.5 cm x 25 cm) | Beam | 50MPa | Concrete Rectangular | 250 | 275 | 687.5 | 6975 | 0.48 | 1173.17 | G300E | 2730078.41 | 21.42 | G300E | 1364880.68 | 10.71
575 | Story16 | B36 | 50 MPa RC Beam (27.5 cm x 25 cm) | Beam | 50MPa | Concrete Rectangular | 250 | 275 | 687.5 | 4800 | 0.33 | 807.34 | G300E | 2450560 | 19.23 | G300E | 792960 | 6.22
576 | Story16 | B4 | 50 MPa RC Beam (27.5 cm x 25 cm) | Beam | 50MPa | Concrete Rectangular | 250 | 275 | 687.5 | 4575 | 0.31 | 769.5 | G300E | 1631967.86 | 12.81 | G300E | 1053883.93 | 8.27
577 | Story16 | B40 | 50 MPa RC Beam (27.5 cm x 25 cm) | Beam | 50MPa | Concrete Rectangular | 250 | 275 | 687.5 | 4575 | 0.31 | 769.5 | G300E | 2339045 | 18.35 | G300E | 755790 | 5.93
578 | Story16 | B41 | 50 MPa RC Beam (27.5 cm x 25 cm) | Beam | 50MPa | Concrete Rectangular | 250 | 275 | 687.5 | 6975 | 0.48 | 1173.17 | G300E | 2727542.05 | 21.4 | G300E | 1360125 | 10.67
579 | Story16 | B42 | 50 MPa RC Beam (27.5 cm x 25 cm) | Beam | 50MPa | Concrete Rectangular | 250 | 275 | 687.5 | 4575 | 0.31 | 769.5 | G300E | 2067246.43 | 16.22 | G300E | 720304.09 | 5.65
580 | Story16 | B43 | 50 MPa RC Beam (27.5 cm x 25 cm) | Beam | 50MPa | Concrete Rectangular | 250 | 275 | 687.5 | 6975 | 0.48 | 1173.17 | G300E | 3125117.05 | 24.52 | G300E | 673404.55 | 5.28
581 | Story16 | B44 | 50 MPa RC Beam (27.5 cm x 25 cm) | Beam | 50MPa | Concrete Rectangular | 250 | 275 | 687.5 | 4575 | 0.31 | 769.5 | G300E | 2199921.43 | 17.26 | G300E | 746515.33 | 5.86
582 | Story16 | B45 | 50 MPa RC Beam (27.5 cm x 25 cm) | Beam | 50MPa | Concrete Rectangular | 250 | 275 | 687.5 | 6975 | 0.48 | 1173.17 | G300E | 3066463.64 | 24.06 | G300E | 1571277.27 | 12.33
583 | Story16 | B46 | 50 MPa RC Beam (27.5 cm x 25 cm) | Beam | 50MPa | Concrete Rectangular | 250 | 275 | 687.5 | 6975 | 0.48 | 1173.17 | G300E | 3344829.55 | 26.24 | G300E | 1905126.14 | 14.95
584 | Story16 | B47 | 50 MPa RC Beam (27.5 cm x 25 cm) | Beam | 50MPa | Concrete Rectangular | 250 | 275 | 687.5 | 4575 | 0.31 | 769.5 | G300E | 2264625 | 17.77 | G300E | 746515.33 | 5.86
585 | Story16 | B48 | 50 MPa RC Beam (27.5 cm x 25 cm) | Beam | 50MPa | Concrete Rectangular | 250 | 275 | 687.5 | 6975 | 0.48 | 1173.17 | G300E | 3586101.14 | 28.14 | G300E | 811068.61 | 6.36
586 | Story16 | B49 | 50 MPa RC Beam (27.5 cm x 25 cm) | Beam | 50MPa | Concrete Rectangular | 250 | 275 | 687.5 | 4575 | 0.31 | 769.5 | G300E | 2208091.07 | 17.33 | G300E | 772726.57 | 6.06
587 | Story16 | B5 | 50 MPa RC Beam (27.5 cm x 25 cm) | Beam | 50MPa | Concrete Rectangular | 250 | 275 | 687.5 | 6975 | 0.48 | 1173.17 | G300E | 4094642.05 | 32.13 | G300E | 749694.48 | 5.88
588 | Story16 | B50 | 50 MPa RC Beam (27.5 cm x 25 cm) | Beam | 50MPa | Concrete Rectangular | 250 | 275 | 687.5 | 6975 | 0.48 | 1173.17 | G300E | 3561371.59 | 27.94 | G300E | 718808.39 | 5.64
589 | Story16 | B51 | 50 MPa RC Beam (27.5 cm x 25 cm) | Beam | 50MPa | Concrete Rectangular | 250 | 275 | 687.5 | 4800 | 0.33 | 807.34 | G300E | 2534720 | 19.89 | G300E | 792960 | 6.22
590 | Story16 | B52 | 50 MPa RC Beam (27.5 cm x 25 cm) | Beam | 50MPa | Concrete Rectangular | 250 | 275 | 687.5 | 6975 | 0.48 | 1173.17 | G300E | 3840192.39 | 30.13 | G300E | 990513.46 | 7.77
591 | Story16 | B54 | 50 MPa RC Beam (27.5 cm x 25 cm) | Beam | 50MPa | Concrete Rectangular | 250 | 275 | 687.5 | 6975 | 0.48 | 1173.17 | G300E | 3756189.13 | 29.47 | G300E | 990513.46 | 7.77
592 | Story16 | B55 | 50 MPa RC Beam (27.5 cm x 25 cm) | Beam | 50MPa | Concrete Rectangular | 250 | 275 | 687.5 | 4575 | 0.31 | 769.5 | G300E | 2547055 | 19.99 | G300E | 721211.46 | 5.66
593 | Story16 | B56 | 50 MPa RC Beam (27.5 cm x 25 cm) | Beam | 50MPa | Concrete Rectangular | 250 | 275 | 687.5 | 6975 | 0.48 | 1173.17 | G300E | 3448186.36 | 27.06 | G300E | 742336.09 | 5.82
594 | Story16 | B57 | 50 MPa RC Beam (27.5 cm x 25 cm) | Beam | 50MPa | Concrete Rectangular | 250 | 275 | 687.5 | 4575 | 0.31 | 769.5 | G300E | 2206457.14 | 17.31 | G300E | 772726.57 | 6.06
595 | Story16 | B58 | 50 MPa RC Beam (27.5 cm x 25 cm) | Beam | 50MPa | Concrete Rectangular | 250 | 275 | 687.5 | 6975 | 0.48 | 1173.17 | G300E | 3331143.75 | 26.14 | G300E | 1161979.56 | 9.12
596 | Story16 | B59 | 50 MPa RC Beam (27.5 cm x 25 cm) | Beam | 50MPa | Concrete Rectangular | 250 | 275 | 687.5 | 4575 | 0.31 | 769.5 | G300E | 2261683.93 | 17.75 | G300E | 746515.33 | 5.86
597 | Story16 | B6 | 50 MPa RC Beam (27.5 cm x 25 cm) | Beam | 50MPa | Concrete Rectangular | 250 | 275 | 687.5 | 4575 | 0.31 | 769.5 | G300E | 1697978.57 | 13.32 | G300E | 1075451.79 | 8.44
598 | Story16 | B60 | 50 MPa RC Beam (27.5 cm x 25 cm) | Beam | 50MPa | Concrete Rectangular | 250 | 275 | 687.5 | 6975 | 0.48 | 1173.17 | G300E | 3113386.36 | 24.43 | G300E | 1894663.64 | 14.87
599 | Story16 | B61 | 50 MPa RC Beam (27.5 cm x 25 cm) | Beam | 50MPa | Concrete Rectangular | 250 | 275 | 687.5 | 6975 | 0.48 | 1173.17 | G300E | 3296321.59 | 25.86 | G300E | 2247284.52 | 17.63
600 | Story16 | B62 | 50 MPa RC Beam (27.5 cm x 25 cm) | Beam | 50MPa | Concrete Rectangular | 250 | 275 | 687.5 | 4575 | 0.31 | 769.5 | G300E | 2007117.86 | 15.75 | G300E | 772726.57 | 6.06
601 | Story16 | B63 | 50 MPa RC Beam (27.5 cm x 25 cm) | Beam | 50MPa | Concrete Rectangular | 250 | 275 | 687.5 | 6975 | 0.48 | 1173.17 | G300E | 4114298.86 | 32.28 | G300E | 974162.66 | 7.64
602 | Story16 | B64 | 50 MPa RC Beam (27.5 cm x 25 cm) | Beam | 50MPa | Concrete Rectangular | 250 | 275 | 687.5 | 4575 | 0.31 | 769.5 | G300E | 2235541.07 | 17.54 | G300E | 772726.57 | 6.06
603 | Story16 | B65 | 50 MPa RC Beam (27.5 cm x 25 cm) | Beam | 50MPa | Concrete Rectangular | 250 | 275 | 687.5 | 6975 | 0.48 | 1173.17 | G300E | 4094642.05 | 32.13 | G300E | 1206239.93 | 9.46
604 | Story16 | B66 | 50 MPa RC Beam (27.5 cm x 25 cm) | Beam | 50MPa | Concrete Rectangular | 250 | 275 | 687.5 | 4575 | 0.31 | 769.5 | G300E | 2254821.43 | 17.69 | G300E | 746515.33 | 5.86
605 | Story16 | B67 | 50 MPa RC Beam (27.5 cm x 25 cm) | Beam | 50MPa | Concrete Rectangular | 250 | 275 | 687.5 | 6975 | 0.48 | 1173.17 | G300E | 4078789.77 | 32 | G300E | 1111826.73 | 8.72
606 | Story16 | B68 | 50 MPa RC Beam (27.5 cm x 25 cm) | Beam | 50MPa | Concrete Rectangular | 250 | 275 | 687.5 | 4575 | 0.31 | 769.5 | G300E | 1848300 | 14.5 | G300E | 694092.86 | 5.45
607 | Story16 | B69 | 50 MPa RC Beam (27.5 cm x 25 cm) | Beam | 50MPa | Concrete Rectangular | 250 | 275 | 687.5 | 6975 | 0.48 | 1173.17 | G300E | 3998894.32 | 31.38 | G300E | 1111826.73 | 8.72
608 | Story16 | B7 | 50 MPa RC Beam (27.5 cm x 25 cm) | Beam | 50MPa | Concrete Rectangular | 250 | 275 | 687.5 | 6975 | 0.48 | 1173.17 | G300E | 4078789.77 | 32 | G300E | 775124.46 | 6.08
609 | Story16 | B70 | 50 MPa RC Beam (27.5 cm x 25 cm) | Beam | 50MPa | Concrete Rectangular | 250 | 275 | 687.5 | 4575 | 0.31 | 769.5 | G300E | 2256455.36 | 17.7 | G300E | 746515.33 | 5.86
610 | Story16 | B71 | 50 MPa RC Beam (27.5 cm x 25 cm) | Beam | 50MPa | Concrete Rectangular | 250 | 275 | 687.5 | 6975 | 0.48 | 1173.17 | G300E | 3752550 | 29.44 | G300E | 1207191.07 | 9.47
611 | Story16 | B72 | 50 MPa RC Beam (27.5 cm x 25 cm) | Beam | 50MPa | Concrete Rectangular | 250 | 275 | 687.5 | 4575 | 0.31 | 769.5 | G300E | 2243383.93 | 17.6 | G300E | 798937.81 | 6.27
612 | Story16 | B73 | 50 MPa RC Beam (27.5 cm x 25 cm) | Beam | 50MPa | Concrete Rectangular | 250 | 275 | 687.5 | 6975 | 0.48 | 1173.17 | G300E | 3848614.77 | 30.2 | G300E | 974162.66 | 7.64
613 | Story16 | B74 | 50 MPa RC Beam (27.5 cm x 25 cm) | Beam | 50MPa | Concrete Rectangular | 250 | 275 | 687.5 | 4575 | 0.31 | 769.5 | G300E | 1986357.35 | 15.59 | G300E | 567500.49 | 4.45
614 | Story16 | B75 | 50 MPa RC Beam (27.5 cm x 25 cm) | Beam | 50MPa | Concrete Rectangular | 250 | 275 | 687.5 | 6975 | 0.48 | 1173.17 | G300E | 3592125 | 28.19 | G300E | 2160692.76 | 16.95
615 | Story16 | B76 | 50 MPa RC Beam (27.5 cm x 25 cm) | Beam | 50MPa | Concrete Rectangular | 250 | 275 | 687.5 | 4575 | 0.31 | 769.5 | G300E | 2367889.29 | 18.58 | G300E | 1796994.64 | 14.1
616 | Story16 | B77 | 50 MPa RC Beam (27.5 cm x 25 cm) | Beam | 50MPa | Concrete Rectangular | 250 | 275 | 687.5 | 4575 | 0.31 | 769.5 | G300E | 2317891.07 | 18.19 | G300E | 1516612.5 | 11.9
617 | Story16 | B78 | 50 MPa RC Beam (27.5 cm x 25 cm) | Beam | 50MPa | Concrete Rectangular | 250 | 275 | 687.5 | 4575 | 0.31 | 769.5 | G300E | 2316257.14 | 18.17 | G300E | 1653862.5 | 12.98
618 | Story16 | B79 | 50 MPa RC Beam (27.5 cm x 25 cm) | Beam | 50MPa | Concrete Rectangular | 250 | 275 | 687.5 | 4575 | 0.31 | 769.5 | G300E | 2299591.07 | 18.04 | G300E | 1325442.86 | 10.4
619 | Story16 | B8 | 50 MPa RC Beam (27.5 cm x 25 cm) | Beam | 50MPa | Concrete Rectangular | 250 | 275 | 687.5 | 4575 | 0.31 | 769.5 | G300E | 1700266.07 | 13.34 | G300E | 862714.29 | 6.77
620 | Story16 | B80 | 50 MPa RC Beam (27.5 cm x 25 cm) | Beam | 50MPa | Concrete Rectangular | 250 | 275 | 687.5 | 4575 | 0.31 | 769.5 | G300E | 2316257.14 | 18.17 | G300E | 1653862.5 | 12.98
621 | Story16 | B81 | 50 MPa RC Beam (27.5 cm x 25 cm) | Beam | 50MPa | Concrete Rectangular | 250 | 275 | 687.5 | 4575 | 0.31 | 769.5 | G300E | 2316910.71 | 18.18 | G300E | 1516612.5 | 11.9
622 | Story16 | B82 | 50 MPa RC Beam (27.5 cm x 25 cm) | Beam | 50MPa | Concrete Rectangular | 250 | 275 | 687.5 | 4575 | 0.31 | 769.5 | G300E | 2368869.64 | 18.59 | G300E | 1678371.43 | 13.17
623 | Story16 | B9 | 50 MPa RC Beam (27.5 cm x 25 cm) | Beam | 50MPa | Concrete Rectangular | 250 | 275 | 687.5 | 6975 | 0.48 | 1173.17 | G300E | 3999845.45 | 31.38 | G300E | 775124.46 | 6.08
624 | Story17 | B1 | 50 MPa RC Beam (27.5 cm x 25 cm) | Beam | 50MPa | Concrete Rectangular | 250 | 275 | 687.5 | 6987.5 | 0.48 | 1175.27 | G300E | 3810410.8 | 29.9 | G300E | 1999761.92 | 15.69
625 | Story17 | B10 | 50 MPa RC Beam (27.5 cm x 25 cm) | Beam | 50MPa | Concrete Rectangular | 250 | 275 | 687.5 | 4587.5 | 0.32 | 771.6 | G300E | 1713103.57 | 13.44 | G300E | 1186524.11 | 9.31
626 | Story17 | B11 | 50 MPa RC Beam (27.5 cm x 25 cm) | Beam | 50MPa | Concrete Rectangular | 250 | 275 | 687.5 | 6987.5 | 0.48 | 1175.27 | G300E | 3712903.41 | 29.13 | G300E | 975908.47 | 7.66
627 | Story17 | B12 | 50 MPa RC Beam (27.5 cm x 25 cm) | Beam | 50MPa | Concrete Rectangular | 250 | 275 | 687.5 | 4587.5 | 0.32 | 771.6 | G300E | 1558111.61 | 12.23 | G300E | 1170795.54 | 9.19
628 | Story17 | B13 | 50 MPa RC Beam (27.5 cm x 25 cm) | Beam | 50MPa | Concrete Rectangular | 250 | 275 | 687.5 | 6987.5 | 0.48 | 1175.27 | G300E | 3721161.36 | 29.2 | G300E | 751038.02 | 5.89
629 | Story17 | B14 | 50 MPa RC Beam (27.5 cm x 25 cm) | Beam | 50MPa | Concrete Rectangular | 250 | 275 | 687.5 | 4587.5 | 0.32 | 771.6 | G300E | 1443424.11 | 11.33 | G300E | 1448994.64 | 11.37
630 | Story17 | B15 | 50 MPa RC Beam (27.5 cm x 25 cm) | Beam | 50MPa | Concrete Rectangular | 250 | 275 | 687.5 | 6987.5 | 0.48 | 1175.27 | G300E | 3580458.52 | 28.09 | G300E | 1687931.78 | 13.24
631 | Story17 | B16 | 50 MPa RC Beam (27.5 cm x 25 cm) | Beam | 50MPa | Concrete Rectangular | 250 | 275 | 687.5 | 6987.5 | 0.48 | 1175.27 | G300E | 3350188.64 | 26.29 | G300E | 1966663.64 | 15.43
632 | Story17 | B17 | 50 MPa RC Beam (27.5 cm x 25 cm) | Beam | 50MPa | Concrete Rectangular | 250 | 275 | 687.5 | 4587.5 | 0.32 | 771.6 | G300E | 1788469.64 | 14.03 | G300E | 774837.84 | 6.08
633 | Story17 | B18 | 50 MPa RC Beam (27.5 cm x 25 cm) | Beam | 50MPa | Concrete Rectangular | 250 | 275 | 687.5 | 6987.5 | 0.48 | 1175.27 | G300E | 3609361.36 | 28.32 | G300E | 700086.92 | 5.49
634 | Story17 | B19 | 50 MPa RC Beam (27.5 cm x 25 cm) | Beam | 50MPa | Concrete Rectangular | 250 | 275 | 687.5 | 4587.5 | 0.32 | 771.6 | G300E | 1920196.43 | 15.07 | G300E | 722272.14 | 5.67
635 | Story17 | B2 | 50 MPa RC Beam (27.5 cm x 25 cm) | Beam | 50MPa | Concrete Rectangular | 250 | 275 | 687.5 | 4587.5 | 0.32 | 771.6 | G300E | 1609557.14 | 12.63 | G300E | 1448994.64 | 11.37
636 | Story17 | B20 | 50 MPa RC Beam (27.5 cm x 25 cm) | Beam | 50MPa | Concrete Rectangular | 250 | 275 | 687.5 | 6987.5 | 0.48 | 1175.27 | G300E | 3572200.57 | 28.03 | G300E | 700086.92 | 5.49
637 | Story17 | B21 | 50 MPa RC Beam (27.5 cm x 25 cm) | Beam | 50MPa | Concrete Rectangular | 250 | 275 | 687.5 | 4587.5 | 0.32 | 771.6 | G300E | 2015223.21 | 15.81 | G300E | 748554.99 | 5.87
638 | Story17 | B22 | 50 MPa RC Beam (27.5 cm x 25 cm) | Beam | 50MPa | Concrete Rectangular | 250 | 275 | 687.5 | 7200 | 0.5 | 1211.01 | G300E | 3892695.65 | 30.54 | G300E | 800830.72 | 6.28
639 | Story17 | B23 | 50 MPa RC Beam (27.5 cm x 25 cm) | Beam | 50MPa | Concrete Rectangular | 250 | 275 | 687.5 | 4587.5 | 0.32 | 771.6 | G300E | 1395910.71 | 10.95 | G300E | 695989.29 | 5.46
640 | Story17 | B24 | 50 MPa RC Beam (27.5 cm x 25 cm) | Beam | 50MPa | Concrete Rectangular | 250 | 275 | 687.5 | 7200 | 0.5 | 1211.01 | G300E | 3806608.7 | 29.87 | G300E | 800830.72 | 6.28
641 | Story17 | B25 | 50 MPa RC Beam (27.5 cm x 25 cm) | Beam | 50MPa | Concrete Rectangular | 250 | 275 | 687.5 | 4587.5 | 0.32 | 771.6 | G300E | 2015223.21 | 15.81 | G300E | 748554.99 | 5.87
642 | Story17 | B26 | 50 MPa RC Beam (27.5 cm x 25 cm) | Beam | 50MPa | Concrete Rectangular | 250 | 275 | 687.5 | 6987.5 | 0.48 | 1175.27 | G300E | 3304452.27 | 25.93 | G300E | 700086.92 | 5.49
643 | Story17 | B27 | 50 MPa RC Beam (27.5 cm x 25 cm) | Beam | 50MPa | Concrete Rectangular | 250 | 275 | 687.5 | 4587.5 | 0.32 | 771.6 | G300E | 1920196.43 | 15.07 | G300E | 722272.14 | 5.67
644 | Story17 | B28 | 50 MPa RC Beam (27.5 cm x 25 cm) | Beam | 50MPa | Concrete Rectangular | 250 | 275 | 687.5 | 6987.5 | 0.48 | 1175.27 | G300E | 3249187.5 | 25.49 | G300E | 700086.92 | 5.49
645 | Story17 | B29 | 50 MPa RC Beam (27.5 cm x 25 cm) | Beam | 50MPa | Concrete Rectangular | 250 | 275 | 687.5 | 4587.5 | 0.32 | 771.6 | G300E | 1788469.64 | 14.03 | G300E | 774837.84 | 6.08
646 | Story17 | B3 | 50 MPa RC Beam (27.5 cm x 25 cm) | Beam | 50MPa | Concrete Rectangular | 250 | 275 | 687.5 | 6987.5 | 0.48 | 1175.27 | G300E | 4145810.8 | 32.53 | G300E | 751038.02 | 5.89
647 | Story17 | B30 | 50 MPa RC Beam (27.5 cm x 25 cm) | Beam | 50MPa | Concrete Rectangular | 250 | 275 | 687.5 | 6987.5 | 0.48 | 1175.27 | G300E | 3248869.89 | 25.49 | G300E | 1966663.64 | 15.43
648 | Story17 | B31 | 50 MPa RC Beam (27.5 cm x 25 cm) | Beam | 50MPa | Concrete Rectangular | 250 | 275 | 687.5 | 6987.5 | 0.48 | 1175.27 | G300E | 3183123.86 | 24.98 | G300E | 1798963.64 | 14.12
649 | Story17 | B32 | 50 MPa RC Beam (27.5 cm x 25 cm) | Beam | 50MPa | Concrete Rectangular | 250 | 275 | 687.5 | 4587.5 | 0.32 | 771.6 | G300E | 2042748.21 | 16.03 | G300E | 748554.99 | 5.87
650 | Story17 | B33 | 50 MPa RC Beam (27.5 cm x 25 cm) | Beam | 50MPa | Concrete Rectangular | 250 | 275 | 687.5 | 6987.5 | 0.48 | 1175.27 | G300E | 3308581.25 | 25.96 | G300E | 674611.36 | 5.29
651 | Story17 | B34 | 50 MPa RC Beam (27.5 cm x 25 cm) | Beam | 50MPa | Concrete Rectangular | 250 | 275 | 687.5 | 4587.5 | 0.32 | 771.6 | G300E | 1989991.96 | 15.61 | G300E | 722272.14 | 5.67
652 | Story17 | B35 | 50 MPa RC Beam (27.5 cm x 25 cm) | Beam | 50MPa | Concrete Rectangular | 250 | 275 | 687.5 | 6987.5 | 0.48 | 1175.27 | G300E | 2750534.09 | 21.58 | G300E | 1124352.27 | 8.82
653 | Story17 | B36 | 50 MPa RC Beam (27.5 cm x 25 cm) | Beam | 50MPa | Concrete Rectangular | 250 | 275 | 687.5 | 4800 | 0.33 | 807.34 | G300E | 2427200 | 19.04 | G300E | 792960 | 6.22
654 | Story17 | B4 | 50 MPa RC Beam (27.5 cm x 25 cm) | Beam | 50MPa | Concrete Rectangular | 250 | 275 | 687.5 | 4587.5 | 0.32 | 771.6 | G300E | 1635443.75 | 12.83 | G300E | 1170795.54 | 9.19
655 | Story17 | B40 | 50 MPa RC Beam (27.5 cm x 25 cm) | Beam | 50MPa | Concrete Rectangular | 250 | 275 | 687.5 | 4587.5 | 0.32 | 771.6 | G300E | 2323110 | 18.23 | G300E | 757855 | 5.95
656 | Story17 | B41 | 50 MPa RC Beam (27.5 cm x 25 cm) | Beam | 50MPa | Concrete Rectangular | 250 | 275 | 687.5 | 6987.5 | 0.48 | 1175.27 | G300E | 2747993.18 | 21.56 | G300E | 1124352.27 | 8.82
657 | Story17 | B42 | 50 MPa RC Beam (27.5 cm x 25 cm) | Beam | 50MPa | Concrete Rectangular | 250 | 275 | 687.5 | 4587.5 | 0.32 | 771.6 | G300E | 1988025.89 | 15.6 | G300E | 722272.14 | 5.67
658 | Story17 | B43 | 50 MPa RC Beam (27.5 cm x 25 cm) | Beam | 50MPa | Concrete Rectangular | 250 | 275 | 687.5 | 6987.5 | 0.48 | 1175.27 | G300E | 3151362.5 | 24.73 | G300E | 674611.36 | 5.29
659 | Story17 | B44 | 50 MPa RC Beam (27.5 cm x 25 cm) | Beam | 50MPa | Concrete Rectangular | 250 | 275 | 687.5 | 4587.5 | 0.32 | 771.6 | G300E | 2042748.21 | 16.03 | G300E | 748554.99 | 5.87
660 | Story17 | B45 | 50 MPa RC Beam (27.5 cm x 25 cm) | Beam | 50MPa | Concrete Rectangular | 250 | 275 | 687.5 | 6987.5 | 0.48 | 1175.27 | G300E | 3079899.43 | 24.17 | G300E | 1574093.18 | 12.35
661 | Story17 | B46 | 50 MPa RC Beam (27.5 cm x 25 cm) | Beam | 50MPa | Concrete Rectangular | 250 | 275 | 687.5 | 6987.5 | 0.48 | 1175.27 | G300E | 3350188.64 | 26.29 | G300E | 1881860.8 | 14.77
662 | Story17 | B47 | 50 MPa RC Beam (27.5 cm x 25 cm) | Beam | 50MPa | Concrete Rectangular | 250 | 275 | 687.5 | 4587.5 | 0.32 | 771.6 | G300E | 2258360.71 | 17.72 | G300E | 748554.99 | 5.87
663 | Story17 | B48 | 50 MPa RC Beam (27.5 cm x 25 cm) | Beam | 50MPa | Concrete Rectangular | 250 | 275 | 687.5 | 6987.5 | 0.48 | 1175.27 | G300E | 3609361.36 | 28.32 | G300E | 700086.92 | 5.49
664 | Story17 | B49 | 50 MPa RC Beam (27.5 cm x 25 cm) | Beam | 50MPa | Concrete Rectangular | 250 | 275 | 687.5 | 4587.5 | 0.32 | 771.6 | G300E | 2202983.04 | 17.29 | G300E | 748554.99 | 5.87
665 | Story17 | B5 | 50 MPa RC Beam (27.5 cm x 25 cm) | Beam | 50MPa | Concrete Rectangular | 250 | 275 | 687.5 | 6987.5 | 0.48 | 1175.27 | G300E | 3886002.84 | 30.49 | G300E | 975908.47 | 7.66
666 | Story17 | B50 | 50 MPa RC Beam (27.5 cm x 25 cm) | Beam | 50MPa | Concrete Rectangular | 250 | 275 | 687.5 | 6987.5 | 0.48 | 1175.27 | G300E | 3572200.57 | 28.03 | G300E | 704851.12 | 5.53
667 | Story17 | B51 | 50 MPa RC Beam (27.5 cm x 25 cm) | Beam | 50MPa | Concrete Rectangular | 250 | 275 | 687.5 | 4800 | 0.33 | 807.34 | G300E | 2487680 | 19.52 | G300E | 792960 | 6.22
668 | Story17 | B52 | 50 MPa RC Beam (27.5 cm x 25 cm) | Beam | 50MPa | Concrete Rectangular | 250 | 275 | 687.5 | 6987.5 | 0.48 | 1175.27 | G300E | 3777807.07 | 29.64 | G300E | 992288.57 | 7.79
669 | Story17 | B54 | 50 MPa RC Beam (27.5 cm x 25 cm) | Beam | 50MPa | Concrete Rectangular | 250 | 275 | 687.5 | 6987.5 | 0.48 | 1175.27 | G300E | 3700336.96 | 29.03 | G300E | 992288.57 | 7.79
670 | Story17 | B55 | 50 MPa RC Beam (27.5 cm x 25 cm) | Beam | 50MPa | Concrete Rectangular | 250 | 275 | 687.5 | 4587.5 | 0.32 | 771.6 | G300E | 2435962.5 | 19.11 | G300E | 698651.32 | 5.48
671 | Story17 | B56 | 50 MPa RC Beam (27.5 cm x 25 cm) | Beam | 50MPa | Concrete Rectangular | 250 | 275 | 687.5 | 6987.5 | 0.48 | 1175.27 | G300E | 3309216.48 | 25.97 | G300E | 728420.99 | 5.72
672 | Story17 | B57 | 50 MPa RC Beam (27.5 cm x 25 cm) | Beam | 50MPa | Concrete Rectangular | 250 | 275 | 687.5 | 4587.5 | 0.32 | 771.6 | G300E | 2201016.96 | 17.27 | G300E | 748554.99 | 5.87
673 | Story17 | B58 | 50 MPa RC Beam (27.5 cm x 25 cm) | Beam | 50MPa | Concrete Rectangular | 250 | 275 | 687.5 | 6987.5 | 0.48 | 1175.27 | G300E | 3361569.79 | 26.38 | G300E | 1157074.46 | 9.08
674 | Story17 | B59 | 50 MPa RC Beam (27.5 cm x 25 cm) | Beam | 50MPa | Concrete Rectangular | 250 | 275 | 687.5 | 4587.5 | 0.32 | 771.6 | G300E | 2254756.25 | 17.69 | G300E | 748554.99 | 5.87
675 | Story17 | B6 | 50 MPa RC Beam (27.5 cm x 25 cm) | Beam | 50MPa | Concrete Rectangular | 250 | 275 | 687.5 | 4587.5 | 0.32 | 771.6 | G300E | 1618076.79 | 12.7 | G300E | 1186524.11 | 9.31
676 | Story17 | B60 | 50 MPa RC Beam (27.5 cm x 25 cm) | Beam | 50MPa | Concrete Rectangular | 250 | 275 | 687.5 | 6987.5 | 0.48 | 1175.27 | G300E | 3141198.86 | 24.65 | G300E | 1871379.55 | 14.68
677 | Story17 | B61 | 50 MPa RC Beam (27.5 cm x 25 cm) | Beam | 50MPa | Concrete Rectangular | 250 | 275 | 687.5 | 6987.5 | 0.48 | 1175.27 | G300E | 3303817.05 | 25.92 | G300E | 2225585.21 | 17.46
678 | Story17 | B62 | 50 MPa RC Beam (27.5 cm x 25 cm) | Beam | 50MPa | Concrete Rectangular | 250 | 275 | 687.5 | 4587.5 | 0.32 | 771.6 | G300E | 1919868.75 | 15.06 | G300E | 774837.84 | 6.08
679 | Story17 | B63 | 50 MPa RC Beam (27.5 cm x 25 cm) | Beam | 50MPa | Concrete Rectangular | 250 | 275 | 687.5 | 6987.5 | 0.48 | 1175.27 | G300E | 4145493.18 | 32.53 | G300E | 863473.25 | 6.78
680 | Story17 | B64 | 50 MPa RC Beam (27.5 cm x 25 cm) | Beam | 50MPa | Concrete Rectangular | 250 | 275 | 687.5 | 4587.5 | 0.32 | 771.6 | G300E | 2223626.79 | 17.45 | G300E | 774837.84 | 6.08
681 | Story17 | B65 | 50 MPa RC Beam (27.5 cm x 25 cm) | Beam | 50MPa | Concrete Rectangular | 250 | 275 | 687.5 | 6987.5 | 0.48 | 1175.27 | G300E | 3886002.84 | 30.49 | G300E | 1200778.93 | 9.42
682 | Story17 | B66 | 50 MPa RC Beam (27.5 cm x 25 cm) | Beam | 50MPa | Concrete Rectangular | 250 | 275 | 687.5 | 4587.5 | 0.32 | 771.6 | G300E | 2237389.29 | 17.56 | G300E | 748554.99 | 5.87
683 | Story17 | B67 | 50 MPa RC Beam (27.5 cm x 25 cm) | Beam | 50MPa | Concrete Rectangular | 250 | 275 | 687.5 | 6987.5 | 0.48 | 1175.27 | G300E | 4047350.57 | 31.76 | G300E | 1001384.02 | 7.86
684 | Story17 | B68 | 50 MPa RC Beam (27.5 cm x 25 cm) | Beam | 50MPa | Concrete Rectangular | 250 | 275 | 687.5 | 4587.5 | 0.32 | 771.6 | G300E | 1830740.18 | 14.36 | G300E | 695989.29 | 5.46
685 | Story17 | B69 | 50 MPa RC Beam (27.5 cm x 25 cm) | Beam | 50MPa | Concrete Rectangular | 250 | 275 | 687.5 | 6987.5 | 0.48 | 1175.27 | G300E | 4046080.11 | 31.75 | G300E | 1001384.02 | 7.86
686 | Story17 | B7 | 50 MPa RC Beam (27.5 cm x 25 cm) | Beam | 50MPa | Concrete Rectangular | 250 | 275 | 687.5 | 6987.5 | 0.48 | 1175.27 | G300E | 4047350.57 | 31.76 | G300E | 776513.57 | 6.09
687 | Story17 | B70 | 50 MPa RC Beam (27.5 cm x 25 cm) | Beam | 50MPa | Concrete Rectangular | 250 | 275 | 687.5 | 4587.5 | 0.32 | 771.6 | G300E | 2238372.32 | 17.56 | G300E | 748554.99 | 5.87
688 | Story17 | B71 | 50 MPa RC Beam (27.5 cm x 25 cm) | Beam | 50MPa | Concrete Rectangular | 250 | 275 | 687.5 | 6987.5 | 0.48 | 1175.27 | G300E | 3710997.73 | 29.12 | G300E | 1200778.93 | 9.42
689 | Story17 | B72 | 50 MPa RC Beam (27.5 cm x 25 cm) | Beam | 50MPa | Concrete Rectangular | 250 | 275 | 687.5 | 4587.5 | 0.32 | 771.6 | G300E | 2232801.79 | 17.52 | G300E | 774837.84 | 6.08
690 | Story17 | B73 | 50 MPa RC Beam (27.5 cm x 25 cm) | Beam | 50MPa | Concrete Rectangular | 250 | 275 | 687.5 | 6987.5 | 0.48 | 1175.27 | G300E | 3889178.98 | 30.52 | G300E | 863473.25 | 6.78
691 | Story17 | B74 | 50 MPa RC Beam (27.5 cm x 25 cm) | Beam | 50MPa | Concrete Rectangular | 250 | 275 | 687.5 | 4587.5 | 0.32 | 771.6 | G300E | 1977482.35 | 15.52 | G300E | 570528.55 | 4.48
692 | Story17 | B75 | 50 MPa RC Beam (27.5 cm x 25 cm) | Beam | 50MPa | Concrete Rectangular | 250 | 275 | 687.5 | 6987.5 | 0.48 | 1175.27 | G300E | 3631543.5 | 28.49 | G300E | 2148074.47 | 16.85
693 | Story17 | B76 | 50 MPa RC Beam (27.5 cm x 25 cm) | Beam | 50MPa | Concrete Rectangular | 250 | 275 | 687.5 | 4587.5 | 0.32 | 771.6 | G300E | 2176768.75 | 17.08 | G300E | 1796989.29 | 14.1
694 | Story17 | B77 | 50 MPa RC Beam (27.5 cm x 25 cm) | Beam | 50MPa | Concrete Rectangular | 250 | 275 | 687.5 | 4587.5 | 0.32 | 771.6 | G300E | 2282281.25 | 17.91 | G300E | 1402791.96 | 11.01
695 | Story17 | B78 | 50 MPa RC Beam (27.5 cm x 25 cm) | Beam | 50MPa | Concrete Rectangular | 250 | 275 | 687.5 | 4587.5 | 0.32 | 771.6 | G300E | 2272123.21 | 17.83 | G300E | 1766515.18 | 13.86
696 | Story17 | B79 | 50 MPa RC Beam (27.5 cm x 25 cm) | Beam | 50MPa | Concrete Rectangular | 250 | 275 | 687.5 | 4587.5 | 0.32 | 771.6 | G300E | 2256722.32 | 17.71 | G300E | 1083305.36 | 8.5
697 | Story17 | B8 | 50 MPa RC Beam (27.5 cm x 25 cm) | Beam | 50MPa | Concrete Rectangular | 250 | 275 | 687.5 | 4587.5 | 0.32 | 771.6 | G300E | 1700979.46 | 13.35 | G300E | 851308.93 | 6.68
698 | Story17 | B80 | 50 MPa RC Beam (27.5 cm x 25 cm) | Beam | 50MPa | Concrete Rectangular | 250 | 275 | 687.5 | 4587.5 | 0.32 | 771.6 | G300E | 2272123.21 | 17.83 | G300E | 1766515.18 | 13.86
699 | Story17 | B81 | 50 MPa RC Beam (27.5 cm x 25 cm) | Beam | 50MPa | Concrete Rectangular | 250 | 275 | 687.5 | 4587.5 | 0.32 | 771.6 | G300E | 2281953.57 | 17.91 | G300E | 1402791.96 | 11.01
700 | Story17 | B82 | 50 MPa RC Beam (27.5 cm x 25 cm) | Beam | 50MPa | Concrete Rectangular | 250 | 275 | 687.5 | 4587.5 | 0.32 | 771.6 | G300E | 2258688.39 | 17.72 | G300E | 1679025 | 13.17
701 | Story17 | B9 | 50 MPa RC Beam (27.5 cm x 25 cm) | Beam | 50MPa | Concrete Rectangular | 250 | 275 | 687.5 | 6987.5 | 0.48 | 1175.27 | G300E | 4047350.57 | 31.76 | G300E | 776513.57 | 6.09
702 | Story18 | B1 | 50 MPa RC Beam (27.5 cm x 25 cm) | Beam | 50MPa | Concrete Rectangular | 250 | 275 | 687.5 | 6987.5 | 0.48 | 1175.27 | G300E | 3789448.3 | 29.73 | G300E | 1888279.53 | 14.82
703 | Story18 | B10 | 50 MPa RC Beam (27.5 cm x 25 cm) | Beam | 50MPa | Concrete Rectangular | 250 | 275 | 687.5 | 4587.5 | 0.32 | 771.6 | G300E | 1542383.04 | 12.1 | G300E | 1180625.89 | 9.26
704 | Story18 | B11 | 50 MPa RC Beam (27.5 cm x 25 cm) | Beam | 50MPa | Concrete Rectangular | 250 | 275 | 687.5 | 6987.5 | 0.48 | 1175.27 | G300E | 3710680.11 | 29.12 | G300E | 1088343.7 | 8.54
705 | Story18 | B12 | 50 MPa RC Beam (27.5 cm x 25 cm) | Beam | 50MPa | Concrete Rectangular | 250 | 275 | 687.5 | 4587.5 | 0.32 | 771.6 | G300E | 1552541.07 | 12.18 | G300E | 1172761.61 | 9.2
706 | Story18 | B13 | 50 MPa RC Beam (27.5 cm x 25 cm) | Beam | 50MPa | Concrete Rectangular | 250 | 275 | 687.5 | 6987.5 | 0.48 | 1175.27 | G300E | 3728466.48 | 29.25 | G300E | 975908.47 | 7.66
707 | Story18 | B14 | 50 MPa RC Beam (27.5 cm x 25 cm) | Beam | 50MPa | Concrete Rectangular | 250 | 275 | 687.5 | 4587.5 | 0.32 | 771.6 | G300E | 1437853.57 | 11.28 | G300E | 1445062.5 | 11.34
708 | Story18 | B15 | 50 MPa RC Beam (27.5 cm x 25 cm) | Beam | 50MPa | Concrete Rectangular | 250 | 275 | 687.5 | 6987.5 | 0.48 | 1175.27 | G300E | 3589669.32 | 28.17 | G300E | 1688884.63 | 13.25
709 | Story18 | B16 | 50 MPa RC Beam (27.5 cm x 25 cm) | Beam | 50MPa | Concrete Rectangular | 250 | 275 | 687.5 | 6987.5 | 0.48 | 1175.27 | G300E | 3326050 | 26.1 | G300E | 1854228.41 | 14.55
710 | Story18 | B17 | 50 MPa RC Beam (27.5 cm x 25 cm) | Beam | 50MPa | Concrete Rectangular | 250 | 275 | 687.5 | 4587.5 | 0.32 | 771.6 | G300E | 1800266.07 | 14.13 | G300E | 775154.13 | 6.08
711 | Story18 | B18 | 50 MPa RC Beam (27.5 cm x 25 cm) | Beam | 50MPa | Concrete Rectangular | 250 | 275 | 687.5 | 6987.5 | 0.48 | 1175.27 | G300E | 3602373.86 | 28.27 | G300E | 700086.92 | 5.49
712 | Story18 | B19 | 50 MPa RC Beam (27.5 cm x 25 cm) | Beam | 50MPa | Concrete Rectangular | 250 | 275 | 687.5 | 4587.5 | 0.32 | 771.6 | G300E | 1905450.89 | 14.95 | G300E | 722272.14 | 5.67
713 | Story18 | B2 | 50 MPa RC Beam (27.5 cm x 25 cm) | Beam | 50MPa | Concrete Rectangular | 250 | 275 | 687.5 | 4587.5 | 0.32 | 771.6 | G300E | 1522066.96 | 11.94 | G300E | 1446045.54 | 11.35
714 | Story18 | B20 | 50 MPa RC Beam (27.5 cm x 25 cm) | Beam | 50MPa | Concrete Rectangular | 250 | 275 | 687.5 | 6987.5 | 0.48 | 1175.27 | G300E | 3559813.64 | 27.93 | G300E | 700086.92 | 5.49
715 | Story18 | B21 | 50 MPa RC Beam (27.5 cm x 25 cm) | Beam | 50MPa | Concrete Rectangular | 250 | 275 | 687.5 | 4587.5 | 0.32 | 771.6 | G300E | 1814028.57 | 14.23 | G300E | 748554.99 | 5.87
716 | Story18 | B22 | 50 MPa RC Beam (27.5 cm x 25 cm) | Beam | 50MPa | Concrete Rectangular | 250 | 275 | 687.5 | 7200 | 0.5 | 1211.01 | G300E | 3807547.83 | 29.88 | G300E | 825939.7 | 6.48
717 | Story18 | B23 | 50 MPa RC Beam (27.5 cm x 25 cm) | Beam | 50MPa | Concrete Rectangular | 250 | 275 | 687.5 | 4587.5 | 0.32 | 771.6 | G300E | 1396566.07 | 10.96 | G300E | 695989.29 | 5.46
718 | Story18 | B24 | 50 MPa RC Beam (27.5 cm x 25 cm) | Beam | 50MPa | Concrete Rectangular | 250 | 275 | 687.5 | 7200 | 0.5 | 1211.01 | G300E | 3804730.43 | 29.85 | G300E | 825939.7 | 6.48
719 | Story18 | B25 | 50 MPa RC Beam (27.5 cm x 25 cm) | Beam | 50MPa | Concrete Rectangular | 250 | 275 | 687.5 | 4587.5 | 0.32 | 771.6 | G300E | 1814028.57 | 14.23 | G300E | 748554.99 | 5.87
720 | Story18 | B26 | 50 MPa RC Beam (27.5 cm x 25 cm) | Beam | 50MPa | Concrete Rectangular | 250 | 275 | 687.5 | 6987.5 | 0.48 | 1175.27 | G300E | 3297147.16 | 25.87 | G300E | 700086.92 | 5.49
721 | Story18 | B27 | 50 MPa RC Beam (27.5 cm x 25 cm) | Beam | 50MPa | Concrete Rectangular | 250 | 275 | 687.5 | 4587.5 | 0.32 | 771.6 | G300E | 1905450.89 | 14.95 | G300E | 722272.14 | 5.67
722 | Story18 | B28 | 50 MPa RC Beam (27.5 cm x 25 cm) | Beam | 50MPa | Concrete Rectangular | 250 | 275 | 687.5 | 6987.5 | 0.48 | 1175.27 | G300E | 3254904.55 | 25.54 | G300E | 700086.92 | 5.49
723 | Story18 | B29 | 50 MPa RC Beam (27.5 cm x 25 cm) | Beam | 50MPa | Concrete Rectangular | 250 | 275 | 687.5 | 4587.5 | 0.32 | 771.6 | G300E | 1800593.75 | 14.13 | G300E | 775155.04 | 6.08
724 | Story18 | B3 | 50 MPa RC Beam (27.5 cm x 25 cm) | Beam | 50MPa | Concrete Rectangular | 250 | 275 | 687.5 | 6987.5 | 0.48 | 1175.27 | G300E | 3981286.93 | 31.24 | G300E | 975908.47 | 7.66
725 | Story18 | B30 | 50 MPa RC Beam (27.5 cm x 25 cm) | Beam | 50MPa | Concrete Rectangular | 250 | 275 | 687.5 | 6987.5 | 0.48 | 1175.27 | G300E | 3254586.93 | 25.54 | G300E | 1854228.41 | 14.55
726 | Story18 | B31 | 50 MPa RC Beam (27.5 cm x 25 cm) | Beam | 50MPa | Concrete Rectangular | 250 | 275 | 687.5 | 6987.5 | 0.48 | 1175.27 | G300E | 3145645.45 | 24.68 | G300E | 1798963.64 | 14.12
727 | Story18 | B32 | 50 MPa RC Beam (27.5 cm x 25 cm) | Beam | 50MPa | Concrete Rectangular | 250 | 275 | 687.5 | 4587.5 | 0.32 | 771.6 | G300E | 2019155.36 | 15.84 | G300E | 748554.99 | 5.87
728 | Story18 | B33 | 50 MPa RC Beam (27.5 cm x 25 cm) | Beam | 50MPa | Concrete Rectangular | 250 | 275 | 687.5 | 6987.5 | 0.48 | 1175.27 | G300E | 3152315.34 | 24.73 | G300E | 674611.36 | 5.29
729 | Story18 | B34 | 50 MPa RC Beam (27.5 cm x 25 cm) | Beam | 50MPa | Concrete Rectangular | 250 | 275 | 687.5 | 4587.5 | 0.32 | 771.6 | G300E | 1964760.71 | 15.42 | G300E | 722272.14 | 5.67
730 | Story18 | B35 | 50 MPa RC Beam (27.5 cm x 25 cm) | Beam | 50MPa | Concrete Rectangular | 250 | 275 | 687.5 | 6987.5 | 0.48 | 1175.27 | G300E | 2756568.75 | 21.63 | G300E | 787046.59 | 6.18
731 | Story18 | B36 | 50 MPa RC Beam (27.5 cm x 25 cm) | Beam | 50MPa | Concrete Rectangular | 250 | 275 | 687.5 | 4800 | 0.33 | 807.34 | G300E | 2296640 | 18.02 | G300E | 792960 | 6.22
732 | Story18 | B4 | 50 MPa RC Beam (27.5 cm x 25 cm) | Beam | 50MPa | Concrete Rectangular | 250 | 275 | 687.5 | 4587.5 | 0.32 | 771.6 | G300E | 1466689.29 | 11.51 | G300E | 1172761.61 | 9.2
733 | Story18 | B40 | 50 MPa RC Beam (27.5 cm x 25 cm) | Beam | 50MPa | Concrete Rectangular | 250 | 275 | 687.5 | 4587.5 | 0.32 | 771.6 | G300E | 2197718.33 | 17.24 | G300E | 757855 | 5.95
734 | Story18 | B41 | 50 MPa RC Beam (27.5 cm x 25 cm) | Beam | 50MPa | Concrete Rectangular | 250 | 275 | 687.5 | 6987.5 | 0.48 | 1175.27 | G300E | 2755298.3 | 21.62 | G300E | 1011917.05 | 7.94
735 | Story18 | B42 | 50 MPa RC Beam (27.5 cm x 25 cm) | Beam | 50MPa | Concrete Rectangular | 250 | 275 | 687.5 | 4587.5 | 0.32 | 771.6 | G300E | 1962794.64 | 15.4 | G300E | 722272.14 | 5.67
736 | Story18 | B43 | 50 MPa RC Beam (27.5 cm x 25 cm) | Beam | 50MPa | Concrete Rectangular | 250 | 275 | 687.5 | 6987.5 | 0.48 | 1175.27 | G300E | 3153585.8 | 24.74 | G300E | 674611.36 | 5.29
737 | Story18 | B44 | 50 MPa RC Beam (27.5 cm x 25 cm) | Beam | 50MPa | Concrete Rectangular | 250 | 275 | 687.5 | 4587.5 | 0.32 | 771.6 | G300E | 2019155.36 | 15.84 | G300E | 748554.99 | 5.87
738 | Story18 | B45 | 50 MPa RC Beam (27.5 cm x 25 cm) | Beam | 50MPa | Concrete Rectangular | 250 | 275 | 687.5 | 6987.5 | 0.48 | 1175.27 | G300E | 3072276.7 | 24.11 | G300E | 1574093.18 | 12.35
739 | Story18 | B46 | 50 MPa RC Beam (27.5 cm x 25 cm) | Beam | 50MPa | Concrete Rectangular | 250 | 275 | 687.5 | 6987.5 | 0.48 | 1175.27 | G300E | 3326050 | 26.1 | G300E | 1629357.95 | 12.78
740 | Story18 | B47 | 50 MPa RC Beam (27.5 cm x 25 cm) | Beam | 50MPa | Concrete Rectangular | 250 | 275 | 687.5 | 4587.5 | 0.32 | 771.6 | G300E | 2139413.39 | 16.79 | G300E | 748554.99 | 5.87
741 | Story18 | B48 | 50 MPa RC Beam (27.5 cm x 25 cm) | Beam | 50MPa | Concrete Rectangular | 250 | 275 | 687.5 | 6987.5 | 0.48 | 1175.27 | G300E | 3602691.48 | 28.27 | G300E | 700086.92 | 5.49
742 | Story18 | B49 | 50 MPa RC Beam (27.5 cm x 25 cm) | Beam | 50MPa | Concrete Rectangular | 250 | 275 | 687.5 | 4587.5 | 0.32 | 771.6 | G300E | 2086329.46 | 16.37 | G300E | 722272.14 | 5.67
743 | Story18 | B5 | 50 MPa RC Beam (27.5 cm x 25 cm) | Beam | 50MPa | Concrete Rectangular | 250 | 275 | 687.5 | 6987.5 | 0.48 | 1175.27 | G300E | 3871392.61 | 30.38 | G300E | 1088343.7 | 8.54
744 | Story18 | B50 | 50 MPa RC Beam (27.5 cm x 25 cm) | Beam | 50MPa | Concrete Rectangular | 250 | 275 | 687.5 | 6987.5 | 0.48 | 1175.27 | G300E | 3559496.02 | 27.93 | G300E | 700086.92 | 5.49
745 | Story18 | B51 | 50 MPa RC Beam (27.5 cm x 25 cm) | Beam | 50MPa | Concrete Rectangular | 250 | 275 | 687.5 | 4800 | 0.33 | 807.34 | G300E | 2429440 | 19.06 | G300E | 792960 | 6.22
746 | Story18 | B52 | 50 MPa RC Beam (27.5 cm x 25 cm) | Beam | 50MPa | Concrete Rectangular | 250 | 275 | 687.5 | 6987.5 | 0.48 | 1175.27 | G300E | 3695172.28 | 28.99 | G300E | 801563.01 | 6.29
747 | Story18 | B54 | 50 MPa RC Beam (27.5 cm x 25 cm) | Beam | 50MPa | Concrete Rectangular | 250 | 275 | 687.5 | 6987.5 | 0.48 | 1175.27 | G300E | 3698817.93 | 29.02 | G300E | 801563.01 | 6.29
748 | Story18 | B55 | 50 MPa RC Beam (27.5 cm x 25 cm) | Beam | 50MPa | Concrete Rectangular | 250 | 275 | 687.5 | 4587.5 | 0.32 | 771.6 | G300E | 2378160 | 18.66 | G300E | 698651.32 | 5.48
749 | Story18 | B56 | 50 MPa RC Beam (27.5 cm x 25 cm) | Beam | 50MPa | Concrete Rectangular | 250 | 275 | 687.5 | 6987.5 | 0.48 | 1175.27 | G300E | 3300958.52 | 25.9 | G300E | 725562.47 | 5.69
750 | Story18 | B57 | 50 MPa RC Beam (27.5 cm x 25 cm) | Beam | 50MPa | Concrete Rectangular | 250 | 275 | 687.5 | 4587.5 | 0.32 | 771.6 | G300E | 2085346.43 | 16.36 | G300E | 722272.14 | 5.67
751 | Story18 | B58 | 50 MPa RC Beam (27.5 cm x 25 cm) | Beam | 50MPa | Concrete Rectangular | 250 | 275 | 687.5 | 6987.5 | 0.48 | 1175.27 | G300E | 3369139.58 | 26.44 | G300E | 1054008.84 | 8.27
752 | Story18 | B59 | 50 MPa RC Beam (27.5 cm x 25 cm) | Beam | 50MPa | Concrete Rectangular | 250 | 275 | 687.5 | 4587.5 | 0.32 | 771.6 | G300E | 2136791.96 | 16.77 | G300E | 748554.99 | 5.87
753 | Story18 | B6 | 50 MPa RC Beam (27.5 cm x 25 cm) | Beam | 50MPa | Concrete Rectangular | 250 | 275 | 687.5 | 4587.5 | 0.32 | 771.6 | G300E | 1447356.25 | 11.36 | G300E | 1180625.89 | 9.26
754 | Story18 | B60 | 50 MPa RC Beam (27.5 cm x 25 cm) | Beam | 50MPa | Concrete Rectangular | 250 | 275 | 687.5 | 6987.5 | 0.48 | 1175.27 | G300E | 3147551.14 | 24.7 | G300E | 1613159.66 | 12.66
755 | Story18 | B61 | 50 MPa RC Beam (27.5 cm x 25 cm) | Beam | 50MPa | Concrete Rectangular | 250 | 275 | 687.5 | 6987.5 | 0.48 | 1175.27 | G300E | 3789448.3 | 29.73 | G300E | 2077894.87 | 16.3
756 | Story18 | B62 | 50 MPa RC Beam (27.5 cm x 25 cm) | Beam | 50MPa | Concrete Rectangular | 250 | 275 | 687.5 | 4587.5 | 0.32 | 771.6 | G300E | 1824514.29 | 14.32 | G300E | 775164.05 | 6.08
757 | Story18 | B63 | 50 MPa RC Beam (27.5 cm x 25 cm) | Beam | 50MPa | Concrete Rectangular | 250 | 275 | 687.5 | 6987.5 | 0.48 | 1175.27 | G300E | 3981286.93 | 31.24 | G300E | 975908.47 | 7.66
758 | Story18 | B64 | 50 MPa RC Beam (27.5 cm x 25 cm) | Beam | 50MPa | Concrete Rectangular | 250 | 275 | 687.5 | 4587.5 | 0.32 | 771.6 | G300E | 2179717.86 | 17.1 | G300E | 748554.99 | 5.87
759 | Story18 | B65 | 50 MPa RC Beam (27.5 cm x 25 cm) | Beam | 50MPa | Concrete Rectangular | 250 | 275 | 687.5 | 6987.5 | 0.48 | 1175.27 | G300E | 3871392.61 | 30.38 | G300E | 1200778.93 | 9.42
760 | Story18 | B66 | 50 MPa RC Beam (27.5 cm x 25 cm) | Beam | 50MPa | Concrete Rectangular | 250 | 275 | 687.5 | 4587.5 | 0.32 | 771.6 | G300E | 1978523.21 | 15.52 | G300E | 748554.99 | 5.87
761 | Story18 | B67 | 50 MPa RC Beam (27.5 cm x 25 cm) | Beam | 50MPa | Concrete Rectangular | 250 | 275 | 687.5 | 6987.5 | 0.48 | 1175.27 | G300E | 4050844.32 | 31.78 | G300E | 1001384.02 | 7.86
762 | Story18 | B68 | 50 MPa RC Beam (27.5 cm x 25 cm) | Beam | 50MPa | Concrete Rectangular | 250 | 275 | 687.5 | 4587.5 | 0.32 | 771.6 | G300E | 1789125 | 14.04 | G300E | 695989.29 | 5.46
763 | Story18 | B69 | 50 MPa RC Beam (27.5 cm x 25 cm) | Beam | 50MPa | Concrete Rectangular | 250 | 275 | 687.5 | 6987.5 | 0.48 | 1175.27 | G300E | 4049256.25 | 31.77 | G300E | 1001384.02 | 7.86
764 | Story18 | B7 | 50 MPa RC Beam (27.5 cm x 25 cm) | Beam | 50MPa | Concrete Rectangular | 250 | 275 | 687.5 | 6987.5 | 0.48 | 1175.27 | G300E | 4050844.32 | 31.78 | G300E | 888948.8 | 6.98
765 | Story18 | B70 | 50 MPa RC Beam (27.5 cm x 25 cm) | Beam | 50MPa | Concrete Rectangular | 250 | 275 | 687.5 | 4587.5 | 0.32 | 771.6 | G300E | 1978850.89 | 15.53 | G300E | 748554.99 | 5.87
766 | Story18 | B71 | 50 MPa RC Beam (27.5 cm x 25 cm) | Beam | 50MPa | Concrete Rectangular | 250 | 275 | 687.5 | 6987.5 | 0.48 | 1175.27 | G300E | 3708774.43 | 29.1 | G300E | 1200778.93 | 9.42
767 | Story18 | B72 | 50 MPa RC Beam (27.5 cm x 25 cm) | Beam | 50MPa | Concrete Rectangular | 250 | 275 | 687.5 | 4587.5 | 0.32 | 771.6 | G300E | 2188237.5 | 17.17 | G300E | 748554.99 | 5.87
768 | Story18 | B73 | 50 MPa RC Beam (27.5 cm x 25 cm) | Beam | 50MPa | Concrete Rectangular | 250 | 275 | 687.5 | 6987.5 | 0.48 | 1175.27 | G300E | 3738312.5 | 29.33 | G300E | 975908.47 | 7.66
769 | Story18 | B74 | 50 MPa RC Beam (27.5 cm x 25 cm) | Beam | 50MPa | Concrete Rectangular | 250 | 275 | 687.5 | 4587.5 | 0.32 | 771.6 | G300E | 1963180.15 | 15.4 | G300E | 572528.5 | 4.49
770 | Story18 | B75 | 50 MPa RC Beam (27.5 cm x 25 cm) | Beam | 50MPa | Concrete Rectangular | 250 | 275 | 687.5 | 6987.5 | 0.48 | 1175.27 | G300E | 3644959.5 | 28.6 | G300E | 2221303.47 | 17.43
771 | Story18 | B76 | 50 MPa RC Beam (27.5 cm x 25 cm) | Beam | 50MPa | Concrete Rectangular | 250 | 275 | 687.5 | 4587.5 | 0.32 | 771.6 | G300E | 2124667.86 | 16.67 | G300E | 1677058.93 | 13.16
772 | Story18 | B77 | 50 MPa RC Beam (27.5 cm x 25 cm) | Beam | 50MPa | Concrete Rectangular | 250 | 275 | 687.5 | 4587.5 | 0.32 | 771.6 | G300E | 2067651.79 | 16.22 | G300E | 1172761.61 | 9.2
773 | Story18 | B78 | 50 MPa RC Beam (27.5 cm x 25 cm) | Beam | 50MPa | Concrete Rectangular | 250 | 275 | 687.5 | 4587.5 | 0.32 | 771.6 | G300E | 2055855.36 | 16.13 | G300E | 1528620.54 | 11.99
774 | Story18 | B79 | 50 MPa RC Beam (27.5 cm x 25 cm) | Beam | 50MPa | Concrete Rectangular | 250 | 275 | 687.5 | 4587.5 | 0.32 | 771.6 | G300E | 2039471.43 | 16 | G300E | 837546.43 | 6.57
775 | Story18 | B8 | 50 MPa RC Beam (27.5 cm x 25 cm) | Beam | 50MPa | Concrete Rectangular | 250 | 275 | 687.5 | 4587.5 | 0.32 | 771.6 | G300E | 1530258.93 | 12.01 | G300E | 837546.43 | 6.57
776 | Story18 | B80 | 50 MPa RC Beam (27.5 cm x 25 cm) | Beam | 50MPa | Concrete Rectangular | 250 | 275 | 687.5 | 4587.5 | 0.32 | 771.6 | G300E | 2055527.68 | 16.13 | G300E | 1528620.54 | 11.99
777 | Story18 | B81 | 50 MPa RC Beam (27.5 cm x 25 cm) | Beam | 50MPa | Concrete Rectangular | 250 | 275 | 687.5 | 4587.5 | 0.32 | 771.6 | G300E | 2066668.75 | 16.22 | G300E | 1172761.61 | 9.2
778 | Story18 | B82 | 50 MPa RC Beam (27.5 cm x 25 cm) | Beam | 50MPa | Concrete Rectangular | 250 | 275 | 687.5 | 4587.5 | 0.32 | 771.6 | G300E | 2124340.18 | 16.67 | G300E | 1675092.86 | 13.14
779 | Story18 | B9 | 50 MPa RC Beam (27.5 cm x 25 cm) | Beam | 50MPa | Concrete Rectangular | 250 | 275 | 687.5 | 6987.5 | 0.48 | 1175.27 | G300E | 4051161.93 | 31.79 | G300E | 888948.8 | 6.98
780 | Story19 | B1 | 50 MPa RC Beam (27.5 cm x 25 cm) | Beam | 50MPa | Concrete Rectangular | 250 | 275 | 687.5 | 7000 | 0.48 | 1177.37 | G300E | 3258818.18 | 25.57 | G300E | 1816500 | 14.25
781 | Story19 | B10 | 50 MPa RC Beam (27.5 cm x 25 cm) | Beam | 50MPa | Concrete Rectangular | 250 | 275 | 687.5 | 4600 | 0.32 | 773.7 | G300E | 1505514.29 | 11.81 | G300E | 845742.86 | 6.64
782 | Story19 | B11 | 50 MPa RC Beam (27.5 cm x 25 cm) | Beam | 50MPa | Concrete Rectangular | 250 | 275 | 687.5 | 7000 | 0.48 | 1177.37 | G300E | 3778090.91 | 29.64 | G300E | 1090290.65 | 8.55
783 | Story19 | B12 | 50 MPa RC Beam (27.5 cm x 25 cm) | Beam | 50MPa | Concrete Rectangular | 250 | 275 | 687.5 | 4600 | 0.32 | 773.7 | G300E | 1342871.43 | 10.54 | G300E | 963042.86 | 7.56
784 | Story19 | B13 | 50 MPa RC Beam (27.5 cm x 25 cm) | Beam | 50MPa | Concrete Rectangular | 250 | 275 | 687.5 | 7000 | 0.48 | 1177.37 | G300E | 3836636.36 | 30.1 | G300E | 865017.92 | 6.79
785 | Story19 | B14 | 50 MPa RC Beam (27.5 cm x 25 cm) | Beam | 50MPa | Concrete Rectangular | 250 | 275 | 687.5 | 4600 | 0.32 | 773.7 | G300E | 1353385.71 | 10.62 | G300E | 1143428.57 | 8.97
786 | Story19 | B15 | 50 MPa RC Beam (27.5 cm x 25 cm) | Beam | 50MPa | Concrete Rectangular | 250 | 275 | 687.5 | 7000 | 0.48 | 1177.37 | G300E | 3161454.55 | 24.81 | G300E | 1591227.27 | 12.49
787 | Story19 | B16 | 50 MPa RC Beam (27.5 cm x 25 cm) | Beam | 50MPa | Concrete Rectangular | 250 | 275 | 687.5 | 7000 | 0.48 | 1177.37 | G300E | 2905636.36 | 22.8 | G300E | 1806000 | 14.17
788 | Story19 | B17 | 50 MPa RC Beam (27.5 cm x 25 cm) | Beam | 50MPa | Concrete Rectangular | 250 | 275 | 687.5 | 4600 | 0.32 | 773.7 | G300E | 1830471.43 | 14.36 | G300E | 778437.3 | 6.11
789 | Story19 | B18 | 50 MPa RC Beam (27.5 cm x 25 cm) | Beam | 50MPa | Concrete Rectangular | 250 | 275 | 687.5 | 7000 | 0.48 | 1177.37 | G300E | 3555045.45 | 27.89 | G300E | 1151884.76 | 9.04
790 | Story19 | B19 | 50 MPa RC Beam (27.5 cm x 25 cm) | Beam | 50MPa | Concrete Rectangular | 250 | 275 | 687.5 | 4600 | 0.32 | 773.7 | G300E | 1928057.14 | 15.13 | G300E | 724240.18 | 5.68
791 | Story19 | B2 | 50 MPa RC Beam (27.5 cm x 25 cm) | Beam | 50MPa | Concrete Rectangular | 250 | 275 | 687.5 | 4600 | 0.32 | 773.7 | G300E | 1436842.86 | 11.27 | G300E | 1143428.57 | 8.97
792 | Story19 | B20 | 50 MPa RC Beam (27.5 cm x 25 cm) | Beam | 50MPa | Concrete Rectangular | 250 | 275 | 687.5 | 7000 | 0.48 | 1177.37 | G300E | 3472000 | 27.24 | G300E | 701339.31 | 5.5
793 | Story19 | B21 | 50 MPa RC Beam (27.5 cm x 25 cm) | Beam | 50MPa | Concrete Rectangular | 250 | 275 | 687.5 | 4600 | 0.32 | 773.7 | G300E | 1846571.43 | 14.49 | G300E | 750594.65 | 5.89
794 | Story19 | B22 | 50 MPa RC Beam (27.5 cm x 25 cm) | Beam | 50MPa | Concrete Rectangular | 250 | 275 | 687.5 | 7200 | 0.5 | 1211.01 | G300E | 3822260.87 | 29.99 | G300E | 825939.7 | 6.48
795 | Story19 | B23 | 50 MPa RC Beam (27.5 cm x 25 cm) | Beam | 50MPa | Concrete Rectangular | 250 | 275 | 687.5 | 4600 | 0.32 | 773.7 | G300E | 1426000 | 11.19 | G300E | 697885.71 | 5.48
796 | Story19 | B24 | 50 MPa RC Beam (27.5 cm x 25 cm) | Beam | 50MPa | Concrete Rectangular | 250 | 275 | 687.5 | 7200 | 0.5 | 1211.01 | G300E | 3821634.78 | 29.99 | G300E | 825939.7 | 6.48
797 | Story19 | B25 | 50 MPa RC Beam (27.5 cm x 25 cm) | Beam | 50MPa | Concrete Rectangular | 250 | 275 | 687.5 | 4600 | 0.32 | 773.7 | G300E | 1846571.43 | 14.49 | G300E | 750594.65 | 5.89
798 | Story19 | B26 | 50 MPa RC Beam (27.5 cm x 25 cm) | Beam | 50MPa | Concrete Rectangular | 250 | 275 | 687.5 | 7000 | 0.48 | 1177.37 | G300E | 3213954.55 | 25.22 | G300E | 701339.31 | 5.5
799 | Story19 | B27 | 50 MPa RC Beam (27.5 cm x 25 cm) | Beam | 50MPa | Concrete Rectangular | 250 | 275 | 687.5 | 4600 | 0.32 | 773.7 | G300E | 1928057.14 | 15.13 | G300E | 724240.18 | 5.68
800 | Story19 | B28 | 50 MPa RC Beam (27.5 cm x 25 cm) | Beam | 50MPa | Concrete Rectangular | 250 | 275 | 687.5 | 7000 | 0.48 | 1177.37 | G300E | 3296681.82 | 25.87 | G300E | 1151884.76 | 9.04
801 | Story19 | B29 | 50 MPa RC Beam (27.5 cm x 25 cm) | Beam | 50MPa | Concrete Rectangular | 250 | 275 | 687.5 | 4600 | 0.32 | 773.7 | G300E | 1748657.14 | 13.72 | G300E | 778437.3 | 6.11
802 | Story19 | B3 | 50 MPa RC Beam (27.5 cm x 25 cm) | Beam | 50MPa | Concrete Rectangular | 250 | 275 | 687.5 | 7000 | 0.48 | 1177.37 | G300E | 3996681.82 | 31.36 | G300E | 865017.92 | 6.79
803 | Story19 | B30 | 50 MPa RC Beam (27.5 cm x 25 cm) | Beam | 50MPa | Concrete Rectangular | 250 | 275 | 687.5 | 7000 | 0.48 | 1177.37 | G300E | 2788545.45 | 21.88 | G300E | 1806000 | 14.17
804 | Story19 | B31 | 50 MPa RC Beam (27.5 cm x 25 cm) | Beam | 50MPa | Concrete Rectangular | 250 | 275 | 687.5 | 7000 | 0.48 | 1177.37 | G300E | 2756727.27 | 21.63 | G300E | 1576909.09 | 12.37
805 | Story19 | B32 | 50 MPa RC Beam (27.5 cm x 25 cm) | Beam | 50MPa | Concrete Rectangular | 250 | 275 | 687.5 | 4600 | 0.32 | 773.7 | G300E | 2036814.29 | 15.98 | G300E | 750594.65 | 5.89
806 | Story19 | B33 | 50 MPa RC Beam (27.5 cm x 25 cm) | Beam | 50MPa | Concrete Rectangular | 250 | 275 | 687.5 | 7000 | 0.48 | 1177.37 | G300E | 3212363.64 | 25.21 | G300E | 675818.18 | 5.3
807 | Story19 | B34 | 50 MPa RC Beam (27.5 cm x 25 cm) | Beam | 50MPa | Concrete Rectangular | 250 | 275 | 687.5 | 4600 | 0.32 | 773.7 | G300E | 1959600 | 15.38 | G300E | 724240.18 | 5.68
808 | Story19 | B35 | 50 MPa RC Beam (27.5 cm x 25 cm) | Beam | 50MPa | Concrete Rectangular | 250 | 275 | 687.5 | 7000 | 0.48 | 1177.37 | G300E | 2797136.36 | 21.95 | G300E | 675818.18 | 5.3
809 | Story19 | B36 | 50 MPa RC Beam (27.5 cm x 25 cm) | Beam | 50MPa | Concrete Rectangular | 250 | 275 | 687.5 | 4800 | 0.33 | 807.34 | G300E | 2163200 | 16.97 | G300E | 792960 | 6.22
810 | Story19 | B4 | 50 MPa RC Beam (27.5 cm x 25 cm) | Beam | 50MPa | Concrete Rectangular | 250 | 275 | 687.5 | 4600 | 0.32 | 773.7 | G300E | 1339257.14 | 10.51 | G300E | 963042.86 | 7.56
811 | Story19 | B40 | 50 MPa RC Beam (27.5 cm x 25 cm) | Beam | 50MPa | Concrete Rectangular | 250 | 275 | 687.5 | 4600 | 0.32 | 773.7 | G300E | 2075826.67 | 16.29 | G300E | 759920 | 5.96
812 | Story19 | B41 | 50 MPa RC Beam (27.5 cm x 25 cm) | Beam | 50MPa | Concrete Rectangular | 250 | 275 | 687.5 | 7000 | 0.48 | 1177.37 | G300E | 2796181.82 | 21.94 | G300E | 675818.18 | 5.3
813 | Story19 | B42 | 50 MPa RC Beam (27.5 cm x 25 cm) | Beam | 50MPa | Concrete Rectangular | 250 | 275 | 687.5 | 4600 | 0.32 | 773.7 | G300E | 1957957.14 | 15.36 | G300E | 724240.18 | 5.68
814 | Story19 | B43 | 50 MPa RC Beam (27.5 cm x 25 cm) | Beam | 50MPa | Concrete Rectangular | 250 | 275 | 687.5 | 7000 | 0.48 | 1177.37 | G300E | 3214590.91 | 25.22 | G300E | 675818.18 | 5.3
815 | Story19 | B44 | 50 MPa RC Beam (27.5 cm x 25 cm) | Beam | 50MPa | Concrete Rectangular | 250 | 275 | 687.5 | 4600 | 0.32 | 773.7 | G300E | 2036814.29 | 15.98 | G300E | 750594.65 | 5.89
816 | Story19 | B45 | 50 MPa RC Beam (27.5 cm x 25 cm) | Beam | 50MPa | Concrete Rectangular | 250 | 275 | 687.5 | 7000 | 0.48 | 1177.37 | G300E | 2555636.36 | 20.05 | G300E | 1576909.09 | 12.37
817 | Story19 | B46 | 50 MPa RC Beam (27.5 cm x 25 cm) | Beam | 50MPa | Concrete Rectangular | 250 | 275 | 687.5 | 7000 | 0.48 | 1177.37 | G300E | 2905954.55 | 22.8 | G300E | 1580727.27 | 12.4
818 | Story19 | B47 | 50 MPa RC Beam (27.5 cm x 25 cm) | Beam | 50MPa | Concrete Rectangular | 250 | 275 | 687.5 | 4600 | 0.32 | 773.7 | G300E | 2153128.57 | 16.89 | G300E | 750594.65 | 5.89
819 | Story19 | B48 | 50 MPa RC Beam (27.5 cm x 25 cm) | Beam | 50MPa | Concrete Rectangular | 250 | 275 | 687.5 | 7000 | 0.48 | 1177.37 | G300E | 3555363.64 | 27.9 | G300E | 1151884.76 | 9.04
820 | Story19 | B49 | 50 MPa RC Beam (27.5 cm x 25 cm) | Beam | 50MPa | Concrete Rectangular | 250 | 275 | 687.5 | 4600 | 0.32 | 773.7 | G300E | 1987200 | 15.59 | G300E | 724240.18 | 5.68
821 | Story19 | B5 | 50 MPa RC Beam (27.5 cm x 25 cm) | Beam | 50MPa | Concrete Rectangular | 250 | 275 | 687.5 | 7000 | 0.48 | 1177.37 | G300E | 3778409.09 | 29.65 | G300E | 1090290.65 | 8.55
822 | Story19 | B50 | 50 MPa RC Beam (27.5 cm x 25 cm) | Beam | 50MPa | Concrete Rectangular | 250 | 275 | 687.5 | 7000 | 0.48 | 1177.37 | G300E | 3472318.18 | 27.25 | G300E | 701339.31 | 5.5
823 | Story19 | B51 | 50 MPa RC Beam (27.5 cm x 25 cm) | Beam | 50MPa | Concrete Rectangular | 250 | 275 | 687.5 | 4800 | 0.33 | 807.34 | G300E | 2289280 | 17.96 | G300E | 792960 | 6.22
824 | Story19 | B52 | 50 MPa RC Beam (27.5 cm x 25 cm) | Beam | 50MPa | Concrete Rectangular | 250 | 275 | 687.5 | 7000 | 0.48 | 1177.37 | G300E | 3716391.3 | 29.16 | G300E | 802996.93 | 6.3
825 | Story19 | B54 | 50 MPa RC Beam (27.5 cm x 25 cm) | Beam | 50MPa | Concrete Rectangular | 250 | 275 | 687.5 | 7000 | 0.48 | 1177.37 | G300E | 3722478.26 | 29.21 | G300E | 802996.93 | 6.3
826 | Story19 | B55 | 50 MPa RC Beam (27.5 cm x 25 cm) | Beam | 50MPa | Concrete Rectangular | 250 | 275 | 687.5 | 4600 | 0.32 | 773.7 | G300E | 2250013.33 | 17.65 | G300E | 651360 | 5.11
827 | Story19 | B56 | 50 MPa RC Beam (27.5 cm x 25 cm) | Beam | 50MPa | Concrete Rectangular | 250 | 275 | 687.5 | 7000 | 0.48 | 1177.37 | G300E | 3218727.27 | 25.26 | G300E | 726860.43 | 5.7
828 | Story19 | B57 | 50 MPa RC Beam (27.5 cm x 25 cm) | Beam | 50MPa | Concrete Rectangular | 250 | 275 | 687.5 | 4600 | 0.32 | 773.7 | G300E | 1984900 | 15.57 | G300E | 724240.18 | 5.68
829 | Story19 | B58 | 50 MPa RC Beam (27.5 cm x 25 cm) | Beam | 50MPa | Concrete Rectangular | 250 | 275 | 687.5 | 7000 | 0.48 | 1177.37 | G300E | 3410166.67 | 26.76 | G300E | 1055894.36 | 8.28
830 | Story19 | B59 | 50 MPa RC Beam (27.5 cm x 25 cm) | Beam | 50MPa | Concrete Rectangular | 250 | 275 | 687.5 | 4600 | 0.32 | 773.7 | G300E | 2152142.86 | 16.89 | G300E | 750594.65 | 5.89
831 | Story19 | B6 | 50 MPa RC Beam (27.5 cm x 25 cm) | Beam | 50MPa | Concrete Rectangular | 250 | 275 | 687.5 | 4600 | 0.32 | 773.7 | G300E | 1331700 | 10.45 | G300E | 846728.57 | 6.64
832 | Story19 | B60 | 50 MPa RC Beam (27.5 cm x 25 cm) | Beam | 50MPa | Concrete Rectangular | 250 | 275 | 687.5 | 7000 | 0.48 | 1177.37 | G300E | 2686409.09 | 21.08 | G300E | 1576909.09 | 12.37
833 | Story19 | B61 | 50 MPa RC Beam (27.5 cm x 25 cm) | Beam | 50MPa | Concrete Rectangular | 250 | 275 | 687.5 | 7000 | 0.48 | 1177.37 | G300E | 3258818.18 | 25.57 | G300E | 1959681.82 | 15.38
834 | Story19 | B62 | 50 MPa RC Beam (27.5 cm x 25 cm) | Beam | 50MPa | Concrete Rectangular | 250 | 275 | 687.5 | 4600 | 0.32 | 773.7 | G300E | 1835400 | 14.4 | G300E | 778445.43 | 6.11
835 | Story19 | B63 | 50 MPa RC Beam (27.5 cm x 25 cm) | Beam | 50MPa | Concrete Rectangular | 250 | 275 | 687.5 | 7000 | 0.48 | 1177.37 | G300E | 3996363.64 | 31.36 | G300E | 865017.92 | 6.79
836 | Story19 | B64 | 50 MPa RC Beam (27.5 cm x 25 cm) | Beam | 50MPa | Concrete Rectangular | 250 | 275 | 687.5 | 4600 | 0.32 | 773.7 | G300E | 2164628.57 | 16.98 | G300E | 724240.18 | 5.68
837 | Story19 | B65 | 50 MPa RC Beam (27.5 cm x 25 cm) | Beam | 50MPa | Concrete Rectangular | 250 | 275 | 687.5 | 7000 | 0.48 | 1177.37 | G300E | 3778409.09 | 29.65 | G300E | 1202927.01 | 9.44
838 | Story19 | B66 | 50 MPa RC Beam (27.5 cm x 25 cm) | Beam | 50MPa | Concrete Rectangular | 250 | 275 | 687.5 | 4600 | 0.32 | 773.7 | G300E | 1875485.71 | 14.72 | G300E | 750594.65 | 5.89
839 | Story19 | B67 | 50 MPa RC Beam (27.5 cm x 25 cm) | Beam | 50MPa | Concrete Rectangular | 250 | 275 | 687.5 | 7000 | 0.48 | 1177.37 | G300E | 4129363.64 | 32.4 | G300E | 890539.05 | 6.99
840 | Story19 | B68 | 50 MPa RC Beam (27.5 cm x 25 cm) | Beam | 50MPa | Concrete Rectangular | 250 | 275 | 687.5 | 4600 | 0.32 | 773.7 | G300E | 1617885.71 | 12.69 | G300E | 697885.71 | 5.48
841 | Story19 | B69 | 50 MPa RC Beam (27.5 cm x 25 cm) | Beam | 50MPa | Concrete Rectangular | 250 | 275 | 687.5 | 7000 | 0.48 | 1177.37 | G300E | 4128409.09 | 32.39 | G300E | 890539.05 | 6.99
842 | Story19 | B7 | 50 MPa RC Beam (27.5 cm x 25 cm) | Beam | 50MPa | Concrete Rectangular | 250 | 275 | 687.5 | 7000 | 0.48 | 1177.37 | G300E | 4129363.64 | 32.4 | G300E | 890539.05 | 6.99
843 | Story19 | B70 | 50 MPa RC Beam (27.5 cm x 25 cm) | Beam | 50MPa | Concrete Rectangular | 250 | 275 | 687.5 | 4600 | 0.32 | 773.7 | G300E | 1876142.86 | 14.72 | G300E | 750594.65 | 5.89
844 | Story19 | B71 | 50 MPa RC Beam (27.5 cm x 25 cm) | Beam | 50MPa | Concrete Rectangular | 250 | 275 | 687.5 | 7000 | 0.48 | 1177.37 | G300E | 3776181.82 | 29.63 | G300E | 1202927.01 | 9.44
845 | Story19 | B72 | 50 MPa RC Beam (27.5 cm x 25 cm) | Beam | 50MPa | Concrete Rectangular | 250 | 275 | 687.5 | 4600 | 0.32 | 773.7 | G300E | 2173171.43 | 17.05 | G300E | 750594.65 | 5.89
846 | Story19 | B73 | 50 MPa RC Beam (27.5 cm x 25 cm) | Beam | 50MPa | Concrete Rectangular | 250 | 275 | 687.5 | 7000 | 0.48 | 1177.37 | G300E | 3847454.55 | 30.19 | G300E | 977654.28 | 7.67
847 | Story19 | B74 | 50 MPa RC Beam (27.5 cm x 25 cm) | Beam | 50MPa | Concrete Rectangular | 250 | 275 | 687.5 | 4600 | 0.32 | 773.7 | G300E | 1962305.88 | 15.4 | G300E | 581664.39 | 4.56
848 | Story19 | B75 | 50 MPa RC Beam (27.5 cm x 25 cm) | Beam | 50MPa | Concrete Rectangular | 250 | 275 | 687.5 | 7000 | 0.48 | 1177.37 | G300E | 3207680 | 25.17 | G300E | 2024960 | 15.89
849 | Story19 | B76 | 50 MPa RC Beam (27.5 cm x 25 cm) | Beam | 50MPa | Concrete Rectangular | 250 | 275 | 687.5 | 4600 | 0.32 | 773.7 | G300E | 1962557.14 | 15.4 | G300E | 1608685.71 | 12.62
850 | Story19 | B77 | 50 MPa RC Beam (27.5 cm x 25 cm) | Beam | 50MPa | Concrete Rectangular | 250 | 275 | 687.5 | 4600 | 0.32 | 773.7 | G300E | 1944485.71 | 15.26 | G300E | 963042.86 | 7.56
851 | Story19 | B78 | 50 MPa RC Beam (27.5 cm x 25 cm) | Beam | 50MPa | Concrete Rectangular | 250 | 275 | 687.5 | 4600 | 0.32 | 773.7 | G300E | 1942842.86 | 15.24 | G300E | 1078371.43 | 8.46
852 | Story19 | B79 | 50 MPa RC Beam (27.5 cm x 25 cm) | Beam | 50MPa | Concrete Rectangular | 250 | 275 | 687.5 | 4600 | 0.32 | 773.7 | G300E | 1934628.57 | 15.18 | G300E | 725485.71 | 5.69
853 | Story19 | B8 | 50 MPa RC Beam (27.5 cm x 25 cm) | Beam | 50MPa | Concrete Rectangular | 250 | 275 | 687.5 | 4600 | 0.32 | 773.7 | G300E | 1413842.86 | 11.09 | G300E | 725485.71 | 5.69
854 | Story19 | B80 | 50 MPa RC Beam (27.5 cm x 25 cm) | Beam | 50MPa | Concrete Rectangular | 250 | 275 | 687.5 | 4600 | 0.32 | 773.7 | G300E | 1942842.86 | 15.24 | G300E | 1078371.43 | 8.46
855 | Story19 | B81 | 50 MPa RC Beam (27.5 cm x 25 cm) | Beam | 50MPa | Concrete Rectangular | 250 | 275 | 687.5 | 4600 | 0.32 | 773.7 | G300E | 1944485.71 | 15.26 | G300E | 963042.86 | 7.56
856 | Story19 | B82 | 50 MPa RC Beam (27.5 cm x 25 cm) | Beam | 50MPa | Concrete Rectangular | 250 | 275 | 687.5 | 4600 | 0.32 | 773.7 | G300E | 1963871.43 | 15.41 | G300E | 1605728.57 | 12.6
857 | Story19 | B9 | 50 MPa RC Beam (27.5 cm x 25 cm) | Beam | 50MPa | Concrete Rectangular | 250 | 275 | 687.5 | 7000 | 0.48 | 1177.37 | G300E | 4129363.64 | 32.4 | G300E | 890539.05 | 6.99
858 | Story2 | B1 | 50 MPa RC Beam (25 cm x 25 cm) | Beam | 50MPa | Concrete Rectangular | 250 | 250 | 625 | 6887.5 | 0.43 | 1053.13 | G300E | 2705222.16 | 21.23 | G300E | 625510.23 | 4.91
859 | Story2 | B10 | 50 MPa RC Beam (25 cm x 25 cm) | Beam | 50MPa | Concrete Rectangular | 250 | 250 | 625 | 4487.5 | 0.28 | 686.16 | G300E | 1428948.21 | 11.21 | G300E | 812558.04 | 6.38
860 | Story2 | B11 | 50 MPa RC Beam (25 cm x 25 cm) | Beam | 50MPa | Concrete Rectangular | 250 | 250 | 625 | 6887.5 | 0.43 | 1053.13 | G300E | 3358595.45 | 26.35 | G300E | 358411.41 | 2.81
861 | Story2 | B12 | 50 MPa RC Beam (25 cm x 25 cm) | Beam | 50MPa | Concrete Rectangular | 250 | 250 | 625 | 4487.5 | 0.28 | 686.16 | G300E | 1427025 | 11.2 | G300E | 827943.75 | 6.5
862 | Story2 | B13 | 50 MPa RC Beam (25 cm x 25 cm) | Beam | 50MPa | Concrete Rectangular | 250 | 250 | 625 | 6887.5 | 0.43 | 1053.13 | G300E | 3428409.66 | 26.9 | G300E | 404067.71 | 3.17
863 | Story2 | B14 | 50 MPa RC Beam (25 cm x 25 cm) | Beam | 50MPa | Concrete Rectangular | 250 | 250 | 625 | 4487.5 | 0.28 | 686.16 | G300E | 1295605.36 | 10.17 | G300E | 843329.46 | 6.62
864 | Story2 | B15 | 50 MPa RC Beam (25 cm x 25 cm) | Beam | 50MPa | Concrete Rectangular | 250 | 250 | 625 | 6887.5 | 0.43 | 1053.13 | G300E | 2624763.64 | 20.59 | G300E | 625510.23 | 4.91
865 | Story2 | B16 | 50 MPa RC Beam (25 cm x 25 cm) | Beam | 50MPa | Concrete Rectangular | 250 | 250 | 625 | 6887.5 | 0.43 | 1053.13 | G300E | 2434418.18 | 19.1 | G300E | 625510.23 | 4.91
866 | Story2 | B17 | 50 MPa RC Beam (25 cm x 25 cm) | Beam | 50MPa | Concrete Rectangular | 250 | 250 | 625 | 4487.5 | 0.28 | 686.16 | G300E | 1773524.11 | 13.92 | G300E | 687175.68 | 5.39
867 | Story2 | B18 | 50 MPa RC Beam (25 cm x 25 cm) | Beam | 50MPa | Concrete Rectangular | 250 | 250 | 625 | 6887.5 | 0.43 | 1053.13 | G300E | 2880227.27 | 22.6 | G300E | 208503.41 | 1.64
868 | Story2 | B19 | 50 MPa RC Beam (25 cm x 25 cm) | Beam | 50MPa | Concrete Rectangular | 250 | 250 | 625 | 4487.5 | 0.28 | 686.16 | G300E | 1576394.64 | 12.37 | G300E | 426953.57 | 3.35
869 | Story2 | B2 | 50 MPa RC Beam (25 cm x 25 cm) | Beam | 50MPa | Concrete Rectangular | 250 | 250 | 625 | 4487.5 | 0.28 | 686.16 | G300E | 1369969.64 | 10.75 | G300E | 843329.46 | 6.62
870 | Story2 | B20 | 50 MPa RC Beam (25 cm x 25 cm) | Beam | 50MPa | Concrete Rectangular | 250 | 250 | 625 | 6887.5 | 0.43 | 1053.13 | G300E | 2869896.02 | 22.52 | G300E | 312755.11 | 2.45
871 | Story2 | B21 | 50 MPa RC Beam (25 cm x 25 cm) | Beam | 50MPa | Concrete Rectangular | 250 | 250 | 625 | 4487.5 | 0.28 | 686.16 | G300E | 1566137.5 | 12.29 | G300E | 426953.57 | 3.35
872 | Story2 | B22 | 50 MPa RC Beam (25 cm x 25 cm) | Beam | 50MPa | Concrete Rectangular | 250 | 250 | 625 | 7200 | 0.45 | 1100.92 | G300E | 3202121.74 | 25.13 | G300E | 416973.91 | 3.27
873 | Story2 | B23 | 50 MPa RC Beam (25 cm x 25 cm) | Beam | 50MPa | Concrete Rectangular | 250 | 250 | 625 | 4487.5 | 0.28 | 686.16 | G300E | 1513569.64 | 11.88 | G300E | 426953.57 | 3.35
874 | Story2 | B24 | 50 MPa RC Beam (25 cm x 25 cm) | Beam | 50MPa | Concrete Rectangular | 250 | 250 | 625 | 7200 | 0.45 | 1100.92 | G300E | 3202121.74 | 25.13 | G300E | 416973.91 | 3.27
875 | Story2 | B25 | 50 MPa RC Beam (25 cm x 25 cm) | Beam | 50MPa | Concrete Rectangular | 250 | 250 | 625 | 4487.5 | 0.28 | 686.16 | G300E | 1566137.5 | 12.29 | G300E | 213476.79 | 1.68
876 | Story2 | B26 | 50 MPa RC Beam (25 cm x 25 cm) | Beam | 50MPa | Concrete Rectangular | 250 | 250 | 625 | 6887.5 | 0.43 | 1053.13 | G300E | 2870522.16 | 22.52 | G300E | 312755.11 | 2.45
877 | Story2 | B27 | 50 MPa RC Beam (25 cm x 25 cm) | Beam | 50MPa | Concrete Rectangular | 250 | 250 | 625 | 4487.5 | 0.28 | 686.16 | G300E | 1576394.64 | 12.37 | G300E | 0 | 0
878 | Story2 | B28 | 50 MPa RC Beam (25 cm x 25 cm) | Beam | 50MPa | Concrete Rectangular | 250 | 250 | 625 | 6887.5 | 0.43 | 1053.13 | G300E | 2878975 | 22.59 | G300E | 208503.41 | 1.64
879 | Story2 | B29 | 50 MPa RC Beam (25 cm x 25 cm) | Beam | 50MPa | Concrete Rectangular | 250 | 250 | 625 | 4487.5 | 0.28 | 686.16 | G300E | 1773524.11 | 13.92 | G300E | 473698.9 | 3.72
880 | Story2 | B3 | 50 MPa RC Beam (25 cm x 25 cm) | Beam | 50MPa | Concrete Rectangular | 250 | 250 | 625 | 6887.5 | 0.43 | 1053.13 | G300E | 3428409.66 | 26.9 | G300E | 508319.41 | 3.99
881 | Story2 | B30 | 50 MPa RC Beam (25 cm x 25 cm) | Beam | 50MPa | Concrete Rectangular | 250 | 250 | 625 | 6887.5 | 0.43 | 1053.13 | G300E | 2333923.3 | 18.31 | G300E | 625510.23 | 4.91
882 | Story2 | B31 | 50 MPa RC Beam (25 cm x 25 cm) | Beam | 50MPa | Concrete Rectangular | 250 | 250 | 625 | 6887.5 | 0.43 | 1053.13 | G300E | 2448193.18 | 19.21 | G300E | 625510.23 | 4.91
883 | Story2 | B32 | 50 MPa RC Beam (25 cm x 25 cm) | Beam | 50MPa | Concrete Rectangular | 250 | 250 | 625 | 4487.5 | 0.28 | 686.16 | G300E | 1726725.89 | 13.55 | G300E | 663803.02 | 5.21
884 | Story2 | B33 | 50 MPa RC Beam (25 cm x 25 cm) | Beam | 50MPa | Concrete Rectangular | 250 | 250 | 625 | 6887.5 | 0.43 | 1053.13 | G300E | 2901515.91 | 22.77 | G300E | 312755.11 | 2.45
885 | Story2 | B34 | 50 MPa RC Beam (25 cm x 25 cm) | Beam | 50MPa | Concrete Rectangular | 250 | 250 | 625 | 4487.5 | 0.28 | 686.16 | G300E | 1566778.57 | 12.29 | G300E | 426953.57 | 3.35
886 | Story2 | B35 | 50 MPa RC Beam (25 cm x 25 cm) | Beam | 50MPa | Concrete Rectangular | 250 | 250 | 625 | 6887.5 | 0.43 | 1053.13 | G300E | 2453515.34 | 19.25 | G300E | 625510.23 | 4.91
887 | Story2 | B36 | 50 MPa RC Beam (25 cm x 25 cm) | Beam | 50MPa | Concrete Rectangular | 250 | 250 | 625 | 4800 | 0.3 | 733.94 | G300E | 1809600 | 14.2 | G300E | 745920 | 5.85
888 | Story2 | B4 | 50 MPa RC Beam (25 cm x 25 cm) | Beam | 50MPa | Concrete Rectangular | 250 | 250 | 625 | 4487.5 | 0.28 | 686.16 | G300E | 1426704.46 | 11.19 | G300E | 827943.75 | 6.5
889 | Story2 | B40 | 50 MPa RC Beam (25 cm x 25 cm) | Beam | 50MPa | Concrete Rectangular | 250 | 250 | 625 | 4487.5 | 0.28 | 686.16 | G300E | 1694480 | 13.3 | G300E | 697357.5 | 5.47
890 | Story2 | B41 | 50 MPa RC Beam (25 cm x 25 cm) | Beam | 50MPa | Concrete Rectangular | 250 | 250 | 625 | 6887.5 | 0.43 | 1053.13 | G300E | 2449445.45 | 19.22 | G300E | 625510.23 | 4.91
891 | Story2 | B42 | 50 MPa RC Beam (25 cm x 25 cm) | Beam | 50MPa | Concrete Rectangular | 250 | 250 | 625 | 4487.5 | 0.28 | 686.16 | G300E | 1566137.5 | 12.29 | G300E | 106738.39 | 0.84
892 | Story2 | B43 | 50 MPa RC Beam (25 cm x 25 cm) | Beam | 50MPa | Concrete Rectangular | 250 | 250 | 625 | 6887.5 | 0.43 | 1053.13 | G300E | 2901515.91 | 22.77 | G300E | 312755.11 | 2.45
893 | Story2 | B44 | 50 MPa RC Beam (25 cm x 25 cm) | Beam | 50MPa | Concrete Rectangular | 250 | 250 | 625 | 4487.5 | 0.28 | 686.16 | G300E | 1726725.89 | 13.55 | G300E | 450326.23 | 3.53
894 | Story2 | B45 | 50 MPa RC Beam (25 cm x 25 cm) | Beam | 50MPa | Concrete Rectangular | 250 | 250 | 625 | 6887.5 | 0.43 | 1053.13 | G300E | 2277257.95 | 17.87 | G300E | 625510.23 | 4.91
895 | Story2 | B46 | 50 MPa RC Beam (25 cm x 25 cm) | Beam | 50MPa | Concrete Rectangular | 250 | 250 | 625 | 6887.5 | 0.43 | 1053.13 | G300E | 2434105.11 | 19.1 | G300E | 625510.23 | 4.91
896 | Story2 | B47 | 50 MPa RC Beam (25 cm x 25 cm) | Beam | 50MPa | Concrete Rectangular | 250 | 250 | 625 | 4487.5 | 0.28 | 686.16 | G300E | 1752368.75 | 13.75 | G300E | 557064.63 | 4.37
897 | Story2 | B48 | 50 MPa RC Beam (25 cm x 25 cm) | Beam | 50MPa | Concrete Rectangular | 250 | 250 | 625 | 6887.5 | 0.43 | 1053.13 | G300E | 2880227.27 | 22.6 | G300E | 625510.23 | 4.91
898 | Story2 | B49 | 50 MPa RC Beam (25 cm x 25 cm) | Beam | 50MPa | Concrete Rectangular | 250 | 250 | 625 | 4487.5 | 0.28 | 686.16 | G300E | 1602358.04 | 12.57 | G300E | 426953.57 | 3.35
899 | Story2 | B5 | 50 MPa RC Beam (25 cm x 25 cm) | Beam | 50MPa | Concrete Rectangular | 250 | 250 | 625 | 6887.5 | 0.43 | 1053.13 | G300E | 3358595.45 | 26.35 | G300E | 358411.41 | 2.81
900 | Story2 | B50 | 50 MPa RC Beam (25 cm x 25 cm) | Beam | 50MPa | Concrete Rectangular | 250 | 250 | 625 | 6887.5 | 0.43 | 1053.13 | G300E | 2869896.02 | 22.52 | G300E | 625510.23 | 4.91
901 | Story2 | B51 | 50 MPa RC Beam (25 cm x 25 cm) | Beam | 50MPa | Concrete Rectangular | 250 | 250 | 625 | 4800 | 0.3 | 733.94 | G300E | 1932800 | 15.17 | G300E | 745920 | 5.85
902 | Story2 | B52 | 50 MPa RC Beam (25 cm x 25 cm) | Beam | 50MPa | Concrete Rectangular | 250 | 250 | 625 | 6887.5 | 0.43 | 1053.13 | G300E | 3062841.3 | 24.03 | G300E | 698033.15 | 5.48
903 | Story2 | B54 | 50 MPa RC Beam (25 cm x 25 cm) | Beam | 50MPa | Concrete Rectangular | 250 | 250 | 625 | 6887.5 | 0.43 | 1053.13 | G300E | 3068530.98 | 24.08 | G300E | 698033.15 | 5.48
904 | Story2 | B55 | 50 MPa RC Beam (25 cm x 25 cm) | Beam | 50MPa | Concrete Rectangular | 250 | 250 | 625 | 4487.5 | 0.28 | 686.16 | G300E | 1938600 | 15.21 | G300E | 597735 | 4.69
905 | Story2 | B56 | 50 MPa RC Beam (25 cm x 25 cm) | Beam | 50MPa | Concrete Rectangular | 250 | 250 | 625 | 6887.5 | 0.43 | 1053.13 | G300E | 2795385.8 | 21.93 | G300E | 648338.38 | 5.09
906 | Story2 | B57 | 50 MPa RC Beam (25 cm x 25 cm) | Beam | 50MPa | Concrete Rectangular | 250 | 250 | 625 | 4487.5 | 0.28 | 686.16 | G300E | 1601075.89 | 12.56 | G300E | 213476.79 | 1.68
907 | Story2 | B58 | 50 MPa RC Beam (25 cm x 25 cm) | Beam | 50MPa | Concrete Rectangular | 250 | 250 | 625 | 6887.5 | 0.43 | 1053.13 | G300E | 2926613.54 | 22.96 | G300E | 594310.18 | 4.66
908 | Story2 | B59 | 50 MPa RC Beam (25 cm x 25 cm) | Beam | 50MPa | Concrete Rectangular | 250 | 250 | 625 | 4487.5 | 0.28 | 686.16 | G300E | 1751407.14 | 13.74 | G300E | 450326.23 | 3.53
909 | Story2 | B6 | 50 MPa RC Beam (25 cm x 25 cm) | Beam | 50MPa | Concrete Rectangular | 250 | 250 | 625 | 4487.5 | 0.28 | 686.16 | G300E | 1427025 | 11.2 | G300E | 812558.04 | 6.38
910 | Story2 | B60 | 50 MPa RC Beam (25 cm x 25 cm) | Beam | 50MPa | Concrete Rectangular | 250 | 250 | 625 | 6887.5 | 0.43 | 1053.13 | G300E | 2255343.18 | 17.7 | G300E | 625510.23 | 4.91
911 | Story2 | B61 | 50 MPa RC Beam (25 cm x 25 cm) | Beam | 50MPa | Concrete Rectangular | 250 | 250 | 625 | 6887.5 | 0.43 | 1053.13 | G300E | 2705222.16 | 21.23 | G300E | 625510.23 | 4.91
912 | Story2 | B62 | 50 MPa RC Beam (25 cm x 25 cm) | Beam | 50MPa | Concrete Rectangular | 250 | 250 | 625 | 4487.5 | 0.28 | 686.16 | G300E | 1907828.57 | 14.97 | G300E | 687175.68 | 5.39
913 | Story2 | B63 | 50 MPa RC Beam (25 cm x 25 cm) | Beam | 50MPa | Concrete Rectangular | 250 | 250 | 625 | 6887.5 | 0.43 | 1053.13 | G300E | 3428409.66 | 26.9 | G300E | 716822.82 | 5.62
914 | Story2 | B64 | 50 MPa RC Beam (25 cm x 25 cm) | Beam | 50MPa | Concrete Rectangular | 250 | 250 | 625 | 4487.5 | 0.28 | 686.16 | G300E | 1799166.96 | 14.12 | G300E | 426953.57 | 3.35
915 | Story2 | B65 | 50 MPa RC Beam (25 cm x 25 cm) | Beam | 50MPa | Concrete Rectangular | 250 | 250 | 625 | 6887.5 | 0.43 | 1053.13 | G300E | 3358595.45 | 26.35 | G300E | 671166.53 | 5.27
916 | Story2 | B66 | 50 MPa RC Beam (25 cm x 25 cm) | Beam | 50MPa | Concrete Rectangular | 250 | 250 | 625 | 4487.5 | 0.28 | 686.16 | G300E | 1791153.57 | 14.05 | G300E | 426953.57 | 3.35
917 | Story2 | B67 | 50 MPa RC Beam (25 cm x 25 cm) | Beam | 50MPa | Concrete Rectangular | 250 | 250 | 625 | 6887.5 | 0.43 | 1053.13 | G300E | 3382388.64 | 26.54 | G300E | 693994.67 | 5.45
918 | Story2 | B68 | 50 MPa RC Beam (25 cm x 25 cm) | Beam | 50MPa | Concrete Rectangular | 250 | 250 | 625 | 4487.5 | 0.28 | 686.16 | G300E | 1733457.14 | 13.6 | G300E | 426953.57 | 3.35
919 | Story2 | B69 | 50 MPa RC Beam (25 cm x 25 cm) | Beam | 50MPa | Concrete Rectangular | 250 | 250 | 625 | 6887.5 | 0.43 | 1053.13 | G300E | 3381762.5 | 26.53 | G300E | 693994.67 | 5.45
920 | Story2 | B7 | 50 MPa RC Beam (25 cm x 25 cm) | Beam | 50MPa | Concrete Rectangular | 250 | 250 | 625 | 6887.5 | 0.43 | 1053.13 | G300E | 3382388.64 | 26.54 | G300E | 381239.56 | 2.99
921 | Story2 | B70 | 50 MPa RC Beam (25 cm x 25 cm) | Beam | 50MPa | Concrete Rectangular | 250 | 250 | 625 | 4487.5 | 0.28 | 686.16 | G300E | 1792115.18 | 14.06 | G300E | 426953.57 | 3.35
922 | Story2 | B71 | 50 MPa RC Beam (25 cm x 25 cm) | Beam | 50MPa | Concrete Rectangular | 250 | 250 | 625 | 6887.5 | 0.43 | 1053.13 | G300E | 3358908.52 | 26.36 | G300E | 671166.53 | 5.27
923 | Story2 | B72 | 50 MPa RC Beam (25 cm x 25 cm) | Beam | 50MPa | Concrete Rectangular | 250 | 250 | 625 | 4487.5 | 0.28 | 686.16 | G300E | 1803013.39 | 14.15 | G300E | 320215.18 | 2.51
924 | Story2 | B73 | 50 MPa RC Beam (25 cm x 25 cm) | Beam | 50MPa | Concrete Rectangular | 250 | 250 | 625 | 6887.5 | 0.43 | 1053.13 | G300E | 3433731.82 | 26.94 | G300E | 716822.82 | 5.62
925 | Story2 | B74 | 50 MPa RC Beam (25 cm x 25 cm) | Beam | 50MPa | Concrete Rectangular | 250 | 250 | 625 | 4487.5 | 0.28 | 686.16 | G300E | 1827996.32 | 14.34 | G300E | 273197.68 | 2.14
926 | Story2 | B75 | 50 MPa RC Beam (25 cm x 25 cm) | Beam | 50MPa | Concrete Rectangular | 250 | 250 | 625 | 6887.5 | 0.43 | 1053.13 | G300E | 2686125 | 21.08 | G300E | 560367 | 4.4
927 | Story2 | B76 | 50 MPa RC Beam (25 cm x 25 cm) | Beam | 50MPa | Concrete Rectangular | 250 | 250 | 625 | 4487.5 | 0.28 | 686.16 | G300E | 1746278.57 | 13.7 | G300E | 843329.46 | 6.62
928 | Story2 | B77 | 50 MPa RC Beam (25 cm x 25 cm) | Beam | 50MPa | Concrete Rectangular | 250 | 250 | 625 | 4487.5 | 0.28 | 686.16 | G300E | 1728649.11 | 13.56 | G300E | 827943.75 | 6.5
929 | Story2 | B78 | 50 MPa RC Beam (25 cm x 25 cm) | Beam | 50MPa | Concrete Rectangular | 250 | 250 | 625 | 4487.5 | 0.28 | 686.16 | G300E | 1730251.79 | 13.58 | G300E | 812558.04 | 6.38
930 | Story2 | B79 | 50 MPa RC Beam (25 cm x 25 cm) | Beam | 50MPa | Concrete Rectangular | 250 | 250 | 625 | 4487.5 | 0.28 | 686.16 | G300E | 1729610.71 | 13.57 | G300E | 801980.36 | 6.29
931 | Story2 | B8 | 50 MPa RC Beam (25 cm x 25 cm) | Beam | 50MPa | Concrete Rectangular | 250 | 250 | 625 | 4487.5 | 0.28 | 686.16 | G300E | 1427986.61 | 11.2 | G300E | 801980.36 | 6.29
932 | Story2 | B80 | 50 MPa RC Beam (25 cm x 25 cm) | Beam | 50MPa | Concrete Rectangular | 250 | 250 | 625 | 4487.5 | 0.28 | 686.16 | G300E | 1730251.79 | 13.58 | G300E | 812558.04 | 6.38
933 | Story2 | B81 | 50 MPa RC Beam (25 cm x 25 cm) | Beam | 50MPa | Concrete Rectangular | 250 | 250 | 625 | 4487.5 | 0.28 | 686.16 | G300E | 1728649.11 | 13.56 | G300E | 827943.75 | 6.5
934 | Story2 | B82 | 50 MPa RC Beam (25 cm x 25 cm) | Beam | 50MPa | Concrete Rectangular | 250 | 250 | 625 | 4487.5 | 0.28 | 686.16 | G300E | 1747240.18 | 13.71 | G300E | 840444.64 | 6.59
935 | Story2 | B9 | 50 MPa RC Beam (25 cm x 25 cm) | Beam | 50MPa | Concrete Rectangular | 250 | 250 | 625 | 6887.5 | 0.43 | 1053.13 | G300E | 3382388.64 | 26.54 | G300E | 589742.97 | 4.63
936 | Story20 | B1 | 50 MPa RC Beam (27.5 cm x 25 cm) | Beam | 50MPa | Concrete Rectangular | 250 | 275 | 687.5 | 7000 | 0.48 | 1177.37 | G300E | 3121681.82 | 24.49 | G300E | 1659000 | 13.02
937 | Story20 | B10 | 50 MPa RC Beam (27.5 cm x 25 cm) | Beam | 50MPa | Concrete Rectangular | 250 | 275 | 687.5 | 4600 | 0.32 | 773.7 | G300E | 1145400 | 8.99 | G300E | 1070485.71 | 8.4
938 | Story20 | B11 | 50 MPa RC Beam (27.5 cm x 25 cm) | Beam | 50MPa | Concrete Rectangular | 250 | 275 | 687.5 | 7000 | 0.48 | 1177.37 | G300E | 3875454.55 | 30.41 | G300E | 1207128.76 | 9.47
939 | Story20 | B12 | 50 MPa RC Beam (27.5 cm x 25 cm) | Beam | 50MPa | Concrete Rectangular | 250 | 275 | 687.5 | 4600 | 0.32 | 773.7 | G300E | 1147042.86 | 9 | G300E | 1076400 | 8.45
940 | Story20 | B13 | 50 MPa RC Beam (27.5 cm x 25 cm) | Beam | 50MPa | Concrete Rectangular | 250 | 275 | 687.5 | 7000 | 0.48 | 1177.37 | G300E | 3962318.18 | 31.09 | G300E | 759588.06 | 5.96
941 | Story20 | B14 | 50 MPa RC Beam (27.5 cm x 25 cm) | Beam | 50MPa | Concrete Rectangular | 250 | 275 | 687.5 | 4600 | 0.32 | 773.7 | G300E | 1250871.43 | 9.81 | G300E | 1104000 | 8.66
942 | Story20 | B15 | 50 MPa RC Beam (27.5 cm x 25 cm) | Beam | 50MPa | Concrete Rectangular | 250 | 275 | 687.5 | 7000 | 0.48 | 1177.37 | G300E | 3042454.55 | 23.87 | G300E | 1659000 | 13.02
943 | Story20 | B16 | 50 MPa RC Beam (27.5 cm x 25 cm) | Beam | 50MPa | Concrete Rectangular | 250 | 275 | 687.5 | 7000 | 0.48 | 1177.37 | G300E | 2672090.91 | 20.97 | G300E | 1645636.36 | 12.91
944 | Story20 | B17 | 50 MPa RC Beam (27.5 cm x 25 cm) | Beam | 50MPa | Concrete Rectangular | 250 | 275 | 687.5 | 4600 | 0.32 | 773.7 | G300E | 1828828.57 | 14.35 | G300E | 437833.5 | 3.44
945 | Story20 | B18 | 50 MPa RC Beam (27.5 cm x 25 cm) | Beam | 50MPa | Concrete Rectangular | 250 | 275 | 687.5 | 7000 | 0.48 | 1177.37 | G300E | 3327227.27 | 26.11 | G300E | 839496.8 | 6.59
946 | Story20 | B19 | 50 MPa RC Beam (27.5 cm x 25 cm) | Beam | 50MPa | Concrete Rectangular | 250 | 275 | 687.5 | 4600 | 0.32 | 773.7 | G300E | 1893228.57 | 14.85 | G300E | 724240.18 | 5.68
947 | Story20 | B2 | 50 MPa RC Beam (27.5 cm x 25 cm) | Beam | 50MPa | Concrete Rectangular | 250 | 275 | 687.5 | 4600 | 0.32 | 773.7 | G300E | 1250871.43 | 9.81 | G300E | 1104000 | 8.66
948 | Story20 | B20 | 50 MPa RC Beam (27.5 cm x 25 cm) | Beam | 50MPa | Concrete Rectangular | 250 | 275 | 687.5 | 7000 | 0.48 | 1177.37 | G300E | 3367636.36 | 26.42 | G300E | 726860.43 | 5.7
949 | Story20 | B21 | 50 MPa RC Beam (27.5 cm x 25 cm) | Beam | 50MPa | Concrete Rectangular | 250 | 275 | 687.5 | 4600 | 0.32 | 773.7 | G300E | 1812400 | 14.22 | G300E | 750594.65 | 5.89
950 | Story20 | B22 | 50 MPa RC Beam (27.5 cm x 25 cm) | Beam | 50MPa | Concrete Rectangular | 250 | 275 | 687.5 | 7200 | 0.5 | 1211.01 | G300E | 3743373.91 | 29.37 | G300E | 800830.72 | 6.28
951 | Story20 | B23 | 50 MPa RC Beam (27.5 cm x 25 cm) | Beam | 50MPa | Concrete Rectangular | 250 | 275 | 687.5 | 4600 | 0.32 | 773.7 | G300E | 1358642.86 | 10.66 | G300E | 697885.71 | 5.48
952 | Story20 | B24 | 50 MPa RC Beam (27.5 cm x 25 cm) | Beam | 50MPa | Concrete Rectangular | 250 | 275 | 687.5 | 7200 | 0.5 | 1211.01 | G300E | 3745878.26 | 29.39 | G300E | 800830.72 | 6.28
953 | Story20 | B25 | 50 MPa RC Beam (27.5 cm x 25 cm) | Beam | 50MPa | Concrete Rectangular | 250 | 275 | 687.5 | 4600 | 0.32 | 773.7 | G300E | 1812071.43 | 14.22 | G300E | 517966.08 | 4.06
954 | Story20 | B26 | 50 MPa RC Beam (27.5 cm x 25 cm) | Beam | 50MPa | Concrete Rectangular | 250 | 275 | 687.5 | 7000 | 0.48 | 1177.37 | G300E | 3367000 | 26.42 | G300E | 726860.43 | 5.7
955 | Story20 | B27 | 50 MPa RC Beam (27.5 cm x 25 cm) | Beam | 50MPa | Concrete Rectangular | 250 | 275 | 687.5 | 4600 | 0.32 | 773.7 | G300E | 1893228.57 | 14.85 | G300E | 26354.47 | 0.21
956 | Story20 | B28 | 50 MPa RC Beam (27.5 cm x 25 cm) | Beam | 50MPa | Concrete Rectangular | 250 | 275 | 687.5 | 7000 | 0.48 | 1177.37 | G300E | 3326909.09 | 26.1 | G300E | 839496.8 | 6.59
957 | Story20 | B29 | 50 MPa RC Beam (27.5 cm x 25 cm) | Beam | 50MPa | Concrete Rectangular | 250 | 275 | 687.5 | 4600 | 0.32 | 773.7 | G300E | 1828828.57 | 14.35 | G300E | 88890.65 | 0.7
958 | Story20 | B3 | 50 MPa RC Beam (27.5 cm x 25 cm) | Beam | 50MPa | Concrete Rectangular | 250 | 275 | 687.5 | 7000 | 0.48 | 1177.37 | G300E | 3962318.18 | 31.09 | G300E | 759588.93 | 5.96
959 | Story20 | B30 | 50 MPa RC Beam (27.5 cm x 25 cm) | Beam | 50MPa | Concrete Rectangular | 250 | 275 | 687.5 | 7000 | 0.48 | 1177.37 | G300E | 2672090.91 | 20.97 | G300E | 1645636.36 | 12.91
960 | Story20 | B31 | 50 MPa RC Beam (27.5 cm x 25 cm) | Beam | 50MPa | Concrete Rectangular | 250 | 275 | 687.5 | 7000 | 0.48 | 1177.37 | G300E | 2536545.45 | 19.9 | G300E | 1576909.09 | 12.37
961 | Story20 | B32 | 50 MPa RC Beam (27.5 cm x 25 cm) | Beam | 50MPa | Concrete Rectangular | 250 | 275 | 687.5 | 4600 | 0.32 | 773.7 | G300E | 1973071.43 | 15.48 | G300E | 750594.65 | 5.89
962 | Story20 | B33 | 50 MPa RC Beam (27.5 cm x 25 cm) | Beam | 50MPa | Concrete Rectangular | 250 | 275 | 687.5 | 7000 | 0.48 | 1177.37 | G300E | 3125181.82 | 24.52 | G300E | 675818.18 | 5.3
963 | Story20 | B34 | 50 MPa RC Beam (27.5 cm x 25 cm) | Beam | 50MPa | Concrete Rectangular | 250 | 275 | 687.5 | 4600 | 0.32 | 773.7 | G300E | 1977342.86 | 15.51 | G300E | 750594.65 | 5.89
964 | Story20 | B35 | 50 MPa RC Beam (27.5 cm x 25 cm) | Beam | 50MPa | Concrete Rectangular | 250 | 275 | 687.5 | 7000 | 0.48 | 1177.37 | G300E | 2619909.09 | 20.56 | G300E | 675818.18 | 5.3
965 | Story20 | B36 | 50 MPa RC Beam (27.5 cm x 25 cm) | Beam | 50MPa | Concrete Rectangular | 250 | 275 | 687.5 | 4800 | 0.33 | 807.34 | G300E | 1921920 | 15.08 | G300E | 792960 | 6.22
966 | Story20 | B4 | 50 MPa RC Beam (27.5 cm x 25 cm) | Beam | 50MPa | Concrete Rectangular | 250 | 275 | 687.5 | 4600 | 0.32 | 773.7 | G300E | 1147042.86 | 9 | G300E | 1076400 | 8.45
967 | Story20 | B40 | 50 MPa RC Beam (27.5 cm x 25 cm) | Beam | 50MPa | Concrete Rectangular | 250 | 275 | 687.5 | 4600 | 0.32 | 773.7 | G300E | 1846133.33 | 14.49 | G300E | 759920 | 5.96
968 | Story20 | B41 | 50 MPa RC Beam (27.5 cm x 25 cm) | Beam | 50MPa | Concrete Rectangular | 250 | 275 | 687.5 | 7000 | 0.48 | 1177.37 | G300E | 2616727.27 | 20.53 | G300E | 675818.18 | 5.3
969 | Story20 | B42 | 50 MPa RC Beam (27.5 cm x 25 cm) | Beam | 50MPa | Concrete Rectangular | 250 | 275 | 687.5 | 4600 | 0.32 | 773.7 | G300E | 1975371.43 | 15.5 | G300E | 750594.65 | 5.89
970 | Story20 | B43 | 50 MPa RC Beam (27.5 cm x 25 cm) | Beam | 50MPa | Concrete Rectangular | 250 | 275 | 687.5 | 7000 | 0.48 | 1177.37 | G300E | 3126454.55 | 24.53 | G300E | 675818.18 | 5.3
971 | Story20 | B44 | 50 MPa RC Beam (27.5 cm x 25 cm) | Beam | 50MPa | Concrete Rectangular | 250 | 275 | 687.5 | 4600 | 0.32 | 773.7 | G300E | 1973728.57 | 15.49 | G300E | 750594.65 | 5.89
972 | Story20 | B45 | 50 MPa RC Beam (27.5 cm x 25 cm) | Beam | 50MPa | Concrete Rectangular | 250 | 275 | 687.5 | 7000 | 0.48 | 1177.37 | G300E | 2536545.45 | 19.9 | G300E | 1576909.09 | 12.37
973 | Story20 | B46 | 50 MPa RC Beam (27.5 cm x 25 cm) | Beam | 50MPa | Concrete Rectangular | 250 | 275 | 687.5 | 7000 | 0.48 | 1177.37 | G300E | 2672090.91 | 20.97 | G300E | 1645636.36 | 12.91
974 | Story20 | B47 | 50 MPa RC Beam (27.5 cm x 25 cm) | Beam | 50MPa | Concrete Rectangular | 250 | 275 | 687.5 | 4600 | 0.32 | 773.7 | G300E | 1973071.43 | 15.48 | G300E | 750594.65 | 5.89
975 | Story20 | B48 | 50 MPa RC Beam (27.5 cm x 25 cm) | Beam | 50MPa | Concrete Rectangular | 250 | 275 | 687.5 | 7000 | 0.48 | 1177.37 | G300E | 3326909.09 | 26.1 | G300E | 839496.8 | 6.59
976 | Story20 | B49 | 50 MPa RC Beam (27.5 cm x 25 cm) | Beam | 50MPa | Concrete Rectangular | 250 | 275 | 687.5 | 4600 | 0.32 | 773.7 | G300E | 1977342.86 | 15.51 | G300E | 750594.65 | 5.89
977 | Story20 | B5 | 50 MPa RC Beam (27.5 cm x 25 cm) | Beam | 50MPa | Concrete Rectangular | 250 | 275 | 687.5 | 7000 | 0.48 | 1177.37 | G300E | 3875454.55 | 30.41 | G300E | 1207128.76 | 9.47
978 | Story20 | B50 | 50 MPa RC Beam (27.5 cm x 25 cm) | Beam | 50MPa | Concrete Rectangular | 250 | 275 | 687.5 | 7000 | 0.48 | 1177.37 | G300E | 3367318.18 | 26.42 | G300E | 726860.43 | 5.7
979 | Story20 | B51 | 50 MPa RC Beam (27.5 cm x 25 cm) | Beam | 50MPa | Concrete Rectangular | 250 | 275 | 687.5 | 4800 | 0.33 | 807.34 | G300E | 1921920 | 15.08 | G300E | 792960 | 6.22
980 | Story20 | B52 | 50 MPa RC Beam (27.5 cm x 25 cm) | Beam | 50MPa | Concrete Rectangular | 250 | 275 | 687.5 | 7000 | 0.48 | 1177.37 | G300E | 3639391.3 | 28.56 | G300E | 778585.42 | 6.11
981 | Story20 | B54 | 50 MPa RC Beam (27.5 cm x 25 cm) | Beam | 50MPa | Concrete Rectangular | 250 | 275 | 687.5 | 7000 | 0.48 | 1177.37 | G300E | 3648521.74 | 28.63 | G300E | 778585.42 | 6.11
982 | Story20 | B55 | 50 MPa RC Beam (27.5 cm x 25 cm) | Beam | 50MPa | Concrete Rectangular | 250 | 275 | 687.5 | 4600 | 0.32 | 773.7 | G300E | 1668573.33 | 13.09 | G300E | 651360 | 5.11
983 | Story20 | B56 | 50 MPa RC Beam (27.5 cm x 25 cm) | Beam | 50MPa | Concrete Rectangular | 250 | 275 | 687.5 | 7000 | 0.48 | 1177.37 | G300E | 3372090.91 | 26.46 | G300E | 726860.43 | 5.7
984 | Story20 | B57 | 50 MPa RC Beam (27.5 cm x 25 cm) | Beam | 50MPa | Concrete Rectangular | 250 | 275 | 687.5 | 4600 | 0.32 | 773.7 | G300E | 1891914.29 | 14.84 | G300E | 724240.18 | 5.68
985 | Story20 | B58 | 50 MPa RC Beam (27.5 cm x 25 cm) | Beam | 50MPa | Concrete Rectangular | 250 | 275 | 687.5 | 7000 | 0.48 | 1177.37 | G300E | 3441375 | 27 | G300E | 872788.73 | 6.85
986 | Story20 | B59 | 50 MPa RC Beam (27.5 cm x 25 cm) | Beam | 50MPa | Concrete Rectangular | 250 | 275 | 687.5 | 4600 | 0.32 | 773.7 | G300E | 2052585.71 | 16.11 | G300E | 750594.65 | 5.89
987 | Story20 | B6 | 50 MPa RC Beam (27.5 cm x 25 cm) | Beam | 50MPa | Concrete Rectangular | 250 | 275 | 687.5 | 4600 | 0.32 | 773.7 | G300E | 1145400 | 8.99 | G300E | 1070485.71 | 8.4
988 | Story20 | B60 | 50 MPa RC Beam (27.5 cm x 25 cm) | Beam | 50MPa | Concrete Rectangular | 250 | 275 | 687.5 | 7000 | 0.48 | 1177.37 | G300E | 2640909.09 | 20.72 | G300E | 1631318.18 | 12.8
989 | Story20 | B61 | 50 MPa RC Beam (27.5 cm x 25 cm) | Beam | 50MPa | Concrete Rectangular | 250 | 275 | 687.5 | 7000 | 0.48 | 1177.37 | G300E | 3121681.82 | 24.49 | G300E | 1659000 | 13.02
990 | Story20 | B62 | 50 MPa RC Beam (27.5 cm x 25 cm) | Beam | 50MPa | Concrete Rectangular | 250 | 275 | 687.5 | 4600 | 0.32 | 773.7 | G300E | 1828828.57 | 14.35 | G300E | 437833.5 | 3.44
991 | Story20 | B63 | 50 MPa RC Beam (27.5 cm x 25 cm) | Beam | 50MPa | Concrete Rectangular | 250 | 275 | 687.5 | 7000 | 0.48 | 1177.37 | G300E | 2851227.27 | 22.37 | G300E | 880059.17 | 6.91
992 | Story20 | B64 | 50 MPa RC Beam (27.5 cm x 25 cm) | Beam | 50MPa | Concrete Rectangular | 250 | 275 | 687.5 | 4600 | 0.32 | 773.7 | G300E | 1893228.57 | 14.85 | G300E | 724240.18 | 5.68
993 | Story20 | B65 | 50 MPa RC Beam (27.5 cm x 25 cm) | Beam | 50MPa | Concrete Rectangular | 250 | 275 | 687.5 | 7000 | 0.48 | 1177.37 | G300E | 2797454.55 | 21.95 | G300E | 1214568.01 | 9.53
994 | Story20 | B66 | 50 MPa RC Beam (27.5 cm x 25 cm) | Beam | 50MPa | Concrete Rectangular | 250 | 275 | 687.5 | 4600 | 0.32 | 773.7 | G300E | 1893885.71 | 14.86 | G300E | 750594.65 | 5.89
995 | Story20 | B67 | 50 MPa RC Beam (27.5 cm x 25 cm) | Beam | 50MPa | Concrete Rectangular | 250 | 275 | 687.5 | 7000 | 0.48 | 1177.37 | G300E | 4126818.18 | 32.38 | G300E | 1028696.53 | 8.07
996 | Story20 | B68 | 50 MPa RC Beam (27.5 cm x 25 cm) | Beam | 50MPa | Concrete Rectangular | 250 | 275 | 687.5 | 4600 | 0.32 | 773.7 | G300E | 1358971.43 | 10.66 | G300E | 697885.71 | 5.48
997 | Story20 | B69 | 50 MPa RC Beam (27.5 cm x 25 cm) | Beam | 50MPa | Concrete Rectangular | 250 | 275 | 687.5 | 7000 | 0.48 | 1177.37 | G300E | 4125545.45 | 32.37 | G300E | 1028696.53 | 8.07
998 | Story20 | B7 | 50 MPa RC Beam (27.5 cm x 25 cm) | Beam | 50MPa | Concrete Rectangular | 250 | 275 | 687.5 | 7000 | 0.48 | 1177.37 | G300E | 4126818.18 | 32.38 | G300E | 1028696.53 | 8.07
999 | Story20 | B70 | 50 MPa RC Beam (27.5 cm x 25 cm) | Beam | 50MPa | Concrete Rectangular | 250 | 275 | 687.5 | 4600 | 0.32 | 773.7 | G300E | 1893228.57 | 14.85 | G300E | 517966.08 | 4.06
1000 | Story20 | B71 | 50 MPa RC Beam (27.5 cm x 25 cm) | Beam | 50MPa | Concrete Rectangular | 250 | 275 | 687.5 | 7000 | 0.48 | 1177.37 | G300E | 2795545.45 | 21.93 | G300E | 1214506.76 | 9.53
1001 | Story20 | B72 | 50 MPa RC Beam (27.5 cm x 25 cm) | Beam | 50MPa | Concrete Rectangular | 250 | 275 | 687.5 | 4600 | 0.32 | 773.7 | G300E | 1900785.71 | 14.91 | G300E | 26354.47 | 0.21
1002 | Story20 | B73 | 50 MPa RC Beam (27.5 cm x 25 cm) | Beam | 50MPa | Concrete Rectangular | 250 | 275 | 687.5 | 7000 | 0.48 | 1177.37 | G300E | 2856000 | 22.41 | G300E | 879744.17 | 6.9
1003 | Story20 | B74 | 50 MPa RC Beam (27.5 cm x 25 cm) | Beam | 50MPa | Concrete Rectangular | 250 | 275 | 687.5 | 4600 | 0.32 | 773.7 | G300E | 1703623.53 | 13.37 | G300E | 122204.21 | 0.96
1004 | Story20 | B75 | 50 MPa RC Beam (27.5 cm x 25 cm) | Beam | 50MPa | Concrete Rectangular | 250 | 275 | 687.5 | 7000 | 0.48 | 1177.37 | G300E | 3026240 | 23.75 | G300E | 1729840 | 13.57
1005 | Story20 | B76 | 50 MPa RC Beam (27.5 cm x 25 cm) | Beam | 50MPa | Concrete Rectangular | 250 | 275 | 687.5 | 4600 | 0.32 | 773.7 | G300E | 1250871.43 | 9.81 | G300E | 1104000 | 8.66
1006 | Story20 | B77 | 50 MPa RC Beam (27.5 cm x 25 cm) | Beam | 50MPa | Concrete Rectangular | 250 | 275 | 687.5 | 4600 | 0.32 | 773.7 | G300E | 1147042.86 | 9 | G300E | 1076400 | 8.45
1007 | Story20 | B78 | 50 MPa RC Beam (27.5 cm x 25 cm) | Beam | 50MPa | Concrete Rectangular | 250 | 275 | 687.5 | 4600 | 0.32 | 773.7 | G300E | 1145400 | 8.99 | G300E | 1070485.71 | 8.4
1008 | Story20 | B79 | 50 MPa RC Beam (27.5 cm x 25 cm) | Beam | 50MPa | Concrete Rectangular | 250 | 275 | 687.5 | 4600 | 0.32 | 773.7 | G300E | 1145400 | 8.99 | G300E | 826028.57 | 6.48
1009 | Story20 | B8 | 50 MPa RC Beam (27.5 cm x 25 cm) | Beam | 50MPa | Concrete Rectangular | 250 | 275 | 687.5 | 4600 | 0.32 | 773.7 | G300E | 1145400 | 8.99 | G300E | 826028.57 | 6.48
1010 | Story20 | B80 | 50 MPa RC Beam (27.5 cm x 25 cm) | Beam | 50MPa | Concrete Rectangular | 250 | 275 | 687.5 | 4600 | 0.32 | 773.7 | G300E | 1145400 | 8.99 | G300E | 1070485.71 | 8.4
1011 | Story20 | B81 | 50 MPa RC Beam (27.5 cm x 25 cm) | Beam | 50MPa | Concrete Rectangular | 250 | 275 | 687.5 | 4600 | 0.32 | 773.7 | G300E | 1146714.29 | 9 | G300E | 1076400 | 8.45
1012 | Story20 | B82 | 50 MPa RC Beam (27.5 cm x 25 cm) | Beam | 50MPa | Concrete Rectangular | 250 | 275 | 687.5 | 4600 | 0.32 | 773.7 | G300E | 1252185.71 | 9.83 | G300E | 1216371.43 | 9.54
1013 | Story20 | B9 | 50 MPa RC Beam (27.5 cm x 25 cm) | Beam | 50MPa | Concrete Rectangular | 250 | 275 | 687.5 | 7000 | 0.48 | 1177.37 | G300E | 4127136.36 | 32.38 | G300E | 1028696.53 | 8.07
1014 | Story21 | B1 | 50 MPa RC Beam (27.5 cm x 25 cm) | Beam | 50MPa | Concrete Rectangular | 250 | 275 | 687.5 | 7012.5 | 0.48 | 1179.47 | G300E | 3118225 | 24.47 | G300E | 1812853.53 | 14.22
1015 | Story21 | B10 | 50 MPa RC Beam (27.5 cm x 25 cm) | Beam | 50MPa | Concrete Rectangular | 250 | 275 | 687.5 | 4612.5 | 0.32 | 775.8 | G300E | 1292076.56 | 10.14 | G300E | 1244798.44 | 9.77
1016 | Story21 | B11 | 50 MPa RC Beam (27.5 cm x 25 cm) | Beam | 50MPa | Concrete Rectangular | 250 | 275 | 687.5 | 7012.5 | 0.48 | 1179.47 | G300E | 4033940.62 | 31.65 | G300E | 1456165.2 | 11.43
1017 | Story21 | B12 | 50 MPa RC Beam (27.5 cm x 25 cm) | Beam | 50MPa | Concrete Rectangular | 250 | 275 | 687.5 | 4612.5 | 0.32 | 775.8 | G300E | 1296689.06 | 10.17 | G300E | 1282275 | 10.06
1018 | Story21 | B13 | 50 MPa RC Beam (27.5 cm x 25 cm) | Beam | 50MPa | Concrete Rectangular | 250 | 275 | 687.5 | 7012.5 | 0.48 | 1179.47 | G300E | 4050887.5 | 31.78 | G300E | 935703.73 | 7.34
1019 | Story21 | B14 | 50 MPa RC Beam (27.5 cm x 25 cm) | Beam | 50MPa | Concrete Rectangular | 250 | 275 | 687.5 | 4612.5 | 0.32 | 775.8 | G300E | 1325805.47 | 10.4 | G300E | 1396434.38 | 10.96
1020 | Story21 | B15 | 50 MPa RC Beam (27.5 cm x 25 cm) | Beam | 50MPa | Concrete Rectangular | 250 | 275 | 687.5 | 7012.5 | 0.48 | 1179.47 | G300E | 3118225 | 24.47 | G300E | 1812853.53 | 14.22
1021 | Story21 | B16 | 50 MPa RC Beam (27.5 cm x 25 cm) | Beam | 50MPa | Concrete Rectangular | 250 | 275 | 687.5 | 7012.5 | 0.48 | 1179.47 | G300E | 2664165.62 | 20.9 | G300E | 1749618.75 | 13.73
1022 | Story21 | B17 | 50 MPa RC Beam (27.5 cm x 25 cm) | Beam | 50MPa | Concrete Rectangular | 250 | 275 | 687.5 | 4612.5 | 0.32 | 775.8 | G300E | 1870368.75 | 14.68 | G300E | 109659.59 | 0.86
1023 | Story21 | B18 | 50 MPa RC Beam (27.5 cm x 25 cm) | Beam | 50MPa | Concrete Rectangular | 250 | 275 | 687.5 | 7012.5 | 0.48 | 1179.47 | G300E | 3413918.75 | 26.79 | G300E | 977781.66 | 7.67
1024 | Story21 | B19 | 50 MPa RC Beam (27.5 cm x 25 cm) | Beam | 50MPa | Concrete Rectangular | 250 | 275 | 687.5 | 4612.5 | 0.32 | 775.8 | G300E | 1806658.59 | 14.18 | G300E | 431329.07 | 3.38
1025 | Story21 | B2 | 50 MPa RC Beam (27.5 cm x 25 cm) | Beam | 50MPa | Concrete Rectangular | 250 | 275 | 687.5 | 4612.5 | 0.32 | 775.8 | G300E | 1325805.47 | 10.4 | G300E | 1396434.38 | 10.96
1026 | Story21 | B20 | 50 MPa RC Beam (27.5 cm x 25 cm) | Beam | 50MPa | Concrete Rectangular | 250 | 275 | 687.5 | 7012.5 | 0.48 | 1179.47 | G300E | 3391420.31 | 26.61 | G300E | 1288084.78 | 10.11
1027 | Story21 | B21 | 50 MPa RC Beam (27.5 cm x 25 cm) | Beam | 50MPa | Concrete Rectangular | 250 | 275 | 687.5 | 4612.5 | 0.32 | 775.8 | G300E | 1914187.5 | 15.02 | G300E | 783729.41 | 6.15
1028 | Story21 | B22 | 50 MPa RC Beam (27.5 cm x 25 cm) | Beam | 50MPa | Concrete Rectangular | 250 | 275 | 687.5 | 7200 | 0.5 | 1211.01 | G300E | 3735900 | 29.31 | G300E | 897725.55 | 7.04
1029 | Story21 | B23 | 50 MPa RC Beam (27.5 cm x 25 cm) | Beam | 50MPa | Concrete Rectangular | 250 | 275 | 687.5 | 4612.5 | 0.32 | 775.8 | G300E | 1482342.19 | 11.63 | G300E | 816412.5 | 6.41
1030 | Story21 | B24 | 50 MPa RC Beam (27.5 cm x 25 cm) | Beam | 50MPa | Concrete Rectangular | 250 | 275 | 687.5 | 7200 | 0.5 | 1211.01 | G300E | 3735600 | 29.31 | G300E | 897725.55 | 7.04
1031 | Story21 | B25 | 50 MPa RC Beam (27.5 cm x 25 cm) | Beam | 50MPa | Concrete Rectangular | 250 | 275 | 687.5 | 4612.5 | 0.32 | 775.8 | G300E | 1914187.5 | 15.02 | G300E | 477574.72 | 3.75
1032 | Story21 | B26 | 50 MPa RC Beam (27.5 cm x 25 cm) | Beam | 50MPa | Concrete Rectangular | 250 | 275 | 687.5 | 7012.5 | 0.48 | 1179.47 | G300E | 3391128.13 | 26.61 | G300E | 1288084.78 | 10.11
1033 | Story21 | B27 | 50 MPa RC Beam (27.5 cm x 25 cm) | Beam | 50MPa | Concrete Rectangular | 250 | 275 | 687.5 | 4612.5 | 0.32 | 775.8 | G300E | 1806658.59 | 14.18 | G300E | 23122.82 | 0.18
1034 | Story21 | B28 | 50 MPa RC Beam (27.5 cm x 25 cm) | Beam | 50MPa | Concrete Rectangular | 250 | 275 | 687.5 | 7012.5 | 0.48 | 1179.47 | G300E | 3413918.75 | 26.79 | G300E | 977781.66 | 7.67
1035 | Story21 | B29 | 50 MPa RC Beam (27.5 cm x 25 cm) | Beam | 50MPa | Concrete Rectangular | 250 | 275 | 687.5 | 4612.5 | 0.32 | 775.8 | G300E | 1870368.75 | 14.68 | G300E | 109659.59 | 0.86
1036 | Story21 | B3 | 50 MPa RC Beam (27.5 cm x 25 cm) | Beam | 50MPa | Concrete Rectangular | 250 | 275 | 687.5 | 7012.5 | 0.48 | 1179.47 | G300E | 4050887.5 | 31.78 | G300E | 935704.54 | 7.34
1037 | Story21 | B30 | 50 MPa RC Beam (27.5 cm x 25 cm) | Beam | 50MPa | Concrete Rectangular | 250 | 275 | 687.5 | 7012.5 | 0.48 | 1179.47 | G300E | 2664165.62 | 20.9 | G300E | 1749618.75 | 13.73
1038 | Story21 | B31 | 50 MPa RC Beam (27.5 cm x 25 cm) | Beam | 50MPa | Concrete Rectangular | 250 | 275 | 687.5 | 7012.5 | 0.48 | 1179.47 | G300E | 2509306.25 | 19.69 | G300E | 1654950 | 12.99
1039 | Story21 | B32 | 50 MPa RC Beam (27.5 cm x 25 cm) | Beam | 50MPa | Concrete Rectangular | 250 | 275 | 687.5 | 4612.5 | 0.32 | 775.8 | G300E | 2022581.25 | 15.87 | G300E | 908903.79 | 7.13
1040 | Story21 | B33 | 50 MPa RC Beam (27.5 cm x 25 cm) | Beam | 50MPa | Concrete Rectangular | 250 | 275 | 687.5 | 7012.5 | 0.48 | 1179.47 | G300E | 3053359.37 | 23.96 | G300E | 0 | 0
1041 | Story21 | B34 | 50 MPa RC Beam (27.5 cm x 25 cm) | Beam | 50MPa | Concrete Rectangular | 250 | 275 | 687.5 | 4612.5 | 0.32 | 775.8 | G300E | 1934078.91 | 15.18 | G300E | 862658.15 | 6.77
1042 | Story21 | B35 | 50 MPa RC Beam (27.5 cm x 25 cm) | Beam | 50MPa | Concrete Rectangular | 250 | 275 | 687.5 | 7012.5 | 0.48 | 1179.47 | G300E | 2615078.12 | 20.52 | G300E | 827475 | 6.49
1043 | Story21 | B36 | 50 MPa RC Beam (27.5 cm x 25 cm) | Beam | 50MPa | Concrete Rectangular | 250 | 275 | 687.5 | 4800 | 0.33 | 807.34 | G300E | 1887600 | 14.81 | G300E | 849600 | 6.67
1044 | Story21 | B4 | 50 MPa RC Beam (27.5 cm x 25 cm) | Beam | 50MPa | Concrete Rectangular | 250 | 275 | 687.5 | 4612.5 | 0.32 | 775.8 | G300E | 1296689.06 | 10.17 | G300E | 1282275 | 10.06
1045 | Story21 | B40 | 50 MPa RC Beam (27.5 cm x 25 cm) | Beam | 50MPa | Concrete Rectangular | 250 | 275 | 687.5 | 4612.5 | 0.32 | 775.8 | G300E | 1817325 | 14.26 | G300E | 816412.5 | 6.41
1046 | Story21 | B41 | 50 MPa RC Beam (27.5 cm x 25 cm) | Beam | 50MPa | Concrete Rectangular | 250 | 275 | 687.5 | 7012.5 | 0.48 | 1179.47 | G300E | 2609818.75 | 20.48 | G300E | 827475 | 6.49
1047 | Story21 | B42 | 50 MPa RC Beam (27.5 cm x 25 cm) | Beam | 50MPa | Concrete Rectangular | 250 | 275 | 687.5 | 4612.5 | 0.32 | 775.8 | G300E | 1932349.22 | 15.16 | G300E | 862658.15 | 6.77
1048 | Story21 | B43 | 50 MPa RC Beam (27.5 cm x 25 cm) | Beam | 50MPa | Concrete Rectangular | 250 | 275 | 687.5 | 7012.5 | 0.48 | 1179.47 | G300E | 3054235.94 | 23.96 | G300E | 0 | 0
1049 | Story21 | B44 | 50 MPa RC Beam (27.5 cm x 25 cm) | Beam | 50MPa | Concrete Rectangular | 250 | 275 | 687.5 | 4612.5 | 0.32 | 775.8 | G300E | 2023446.09 | 15.88 | G300E | 908903.79 | 7.13
1050 | Story21 | B45 | 50 MPa RC Beam (27.5 cm x 25 cm) | Beam | 50MPa | Concrete Rectangular | 250 | 275 | 687.5 | 7012.5 | 0.48 | 1179.47 | G300E | 2509890.62 | 19.69 | G300E | 1654950 | 12.99
1051 | Story21 | B46 | 50 MPa RC Beam (27.5 cm x 25 cm) | Beam | 50MPa | Concrete Rectangular | 250 | 275 | 687.5 | 7012.5 | 0.48 | 1179.47 | G300E | 2664165.62 | 20.9 | G300E | 1749618.75 | 13.73
1052 | Story21 | B47 | 50 MPa RC Beam (27.5 cm x 25 cm) | Beam | 50MPa | Concrete Rectangular | 250 | 275 | 687.5 | 4612.5 | 0.32 | 775.8 | G300E | 2022581.25 | 15.87 | G300E | 908903.79 | 7.13
1053 | Story21 | B48 | 50 MPa RC Beam (27.5 cm x 25 cm) | Beam | 50MPa | Concrete Rectangular | 250 | 275 | 687.5 | 7012.5 | 0.48 | 1179.47 | G300E | 3413626.56 | 26.78 | G300E | 977781.66 | 7.67
1054 | Story21 | B49 | 50 MPa RC Beam (27.5 cm x 25 cm) | Beam | 50MPa | Concrete Rectangular | 250 | 275 | 687.5 | 4612.5 | 0.32 | 775.8 | G300E | 1934078.91 | 15.18 | G300E | 862658.15 | 6.77
1055 | Story21 | B5 | 50 MPa RC Beam (27.5 cm x 25 cm) | Beam | 50MPa | Concrete Rectangular | 250 | 275 | 687.5 | 7012.5 | 0.48 | 1179.47 | G300E | 4033940.62 | 31.65 | G300E | 1456166.81 | 11.43
1056 | Story21 | B50 | 50 MPa RC Beam (27.5 cm x 25 cm) | Beam | 50MPa | Concrete Rectangular | 250 | 275 | 687.5 | 7012.5 | 0.48 | 1179.47 | G300E | 3391420.31 | 26.61 | G300E | 1288084.78 | 10.11
1057 | Story21 | B51 | 50 MPa RC Beam (27.5 cm x 25 cm) | Beam | 50MPa | Concrete Rectangular | 250 | 275 | 687.5 | 4800 | 0.33 | 807.34 | G300E | 1887600 | 14.81 | G300E | 849600 | 6.67
1058 | Story21 | B52 | 50 MPa RC Beam (27.5 cm x 25 cm) | Beam | 50MPa | Concrete Rectangular | 250 | 275 | 687.5 | 7012.5 | 0.48 | 1179.47 | G300E | 3638903.12 | 28.55 | G300E | 874347.28 | 6.86
1059 | Story21 | B54 | 50 MPa RC Beam (27.5 cm x 25 cm) | Beam | 50MPa | Concrete Rectangular | 250 | 275 | 687.5 | 7012.5 | 0.48 | 1179.47 | G300E | 3645623.44 | 28.6 | G300E | 874347.28 | 6.86
1060 | Story21 | B55 | 50 MPa RC Beam (27.5 cm x 25 cm) | Beam | 50MPa | Concrete Rectangular | 250 | 275 | 687.5 | 4612.5 | 0.32 | 775.8 | G300E | 1683562.5 | 13.21 | G300E | 653130 | 5.12
1061 | Story21 | B56 | 50 MPa RC Beam (27.5 cm x 25 cm) | Beam | 50MPa | Concrete Rectangular | 250 | 275 | 687.5 | 7012.5 | 0.48 | 1179.47 | G300E | 3391420.31 | 26.61 | G300E | 897783.42 | 7.04
1062 | Story21 | B57 | 50 MPa RC Beam (27.5 cm x 25 cm) | Beam | 50MPa | Concrete Rectangular | 250 | 275 | 687.5 | 4612.5 | 0.32 | 775.8 | G300E | 1933502.34 | 15.17 | G300E | 862658.15 | 6.77
1063 | Story21 | B58 | 50 MPa RC Beam (27.5 cm x 25 cm) | Beam | 50MPa | Concrete Rectangular | 250 | 275 | 687.5 | 7012.5 | 0.48 | 1179.47 | G300E | 3475278.13 | 27.27 | G300E | 1081216.03 | 8.48
1064 | Story21 | B59 | 50 MPa RC Beam (27.5 cm x 25 cm) | Beam | 50MPa | Concrete Rectangular | 250 | 275 | 687.5 | 4612.5 | 0.32 | 775.8 | G300E | 2019410.16 | 15.85 | G300E | 932026.61 | 7.31
1065 | Story21 | B6 | 50 MPa RC Beam (27.5 cm x 25 cm) | Beam | 50MPa | Concrete Rectangular | 250 | 275 | 687.5 | 4612.5 | 0.32 | 775.8 | G300E | 1292076.56 | 10.14 | G300E | 1244798.44 | 9.77
1066 | Story21 | B60 | 50 MPa RC Beam (27.5 cm x 25 cm) | Beam | 50MPa | Concrete Rectangular | 250 | 275 | 687.5 | 7012.5 | 0.48 | 1179.47 | G300E | 2630856.25 | 20.64 | G300E | 1732087.5 | 13.59
1067 | Story21 | B61 | 50 MPa RC Beam (27.5 cm x 25 cm) | Beam | 50MPa | Concrete Rectangular | 250 | 275 | 687.5 | 7012.5 | 0.48 | 1179.47 | G300E | 2722018.75 | 21.36 | G300E | 1812853.53 | 14.22
1068 | Story21 | B62 | 50 MPa RC Beam (27.5 cm x 25 cm) | Beam | 50MPa | Concrete Rectangular | 250 | 275 | 687.5 | 4612.5 | 0.32 | 775.8 | G300E | 1870368.75 | 14.68 | G300E | 109659.59 | 0.86
1069 | Story21 | B63 | 50 MPa RC Beam (27.5 cm x 25 cm) | Beam | 50MPa | Concrete Rectangular | 250 | 275 | 687.5 | 7012.5 | 0.48 | 1179.47 | G300E | 3075857.81 | 24.13 | G300E | 942990.01 | 7.4
1070 | Story21 | B64 | 50 MPa RC Beam (27.5 cm x 25 cm) | Beam | 50MPa | Concrete Rectangular | 250 | 275 | 687.5 | 4612.5 | 0.32 | 775.8 | G300E | 1806658.59 | 14.18 | G300E | 431329.07 | 3.38
1071 | Story21 | B65 | 50 MPa RC Beam (27.5 cm x 25 cm) | Beam | 50MPa | Concrete Rectangular | 250 | 275 | 687.5 | 7012.5 | 0.48 | 1179.47 | G300E | 2944081.25 | 23.1 | G300E | 1558023.88 | 12.22
1072 | Story21 | B66 | 50 MPa RC Beam (27.5 cm x 25 cm) | Beam | 50MPa | Concrete Rectangular | 250 | 275 | 687.5 | 4612.5 | 0.32 | 775.8 | G300E | 1914187.5 | 15.02 | G300E | 783729.41 | 6.15
1073 | Story21 | B67 | 50 MPa RC Beam (27.5 cm x 25 cm) | Beam | 50MPa | Concrete Rectangular | 250 | 275 | 687.5 | 7012.5 | 0.48 | 1179.47 | G300E | 4212175 | 33.05 | G300E | 1381910.5 | 10.84
1074 | Story21 | B68 | 50 MPa RC Beam (27.5 cm x 25 cm) | Beam | 50MPa | Concrete Rectangular | 250 | 275 | 687.5 | 4612.5 | 0.32 | 775.8 | G300E | 1482342.19 | 11.63 | G300E | 816412.5 | 6.41
1075 | Story21 | B69 | 50 MPa RC Beam (27.5 cm x 25 cm) | Beam | 50MPa | Concrete Rectangular | 250 | 275 | 687.5 | 7012.5 | 0.48 | 1179.47 | G300E | 4211006.25 | 33.04 | G300E | 1381900.05 | 10.84
1076 | Story21 | B7 | 50 MPa RC Beam (27.5 cm x 25 cm) | Beam | 50MPa | Concrete Rectangular | 250 | 275 | 687.5 | 7012.5 | 0.48 | 1179.47 | G300E | 4212175 | 33.05 | G300E | 1381909.69 | 10.84
1077 | Story21 | B70 | 50 MPa RC Beam (27.5 cm x 25 cm) | Beam | 50MPa | Concrete Rectangular | 250 | 275 | 687.5 | 4612.5 | 0.32 | 775.8 | G300E | 1913610.94 | 15.01 | G300E | 477574.72 | 3.75
1078 | Story21 | B71 | 50 MPa RC Beam (27.5 cm x 25 cm) | Beam | 50MPa | Concrete Rectangular | 250 | 275 | 687.5 | 7012.5 | 0.48 | 1179.47 | G300E | 2942912.5 | 23.09 | G300E | 1557927.46 | 12.22
1079 | Story21 | B72 | 50 MPa RC Beam (27.5 cm x 25 cm) | Beam | 50MPa | Concrete Rectangular | 250 | 275 | 687.5 | 4612.5 | 0.32 | 775.8 | G300E | 1812712.5 | 14.22 | G300E | 23122.82 | 0.18
1080 | Story21 | B73 | 50 MPa RC Beam (27.5 cm x 25 cm) | Beam | 50MPa | Concrete Rectangular | 250 | 275 | 687.5 | 7012.5 | 0.48 | 1179.47 | G300E | 3009531.25 | 23.61 | G300E | 942312.65 | 7.39
1081 | Story21 | B74 | 50 MPa RC Beam (27.5 cm x 25 cm) | Beam | 50MPa | Concrete Rectangular | 250 | 275 | 687.5 | 4612.5 | 0.32 | 775.8 | G300E | 1745695.59 | 13.7 | G300E | 125558.9 | 0.99
1082 | Story21 | B75 | 50 MPa RC Beam (27.5 cm x 25 cm) | Beam | 50MPa | Concrete Rectangular | 250 | 275 | 687.5 | 7012.5 | 0.48 | 1179.47 | G300E | 3063340.5 | 24.04 | G300E | 1870432.69 | 14.68
1083 | Story21 | B76 | 50 MPa RC Beam (27.5 cm x 25 cm) | Beam | 50MPa | Concrete Rectangular | 250 | 275 | 687.5 | 4612.5 | 0.32 | 775.8 | G300E | 1325805.47 | 10.4 | G300E | 1396434.38 | 10.96
1084 | Story21 | B77 | 50 MPa RC Beam (27.5 cm x 25 cm) | Beam | 50MPa | Concrete Rectangular | 250 | 275 | 687.5 | 4612.5 | 0.32 | 775.8 | G300E | 1296689.06 | 10.17 | G300E | 1282275 | 10.06
1085 | Story21 | B78 | 50 MPa RC Beam (27.5 cm x 25 cm) | Beam | 50MPa | Concrete Rectangular | 250 | 275 | 687.5 | 4612.5 | 0.32 | 775.8 | G300E | 1292076.56 | 10.14 | G300E | 1244798.44 | 9.77
1086 | Story21 | B79 | 50 MPa RC Beam (27.5 cm x 25 cm) | Beam | 50MPa | Concrete Rectangular | 250 | 275 | 687.5 | 4612.5 | 0.32 | 775.8 | G300E | 1292076.56 | 10.14 | G300E | 996300 | 7.82
1087 | Story21 | B8 | 50 MPa RC Beam (27.5 cm x 25 cm) | Beam | 50MPa | Concrete Rectangular | 250 | 275 | 687.5 | 4612.5 | 0.32 | 775.8 | G300E | 1292076.56 | 10.14 | G300E | 996300 | 7.82
1088 | Story21 | B80 | 50 MPa RC Beam (27.5 cm x 25 cm) | Beam | 50MPa | Concrete Rectangular | 250 | 275 | 687.5 | 4612.5 | 0.32 | 775.8 | G300E | 1292076.56 | 10.14 | G300E | 1243645.31 | 9.76
1089 | Story21 | B81 | 50 MPa RC Beam (27.5 cm x 25 cm) | Beam | 50MPa | Concrete Rectangular | 250 | 275 | 687.5 | 4612.5 | 0.32 | 775.8 | G300E | 1296689.06 | 10.17 | G300E | 1281121.88 | 10.05
1090 | Story21 | B82 | 50 MPa RC Beam (27.5 cm x 25 cm) | Beam | 50MPa | Concrete Rectangular | 250 | 275 | 687.5 | 4612.5 | 0.32 | 775.8 | G300E | 1327246.88 | 10.41 | G300E | 1493873.44 | 11.72
1091 | Story21 | B9 | 50 MPa RC Beam (27.5 cm x 25 cm) | Beam | 50MPa | Concrete Rectangular | 250 | 275 | 687.5 | 7012.5 | 0.48 | 1179.47 | G300E | 4212175 | 33.05 | G300E | 1381909.69 | 10.84
1092 | Story22 | B1 | 50 MPa RC Beam (27.5 cm x 25 cm) | Beam | 50MPa | Concrete Rectangular | 250 | 275 | 687.5 | 7012.5 | 0.48 | 1179.47 | G300E | 3250878.13 | 25.51 | G300E | 1781820.52 | 13.98
1093 | Story22 | B10 | 50 MPa RC Beam (27.5 cm x 25 cm) | Beam | 50MPa | Concrete Rectangular | 250 | 275 | 687.5 | 4612.5 | 0.32 | 775.8 | G300E | 1309950 | 10.28 | G300E | 947868.75 | 7.44
1094 | Story22 | B11 | 50 MPa RC Beam (27.5 cm x 25 cm) | Beam | 50MPa | Concrete Rectangular | 250 | 275 | 687.5 | 7012.5 | 0.48 | 1179.47 | G300E | 3873529.69 | 30.39 | G300E | 1337440.73 | 10.49
1095 | Story22 | B12 | 50 MPa RC Beam (27.5 cm x 25 cm) | Beam | 50MPa | Concrete Rectangular | 250 | 275 | 687.5 | 4612.5 | 0.32 | 775.8 | G300E | 1315715.62 | 10.32 | G300E | 1101234.38 | 8.64
1096 | Story22 | B13 | 50 MPa RC Beam (27.5 cm x 25 cm) | Beam | 50MPa | Concrete Rectangular | 250 | 275 | 687.5 | 7012.5 | 0.48 | 1179.47 | G300E | 3942485.94 | 30.93 | G300E | 1236301.19 | 9.7
1097 | Story22 | B14 | 50 MPa RC Beam (27.5 cm x 25 cm) | Beam | 50MPa | Concrete Rectangular | 250 | 275 | 687.5 | 4612.5 | 0.32 | 775.8 | G300E | 1322634.38 | 10.38 | G300E | 1537692.19 | 12.07
1098 | Story22 | B15 | 50 MPa RC Beam (27.5 cm x 25 cm) | Beam | 50MPa | Concrete Rectangular | 250 | 275 | 687.5 | 7012.5 | 0.48 | 1179.47 | G300E | 3251170.31 | 25.51 | G300E | 1678386.14 | 13.17
1099 | Story22 | B16 | 50 MPa RC Beam (27.5 cm x 25 cm) | Beam | 50MPa | Concrete Rectangular | 250 | 275 | 687.5 | 7012.5 | 0.48 | 1179.47 | G300E | 2876001.56 | 22.57 | G300E | 1654950 | 12.99
1100 | Story22 | B17 | 50 MPa RC Beam (27.5 cm x 25 cm) | Beam | 50MPa | Concrete Rectangular | 250 | 275 | 687.5 | 4612.5 | 0.32 | 775.8 | G300E | 1830009.38 | 14.36 | G300E | 910393.41 | 7.14
1101 | Story22 | B18 | 50 MPa RC Beam (27.5 cm x 25 cm) | Beam | 50MPa | Concrete Rectangular | 250 | 275 | 687.5 | 7012.5 | 0.48 | 1179.47 | G300E | 3388206.25 | 26.59 | G300E | 1288084.78 | 10.11
1102 | Story22 | B19 | 50 MPa RC Beam (27.5 cm x 25 cm) | Beam | 50MPa | Concrete Rectangular | 250 | 275 | 687.5 | 4612.5 | 0.32 | 775.8 | G300E | 1838081.25 | 14.42 | G300E | 862658.15 | 6.77
1103 | Story22 | B2 | 50 MPa RC Beam (27.5 cm x 25 cm) | Beam | 50MPa | Concrete Rectangular | 250 | 275 | 687.5 | 4612.5 | 0.32 | 775.8 | G300E | 1398740.62 | 10.98 | G300E | 1537692.19 | 12.07
1104 | Story22 | B20 | 50 MPa RC Beam (27.5 cm x 25 cm) | Beam | 50MPa | Concrete Rectangular | 250 | 275 | 687.5 | 7012.5 | 0.48 | 1179.47 | G300E | 3273084.38 | 25.68 | G300E | 874347.28 | 6.86
1105 | Story22 | B21 | 50 MPa RC Beam (27.5 cm x 25 cm) | Beam | 50MPa | Concrete Rectangular | 250 | 275 | 687.5 | 4612.5 | 0.32 | 775.8 | G300E | 1856531.25 | 14.57 | G300E | 885780.97 | 6.95
1106 | Story22 | B22 | 50 MPa RC Beam (27.5 cm x 25 cm) | Beam | 50MPa | Concrete Rectangular | 250 | 275 | 687.5 | 7200 | 0.5 | 1211.01 | G300E | 3900300 | 30.6 | G300E | 921788.32 | 7.23
1107 | Story22 | B23 | 50 MPa RC Beam (27.5 cm x 25 cm) | Beam | 50MPa | Concrete Rectangular | 250 | 275 | 687.5 | 4612.5 | 0.32 | 775.8 | G300E | 1602843.75 | 12.58 | G300E | 816412.5 | 6.41
1108 | Story22 | B24 | 50 MPa RC Beam (27.5 cm x 25 cm) | Beam | 50MPa | Concrete Rectangular | 250 | 275 | 687.5 | 7200 | 0.5 | 1211.01 | G300E | 3901800 | 30.61 | G300E | 921788.32 | 7.23
1109 | Story22 | B25 | 50 MPa RC Beam (27.5 cm x 25 cm) | Beam | 50MPa | Concrete Rectangular | 250 | 275 | 687.5 | 4612.5 | 0.32 | 775.8 | G300E | 1856242.97 | 14.56 | G300E | 885780.97 | 6.95
1110 | Story22 | B26 | 50 MPa RC Beam (27.5 cm x 25 cm) | Beam | 50MPa | Concrete Rectangular | 250 | 275 | 687.5 | 7012.5 | 0.48 | 1179.47 | G300E | 3266071.88 | 25.63 | G300E | 874347.28 | 6.86
1111 | Story22 | B27 | 50 MPa RC Beam (27.5 cm x 25 cm) | Beam | 50MPa | Concrete Rectangular | 250 | 275 | 687.5 | 4612.5 | 0.32 | 775.8 | G300E | 1838081.25 | 14.42 | G300E | 862658.15 | 6.77
1112 | Story22 | B28 | 50 MPa RC Beam (27.5 cm x 25 cm) | Beam | 50MPa | Concrete Rectangular | 250 | 275 | 687.5 | 7012.5 | 0.48 | 1179.47 | G300E | 3375934.37 | 26.49 | G300E | 1288084.78 | 10.11
1113 | Story22 | B29 | 50 MPa RC Beam (27.5 cm x 25 cm) | Beam | 50MPa | Concrete Rectangular | 250 | 275 | 687.5 | 4612.5 | 0.32 | 775.8 | G300E | 1830009.38 | 14.36 | G300E | 910395.79 | 7.14
1114 | Story22 | B3 | 50 MPa RC Beam (27.5 cm x 25 cm) | Beam | 50MPa | Concrete Rectangular | 250 | 275 | 687.5 | 7012.5 | 0.48 | 1179.47 | G300E | 3942778.12 | 30.94 | G300E | 1236307.62 | 9.7
1115 | Story22 | B30 | 50 MPa RC Beam (27.5 cm x 25 cm) | Beam | 50MPa | Concrete Rectangular | 250 | 275 | 687.5 | 7012.5 | 0.48 | 1179.47 | G300E | 2730784.37 | 21.43 | G300E | 1654950 | 12.99
1116 | Story22 | B31 | 50 MPa RC Beam (27.5 cm x 25 cm) | Beam | 50MPa | Concrete Rectangular | 250 | 275 | 687.5 | 7012.5 | 0.48 | 1179.47 | G300E | 2686079.69 | 21.08 | G300E | 1654950 | 12.99
1117 | Story22 | B32 | 50 MPa RC Beam (27.5 cm x 25 cm) | Beam | 50MPa | Concrete Rectangular | 250 | 275 | 687.5 | 4612.5 | 0.32 | 775.8 | G300E | 2021716.41 | 15.86 | G300E | 908903.79 | 7.13
1118 | Story22 | B33 | 50 MPa RC Beam (27.5 cm x 25 cm) | Beam | 50MPa | Concrete Rectangular | 250 | 275 | 687.5 | 7012.5 | 0.48 | 1179.47 | G300E | 3203251.56 | 25.13 | G300E | 827475 | 6.49
1119 | Story22 | B34 | 50 MPa RC Beam (27.5 cm x 25 cm) | Beam | 50MPa | Concrete Rectangular | 250 | 275 | 687.5 | 4612.5 | 0.32 | 775.8 | G300E | 1914187.5 | 15.02 | G300E | 885780.97 | 6.95
1120 | Story22 | B35 | 50 MPa RC Beam (27.5 cm x 25 cm) | Beam | 50MPa | Concrete Rectangular | 250 | 275 | 687.5 | 7012.5 | 0.48 | 1179.47 | G300E | 2802954.69 | 21.99 | G300E | 827475 | 6.49
1121 | Story22 | B36 | 50 MPa RC Beam (27.5 cm x 25 cm) | Beam | 50MPa | Concrete Rectangular | 250 | 275 | 687.5 | 4800 | 0.33 | 807.34 | G300E | 1991400 | 15.63 | G300E | 849600 | 6.67
1122 | Story22 | B4 | 50 MPa RC Beam (27.5 cm x 25 cm) | Beam | 50MPa | Concrete Rectangular | 250 | 275 | 687.5 | 4612.5 | 0.32 | 775.8 | G300E | 1313409.38 | 10.31 | G300E | 1101234.38 | 8.64
1123 | Story22 | B40 | 50 MPa RC Beam (27.5 cm x 25 cm) | Beam | 50MPa | Concrete Rectangular | 250 | 275 | 687.5 | 4612.5 | 0.32 | 775.8 | G300E | 1915917.19 | 15.03 | G300E | 816412.5 | 6.41
1124 | Story22 | B41 | 50 MPa RC Beam (27.5 cm x 25 cm) | Beam | 50MPa | Concrete Rectangular | 250 | 275 | 687.5 | 7012.5 | 0.48 | 1179.47 | G300E | 2800325 | 21.97 | G300E | 827475 | 6.49
1125 | Story22 | B42 | 50 MPa RC Beam (27.5 cm x 25 cm) | Beam | 50MPa | Concrete Rectangular | 250 | 275 | 687.5 | 4612.5 | 0.32 | 775.8 | G300E | 1912746.09 | 15.01 | G300E | 885780.97 | 6.95
1126 | Story22 | B43 | 50 MPa RC Beam (27.5 cm x 25 cm) | Beam | 50MPa | Concrete Rectangular | 250 | 275 | 687.5 | 7012.5 | 0.48 | 1179.47 | G300E | 3205881.25 | 25.15 | G300E | 827475 | 6.49
1127 | Story22 | B44 | 50 MPa RC Beam (27.5 cm x 25 cm) | Beam | 50MPa | Concrete Rectangular | 250 | 275 | 687.5 | 4612.5 | 0.32 | 775.8 | G300E | 2021428.12 | 15.86 | G300E | 908903.79 | 7.13
1128 | Story22 | B45 | 50 MPa RC Beam (27.5 cm x 25 cm) | Beam | 50MPa | Concrete Rectangular | 250 | 275 | 687.5 | 7012.5 | 0.48 | 1179.47 | G300E | 2539693.75 | 19.93 | G300E | 1654950 | 12.99
1129 | Story22 | B46 | 50 MPa RC Beam (27.5 cm x 25 cm) | Beam | 50MPa | Concrete Rectangular | 250 | 275 | 687.5 | 7012.5 | 0.48 | 1179.47 | G300E | 2875709.38 | 22.56 | G300E | 1654950 | 12.99
1130 | Story22 | B47 | 50 MPa RC Beam (27.5 cm x 25 cm) | Beam | 50MPa | Concrete Rectangular | 250 | 275 | 687.5 | 4612.5 | 0.32 | 775.8 | G300E | 2030076.56 | 15.93 | G300E | 908903.79 | 7.13
1131 | Story22 | B48 | 50 MPa RC Beam (27.5 cm x 25 cm) | Beam | 50MPa | Concrete Rectangular | 250 | 275 | 687.5 | 7012.5 | 0.48 | 1179.47 | G300E | 3388206.25 | 26.59 | G300E | 1288084.78 | 10.11
1132 | Story22 | B49 | 50 MPa RC Beam (27.5 cm x 25 cm) | Beam | 50MPa | Concrete Rectangular | 250 | 275 | 687.5 | 4612.5 | 0.32 | 775.8 | G300E | 1915917.19 | 15.03 | G300E | 885780.97 | 6.95
1133 | Story22 | B5 | 50 MPa RC Beam (27.5 cm x 25 cm) | Beam | 50MPa | Concrete Rectangular | 250 | 275 | 687.5 | 7012.5 | 0.48 | 1179.47 | G300E | 3873529.69 | 30.39 | G300E | 1337444.75 | 10.49
1134 | Story22 | B50 | 50 MPa RC Beam (27.5 cm x 25 cm) | Beam | 50MPa | Concrete Rectangular | 250 | 275 | 687.5 | 7012.5 | 0.48 | 1179.47 | G300E | 3273084.38 | 25.68 | G300E | 874347.28 | 6.86
1135 | Story22 | B51 | 50 MPa RC Beam (27.5 cm x 25 cm) | Beam | 50MPa | Concrete Rectangular | 250 | 275 | 687.5 | 4800 | 0.33 | 807.34 | G300E | 2081700 | 16.33 | G300E | 849600 | 6.67
1136 | Story22 | B52 | 50 MPa RC Beam (27.5 cm x 25 cm) | Beam | 50MPa | Concrete Rectangular | 250 | 275 | 687.5 | 7012.5 | 0.48 | 1179.47 | G300E | 3798729.69 | 29.81 | G300E | 897783.42 | 7.04
1137 | Story22 | B54 | 50 MPa RC Beam (27.5 cm x 25 cm) | Beam | 50MPa | Concrete Rectangular | 250 | 275 | 687.5 | 7012.5 | 0.48 | 1179.47 | G300E | 3806618.75 | 29.87 | G300E | 897783.42 | 7.04
1138 | Story22 | B55 | 50 MPa RC Beam (27.5 cm x 25 cm) | Beam | 50MPa | Concrete Rectangular | 250 | 275 | 687.5 | 4612.5 | 0.32 | 775.8 | G300E | 2039647.5 | 16 | G300E | 663277.5 | 5.2
1139 | Story22 | B56 | 50 MPa RC Beam (27.5 cm x 25 cm) | Beam | 50MPa | Concrete Rectangular | 250 | 275 | 687.5 | 7012.5 | 0.48 | 1179.47 | G300E | 3264903.13 | 25.62 | G300E | 874347.28 | 6.86
1140 | Story22 | B57 | 50 MPa RC Beam (27.5 cm x 25 cm) | Beam | 50MPa | Concrete Rectangular | 250 | 275 | 687.5 | 4612.5 | 0.32 | 775.8 | G300E | 1916493.75 | 15.04 | G300E | 862658.15 | 6.77
1141 | Story22 | B58 | 50 MPa RC Beam (27.5 cm x 25 cm) | Beam | 50MPa | Concrete Rectangular | 250 | 275 | 687.5 | 7012.5 | 0.48 | 1179.47 | G300E | 3449857.81 | 27.07 | G300E | 1288084.78 | 10.11
1142 | Story22 | B59 | 50 MPa RC Beam (27.5 cm x 25 cm) | Beam | 50MPa | Concrete Rectangular | 250 | 275 | 687.5 | 4612.5 | 0.32 | 775.8 | G300E | 2028058.59 | 15.91 | G300E | 908903.79 | 7.13
1143 | Story22 | B6 | 50 MPa RC Beam (27.5 cm x 25 cm) | Beam | 50MPa | Concrete Rectangular | 250 | 275 | 687.5 | 4612.5 | 0.32 | 775.8 | G300E | 1304760.94 | 10.24 | G300E | 947868.75 | 7.44
1144 | Story22 | B60 | 50 MPa RC Beam (27.5 cm x 25 cm) | Beam | 50MPa | Concrete Rectangular | 250 | 275 | 687.5 | 7012.5 | 0.48 | 1179.47 | G300E | 2706532.81 | 21.24 | G300E | 1654950 | 12.99
1145 | Story22 | B61 | 50 MPa RC Beam (27.5 cm x 25 cm) | Beam | 50MPa | Concrete Rectangular | 250 | 275 | 687.5 | 7012.5 | 0.48 | 1179.47 | G300E | 3251170.31 | 25.51 | G300E | 1781820.52 | 13.98
1146 | Story22 | B62 | 50 MPa RC Beam (27.5 cm x 25 cm) | Beam | 50MPa | Concrete Rectangular | 250 | 275 | 687.5 | 4612.5 | 0.32 | 775.8 | G300E | 1830009.38 | 14.36 | G300E | 910405.3 | 7.14
1147 | Story22 | B63 | 50 MPa RC Beam (27.5 cm x 25 cm) | Beam | 50MPa | Concrete Rectangular | 250 | 275 | 687.5 | 7012.5 | 0.48 | 1179.47 | G300E | 3942485.94 | 30.93 | G300E | 1236300.39 | 9.7
1148 | Story22 | B64 | 50 MPa RC Beam (27.5 cm x 25 cm) | Beam | 50MPa | Concrete Rectangular | 250 | 275 | 687.5 | 4612.5 | 0.32 | 775.8 | G300E | 2018545.31 | 15.84 | G300E | 839535.32 | 6.59
1149 | Story22 | B65 | 50 MPa RC Beam (27.5 cm x 25 cm) | Beam | 50MPa | Concrete Rectangular | 250 | 275 | 687.5 | 7012.5 | 0.48 | 1179.47 | G300E | 3873821.88 | 30.4 | G300E | 1337439.92 | 10.49
1150 | Story22 | B66 | 50 MPa RC Beam (27.5 cm x 25 cm) | Beam | 50MPa | Concrete Rectangular | 250 | 275 | 687.5 | 4612.5 | 0.32 | 775.8 | G300E | 1928025 | 15.13 | G300E | 885780.97 | 6.95
1151 | Story22 | B67 | 50 MPa RC Beam (27.5 cm x 25 cm) | Beam | 50MPa | Concrete Rectangular | 250 | 275 | 687.5 | 7012.5 | 0.48 | 1179.47 | G300E | 4242854.69 | 33.29 | G300E | 1254958.83 | 9.85
1152 | Story22 | B68 | 50 MPa RC Beam (27.5 cm x 25 cm) | Beam | 50MPa | Concrete Rectangular | 250 | 275 | 687.5 | 4612.5 | 0.32 | 775.8 | G300E | 1602555.47 | 12.57 | G300E | 816412.5 | 6.41
1153 | Story22 | B69 | 50 MPa RC Beam (27.5 cm x 25 cm) | Beam | 50MPa | Concrete Rectangular | 250 | 275 | 687.5 | 7012.5 | 0.48 | 1179.47 | G300E | 4242562.5 | 33.29 | G300E | 1254958.83 | 9.85
1154 | Story22 | B7 | 50 MPa RC Beam (27.5 cm x 25 cm) | Beam | 50MPa | Concrete Rectangular | 250 | 275 | 687.5 | 7012.5 | 0.48 | 1179.47 | G300E | 4242854.69 | 33.29 | G300E | 1254958.83 | 9.85
1155 | Story22 | B70 | 50 MPa RC Beam (27.5 cm x 25 cm) | Beam | 50MPa | Concrete Rectangular | 250 | 275 | 687.5 | 4612.5 | 0.32 | 775.8 | G300E | 1928025 | 15.13 | G300E | 885780.97 | 6.95
1156 | Story22 | B71 | 50 MPa RC Beam (27.5 cm x 25 cm) | Beam | 50MPa | Concrete Rectangular | 250 | 275 | 687.5 | 7012.5 | 0.48 | 1179.47 | G300E | 3870900 | 30.37 | G300E | 1337384.48 | 10.49
1157 | Story22 | B72 | 50 MPa RC Beam (27.5 cm x 25 cm) | Beam | 50MPa | Concrete Rectangular | 250 | 275 | 687.5 | 4612.5 | 0.32 | 775.8 | G300E | 1954258.59 | 15.33 | G300E | 839535.32 | 6.59
1158 | Story22 | B73 | 50 MPa RC Beam (27.5 cm x 25 cm) | Beam | 50MPa | Concrete Rectangular | 250 | 275 | 687.5 | 7012.5 | 0.48 | 1179.47 | G300E | 3956510.94 | 31.04 | G300E | 1339492.1 | 10.51
1159 | Story22 | B74 | 50 MPa RC Beam (27.5 cm x 25 cm) | Beam | 50MPa | Concrete Rectangular | 250 | 275 | 687.5 | 4612.5 | 0.32 | 775.8 | G300E | 1774184.56 | 13.92 | G300E | 581475.9 | 4.56
1160 | Story22 | B75 | 50 MPa RC Beam (27.5 cm x 25 cm) | Beam | 50MPa | Concrete Rectangular | 250 | 275 | 687.5 | 7012.5 | 0.48 | 1179.47 | G300E | 3279325.5 | 25.73 | G300E | 1989867 | 15.61
1161 | Story22 | B76 | 50 MPa RC Beam (27.5 cm x 25 cm) | Beam | 50MPa | Concrete Rectangular | 250 | 275 | 687.5 | 4612.5 | 0.32 | 775.8 | G300E | 1827414.84 | 14.34 | G300E | 1639743.75 | 12.87
1162 | Story22 | B77 | 50 MPa RC Beam (27.5 cm x 25 cm) | Beam | 50MPa | Concrete Rectangular | 250 | 275 | 687.5 | 4612.5 | 0.32 | 775.8 | G300E | 1954258.59 | 15.33 | G300E | 1101234.38 | 8.64
1163 | Story22 | B78 | 50 MPa RC Beam (27.5 cm x 25 cm) | Beam | 50MPa | Concrete Rectangular | 250 | 275 | 687.5 | 4612.5 | 0.32 | 775.8 | G300E | 1949646.09 | 15.3 | G300E | 1049920.31 | 8.24
1164 | Story22 | B79 | 50 MPa RC Beam (27.5 cm x 25 cm) | Beam | 50MPa | Concrete Rectangular | 250 | 275 | 687.5 | 4612.5 | 0.32 | 775.8 | G300E | 1940997.66 | 15.23 | G300E | 816412.5 | 6.41
1165 | Story22 | B8 | 50 MPa RC Beam (27.5 cm x 25 cm) | Beam | 50MPa | Concrete Rectangular | 250 | 275 | 687.5 | 4612.5 | 0.32 | 775.8 | G300E | 1301301.56 | 10.21 | G300E | 816412.5 | 6.41
1166 | Story22 | B80 | 50 MPa RC Beam (27.5 cm x 25 cm) | Beam | 50MPa | Concrete Rectangular | 250 | 275 | 687.5 | 4612.5 | 0.32 | 775.8 | G300E | 1949357.81 | 15.3 | G300E | 1048767.19 | 8.23
1167 | Story22 | B81 | 50 MPa RC Beam (27.5 cm x 25 cm) | Beam | 50MPa | Concrete Rectangular | 250 | 275 | 687.5 | 4612.5 | 0.32 | 775.8 | G300E | 1953682.03 | 15.33 | G300E | 1101234.38 | 8.64
1168 | Story22 | B82 | 50 MPa RC Beam (27.5 cm x 25 cm) | Beam | 50MPa | Concrete Rectangular | 250 | 275 | 687.5 | 4612.5 | 0.32 | 775.8 | G300E | 1829432.81 | 14.35 | G300E | 1636284.38 | 12.84
1169 | Story22 | B9 | 50 MPa RC Beam (27.5 cm x 25 cm) | Beam | 50MPa | Concrete Rectangular | 250 | 275 | 687.5 | 7012.5 | 0.48 | 1179.47 | G300E | 4242854.69 | 33.29 | G300E | 1254958.83 | 9.85
1170 | Story23 | B1 | 50 MPa RC Beam (25 cm x 25 cm) | Beam | 50MPa | Concrete Rectangular | 250 | 250 | 625 | 7025 | 0.44 | 1074.16 | G300E | 3601190.62 | 28.26 | G300E | 1247474.62 | 9.79
1171 | Story23 | B10 | 50 MPa RC Beam (25 cm x 25 cm) | Beam | 50MPa | Concrete Rectangular | 250 | 250 | 625 | 4625 | 0.29 | 707.19 | G300E | 1263203.12 | 9.91 | G300E | 999000 | 7.84
1172 | Story23 | B11 | 50 MPa RC Beam (25 cm x 25 cm) | Beam | 50MPa | Concrete Rectangular | 250 | 250 | 625 | 7025 | 0.44 | 1074.16 | G300E | 4471705.21 | 35.09 | G300E | 874930.09 | 6.87
1173 | Story23 | B12 | 50 MPa RC Beam (25 cm x 25 cm) | Beam | 50MPa | Concrete Rectangular | 250 | 250 | 625 | 4625 | 0.29 | 707.19 | G300E | 1292976.56 | 10.15 | G300E | 1145843.75 | 8.99
1174 | Story23 | B13 | 50 MPa RC Beam (25 cm x 25 cm) | Beam | 50MPa | Concrete Rectangular | 250 | 250 | 625 | 7025 | 0.44 | 1074.16 | G300E | 4524685.42 | 35.5 | G300E | 877955.23 | 6.89
1175 | Story23 | B14 | 50 MPa RC Beam (25 cm x 25 cm) | Beam | 50MPa | Concrete Rectangular | 250 | 250 | 625 | 4625 | 0.29 | 707.19 | G300E | 1344718.75 | 10.55 | G300E | 1075312.5 | 8.44
1176 | Story23 | B15 | 50 MPa RC Beam (25 cm x 25 cm) | Beam | 50MPa | Concrete Rectangular | 250 | 250 | 625 | 7025 | 0.44 | 1074.16 | G300E | 3532404.17 | 27.72 | G300E | 1247474.62 | 9.79
1177 | Story23 | B16 | 50 MPa RC Beam (25 cm x 25 cm) | Beam | 50MPa | Concrete Rectangular | 250 | 250 | 625 | 7025 | 0.44 | 1074.16 | G300E | 3042995.83 | 23.88 | G300E | 1191908.33 | 9.35
1178 | Story23 | B17 | 50 MPa RC Beam (25 cm x 25 cm) | Beam | 50MPa | Concrete Rectangular | 250 | 250 | 625 | 4625 | 0.29 | 707.19 | G300E | 1996843.75 | 15.67 | G300E | 483854.49 | 3.8
1179 | Story23 | B18 | 50 MPa RC Beam (25 cm x 25 cm) | Beam | 50MPa | Concrete Rectangular | 250 | 250 | 625 | 7025 | 0.44 | 1074.16 | G300E | 3792621.88 | 29.76 | G300E | 627518.37 | 4.92
1180 | Story23 | B19 | 50 MPa RC Beam (25 cm x 25 cm) | Beam | 50MPa | Concrete Rectangular | 250 | 250 | 625 | 4625 | 0.29 | 707.19 | G300E | 2028929.69 | 15.92 | G300E | 661857.73 | 5.19
1181 | Story23 | B2 | 50 MPa RC Beam (25 cm x 25 cm) | Beam | 50MPa | Concrete Rectangular | 250 | 250 | 625 | 4625 | 0.29 | 707.19 | G300E | 1344718.75 | 10.55 | G300E | 1075312.5 | 8.44
1182 | Story23 | B20 | 50 MPa RC Beam (25 cm x 25 cm) | Beam | 50MPa | Concrete Rectangular | 250 | 250 | 625 | 7025 | 0.44 | 1074.16 | G300E | 3662073.96 | 28.73 | G300E | 822462.12 | 6.45
1183 | Story23 | B21 | 50 MPa RC Beam (25 cm x 25 cm) | Beam | 50MPa | Concrete Rectangular | 250 | 250 | 625 | 4625 | 0.29 | 707.19 | G300E | 1957820.31 | 15.36 | G300E | 448264.39 | 3.52
1184 | Story23 | B22 | 50 MPa RC Beam (25 cm x 25 cm) | Beam | 50MPa | Concrete Rectangular | 250 | 250 | 625 | 7200 | 0.45 | 1100.92 | G300E | 4371000 | 34.3 | G300E | 864825.75 | 6.79
1185 | Story23 | B23 | 50 MPa RC Beam (25 cm x 25 cm) | Beam | 50MPa | Concrete Rectangular | 250 | 250 | 625 | 4625 | 0.29 | 707.19 | G300E | 1742468.75 | 13.67 | G300E | 770062.5 | 6.04
1186 | Story23 | B24 | 50 MPa RC Beam (25 cm x 25 cm) | Beam | 50MPa | Concrete Rectangular | 250 | 250 | 625 | 7200 | 0.45 | 1100.92 | G300E | 4372800 | 34.31 | G300E | 864825.75 | 6.79
1187 | Story23 | B25 | 50 MPa RC Beam (25 cm x 25 cm) | Beam | 50MPa | Concrete Rectangular | 250 | 250 | 625 | 4625 | 0.29 | 707.19 | G300E | 1957820.31 | 15.36 | G300E | 448264.39 | 3.52
1188 | Story23 | B26 | 50 MPa RC Beam (25 cm x 25 cm) | Beam | 50MPa | Concrete Rectangular | 250 | 250 | 625 | 7025 | 0.44 | 1074.16 | G300E | 3647438.54 | 28.62 | G300E | 822462.12 | 6.45
1189 | Story23 | B27 | 50 MPa RC Beam (25 cm x 25 cm) | Beam | 50MPa | Concrete Rectangular | 250 | 250 | 625 | 4625 | 0.29 | 707.19 | G300E | 2028929.69 | 15.92 | G300E | 180568.67 | 1.42
1190 | Story23 | B28 | 50 MPa RC Beam (25 cm x 25 cm) | Beam | 50MPa | Concrete Rectangular | 250 | 250 | 625 | 7025 | 0.44 | 1074.16 | G300E | 3779157.29 | 29.65 | G300E | 627518.37 | 4.92
1191 | Story23 | B29 | 50 MPa RC Beam (25 cm x 25 cm) | Beam | 50MPa | Concrete Rectangular | 250 | 250 | 625 | 4625 | 0.29 | 707.19 | G300E | 1996843.75 | 15.67 | G300E | 483856.66 | 3.8
1192 | Story23 | B3 | 50 MPa RC Beam (25 cm x 25 cm) | Beam | 50MPa | Concrete Rectangular | 250 | 250 | 625 | 7025 | 0.44 | 1074.16 | G300E | 4524978.12 | 35.5 | G300E | 877969.13 | 6.89
1193 | Story23 | B30 | 50 MPa RC Beam (25 cm x 25 cm) | Beam | 50MPa | Concrete Rectangular | 250 | 250 | 625 | 7025 | 0.44 | 1074.16 | G300E | 2975087.5 | 23.34 | G300E | 1191908.33 | 9.35
1194 | Story23 | B31 | 50 MPa RC Beam (25 cm x 25 cm) | Beam | 50MPa | Concrete Rectangular | 250 | 250 | 625 | 7025 | 0.44 | 1074.16 | G300E | 2729797.92 | 21.42 | G300E | 877246.88 | 6.88
1195 | Story23 | B32 | 50 MPa RC Beam (25 cm x 25 cm) | Beam | 50MPa | Concrete Rectangular | 250 | 250 | 625 | 4625 | 0.29 | 707.19 | G300E | 2194273.44 | 17.22 | G300E | 854373.36 | 6.7
1196 | Story23 | B33 | 50 MPa RC Beam (25 cm x 25 cm) | Beam | 50MPa | Concrete Rectangular | 250 | 250 | 625 | 7025 | 0.44 | 1074.16 | G300E | 3548503.12 | 27.84 | G300E | 627518.37 | 4.92
1197 | Story23 | B34 | 50 MPa RC Beam (25 cm x 25 cm) | Beam | 50MPa | Concrete Rectangular | 250 | 250 | 625 | 4625 | 0.29 | 707.19 | G300E | 2165656.25 | 16.99 | G300E | 854373.36 | 6.7
1198 | Story23 | B35 | 50 MPa RC Beam (25 cm x 25 cm) | Beam | 50MPa | Concrete Rectangular | 250 | 250 | 625 | 7025 | 0.44 | 1074.16 | G300E | 3014017.71 | 23.65 | G300E | 779775 | 6.12
1199 | Story23 | B36 | 50 MPa RC Beam (25 cm x 25 cm) | Beam | 50MPa | Concrete Rectangular | 250 | 250 | 625 | 4800 | 0.3 | 733.94 | G300E | 2167800 | 17.01 | G300E | 831600 | 6.53
1200 | Story23 | B4 | 50 MPa RC Beam (25 cm x 25 cm) | Beam | 50MPa | Concrete Rectangular | 250 | 250 | 625 | 4625 | 0.29 | 707.19 | G300E | 1292976.56 | 10.15 | G300E | 1145843.75 | 8.99
1201 | Story23 | B40 | 50 MPa RC Beam (25 cm x 25 cm) | Beam | 50MPa | Concrete Rectangular | 250 | 250 | 625 | 4625 | 0.29 | 707.19 | G300E | 2096570.31 | 16.45 | G300E | 821202.71 | 6.44
1202 | Story23 | B41 | 50 MPa RC Beam (25 cm x 25 cm) | Beam | 50MPa | Concrete Rectangular | 250 | 250 | 625 | 7025 | 0.44 | 1074.16 | G300E | 3014310.42 | 23.65 | G300E | 779775 | 6.12
1203 | Story23 | B42 | 50 MPa RC Beam (25 cm x 25 cm) | Beam | 50MPa | Concrete Rectangular | 250 | 250 | 625 | 4625 | 0.29 | 707.19 | G300E | 2163343.75 | 16.97 | G300E | 854373.36 | 6.7
1204 | Story23 | B43 | 50 MPa RC Beam (25 cm x 25 cm) | Beam | 50MPa | Concrete Rectangular | 250 | 250 | 625 | 7025 | 0.44 | 1074.16 | G300E | 3551137.5 | 27.86 | G300E | 627518.37 | 4.92
1205 | Story23 | B44 | 50 MPa RC Beam (25 cm x 25 cm) | Beam | 50MPa | Concrete Rectangular | 250 | 250 | 625 | 4625 | 0.29 | 707.19 | G300E | 2194273.44 | 17.22 | G300E | 854373.36 | 6.7
1206 | Story23 | B45 | 50 MPa RC Beam (25 cm x 25 cm) | Beam | 50MPa | Concrete Rectangular | 250 | 250 | 625 | 7025 | 0.44 | 1074.16 | G300E | 2726870.83 | 21.4 | G300E | 877246.88 | 6.88
1207 | Story23 | B46 | 50 MPa RC Beam (25 cm x 25 cm) | Beam | 50MPa | Concrete Rectangular | 250 | 250 | 625 | 7025 | 0.44 | 1074.16 | G300E | 3043288.54 | 23.88 | G300E | 1191908.33 | 9.35
1208 | Story23 | B47 | 50 MPa RC Beam (25 cm x 25 cm) | Beam | 50MPa | Concrete Rectangular | 250 | 250 | 625 | 4625 | 0.29 | 707.19 | G300E | 2269140.62 | 17.8 | G300E | 854373.36 | 6.7
1209 | Story23 | B48 | 50 MPa RC Beam (25 cm x 25 cm) | Beam | 50MPa | Concrete Rectangular | 250 | 250 | 625 | 7025 | 0.44 | 1074.16 | G300E | 3792621.88 | 29.76 | G300E | 822462.12 | 6.45
1210 | Story23 | B49 | 50 MPa RC Beam (25 cm x 25 cm) | Beam | 50MPa | Concrete Rectangular | 250 | 250 | 625 | 4625 | 0.29 | 707.19 | G300E | 2165656.25 | 16.99 | G300E | 854373.36 | 6.7
1211 | Story23 | B5 | 50 MPa RC Beam (25 cm x 25 cm) | Beam | 50MPa | Concrete Rectangular | 250 | 250 | 625 | 7025 | 0.44 | 1074.16 | G300E | 4471412.5 | 35.08 | G300E | 874934.48 | 6.87
1212 | Story23 | B50 | 50 MPa RC Beam (25 cm x 25 cm) | Beam | 50MPa | Concrete Rectangular | 250 | 250 | 625 | 7025 | 0.44 | 1074.16 | G300E | 3662366.67 | 28.74 | G300E | 822462.12 | 6.45
1213 | Story23 | B51 | 50 MPa RC Beam (25 cm x 25 cm) | Beam | 50MPa | Concrete Rectangular | 250 | 250 | 625 | 4800 | 0.3 | 733.94 | G300E | 2333700 | 18.31 | G300E | 831600 | 6.53
1214 | Story23 | B52 | 50 MPa RC Beam (25 cm x 25 cm) | Beam | 50MPa | Concrete Rectangular | 250 | 250 | 625 | 7025 | 0.44 | 1074.16 | G300E | 4265053.12 | 33.47 | G300E | 843805.68 | 6.62
1215 | Story23 | B54 | 50 MPa RC Beam (25 cm x 25 cm) | Beam | 50MPa | Concrete Rectangular | 250 | 250 | 625 | 7025 | 0.44 | 1074.16 | G300E | 4274712.5 | 33.54 | G300E | 843805.68 | 6.62
1216 | Story23 | B55 | 50 MPa RC Beam (25 cm x 25 cm) | Beam | 50MPa | Concrete Rectangular | 250 | 250 | 625 | 4625 | 0.29 | 707.19 | G300E | 2194100 | 17.22 | G300E | 690332.9 | 5.42
1217 | Story23 | B56 | 50 MPa RC Beam (25 cm x 25 cm) | Beam | 50MPa | Concrete Rectangular | 250 | 250 | 625 | 7025 | 0.44 | 1074.16 | G300E | 3653000 | 28.66 | G300E | 822462.12 | 6.45
1218 | Story23 | B57 | 50 MPa RC Beam (25 cm x 25 cm) | Beam | 50MPa | Concrete Rectangular | 250 | 250 | 625 | 4625 | 0.29 | 707.19 | G300E | 2165367.19 | 16.99 | G300E | 854373.36 | 6.7
1219 | Story23 | B58 | 50 MPa RC Beam (25 cm x 25 cm) | Beam | 50MPa | Concrete Rectangular | 250 | 250 | 625 | 7025 | 0.44 | 1074.16 | G300E | 3823648.96 | 30 | G300E | 627518.37 | 4.92
1220 | Story23 | B59 | 50 MPa RC Beam (25 cm x 25 cm) | Beam | 50MPa | Concrete Rectangular | 250 | 250 | 625 | 4625 | 0.29 | 707.19 | G300E | 2267117.19 | 17.79 | G300E | 854373.36 | 6.7
1221 | Story23 | B6 | 50 MPa RC Beam (25 cm x 25 cm) | Beam | 50MPa | Concrete Rectangular | 250 | 250 | 625 | 4625 | 0.29 | 707.19 | G300E | 1262046.88 | 9.9 | G300E | 999000 | 7.84
1222 | Story23 | B60 | 50 MPa RC Beam (25 cm x 25 cm) | Beam | 50MPa | Concrete Rectangular | 250 | 250 | 625 | 7025 | 0.44 | 1074.16 | G300E | 2951085.42 | 23.16 | G300E | 1169662.5 | 9.18
1223 | Story23 | B61 | 50 MPa RC Beam (25 cm x 25 cm) | Beam | 50MPa | Concrete Rectangular | 250 | 250 | 625 | 7025 | 0.44 | 1074.16 | G300E | 3600605.21 | 28.25 | G300E | 1247474.62 | 9.79
1224 | Story23 | B62 | 50 MPa RC Beam (25 cm x 25 cm) | Beam | 50MPa | Concrete Rectangular | 250 | 250 | 625 | 4625 | 0.29 | 707.19 | G300E | 1996843.75 | 15.67 | G300E | 483863.16 | 3.8
1225 | Story23 | B63 | 50 MPa RC Beam (25 cm x 25 cm) | Beam | 50MPa | Concrete Rectangular | 250 | 250 | 625 | 7025 | 0.44 | 1074.16 | G300E | 4524685.42 | 35.5 | G300E | 877953.77 | 6.89
1226 | Story23 | B64 | 50 MPa RC Beam (25 cm x 25 cm) | Beam | 50MPa | Concrete Rectangular | 250 | 250 | 625 | 4625 | 0.29 | 707.19 | G300E | 2138773.44 | 16.78 | G300E | 640780.02 | 5.03
1227 | Story23 | B65 | 50 MPa RC Beam (25 cm x 25 cm) | Beam | 50MPa | Concrete Rectangular | 250 | 250 | 625 | 7025 | 0.44 | 1074.16 | G300E | 4471705.21 | 35.09 | G300E | 874930.09 | 6.87
1228 | Story23 | B66 | 50 MPa RC Beam (25 cm x 25 cm) | Beam | 50MPa | Concrete Rectangular | 250 | 250 | 625 | 4625 | 0.29 | 707.19 | G300E | 1957820.31 | 15.36 | G300E | 448264.39 | 3.52
1229 | Story23 | B67 | 50 MPa RC Beam (25 cm x 25 cm) | Beam | 50MPa | Concrete Rectangular | 250 | 250 | 625 | 7025 | 0.44 | 1074.16 | G300E | 4792513.54 | 37.6 | G300E | 907836.36 | 7.12
1230 | Story23 | B68 | 50 MPa RC Beam (25 cm x 25 cm) | Beam | 50MPa | Concrete Rectangular | 250 | 250 | 625 | 4625 | 0.29 | 707.19 | G300E | 1743046.88 | 13.68 | G300E | 770062.5 | 6.04
1231 | Story23 | B69 | 50 MPa RC Beam (25 cm x 25 cm) | Beam | 50MPa | Concrete Rectangular | 250 | 250 | 625 | 7025 | 0.44 | 1074.16 | G300E | 4791342.71 | 37.59 | G300E | 907836.36 | 7.12
1232 | Story23 | B7 | 50 MPa RC Beam (25 cm x 25 cm) | Beam | 50MPa | Concrete Rectangular | 250 | 250 | 625 | 7025 | 0.44 | 1074.16 | G300E | 4792513.54 | 37.6 | G300E | 907836.36 | 7.12
1233 | Story23 | B70 | 50 MPa RC Beam (25 cm x 25 cm) | Beam | 50MPa | Concrete Rectangular | 250 | 250 | 625 | 4625 | 0.29 | 707.19 | G300E | 1958109.38 | 15.36 | G300E | 448264.39 | 3.52
1234 | Story23 | B71 | 50 MPa RC Beam (25 cm x 25 cm) | Beam | 50MPa | Concrete Rectangular | 250 | 250 | 625 | 7025 | 0.44 | 1074.16 | G300E | 4468485.42 | 35.06 | G300E | 874867.89 | 6.86
1235 | Story23 | B72 | 50 MPa RC Beam (25 cm x 25 cm) | Beam | 50MPa | Concrete Rectangular | 250 | 250 | 625 | 4625 | 0.29 | 707.19 | G300E | 2147734.38 | 16.85 | G300E | 330928.87 | 2.6
1236 | Story23 | B73 | 50 MPa RC Beam (25 cm x 25 cm) | Beam | 50MPa | Concrete Rectangular | 250 | 250 | 625 | 7025 | 0.44 | 1074.16 | G300E | 4542247.92 | 35.64 | G300E | 877590.08 | 6.89
1237 | Story23 | B74 | 50 MPa RC Beam (25 cm x 25 cm) | Beam | 50MPa | Concrete Rectangular | 250 | 250 | 625 | 4625 | 0.29 | 707.19 | G300E | 1937875 | 15.21 | G300E | 289066.58 | 2.27
1238 | Story23 | B75 | 50 MPa RC Beam (25 cm x 25 cm) | Beam | 50MPa | Concrete Rectangular | 250 | 250 | 625 | 7025 | 0.44 | 1074.16 | G300E | 3570386 | 28.01 | G300E | 804198.82 | 6.31
1239 | Story23 | B76 | 50 MPa RC Beam (25 cm x 25 cm) | Beam | 50MPa | Concrete Rectangular | 250 | 250 | 625 | 4625 | 0.29 | 707.19 | G300E | 1762414.06 | 13.83 | G300E | 1075312.5 | 8.44
1240 | Story23 | B77 | 50 MPa RC Beam (25 cm x 25 cm) | Beam | 50MPa | Concrete Rectangular | 250 | 250 | 625 | 4625 | 0.29 | 707.19 | G300E | 1906656.25 | 14.96 | G300E | 1145843.75 | 8.99
1241 | Story23 | B78 | 50 MPa RC Beam (25 cm x 25 cm) | Beam | 50MPa | Concrete Rectangular | 250 | 250 | 625 | 4625 | 0.29 | 707.19 | G300E | 1879773.44 | 14.75 | G300E | 999000 | 7.84
1242 | Story23 | B79 | 50 MPa RC Beam (25 cm x 25 cm) | Beam | 50MPa | Concrete Rectangular | 250 | 250 | 625 | 4625 | 0.29 | 707.19 | G300E | 1860695.31 | 14.6 | G300E | 844062.5 | 6.62
1243 | Story23 | B8 | 50 MPa RC Beam (25 cm x 25 cm) | Beam | 50MPa | Concrete Rectangular | 250 | 250 | 625 | 4625 | 0.29 | 707.19 | G300E | 1248750 | 9.8 | G300E | 844062.5 | 6.62
1244 | Story23 | B80 | 50 MPa RC Beam (25 cm x 25 cm) | Beam | 50MPa | Concrete Rectangular | 250 | 250 | 625 | 4625 | 0.29 | 707.19 | G300E | 1879773.44 | 14.75 | G300E | 999000 | 7.84
1245 | Story23 | B81 | 50 MPa RC Beam (25 cm x 25 cm) | Beam | 50MPa | Concrete Rectangular | 250 | 250 | 625 | 4625 | 0.29 | 707.19 | G300E | 1905789.06 | 14.95 | G300E | 1144687.5 | 8.98
1246 | Story23 | B82 | 50 MPa RC Beam (25 cm x 25 cm) | Beam | 50MPa | Concrete Rectangular | 250 | 250 | 625 | 4625 | 0.29 | 707.19 | G300E | 1763570.31 | 13.84 | G300E | 1071843.75 | 8.41
1247 | Story23 | B9 | 50 MPa RC Beam (25 cm x 25 cm) | Beam | 50MPa | Concrete Rectangular | 250 | 250 | 625 | 7025 | 0.44 | 1074.16 | G300E | 4724312.5 | 37.07 | G300E | 907836.36 | 7.12
1248 | Story24 | B1 | 50 MPa RC Beam (25 cm x 25 cm) | Beam | 50MPa | Concrete Rectangular | 250 | 250 | 625 | 7025 | 0.44 | 1074.16 | G300E | 3621972.92 | 28.42 | G300E | 1226399.62 | 9.62
1249 | Story24 | B10 | 50 MPa RC Beam (25 cm x 25 cm) | Beam | 50MPa | Concrete Rectangular | 250 | 250 | 625 | 4625 | 0.29 | 707.19 | G300E | 1266960.94 | 9.94 | G300E | 970093.75 | 7.61
1250 | Story24 | B11 | 50 MPa RC Beam (25 cm x 25 cm) | Beam | 50MPa | Concrete Rectangular | 250 | 250 | 625 | 7025 | 0.44 | 1074.16 | G300E | 4450337.5 | 34.92 | G300E | 873506.79 | 6.85
1251 | Story24 | B12 | 50 MPa RC Beam (25 cm x 25 cm) | Beam | 50MPa | Concrete Rectangular | 250 | 250 | 625 | 4625 | 0.29 | 707.19 | G300E | 1302226.56 | 10.22 | G300E | 1118093.75 | 8.77
1252 | Story24 | B13 | 50 MPa RC Beam (25 cm x 25 cm) | Beam | 50MPa | Concrete Rectangular | 250 | 250 | 625 | 7025 | 0.44 | 1074.16 | G300E | 4491609.38 | 35.24 | G300E | 875411.59 | 6.87
1253 | Story24 | B14 | 50 MPa RC Beam (25 cm x 25 cm) | Beam | 50MPa | Concrete Rectangular | 250 | 250 | 625 | 4625 | 0.29 | 707.19 | G300E | 1350210.94 | 10.59 | G300E | 1048718.75 | 8.23
1254 | Story24 | B15 | 50 MPa RC Beam (25 cm x 25 cm) | Beam | 50MPa | Concrete Rectangular | 250 | 250 | 625 | 7025 | 0.44 | 1074.16 | G300E | 3485278.12 | 27.35 | G300E | 1226399.62 | 9.62
1255 | Story24 | B16 | 50 MPa RC Beam (25 cm x 25 cm) | Beam | 50MPa | Concrete Rectangular | 250 | 250 | 625 | 7025 | 0.44 | 1074.16 | G300E | 3057923.96 | 23.99 | G300E | 1170833.33 | 9.19
1256 | Story24 | B17 | 50 MPa RC Beam (25 cm x 25 cm) | Beam | 50MPa | Concrete Rectangular | 250 | 250 | 625 | 4625 | 0.29 | 707.19 | G300E | 1985859.38 | 15.58 | G300E | 480924.12 | 3.77
1257 | Story24 | B18 | 50 MPa RC Beam (25 cm x 25 cm) | Beam | 50MPa | Concrete Rectangular | 250 | 250 | 625 | 7025 | 0.44 | 1074.16 | G300E | 3780913.54 | 29.67 | G300E | 627518.37 | 4.92
1258 | Story24 | B19 | 50 MPa RC Beam (25 cm x 25 cm) | Beam | 50MPa | Concrete Rectangular | 250 | 250 | 625 | 4625 | 0.29 | 707.19 | G300E | 2023437.5 | 15.88 | G300E | 565599.92 | 4.44
1259 | Story24 | B2 | 50 MPa RC Beam (25 cm x 25 cm) | Beam | 50MPa | Concrete Rectangular | 250 | 250 | 625 | 4625 | 0.29 | 707.19 | G300E | 1350210.94 | 10.59 | G300E | 1048718.75 | 8.23
1260 | Story24 | B20 | 50 MPa RC Beam (25 cm x 25 cm) | Beam | 50MPa | Concrete Rectangular | 250 | 250 | 625 | 7025 | 0.44 | 1074.16 | G300E | 3637193.75 | 28.54 | G300E | 822462.12 | 6.45
1261 | Story24 | B21 | 50 MPa RC Beam (25 cm x 25 cm) | Beam | 50MPa | Concrete Rectangular | 250 | 250 | 625 | 4625 | 0.29 | 707.19 | G300E | 1943945.31 | 15.25 | G300E | 448264.39 | 3.52
1262 | Story24 | B22 | 50 MPa RC Beam (25 cm x 25 cm) | Beam | 50MPa | Concrete Rectangular | 250 | 250 | 625 | 7200 | 0.45 | 1100.92 | G300E | 4392600 | 34.47 | G300E | 864825.75 | 6.79
1263 | Story24 | B23 | 50 MPa RC Beam (25 cm x 25 cm) | Beam | 50MPa | Concrete Rectangular | 250 | 250 | 625 | 4625 | 0.29 | 707.19 | G300E | 1758078.12 | 13.79 | G300E | 770062.5 | 6.04
1264 | Story24 | B24 | 50 MPa RC Beam (25 cm x 25 cm) | Beam | 50MPa | Concrete Rectangular | 250 | 250 | 625 | 7200 | 0.45 | 1100.92 | G300E | 4323600 | 33.92 | G300E | 864825.75 | 6.79
1265 | Story24 | B25 | 50 MPa RC Beam (25 cm x 25 cm) | Beam | 50MPa | Concrete Rectangular | 250 | 250 | 625 | 4625 | 0.29 | 707.19 | G300E | 1943945.31 | 15.25 | G300E | 448264.39 | 3.52
1266 | Story24 | B26 | 50 MPa RC Beam (25 cm x 25 cm) | Beam | 50MPa | Concrete Rectangular | 250 | 250 | 625 | 7025 | 0.44 | 1074.16 | G300E | 3628412.5 | 28.47 | G300E | 822462.12 | 6.45
1267 | Story24 | B27 | 50 MPa RC Beam (25 cm x 25 cm) | Beam | 50MPa | Concrete Rectangular | 250 | 250 | 625 | 4625 | 0.29 | 707.19 | G300E | 2023437.5 | 15.88 | G300E | 84310.86 | 0.66
1268 | Story24 | B28 | 50 MPa RC Beam (25 cm x 25 cm) | Beam | 50MPa | Concrete Rectangular | 250 | 250 | 625 | 7025 | 0.44 | 1074.16 | G300E | 3773888.54 | 29.61 | G300E | 627518.37 | 4.92
1269 | Story24 | B29 | 50 MPa RC Beam (25 cm x 25 cm) | Beam | 50MPa | Concrete Rectangular | 250 | 250 | 625 | 4625 | 0.29 | 707.19 | G300E | 1985859.38 | 15.58 | G300E | 480925.57 | 3.77
1270 | Story24 | B3 | 50 MPa RC Beam (25 cm x 25 cm) | Beam | 50MPa | Concrete Rectangular | 250 | 250 | 625 | 7025 | 0.44 | 1074.16 | G300E | 4491316.67 | 35.24 | G300E | 875418.18 | 6.87
1271 | Story24 | B30 | 50 MPa RC Beam (25 cm x 25 cm) | Beam | 50MPa | Concrete Rectangular | 250 | 250 | 625 | 7025 | 0.44 | 1074.16 | G300E | 2990308.33 | 23.46 | G300E | 1170833.33 | 9.19
1272 | Story24 | B31 | 50 MPa RC Beam (25 cm x 25 cm) | Beam | 50MPa | Concrete Rectangular | 250 | 250 | 625 | 7025 | 0.44 | 1074.16 | G300E | 2735066.67 | 21.46 | G300E | 487359.38 | 3.82
1273 | Story24 | B32 | 50 MPa RC Beam (25 cm x 25 cm) | Beam | 50MPa | Concrete Rectangular | 250 | 250 | 625 | 4625 | 0.29 | 707.19 | G300E | 2186179.69 | 17.15 | G300E | 758115.55 | 5.95
1274 | Story24 | B33 | 50 MPa RC Beam (25 cm x 25 cm) | Beam | 50MPa | Concrete Rectangular | 250 | 250 | 625 | 7025 | 0.44 | 1074.16 | G300E | 3562845.83 | 27.96 | G300E | 530046.49 | 4.16
1275 | Story24 | B34 | 50 MPa RC Beam (25 cm x 25 cm) | Beam | 50MPa | Concrete Rectangular | 250 | 250 | 625 | 4625 | 0.29 | 707.19 | G300E | 2170570.31 | 17.03 | G300E | 854373.36 | 6.7
1276 | Story24 | B35 | 50 MPa RC Beam (25 cm x 25 cm) | Beam | 50MPa | Concrete Rectangular | 250 | 250 | 625 | 7025 | 0.44 | 1074.16 | G300E | 3013432.29 | 23.64 | G300E | 779775 | 6.12
1277 | Story24 | B36 | 50 MPa RC Beam (25 cm x 25 cm) | Beam | 50MPa | Concrete Rectangular | 250 | 250 | 625 | 4800 | 0.3 | 733.94 | G300E | 2253000 | 17.68 | G300E | 863075.25 | 6.77
1278 | Story24 | B4 | 50 MPa RC Beam (25 cm x 25 cm) | Beam | 50MPa | Concrete Rectangular | 250 | 250 | 625 | 4625 | 0.29 | 707.19 | G300E | 1302515.62 | 10.22 | G300E | 1118093.75 | 8.77
1279 | Story24 | B40 | 50 MPa RC Beam (25 cm x 25 cm) | Beam | 50MPa | Concrete Rectangular | 250 | 250 | 625 | 4625 | 0.29 | 707.19 | G300E | 2178664.06 | 17.09 | G300E | 830452.71 | 6.52
1280 | Story24 | B41 | 50 MPa RC Beam (25 cm x 25 cm) | Beam | 50MPa | Concrete Rectangular | 250 | 250 | 625 | 7025 | 0.44 | 1074.16 | G300E | 3014017.71 | 23.65 | G300E | 779775 | 6.12
1281 | Story24 | B42 | 50 MPa RC Beam (25 cm x 25 cm) | Beam | 50MPa | Concrete Rectangular | 250 | 250 | 625 | 4625 | 0.29 | 707.19 | G300E | 2167968.75 | 17.01 | G300E | 854373.36 | 6.7
1282 | Story24 | B43 | 50 MPa RC Beam (25 cm x 25 cm) | Beam | 50MPa | Concrete Rectangular | 250 | 250 | 625 | 7025 | 0.44 | 1074.16 | G300E | 3565772.92 | 27.98 | G300E | 627518.37 | 4.92
1283 | Story24 | B44 | 50 MPa RC Beam (25 cm x 25 cm) | Beam | 50MPa | Concrete Rectangular | 250 | 250 | 625 | 4625 | 0.29 | 707.19 | G300E | 2186179.69 | 17.15 | G300E | 758115.55 | 5.95
1284 | Story24 | B45 | 50 MPa RC Beam (25 cm x 25 cm) | Beam | 50MPa | Concrete Rectangular | 250 | 250 | 625 | 7025 | 0.44 | 1074.16 | G300E | 2733895.83 | 21.45 | G300E | 487359.38 | 3.82
1285 | Story24 | B46 | 50 MPa RC Beam (25 cm x 25 cm) | Beam | 50MPa | Concrete Rectangular | 250 | 250 | 625 | 7025 | 0.44 | 1074.16 | G300E | 3058216.67 | 24 | G300E | 1170833.33 | 9.19
1286 | Story24 | B47 | 50 MPa RC Beam (25 cm x 25 cm) | Beam | 50MPa | Concrete Rectangular | 250 | 250 | 625 | 4625 | 0.29 | 707.19 | G300E | 2259890.62 | 17.73 | G300E | 758115.55 | 5.95
1287 | Story24 | B48 | 50 MPa RC Beam (25 cm x 25 cm) | Beam | 50MPa | Concrete Rectangular | 250 | 250 | 625 | 7025 | 0.44 | 1074.16 | G300E | 3780913.54 | 29.67 | G300E | 724990.24 | 5.69
1288 | Story24 | B49 | 50 MPa RC Beam (25 cm x 25 cm) | Beam | 50MPa | Concrete Rectangular | 250 | 250 | 625 | 4625 | 0.29 | 707.19 | G300E | 2170570.31 | 17.03 | G300E | 854373.36 | 6.7
1289 | Story24 | B5 | 50 MPa RC Beam (25 cm x 25 cm) | Beam | 50MPa | Concrete Rectangular | 250 | 250 | 625 | 7025 | 0.44 | 1074.16 | G300E | 4450044.79 | 34.92 | G300E | 873511.18 | 6.85
1290 | Story24 | B50 | 50 MPa RC Beam (25 cm x 25 cm) | Beam | 50MPa | Concrete Rectangular | 250 | 250 | 625 | 7025 | 0.44 | 1074.16 | G300E | 3637193.75 | 28.54 | G300E | 822462.12 | 6.45
1291 | Story24 | B51 | 50 MPa RC Beam (25 cm x 25 cm) | Beam | 50MPa | Concrete Rectangular | 250 | 250 | 625 | 4800 | 0.3 | 733.94 | G300E | 2339700 | 18.36 | G300E | 863075.25 | 6.77
1292 | Story24 | B52 | 50 MPa RC Beam (25 cm x 25 cm) | Beam | 50MPa | Concrete Rectangular | 250 | 250 | 625 | 7025 | 0.44 | 1074.16 | G300E | 4285835.42 | 33.63 | G300E | 843805.68 | 6.62
1293 | Story24 | B54 | 50 MPa RC Beam (25 cm x 25 cm) | Beam | 50MPa | Concrete Rectangular | 250 | 250 | 625 | 7025 | 0.44 | 1074.16 | G300E | 4227586.46 | 33.17 | G300E | 843805.68 | 6.62
1294 | Story24 | B55 | 50 MPa RC Beam (25 cm x 25 cm) | Beam | 50MPa | Concrete Rectangular | 250 | 250 | 625 | 4625 | 0.29 | 707.19 | G300E | 2203658.33 | 17.29 | G300E | 697732.9 | 5.47
1295 | Story24 | B56 | 50 MPa RC Beam (25 cm x 25 cm) | Beam | 50MPa | Concrete Rectangular | 250 | 250 | 625 | 7025 | 0.44 | 1074.16 | G300E | 3631632.29 | 28.5 | G300E | 822462.12 | 6.45
1296 | Story24 | B57 | 50 MPa RC Beam (25 cm x 25 cm) | Beam | 50MPa | Concrete Rectangular | 250 | 250 | 625 | 4625 | 0.29 | 707.19 | G300E | 2169414.06 | 17.02 | G300E | 854373.36 | 6.7
1297 | Story24 | B58 | 50 MPa RC Beam (25 cm x 25 cm) | Beam | 50MPa | Concrete Rectangular | 250 | 250 | 625 | 7025 | 0.44 | 1074.16 | G300E | 3819551.04 | 29.97 | G300E | 530046.49 | 4.16
1298 | Story24 | B59 | 50 MPa RC Beam (25 cm x 25 cm) | Beam | 50MPa | Concrete Rectangular | 250 | 250 | 625 | 4625 | 0.29 | 707.19 | G300E | 2257000 | 17.71 | G300E | 469342.11 | 3.68
1299 | Story24 | B6 | 50 MPa RC Beam (25 cm x 25 cm) | Beam | 50MPa | Concrete Rectangular | 250 | 250 | 625 | 4625 | 0.29 | 707.19 | G300E | 1266960.94 | 9.94 | G300E | 971250 | 7.62
1300 | Story24 | B60 | 50 MPa RC Beam (25 cm x 25 cm) | Beam | 50MPa | Concrete Rectangular | 250 | 250 | 625 | 7025 | 0.44 | 1074.16 | G300E | 2968355.21 | 23.29 | G300E | 1169662.5 | 9.18
1301 | Story24 | B61 | 50 MPa RC Beam (25 cm x 25 cm) | Beam | 50MPa | Concrete Rectangular | 250 | 250 | 625 | 7025 | 0.44 | 1074.16 | G300E | 3621680.21 | 28.42 | G300E | 1226399.62 | 9.62
1302 | Story24 | B62 | 50 MPa RC Beam (25 cm x 25 cm) | Beam | 50MPa | Concrete Rectangular | 250 | 250 | 625 | 4625 | 0.29 | 707.19 | G300E | 1985859.38 | 15.58 | G300E | 480934.96 | 3.77
1303 | Story24 | B63 | 50 MPa RC Beam (25 cm x 25 cm) | Beam | 50MPa | Concrete Rectangular | 250 | 250 | 625 | 7025 | 0.44 | 1074.16 | G300E | 4491609.38 | 35.24 | G300E | 875410.86 | 6.87
1304 | Story24 | B64 | 50 MPa RC Beam (25 cm x 25 cm) | Beam | 50MPa | Concrete Rectangular | 250 | 250 | 625 | 4625 | 0.29 | 707.19 | G300E | 2117960.94 | 16.62 | G300E | 544522.21 | 4.27
1305 | Story24 | B65 | 50 MPa RC Beam (25 cm x 25 cm) | Beam | 50MPa | Concrete Rectangular | 250 | 250 | 625 | 7025 | 0.44 | 1074.16 | G300E | 4450337.5 | 34.92 | G300E | 873506.06 | 6.85
1306 | Story24 | B66 | 50 MPa RC Beam (25 cm x 25 cm) | Beam | 50MPa | Concrete Rectangular | 250 | 250 | 625 | 4625 | 0.29 | 707.19 | G300E | 1943656.25 | 15.25 | G300E | 448264.39 | 3.52
1307 | Story24 | B67 | 50 MPa RC Beam (25 cm x 25 cm) | Beam | 50MPa | Concrete Rectangular | 250 | 250 | 625 | 7025 | 0.44 | 1074.16 | G300E | 4715238.54 | 37 | G300E | 907836.36 | 7.12
1308 | Story24 | B68 | 50 MPa RC Beam (25 cm x 25 cm) | Beam | 50MPa | Concrete Rectangular | 250 | 250 | 625 | 4625 | 0.29 | 707.19 | G300E | 1758656.25 | 13.8 | G300E | 770062.5 | 6.04
1309 | Story24 | B69 | 50 MPa RC Beam (25 cm x 25 cm) | Beam | 50MPa | Concrete Rectangular | 250 | 250 | 625 | 7025 | 0.44 | 1074.16 | G300E | 4714360.42 | 36.99 | G300E | 907836.36 | 7.12
1310 | Story24 | B7 | 50 MPa RC Beam (25 cm x 25 cm) | Beam | 50MPa | Concrete Rectangular | 250 | 250 | 625 | 7025 | 0.44 | 1074.16 | G300E | 4715238.54 | 37 | G300E | 907836.36 | 7.12
1311 | Story24 | B70 | 50 MPa RC Beam (25 cm x 25 cm) | Beam | 50MPa | Concrete Rectangular | 250 | 250 | 625 | 4625 | 0.29 | 707.19 | G300E | 1943656.25 | 15.25 | G300E | 448264.39 | 3.52
1312 | Story24 | B71 | 50 MPa RC Beam (25 cm x 25 cm) | Beam | 50MPa | Concrete Rectangular | 250 | 250 | 625 | 7025 | 0.44 | 1074.16 | G300E | 4446825 | 34.89 | G300E | 873443.13 | 6.85
1313 | Story24 | B72 | 50 MPa RC Beam (25 cm x 25 cm) | Beam | 50MPa | Concrete Rectangular | 250 | 250 | 625 | 4625 | 0.29 | 707.19 | G300E | 2126921.88 | 16.69 | G300E | 255748.77 | 2.01
1314 | Story24 | B73 | 50 MPa RC Beam (25 cm x 25 cm) | Beam | 50MPa | Concrete Rectangular | 250 | 250 | 625 | 7025 | 0.44 | 1074.16 | G300E | 4508879.17 | 35.38 | G300E | 875155.47 | 6.87
1315 | Story24 | B74 | 50 MPa RC Beam (25 cm x 25 cm) | Beam | 50MPa | Concrete Rectangular | 250 | 250 | 625 | 4625 | 0.29 | 707.19 | G300E | 1928625 | 15.13 | G300E | 285486.97 | 2.24
1316 | Story24 | B75 | 50 MPa RC Beam (25 cm x 25 cm) | Beam | 50MPa | Concrete Rectangular | 250 | 250 | 625 | 7025 | 0.44 | 1074.16 | G300E | 3591180 | 28.18 | G300E | 882597.82 | 6.93
1317 | Story24 | B76 | 50 MPa RC Beam (25 cm x 25 cm) | Beam | 50MPa | Concrete Rectangular | 250 | 250 | 625 | 4625 | 0.29 | 707.19 | G300E | 1684945.31 | 13.22 | G300E | 1048718.75 | 8.23
1318 | Story24 | B77 | 50 MPa RC Beam (25 cm x 25 cm) | Beam | 50MPa | Concrete Rectangular | 250 | 250 | 625 | 4625 | 0.29 | 707.19 | G300E | 1765882.81 | 13.86 | G300E | 1118093.75 | 8.77
1319 | Story24 | B78 | 50 MPa RC Beam (25 cm x 25 cm) | Beam | 50MPa | Concrete Rectangular | 250 | 250 | 625 | 4625 | 0.29 | 707.19 | G300E | 1733796.88 | 13.6 | G300E | 970093.75 | 7.61
1320 | Story24 | B79 | 50 MPa RC Beam (25 cm x 25 cm) | Beam | 50MPa | Concrete Rectangular | 250 | 250 | 625 | 4625 | 0.29 | 707.19 | G300E | 1713273.44 | 13.44 | G300E | 816312.5 | 6.41
1321 | Story24 | B8 | 50 MPa RC Beam (25 cm x 25 cm) | Beam | 50MPa | Concrete Rectangular | 250 | 250 | 625 | 4625 | 0.29 | 707.19 | G300E | 1251640.62 | 9.82 | G300E | 816312.5 | 6.41
1322 | Story24 | B80 | 50 MPa RC Beam (25 cm x 25 cm) | Beam | 50MPa | Concrete Rectangular | 250 | 250 | 625 | 4625 | 0.29 | 707.19 | G300E | 1734085.94 | 13.61 | G300E | 970093.75 | 7.61
1323 | Story24 | B81 | 50 MPa RC Beam (25 cm x 25 cm) | Beam | 50MPa | Concrete Rectangular | 250 | 250 | 625 | 4625 | 0.29 | 707.19 | G300E | 1763859.38 | 13.84 | G300E | 1118093.75 | 8.77
1324 | Story24 | B82 | 50 MPa RC Beam (25 cm x 25 cm) | Beam | 50MPa | Concrete Rectangular | 250 | 250 | 625 | 4625 | 0.29 | 707.19 | G300E | 1686101.56 | 13.23 | G300E | 1045250 | 8.2
1325 | Story24 | B9 | 50 MPa RC Beam (25 cm x 25 cm) | Beam | 50MPa | Concrete Rectangular | 250 | 250 | 625 | 7025 | 0.44 | 1074.16 | G300E | 4715238.54 | 37 | G300E | 907836.36 | 7.12
1326 | Story25 | B1 | 50 MPa RC Beam (25 cm x 25 cm) | Beam | 50MPa | Concrete Rectangular | 250 | 250 | 625 | 7037.5 | 0.44 | 1076.07 | G300E | 3677386.98 | 28.85 | G300E | 1214506.83 | 9.53
1327 | Story25 | B10 | 50 MPa RC Beam (25 cm x 25 cm) | Beam | 50MPa | Concrete Rectangular | 250 | 250 | 625 | 4637.5 | 0.29 | 709.1 | G300E | 1282848.44 | 10.07 | G300E | 935615.62 | 7.34
1328 | Story25 | B11 | 50 MPa RC Beam (25 cm x 25 cm) | Beam | 50MPa | Concrete Rectangular | 250 | 250 | 625 | 7037.5 | 0.44 | 1076.07 | G300E | 4463534.38 | 35.02 | G300E | 873289.24 | 6.85
1329 | Story25 | B12 | 50 MPa RC Beam (25 cm x 25 cm) | Beam | 50MPa | Concrete Rectangular | 250 | 250 | 625 | 4637.5 | 0.29 | 709.1 | G300E | 1321397.66 | 10.37 | G300E | 1085175 | 8.51
1330 | Story25 | B13 | 50 MPa RC Beam (25 cm x 25 cm) | Beam | 50MPa | Concrete Rectangular | 250 | 250 | 625 | 7037.5 | 0.44 | 1076.07 | G300E | 4502533.85 | 35.33 | G300E | 875039.08 | 6.87
1331 | Story25 | B14 | 50 MPa RC Beam (25 cm x 25 cm) | Beam | 50MPa | Concrete Rectangular | 250 | 250 | 625 | 4637.5 | 0.29 | 709.1 | G300E | 1366903.12 | 10.73 | G300E | 1016771.88 | 7.98
1332 | Story25 | B15 | 50 MPa RC Beam (25 cm x 25 cm) | Beam | 50MPa | Concrete Rectangular | 250 | 250 | 625 | 7037.5 | 0.44 | 1076.07 | G300E | 3540448.96 | 27.78 | G300E | 1214506.83 | 9.53
1333 | Story25 | B16 | 50 MPa RC Beam (25 cm x 25 cm) | Beam | 50MPa | Concrete Rectangular | 250 | 250 | 625 | 7037.5 | 0.44 | 1076.07 | G300E | 3028177.6 | 23.76 | G300E | 1171743.75 | 9.19
1334 | Story25 | B17 | 50 MPa RC Beam (25 cm x 25 cm) | Beam | 50MPa | Concrete Rectangular | 250 | 250 | 625 | 4637.5 | 0.29 | 709.1 | G300E | 1919925 | 15.06 | G300E | 477871.91 | 3.75
1335 | Story25 | B18 | 50 MPa RC Beam (25 cm x 25 cm) | Beam | 50MPa | Concrete Rectangular | 250 | 250 | 625 | 7037.5 | 0.44 | 1076.07 | G300E | 3813152.08 | 29.92 | G300E | 530989.64 | 4.17
1336 | Story25 | B19 | 50 MPa RC Beam (25 cm x 25 cm) | Beam | 50MPa | Concrete Rectangular | 250 | 250 | 625 | 4637.5 | 0.29 | 709.1 | G300E | 2035862.5 | 15.97 | G300E | 277574.66 | 2.18
1337 | Story25 | B2 | 50 MPa RC Beam (25 cm x 25 cm) | Beam | 50MPa | Concrete Rectangular | 250 | 250 | 625 | 4637.5 | 0.29 | 709.1 | G300E | 1366903.12 | 10.73 | G300E | 1016771.88 | 7.98
1338 | Story25 | B20 | 50 MPa RC Beam (25 cm x 25 cm) | Beam | 50MPa | Concrete Rectangular | 250 | 250 | 625 | 7037.5 | 0.44 | 1076.07 | G300E | 3640733.33 | 28.57 | G300E | 823925.58 | 6.46
1339 | Story25 | B21 | 50 MPa RC Beam (25 cm x 25 cm) | Beam | 50MPa | Concrete Rectangular | 250 | 250 | 625 | 4637.5 | 0.29 | 709.1 | G300E | 1947460.16 | 15.28 | G300E | 449475.92 | 3.53
1340 | Story25 | B22 | 50 MPa RC Beam (25 cm x 25 cm) | Beam | 50MPa | Concrete Rectangular | 250 | 250 | 625 | 7200 | 0.45 | 1100.92 | G300E | 4358700 | 34.2 | G300E | 864825.75 | 6.79
1341 | Story25 | B23 | 50 MPa RC Beam (25 cm x 25 cm) | Beam | 50MPa | Concrete Rectangular | 250 | 250 | 625 | 4637.5 | 0.29 | 709.1 | G300E | 1801668.75 | 14.14 | G300E | 772143.75 | 6.06
1342 | Story25 | B24 | 50 MPa RC Beam (25 cm x 25 cm) | Beam | 50MPa | Concrete Rectangular | 250 | 250 | 625 | 7200 | 0.45 | 1100.92 | G300E | 4359900 | 34.21 | G300E | 864825.75 | 6.79
1343 | Story25 | B25 | 50 MPa RC Beam (25 cm x 25 cm) | Beam | 50MPa | Concrete Rectangular | 250 | 250 | 625 | 4637.5 | 0.29 | 709.1 | G300E | 1947460.16 | 15.28 | G300E | 449475.92 | 3.53
1344 | Story25 | B26 | 50 MPa RC Beam (25 cm x 25 cm) | Beam | 50MPa | Concrete Rectangular | 250 | 250 | 625 | 7037.5 | 0.44 | 1076.07 | G300E | 3636041.67 | 28.53 | G300E | 823925.58 | 6.46
1345 | Story25 | B27 | 50 MPa RC Beam (25 cm x 25 cm) | Beam | 50MPa | Concrete Rectangular | 250 | 250 | 625 | 4637.5 | 0.29 | 709.1 | G300E | 2035862.5 | 15.97 | G300E | 84538.73 | 0.66
1346 | Story25 | B28 | 50 MPa RC Beam (25 cm x 25 cm) | Beam | 50MPa | Concrete Rectangular | 250 | 250 | 625 | 7037.5 | 0.44 | 1076.07 | G300E | 3810219.79 | 29.9 | G300E | 530989.64 | 4.17
1347 | Story25 | B29 | 50 MPa RC Beam (25 cm x 25 cm) | Beam | 50MPa | Concrete Rectangular | 250 | 250 | 625 | 4637.5 | 0.29 | 709.1 | G300E | 1919925 | 15.06 | G300E | 381355.39 | 2.99
1348 | Story25 | B3 | 50 MPa RC Beam (25 cm x 25 cm) | Beam | 50MPa | Concrete Rectangular | 250 | 250 | 625 | 7037.5 | 0.44 | 1076.07 | G300E | 4502240.62 | 35.33 | G300E | 875044.22 | 6.87
1349 | Story25 | B30 | 50 MPa RC Beam (25 cm x 25 cm) | Beam | 50MPa | Concrete Rectangular | 250 | 250 | 625 | 7037.5 | 0.44 | 1076.07 | G300E | 3028177.6 | 23.76 | G300E | 1171743.75 | 9.19
1350 | Story25 | B31 | 50 MPa RC Beam (25 cm x 25 cm) | Beam | 50MPa | Concrete Rectangular | 250 | 250 | 625 | 7037.5 | 0.44 | 1076.07 | G300E | 2758700 | 21.65 | G300E | 390581.25 | 3.06
1351 | Story25 | B32 | 50 MPa RC Beam (25 cm x 25 cm) | Beam | 50MPa | Concrete Rectangular | 250 | 250 | 625 | 4637.5 | 0.29 | 709.1 | G300E | 2197885.16 | 17.25 | G300E | 663646.54 | 5.21
1352 | Story25 | B33 | 50 MPa RC Beam (25 cm x 25 cm) | Beam | 50MPa | Concrete Rectangular | 250 | 250 | 625 | 7037.5 | 0.44 | 1076.07 | G300E | 3618447.92 | 28.39 | G300E | 335699.01 | 2.63
1353 | Story25 | B34 | 50 MPa RC Beam (25 cm x 25 cm) | Beam | 50MPa | Concrete Rectangular | 250 | 250 | 625 | 4637.5 | 0.29 | 709.1 | G300E | 2195856.25 | 17.23 | G300E | 856682.48 | 6.72
1354 | Story25 | B35 | 50 MPa RC Beam (25 cm x 25 cm) | Beam | 50MPa | Concrete Rectangular | 250 | 250 | 625 | 7037.5 | 0.44 | 1076.07 | G300E | 3042252.6 | 23.87 | G300E | 781162.5 | 6.13
1355 | Story25 | B36 | 50 MPa RC Beam (25 cm x 25 cm) | Beam | 50MPa | Concrete Rectangular | 250 | 250 | 625 | 4800 | 0.3 | 733.94 | G300E | 2199000 | 17.25 | G300E | 849600 | 6.67
1356 | Story25 | B4 | 50 MPa RC Beam (25 cm x 25 cm) | Beam | 50MPa | Concrete Rectangular | 250 | 250 | 625 | 4637.5 | 0.29 | 709.1 | G300E | 1321397.66 | 10.37 | G300E | 1085175 | 8.51
1357 | Story25 | B40 | 50 MPa RC Beam (25 cm x 25 cm) | Beam | 50MPa | Concrete Rectangular | 250 | 250 | 625 | 4637.5 | 0.29 | 709.1 | G300E | 2199914.06 | 17.26 | G300E | 840812.81 | 6.6
1358 | Story25 | B41 | 50 MPa RC Beam (25 cm x 25 cm) | Beam | 50MPa | Concrete Rectangular | 250 | 250 | 625 | 7037.5 | 0.44 | 1076.07 | G300E | 3111747.92 | 24.42 | G300E | 781162.5 | 6.13
1359 | Story25 | B42 | 50 MPa RC Beam (25 cm x 25 cm) | Beam | 50MPa | Concrete Rectangular | 250 | 250 | 625 | 4637.5 | 0.29 | 709.1 | G300E | 2193537.5 | 17.21 | G300E | 856682.48 | 6.72
1360 | Story25 | B43 | 50 MPa RC Beam (25 cm x 25 cm) | Beam | 50MPa | Concrete Rectangular | 250 | 250 | 625 | 7037.5 | 0.44 | 1076.07 | G300E | 3621380.21 | 28.41 | G300E | 335699.01 | 2.63
1361 | Story25 | B44 | 50 MPa RC Beam (25 cm x 25 cm) | Beam | 50MPa | Concrete Rectangular | 250 | 250 | 625 | 4637.5 | 0.29 | 709.1 | G300E | 2197595.31 | 17.24 | G300E | 567128.57 | 4.45
1362 | Story25 | B45 | 50 MPa RC Beam (25 cm x 25 cm) | Beam | 50MPa | Concrete Rectangular | 250 | 250 | 625 | 7037.5 | 0.44 | 1076.07 | G300E | 2757527.08 | 21.64 | G300E | 390581.25 | 3.06
1363 | Story25 | B46 | 50 MPa RC Beam (25 cm x 25 cm) | Beam | 50MPa | Concrete Rectangular | 250 | 250 | 625 | 7037.5 | 0.44 | 1076.07 | G300E | 3027884.38 | 23.76 | G300E | 1171743.75 | 9.19
1364 | Story25 | B47 | 50 MPa RC Beam (25 cm x 25 cm) | Beam | 50MPa | Concrete Rectangular | 250 | 250 | 625 | 4637.5 | 0.29 | 709.1 | G300E | 2202812.5 | 17.28 | G300E | 663646.54 | 5.21
1365 | Story25 | B48 | 50 MPa RC Beam (25 cm x 25 cm) | Beam | 50MPa | Concrete Rectangular | 250 | 250 | 625 | 7037.5 | 0.44 | 1076.07 | G300E | 3812858.85 | 29.92 | G300E | 726280.26 | 5.7
1366 | Story25 | B49 | 50 MPa RC Beam (25 cm x 25 cm) | Beam | 50MPa | Concrete Rectangular | 250 | 250 | 625 | 4637.5 | 0.29 | 709.1 | G300E | 2195856.25 | 17.23 | G300E | 856682.48 | 6.72
1367 | Story25 | B5 | 50 MPa RC Beam (25 cm x 25 cm) | Beam | 50MPa | Concrete Rectangular | 250 | 250 | 625 | 7037.5 | 0.44 | 1076.07 | G300E | 4463534.38 | 35.02 | G300E | 873292.9 | 6.85
1368 | Story25 | B50 | 50 MPa RC Beam (25 cm x 25 cm) | Beam | 50MPa | Concrete Rectangular | 250 | 250 | 625 | 7037.5 | 0.44 | 1076.07 | G300E | 3640733.33 | 28.57 | G300E | 823925.58 | 6.46
1369 | Story25 | B51 | 50 MPa RC Beam (25 cm x 25 cm) | Beam | 50MPa | Concrete Rectangular | 250 | 250 | 625 | 4800 | 0.3 | 733.94 | G300E | 2209500 | 17.34 | G300E | 849600 | 6.67
1370 | Story25 | B52 | 50 MPa RC Beam (25 cm x 25 cm) | Beam | 50MPa | Concrete Rectangular | 250 | 250 | 625 | 7037.5 | 0.44 | 1076.07 | G300E | 4260326.56 | 33.43 | G300E | 845307.11 | 6.63
1371 | Story25 | B54 | 50 MPa RC Beam (25 cm x 25 cm) | Beam | 50MPa | Concrete Rectangular | 250 | 250 | 625 | 7037.5 | 0.44 | 1076.07 | G300E | 4270003.12 | 33.5 | G300E | 845307.11 | 6.63
1372 | Story25 | B55 | 50 MPa RC Beam (25 cm x 25 cm) | Beam | 50MPa | Concrete Rectangular | 250 | 250 | 625 | 4637.5 | 0.29 | 709.1 | G300E | 2147780.83 | 16.85 | G300E | 706111.16 | 5.54
1373 | Story25 | B56 | 50 MPa RC Beam (25 cm x 25 cm) | Beam | 50MPa | Concrete Rectangular | 250 | 250 | 625 | 7037.5 | 0.44 | 1076.07 | G300E | 3640146.88 | 28.56 | G300E | 823925.58 | 6.46
1374 | Story25 | B57 | 50 MPa RC Beam (25 cm x 25 cm) | Beam | 50MPa | Concrete Rectangular | 250 | 250 | 625 | 4637.5 | 0.29 | 709.1 | G300E | 2195856.25 | 17.23 | G300E | 856682.48 | 6.72
1375 | Story25 | B58 | 50 MPa RC Beam (25 cm x 25 cm) | Beam | 50MPa | Concrete Rectangular | 250 | 250 | 625 | 7037.5 | 0.44 | 1076.07 | G300E | 3853910.94 | 30.24 | G300E | 530989.64 | 4.17
1376 | Story25 | B59 | 50 MPa RC Beam (25 cm x 25 cm) | Beam | 50MPa | Concrete Rectangular | 250 | 250 | 625 | 4637.5 | 0.29 | 709.1 | G300E | 2200493.75 | 17.27 | G300E | 470610.6 | 3.69
1377 | Story25 | B6 | 50 MPa RC Beam (25 cm x 25 cm) | Beam | 50MPa | Concrete Rectangular | 250 | 250 | 625 | 4637.5 | 0.29 | 709.1 | G300E | 1282848.44 | 10.07 | G300E | 935615.62 | 7.34
1378 | Story25 | B60 | 50 MPa RC Beam (25 cm x 25 cm) | Beam | 50MPa | Concrete Rectangular | 250 | 250 | 625 | 7037.5 | 0.44 | 1076.07 | G300E | 3007651.56 | 23.6 | G300E | 1171743.75 | 9.19
1379 | Story25 | B61 | 50 MPa RC Beam (25 cm x 25 cm) | Beam | 50MPa | Concrete Rectangular | 250 | 250 | 625 | 7037.5 | 0.44 | 1076.07 | G300E | 3677093.75 | 28.85 | G300E | 1214506.83 | 9.53
1380 | Story25 | B62 | 50 MPa RC Beam (25 cm x 25 cm) | Beam | 50MPa | Concrete Rectangular | 250 | 250 | 625 | 4637.5 | 0.29 | 709.1 | G300E | 1987748.44 | 15.6 | G300E | 477882.78 | 3.75
1381 | Story25 | B63 | 50 MPa RC Beam (25 cm x 25 cm) | Beam | 50MPa | Concrete Rectangular | 250 | 250 | 625 | 7037.5 | 0.44 | 1076.07 | G300E | 4502533.85 | 35.33 | G300E | 875037.62 | 6.87
1382 | Story25 | B64 | 50 MPa RC Beam (25 cm x 25 cm) | Beam | 50MPa | Concrete Rectangular | 250 | 250 | 625 | 4637.5 | 0.29 | 709.1 | G300E | 2115279.69 | 16.6 | G300E | 277574.66 | 2.18
1383 | Story25 | B65 | 50 MPa RC Beam (25 cm x 25 cm) | Beam | 50MPa | Concrete Rectangular | 250 | 250 | 625 | 7037.5 | 0.44 | 1076.07 | G300E | 4463534.38 | 35.02 | G300E | 873288.51 | 6.85
1384 | Story25 | B66 | 50 MPa RC Beam (25 cm x 25 cm) | Beam | 50MPa | Concrete Rectangular | 250 | 250 | 625 | 4637.5 | 0.29 | 709.1 | G300E | 1947460.16 | 15.28 | G300E | 449475.92 | 3.53
1385 | Story25 | B67 | 50 MPa RC Beam (25 cm x 25 cm) | Beam | 50MPa | Concrete Rectangular | 250 | 250 | 625 | 7037.5 | 0.44 | 1076.07 | G300E | 4750605.73 | 37.28 | G300E | 909451.73 | 7.14
1386 | Story25 | B68 | 50 MPa RC Beam (25 cm x 25 cm) | Beam | 50MPa | Concrete Rectangular | 250 | 250 | 625 | 4637.5 | 0.29 | 709.1 | G300E | 1801668.75 | 14.14 | G300E | 772143.75 | 6.06
1387 | Story25 | B69 | 50 MPa RC Beam (25 cm x 25 cm) | Beam | 50MPa | Concrete Rectangular | 250 | 250 | 625 | 7037.5 | 0.44 | 1076.07 | G300E | 4750019.27 | 37.27 | G300E | 909451.73 | 7.14
1388 | Story25 | B7 | 50 MPa RC Beam (25 cm x 25 cm) | Beam | 50MPa | Concrete Rectangular | 250 | 250 | 625 | 7037.5 | 0.44 | 1076.07 | G300E | 4750605.73 | 37.28 | G300E | 909451.73 | 7.14
1389 | Story25 | B70 | 50 MPa RC Beam (25 cm x 25 cm) | Beam | 50MPa | Concrete Rectangular | 250 | 250 | 625 | 4637.5 | 0.29 | 709.1 | G300E | 2243390.62 | 17.6 | G300E | 449475.92 | 3.53
1390 | Story25 | B71 | 50 MPa RC Beam (25 cm x 25 cm) | Beam | 50MPa | Concrete Rectangular | 250 | 250 | 625 | 7037.5 | 0.44 | 1076.07 | G300E | 4459429.17 | 34.99 | G300E | 873224 | 6.85
1391 | Story25 | B72 | 50 MPa RC Beam (25 cm x 25 cm) | Beam | 50MPa | Concrete Rectangular | 250 | 250 | 625 | 4637.5 | 0.29 | 709.1 | G300E | 2123685.16 | 16.66 | G300E | 84538.73 | 0.66
1392 | Story25 | B73 | 50 MPa RC Beam (25 cm x 25 cm) | Beam | 50MPa | Concrete Rectangular | 250 | 250 | 625 | 7037.5 | 0.44 | 1076.07 | G300E | 4519834.38 | 35.46 | G300E | 874785.44 | 6.86
1393 | Story25 | B74 | 50 MPa RC Beam (25 cm x 25 cm) | Beam | 50MPa | Concrete Rectangular | 250 | 250 | 625 | 4637.5 | 0.29 | 709.1 | G300E | 1933291.91 | 15.17 | G300E | 281414.41 | 2.21
1394 | Story25 | B75 | 50 MPa RC Beam (25 cm x 25 cm) | Beam | 50MPa | Concrete Rectangular | 250 | 250 | 625 | 7037.5 | 0.44 | 1076.07 | G300E | 3579554 | 28.09 | G300E | 967210.78 | 7.59
1395 | Story25 | B76 | 50 MPa RC Beam (25 cm x 25 cm) | Beam | 50MPa | Concrete Rectangular | 250 | 250 | 625 | 4637.5 | 0.29 | 709.1 | G300E | 1545446.88 | 12.13 | G300E | 1016771.88 | 7.98
1396 | Story25 | B77 | 50 MPa RC Beam (25 cm x 25 cm) | Beam | 50MPa | Concrete Rectangular | 250 | 250 | 625 | 4637.5 | 0.29 | 709.1 | G300E | 1493854.69 | 11.72 | G300E | 1085175 | 8.51
1397 | Story25 | B78 | 50 MPa RC Beam (25 cm x 25 cm) | Beam | 50MPa | Concrete Rectangular | 250 | 250 | 625 | 4637.5 | 0.29 | 709.1 | G300E | 1661384.38 | 13.04 | G300E | 935615.62 | 7.34
1398 | Story25 | B79 | 50 MPa RC Beam (25 cm x 25 cm) | Beam | 50MPa | Concrete Rectangular | 250 | 250 | 625 | 4637.5 | 0.29 | 709.1 | G300E | 1704860.94 | 13.38 | G300E | 776781.25 | 6.09
1399 | Story25 | B8 | 50 MPa RC Beam (25 cm x 25 cm) | Beam | 50MPa | Concrete Rectangular | 250 | 250 | 625 | 4637.5 | 0.29 | 709.1 | G300E | 1261400 | 9.9 | G300E | 776781.25 | 6.09
1400 | Story25 | B80 | 50 MPa RC Beam (25 cm x 25 cm) | Beam | 50MPa | Concrete Rectangular | 250 | 250 | 625 | 4637.5 | 0.29 | 709.1 | G300E | 1661094.53 | 13.03 | G300E | 934456.25 | 7.33
1401 | Story25 | B81 | 50 MPa RC Beam (25 cm x 25 cm) | Beam | 50MPa | Concrete Rectangular | 250 | 250 | 625 | 4637.5 | 0.29 | 709.1 | G300E | 1492985.16 | 11.71 | G300E | 1085175 | 8.51
1402 | Story25 | B82 | 50 MPa RC Beam (25 cm x 25 cm) | Beam | 50MPa | Concrete Rectangular | 250 | 250 | 625 | 4637.5 | 0.29 | 709.1 | G300E | 1546026.56 | 12.13 | G300E | 1014453.12 | 7.96
1403 | Story25 | B9 | 50 MPa RC Beam (25 cm x 25 cm) | Beam | 50MPa | Concrete Rectangular | 250 | 250 | 625 | 7037.5 | 0.44 | 1076.07 | G300E | 4750605.73 | 37.28 | G300E | 909451.73 | 7.14
1404 | Story26 | B1 | 50 MPa RC Beam (25 cm x 25 cm) | Beam | 50MPa | Concrete Rectangular | 250 | 250 | 625 | 7037.5 | 0.44 | 1076.07 | G300E | 3614342.71 | 28.36 | G300E | 1214506.83 | 9.53
1405 | Story26 | B10 | 50 MPa RC Beam (25 cm x 25 cm) | Beam | 50MPa | Concrete Rectangular | 250 | 250 | 625 | 4637.5 | 0.29 | 709.1 | G300E | 1281109.38 | 10.05 | G300E | 943731.25 | 7.4
1406 | Story26 | B11 | 50 MPa RC Beam (25 cm x 25 cm) | Beam | 50MPa | Concrete Rectangular | 250 | 250 | 625 | 7037.5 | 0.44 | 1076.07 | G300E | 4475556.77 | 35.12 | G300E | 873917.48 | 6.86
1407 | Story26 | B12 | 50 MPa RC Beam (25 cm x 25 cm) | Beam | 50MPa | Concrete Rectangular | 250 | 250 | 625 | 4637.5 | 0.29 | 709.1 | G300E | 1321977.34 | 10.37 | G300E | 1099087.5 | 8.62
1408 | Story26 | B13 | 50 MPa RC Beam (25 cm x 25 cm) | Beam | 50MPa | Concrete Rectangular | 250 | 250 | 625 | 7037.5 | 0.44 | 1076.07 | G300E | 4511330.73 | 35.4 | G300E | 875670.26 | 6.87
1409 | Story26 | B14 | 50 MPa RC Beam (25 cm x 25 cm) | Beam | 50MPa | Concrete Rectangular | 250 | 250 | 625 | 4637.5 | 0.29 | 709.1 | G300E | 1367192.97 | 10.73 | G300E | 1026046.88 | 8.05
1410 | Story26 | B15 | 50 MPa RC Beam (25 cm x 25 cm) | Beam | 50MPa | Concrete Rectangular | 250 | 250 | 625 | 7037.5 | 0.44 | 1076.07 | G300E | 3546313.54 | 27.83 | G300E | 1214506.83 | 9.53
1411 | Story26 | B16 | 50 MPa RC Beam (25 cm x 25 cm) | Beam | 50MPa | Concrete Rectangular | 250 | 250 | 625 | 7037.5 | 0.44 | 1076.07 | G300E | 3030816.67 | 23.78 | G300E | 1171743.75 | 9.19
1412 | Story26 | B17 | 50 MPa RC Beam (25 cm x 25 cm) | Beam | 50MPa | Concrete Rectangular | 250 | 250 | 625 | 4637.5 | 0.29 | 709.1 | G300E | 2003979.69 | 15.72 | G300E | 480050.81 | 3.77
1413 | Story26 | B18 | 50 MPa RC Beam (25 cm x 25 cm) | Beam | 50MPa | Concrete Rectangular | 250 | 250 | 625 | 7037.5 | 0.44 | 1076.07 | G300E | 3812272.4 | 29.91 | G300E | 530989.64 | 4.17
1414 | Story26 | B19 | 50 MPa RC Beam (25 cm x 25 cm) | Beam | 50MPa | Concrete Rectangular | 250 | 250 | 625 | 4637.5 | 0.29 | 709.1 | G300E | 2037891.41 | 15.99 | G300E | 277574.66 | 2.18
1415 | Story26 | B2 | 50 MPa RC Beam (25 cm x 25 cm) | Beam | 50MPa | Concrete Rectangular | 250 | 250 | 625 | 4637.5 | 0.29 | 709.1 | G300E | 1366903.12 | 10.73 | G300E | 1027206.25 | 8.06
1416 | Story26 | B20 | 50 MPa RC Beam (25 cm x 25 cm) | Beam | 50MPa | Concrete Rectangular | 250 | 250 | 625 | 7037.5 | 0.44 | 1076.07 | G300E | 3638094.27 | 28.55 | G300E | 823925.58 | 6.46
1417 | Story26 | B21 | 50 MPa RC Beam (25 cm x 25 cm) | Beam | 50MPa | Concrete Rectangular | 250 | 250 | 625 | 4637.5 | 0.29 | 709.1 | G300E | 1963981.25 | 15.41 | G300E | 449475.92 | 3.53
1418 | Story26 | B22 | 50 MPa RC Beam (25 cm x 25 cm) | Beam | 50MPa | Concrete Rectangular | 250 | 250 | 625 | 7200 | 0.45 | 1100.92 | G300E | 4375200 | 34.33 | G300E | 842950.5 | 6.61
1419 | Story26 | B23 | 50 MPa RC Beam (25 cm x 25 cm) | Beam | 50MPa | Concrete Rectangular | 250 | 250 | 625 | 4637.5 | 0.29 | 709.1 | G300E | 1790075 | 14.05 | G300E | 772143.75 | 6.06
1420 | Story26 | B24 | 50 MPa RC Beam (25 cm x 25 cm) | Beam | 50MPa | Concrete Rectangular | 250 | 250 | 625 | 7200 | 0.45 | 1100.92 | G300E | 4376700 | 34.34 | G300E | 842950.5 | 6.61
1421 | Story26 | B25 | 50 MPa RC Beam (25 cm x 25 cm) | Beam | 50MPa | Concrete Rectangular | 250 | 250 | 625 | 4637.5 | 0.29 | 709.1 | G300E | 1963981.25 | 15.41 | G300E | 449475.92 | 3.53
1422 | Story26 | B26 | 50 MPa RC Beam (25 cm x 25 cm) | Beam | 50MPa | Concrete Rectangular | 250 | 250 | 625 | 7037.5 | 0.44 | 1076.07 | G300E | 3633989.06 | 28.51 | G300E | 823925.58 | 6.46
1423 | Story26 | B27 | 50 MPa RC Beam (25 cm x 25 cm) | Beam | 50MPa | Concrete Rectangular | 250 | 250 | 625 | 4637.5 | 0.29 | 709.1 | G300E | 2037891.41 | 15.99 | G300E | 84538.73 | 0.66
1424 | Story26 | B28 | 50 MPa RC Beam (25 cm x 25 cm) | Beam | 50MPa | Concrete Rectangular | 250 | 250 | 625 | 7037.5 | 0.44 | 1076.07 | G300E | 3810219.79 | 29.9 | G300E | 530989.64 | 4.17
1425 | Story26 | B29 | 50 MPa RC Beam (25 cm x 25 cm) | Beam | 50MPa | Concrete Rectangular | 250 | 250 | 625 | 4637.5 | 0.29 | 709.1 | G300E | 2003979.69 | 15.72 | G300E | 383534.29 | 3.01
1426 | Story26 | B3 | 50 MPa RC Beam (25 cm x 25 cm) | Beam | 50MPa | Concrete Rectangular | 250 | 250 | 625 | 7037.5 | 0.44 | 1076.07 | G300E | 4511330.73 | 35.4 | G300E | 875676.12 | 6.87
1427 | Story26 | B30 | 50 MPa RC Beam (25 cm x 25 cm) | Beam | 50MPa | Concrete Rectangular | 250 | 250 | 625 | 7037.5 | 0.44 | 1076.07 | G300E | 3030816.67 | 23.78 | G300E | 1171743.75 | 9.19
1428 | Story26 | B31 | 50 MPa RC Beam (25 cm x 25 cm) | Beam | 50MPa | Concrete Rectangular | 250 | 250 | 625 | 7037.5 | 0.44 | 1076.07 | G300E | 2752542.19 | 21.6 | G300E | 390581.25 | 3.06
1429 | Story26 | B32 | 50 MPa RC Beam (25 cm x 25 cm) | Beam | 50MPa | Concrete Rectangular | 250 | 250 | 625 | 4637.5 | 0.29 | 709.1 | G300E | 2203102.34 | 17.29 | G300E | 663646.54 | 5.21
1430 | Story26 | B33 | 50 MPa RC Beam (25 cm x 25 cm) | Beam | 50MPa | Concrete Rectangular | 250 | 250 | 625 | 7037.5 | 0.44 | 1076.07 | G300E | 3607305.21 | 28.3 | G300E | 335699.01 | 2.63
1431 | Story26 | B34 | 50 MPa RC Beam (25 cm x 25 cm) | Beam | 50MPa | Concrete Rectangular | 250 | 250 | 625 | 4637.5 | 0.29 | 709.1 | G300E | 2204261.72 | 17.3 | G300E | 856682.48 | 6.72
1432 | Story26 | B35 | 50 MPa RC Beam (25 cm x 25 cm) | Beam | 50MPa | Concrete Rectangular | 250 | 250 | 625 | 7037.5 | 0.44 | 1076.07 | G300E | 3093567.71 | 24.27 | G300E | 781162.5 | 6.13
1433 | Story26 | B36 | 50 MPa RC Beam (25 cm x 25 cm) | Beam | 50MPa | Concrete Rectangular | 250 | 250 | 625 | 4800 | 0.3 | 733.94 | G300E | 2200200 | 17.26 | G300E | 853200 | 6.69
1434 | Story26 | B4 | 50 MPa RC Beam (25 cm x 25 cm) | Beam | 50MPa | Concrete Rectangular | 250 | 250 | 625 | 4637.5 | 0.29 | 709.1 | G300E | 1321687.5 | 10.37 | G300E | 1099087.5 | 8.62
1435 | Story26 | B40 | 50 MPa RC Beam (25 cm x 25 cm) | Beam | 50MPa | Concrete Rectangular | 250 | 250 | 625 | 4637.5 | 0.29 | 709.1 | G300E | 2066006.25 | 16.21 | G300E | 845450.31 | 6.63
1436 | Story26 | B41 | 50 MPa RC Beam (25 cm x 25 cm) | Beam | 50MPa | Concrete Rectangular | 250 | 250 | 625 | 7037.5 | 0.44 | 1076.07 | G300E | 3095620.31 | 24.29 | G300E | 781162.5 | 6.13
1437 | Story26 | B42 | 50 MPa RC Beam (25 cm x 25 cm) | Beam | 50MPa | Concrete Rectangular | 250 | 250 | 625 | 4637.5 | 0.29 | 709.1 | G300E | 2202812.5 | 17.28 | G300E | 856682.48 | 6.72
1438 | Story26 | B43 | 50 MPa RC Beam (25 cm x 25 cm) | Beam | 50MPa | Concrete Rectangular | 250 | 250 | 625 | 7037.5 | 0.44 | 1076.07 | G300E | 3611117.19 | 28.33 | G300E | 335699.01 | 2.63
1439 | Story26 | B44 | 50 MPa RC Beam (25 cm x 25 cm) | Beam | 50MPa | Concrete Rectangular | 250 | 250 | 625 | 4637.5 | 0.29 | 709.1 | G300E | 2202812.5 | 17.28 | G300E | 567128.57 | 4.45
1440 | Story26 | B45 | 50 MPa RC Beam (25 cm x 25 cm) | Beam | 50MPa | Concrete Rectangular | 250 | 250 | 625 | 7037.5 | 0.44 | 1076.07 | G300E | 2749903.12 | 21.58 | G300E | 390581.25 | 3.06
1441 | Story26 | B46 | 50 MPa RC Beam (25 cm x 25 cm) | Beam | 50MPa | Concrete Rectangular | 250 | 250 | 625 | 7037.5 | 0.44 | 1076.07 | G300E | 3030523.44 | 23.78 | G300E | 1171743.75 | 9.19
1442 | Story26 | B47 | 50 MPa RC Beam (25 cm x 25 cm) | Beam | 50MPa | Concrete Rectangular | 250 | 250 | 625 | 4637.5 | 0.29 | 709.1 | G300E | 2205710.94 | 17.31 | G300E | 663646.54 | 5.21
1443 | Story26 | B48 | 50 MPa RC Beam (25 cm x 25 cm) | Beam | 50MPa | Concrete Rectangular | 250 | 250 | 625 | 7037.5 | 0.44 | 1076.07 | G300E | 3812565.62 | 29.91 | G300E | 628634.95 | 4.93
1444 | Story26 | B49 | 50 MPa RC Beam (25 cm x 25 cm) | Beam | 50MPa | Concrete Rectangular | 250 | 250 | 625 | 4637.5 | 0.29 | 709.1 | G300E | 2204261.72 | 17.3 | G300E | 856682.48 | 6.72
1445 | Story26 | B5 | 50 MPa RC Beam (25 cm x 25 cm) | Beam | 50MPa | Concrete Rectangular | 250 | 250 | 625 | 7037.5 | 0.44 | 1076.07 | G300E | 4475263.54 | 35.11 | G300E | 873921.15 | 6.86
1446 | Story26 | B50 | 50 MPa RC Beam (25 cm x 25 cm) | Beam | 50MPa | Concrete Rectangular | 250 | 250 | 625 | 7037.5 | 0.44 | 1076.07 | G300E | 3638387.5 | 28.55 | G300E | 823925.58 | 6.46
1447 | Story26 | B51 | 50 MPa RC Beam (25 cm x 25 cm) | Beam | 50MPa | Concrete Rectangular | 250 | 250 | 625 | 4800 | 0.3 | 733.94 | G300E | 2209200 | 17.33 | G300E | 853200 | 6.69
1448 | Story26 | B52 | 50 MPa RC Beam (25 cm x 25 cm) | Beam | 50MPa | Concrete Rectangular | 250 | 250 | 625 | 7037.5 | 0.44 | 1076.07 | G300E | 4276454.17 | 33.55 | G300E | 823925.58 | 6.46
1449 | Story26 | B54 | 50 MPa RC Beam (25 cm x 25 cm) | Beam | 50MPa | Concrete Rectangular | 250 | 250 | 625 | 7037.5 | 0.44 | 1076.07 | G300E | 4286130.73 | 33.63 | G300E | 823925.58 | 6.46
1450 | Story26 | B55 | 50 MPa RC Beam (25 cm x 25 cm) | Beam | 50MPa | Concrete Rectangular | 250 | 250 | 625 | 4637.5 | 0.29 | 709.1 | G300E | 2076054.17 | 16.29 | G300E | 709821.16 | 5.57
1451 | Story26 | B56 | 50 MPa RC Beam (25 cm x 25 cm) | Beam | 50MPa | Concrete Rectangular | 250 | 250 | 625 | 7037.5 | 0.44 | 1076.07 | G300E | 3637801.04 | 28.54 | G300E | 823925.58 | 6.46
1452 | Story26 | B57 | 50 MPa RC Beam (25 cm x 25 cm) | Beam | 50MPa | Concrete Rectangular | 250 | 250 | 625 | 4637.5 | 0.29 | 709.1 | G300E | 2204551.56 | 17.3 | G300E | 856682.48 | 6.72
1453 | Story26 | B58 | 50 MPa RC Beam (25 cm x 25 cm) | Beam | 50MPa | Concrete Rectangular | 250 | 250 | 625 | 7037.5 | 0.44 | 1076.07 | G300E | 3854204.17 | 30.24 | G300E | 530989.64 | 4.17
1454 | Story26 | B59 | 50 MPa RC Beam (25 cm x 25 cm) | Beam | 50MPa | Concrete Rectangular | 250 | 250 | 625 | 4637.5 | 0.29 | 709.1 | G300E | 2203682.03 | 17.29 | G300E | 470610.6 | 3.69
1455 | Story26 | B6 | 50 MPa RC Beam (25 cm x 25 cm) | Beam | 50MPa | Concrete Rectangular | 250 | 250 | 625 | 4637.5 | 0.29 | 709.1 | G300E | 1281109.38 | 10.05 | G300E | 943731.25 | 7.4
1456 | Story26 | B60 | 50 MPa RC Beam (25 cm x 25 cm) | Beam | 50MPa | Concrete Rectangular | 250 | 250 | 625 | 7037.5 | 0.44 | 1076.07 | G300E | 3009117.71 | 23.61 | G300E | 1171743.75 | 9.19
1457 | Story26 | B61 | 50 MPa RC Beam (25 cm x 25 cm) | Beam | 50MPa | Concrete Rectangular | 250 | 250 | 625 | 7037.5 | 0.44 | 1076.07 | G300E | 3614635.94 | 28.36 | G300E | 1214506.83 | 9.53
1458 | Story26 | B62 | 50 MPa RC Beam (25 cm x 25 cm) | Beam | 50MPa | Concrete Rectangular | 250 | 250 | 625 | 4637.5 | 0.29 | 709.1 | G300E | 2004269.53 | 15.73 | G300E | 480061.68 | 3.77
1459 | Story26 | B63 | 50 MPa RC Beam (25 cm x 25 cm) | Beam | 50MPa | Concrete Rectangular | 250 | 250 | 625 | 7037.5 | 0.44 | 1076.07 | G300E | 4511330.73 | 35.4 | G300E | 875668.79 | 6.87
1460 | Story26 | B64 | 50 MPa RC Beam (25 cm x 25 cm) | Beam | 50MPa | Concrete Rectangular | 250 | 250 | 625 | 4637.5 | 0.29 | 709.1 | G300E | 2109772.66 | 16.55 | G300E | 277574.66 | 2.18
1461 | Story26 | B65 | 50 MPa RC Beam (25 cm x 25 cm) | Beam | 50MPa | Concrete Rectangular | 250 | 250 | 625 | 7037.5 | 0.44 | 1076.07 | G300E | 4475850 | 35.12 | G300E | 873916.75 | 6.86
1462 | Story26 | B66 | 50 MPa RC Beam (25 cm x 25 cm) | Beam | 50MPa | Concrete Rectangular | 250 | 250 | 625 | 4637.5 | 0.29 | 709.1 | G300E | 1963691.41 | 15.41 | G300E | 449475.92 | 3.53
1463 | Story26 | B67 | 50 MPa RC Beam (25 cm x 25 cm) | Beam | 50MPa | Concrete Rectangular | 250 | 250 | 625 | 7037.5 | 0.44 | 1076.07 | G300E | 4768199.48 | 37.41 | G300E | 909451.73 | 7.14
1464 | Story26 | B68 | 50 MPa RC Beam (25 cm x 25 cm) | Beam | 50MPa | Concrete Rectangular | 250 | 250 | 625 | 4637.5 | 0.29 | 709.1 | G300E | 1790654.69 | 14.05 | G300E | 772143.75 | 6.06
1465 | Story26 | B69 | 50 MPa RC Beam (25 cm x 25 cm) | Beam | 50MPa | Concrete Rectangular | 250 | 250 | 625 | 7037.5 | 0.44 | 1076.07 | G300E | 4767026.56 | 37.4 | G300E | 909451.73 | 7.14
1466 | Story26 | B7 | 50 MPa RC Beam (25 cm x 25 cm) | Beam | 50MPa | Concrete Rectangular | 250 | 250 | 625 | 7037.5 | 0.44 | 1076.07 | G300E | 4768492.71 | 37.42 | G300E | 909451.73 | 7.14
1467 | Story26 | B70 | 50 MPa RC Beam (25 cm x 25 cm) | Beam | 50MPa | Concrete Rectangular | 250 | 250 | 625 | 4637.5 | 0.29 | 709.1 | G300E | 1963981.25 | 15.41 | G300E | 449475.92 | 3.53
1468 | Story26 | B71 | 50 MPa RC Beam (25 cm x 25 cm) | Beam | 50MPa | Concrete Rectangular | 250 | 250 | 625 | 7037.5 | 0.44 | 1076.07 | G300E | 4471451.56 | 35.08 | G300E | 873852.24 | 6.86
1469 | Story26 | B72 | 50 MPa RC Beam (25 cm x 25 cm) | Beam | 50MPa | Concrete Rectangular | 250 | 250 | 625 | 4637.5 | 0.29 | 709.1 | G300E | 2117308.59 | 16.61 | G300E | 84538.73 | 0.66
1470 | Story26 | B73 | 50 MPa RC Beam (25 cm x 25 cm) | Beam | 50MPa | Concrete Rectangular | 250 | 250 | 625 | 7037.5 | 0.44 | 1076.07 | G300E | 4528924.48 | 35.54 | G300E | 875416.62 | 6.87
1471 | Story26 | B74 | 50 MPa RC Beam (25 cm x 25 cm) | Beam | 50MPa | Concrete Rectangular | 250 | 250 | 625 | 4637.5 | 0.29 | 709.1 | G300E | 1886098.53 | 14.8 | G300E | 283618.59 | 2.23
1472 | Story26 | B75 | 50 MPa RC Beam (25 cm x 25 cm) | Beam | 50MPa | Concrete Rectangular | 250 | 250 | 625 | 7037.5 | 0.44 | 1076.07 | G300E | 3583495 | 28.12 | G300E | 971714.78 | 7.62
1473 | Story26 | B76 | 50 MPa RC Beam (25 cm x 25 cm) | Beam | 50MPa | Concrete Rectangular | 250 | 250 | 625 | 4637.5 | 0.29 | 709.1 | G300E | 1464580.47 | 11.49 | G300E | 1026046.88 | 8.05
1474 | Story26 | B77 | 50 MPa RC Beam (25 cm x 25 cm) | Beam | 50MPa | Concrete Rectangular | 250 | 250 | 625 | 4637.5 | 0.29 | 709.1 | G300E | 1345454.69 | 10.56 | G300E | 1099087.5 | 8.62
1475 | Story26 | B78 | 50 MPa RC Beam (25 cm x 25 cm) | Beam | 50MPa | Concrete Rectangular | 250 | 250 | 625 | 4637.5 | 0.29 | 709.1 | G300E | 1445450.78 | 11.34 | G300E | 943731.25 | 7.4
1476 | Story26 | B79 | 50 MPa RC Beam (25 cm x 25 cm) | Beam | 50MPa | Concrete Rectangular | 250 | 250 | 625 | 4637.5 | 0.29 | 709.1 | G300E | 1560518.75 | 12.24 | G300E | 781418.75 | 6.13
1477 | Story26 | B8 | 50 MPa RC Beam (25 cm x 25 cm) | Beam | 50MPa | Concrete Rectangular | 250 | 250 | 625 | 4637.5 | 0.29 | 709.1 | G300E | 1260240.62 | 9.89 | G300E | 781418.75 | 6.13
1478 | Story26 | B80 | 50 MPa RC Beam (25 cm x 25 cm) | Beam | 50MPa | Concrete Rectangular | 250 | 250 | 625 | 4637.5 | 0.29 | 709.1 | G300E | 1445450.78 | 11.34 | G300E | 943731.25 | 7.4
1479 | Story26 | B81 | 50 MPa RC Beam (25 cm x 25 cm) | Beam | 50MPa | Concrete Rectangular | 250 | 250 | 625 | 4637.5 | 0.29 | 709.1 | G300E | 1344005.47 | 10.55 | G300E | 1097928.12 | 8.61
1480 | Story26 | B82 | 50 MPa RC Beam (25 cm x 25 cm) | Beam | 50MPa | Concrete Rectangular | 250 | 250 | 625 | 4637.5 | 0.29 | 709.1 | G300E | 1465160.16 | 11.5 | G300E | 1022568.75 | 8.02
1481 | Story26 | B9 | 50 MPa RC Beam (25 cm x 25 cm) | Beam | 50MPa | Concrete Rectangular | 250 | 250 | 625 | 7037.5 | 0.44 | 1076.07 | G300E | 4768492.71 | 37.42 | G300E | 909451.73 | 7.14
1482 | Story27 | B1 | 50 MPa RC Beam (25 cm x 25 cm) | Beam | 50MPa | Concrete Rectangular | 250 | 250 | 625 | 7037.5 | 0.44 | 1076.07 | G300E | 3550125.52 | 27.86 | G300E | 1316843.8 | 10.33
1483 | Story27 | B10 | 50 MPa RC Beam (25 cm x 25 cm) | Beam | 50MPa | Concrete Rectangular | 250 | 250 | 625 | 4637.5 | 0.29 | 709.1 | G300E | 1280239.84 | 10.05 | G300E | 949528.12 | 7.45
1484 | Story27 | B11 | 50 MPa RC Beam (25 cm x 25 cm) | Beam | 50MPa | Concrete Rectangular | 250 | 250 | 625 | 7037.5 | 0.44 | 1076.07 | G300E | 4477902.6 | 35.14 | G300E | 874413.04 | 6.86
1485 | Story27 | B12 | 50 MPa RC Beam (25 cm x 25 cm) | Beam | 50MPa | Concrete Rectangular | 250 | 250 | 625 | 4637.5 | 0.29 | 709.1 | G300E | 1321687.5 | 10.37 | G300E | 1108362.5 | 8.7
1486 | Story27 | B13 | 50 MPa RC Beam (25 cm x 25 cm) | Beam | 50MPa | Concrete Rectangular | 250 | 250 | 625 | 7037.5 | 0.44 | 1076.07 | G300E | 4523059.9 | 35.49 | G300E | 876275.78 | 6.88
1487 | Story27 | B14 | 50 MPa RC Beam (25 cm x 25 cm) | Beam | 50MPa | Concrete Rectangular | 250 | 250 | 625 | 4637.5 | 0.29 | 709.1 | G300E | 1366613.28 | 10.72 | G300E | 1033003.12 | 8.11
1488 | Story27 | B15 | 50 MPa RC Beam (25 cm x 25 cm) | Beam | 50MPa | Concrete Rectangular | 250 | 250 | 625 | 7037.5 | 0.44 | 1076.07 | G300E | 3550125.52 | 27.86 | G300E | 1316843.8 | 10.33
1489 | Story27 | B16 | 50 MPa RC Beam (25 cm x 25 cm) | Beam | 50MPa | Concrete Rectangular | 250 | 250 | 625 | 7037.5 | 0.44 | 1076.07 | G300E | 3032282.81 | 23.79 | G300E | 1171743.75 | 9.19
1490 | Story27 | B17 | 50 MPa RC Beam (25 cm x 25 cm) | Beam | 50MPa | Concrete Rectangular | 250 | 250 | 625 | 4637.5 | 0.29 | 709.1 | G300E | 2022239.84 | 15.87 | G300E | 482133.34 | 3.78
1491 | Story27 | B18 | 50 MPa RC Beam (25 cm x 25 cm) | Beam | 50MPa | Concrete Rectangular | 250 | 250 | 625 | 7037.5 | 0.44 | 1076.07 | G300E | 3815204.69 | 29.94 | G300E | 530989.64 | 4.17
1492 | Story27 | B19 | 50 MPa RC Beam (25 cm x 25 cm) | Beam | 50MPa | Concrete Rectangular | 250 | 250 | 625 | 4637.5 | 0.29 | 709.1 | G300E | 2038181.25 | 15.99 | G300E | 181056.7 | 1.42
1493 | Story27 | B2 | 50 MPa RC Beam (25 cm x 25 cm) | Beam | 50MPa | Concrete Rectangular | 250 | 250 | 625 | 4637.5 | 0.29 | 709.1 | G300E | 1366323.44 | 10.72 | G300E | 1033003.12 | 8.11
1494 | Story27 | B20 | 50 MPa RC Beam (25 cm x 25 cm) | Beam | 50MPa | Concrete Rectangular | 250 | 250 | 625 | 7037.5 | 0.44 | 1076.07 | G300E | 3637214.58 | 28.54 | G300E | 823925.58 | 6.46
1495 | Story27 | B21 | 50 MPa RC Beam (25 cm x 25 cm) | Beam | 50MPa | Concrete Rectangular | 250 | 250 | 625 | 4637.5 | 0.29 | 709.1 | G300E | 1988328.12 | 15.6 | G300E | 449475.92 | 3.53
1496 | Story27 | B22 | 50 MPa RC Beam (25 cm x 25 cm) | Beam | 50MPa | Concrete Rectangular | 250 | 250 | 625 | 7200 | 0.45 | 1100.92 | G300E | 4382700 | 34.39 | G300E | 864825.75 | 6.79
1497 | Story27 | B23 | 50 MPa RC Beam (25 cm x 25 cm) | Beam | 50MPa | Concrete Rectangular | 250 | 250 | 625 | 4637.5 | 0.29 | 709.1 | G300E | 1784857.81 | 14 | G300E | 772143.75 | 6.06
1498 | Story27 | B24 | 50 MPa RC Beam (25 cm x 25 cm) | Beam | 50MPa | Concrete Rectangular | 250 | 250 | 625 | 7200 | 0.45 | 1100.92 | G300E | 4383600 | 34.4 | G300E | 864825.75 | 6.79
1499 | Story27 | B25 | 50 MPa RC Beam (25 cm x 25 cm) | Beam | 50MPa | Concrete Rectangular | 250 | 250 | 625 | 4637.5 | 0.29 | 709.1 | G300E | 1988328.12 | 15.6 | G300E | 449475.92 | 3.53
1500 | Story27 | B26 | 50 MPa RC Beam (25 cm x 25 cm) | Beam | 50MPa | Concrete Rectangular | 250 | 250 | 625 | 7037.5 | 0.44 | 1076.07 | G300E | 3636921.35 | 28.54 | G300E | 823925.58 | 6.46
1501 | Story27 | B27 | 50 MPa RC Beam (25 cm x 25 cm) | Beam | 50MPa | Concrete Rectangular | 250 | 250 | 625 | 4637.5 | 0.29 | 709.1 | G300E | 2038471.09 | 15.99 | G300E | 84538.73 | 0.66
1502 | Story27 | B28 | 50 MPa RC Beam (25 cm x 25 cm) | Beam | 50MPa | Concrete Rectangular | 250 | 250 | 625 | 7037.5 | 0.44 | 1076.07 | G300E | 3814911.46 | 29.93 | G300E | 530989.64 | 4.17
1503 | Story27 | B29 | 50 MPa RC Beam (25 cm x 25 cm) | Beam | 50MPa | Concrete Rectangular | 250 | 250 | 625 | 4637.5 | 0.29 | 709.1 | G300E | 2022239.84 | 15.87 | G300E | 385618.27 | 3.03
1504 | Story27 | B3 | 50 MPa RC Beam (25 cm x 25 cm) | Beam | 50MPa | Concrete Rectangular | 250 | 250 | 625 | 7037.5 | 0.44 | 1076.07 | G300E | 4523353.12 | 35.49 | G300E | 876281.64 | 6.88
1505 | Story27 | B30 | 50 MPa RC Beam (25 cm x 25 cm) | Beam | 50MPa | Concrete Rectangular | 250 | 250 | 625 | 7037.5 | 0.44 | 1076.07 | G300E | 3032576.04 | 23.79 | G300E | 1171743.75 | 9.19
1506 | Story27 | B31 | 50 MPa RC Beam (25 cm x 25 cm) | Beam | 50MPa | Concrete Rectangular | 250 | 250 | 625 | 7037.5 | 0.44 | 1076.07 | G300E | 2742572.4 | 21.52 | G300E | 390581.25 | 3.06
1507 | Story27 | B32 | 50 MPa RC Beam (25 cm x 25 cm) | Beam | 50MPa | Concrete Rectangular | 250 | 250 | 625 | 4637.5 | 0.29 | 709.1 | G300E | 2205131.25 | 17.3 | G300E | 760164.51 | 5.96
1508 | Story27 | B33 | 50 MPa RC Beam (25 cm x 25 cm) | Beam | 50MPa | Concrete Rectangular | 250 | 250 | 625 | 7037.5 | 0.44 | 1076.07 | G300E | 3603200 | 28.27 | G300E | 238053.7 | 1.87
1509 | Story27 | B34 | 50 MPa RC Beam (25 cm x 25 cm) | Beam | 50MPa | Concrete Rectangular | 250 | 250 | 625 | 4637.5 | 0.29 | 709.1 | G300E | 2209189.06 | 17.33 | G300E | 856682.48 | 6.72
1510 | Story27 | B35 | 50 MPa RC Beam (25 cm x 25 cm) | Beam | 50MPa | Concrete Rectangular | 250 | 250 | 625 | 7037.5 | 0.44 | 1076.07 | G300E | 3091808.33 | 24.26 | G300E | 781162.5 | 6.13
1511 | Story27 | B36 | 50 MPa RC Beam (25 cm x 25 cm) | Beam | 50MPa | Concrete Rectangular | 250 | 250 | 625 | 4800 | 0.3 | 733.94 | G300E | 2121600 | 16.65 | G300E | 854400 | 6.7
1512 | Story27 | B4 | 50 MPa RC Beam (25 cm x 25 cm) | Beam | 50MPa | Concrete Rectangular | 250 | 250 | 625 | 4637.5 | 0.29 | 709.1 | G300E | 1321977.34 | 10.37 | G300E | 1108362.5 | 8.7
1513 | Story27 | B40 | 50 MPa RC Beam (25 cm x 25 cm) | Beam | 50MPa | Concrete Rectangular | 250 | 250 | 625 | 4637.5 | 0.29 | 709.1 | G300E | 2057890.62 | 16.15 | G300E | 824315.62 | 6.47
1514 | Story27 | B41 | 50 MPa RC Beam (25 cm x 25 cm) | Beam | 50MPa | Concrete Rectangular | 250 | 250 | 625 | 7037.5 | 0.44 | 1076.07 | G300E | 3093567.71 | 24.27 | G300E | 781162.5 | 6.13
1515 | Story27 | B42 | 50 MPa RC Beam (25 cm x 25 cm) | Beam | 50MPa | Concrete Rectangular | 250 | 250 | 625 | 4637.5 | 0.29 | 709.1 | G300E | 2207739.84 | 17.32 | G300E | 856682.48 | 6.72
1516 | Story27 | B43 | 50 MPa RC Beam (25 cm x 25 cm) | Beam | 50MPa | Concrete Rectangular | 250 | 250 | 625 | 7037.5 | 0.44 | 1076.07 | G300E | 3606425.52 | 28.3 | G300E | 238053.7 | 1.87
1517 | Story27 | B44 | 50 MPa RC Beam (25 cm x 25 cm) | Beam | 50MPa | Concrete Rectangular | 250 | 250 | 625 | 4637.5 | 0.29 | 709.1 | G300E | 2205131.25 | 17.3 | G300E | 760164.51 | 5.96
1518 | Story27 | B45 | 50 MPa RC Beam (25 cm x 25 cm) | Beam | 50MPa | Concrete Rectangular | 250 | 250 | 625 | 7037.5 | 0.44 | 1076.07 | G300E | 2740813.02 | 21.51 | G300E | 390581.25 | 3.06
1519 | Story27 | B46 | 50 MPa RC Beam (25 cm x 25 cm) | Beam | 50MPa | Concrete Rectangular | 250 | 250 | 625 | 7037.5 | 0.44 | 1076.07 | G300E | 3032282.81 | 23.79 | G300E | 1171743.75 | 9.19
1520 | Story27 | B47 | 50 MPa RC Beam (25 cm x 25 cm) | Beam | 50MPa | Concrete Rectangular | 250 | 250 | 625 | 4637.5 | 0.29 | 709.1 | G300E | 2205131.25 | 17.3 | G300E | 760164.51 | 5.96
1521 | Story27 | B48 | 50 MPa RC Beam (25 cm x 25 cm) | Beam | 50MPa | Concrete Rectangular | 250 | 250 | 625 | 7037.5 | 0.44 | 1076.07 | G300E | 3815204.69 | 29.94 | G300E | 628634.95 | 4.93
1522 | Story27 | B49 | 50 MPa RC Beam (25 cm x 25 cm) | Beam | 50MPa | Concrete Rectangular | 250 | 250 | 625 | 4637.5 | 0.29 | 709.1 | G300E | 2209189.06 | 17.33 | G300E | 856682.48 | 6.72
1523 | Story27 | B5 | 50 MPa RC Beam (25 cm x 25 cm) | Beam | 50MPa | Concrete Rectangular | 250 | 250 | 625 | 7037.5 | 0.44 | 1076.07 | G300E | 4477902.6 | 35.14 | G300E | 874416.71 | 6.86
1524 | Story27 | B50 | 50 MPa RC Beam (25 cm x 25 cm) | Beam | 50MPa | Concrete Rectangular | 250 | 250 | 625 | 7037.5 | 0.44 | 1076.07 | G300E | 3637214.58 | 28.54 | G300E | 823925.58 | 6.46
1525 | Story27 | B51 | 50 MPa RC Beam (25 cm x 25 cm) | Beam | 50MPa | Concrete Rectangular | 250 | 250 | 625 | 4800 | 0.3 | 733.94 | G300E | 2128500 | 16.7 | G300E | 854400 | 6.7
1526 | Story27 | B52 | 50 MPa RC Beam (25 cm x 25 cm) | Beam | 50MPa | Concrete Rectangular | 250 | 250 | 625 | 7037.5 | 0.44 | 1076.07 | G300E | 4283784.9 | 33.61 | G300E | 845307.11 | 6.63
1527 | Story27 | B54 | 50 MPa RC Beam (25 cm x 25 cm) | Beam | 50MPa | Concrete Rectangular | 250 | 250 | 625 | 7037.5 | 0.44 | 1076.07 | G300E | 4293168.23 | 33.69 | G300E | 845307.11 | 6.63
1528 | Story27 | B55 | 50 MPa RC Beam (25 cm x 25 cm) | Beam | 50MPa | Concrete Rectangular | 250 | 250 | 625 | 4637.5 | 0.29 | 709.1 | G300E | 2068634.17 | 16.23 | G300E | 709821.16 | 5.57
1529 | Story27 | B56 | 50 MPa RC Beam (25 cm x 25 cm) | Beam | 50MPa | Concrete Rectangular | 250 | 250 | 625 | 7037.5 | 0.44 | 1076.07 | G300E | 3639853.65 | 28.56 | G300E | 823925.58 | 6.46
1530 | Story27 | B57 | 50 MPa RC Beam (25 cm x 25 cm) | Beam | 50MPa | Concrete Rectangular | 250 | 250 | 625 | 4637.5 | 0.29 | 709.1 | G300E | 2209478.91 | 17.34 | G300E | 856682.48 | 6.72
1531 | Story27 | B58 | 50 MPa RC Beam (25 cm x 25 cm) | Beam | 50MPa | Concrete Rectangular | 250 | 250 | 625 | 7037.5 | 0.44 | 1076.07 | G300E | 3857722.92 | 30.27 | G300E | 433344.33 | 3.4
1532 | Story27 | B59 | 50 MPa RC Beam (25 cm x 25 cm) | Beam | 50MPa | Concrete Rectangular | 250 | 250 | 625 | 4637.5 | 0.29 | 709.1 | G300E | 2203682.03 | 17.29 | G300E | 470610.6 | 3.69
1533 | Story27 | B6 | 50 MPa RC Beam (25 cm x 25 cm) | Beam | 50MPa | Concrete Rectangular | 250 | 250 | 625 | 4637.5 | 0.29 | 709.1 | G300E | 1280239.84 | 10.05 | G300E | 949528.12 | 7.45
1534 | Story27 | B60 | 50 MPa RC Beam (25 cm x 25 cm) | Beam | 50MPa | Concrete Rectangular | 250 | 250 | 625 | 7037.5 | 0.44 | 1076.07 | G300E | 3009117.71 | 23.61 | G300E | 1171743.75 | 9.19
1535 | Story27 | B61 | 50 MPa RC Beam (25 cm x 25 cm) | Beam | 50MPa | Concrete Rectangular | 250 | 250 | 625 | 7037.5 | 0.44 | 1076.07 | G300E | 3550125.52 | 27.86 | G300E | 1316843.8 | 10.33
1536 | Story27 | B62 | 50 MPa RC Beam (25 cm x 25 cm) | Beam | 50MPa | Concrete Rectangular | 250 | 250 | 625 | 4637.5 | 0.29 | 709.1 | G300E | 2022239.84 | 15.87 | G300E | 482144.93 | 3.78
1537 | Story27 | B63 | 50 MPa RC Beam (25 cm x 25 cm) | Beam | 50MPa | Concrete Rectangular | 250 | 250 | 625 | 7037.5 | 0.44 | 1076.07 | G300E | 4523059.9 | 35.49 | G300E | 876275.05 | 6.88
1538 | Story27 | B64 | 50 MPa RC Beam (25 cm x 25 cm) | Beam | 50MPa | Concrete Rectangular | 250 | 250 | 625 | 4637.5 | 0.29 | 709.1 | G300E | 2037891.41 | 15.99 | G300E | 181056.7 | 1.42
1539 | Story27 | B65 | 50 MPa RC Beam (25 cm x 25 cm) | Beam | 50MPa | Concrete Rectangular | 250 | 250 | 625 | 7037.5 | 0.44 | 1076.07 | G300E | 4477902.6 | 35.14 | G300E | 874412.31 | 6.86
1540 | Story27 | B66 | 50 MPa RC Beam (25 cm x 25 cm) | Beam | 50MPa | Concrete Rectangular | 250 | 250 | 625 | 4637.5 | 0.29 | 709.1 | G300E | 1988328.12 | 15.6 | G300E | 449475.92 | 3.53
1541 | Story27 | B67 | 50 MPa RC Beam (25 cm x 25 cm) | Beam | 50MPa | Concrete Rectangular | 250 | 250 | 625 | 7037.5 | 0.44 | 1076.07 | G300E | 4782860.94 | 37.53 | G300E | 909451.73 | 7.14
1542 | Story27 | B68 | 50 MPa RC Beam (25 cm x 25 cm) | Beam | 50MPa | Concrete Rectangular | 250 | 250 | 625 | 4637.5 | 0.29 | 709.1 | G300E | 1785147.66 | 14.01 | G300E | 772143.75 | 6.06
1543 | Story27 | B69 | 50 MPa RC Beam (25 cm x 25 cm) | Beam | 50MPa | Concrete Rectangular | 250 | 250 | 625 | 7037.5 | 0.44 | 1076.07 | G300E | 4781981.25 | 37.52 | G300E | 909451.73 | 7.14
1544 | Story27 | B7 | 50 MPa RC Beam (25 cm x 25 cm) | Beam | 50MPa | Concrete Rectangular | 250 | 250 | 625 | 7037.5 | 0.44 | 1076.07 | G300E | 4782567.71 | 37.53 | G300E | 909451.73 | 7.14
1545 | Story27 | B70 | 50 MPa RC Beam (25 cm x 25 cm) | Beam | 50MPa | Concrete Rectangular | 250 | 250 | 625 | 4637.5 | 0.29 | 709.1 | G300E | 1988038.28 | 15.6 | G300E | 449475.92 | 3.53
1546 | Story27 | B71 | 50 MPa RC Beam (25 cm x 25 cm) | Beam | 50MPa | Concrete Rectangular | 250 | 250 | 625 | 7037.5 | 0.44 | 1076.07 | G300E | 4475263.54 | 35.11 | G300E | 874347.06 | 6.86
1547 | Story27 | B72 | 50 MPa RC Beam (25 cm x 25 cm) | Beam | 50MPa | Concrete Rectangular | 250 | 250 | 625 | 4637.5 | 0.29 | 709.1 | G300E | 2046296.88 | 16.06 | G300E | 84538.73 | 0.66
1548 | Story27 | B73 | 50 MPa RC Beam (25 cm x 25 cm) | Beam | 50MPa | Concrete Rectangular | 250 | 250 | 625 | 7037.5 | 0.44 | 1076.07 | G300E | 4540653.65 | 35.63 | G300E | 876021.4 | 6.87
1549 | Story27 | B74 | 50 MPa RC Beam (25 cm x 25 cm) | Beam | 50MPa | Concrete Rectangular | 250 | 250 | 625 | 4637.5 | 0.29 | 709.1 | G300E | 1900556.62 | 14.91 | G300E | 285814.58 | 2.24
1550 | Story27 | B75 | 50 MPa RC Beam (25 cm x 25 cm) | Beam | 50MPa | Concrete Rectangular | 250 | 250 | 625 | 7037.5 | 0.44 | 1076.07 | G300E | 3589125 | 28.16 | G300E | 975655.78 | 7.66
1551 | Story27 | B76 | 50 MPa RC Beam (25 cm x 25 cm) | Beam | 50MPa | Concrete Rectangular | 250 | 250 | 625 | 4637.5 | 0.29 | 709.1 | G300E | 1451247.66 | 11.39 | G300E | 1033003.12 | 8.11
1552 | Story27 | B77 | 50 MPa RC Beam (25 cm x 25 cm) | Beam | 50MPa | Concrete Rectangular | 250 | 250 | 625 | 4637.5 | 0.29 | 709.1 | G300E | 1334440.62 | 10.47 | G300E | 1108362.5 | 8.7
1553 | Story27 | B78 | 50 MPa RC Beam (25 cm x 25 cm) | Beam | 50MPa | Concrete Rectangular | 250 | 250 | 625 | 4637.5 | 0.29 | 709.1 | G300E | 1298789.84 | 10.19 | G300E | 949528.12 | 7.45
1554 | Story27 | B79 | 50 MPa RC Beam (25 cm x 25 cm) | Beam | 50MPa | Concrete Rectangular | 250 | 250 | 625 | 4637.5 | 0.29 | 709.1 | G300E | 1279080.47 | 10.04 | G300E | 779100 | 6.11
1555 | Story27 | B8 | 50 MPa RC Beam (25 cm x 25 cm) | Beam | 50MPa | Concrete Rectangular | 250 | 250 | 625 | 4637.5 | 0.29 | 709.1 | G300E | 1259660.94 | 9.88 | G300E | 779100 | 6.11
1556 | Story27 | B80 | 50 MPa RC Beam (25 cm x 25 cm) | Beam | 50MPa | Concrete Rectangular | 250 | 250 | 625 | 4637.5 | 0.29 | 709.1 | G300E | 1298500 | 10.19 | G300E | 949528.12 | 7.45
1557 | Story27 | B81 | 50 MPa RC Beam (25 cm x 25 cm) | Beam | 50MPa | Concrete Rectangular | 250 | 250 | 625 | 4637.5 | 0.29 | 709.1 | G300E | 1332991.41 | 10.46 | G300E | 1108362.5 | 8.7
1558 | Story27 | B82 | 50 MPa RC Beam (25 cm x 25 cm) | Beam | 50MPa | Concrete Rectangular | 250 | 250 | 625 | 4637.5 | 0.29 | 709.1 | G300E | 1452407.03 | 11.4 | G300E | 1029525 | 8.08
1559 | Story27 | B9 | 50 MPa RC Beam (25 cm x 25 cm) | Beam | 50MPa | Concrete Rectangular | 250 | 250 | 625 | 7037.5 | 0.44 | 1076.07 | G300E | 4782567.71 | 37.53 | G300E | 909451.73 | 7.14
1560 | Story28 | B1 | 50 MPa RC Beam (25 cm x 25 cm) | Beam | 50MPa | Concrete Rectangular | 250 | 250 | 625 | 7037.5 | 0.44 | 1076.07 | G300E | 3574756.77 | 28.05 | G300E | 1289890.91 | 10.12
1561 | Story28 | B10 | 50 MPa RC Beam (25 cm x 25 cm) | Beam | 50MPa | Concrete Rectangular | 250 | 250 | 625 | 4637.5 | 0.29 | 709.1 | G300E | 1288645.31 | 10.11 | G300E | 906631.25 | 7.11
1562 | Story28 | B11 | 50 MPa RC Beam (25 cm x 25 cm) | Beam | 50MPa | Concrete Rectangular | 250 | 250 | 625 | 7037.5 | 0.44 | 1076.07 | G300E | 4428053.65 | 34.74 | G300E | 872614.08 | 6.85
1563 | Story28 | B12 | 50 MPa RC Beam (25 cm x 25 cm) | Beam | 50MPa | Concrete Rectangular | 250 | 250 | 625 | 4637.5 | 0.29 | 709.1 | G300E | 1331542.19 | 10.45 | G300E | 1074740.62 | 8.43
1564 | Story28 | B13 | 50 MPa RC Beam (25 cm x 25 cm) | Beam | 50MPa | Concrete Rectangular | 250 | 250 | 625 | 7037.5 | 0.44 | 1076.07 | G300E | 4498428.65 | 35.3 | G300E | 874598.51 | 6.86
1565 | Story28 | B14 | 50 MPa RC Beam (25 cm x 25 cm) | Beam | 50MPa | Concrete Rectangular | 250 | 250 | 625 | 4637.5 | 0.29 | 709.1 | G300E | 1372989.84 | 10.77 | G300E | 997062.5 | 7.82
1566 | Story28 | B15 | 50 MPa RC Beam (25 cm x 25 cm) | Beam | 50MPa | Concrete Rectangular | 250 | 250 | 625 | 7037.5 | 0.44 | 1076.07 | G300E | 3574463.54 | 28.05 | G300E | 1289890.91 | 10.12
1567 | Story28 | B16 | 50 MPa RC Beam (25 cm x 25 cm) | Beam | 50MPa | Concrete Rectangular | 250 | 250 | 625 | 7037.5 | 0.44 | 1076.07 | G300E | 3042839.06 | 23.88 | G300E | 1171743.75 | 9.19
1568 | Story28 | B17 | 50 MPa RC Beam (25 cm x 25 cm) | Beam | 50MPa | Concrete Rectangular | 250 | 250 | 625 | 4637.5 | 0.29 | 709.1 | G300E | 1941663.28 | 15.24 | G300E | 477591.49 | 3.75
1569 | Story28 | B18 | 50 MPa RC Beam (25 cm x 25 cm) | Beam | 50MPa | Concrete Rectangular | 250 | 250 | 625 | 7037.5 | 0.44 | 1076.07 | G300E | 3824588.02 | 30.01 | G300E | 433344.33 | 3.4
1570 | Story28 | B19 | 50 MPa RC Beam (25 cm x 25 cm) | Beam | 50MPa | Concrete Rectangular | 250 | 250 | 625 | 4637.5 | 0.29 | 709.1 | G300E | 2020790.62 | 15.86 | G300E | 63404.04 | 0.5
1571 | Story28 | B2 | 50 MPa RC Beam (25 cm x 25 cm) | Beam | 50MPa | Concrete Rectangular | 250 | 250 | 625 | 4637.5 | 0.29 | 709.1 | G300E | 1372989.84 | 10.77 | G300E | 997062.5 | 7.82
1572 | Story28 | B20 | 50 MPa RC Beam (25 cm x 25 cm) | Beam | 50MPa | Concrete Rectangular | 250 | 250 | 625 | 7037.5 | 0.44 | 1076.07 | G300E | 3618154.69 | 28.39 | G300E | 823925.58 | 6.46
1573 | Story28 | B21 | 50 MPa RC Beam (25 cm x 25 cm) | Beam | 50MPa | Concrete Rectangular | 250 | 250 | 625 | 4637.5 | 0.29 | 709.1 | G300E | 1999342.19 | 15.69 | G300E | 449475.92 | 3.53
1574 | Story28 | B22 | 50 MPa RC Beam (25 cm x 25 cm) | Beam | 50MPa | Concrete Rectangular | 250 | 250 | 625 | 7200 | 0.45 | 1100.92 | G300E | 4379100 | 34.36 | G300E | 864825.75 | 6.79
1575 | Story28 | B23 | 50 MPa RC Beam (25 cm x 25 cm) | Beam | 50MPa | Concrete Rectangular | 250 | 250 | 625 | 4637.5 | 0.29 | 709.1 | G300E | 1821378.12 | 14.29 | G300E | 772143.75 | 6.06
1576 | Story28 | B24 | 50 MPa RC Beam (25 cm x 25 cm) | Beam | 50MPa | Concrete Rectangular | 250 | 250 | 625 | 7200 | 0.45 | 1100.92 | G300E | 4380900 | 34.37 | G300E | 864825.75 | 6.79
1577 | Story28 | B25 | 50 MPa RC Beam (25 cm x 25 cm) | Beam | 50MPa | Concrete Rectangular | 250 | 250 | 625 | 4637.5 | 0.29 | 709.1 | G300E | 1999342.19 | 15.69 | G300E | 449475.92 | 3.53
1578 | Story28 | B26 | 50 MPa RC Beam (25 cm x 25 cm) | Beam | 50MPa | Concrete Rectangular | 250 | 250 | 625 | 7037.5 | 0.44 | 1076.07 | G300E | 3616981.77 | 28.38 | G300E | 823925.58 | 6.46
1579 | Story28 | B27 | 50 MPa RC Beam (25 cm x 25 cm) | Beam | 50MPa | Concrete Rectangular | 250 | 250 | 625 | 4637.5 | 0.29 | 709.1 | G300E | 2020790.62 | 15.86 | G300E | 63404.04 | 0.5
1580 | Story28 | B28 | 50 MPa RC Beam (25 cm x 25 cm) | Beam | 50MPa | Concrete Rectangular | 250 | 250 | 625 | 7037.5 | 0.44 | 1076.07 | G300E | 3824881.25 | 30.01 | G300E | 433344.33 | 3.4
1581 | Story28 | B29 | 50 MPa RC Beam (25 cm x 25 cm) | Beam | 50MPa | Concrete Rectangular | 250 | 250 | 625 | 4637.5 | 0.29 | 709.1 | G300E | 1941953.12 | 15.24 | G300E | 381076.42 | 2.99
1582 | Story28 | B3 | 50 MPa RC Beam (25 cm x 25 cm) | Beam | 50MPa | Concrete Rectangular | 250 | 250 | 625 | 7037.5 | 0.44 | 1076.07 | G300E | 4498428.65 | 35.3 | G300E | 874604.37 | 6.86
1583 | Story28 | B30 | 50 MPa RC Beam (25 cm x 25 cm) | Beam | 50MPa | Concrete Rectangular | 250 | 250 | 625 | 7037.5 | 0.44 | 1076.07 | G300E | 3042839.06 | 23.88 | G300E | 1171743.75 | 9.19
1584 | Story28 | B31 | 50 MPa RC Beam (25 cm x 25 cm) | Beam | 50MPa | Concrete Rectangular | 250 | 250 | 625 | 7037.5 | 0.44 | 1076.07 | G300E | 2738760.42 | 21.49 | G300E | 390581.25 | 3.06
1585 | Story28 | B32 | 50 MPa RC Beam (25 cm x 25 cm) | Beam | 50MPa | Concrete Rectangular | 250 | 250 | 625 | 4637.5 | 0.29 | 709.1 | G300E | 2127453.12 | 16.69 | G300E | 567128.57 | 4.45
1586 | Story28 | B33 | 50 MPa RC Beam (25 cm x 25 cm) | Beam | 50MPa | Concrete Rectangular | 250 | 250 | 625 | 7037.5 | 0.44 | 1076.07 | G300E | 3640733.33 | 28.57 | G300E | 433344.33 | 3.4
1587 | Story28 | B34 | 50 MPa RC Beam (25 cm x 25 cm) | Beam | 50MPa | Concrete Rectangular | 250 | 250 | 625 | 4637.5 | 0.29 | 709.1 | G300E | 2199334.38 | 17.26 | G300E | 856682.48 | 6.72
1588 | Story28 | B35 | 50 MPa RC Beam (25 cm x 25 cm) | Beam | 50MPa | Concrete Rectangular | 250 | 250 | 625 | 7037.5 | 0.44 | 1076.07 | G300E | 3137552.08 | 24.62 | G300E | 781162.5 | 6.13
1589 | Story28 | B36 | 50 MPa RC Beam (25 cm x 25 cm) | Beam | 50MPa | Concrete Rectangular | 250 | 250 | 625 | 4800 | 0.3 | 733.94 | G300E | 2115000 | 16.6 | G300E | 872675.25 | 6.85
1590 | Story28 | B4 | 50 MPa RC Beam (25 cm x 25 cm) | Beam | 50MPa | Concrete Rectangular | 250 | 250 | 625 | 4637.5 | 0.29 | 709.1 | G300E | 1331542.19 | 10.45 | G300E | 1074740.62 | 8.43
1591 | Story28 | B40 | 50 MPa RC Beam (25 cm x 25 cm) | Beam | 50MPa | Concrete Rectangular | 250 | 250 | 625 | 4637.5 | 0.29 | 709.1 | G300E | 2052093.75 | 16.1 | G300E | 843131.56 | 6.62
1592 | Story28 | B41 | 50 MPa RC Beam (25 cm x 25 cm) | Beam | 50MPa | Concrete Rectangular | 250 | 250 | 625 | 7037.5 | 0.44 | 1076.07 | G300E | 3140484.38 | 24.64 | G300E | 781162.5 | 6.13
1593 | Story28 | B42 | 50 MPa RC Beam (25 cm x 25 cm) | Beam | 50MPa | Concrete Rectangular | 250 | 250 | 625 | 4637.5 | 0.29 | 709.1 | G300E | 2197595.31 | 17.24 | G300E | 856682.48 | 6.72
1594 | Story28 | B43 | 50 MPa RC Beam (25 cm x 25 cm) | Beam | 50MPa | Concrete Rectangular | 250 | 250 | 625 | 7037.5 | 0.44 | 1076.07 | G300E | 3644252.08 | 28.59 | G300E | 433344.33 | 3.4
1595 | Story28 | B44 | 50 MPa RC Beam (25 cm x 25 cm) | Beam | 50MPa | Concrete Rectangular | 250 | 250 | 625 | 4637.5 | 0.29 | 709.1 | G300E | 2127163.28 | 16.69 | G300E | 470610.6 | 3.69
1596 | Story28 | B45 | 50 MPa RC Beam (25 cm x 25 cm) | Beam | 50MPa | Concrete Rectangular | 250 | 250 | 625 | 7037.5 | 0.44 | 1076.07 | G300E | 2736414.58 | 21.47 | G300E | 390581.25 | 3.06
1597 | Story28 | B46 | 50 MPa RC Beam (25 cm x 25 cm) | Beam | 50MPa | Concrete Rectangular | 250 | 250 | 625 | 7037.5 | 0.44 | 1076.07 | G300E | 3042839.06 | 23.88 | G300E | 1171743.75 | 9.19
1598 | Story28 | B47 | 50 MPa RC Beam (25 cm x 25 cm) | Beam | 50MPa | Concrete Rectangular | 250 | 250 | 625 | 4637.5 | 0.29 | 709.1 | G300E | 2127453.12 | 16.69 | G300E | 567128.57 | 4.45
1599 | Story28 | B48 | 50 MPa RC Beam (25 cm x 25 cm) | Beam | 50MPa | Concrete Rectangular | 250 | 250 | 625 | 7037.5 | 0.44 | 1076.07 | G300E | 3824588.02 | 30.01 | G300E | 433344.33 | 3.4
1600 | Story28 | B49 | 50 MPa RC Beam (25 cm x 25 cm) | Beam | 50MPa | Concrete Rectangular | 250 | 250 | 625 | 4637.5 | 0.29 | 709.1 | G300E | 2199334.38 | 17.26 | G300E | 856682.48 | 6.72
1601 | Story28 | B5 | 50 MPa RC Beam (25 cm x 25 cm) | Beam | 50MPa | Concrete Rectangular | 250 | 250 | 625 | 7037.5 | 0.44 | 1076.07 | G300E | 4427760.42 | 34.74 | G300E | 872617.01 | 6.85
1602 | Story28 | B50 | 50 MPa RC Beam (25 cm x 25 cm) | Beam | 50MPa | Concrete Rectangular | 250 | 250 | 625 | 7037.5 | 0.44 | 1076.07 | G300E | 3618447.92 | 28.39 | G300E | 823925.58 | 6.46
1603 | Story28 | B51 | 50 MPa RC Beam (25 cm x 25 cm) | Beam | 50MPa | Concrete Rectangular | 250 | 250 | 625 | 4800 | 0.3 | 733.94 | G300E | 2115000 | 16.6 | G300E | 872675.25 | 6.85
1604 | Story28 | B52 | 50 MPa RC Beam (25 cm x 25 cm) | Beam | 50MPa | Concrete Rectangular | 250 | 250 | 625 | 7037.5 | 0.44 | 1076.07 | G300E | 4280852.6 | 33.59 | G300E | 845307.11 | 6.63
1605 | Story28 | B54 | 50 MPa RC Beam (25 cm x 25 cm) | Beam | 50MPa | Concrete Rectangular | 250 | 250 | 625 | 7037.5 | 0.44 | 1076.07 | G300E | 4290529.17 | 33.67 | G300E | 845307.11 | 6.63
1606 | Story28 | B55 | 50 MPa RC Beam (25 cm x 25 cm) | Beam | 50MPa | Concrete Rectangular | 250 | 250 | 625 | 4637.5 | 0.29 | 709.1 | G300E | 1989796.67 | 15.61 | G300E | 707038.66 | 5.55
1607 | Story28 | B56 | 50 MPa RC Beam (25 cm x 25 cm) | Beam | 50MPa | Concrete Rectangular | 250 | 250 | 625 | 7037.5 | 0.44 | 1076.07 | G300E | 3618741.15 | 28.39 | G300E | 823925.58 | 6.46
1608 | Story28 | B57 | 50 MPa RC Beam (25 cm x 25 cm) | Beam | 50MPa | Concrete Rectangular | 250 | 250 | 625 | 4637.5 | 0.29 | 709.1 | G300E | 2200493.75 | 17.27 | G300E | 856682.48 | 6.72
1609 | Story28 | B58 | 50 MPa RC Beam (25 cm x 25 cm) | Beam | 50MPa | Concrete Rectangular | 250 | 250 | 625 | 7037.5 | 0.44 | 1076.07 | G300E | 3868279.17 | 30.35 | G300E | 433344.33 | 3.4
1610 | Story28 | B59 | 50 MPa RC Beam (25 cm x 25 cm) | Beam | 50MPa | Concrete Rectangular | 250 | 250 | 625 | 4637.5 | 0.29 | 709.1 | G300E | 2125134.38 | 16.67 | G300E | 470610.6 | 3.69
1611 | Story28 | B6 | 50 MPa RC Beam (25 cm x 25 cm) | Beam | 50MPa | Concrete Rectangular | 250 | 250 | 625 | 4637.5 | 0.29 | 709.1 | G300E | 1288355.47 | 10.11 | G300E | 906631.25 | 7.11
1612 | Story28 | B60 | 50 MPa RC Beam (25 cm x 25 cm) | Beam | 50MPa | Concrete Rectangular | 250 | 250 | 625 | 7037.5 | 0.44 | 1076.07 | G300E | 3021726.56 | 23.71 | G300E | 1171743.75 | 9.19
1613 | Story28 | B61 | 50 MPa RC Beam (25 cm x 25 cm) | Beam | 50MPa | Concrete Rectangular | 250 | 250 | 625 | 7037.5 | 0.44 | 1076.07 | G300E | 3574463.54 | 28.05 | G300E | 1289890.91 | 10.12
1614 | Story28 | B62 | 50 MPa RC Beam (25 cm x 25 cm) | Beam | 50MPa | Concrete Rectangular | 250 | 250 | 625 | 4637.5 | 0.29 | 709.1 | G300E | 1941953.12 | 15.24 | G300E | 477601.63 | 3.75
1615 | Story28 | B63 | 50 MPa RC Beam (25 cm x 25 cm) | Beam | 50MPa | Concrete Rectangular | 250 | 250 | 625 | 7037.5 | 0.44 | 1076.07 | G300E | 4498428.65 | 35.3 | G300E | 874597.77 | 6.86
1616 | Story28 | B64 | 50 MPa RC Beam (25 cm x 25 cm) | Beam | 50MPa | Concrete Rectangular | 250 | 250 | 625 | 4637.5 | 0.29 | 709.1 | G300E | 2020790.62 | 15.86 | G300E | 63404.04 | 0.5
1617 | Story28 | B65 | 50 MPa RC Beam (25 cm x 25 cm) | Beam | 50MPa | Concrete Rectangular | 250 | 250 | 625 | 7037.5 | 0.44 | 1076.07 | G300E | 4428053.65 | 34.74 | G300E | 872613.35 | 6.85
1618 | Story28 | B66 | 50 MPa RC Beam (25 cm x 25 cm) | Beam | 50MPa | Concrete Rectangular | 250 | 250 | 625 | 4637.5 | 0.29 | 709.1 | G300E | 1999342.19 | 15.69 | G300E | 449475.92 | 3.53
1619 | Story28 | B67 | 50 MPa RC Beam (25 cm x 25 cm) | Beam | 50MPa | Concrete Rectangular | 250 | 250 | 625 | 7037.5 | 0.44 | 1076.07 | G300E | 4765560.42 | 37.39 | G300E | 909451.73 | 7.14
1620 | Story28 | B68 | 50 MPa RC Beam (25 cm x 25 cm) | Beam | 50MPa | Concrete Rectangular | 250 | 250 | 625 | 4637.5 | 0.29 | 709.1 | G300E | 1821088.28 | 14.29 | G300E | 772143.75 | 6.06
1621 | Story28 | B69 | 50 MPa RC Beam (25 cm x 25 cm) | Beam | 50MPa | Concrete Rectangular | 250 | 250 | 625 | 7037.5 | 0.44 | 1076.07 | G300E | 4764973.96 | 37.39 | G300E | 909451.73 | 7.14
1622 | Story28 | B7 | 50 MPa RC Beam (25 cm x 25 cm) | Beam | 50MPa | Concrete Rectangular | 250 | 250 | 625 | 7037.5 | 0.44 | 1076.07 | G300E | 4765560.42 | 37.39 | G300E | 909451.73 | 7.14
1623 | Story28 | B70 | 50 MPa RC Beam (25 cm x 25 cm) | Beam | 50MPa | Concrete Rectangular | 250 | 250 | 625 | 4637.5 | 0.29 | 709.1 | G300E | 1998762.5 | 15.68 | G300E | 449475.92 | 3.53
1624 | Story28 | B71 | 50 MPa RC Beam (25 cm x 25 cm) | Beam | 50MPa | Concrete Rectangular | 250 | 250 | 625 | 7037.5 | 0.44 | 1076.07 | G300E | 4423948.44 | 34.71 | G300E | 872547.37 | 6.85
1625 | Story28 | B72 | 50 MPa RC Beam (25 cm x 25 cm) | Beam | 50MPa | Concrete Rectangular | 250 | 250 | 625 | 4637.5 | 0.29 | 709.1 | G300E | 2027746.88 | 15.91 | G300E | 277574.66 | 2.18
1626 | Story28 | B73 | 50 MPa RC Beam (25 cm x 25 cm) | Beam | 50MPa | Concrete Rectangular | 250 | 250 | 625 | 7037.5 | 0.44 | 1076.07 | G300E | 4516315.62 | 35.44 | G300E | 874347.8 | 6.86
1627 | Story28 | B74 | 50 MPa RC Beam (25 cm x 25 cm) | Beam | 50MPa | Concrete Rectangular | 250 | 250 | 625 | 4637.5 | 0.29 | 709.1 | G300E | 1824992.65 | 14.32 | G300E | 281648.33 | 2.21
1628 | Story28 | B75 | 50 MPa RC Beam (25 cm x 25 cm) | Beam | 50MPa | Concrete Rectangular | 250 | 250 | 625 | 7037.5 | 0.44 | 1076.07 | G300E | 3553937.5 | 27.89 | G300E | 965521.78 | 7.58
1629 | Story28 | B76 | 50 MPa RC Beam (25 cm x 25 cm) | Beam | 50MPa | Concrete Rectangular | 250 | 250 | 625 | 4637.5 | 0.29 | 709.1 | G300E | 1445160.94 | 11.34 | G300E | 997062.5 | 7.82
1630 | Story28 | B77 | 50 MPa RC Beam (25 cm x 25 cm) | Beam | 50MPa | Concrete Rectangular | 250 | 250 | 625 | 4637.5 | 0.29 | 709.1 | G300E | 1331832.03 | 10.45 | G300E | 1074740.62 | 8.43
1631 | Story28 | B78 | 50 MPa RC Beam (25 cm x 25 cm) | Beam | 50MPa | Concrete Rectangular | 250 | 250 | 625 | 4637.5 | 0.29 | 709.1 | G300E | 1290964.06 | 10.13 | G300E | 906631.25 | 7.11
1632 | Story28 | B79 | 50 MPa RC Beam (25 cm x 25 cm) | Beam | 50MPa | Concrete Rectangular | 250 | 250 | 625 | 4637.5 | 0.29 | 709.1 | G300E | 1266037.5 | 9.93 | G300E | 772143.75 | 6.06
1633 | Story28 | B8 | 50 MPa RC Beam (25 cm x 25 cm) | Beam | 50MPa | Concrete Rectangular | 250 | 250 | 625 | 4637.5 | 0.29 | 709.1 | G300E | 1262269.53 | 9.9 | G300E | 772143.75 | 6.06
1634 | Story28 | B80 | 50 MPa RC Beam (25 cm x 25 cm) | Beam | 50MPa | Concrete Rectangular | 250 | 250 | 625 | 4637.5 | 0.29 | 709.1 | G300E | 1290674.22 | 10.13 | G300E | 905471.88 | 7.1
1635 | Story28 | B81 | 50 MPa RC Beam (25 cm x 25 cm) | Beam | 50MPa | Concrete Rectangular | 250 | 250 | 625 | 4637.5 | 0.29 | 709.1 | G300E | 1330962.5 | 10.44 | G300E | 1074740.62 | 8.43
1636 | Story28 | B82 | 50 MPa RC Beam (25 cm x 25 cm) | Beam | 50MPa | Concrete Rectangular | 250 | 250 | 625 | 4637.5 | 0.29 | 709.1 | G300E | 1446030.47 | 11.35 | G300E | 994743.75 | 7.81
1637 | Story28 | B9 | 50 MPa RC Beam (25 cm x 25 cm) | Beam | 50MPa | Concrete Rectangular | 250 | 250 | 625 | 7037.5 | 0.44 | 1076.07 | G300E | 4765560.42 | 37.39 | G300E | 909451.73 | 7.14
1638 | Story29 | B1 | 50 MPa RC Beam (32.5 cm x 25 cm) | Beam | 50MPa | Concrete Rectangular | 250 | 325 | 812.5 | 7050 | 0.57 | 1401.38 | G300E | 3246525 | 25.47 | G300E | 2471945.83 | 19.4
1639 | Story29 | B10 | 50 MPa RC Beam (32.5 cm x 25 cm) | Beam | 50MPa | Concrete Rectangular | 250 | 325 | 812.5 | 4650 | 0.38 | 924.31 | G300E | 1485384.38 | 11.65 | G300E | 1525770.71 | 11.97
1640 | Story29 | B11 | 50 MPa RC Beam (32.5 cm x 25 cm) | Beam | 50MPa | Concrete Rectangular | 250 | 325 | 812.5 | 7050 | 0.57 | 1401.38 | G300E | 3176025 | 24.92 | G300E | 1625712.96 | 12.76
1641 | Story29 | B12 | 50 MPa RC Beam (32.5 cm x 25 cm) | Beam | 50MPa | Concrete Rectangular | 250 | 325 | 812.5 | 4650 | 0.38 | 924.31 | G300E | 1499625 | 11.77 | G300E | 1171669 | 9.19
1642 | Story29 | B13 | 50 MPa RC Beam (32.5 cm x 25 cm) | Beam | 50MPa | Concrete Rectangular | 250 | 325 | 812.5 | 7050 | 0.57 | 1401.38 | G300E | 3235362.5 | 25.39 | G300E | 1625712.96 | 12.76
1643 | Story29 | B14 | 50 MPa RC Beam (32.5 cm x 25 cm) | Beam | 50MPa | Concrete Rectangular | 250 | 325 | 812.5 | 4650 | 0.38 | 924.31 | G300E | 1416796.88 | 11.12 | G300E | 2080744 | 16.33
1644 | Story29 | B15 | 50 MPa RC Beam (32.5 cm x 25 cm) | Beam | 50MPa | Concrete Rectangular | 250 | 325 | 812.5 | 7050 | 0.57 | 1401.38 | G300E | 3246525 | 25.47 | G300E | 2471945.83 | 19.4
1645 | Story29 | B16 | 50 MPa RC Beam (32.5 cm x 25 cm) | Beam | 50MPa | Concrete Rectangular | 250 | 325 | 812.5 | 7050 | 0.57 | 1401.38 | G300E | 2912825 | 22.86 | G300E | 2327187.96 | 18.26
1646 | Story29 | B17 | 50 MPa RC Beam (32.5 cm x 25 cm) | Beam | 50MPa | Concrete Rectangular | 250 | 325 | 812.5 | 4650 | 0.38 | 924.31 | G300E | 1819603.12 | 14.28 | G300E | 627969.86 | 4.93
1647 | Story29 | B18 | 50 MPa RC Beam (32.5 cm x 25 cm) | Beam | 50MPa | Concrete Rectangular | 250 | 325 | 812.5 | 7050 | 0.57 | 1401.38 | G300E | 3031206.25 | 23.78 | G300E | 1274975.46 | 10
1648 | Story29 | B19 | 50 MPa RC Beam (32.5 cm x 25 cm) | Beam | 50MPa | Concrete Rectangular | 250 | 325 | 812.5 | 4650 | 0.38 | 924.31 | G300E | 1643193.75 | 12.89 | G300E | 220393.14 | 1.73
1649 | Story29 | B2 | 50 MPa RC Beam (32.5 cm x 25 cm) | Beam | 50MPa | Concrete Rectangular | 250 | 325 | 812.5 | 4650 | 0.38 | 924.31 | G300E | 1416796.88 | 11.12 | G300E | 2080744 | 16.33
1650 | Story29 | B20 | 50 MPa RC Beam (32.5 cm x 25 cm) | Beam | 50MPa | Concrete Rectangular | 250 | 325 | 812.5 | 7050 | 0.57 | 1401.38 | G300E | 2877868.75 | 22.58 | G300E | 1508800.46 | 11.84
1651 | Story29 | B21 | 50 MPa RC Beam (32.5 cm x 25 cm) | Beam | 50MPa | Concrete Rectangular | 250 | 325 | 812.5 | 4650 | 0.38 | 924.31 | G300E | 1884412.5 | 14.79 | G300E | 572871.57 | 4.49
1652 | Story29 | B22 | 50 MPa RC Beam (32.5 cm x 25 cm) | Beam | 50MPa | Concrete Rectangular | 250 | 325 | 812.5 | 7200 | 0.58 | 1431.19 | G300E | 3478500 | 27.29 | G300E | 1540902.6 | 12.09
1653 | Story29 | B23 | 50 MPa RC Beam (32.5 cm x 25 cm) | Beam | 50MPa | Concrete Rectangular | 250 | 325 | 812.5 | 4650 | 0.38 | 924.31 | G300E | 1653075 | 12.97 | G300E | 1145743.14 | 8.99
1654 | Story29 | B24 | 50 MPa RC Beam (32.5 cm x 25 cm) | Beam | 50MPa | Concrete Rectangular | 250 | 325 | 812.5 | 7200 | 0.58 | 1431.19 | G300E | 3478200 | 27.29 | G300E | 1540902.6 | 12.09
1655 | Story29 | B25 | 50 MPa RC Beam (32.5 cm x 25 cm) | Beam | 50MPa | Concrete Rectangular | 250 | 325 | 812.5 | 4650 | 0.38 | 924.31 | G300E | 1884412.5 | 14.79 | G300E | 572871.57 | 4.49
1656 | Story29 | B26 | 50 MPa RC Beam (32.5 cm x 25 cm) | Beam | 50MPa | Concrete Rectangular | 250 | 325 | 812.5 | 7050 | 0.57 | 1401.38 | G300E | 2876987.5 | 22.57 | G300E | 1625712.96 | 12.76
1657 | Story29 | B27 | 50 MPa RC Beam (32.5 cm x 25 cm) | Beam | 50MPa | Concrete Rectangular | 250 | 325 | 812.5 | 4650 | 0.38 | 924.31 | G300E | 1643193.75 | 12.89 | G300E | 220393.14 | 1.73
1658 | Story29 | B28 | 50 MPa RC Beam (32.5 cm x 25 cm) | Beam | 50MPa | Concrete Rectangular | 250 | 325 | 812.5 | 7050 | 0.57 | 1401.38 | G300E | 3031206.25 | 23.78 | G300E | 1274975.46 | 10
1659 | Story29 | B29 | 50 MPa RC Beam (32.5 cm x 25 cm) | Beam | 50MPa | Concrete Rectangular | 250 | 325 | 812.5 | 4650 | 0.38 | 924.31 | G300E | 1737646.88 | 13.63 | G300E | 165294.86 | 1.3
1660 | Story29 | B3 | 50 MPa RC Beam (32.5 cm x 25 cm) | Beam | 50MPa | Concrete Rectangular | 250 | 325 | 812.5 | 7050 | 0.57 | 1401.38 | G300E | 3235950 | 25.39 | G300E | 1625712.96 | 12.76
1661 | Story29 | B30 | 50 MPa RC Beam (32.5 cm x 25 cm) | Beam | 50MPa | Concrete Rectangular | 250 | 325 | 812.5 | 7050 | 0.57 | 1401.38 | G300E | 2912825 | 22.86 | G300E | 2327187.96 | 18.26
1662 | Story29 | B31 | 50 MPa RC Beam (32.5 cm x 25 cm) | Beam | 50MPa | Concrete Rectangular | 250 | 325 | 812.5 | 7050 | 0.57 | 1401.38 | G300E | 2668425 | 20.94 | G300E | 1158062.96 | 9.09
1663 | Story29 | B32 | 50 MPa RC Beam (32.5 cm x 25 cm) | Beam | 50MPa | Concrete Rectangular | 250 | 325 | 812.5 | 4650 | 0.38 | 924.31 | G300E | 1704806.25 | 13.38 | G300E | 683068.14 | 5.36
1664 | Story29 | B33 | 50 MPa RC Beam (32.5 cm x 25 cm) | Beam | 50MPa | Concrete Rectangular | 250 | 325 | 812.5 | 7050 | 0.57 | 1401.38 | G300E | 2959825 | 23.22 | G300E | 1158062.96 | 9.09
1665 | Story29 | B34 | 50 MPa RC Beam (32.5 cm x 25 cm) | Beam | 50MPa | Concrete Rectangular | 250 | 325 | 812.5 | 4650 | 0.38 | 924.31 | G300E | 1714687.5 | 13.45 | G300E | 1145743.14 | 8.99
1666 | Story29 | B35 | 50 MPa RC Beam (32.5 cm x 25 cm) | Beam | 50MPa | Concrete Rectangular | 250 | 325 | 812.5 | 7050 | 0.57 | 1401.38 | G300E | 2781225 | 21.82 | G300E | 1158062.96 | 9.09
1667 | Story29 | B36 | 50 MPa RC Beam (32.5 cm x 25 cm) | Beam | 50MPa | Concrete Rectangular | 250 | 325 | 812.5 | 4800 | 0.39 | 954.13 | G300E | 1837800 | 14.42 | G300E | 1182702.6 | 9.28
1668 | Story29 | B4 | 50 MPa RC Beam (32.5 cm x 25 cm) | Beam | 50MPa | Concrete Rectangular | 250 | 325 | 812.5 | 4650 | 0.38 | 924.31 | G300E | 1499625 | 11.77 | G300E | 1171669 | 9.19
1669 | Story29 | B40 | 50 MPa RC Beam (32.5 cm x 25 cm) | Beam | 50MPa | Concrete Rectangular | 250 | 325 | 812.5 | 4650 | 0.38 | 924.31 | G300E | 1782403.12 | 13.99 | G300E | 1145743.14 | 8.99
1670 | Story29 | B41 | 50 MPa RC Beam (32.5 cm x 25 cm) | Beam | 50MPa | Concrete Rectangular | 250 | 325 | 812.5 | 7050 | 0.57 | 1401.38 | G300E | 2782987.5 | 21.84 | G300E | 1158062.96 | 9.09
1671 | Story29 | B42 | 50 MPa RC Beam (32.5 cm x 25 cm) | Beam | 50MPa | Concrete Rectangular | 250 | 325 | 812.5 | 4650 | 0.38 | 924.31 | G300E | 1712943.75 | 13.44 | G300E | 1145743.14 | 8.99
1672 | Story29 | B43 | 50 MPa RC Beam (32.5 cm x 25 cm) | Beam | 50MPa | Concrete Rectangular | 250 | 325 | 812.5 | 7050 | 0.57 | 1401.38 | G300E | 2961587.5 | 23.24 | G300E | 1158062.96 | 9.09
1673 | Story29 | B44 | 50 MPa RC Beam (32.5 cm x 25 cm) | Beam | 50MPa | Concrete Rectangular | 250 | 325 | 812.5 | 4650 | 0.38 | 924.31 | G300E | 1704806.25 | 13.38 | G300E | 683068.14 | 5.36
1674 | Story29 | B45 | 50 MPa RC Beam (32.5 cm x 25 cm) | Beam | 50MPa | Concrete Rectangular | 250 | 325 | 812.5 | 7050 | 0.57 | 1401.38 | G300E | 2666662.5 | 20.92 | G300E | 1158062.96 | 9.09
1675 | Story29 | B46 | 50 MPa RC Beam (32.5 cm x 25 cm) | Beam | 50MPa | Concrete Rectangular | 250 | 325 | 812.5 | 7050 | 0.57 | 1401.38 | G300E | 2912531.25 | 22.85 | G300E | 2327187.96 | 18.26
1676 | Story29 | B47 | 50 MPa RC Beam (32.5 cm x 25 cm) | Beam | 50MPa | Concrete Rectangular | 250 | 325 | 812.5 | 4650 | 0.38 | 924.31 | G300E | 1704806.25 | 13.38 | G300E | 683068.14 | 5.36
1677 | Story29 | B48 | 50 MPa RC Beam (32.5 cm x 25 cm) | Beam | 50MPa | Concrete Rectangular | 250 | 325 | 812.5 | 7050 | 0.57 | 1401.38 | G300E | 3030912.5 | 23.78 | G300E | 1274975.46 | 10
1678 | Story29 | B49 | 50 MPa RC Beam (32.5 cm x 25 cm) | Beam | 50MPa | Concrete Rectangular | 250 | 325 | 812.5 | 4650 | 0.38 | 924.31 | G300E | 1714687.5 | 13.45 | G300E | 1145743.14 | 8.99
1679 | Story29 | B5 | 50 MPa RC Beam (32.5 cm x 25 cm) | Beam | 50MPa | Concrete Rectangular | 250 | 325 | 812.5 | 7050 | 0.57 | 1401.38 | G300E | 3176025 | 24.92 | G300E | 1625712.96 | 12.76
1680 | Story29 | B50 | 50 MPa RC Beam (32.5 cm x 25 cm) | Beam | 50MPa | Concrete Rectangular | 250 | 325 | 812.5 | 7050 | 0.57 | 1401.38 | G300E | 2877868.75 | 22.58 | G300E | 1508800.46 | 11.84
1681 | Story29 | B51 | 50 MPa RC Beam (32.5 cm x 25 cm) | Beam | 50MPa | Concrete Rectangular | 250 | 325 | 812.5 | 4800 | 0.39 | 954.13 | G300E | 1837800 | 14.42 | G300E | 1182702.6 | 9.28
1682 | Story29 | B52 | 50 MPa RC Beam (32.5 cm x 25 cm) | Beam | 50MPa | Concrete Rectangular | 250 | 325 | 812.5 | 7050 | 0.57 | 1401.38 | G300E | 3406031.25 | 26.72 | G300E | 1508800.46 | 11.84
1683 | Story29 | B54 | 50 MPa RC Beam (32.5 cm x 25 cm) | Beam | 50MPa | Concrete Rectangular | 250 | 325 | 812.5 | 7050 | 0.57 | 1401.38 | G300E | 3410437.5 | 26.76 | G300E | 1508800.46 | 11.84
1684 | Story29 | B55 | 50 MPa RC Beam (32.5 cm x 25 cm) | Beam | 50MPa | Concrete Rectangular | 250 | 325 | 812.5 | 4650 | 0.38 | 924.31 | G300E | 1631220 | 12.8 | G300E | 1039974.51 | 8.16
1685 | Story29 | B56 | 50 MPa RC Beam (32.5 cm x 25 cm) | Beam | 50MPa | Concrete Rectangular | 250 | 325 | 812.5 | 7050 | 0.57 | 1401.38 | G300E | 2878750 | 22.59 | G300E | 1158062.96 | 9.09
1686 | Story29 | B57 | 50 MPa RC Beam (32.5 cm x 25 cm) | Beam | 50MPa | Concrete Rectangular | 250 | 325 | 812.5 | 4650 | 0.38 | 924.31 | G300E | 1714396.88 | 13.45 | G300E | 1145743.14 | 8.99
1687 | Story29 | B58 | 50 MPa RC Beam (32.5 cm x 25 cm) | Beam | 50MPa | Concrete Rectangular | 250 | 325 | 812.5 | 7050 | 0.57 | 1401.38 | G300E | 3116393.75 | 24.45 | G300E | 1336197.22 | 10.48
1688 | Story29 | B59 | 50 MPa RC Beam (32.5 cm x 25 cm) | Beam | 50MPa | Concrete Rectangular | 250 | 325 | 812.5 | 4650 | 0.38 | 924.31 | G300E | 1704515.62 | 13.37 | G300E | 683068.14 | 5.36
1689 | Story29 | B6 | 50 MPa RC Beam (32.5 cm x 25 cm) | Beam | 50MPa | Concrete Rectangular | 250 | 325 | 812.5 | 4650 | 0.38 | 924.31 | G300E | 1485384.38 | 11.65 | G300E | 1525770.71 | 11.97
1690 | Story29 | B60 | 50 MPa RC Beam (32.5 cm x 25 cm) | Beam | 50MPa | Concrete Rectangular | 250 | 325 | 812.5 | 7050 | 0.57 | 1401.38 | G300E | 2900781.25 | 22.76 | G300E | 2327187.96 | 18.26
1691 | Story29 | B61 | 50 MPa RC Beam (32.5 cm x 25 cm) | Beam | 50MPa | Concrete Rectangular | 250 | 325 | 812.5 | 7050 | 0.57 | 1401.38 | G300E | 3246525 | 25.47 | G300E | 2471945.83 | 19.4
1692 | Story29 | B62 | 50 MPa RC Beam (32.5 cm x 25 cm) | Beam | 50MPa | Concrete Rectangular | 250 | 325 | 812.5 | 4650 | 0.38 | 924.31 | G300E | 1819603.12 | 14.28 | G300E | 627969.86 | 4.93
1693 | Story29 | B63 | 50 MPa RC Beam (32.5 cm x 25 cm) | Beam | 50MPa | Concrete Rectangular | 250 | 325 | 812.5 | 7050 | 0.57 | 1401.38 | G300E | 3235656.25 | 25.39 | G300E | 1625712.96 | 12.76
1694 | Story29 | B64 | 50 MPa RC Beam (32.5 cm x 25 cm) | Beam | 50MPa | Concrete Rectangular | 250 | 325 | 812.5 | 4650 | 0.38 | 924.31 | G300E | 1643193.75 | 12.89 | G300E | 220393.14 | 1.73
1695 | Story29 | B65 | 50 MPa RC Beam (32.5 cm x 25 cm) | Beam | 50MPa | Concrete Rectangular | 250 | 325 | 812.5 | 7050 | 0.57 | 1401.38 | G300E | 3176025 | 24.92 | G300E | 1625712.96 | 12.76
1696 | Story29 | B66 | 50 MPa RC Beam (32.5 cm x 25 cm) | Beam | 50MPa | Concrete Rectangular | 250 | 325 | 812.5 | 4650 | 0.38 | 924.31 | G300E | 1884412.5 | 14.79 | G300E | 572871.57 | 4.49
1697 | Story29 | B67 | 50 MPa RC Beam (32.5 cm x 25 cm) | Beam | 50MPa | Concrete Rectangular | 250 | 325 | 812.5 | 7050 | 0.57 | 1401.38 | G300E | 3422481.25 | 26.85 | G300E | 1625712.96 | 12.76
1698 | Story29 | B68 | 50 MPa RC Beam (32.5 cm x 25 cm) | Beam | 50MPa | Concrete Rectangular | 250 | 325 | 812.5 | 4650 | 0.38 | 924.31 | G300E | 1653075 | 12.97 | G300E | 1145743.14 | 8.99
1699 | Story29 | B69 | 50 MPa RC Beam (32.5 cm x 25 cm) | Beam | 50MPa | Concrete Rectangular | 250 | 325 | 812.5 | 7050 | 0.57 | 1401.38 | G300E | 3421600 | 26.85 | G300E | 1625712.96 | 12.76
1700 | Story29 | B7 | 50 MPa RC Beam (32.5 cm x 25 cm) | Beam | 50MPa | Concrete Rectangular | 250 | 325 | 812.5 | 7050 | 0.57 | 1401.38 | G300E | 3422481.25 | 26.85 | G300E | 1625712.96 | 12.76
1701 | Story29 | B70 | 50 MPa RC Beam (32.5 cm x 25 cm) | Beam | 50MPa | Concrete Rectangular | 250 | 325 | 812.5 | 4650 | 0.38 | 924.31 | G300E | 1884121.88 | 14.78 | G300E | 572871.57 | 4.49
1702 | Story29 | B71 | 50 MPa RC Beam (32.5 cm x 25 cm) | Beam | 50MPa | Concrete Rectangular | 250 | 325 | 812.5 | 7050 | 0.57 | 1401.38 | G300E | 3173968.75 | 24.9 | G300E | 1625712.96 | 12.76
1703 | Story29 | B72 | 50 MPa RC Beam (32.5 cm x 25 cm) | Beam | 50MPa | Concrete Rectangular | 250 | 325 | 812.5 | 4650 | 0.38 | 924.31 | G300E | 1647843.75 | 12.93 | G300E | 220393.14 | 1.73
1704 | Story29 | B73 | 50 MPa RC Beam (32.5 cm x 25 cm) | Beam | 50MPa | Concrete Rectangular | 250 | 325 | 812.5 | 7050 | 0.57 | 1401.38 | G300E | 3245643.75 | 25.47 | G300E | 1625712.96 | 12.76
1705 | Story29 | B74 | 50 MPa RC Beam (32.5 cm x 25 cm) | Beam | 50MPa | Concrete Rectangular | 250 | 325 | 812.5 | 4650 | 0.38 | 924.31 | G300E | 1777394.12 | 13.95 | G300E | 166405.52 | 1.31
1706 | Story29 | B75 | 50 MPa RC Beam (32.5 cm x 25 cm) | Beam | 50MPa | Concrete Rectangular | 250 | 325 | 812.5 | 7050 | 0.57 | 1401.38 | G300E | 3136404 | 24.61 | G300E | 2405780 | 18.88
1707 | Story29 | B76 | 50 MPa RC Beam (32.5 cm x 25 cm) | Beam | 50MPa | Concrete Rectangular | 250 | 325 | 812.5 | 4650 | 0.38 | 924.31 | G300E | 1580709.38 | 12.4 | G300E | 2080744 | 16.33
1708 | Story29 | B77 | 50 MPa RC Beam (32.5 cm x 25 cm) | Beam | 50MPa | Concrete Rectangular | 250 | 325 | 812.5 | 4650 | 0.38 | 924.31 | G300E | 1499625 | 11.77 | G300E | 1171669 | 9.19
1709 | Story29 | B78 | 50 MPa RC Beam (32.5 cm x 25 cm) | Beam | 50MPa | Concrete Rectangular | 250 | 325 | 812.5 | 4650 | 0.38 | 924.31 | G300E | 1485384.38 | 11.65 | G300E | 1525770.71 | 11.97
1710 | Story29 | B79 | 50 MPa RC Beam (32.5 cm x 25 cm) | Beam | 50MPa | Concrete Rectangular | 250 | 325 | 812.5 | 4650 | 0.38 | 924.31 | G300E | 1475503.12 | 11.58 | G300E | 1035546.57 | 8.13
1711 | Story29 | B8 | 50 MPa RC Beam (32.5 cm x 25 cm) | Beam | 50MPa | Concrete Rectangular | 250 | 325 | 812.5 | 4650 | 0.38 | 924.31 | G300E | 1475212.5 | 11.58 | G300E | 1035546.57 | 8.13
1712 | Story29 | B80 | 50 MPa RC Beam (32.5 cm x 25 cm) | Beam | 50MPa | Concrete Rectangular | 250 | 325 | 812.5 | 4650 | 0.38 | 924.31 | G300E | 1485675 | 11.66 | G300E | 1525770.71 | 11.97
1713 | Story29 | B81 | 50 MPa RC Beam (32.5 cm x 25 cm) | Beam | 50MPa | Concrete Rectangular | 250 | 325 | 812.5 | 4650 | 0.38 | 924.31 | G300E | 1499625 | 11.77 | G300E | 1170506.5 | 9.18
1714 | Story29 | B82 | 50 MPa RC Beam (32.5 cm x 25 cm) | Beam | 50MPa | Concrete Rectangular | 250 | 325 | 812.5 | 4650 | 0.38 | 924.31 | G300E | 1581000 | 12.41 | G300E | 2078419 | 16.31
1715 | Story29 | B9 | 50 MPa RC Beam (32.5 cm x 25 cm) | Beam | 50MPa | Concrete Rectangular | 250 | 325 | 812.5 | 7050 | 0.57 | 1401.38 | G300E | 3422481.25 | 26.85 | G300E | 1625712.96 | 12.76
1716 | Story3 | B1 | 50 MPa RC Beam (25 cm x 25 cm) | Beam | 50MPa | Concrete Rectangular | 250 | 250 | 625 | 6900 | 0.43 | 1055.05 | G300E | 3223868.18 | 25.3 | G300E | 649515.03 | 5.1
1717 | Story3 | B10 | 50 MPa RC Beam (25 cm x 25 cm) | Beam | 50MPa | Concrete Rectangular | 250 | 250 | 625 | 4500 | 0.28 | 688.07 | G300E | 1630285.71 | 12.79 | G300E | 893892.86 | 7.01
1718 | Story3 | B11 | 50 MPa RC Beam (25 cm x 25 cm) | Beam | 50MPa | Concrete Rectangular | 250 | 250 | 625 | 6900 | 0.43 | 1055.05 | G300E | 3357163.64 | 26.34 | G300E | 567943.7 | 4.46
1719 | Story3 | B12 | 50 MPa RC Beam (25 cm x 25 cm) | Beam | 50MPa | Concrete Rectangular | 250 | 250 | 625 | 4500 | 0.28 | 688.07 | G300E | 1628678.57 | 12.78 | G300E | 914142.86 | 7.17
1720 | Story3 | B13 | 50 MPa RC Beam (25 cm x 25 cm) | Beam | 50MPa | Concrete Rectangular | 250 | 250 | 625 | 6900 | 0.43 | 1055.05 | G300E | 3395740.91 | 26.64 | G300E | 359061.89 | 2.82
1721 | Story3 | B14 | 50 MPa RC Beam (25 cm x 25 cm) | Beam | 50MPa | Concrete Rectangular | 250 | 250 | 625 | 4500 | 0.28 | 688.07 | G300E | 1372178.57 | 10.77 | G300E | 906428.57 | 7.11
1722 | Story3 | B15 | 50 MPa RC Beam (25 cm x 25 cm) | Beam | 50MPa | Concrete Rectangular | 250 | 250 | 625 | 6900 | 0.43 | 1055.05 | G300E | 3191877.27 | 25.04 | G300E | 672384.61 | 5.28
1723 | Story3 | B16 | 50 MPa RC Beam (25 cm x 25 cm) | Beam | 50MPa | Concrete Rectangular | 250 | 250 | 625 | 6900 | 0.43 | 1055.05 | G300E | 2883886.36 | 22.63 | G300E | 626645.45 | 4.92
1724 | Story3 | B17 | 50 MPa RC Beam (25 cm x 25 cm) | Beam | 50MPa | Concrete Rectangular | 250 | 250 | 625 | 4500 | 0.28 | 688.07 | G300E | 1765285.71 | 13.85 | G300E | 689089.82 | 5.41
1725 | Story3 | B18 | 50 MPa RC Beam (25 cm x 25 cm) | Beam | 50MPa | Concrete Rectangular | 250 | 250 | 625 | 6900 | 0.43 | 1055.05 | G300E | 2907095.45 | 22.81 | G300E | 313322.73 | 2.46
1726 | Story3 | B19 | 50 MPa RC Beam (25 cm x 25 cm) | Beam | 50MPa | Concrete Rectangular | 250 | 250 | 625 | 4500 | 0.28 | 688.07 | G300E | 1606178.57 | 12.6 | G300E | 642214.29 | 5.04
1727 | Story3 | B2 | 50 MPa RC Beam (25 cm x 25 cm) | Beam | 50MPa | Concrete Rectangular | 250 | 250 | 625 | 4500 | 0.28 | 688.07 | G300E | 1447071.43 | 11.35 | G300E | 906428.57 | 7.11
1728 | Story3 | B20 | 50 MPa RC Beam (25 cm x 25 cm) | Beam | 50MPa | Concrete Rectangular | 250 | 250 | 625 | 6900 | 0.43 | 1055.05 | G300E | 2898313.64 | 22.74 | G300E | 417763.64 | 3.28
1729 | Story3 | B21 | 50 MPa RC Beam (25 cm x 25 cm) | Beam | 50MPa | Concrete Rectangular | 250 | 250 | 625 | 4500 | 0.28 | 688.07 | G300E | 1502357.14 | 11.79 | G300E | 642214.29 | 5.04
1730 | Story3 | B22 | 50 MPa RC Beam (25 cm x 25 cm) | Beam | 50MPa | Concrete Rectangular | 250 | 250 | 625 | 7200 | 0.45 | 1100.92 | G300E | 3239686.96 | 25.42 | G300E | 625460.87 | 4.91
1731 | Story3 | B23 | 50 MPa RC Beam (25 cm x 25 cm) | Beam | 50MPa | Concrete Rectangular | 250 | 250 | 625 | 4500 | 0.28 | 688.07 | G300E | 1510071.43 | 11.85 | G300E | 428142.86 | 3.36
1732 | Story3 | B24 | 50 MPa RC Beam (25 cm x 25 cm) | Beam | 50MPa | Concrete Rectangular | 250 | 250 | 625 | 7200 | 0.45 | 1100.92 | G300E | 3237808.7 | 25.41 | G300E | 416973.91 | 3.27
1733 | Story3 | B25 | 50 MPa RC Beam (25 cm x 25 cm) | Beam | 50MPa | Concrete Rectangular | 250 | 250 | 625 | 4500 | 0.28 | 688.07 | G300E | 1502357.14 | 11.79 | G300E | 321107.14 | 2.52
1734 | Story3 | B26 | 50 MPa RC Beam (25 cm x 25 cm) | Beam | 50MPa | Concrete Rectangular | 250 | 250 | 625 | 6900 | 0.43 | 1055.05 | G300E | 2895177.27 | 22.72 | G300E | 313322.73 | 2.46
1735 | Story3 | B27 | 50 MPa RC Beam (25 cm x 25 cm) | Beam | 50MPa | Concrete Rectangular | 250 | 250 | 625 | 4500 | 0.28 | 688.07 | G300E | 1606178.57 | 12.6 | G300E | 0 | 0
1736 | Story3 | B28 | 50 MPa RC Beam (25 cm x 25 cm) | Beam | 50MPa | Concrete Rectangular | 250 | 250 | 625 | 6900 | 0.43 | 1055.05 | G300E | 2898000 | 22.74 | G300E | 313322.73 | 2.46
1737 | Story3 | B29 | 50 MPa RC Beam (25 cm x 25 cm) | Beam | 50MPa | Concrete Rectangular | 250 | 250 | 625 | 4500 | 0.28 | 688.07 | G300E | 1765285.71 | 13.85 | G300E | 475018.39 | 3.73
1738 | Story3 | B3 | 50 MPa RC Beam (25 cm x 25 cm) | Beam | 50MPa | Concrete Rectangular | 250 | 250 | 625 | 6900 | 0.43 | 1055.05 | G300E | 3397622.73 | 26.66 | G300E | 567943.7 | 4.46
1739 | Story3 | B30 | 50 MPa RC Beam (25 cm x 25 cm) | Beam | 50MPa | Concrete Rectangular | 250 | 250 | 625 | 6900 | 0.43 | 1055.05 | G300E | 2820531.82 | 22.13 | G300E | 626645.45 | 4.92
1740 | Story3 | B31 | 50 MPa RC Beam (25 cm x 25 cm) | Beam | 50MPa | Concrete Rectangular | 250 | 250 | 625 | 6900 | 0.43 | 1055.05 | G300E | 2891100 | 22.68 | G300E | 626645.45 | 4.92
1741 | Story3 | B32 | 50 MPa RC Beam (25 cm x 25 cm) | Beam | 50MPa | Concrete Rectangular | 250 | 250 | 625 | 4500 | 0.28 | 688.07 | G300E | 1741178.57 | 13.66 | G300E | 665652.05 | 5.22
1742 | Story3 | B33 | 50 MPa RC Beam (25 cm x 25 cm) | Beam | 50MPa | Concrete Rectangular | 250 | 250 | 625 | 6900 | 0.43 | 1055.05 | G300E | 2906154.55 | 22.8 | G300E | 626645.45 | 4.92
1743 | Story3 | B34 | 50 MPa RC Beam (25 cm x 25 cm) | Beam | 50MPa | Concrete Rectangular | 250 | 250 | 625 | 4500 | 0.28 | 688.07 | G300E | 1626750 | 12.76 | G300E | 642214.29 | 5.04
1744 | Story3 | B35 | 50 MPa RC Beam (25 cm x 25 cm) | Beam | 50MPa | Concrete Rectangular | 250 | 250 | 625 | 6900 | 0.43 | 1055.05 | G300E | 2446363.64 | 19.2 | G300E | 626645.45 | 4.92
1745 | Story3 | B36 | 50 MPa RC Beam (25 cm x 25 cm) | Beam | 50MPa | Concrete Rectangular | 250 | 250 | 625 | 4800 | 0.3 | 733.94 | G300E | 1952320 | 15.32 | G300E | 745920 | 5.85
1746 | Story3 | B4 | 50 MPa RC Beam (25 cm x 25 cm) | Beam | 50MPa | Concrete Rectangular | 250 | 250 | 625 | 4500 | 0.28 | 688.07 | G300E | 1477928.57 | 11.6 | G300E | 914142.86 | 7.17
1747 | Story3 | B40 | 50 MPa RC Beam (25 cm x 25 cm) | Beam | 50MPa | Concrete Rectangular | 250 | 250 | 625 | 4500 | 0.28 | 688.07 | G300E | 1832700 | 14.38 | G300E | 699300 | 5.49
1748 | Story3 | B41 | 50 MPa RC Beam (25 cm x 25 cm) | Beam | 50MPa | Concrete Rectangular | 250 | 250 | 625 | 6900 | 0.43 | 1055.05 | G300E | 2442913.64 | 19.17 | G300E | 626645.45 | 4.92
1749 | Story3 | B42 | 50 MPa RC Beam (25 cm x 25 cm) | Beam | 50MPa | Concrete Rectangular | 250 | 250 | 625 | 4500 | 0.28 | 688.07 | G300E | 1624821.43 | 12.75 | G300E | 214071.43 | 1.68
1750 | Story3 | B43 | 50 MPa RC Beam (25 cm x 25 cm) | Beam | 50MPa | Concrete Rectangular | 250 | 250 | 625 | 6900 | 0.43 | 1055.05 | G300E | 2903645.45 | 22.78 | G300E | 626645.45 | 4.92
1751 | Story3 | B44 | 50 MPa RC Beam (25 cm x 25 cm) | Beam | 50MPa | Concrete Rectangular | 250 | 250 | 625 | 4500 | 0.28 | 688.07 | G300E | 1741178.57 | 13.66 | G300E | 558616.34 | 4.38
1752 | Story3 | B45 | 50 MPa RC Beam (25 cm x 25 cm) | Beam | 50MPa | Concrete Rectangular | 250 | 250 | 625 | 6900 | 0.43 | 1055.05 | G300E | 2756863.64 | 21.63 | G300E | 626645.45 | 4.92
1753 | Story3 | B46 | 50 MPa RC Beam (25 cm x 25 cm) | Beam | 50MPa | Concrete Rectangular | 250 | 250 | 625 | 6900 | 0.43 | 1055.05 | G300E | 2883886.36 | 22.63 | G300E | 742377.27 | 5.82
1754 | Story3 | B47 | 50 MPa RC Beam (25 cm x 25 cm) | Beam | 50MPa | Concrete Rectangular | 250 | 250 | 625 | 4500 | 0.28 | 688.07 | G300E | 1856250 | 14.56 | G300E | 665652.05 | 5.22
1755 | Story3 | B48 | 50 MPa RC Beam (25 cm x 25 cm) | Beam | 50MPa | Concrete Rectangular | 250 | 250 | 625 | 6900 | 0.43 | 1055.05 | G300E | 2907095.45 | 22.81 | G300E | 626645.45 | 4.92
1756 | Story3 | B49 | 50 MPa RC Beam (25 cm x 25 cm) | Beam | 50MPa | Concrete Rectangular | 250 | 250 | 625 | 4500 | 0.28 | 688.07 | G300E | 1816714.29 | 14.25 | G300E | 642214.29 | 5.04
1757 | Story3 | B5 | 50 MPa RC Beam (25 cm x 25 cm) | Beam | 50MPa | Concrete Rectangular | 250 | 250 | 625 | 6900 | 0.43 | 1055.05 | G300E | 3357163.64 | 26.34 | G300E | 567943.7 | 4.46
1758 | Story3 | B50 | 50 MPa RC Beam (25 cm x 25 cm) | Beam | 50MPa | Concrete Rectangular | 250 | 250 | 625 | 6900 | 0.43 | 1055.05 | G300E | 2898000 | 22.74 | G300E | 626645.45 | 4.92
1759 | Story3 | B51 | 50 MPa RC Beam (25 cm x 25 cm) | Beam | 50MPa | Concrete Rectangular | 250 | 250 | 625 | 4800 | 0.3 | 733.94 | G300E | 2151040 | 16.88 | G300E | 745920 | 5.85
1760 | Story3 | B52 | 50 MPa RC Beam (25 cm x 25 cm) | Beam | 50MPa | Concrete Rectangular | 250 | 250 | 625 | 6900 | 0.43 | 1055.05 | G300E | 3104700 | 24.36 | G300E | 699300 | 5.49
1761 | Story3 | B54 | 50 MPa RC Beam (25 cm x 25 cm) | Beam | 50MPa | Concrete Rectangular | 250 | 250 | 625 | 6900 | 0.43 | 1055.05 | G300E | 3108300 | 24.39 | G300E | 699300 | 5.49
1762 | Story3 | B55 | 50 MPa RC Beam (25 cm x 25 cm) | Beam | 50MPa | Concrete Rectangular | 250 | 250 | 625 | 4500 | 0.28 | 688.07 | G300E | 2089800 | 16.4 | G300E | 621275.25 | 4.87
1763 | Story3 | B56 | 50 MPa RC Beam (25 cm x 25 cm) | Beam | 50MPa | Concrete Rectangular | 250 | 250 | 625 | 6900 | 0.43 | 1055.05 | G300E | 2895177.27 | 22.72 | G300E | 649515.03 | 5.1
1764 | Story3 | B57 | 50 MPa RC Beam (25 cm x 25 cm) | Beam | 50MPa | Concrete Rectangular | 250 | 250 | 625 | 4500 | 0.28 | 688.07 | G300E | 1815107.14 | 14.24 | G300E | 214071.43 | 1.68
1765 | Story3 | B58 | 50 MPa RC Beam (25 cm x 25 cm) | Beam | 50MPa | Concrete Rectangular | 250 | 250 | 625 | 6900 | 0.43 | 1055.05 | G300E | 2946012.5 | 23.12 | G300E | 587913.78 | 4.61
1766 | Story3 | B59 | 50 MPa RC Beam (25 cm x 25 cm) | Beam | 50MPa | Concrete Rectangular | 250 | 250 | 625 | 4500 | 0.28 | 688.07 | G300E | 1855607.14 | 14.56 | G300E | 558616.34 | 4.38
1767 | Story3 | B6 | 50 MPa RC Beam (25 cm x 25 cm) | Beam | 50MPa | Concrete Rectangular | 250 | 250 | 625 | 4500 | 0.28 | 688.07 | G300E | 1476964.29 | 11.59 | G300E | 893892.86 | 7.01
1768 | Story3 | B60 | 50 MPa RC Beam (25 cm x 25 cm) | Beam | 50MPa | Concrete Rectangular | 250 | 250 | 625 | 6900 | 0.43 | 1055.05 | G300E | 2737418.18 | 21.48 | G300E | 735790.91 | 5.77
1769 | Story3 | B61 | 50 MPa RC Beam (25 cm x 25 cm) | Beam | 50MPa | Concrete Rectangular | 250 | 250 | 625 | 6900 | 0.43 | 1055.05 | G300E | 3223868.18 | 25.3 | G300E | 748310.49 | 5.87
1770 | Story3 | B62 | 50 MPa RC Beam (25 cm x 25 cm) | Beam | 50MPa | Concrete Rectangular | 250 | 250 | 625 | 4500 | 0.28 | 688.07 | G300E | 2013428.57 | 15.8 | G300E | 689089.82 | 5.41
1771 | Story3 | B63 | 50 MPa RC Beam (25 cm x 25 cm) | Beam | 50MPa | Concrete Rectangular | 250 | 250 | 625 | 6900 | 0.43 | 1055.05 | G300E | 3397622.73 | 26.66 | G300E | 672384.61 | 5.28
1772 | Story3 | B64 | 50 MPa RC Beam (25 cm x 25 cm) | Beam | 50MPa | Concrete Rectangular | 250 | 250 | 625 | 4500 | 0.28 | 688.07 | G300E | 1861714.29 | 14.61 | G300E | 535178.57 | 4.2
1773 | Story3 | B65 | 50 MPa RC Beam (25 cm x 25 cm) | Beam | 50MPa | Concrete Rectangular | 250 | 250 | 625 | 6900 | 0.43 | 1055.05 | G300E | 3357163.64 | 26.34 | G300E | 672384.61 | 5.28
1774 | Story3 | B66 | 50 MPa RC Beam (25 cm x 25 cm) | Beam | 50MPa | Concrete Rectangular | 250 | 250 | 625 | 4500 | 0.28 | 688.07 | G300E | 1843071.43 | 14.46 | G300E | 535178.57 | 4.2
1775 | Story3 | B67 | 50 MPa RC Beam (25 cm x 25 cm) | Beam | 50MPa | Concrete Rectangular | 250 | 250 | 625 | 6900 | 0.43 | 1055.05 | G300E | 3389154.55 | 26.59 | G300E | 695254.19 | 5.46
1776 | Story3 | B68 | 50 MPa RC Beam (25 cm x 25 cm) | Beam | 50MPa | Concrete Rectangular | 250 | 250 | 625 | 4500 | 0.28 | 688.07 | G300E | 1756285.71 | 13.78 | G300E | 535178.57 | 4.2
1777 | Story3 | B69 | 50 MPa RC Beam (25 cm x 25 cm) | Beam | 50MPa | Concrete Rectangular | 250 | 250 | 625 | 6900 | 0.43 | 1055.05 | G300E | 3388840.91 | 26.59 | G300E | 695254.19 | 5.46
1778 | Story3 | B7 | 50 MPa RC Beam (25 cm x 25 cm) | Beam | 50MPa | Concrete Rectangular | 250 | 250 | 625 | 6900 | 0.43 | 1055.05 | G300E | 3389154.55 | 26.59 | G300E | 590813.28 | 4.64
1779 | Story3 | B70 | 50 MPa RC Beam (25 cm x 25 cm) | Beam | 50MPa | Concrete Rectangular | 250 | 250 | 625 | 4500 | 0.28 | 688.07 | G300E | 1844035.71 | 14.47 | G300E | 535178.57 | 4.2
1780 | Story3 | B71 | 50 MPa RC Beam (25 cm x 25 cm) | Beam | 50MPa | Concrete Rectangular | 250 | 250 | 625 | 6900 | 0.43 | 1055.05 | G300E | 3356222.73 | 26.33 | G300E | 672384.61 | 5.28
1781 | Story3 | B72 | 50 MPa RC Beam (25 cm x 25 cm) | Beam | 50MPa | Concrete Rectangular | 250 | 250 | 625 | 4500 | 0.28 | 688.07 | G300E | 1865571.43 | 14.64 | G300E | 344544.91 | 2.7
1782 | Story3 | B73 | 50 MPa RC Beam (25 cm x 25 cm) | Beam | 50MPa | Concrete Rectangular | 250 | 250 | 625 | 6900 | 0.43 | 1055.05 | G300E | 3399818.18 | 26.68 | G300E | 672384.61 | 5.28
1783 | Story3 | B74 | 50 MPa RC Beam (25 cm x 25 cm) | Beam | 50MPa | Concrete Rectangular | 250 | 250 | 625 | 4500 | 0.28 | 688.07 | G300E | 1982382.35 | 15.55 | G300E | 269594.34 | 2.12
1784 | Story3 | B75 | 50 MPa RC Beam (25 cm x 25 cm) | Beam | 50MPa | Concrete Rectangular | 250 | 250 | 625 | 6900 | 0.43 | 1055.05 | G300E | 3191664 | 25.04 | G300E | 1043786.46 | 8.19
1785 | Story3 | B76 | 50 MPa RC Beam (25 cm x 25 cm) | Beam | 50MPa | Concrete Rectangular | 250 | 250 | 625 | 4500 | 0.28 | 688.07 | G300E | 1899321.43 | 14.9 | G300E | 906428.57 | 7.11
1786 | Story3 | B77 | 50 MPa RC Beam (25 cm x 25 cm) | Beam | 50MPa | Concrete Rectangular | 250 | 250 | 625 | 4500 | 0.28 | 688.07 | G300E | 1852392.86 | 14.53 | G300E | 914142.86 | 7.17
1787 | Story3 | B78 | 50 MPa RC Beam (25 cm x 25 cm) | Beam | 50MPa | Concrete Rectangular | 250 | 250 | 625 | 4500 | 0.28 | 688.07 | G300E | 1854000 | 14.55 | G300E | 893892.86 | 7.01
1788 | Story3 | B79 | 50 MPa RC Beam (25 cm x 25 cm) | Beam | 50MPa | Concrete Rectangular | 250 | 250 | 625 | 4500 | 0.28 | 688.07 | G300E | 1851750 | 14.53 | G300E | 877500 | 6.89
1789 | Story3 | B8 | 50 MPa RC Beam (25 cm x 25 cm) | Beam | 50MPa | Concrete Rectangular | 250 | 250 | 625 | 4500 | 0.28 | 688.07 | G300E | 1553142.86 | 12.19 | G300E | 877500 | 6.89
1790 | Story3 | B80 | 50 MPa RC Beam (25 cm x 25 cm) | Beam | 50MPa | Concrete Rectangular | 250 | 250 | 625 | 4500 | 0.28 | 688.07 | G300E | 1854000 | 14.55 | G300E | 893892.86 | 7.01
1791 | Story3 | B81 | 50 MPa RC Beam (25 cm x 25 cm) | Beam | 50MPa | Concrete Rectangular | 250 | 250 | 625 | 4500 | 0.28 | 688.07 | G300E | 1852392.86 | 14.53 | G300E | 914142.86 | 7.17
1792 | Story3 | B82 | 50 MPa RC Beam (25 cm x 25 cm) | Beam | 50MPa | Concrete Rectangular | 250 | 250 | 625 | 4500 | 0.28 | 688.07 | G300E | 1899000 | 14.9 | G300E | 903535.71 | 7.09
1793 | Story3 | B9 | 50 MPa RC Beam (25 cm x 25 cm) | Beam | 50MPa | Concrete Rectangular | 250 | 250 | 625 | 6900 | 0.43 | 1055.05 | G300E | 3389154.55 | 26.59 | G300E | 590813.28 | 4.64
1794 | Story30 | B1 | 50 MPa RC Beam (32.5 cm x 25 cm) | Beam | 50MPa | Concrete Rectangular | 250 | 325 | 812.5 | 7050 | 0.57 | 1401.38 | G300E | 3220087.5 | 25.27 | G300E | 2793075.46 | 21.92
1795 | Story30 | B10 | 50 MPa RC Beam (32.5 cm x 25 cm) | Beam | 50MPa | Concrete Rectangular | 250 | 325 | 812.5 | 4650 | 0.38 | 924.31 | G300E | 1475212.5 | 11.58 | G300E | 1729098.29 | 13.57
1796 | Story30 | B11 | 50 MPa RC Beam (32.5 cm x 25 cm) | Beam | 50MPa | Concrete Rectangular | 250 | 325 | 812.5 | 7050 | 0.57 | 1401.38 | G300E | 3507962.5 | 27.52 | G300E | 2094254.64 | 16.43
1797 | Story30 | B12 | 50 MPa RC Beam (32.5 cm x 25 cm) | Beam | 50MPa | Concrete Rectangular | 250 | 325 | 812.5 | 4650 | 0.38 | 924.31 | G300E | 1475212.5 | 11.58 | G300E | 1863827.82 | 14.62
1798 | Story30 | B13 | 50 MPa RC Beam (32.5 cm x 25 cm) | Beam | 50MPa | Concrete Rectangular | 250 | 325 | 812.5 | 7050 | 0.57 | 1401.38 | G300E | 3586393.75 | 28.14 | G300E | 1746511.04 | 13.7
1799 | Story30 | B14 | 50 MPa RC Beam (32.5 cm x 25 cm) | Beam | 50MPa | Concrete Rectangular | 250 | 325 | 812.5 | 4650 | 0.38 | 924.31 | G300E | 1483931.25 | 11.64 | G300E | 1870682.36 | 14.68
1800 | Story30 | B15 | 50 MPa RC Beam (32.5 cm x 25 cm) | Beam | 50MPa | Concrete Rectangular | 250 | 325 | 812.5 | 7050 | 0.57 | 1401.38 | G300E | 3220087.5 | 25.27 | G300E | 2793075.46 | 21.92
1801 | Story30 | B16 | 50 MPa RC Beam (32.5 cm x 25 cm) | Beam | 50MPa | Concrete Rectangular | 250 | 325 | 812.5 | 7050 | 0.57 | 1401.38 | G300E | 2823231.25 | 22.15 | G300E | 2536925.46 | 19.91
1802 | Story30 | B17 | 50 MPa RC Beam (32.5 cm x 25 cm) | Beam | 50MPa | Concrete Rectangular | 250 | 325 | 812.5 | 4650 | 0.38 | 924.31 | G300E | 1788796.88 | 14.04 | G300E | 110529.99 | 0.87
1803 | Story30 | B18 | 50 MPa RC Beam (32.5 cm x 25 cm) | Beam | 50MPa | Concrete Rectangular | 250 | 325 | 812.5 | 7050 | 0.57 | 1401.38 | G300E | 3121681.25 | 24.49 | G300E | 1625712.96 | 12.76
1804 | Story30 | B19 | 50 MPa RC Beam (32.5 cm x 25 cm) | Beam | 50MPa | Concrete Rectangular | 250 | 325 | 812.5 | 4650 | 0.38 | 924.31 | G300E | 1415343.75 | 11.11 | G300E | 220393.14 | 1.73
1805 | Story30 | B2 | 50 MPa RC Beam (32.5 cm x 25 cm) | Beam | 50MPa | Concrete Rectangular | 250 | 325 | 812.5 | 4650 | 0.38 | 924.31 | G300E | 1483931.25 | 11.64 | G300E | 1870682.36 | 14.68
1806 | Story30 | B20 | 50 MPa RC Beam (32.5 cm x 25 cm) | Beam | 50MPa | Concrete Rectangular | 250 | 325 | 812.5 | 7050 | 0.57 | 1401.38 | G300E | 3078500 | 24.16 | G300E | 2065517.59 | 16.21
1807 | Story30 | B21 | 50 MPa RC Beam (32.5 cm x 25 cm) | Beam | 50MPa | Concrete Rectangular | 250 | 325 | 812.5 | 4650 | 0.38 | 924.31 | G300E | 1851281.25 | 14.53 | G300E | 110196.57 | 0.86
1808 | Story30 | B22 | 50 MPa RC Beam (32.5 cm x 25 cm) | Beam | 50MPa | Concrete Rectangular | 250 | 325 | 812.5 | 7200 | 0.58 | 1431.19 | G300E | 3294300 | 25.85 | G300E | 1182702.6 | 9.28
1809 | Story30 | B23 | 50 MPa RC Beam (32.5 cm x 25 cm) | Beam | 50MPa | Concrete Rectangular | 250 | 325 | 812.5 | 4650 | 0.38 | 924.31 | G300E | 1531012.5 | 12.01 | G300E | 1145743.14 | 8.99
1810 | Story30 | B24 | 50 MPa RC Beam (32.5 cm x 25 cm) | Beam | 50MPa | Concrete Rectangular | 250 | 325 | 812.5 | 7200 | 0.58 | 1431.19 | G300E | 3296400 | 25.86 | G300E | 1182702.6 | 9.28
1811 | Story30 | B25 | 50 MPa RC Beam (32.5 cm x 25 cm) | Beam | 50MPa | Concrete Rectangular | 250 | 325 | 812.5 | 4650 | 0.38 | 924.31 | G300E | 1851281.25 | 14.53 | G300E | 110196.57 | 0.86
1812 | Story30 | B26 | 50 MPa RC Beam (32.5 cm x 25 cm) | Beam | 50MPa | Concrete Rectangular | 250 | 325 | 812.5 | 7050 | 0.57 | 1401.38 | G300E | 3078500 | 24.16 | G300E | 2065517.59 | 16.21
1813 | Story30 | B27 | 50 MPa RC Beam (32.5 cm x 25 cm) | Beam | 50MPa | Concrete Rectangular | 250 | 325 | 812.5 | 4650 | 0.38 | 924.31 | G300E | 1415343.75 | 11.11 | G300E | 220393.14 | 1.73
1814 | Story30 | B28 | 50 MPa RC Beam (32.5 cm x 25 cm) | Beam | 50MPa | Concrete Rectangular | 250 | 325 | 812.5 | 7050 | 0.57 | 1401.38 | G300E | 3121681.25 | 24.49 | G300E | 1625712.96 | 12.76
1815 | Story30 | B29 | 50 MPa RC Beam (32.5 cm x 25 cm) | Beam | 50MPa | Concrete Rectangular | 250 | 325 | 812.5 | 4650 | 0.38 | 924.31 | G300E | 1788796.88 | 14.04 | G300E | 110529.99 | 0.87
1816 | Story30 | B3 | 50 MPa RC Beam (32.5 cm x 25 cm) | Beam | 50MPa | Concrete Rectangular | 250 | 325 | 812.5 | 7050 | 0.57 | 1401.38 | G300E | 3586393.75 | 28.14 | G300E | 1746512 | 13.7
1817 | Story30 | B30 | 50 MPa RC Beam (32.5 cm x 25 cm) | Beam | 50MPa | Concrete Rectangular | 250 | 325 | 812.5 | 7050 | 0.57 | 1401.38 | G300E | 2823231.25 | 22.15 | G300E | 2536925.46 | 19.91
1818 | Story30 | B31 | 50 MPa RC Beam (32.5 cm x 25 cm) | Beam | 50MPa | Concrete Rectangular | 250 | 325 | 812.5 | 7050 | 0.57 | 1401.38 | G300E | 2625537.5 | 20.6 | G300E | 2093362.96 | 16.43
1819 | Story30 | B32 | 50 MPa RC Beam (32.5 cm x 25 cm) | Beam | 50MPa | Concrete Rectangular | 250 | 325 | 812.5 | 4650 | 0.38 | 924.31 | G300E | 1765837.5 | 13.86 | G300E | 1145743.14 | 8.99
1820 | Story30 | B33 | 50 MPa RC Beam (32.5 cm x 25 cm) | Beam | 50MPa | Concrete Rectangular | 250 | 325 | 812.5 | 7050 | 0.57 | 1401.38 | G300E | 2744212.5 | 21.53 | G300E | 222762.96 | 1.75
1821 | Story30 | B34 | 50 MPa RC Beam (32.5 cm x 25 cm) | Beam | 50MPa | Concrete Rectangular | 250 | 325 | 812.5 | 4650 | 0.38 | 924.31 | G300E | 1761187.5 | 13.82 | G300E | 1145743.14 | 8.99
1822 | Story30 | B35 | 50 MPa RC Beam (32.5 cm x 25 cm) | Beam | 50MPa | Concrete Rectangular | 250 | 325 | 812.5 | 7050 | 0.57 | 1401.38 | G300E | 2448112.5 | 19.21 | G300E | 1158062.96 | 9.09
1823 | Story30 | B36 | 50 MPa RC Beam (32.5 cm x 25 cm) | Beam | 50MPa | Concrete Rectangular | 250 | 325 | 812.5 | 4800 | 0.39 | 954.13 | G300E | 1642500 | 12.89 | G300E | 1182702.6 | 9.28
1824 | Story30 | B4 | 50 MPa RC Beam (32.5 cm x 25 cm) | Beam | 50MPa | Concrete Rectangular | 250 | 325 | 812.5 | 4650 | 0.38 | 924.31 | G300E | 1475212.5 | 11.58 | G300E | 1863827.82 | 14.62
1825 | Story30 | B40 | 50 MPa RC Beam (32.5 cm x 25 cm) | Beam | 50MPa | Concrete Rectangular | 250 | 325 | 812.5 | 4650 | 0.38 | 924.31 | G300E | 1593787.5 | 12.51 | G300E | 1145743.14 | 8.99
1826 | Story30 | B41 | 50 MPa RC Beam (32.5 cm x 25 cm) | Beam | 50MPa | Concrete Rectangular | 250 | 325 | 812.5 | 7050 | 0.57 | 1401.38 | G300E | 2446350 | 19.19 | G300E | 1158062.96 | 9.09
1827 | Story30 | B42 | 50 MPa RC Beam (32.5 cm x 25 cm) | Beam | 50MPa | Concrete Rectangular | 250 | 325 | 812.5 | 4650 | 0.38 | 924.31 | G300E | 1760025 | 13.81 | G300E | 1145743.14 | 8.99
1828 | Story30 | B43 | 50 MPa RC Beam (32.5 cm x 25 cm) | Beam | 50MPa | Concrete Rectangular | 250 | 325 | 812.5 | 7050 | 0.57 | 1401.38 | G300E | 2746562.5 | 21.55 | G300E | 222762.96 | 1.75
1829 | Story30 | B44 | 50 MPa RC Beam (32.5 cm x 25 cm) | Beam | 50MPa | Concrete Rectangular | 250 | 325 | 812.5 | 4650 | 0.38 | 924.31 | G300E | 1765837.5 | 13.86 | G300E | 1145743.14 | 8.99
1830 | Story30 | B45 | 50 MPa RC Beam (32.5 cm x 25 cm) | Beam | 50MPa | Concrete Rectangular | 250 | 325 | 812.5 | 7050 | 0.57 | 1401.38 | G300E | 2625537.5 | 20.6 | G300E | 2093362.96 | 16.43
1831 | Story30 | B46 | 50 MPa RC Beam (32.5 cm x 25 cm) | Beam | 50MPa | Concrete Rectangular | 250 | 325 | 812.5 | 7050 | 0.57 | 1401.38 | G300E | 2823231.25 | 22.15 | G300E | 2536925.46 | 19.91
1832 | Story30 | B47 | 50 MPa RC Beam (32.5 cm x 25 cm) | Beam | 50MPa | Concrete Rectangular | 250 | 325 | 812.5 | 4650 | 0.38 | 924.31 | G300E | 1765837.5 | 13.86 | G300E | 1145743.14 | 8.99
1833 | Story30 | B48 | 50 MPa RC Beam (32.5 cm x 25 cm) | Beam | 50MPa | Concrete Rectangular | 250 | 325 | 812.5 | 7050 | 0.57 | 1401.38 | G300E | 3121681.25 | 24.49 | G300E | 1625712.96 | 12.76
1834 | Story30 | B49 | 50 MPa RC Beam (32.5 cm x 25 cm) | Beam | 50MPa | Concrete Rectangular | 250 | 325 | 812.5 | 4650 | 0.38 | 924.31 | G300E | 1761187.5 | 13.82 | G300E | 1145743.14 | 8.99
1835 | Story30 | B5 | 50 MPa RC Beam (32.5 cm x 25 cm) | Beam | 50MPa | Concrete Rectangular | 250 | 325 | 812.5 | 7050 | 0.57 | 1401.38 | G300E | 3507962.5 | 27.52 | G300E | 2094255.6 | 16.43
1836 | Story30 | B50 | 50 MPa RC Beam (32.5 cm x 25 cm) | Beam | 50MPa | Concrete Rectangular | 250 | 325 | 812.5 | 7050 | 0.57 | 1401.38 | G300E | 3078500 | 24.16 | G300E | 2065517.59 | 16.21
1837 | Story30 | B51 | 50 MPa RC Beam (32.5 cm x 25 cm) | Beam | 50MPa | Concrete Rectangular | 250 | 325 | 812.5 | 4800 | 0.39 | 954.13 | G300E | 1642500 | 12.89 | G300E | 1182702.6 | 9.28
1838 | Story30 | B52 | 50 MPa RC Beam (32.5 cm x 25 cm) | Beam | 50MPa | Concrete Rectangular | 250 | 325 | 812.5 | 7050 | 0.57 | 1401.38 | G300E | 3225962.5 | 25.31 | G300E | 1158062.96 | 9.09
1839 | Story30 | B54 | 50 MPa RC Beam (32.5 cm x 25 cm) | Beam | 50MPa | Concrete Rectangular | 250 | 325 | 812.5 | 7050 | 0.57 | 1401.38 | G300E | 3233012.5 | 25.37 | G300E | 1158062.96 | 9.09
1840 | Story30 | B55 | 50 MPa RC Beam (32.5 cm x 25 cm) | Beam | 50MPa | Concrete Rectangular | 250 | 325 | 812.5 | 4650 | 0.38 | 924.31 | G300E | 1601770 | 12.57 | G300E | 916594.52 | 7.19
1841 | Story30 | B56 | 50 MPa RC Beam (32.5 cm x 25 cm) | Beam | 50MPa | Concrete Rectangular | 250 | 325 | 812.5 | 7050 | 0.57 | 1401.38 | G300E | 3081731.25 | 24.18 | G300E | 1597867.59 | 12.54
1842 | Story30 | B57 | 50 MPa RC Beam (32.5 cm x 25 cm) | Beam | 50MPa | Concrete Rectangular | 250 | 325 | 812.5 | 4650 | 0.38 | 924.31 | G300E | 1759734.38 | 13.81 | G300E | 1145743.14 | 8.99
1843 | Story30 | B58 | 50 MPa RC Beam (32.5 cm x 25 cm) | Beam | 50MPa | Concrete Rectangular | 250 | 325 | 812.5 | 7050 | 0.57 | 1401.38 | G300E | 3011818.75 | 23.63 | G300E | 1570022.22 | 12.32
1844 | Story30 | B59 | 50 MPa RC Beam (32.5 cm x 25 cm) | Beam | 50MPa | Concrete Rectangular | 250 | 325 | 812.5 | 4650 | 0.38 | 924.31 | G300E | 1764093.75 | 13.84 | G300E | 1145743.14 | 8.99
1845 | Story30 | B6 | 50 MPa RC Beam (32.5 cm x 25 cm) | Beam | 50MPa | Concrete Rectangular | 250 | 325 | 812.5 | 4650 | 0.38 | 924.31 | G300E | 1475212.5 | 11.58 | G300E | 1729098.29 | 13.57
1846 | Story30 | B60 | 50 MPa RC Beam (32.5 cm x 25 cm) | Beam | 50MPa | Concrete Rectangular | 250 | 325 | 812.5 | 7050 | 0.57 | 1401.38 | G300E | 2791212.5 | 21.9 | G300E | 2516950.46 | 19.75
1847 | Story30 | B61 | 50 MPa RC Beam (32.5 cm x 25 cm) | Beam | 50MPa | Concrete Rectangular | 250 | 325 | 812.5 | 7050 | 0.57 | 1401.38 | G300E | 2710137.5 | 21.26 | G300E | 2909987.96 | 22.83
1848 | Story30 | B62 | 50 MPa RC Beam (32.5 cm x 25 cm) | Beam | 50MPa | Concrete Rectangular | 250 | 325 | 812.5 | 4650 | 0.38 | 924.31 | G300E | 1788796.88 | 14.04 | G300E | 110529.05 | 0.87
1849 | Story30 | B63 | 50 MPa RC Beam (32.5 cm x 25 cm) | Beam | 50MPa | Concrete Rectangular | 250 | 325 | 812.5 | 7050 | 0.57 | 1401.38 | G300E | 2873168.75 | 22.54 | G300E | 1863423.54 | 14.62
1850 | Story30 | B64 | 50 MPa RC Beam (32.5 cm x 25 cm) | Beam | 50MPa | Concrete Rectangular | 250 | 325 | 812.5 | 4650 | 0.38 | 924.31 | G300E | 1415343.75 | 11.11 | G300E | 220393.14 | 1.73
1851 | Story30 | B65 | 50 MPa RC Beam (32.5 cm x 25 cm) | Beam | 50MPa | Concrete Rectangular | 250 | 325 | 812.5 | 7050 | 0.57 | 1401.38 | G300E | 2823818.75 | 22.16 | G300E | 2094254.64 | 16.43
1852 | Story30 | B66 | 50 MPa RC Beam (32.5 cm x 25 cm) | Beam | 50MPa | Concrete Rectangular | 250 | 325 | 812.5 | 4650 | 0.38 | 924.31 | G300E | 1851281.25 | 14.53 | G300E | 110196.57 | 0.86
1853 | Story30 | B67 | 50 MPa RC Beam (32.5 cm x 25 cm) | Beam | 50MPa | Concrete Rectangular | 250 | 325 | 812.5 | 7050 | 0.57 | 1401.38 | G300E | 3570531.25 | 28.02 | G300E | 1625712.96 | 12.76
1854 | Story30 | B68 | 50 MPa RC Beam (32.5 cm x 25 cm) | Beam | 50MPa | Concrete Rectangular | 250 | 325 | 812.5 | 4650 | 0.38 | 924.31 | G300E | 1531012.5 | 12.01 | G300E | 1145743.14 | 8.99
1855 | Story30 | B69 | 50 MPa RC Beam (32.5 cm x 25 cm) | Beam | 50MPa | Concrete Rectangular | 250 | 325 | 812.5 | 7050 | 0.57 | 1401.38 | G300E | 3569062.5 | 28 | G300E | 1625712.96 | 12.76
1856 | Story30 | B7 | 50 MPa RC Beam (32.5 cm x 25 cm) | Beam | 50MPa | Concrete Rectangular | 250 | 325 | 812.5 | 7050 | 0.57 | 1401.38 | G300E | 3570531.25 | 28.02 | G300E | 1625712.96 | 12.76
1857 | Story30 | B70 | 50 MPa RC Beam (32.5 cm x 25 cm) | Beam | 50MPa | Concrete Rectangular | 250 | 325 | 812.5 | 4650 | 0.38 | 924.31 | G300E | 1850409.38 | 14.52 | G300E | 110196.57 | 0.86
1858 | Story30 | B71 | 50 MPa RC Beam (32.5 cm x 25 cm) | Beam | 50MPa | Concrete Rectangular | 250 | 325 | 812.5 | 7050 | 0.57 | 1401.38 | G300E | 2823231.25 | 22.15 | G300E | 2094185.9 | 16.43
1859 | Story30 | B72 | 50 MPa RC Beam (32.5 cm x 25 cm) | Beam | 50MPa | Concrete Rectangular | 250 | 325 | 812.5 | 4650 | 0.38 | 924.31 | G300E | 1419412.5 | 11.14 | G300E | 220393.14 | 1.73
1860 | Story30 | B73 | 50 MPa RC Beam (32.5 cm x 25 cm) | Beam | 50MPa | Concrete Rectangular | 250 | 325 | 812.5 | 7050 | 0.57 | 1401.38 | G300E | 2877575 | 22.58 | G300E | 1395495.73 | 10.95
1861 | Story30 | B74 | 50 MPa RC Beam (32.5 cm x 25 cm) | Beam | 50MPa | Concrete Rectangular | 250 | 325 | 812.5 | 4650 | 0.38 | 924.31 | G300E | 1773838.24 | 13.92 | G300E | 217402.2 | 1.71
1862 | Story30 | B75 | 50 MPa RC Beam (32.5 cm x 25 cm) | Beam | 50MPa | Concrete Rectangular | 250 | 325 | 812.5 | 7050 | 0.57 | 1401.38 | G300E | 3134712 | 24.6 | G300E | 2973164 | 23.33
1863 | Story30 | B76 | 50 MPa RC Beam (32.5 cm x 25 cm) | Beam | 50MPa | Concrete Rectangular | 250 | 325 | 812.5 | 4650 | 0.38 | 924.31 | G300E | 1483931.25 | 11.64 | G300E | 1870682.36 | 14.68
1864 | Story30 | B77 | 50 MPa RC Beam (32.5 cm x 25 cm) | Beam | 50MPa | Concrete Rectangular | 250 | 325 | 812.5 | 4650 | 0.38 | 924.31 | G300E | 1475212.5 | 11.58 | G300E | 1863827.82 | 14.62
1865 | Story30 | B78 | 50 MPa RC Beam (32.5 cm x 25 cm) | Beam | 50MPa | Concrete Rectangular | 250 | 325 | 812.5 | 4650 | 0.38 | 924.31 | G300E | 1475212.5 | 11.58 | G300E | 1729098.29 | 13.57
1866 | Story30 | B79 | 50 MPa RC Beam (32.5 cm x 25 cm) | Beam | 50MPa | Concrete Rectangular | 250 | 325 | 812.5 | 4650 | 0.38 | 924.31 | G300E | 1475212.5 | 11.58 | G300E | 997425 | 7.83
1867 | Story30 | B8 | 50 MPa RC Beam (32.5 cm x 25 cm) | Beam | 50MPa | Concrete Rectangular | 250 | 325 | 812.5 | 4650 | 0.38 | 924.31 | G300E | 1475212.5 | 11.58 | G300E | 997425 | 7.83
1868 | Story30 | B80 | 50 MPa RC Beam (32.5 cm x 25 cm) | Beam | 50MPa | Concrete Rectangular | 250 | 325 | 812.5 | 4650 | 0.38 | 924.31 | G300E | 1475212.5 | 11.58 | G300E | 1729098.29 | 13.57
1869 | Story30 | B81 | 50 MPa RC Beam (32.5 cm x 25 cm) | Beam | 50MPa | Concrete Rectangular | 250 | 325 | 812.5 | 4650 | 0.38 | 924.31 | G300E | 1475212.5 | 11.58 | G300E | 1863827.82 | 14.62
1870 | Story30 | B82 | 50 MPa RC Beam (32.5 cm x 25 cm) | Beam | 50MPa | Concrete Rectangular | 250 | 325 | 812.5 | 4650 | 0.38 | 924.31 | G300E | 1484803.12 | 11.65 | G300E | 1866032.36 | 14.64
1871 | Story30 | B9 | 50 MPa RC Beam (32.5 cm x 25 cm) | Beam | 50MPa | Concrete Rectangular | 250 | 325 | 812.5 | 7050 | 0.57 | 1401.38 | G300E | 3570531.25 | 28.02 | G300E | 1625712.96 | 12.76
1872 | Story31 | B1 | 50 MPa RC Beam (25 cm x 25 cm) | Beam | 50MPa | Concrete Rectangular | 250 | 250 | 625 | 7050 | 0.44 | 1077.98 | G300E | 2878162.5 | 22.58 | G300E | 1184106.25 | 9.29
1873 | Story31 | B10 | 50 MPa RC Beam (25 cm x 25 cm) | Beam | 50MPa | Concrete Rectangular | 250 | 250 | 625 | 4650 | 0.29 | 711.01 | G300E | 1219462.5 | 9.57 | G300E | 1079962.5 | 8.47
1874 | Story31 | B11 | 50 MPa RC Beam (27.5 cm x 25 cm) | Beam | 50MPa | Concrete Rectangular | 250 | 275 | 687.5 | 7050 | 0.48 | 1185.78 | G300E | 4247918.75 | 33.33 | G300E | 2199699.65 | 17.26
1875 | Story31 | B12 | 50 MPa RC Beam (25 cm x 25 cm) | Beam | 50MPa | Concrete Rectangular | 250 | 250 | 625 | 4650 | 0.29 | 711.01 | G300E | 1230215.62 | 9.65 | G300E | 1262475 | 9.91
1876 | Story31 | B13 | 50 MPa RC Beam (27.5 cm x 25 cm) | Beam | 50MPa | Concrete Rectangular | 250 | 275 | 687.5 | 7050 | 0.48 | 1185.78 | G300E | 4374525 | 34.32 | G300E | 1989363.42 | 15.61
1877 | Story31 | B14 | 50 MPa RC Beam (25 cm x 25 cm) | Beam | 50MPa | Concrete Rectangular | 250 | 250 | 625 | 4650 | 0.29 | 711.01 | G300E | 1254918.75 | 9.85 | G300E | 1159012.5 | 9.09
1878 | Story31 | B15 | 50 MPa RC Beam (25 cm x 25 cm) | Beam | 50MPa | Concrete Rectangular | 250 | 250 | 625 | 7050 | 0.44 | 1077.98 | G300E | 2878162.5 | 22.58 | G300E | 1184106.25 | 9.29
1879 | Story31 | B16 | 50 MPa RC Beam (25 cm x 25 cm) | Beam | 50MPa | Concrete Rectangular | 250 | 250 | 625 | 7050 | 0.44 | 1077.98 | G300E | 2487475 | 19.52 | G300E | 1155906.25 | 9.07
1880 | Story31 | B17 | 50 MPa RC Beam (27.5 cm x 25 cm) | Beam | 50MPa | Concrete Rectangular | 250 | 275 | 687.5 | 4650 | 0.32 | 782.11 | G300E | 1961718.75 | 15.39 | G300E | 528555.4 | 4.15
1881 | Story31 | B18 | 50 MPa RC Beam (27.5 cm x 25 cm) | Beam | 50MPa | Concrete Rectangular | 250 | 275 | 687.5 | 7050 | 0.48 | 1185.78 | G300E | 3623112.5 | 28.43 | G300E | 1710922.93 | 13.42
1882 | Story31 | B19 | 50 MPa RC Beam (27.5 cm x 25 cm) | Beam | 50MPa | Concrete Rectangular | 250 | 275 | 687.5 | 4650 | 0.32 | 782.11 | G300E | 1628371.88 | 12.78 | G300E | 0 | 0
1883 | Story31 | B2 | 50 MPa RC Beam (25 cm x 25 cm) | Beam | 50MPa | Concrete Rectangular | 250 | 250 | 625 | 4650 | 0.29 | 711.01 | G300E | 1254918.75 | 9.85 | G300E | 1159012.5 | 9.09
1884 | Story31 | B20 | 50 MPa RC Beam (27.5 cm x 25 cm) | Beam | 50MPa | Concrete Rectangular | 250 | 275 | 687.5 | 7050 | 0.48 | 1185.78 | G300E | 3515012.5 | 27.58 | G300E | 2126872.93 | 16.69
1885 | Story31 | B21 | 50 MPa RC Beam (27.5 cm x 25 cm) | Beam | 50MPa | Concrete Rectangular | 250 | 275 | 687.5 | 4650 | 0.32 | 782.11 | G300E | 1822218.75 | 14.3 | G300E | 481457.44 | 3.78
1886 | Story31 | B22 | 50 MPa RC Beam (27.5 cm x 25 cm) | Beam | 50MPa | Concrete Rectangular | 250 | 275 | 687.5 | 7200 | 0.5 | 1211.01 | G300E | 3741300 | 29.36 | G300E | 1322525.55 | 10.38
1887 | Story31 | B23 | 50 MPa RC Beam (27.5 cm x 25 cm) | Beam | 50MPa | Concrete Rectangular | 250 | 275 | 687.5 | 4650 | 0.32 | 782.11 | G300E | 1535662.5 | 12.05 | G300E | 823050 | 6.46
1888 | Story31 | B24 | 50 MPa RC Beam (27.5 cm x 25 cm) | Beam | 50MPa | Concrete Rectangular | 250 | 275 | 687.5 | 7200 | 0.5 | 1211.01 | G300E | 3738900 | 29.34 | G300E | 1322525.55 | 10.38
1889 | Story31 | B25 | 50 MPa RC Beam (27.5 cm x 25 cm) | Beam | 50MPa | Concrete Rectangular | 250 | 275 | 687.5 | 4650 | 0.32 | 782.11 | G300E | 1822218.75 | 14.3 | G300E | 481457.44 | 3.78
1890 | Story31 | B26 | 50 MPa RC Beam (27.5 cm x 25 cm) | Beam | 50MPa | Concrete Rectangular | 250 | 275 | 687.5 | 7050 | 0.48 | 1185.78 | G300E | 3515306.25 | 27.58 | G300E | 2126872.93 | 16.69
1891 | Story31 | B27 | 50 MPa RC Beam (27.5 cm x 25 cm) | Beam | 50MPa | Concrete Rectangular | 250 | 275 | 687.5 | 4650 | 0.32 | 782.11 | G300E | 1628371.88 | 12.78 | G300E | 0 | 0
1892 | Story31 | B28 | 50 MPa RC Beam (27.5 cm x 25 cm) | Beam | 50MPa | Concrete Rectangular | 250 | 275 | 687.5 | 7050 | 0.48 | 1185.78 | G300E | 3623112.5 | 28.43 | G300E | 1710922.93 | 13.42
1893 | Story31 | B29 | 50 MPa RC Beam (27.5 cm x 25 cm) | Beam | 50MPa | Concrete Rectangular | 250 | 275 | 687.5 | 4650 | 0.32 | 782.11 | G300E | 1961718.75 | 15.39 | G300E | 528553.8 | 4.15
1894 | Story31 | B3 | 50 MPa RC Beam (27.5 cm x 25 cm) | Beam | 50MPa | Concrete Rectangular | 250 | 275 | 687.5 | 7050 | 0.48 | 1185.78 | G300E | 4374525 | 34.32 | G300E | 1989364.23 | 15.61
1895 | Story31 | B30 | 50 MPa RC Beam (25 cm x 25 cm) | Beam | 50MPa | Concrete Rectangular | 250 | 250 | 625 | 7050 | 0.44 | 1077.98 | G300E | 2487181.25 | 19.52 | G300E | 1155906.25 | 9.07
1896 | Story31 | B31 | 50 MPa RC Beam (25 cm x 25 cm) | Beam | 50MPa | Concrete Rectangular | 250 | 250 | 625 | 7050 | 0.44 | 1077.98 | G300E | 2313575 | 18.15 | G300E | 586912.5 | 4.61
1897 | Story31 | B32 | 50 MPa RC Beam (27.5 cm x 25 cm) | Beam | 50MPa | Concrete Rectangular | 250 | 275 | 687.5 | 4650 | 0.32 | 782.11 | G300E | 2113425 | 16.58 | G300E | 892982.44 | 7.01
1898 | Story31 | B33 | 50 MPa RC Beam (27.5 cm x 25 cm) | Beam | 50MPa | Concrete Rectangular | 250 | 275 | 687.5 | 7050 | 0.48 | 1185.78 | G300E | 3089662.5 | 24.24 | G300E | 831900 | 6.53
1899 | Story31 | B34 | 50 MPa RC Beam (27.5 cm x 25 cm) | Beam | 50MPa | Concrete Rectangular | 250 | 275 | 687.5 | 4650 | 0.32 | 782.11 | G300E | 2048034.38 | 16.07 | G300E | 892982.44 | 7.01
1900 | Story31 | B35 | 50 MPa RC Beam (27.5 cm x 25 cm) | Beam | 50MPa | Concrete Rectangular | 250 | 275 | 687.5 | 7050 | 0.48 | 1185.78 | G300E | 2623775 | 20.59 | G300E | 831900 | 6.53
1901 | Story31 | B36 | 50 MPa RC Beam (27.5 cm x 25 cm) | Beam | 50MPa | Concrete Rectangular | 250 | 275 | 687.5 | 4800 | 0.33 | 807.34 | G300E | 1768800 | 13.88 | G300E | 849600 | 6.67
1902 | Story31 | B4 | 50 MPa RC Beam (25 cm x 25 cm) | Beam | 50MPa | Concrete Rectangular | 250 | 250 | 625 | 4650 | 0.29 | 711.01 | G300E | 1230215.62 | 9.65 | G300E | 1262475 | 9.91
1903 | Story31 | B40 | 50 MPa RC Beam (27.5 cm x 25 cm) | Beam | 50MPa | Concrete Rectangular | 250 | 275 | 687.5 | 4650 | 0.32 | 782.11 | G300E | 1712943.75 | 13.44 | G300E | 823050 | 6.46
1904 | Story31 | B41 | 50 MPa RC Beam (27.5 cm x 25 cm) | Beam | 50MPa | Concrete Rectangular | 250 | 275 | 687.5 | 7050 | 0.48 | 1185.78 | G300E | 2622893.75 | 20.58 | G300E | 831900 | 6.53
1905 | Story31 | B42 | 50 MPa RC Beam (27.5 cm x 25 cm) | Beam | 50MPa | Concrete Rectangular | 250 | 275 | 687.5 | 4650 | 0.32 | 782.11 | G300E | 2048034.38 | 16.07 | G300E | 892982.44 | 7.01
1906 | Story31 | B43 | 50 MPa RC Beam (27.5 cm x 25 cm) | Beam | 50MPa | Concrete Rectangular | 250 | 275 | 687.5 | 7050 | 0.48 | 1185.78 | G300E | 3089368.75 | 24.24 | G300E | 831900 | 6.53
1907 | Story31 | B44 | 50 MPa RC Beam (27.5 cm x 25 cm) | Beam | 50MPa | Concrete Rectangular | 250 | 275 | 687.5 | 4650 | 0.32 | 782.11 | G300E | 2113425 | 16.58 | G300E | 892982.44 | 7.01
1908 | Story31 | B45 | 50 MPa RC Beam (25 cm x 25 cm) | Beam | 50MPa | Concrete Rectangular | 250 | 250 | 625 | 7050 | 0.44 | 1077.98 | G300E | 2313575 | 18.15 | G300E | 586912.5 | 4.61
1909 | Story31 | B46 | 50 MPa RC Beam (25 cm x 25 cm) | Beam | 50MPa | Concrete Rectangular | 250 | 250 | 625 | 7050 | 0.44 | 1077.98 | G300E | 2487475 | 19.52 | G300E | 1155906.25 | 9.07
1910 | Story31 | B47 | 50 MPa RC Beam (27.5 cm x 25 cm) | Beam | 50MPa | Concrete Rectangular | 250 | 275 | 687.5 | 4650 | 0.32 | 782.11 | G300E | 2113425 | 16.58 | G300E | 892982.44 | 7.01
1911 | Story31 | B48 | 50 MPa RC Beam (27.5 cm x 25 cm) | Beam | 50MPa | Concrete Rectangular | 250 | 275 | 687.5 | 7050 | 0.48 | 1185.78 | G300E | 3623112.5 | 28.43 | G300E | 1710922.93 | 13.42
1912 | Story31 | B49 | 50 MPa RC Beam (27.5 cm x 25 cm) | Beam | 50MPa | Concrete Rectangular | 250 | 275 | 687.5 | 4650 | 0.32 | 782.11 | G300E | 2048034.38 | 16.07 | G300E | 892982.44 | 7.01
1913 | Story31 | B5 | 50 MPa RC Beam (27.5 cm x 25 cm) | Beam | 50MPa | Concrete Rectangular | 250 | 275 | 687.5 | 7050 | 0.48 | 1185.78 | G300E | 4247918.75 | 33.33 | G300E | 2199702.08 | 17.26
1914 | Story31 | B50 | 50 MPa RC Beam (27.5 cm x 25 cm) | Beam | 50MPa | Concrete Rectangular | 250 | 275 | 687.5 | 7050 | 0.48 | 1185.78 | G300E | 3515012.5 | 27.58 | G300E | 2126872.93 | 16.69
1915 | Story31 | B51 | 50 MPa RC Beam (27.5 cm x 25 cm) | Beam | 50MPa | Concrete Rectangular | 250 | 275 | 687.5 | 4800 | 0.33 | 807.34 | G300E | 1768800 | 13.88 | G300E | 849600 | 6.67
1916 | Story31 | B52 | 50 MPa RC Beam (27.5 cm x 25 cm) | Beam | 50MPa | Concrete Rectangular | 250 | 275 | 687.5 | 7050 | 0.48 | 1185.78 | G300E | 3663356.25 | 28.74 | G300E | 1294972.93 | 10.16
1917 | Story31 | B54 | 50 MPa RC Beam (27.5 cm x 25 cm) | Beam | 50MPa | Concrete Rectangular | 250 | 275 | 687.5 | 7050 | 0.48 | 1185.78 | G300E | 3660418.75 | 28.72 | G300E | 1294972.93 | 10.16
1918 | Story31 | B55 | 50 MPa RC Beam (27.5 cm x 25 cm) | Beam | 50MPa | Concrete Rectangular | 250 | 275 | 687.5 | 4650 | 0.32 | 782.11 | G300E | 1712653.12 | 13.44 | G300E | 823050 | 6.46
1919 | Story31 | B56 | 50 MPa RC Beam (27.5 cm x 25 cm) | Beam | 50MPa | Concrete Rectangular | 250 | 275 | 687.5 | 7050 | 0.48 | 1185.78 | G300E | 3515306.25 | 27.58 | G300E | 2126872.93 | 16.69
1920 | Story31 | B57 | 50 MPa RC Beam (27.5 cm x 25 cm) | Beam | 50MPa | Concrete Rectangular | 250 | 275 | 687.5 | 4650 | 0.32 | 782.11 | G300E | 2047453.12 | 16.07 | G300E | 892982.44 | 7.01
1921 | Story31 | B58 | 50 MPa RC Beam (27.5 cm x 25 cm) | Beam | 50MPa | Concrete Rectangular | 250 | 275 | 687.5 | 7050 | 0.48 | 1185.78 | G300E | 3623112.5 | 28.43 | G300E | 1710922.93 | 13.42
1922 | Story31 | B59 | 50 MPa RC Beam (27.5 cm x 25 cm) | Beam | 50MPa | Concrete Rectangular | 250 | 275 | 687.5 | 4650 | 0.32 | 782.11 | G300E | 2112553.12 | 16.58 | G300E | 892982.44 | 7.01
1923 | Story31 | B6 | 50 MPa RC Beam (25 cm x 25 cm) | Beam | 50MPa | Concrete Rectangular | 250 | 250 | 625 | 4650 | 0.29 | 711.01 | G300E | 1219462.5 | 9.57 | G300E | 1079962.5 | 8.47
1924 | Story31 | B60 | 50 MPa RC Beam (25 cm x 25 cm) | Beam | 50MPa | Concrete Rectangular | 250 | 250 | 625 | 7050 | 0.44 | 1077.98 | G300E | 2486593.75 | 19.51 | G300E | 1155906.25 | 9.07
1925 | Story31 | B61 | 50 MPa RC Beam (25 cm x 25 cm) | Beam | 50MPa | Concrete Rectangular | 250 | 250 | 625 | 7050 | 0.44 | 1077.98 | G300E | 2878162.5 | 22.58 | G300E | 1184106.25 | 9.29
1926 | Story31 | B62 | 50 MPa RC Beam (27.5 cm x 25 cm) | Beam | 50MPa | Concrete Rectangular | 250 | 275 | 687.5 | 4650 | 0.32 | 782.11 | G300E | 1961718.75 | 15.39 | G300E | 528552.2 | 4.15
1927 | Story31 | B63 | 50 MPa RC Beam (27.5 cm x 25 cm) | Beam | 50MPa | Concrete Rectangular | 250 | 275 | 687.5 | 7050 | 0.48 | 1185.78 | G300E | 3168681.25 | 24.86 | G300E | 2102606.83 | 16.5
1928 | Story31 | B64 | 50 MPa RC Beam (27.5 cm x 25 cm) | Beam | 50MPa | Concrete Rectangular | 250 | 275 | 687.5 | 4650 | 0.32 | 782.11 | G300E | 1628371.88 | 12.78 | G300E | 0 | 0
1929 | Story31 | B65 | 50 MPa RC Beam (27.5 cm x 25 cm) | Beam | 50MPa | Concrete Rectangular | 250 | 275 | 687.5 | 7050 | 0.48 | 1185.78 | G300E | 3040018.75 | 23.85 | G300E | 2198180.16 | 17.25
1930 | Story31 | B66 | 50 MPa RC Beam (27.5 cm x 25 cm) | Beam | 50MPa | Concrete Rectangular | 250 | 275 | 687.5 | 4650 | 0.32 | 782.11 | G300E | 1822218.75 | 14.3 | G300E | 481457.44 | 3.78
1931 | Story31 | B67 | 50 MPa RC Beam (27.5 cm x 25 cm) | Beam | 50MPa | Concrete Rectangular | 250 | 275 | 687.5 | 7050 | 0.48 | 1185.78 | G300E | 4541375 | 35.63 | G300E | 1701181.3 | 13.35
1932 | Story31 | B68 | 50 MPa RC Beam (27.5 cm x 25 cm) | Beam | 50MPa | Concrete Rectangular | 250 | 275 | 687.5 | 4650 | 0.32 | 782.11 | G300E | 1535662.5 | 12.05 | G300E | 823050 | 6.46
1933 | Story31 | B69 | 50 MPa RC Beam (27.5 cm x 25 cm) | Beam | 50MPa | Concrete Rectangular | 250 | 275 | 687.5 | 7050 | 0.48 | 1185.78 | G300E | 4540787.5 | 35.63 | G300E | 1701181.3 | 13.35
1934 | Story31 | B7 | 50 MPa RC Beam (27.5 cm x 25 cm) | Beam | 50MPa | Concrete Rectangular | 250 | 275 | 687.5 | 7050 | 0.48 | 1185.78 | G300E | 4541375 | 35.63 | G300E | 1701181.3 | 13.35
1935 | Story31 | B70 | 50 MPa RC Beam (27.5 cm x 25 cm) | Beam | 50MPa | Concrete Rectangular | 250 | 275 | 687.5 | 4650 | 0.32 | 782.11 | G300E | 1820765.62 | 14.29 | G300E | 481457.44 | 3.78
1936 | Story31 | B71 | 50 MPa RC Beam (27.5 cm x 25 cm) | Beam | 50MPa | Concrete Rectangular | 250 | 275 | 687.5 | 7050 | 0.48 | 1185.78 | G300E | 3039137.5 | 23.85 | G300E | 2198094.53 | 17.25
1937 | Story31 | B72 | 50 MPa RC Beam (27.5 cm x 25 cm) | Beam | 50MPa | Concrete Rectangular | 250 | 275 | 687.5 | 4650 | 0.32 | 782.11 | G300E | 1628662.5 | 12.78 | G300E | 0 | 0
1938 | Story31 | B73 | 50 MPa RC Beam (27.5 cm x 25 cm) | Beam | 50MPa | Concrete Rectangular | 250 | 275 | 687.5 | 7050 | 0.48 | 1185.78 | G300E | 3167506.25 | 24.85 | G300E | 2102485.66 | 16.5
1939 | Story31 | B74 | 50 MPa RC Beam (27.5 cm x 25 cm) | Beam | 50MPa | Concrete Rectangular | 250 | 275 | 687.5 | 4650 | 0.32 | 782.11 | G300E | 1960556.25 | 15.38 | G300E | 528475.48 | 4.15
1940 | Story31 | B75 | 50 MPa RC Beam (25 cm x 25 cm) | Beam | 50MPa | Concrete Rectangular | 250 | 250 | 625 | 7050 | 0.44 | 1077.98 | G300E | 2877868.75 | 22.58 | G300E | 1184106.25 | 9.29
1941 | Story31 | B76 | 50 MPa RC Beam (25 cm x 25 cm) | Beam | 50MPa | Concrete Rectangular | 250 | 250 | 625 | 4650 | 0.29 | 711.01 | G300E | 1254918.75 | 9.85 | G300E | 1159012.5 | 9.09
1942 | Story31 | B77 | 50 MPa RC Beam (25 cm x 25 cm) | Beam | 50MPa | Concrete Rectangular | 250 | 250 | 625 | 4650 | 0.29 | 711.01 | G300E | 1230215.62 | 9.65 | G300E | 1262475 | 9.91
1943 | Story31 | B78 | 50 MPa RC Beam (25 cm x 25 cm) | Beam | 50MPa | Concrete Rectangular | 250 | 250 | 625 | 4650 | 0.29 | 711.01 | G300E | 1219462.5 | 9.57 | G300E | 1079962.5 | 8.47
1944 | Story31 | B79 | 50 MPa RC Beam (25 cm x 25 cm) | Beam | 50MPa | Concrete Rectangular | 250 | 250 | 625 | 4650 | 0.29 | 711.01 | G300E | 1218881.25 | 9.56 | G300E | 885825 | 6.95
1945 | Story31 | B8 | 50 MPa RC Beam (25 cm x 25 cm) | Beam | 50MPa | Concrete Rectangular | 250 | 250 | 625 | 4650 | 0.29 | 711.01 | G300E | 1218881.25 | 9.56 | G300E | 885825 | 6.95
1946 | Story31 | B80 | 50 MPa RC Beam (25 cm x 25 cm) | Beam | 50MPa | Concrete Rectangular | 250 | 250 | 625 | 4650 | 0.29 | 711.01 | G300E | 1219462.5 | 9.57 | G300E | 1079962.5 | 8.47
1947 | Story31 | B81 | 50 MPa RC Beam (25 cm x 25 cm) | Beam | 50MPa | Concrete Rectangular | 250 | 250 | 625 | 4650 | 0.29 | 711.01 | G300E | 1230215.62 | 9.65 | G300E | 1260150 | 9.89
1948 | Story31 | B82 | 50 MPa RC Beam (25 cm x 25 cm) | Beam | 50MPa | Concrete Rectangular | 250 | 250 | 625 | 4650 | 0.29 | 711.01 | G300E | 1254918.75 | 9.85 | G300E | 1159012.5 | 9.09
1949 | Story31 | B9 | 50 MPa RC Beam (27.5 cm x 25 cm) | Beam | 50MPa | Concrete Rectangular | 250 | 275 | 687.5 | 7050 | 0.48 | 1185.78 | G300E | 4541375 | 35.63 | G300E | 1701181.3 | 13.35
1950 | Story4 | B1 | 50 MPa RC Beam (25 cm x 25 cm) | Beam | 50MPa | Concrete Rectangular | 250 | 250 | 625 | 6900 | 0.43 | 1055.05 | G300E | 3243627.27 | 25.45 | G300E | 649515.03 | 5.1
1951 | Story4 | B10 | 50 MPa RC Beam (25 cm x 25 cm) | Beam | 50MPa | Concrete Rectangular | 250 | 250 | 625 | 4500 | 0.28 | 688.07 | G300E | 1630607.14 | 12.79 | G300E | 901607.14 | 7.07
1952 | Story4 | B11 | 50 MPa RC Beam (25 cm x 25 cm) | Beam | 50MPa | Concrete Rectangular | 250 | 250 | 625 | 6900 | 0.43 | 1055.05 | G300E | 3363750 | 26.39 | G300E | 672384.61 | 5.28
1953 | Story4 | B12 | 50 MPa RC Beam (25 cm x 25 cm) | Beam | 50MPa | Concrete Rectangular | 250 | 250 | 625 | 4500 | 0.28 | 688.07 | G300E | 1628678.57 | 12.78 | G300E | 927642.86 | 7.28
1954 | Story4 | B13 | 50 MPa RC Beam (25 cm x 25 cm) | Beam | 50MPa | Concrete Rectangular | 250 | 250 | 625 | 6900 | 0.43 | 1055.05 | G300E | 3396681.82 | 26.65 | G300E | 567943.7 | 4.46
1955 | Story4 | B14 | 50 MPa RC Beam (25 cm x 25 cm) | Beam | 50MPa | Concrete Rectangular | 250 | 250 | 625 | 4500 | 0.28 | 688.07 | G300E | 1296642.86 | 10.17 | G300E | 915107.14 | 7.18
1956 | Story4 | B15 | 50 MPa RC Beam (25 cm x 25 cm) | Beam | 50MPa | Concrete Rectangular | 250 | 250 | 625 | 6900 | 0.43 | 1055.05 | G300E | 3199090.91 | 25.1 | G300E | 672384.61 | 5.28
1957 | Story4 | B16 | 50 MPa RC Beam (25 cm x 25 cm) | Beam | 50MPa | Concrete Rectangular | 250 | 250 | 625 | 6900 | 0.43 | 1055.05 | G300E | 2907409.09 | 22.81 | G300E | 626645.45 | 4.92
1958 | Story4 | B17 | 50 MPa RC Beam (25 cm x 25 cm) | Beam | 50MPa | Concrete Rectangular | 250 | 250 | 625 | 4500 | 0.28 | 688.07 | G300E | 1777178.57 | 13.94 | G300E | 689089.82 | 5.41
1959 | Story4 | B18 | 50 MPa RC Beam (25 cm x 25 cm) | Beam | 50MPa | Concrete Rectangular | 250 | 250 | 625 | 6900 | 0.43 | 1055.05 | G300E | 2992090.91 | 23.48 | G300E | 626645.45 | 4.92
1960 | Story4 | B19 | 50 MPa RC Beam (25 cm x 25 cm) | Beam | 50MPa | Concrete Rectangular | 250 | 250 | 625 | 4500 | 0.28 | 688.07 | G300E | 1615500 | 12.68 | G300E | 642214.29 | 5.04
1961 | Story4 | B2 | 50 MPa RC Beam (25 cm x 25 cm) | Beam | 50MPa | Concrete Rectangular | 250 | 250 | 625 | 4500 | 0.28 | 688.07 | G300E | 1447071.43 | 11.35 | G300E | 915107.14 | 7.18
1962 | Story4 | B20 | 50 MPa RC Beam (25 cm x 25 cm) | Beam | 50MPa | Concrete Rectangular | 250 | 250 | 625 | 6900 | 0.43 | 1055.05 | G300E | 2901763.64 | 22.77 | G300E | 626645.45 | 4.92
1963 | Story4 | B21 | 50 MPa RC Beam (25 cm x 25 cm) | Beam | 50MPa | Concrete Rectangular | 250 | 250 | 625 | 4500 | 0.28 | 688.07 | G300E | 1510714.29 | 11.85 | G300E | 642214.29 | 5.04
1964 | Story4 | B22 | 50 MPa RC Beam (25 cm x 25 cm) | Beam | 50MPa | Concrete Rectangular | 250 | 250 | 625 | 7200 | 0.45 | 1100.92 | G300E | 3267234.78 | 25.64 | G300E | 625460.87 | 4.91
1965 | Story4 | B23 | 50 MPa RC Beam (25 cm x 25 cm) | Beam | 50MPa | Concrete Rectangular | 250 | 250 | 625 | 4500 | 0.28 | 688.07 | G300E | 1490785.71 | 11.7 | G300E | 642214.29 | 5.04
1966 | Story4 | B24 | 50 MPa RC Beam (25 cm x 25 cm) | Beam | 50MPa | Concrete Rectangular | 250 | 250 | 625 | 7200 | 0.45 | 1100.92 | G300E | 3262226.09 | 25.6 | G300E | 625460.87 | 4.91
1967 | Story4 | B25 | 50 MPa RC Beam (25 cm x 25 cm) | Beam | 50MPa | Concrete Rectangular | 250 | 250 | 625 | 4500 | 0.28 | 688.07 | G300E | 1510714.29 | 11.85 | G300E | 321107.14 | 2.52
1968 | Story4 | B26 | 50 MPa RC Beam (25 cm x 25 cm) | Beam | 50MPa | Concrete Rectangular | 250 | 250 | 625 | 6900 | 0.43 | 1055.05 | G300E | 2891727.27 | 22.69 | G300E | 626645.45 | 4.92
1969 | Story4 | B27 | 50 MPa RC Beam (25 cm x 25 cm) | Beam | 50MPa | Concrete Rectangular | 250 | 250 | 625 | 4500 | 0.28 | 688.07 | G300E | 1615500 | 12.68 | G300E | 107035.71 | 0.84
1970 | Story4 | B28 | 50 MPa RC Beam (25 cm x 25 cm) | Beam | 50MPa | Concrete Rectangular | 250 | 250 | 625 | 6900 | 0.43 | 1055.05 | G300E | 2897059.09 | 22.73 | G300E | 626645.45 | 4.92
1971 | Story4 | B29 | 50 MPa RC Beam (25 cm x 25 cm) | Beam | 50MPa | Concrete Rectangular | 250 | 250 | 625 | 4500 | 0.28 | 688.07 | G300E | 1777500 | 13.95 | G300E | 475018.39 | 3.73
1972 | Story4 | B3 | 50 MPa RC Beam (25 cm x 25 cm) | Beam | 50MPa | Concrete Rectangular | 250 | 250 | 625 | 6900 | 0.43 | 1055.05 | G300E | 3475404.55 | 27.27 | G300E | 567943.7 | 4.46
1973 | Story4 | B30 | 50 MPa RC Beam (25 cm x 25 cm) | Beam | 50MPa | Concrete Rectangular | 250 | 250 | 625 | 6900 | 0.43 | 1055.05 | G300E | 2828372.73 | 22.19 | G300E | 626645.45 | 4.92
1974 | Story4 | B31 | 50 MPa RC Beam (25 cm x 25 cm) | Beam | 50MPa | Concrete Rectangular | 250 | 250 | 625 | 6900 | 0.43 | 1055.05 | G300E | 2903959.09 | 22.79 | G300E | 626645.45 | 4.92
1975 | Story4 | B32 | 50 MPa RC Beam (25 cm x 25 cm) | Beam | 50MPa | Concrete Rectangular | 250 | 250 | 625 | 4500 | 0.28 | 688.07 | G300E | 1766892.86 | 13.86 | G300E | 665652.05 | 5.22
1976 | Story4 | B33 | 50 MPa RC Beam (25 cm x 25 cm) | Beam | 50MPa | Concrete Rectangular | 250 | 250 | 625 | 6900 | 0.43 | 1055.05 | G300E | 2895490.91 | 22.72 | G300E | 626645.45 | 4.92
1977 | Story4 | B34 | 50 MPa RC Beam (25 cm x 25 cm) | Beam | 50MPa | Concrete Rectangular | 250 | 250 | 625 | 4500 | 0.28 | 688.07 | G300E | 1736035.71 | 13.62 | G300E | 642214.29 | 5.04
1978 | Story4 | B35 | 50 MPa RC Beam (25 cm x 25 cm) | Beam | 50MPa | Concrete Rectangular | 250 | 250 | 625 | 6900 | 0.43 | 1055.05 | G300E | 2426290.91 | 19.04 | G300E | 639818.18 | 5.02
1979 | Story4 | B36 | 50 MPa RC Beam (25 cm x 25 cm) | Beam | 50MPa | Concrete Rectangular | 250 | 250 | 625 | 4800 | 0.3 | 733.94 | G300E | 2151680 | 16.88 | G300E | 745920 | 5.85
1980 | Story4 | B4 | 50 MPa RC Beam (25 cm x 25 cm) | Beam | 50MPa | Concrete Rectangular | 250 | 250 | 625 | 4500 | 0.28 | 688.07 | G300E | 1477928.57 | 11.6 | G300E | 927642.86 | 7.28
1981 | Story4 | B40 | 50 MPa RC Beam (25 cm x 25 cm) | Beam | 50MPa | Concrete Rectangular | 250 | 250 | 625 | 4500 | 0.28 | 688.07 | G300E | 1949100 | 15.29 | G300E | 699300 | 5.49
1982 | Story4 | B41 | 50 MPa RC Beam (25 cm x 25 cm) | Beam | 50MPa | Concrete Rectangular | 250 | 250 | 625 | 6900 | 0.43 | 1055.05 | G300E | 2417822.73 | 18.97 | G300E | 635113.64 | 4.98
1983 | Story4 | B42 | 50 MPa RC Beam (25 cm x 25 cm) | Beam | 50MPa | Concrete Rectangular | 250 | 250 | 625 | 4500 | 0.28 | 688.07 | G300E | 1734428.57 | 13.61 | G300E | 321107.14 | 2.52
1984 | Story4 | B43 | 50 MPa RC Beam (25 cm x 25 cm) | Beam | 50MPa | Concrete Rectangular | 250 | 250 | 625 | 6900 | 0.43 | 1055.05 | G300E | 2887336.36 | 22.66 | G300E | 626645.45 | 4.92
1985 | Story4 | B44 | 50 MPa RC Beam (25 cm x 25 cm) | Beam | 50MPa | Concrete Rectangular | 250 | 250 | 625 | 4500 | 0.28 | 688.07 | G300E | 1766892.86 | 13.86 | G300E | 558616.34 | 4.38
1986 | Story4 | B45 | 50 MPa RC Beam (25 cm x 25 cm) | Beam | 50MPa | Concrete Rectangular | 250 | 250 | 625 | 6900 | 0.43 | 1055.05 | G300E | 2754040.91 | 21.61 | G300E | 626645.45 | 4.92
1987 | Story4 | B46 | 50 MPa RC Beam (25 cm x 25 cm) | Beam | 50MPa | Concrete Rectangular | 250 | 250 | 625 | 6900 | 0.43 | 1055.05 | G300E | 2907722.73 | 22.82 | G300E | 781895.45 | 6.14
1988 | Story4 | B47 | 50 MPa RC Beam (25 cm x 25 cm) | Beam | 50MPa | Concrete Rectangular | 250 | 250 | 625 | 4500 | 0.28 | 688.07 | G300E | 1956857.14 | 15.35 | G300E | 665652.05 | 5.22
1989 | Story4 | B48 | 50 MPa RC Beam (25 cm x 25 cm) | Beam | 50MPa | Concrete Rectangular | 250 | 250 | 625 | 6900 | 0.43 | 1055.05 | G300E | 2992090.91 | 23.48 | G300E | 620059.09 | 4.87
1990 | Story4 | B49 | 50 MPa RC Beam (25 cm x 25 cm) | Beam | 50MPa | Concrete Rectangular | 250 | 250 | 625 | 4500 | 0.28 | 688.07 | G300E | 1851428.57 | 14.53 | G300E | 665652.05 | 5.22
1991 | Story4 | B5 | 50 MPa RC Beam (25 cm x 25 cm) | Beam | 50MPa | Concrete Rectangular | 250 | 250 | 625 | 6900 | 0.43 | 1055.05 | G300E | 3364063.64 | 26.4 | G300E | 672384.61 | 5.28
1992 | Story4 | B50 | 50 MPa RC Beam (25 cm x 25 cm) | Beam | 50MPa | Concrete Rectangular | 250 | 250 | 625 | 6900 | 0.43 | 1055.05 | G300E | 2901763.64 | 22.77 | G300E | 624450 | 4.9
1993 | Story4 | B51 | 50 MPa RC Beam (25 cm x 25 cm) | Beam | 50MPa | Concrete Rectangular | 250 | 250 | 625 | 4800 | 0.3 | 733.94 | G300E | 2209280 | 17.33 | G300E | 745920 | 5.85
1994 | Story4 | B52 | 50 MPa RC Beam (25 cm x 25 cm) | Beam | 50MPa | Concrete Rectangular | 250 | 250 | 625 | 6900 | 0.43 | 1055.05 | G300E | 3131100 | 24.57 | G300E | 699300 | 5.49
1995 | Story4 | B54 | 50 MPa RC Beam (25 cm x 25 cm) | Beam | 50MPa | Concrete Rectangular | 250 | 250 | 625 | 6900 | 0.43 | 1055.05 | G300E | 3131400 | 24.57 | G300E | 699300 | 5.49
1996 | Story4 | B55 | 50 MPa RC Beam (25 cm x 25 cm) | Beam | 50MPa | Concrete Rectangular | 250 | 250 | 625 | 4500 | 0.28 | 688.07 | G300E | 2141400 | 16.8 | G300E | 643150.5 | 5.05
1997 | Story4 | B56 | 50 MPa RC Beam (25 cm x 25 cm) | Beam | 50MPa | Concrete Rectangular | 250 | 250 | 625 | 6900 | 0.43 | 1055.05 | G300E | 2892040.91 | 22.69 | G300E | 642928.67 | 5.04
1998 | Story4 | B57 | 50 MPa RC Beam (25 cm x 25 cm) | Beam | 50MPa | Concrete Rectangular | 250 | 250 | 625 | 4500 | 0.28 | 688.07 | G300E | 1850785.71 | 14.52 | G300E | 344544.91 | 2.7
1999 | Story4 | B58 | 50 MPa RC Beam (25 cm x 25 cm) | Beam | 50MPa | Concrete Rectangular | 250 | 250 | 625 | 6900 | 0.43 | 1055.05 | G300E | 2944862.5 | 23.11 | G300E | 589351.28 | 4.62
2000 | Story4 | B59 | 50 MPa RC Beam (25 cm x 25 cm) | Beam | 50MPa | Concrete Rectangular | 250 | 250 | 625 | 4500 | 0.28 | 688.07 | G300E | 1955571.43 | 15.34 | G300E | 344544.91 | 2.7
2001 | Story4 | B6 | 50 MPa RC Beam (25 cm x 25 cm) | Beam | 50MPa | Concrete Rectangular | 250 | 250 | 625 | 4500 | 0.28 | 688.07 | G300E | 1476000 | 11.58 | G300E | 901607.14 | 7.07
2002 | Story4 | B60 | 50 MPa RC Beam (25 cm x 25 cm) | Beam | 50MPa | Concrete Rectangular | 250 | 250 | 625 | 6900 | 0.43 | 1055.05 | G300E | 2742750 | 21.52 | G300E | 775309.09 | 6.08
2003 | Story4 | B61 | 50 MPa RC Beam (25 cm x 25 cm) | Beam | 50MPa | Concrete Rectangular | 250 | 250 | 625 | 6900 | 0.43 | 1055.05 | G300E | 3243627.27 | 25.45 | G300E | 785005.94 | 6.16
2004 | Story4 | B62 | 50 MPa RC Beam (25 cm x 25 cm) | Beam | 50MPa | Concrete Rectangular | 250 | 250 | 625 | 4500 | 0.28 | 688.07 | G300E | 2043321.43 | 16.03 | G300E | 689089.82 | 5.41
2005 | Story4 | B63 | 50 MPa RC Beam (25 cm x 25 cm) | Beam | 50MPa | Concrete Rectangular | 250 | 250 | 625 | 6900 | 0.43 | 1055.05 | G300E | 3475718.18 | 27.27 | G300E | 669875.52 | 5.26
2006 | Story4 | B64 | 50 MPa RC Beam (25 cm x 25 cm) | Beam | 50MPa | Concrete Rectangular | 250 | 250 | 625 | 4500 | 0.28 | 688.07 | G300E | 1901892.86 | 14.92 | G300E | 689089.82 | 5.41
2007 | Story4 | B65 | 50 MPa RC Beam (25 cm x 25 cm) | Beam | 50MPa | Concrete Rectangular | 250 | 250 | 625 | 6900 | 0.43 | 1055.05 | G300E | 3364063.64 | 26.4 | G300E | 666739.16 | 5.23
2008 | Story4 | B66 | 50 MPa RC Beam (25 cm x 25 cm) | Beam | 50MPa | Concrete Rectangular | 250 | 250 | 625 | 4500 | 0.28 | 688.07 | G300E | 1868785.71 | 14.66 | G300E | 665652.05 | 5.22
2009 | Story4 | B67 | 50 MPa RC Beam (25 cm x 25 cm) | Beam | 50MPa | Concrete Rectangular | 250 | 250 | 625 | 6900 | 0.43 | 1055.05 | G300E | 3405150 | 26.72 | G300E | 693372.38 | 5.44
2010 | Story4 | B68 | 50 MPa RC Beam (25 cm x 25 cm) | Beam | 50MPa | Concrete Rectangular | 250 | 250 | 625 | 4500 | 0.28 | 688.07 | G300E | 1760142.86 | 13.81 | G300E | 642214.29 | 5.04
2011 | Story4 | B69 | 50 MPa RC Beam (25 cm x 25 cm) | Beam | 50MPa | Concrete Rectangular | 250 | 250 | 625 | 6900 | 0.43 | 1055.05 | G300E | 3404836.36 | 26.72 | G300E | 694626.92 | 5.45
2012 | Story4 | B7 | 50 MPa RC Beam (25 cm x 25 cm) | Beam | 50MPa | Concrete Rectangular | 250 | 250 | 625 | 6900 | 0.43 | 1055.05 | G300E | 3405150 | 26.72 | G300E | 695254.19 | 5.46
2013 | Story4 | B70 | 50 MPa RC Beam (25 cm x 25 cm) | Beam | 50MPa | Concrete Rectangular | 250 | 250 | 625 | 4500 | 0.28 | 688.07 | G300E | 1870071.43 | 14.67 | G300E | 558616.34 | 4.38
2014 | Story4 | B71 | 50 MPa RC Beam (25 cm x 25 cm) | Beam | 50MPa | Concrete Rectangular | 250 | 250 | 625 | 6900 | 0.43 | 1055.05 | G300E | 3363750 | 26.39 | G300E | 670816.43 | 5.26
2015 | Story4 | B72 | 50 MPa RC Beam (25 cm x 25 cm) | Beam | 50MPa | Concrete Rectangular | 250 | 250 | 625 | 4500 | 0.28 | 688.07 | G300E | 1907035.71 | 14.96 | G300E | 367982.68 | 2.89
2016 | Story4 | B73 | 50 MPa RC Beam (25 cm x 25 cm) | Beam | 50MPa | Concrete Rectangular | 250 | 250 | 625 | 6900 | 0.43 | 1055.05 | G300E | 3402327.27 | 26.7 | G300E | 665798.25 | 5.22
2017 | Story4 | B74 | 50 MPa RC Beam (25 cm x 25 cm) | Beam | 50MPa | Concrete Rectangular | 250 | 250 | 625 | 4500 | 0.28 | 688.07 | G300E | 2000117.65 | 15.69 | G300E | 361163.38 | 2.83
2018 | Story4 | B75 | 50 MPa RC Beam (25 cm x 25 cm) | Beam | 50MPa | Concrete Rectangular | 250 | 250 | 625 | 6900 | 0.43 | 1055.05 | G300E | 3197184 | 25.09 | G300E | 1159154.46 | 9.1
2019 | Story4 | B76 | 50 MPa RC Beam (25 cm x 25 cm) | Beam | 50MPa | Concrete Rectangular | 250 | 250 | 625 | 4500 | 0.28 | 688.07 | G300E | 1929857.14 | 15.14 | G300E | 915107.14 | 7.18
2020 | Story4 | B77 | 50 MPa RC Beam (25 cm x 25 cm) | Beam | 50MPa | Concrete Rectangular | 250 | 250 | 625 | 4500 | 0.28 | 688.07 | G300E | 1958785.71 | 15.37 | G300E | 927642.86 | 7.28
2021 | Story4 | B78 | 50 MPa RC Beam (25 cm x 25 cm) | Beam | 50MPa | Concrete Rectangular | 250 | 250 | 625 | 4500 | 0.28 | 688.07 | G300E | 1960714.29 | 15.38 | G300E | 901607.14 | 7.07
2022 | Story4 | B79 | 50 MPa RC Beam (25 cm x 25 cm) | Beam | 50MPa | Concrete Rectangular | 250 | 250 | 625 | 4500 | 0.28 | 688.07 | G300E | 1882285.71 | 14.77 | G300E | 879428.57 | 6.9
2023 | Story4 | B8 | 50 MPa RC Beam (25 cm x 25 cm) | Beam | 50MPa | Concrete Rectangular | 250 | 250 | 625 | 4500 | 0.28 | 688.07 | G300E | 1477928.57 | 11.6 | G300E | 879428.57 | 6.9
2024 | Story4 | B80 | 50 MPa RC Beam (25 cm x 25 cm) | Beam | 50MPa | Concrete Rectangular | 250 | 250 | 625 | 4500 | 0.28 | 688.07 | G300E | 1960392.86 | 15.38 | G300E | 901607.14 | 7.07
2025 | Story4 | B81 | 50 MPa RC Beam (25 cm x 25 cm) | Beam | 50MPa | Concrete Rectangular | 250 | 250 | 625 | 4500 | 0.28 | 688.07 | G300E | 1958464.29 | 15.37 | G300E | 927642.86 | 7.28
2026 | Story4 | B82 | 50 MPa RC Beam (25 cm x 25 cm) | Beam | 50MPa | Concrete Rectangular | 250 | 250 | 625 | 4500 | 0.28 | 688.07 | G300E | 1929535.71 | 15.14 | G300E | 912214.29 | 7.16
2027 | Story4 | B9 | 50 MPa RC Beam (25 cm x 25 cm) | Beam | 50MPa | Concrete Rectangular | 250 | 250 | 625 | 6900 | 0.43 | 1055.05 | G300E | 3405150 | 26.72 | G300E | 695254.19 | 5.46
2028 | Story5 | B1 | 50 MPa RC Beam (25 cm x 25 cm) | Beam | 50MPa | Concrete Rectangular | 250 | 250 | 625 | 6912.5 | 0.43 | 1056.96 | G300E | 3337794.89 | 26.19 | G300E | 650691.69 | 5.11
2029 | Story5 | B10 | 50 MPa RC Beam (25 cm x 25 cm) | Beam | 50MPa | Concrete Rectangular | 250 | 250 | 625 | 4512.5 | 0.28 | 689.98 | G300E | 1635781.25 | 12.83 | G300E | 876069.64 | 6.87
2030 | Story5 | B11 | 50 MPa RC Beam (25 cm x 25 cm) | Beam | 50MPa | Concrete Rectangular | 250 | 250 | 625 | 6912.5 | 0.43 | 1056.96 | G300E | 4127705.11 | 32.39 | G300E | 719424.72 | 5.64
2031 | Story5 | B12 | 50 MPa RC Beam (25 cm x 25 cm) | Beam | 50MPa | Concrete Rectangular | 250 | 250 | 625 | 4512.5 | 0.28 | 689.98 | G300E | 1633525 | 12.82 | G300E | 909913.39 | 7.14
2032 | Story5 | B13 | 50 MPa RC Beam (25 cm x 25 cm) | Beam | 50MPa | Concrete Rectangular | 250 | 250 | 625 | 6912.5 | 0.43 | 1056.96 | G300E | 4179548.86 | 32.79 | G300E | 719424.72 | 5.64
2033 | Story5 | B14 | 50 MPa RC Beam (25 cm x 25 cm) | Beam | 50MPa | Concrete Rectangular | 250 | 250 | 625 | 4512.5 | 0.28 | 689.98 | G300E | 1375023.21 | 10.79 | G300E | 906045.54 | 7.11
2034 | Story5 | B15 | 50 MPa RC Beam (25 cm x 25 cm) | Beam | 50MPa | Concrete Rectangular | 250 | 250 | 625 | 6912.5 | 0.43 | 1056.96 | G300E | 3207714.2 | 25.17 | G300E | 673602.7 | 5.29
2035 | Story5 | B16 | 50 MPa RC Beam (25 cm x 25 cm) | Beam | 50MPa | Concrete Rectangular | 250 | 250 | 625 | 6912.5 | 0.43 | 1056.96 | G300E | 2927443.75 | 22.97 | G300E | 627780.68 | 4.93
2036 | Story5 | B17 | 50 MPa RC Beam (25 cm x 25 cm) | Beam | 50MPa | Concrete Rectangular | 250 | 250 | 625 | 4512.5 | 0.28 | 689.98 | G300E | 2070270.54 | 16.24 | G300E | 714506.83 | 5.61
2037 | Story5 | B18 | 50 MPa RC Beam (25 cm x 25 cm) | Beam | 50MPa | Concrete Rectangular | 250 | 250 | 625 | 6912.5 | 0.43 | 1056.96 | G300E | 3748460.23 | 29.41 | G300E | 650691.69 | 5.11
2038 | Story5 | B19 | 50 MPa RC Beam (25 cm x 25 cm) | Beam | 50MPa | Concrete Rectangular | 250 | 250 | 625 | 4512.5 | 0.28 | 689.98 | G300E | 1926192.86 | 15.11 | G300E | 691003.96 | 5.42
2039 | Story5 | B2 | 50 MPa RC Beam (25 cm x 25 cm) | Beam | 50MPa | Concrete Rectangular | 250 | 250 | 625 | 4512.5 | 0.28 | 689.98 | G300E | 1450768.75 | 11.38 | G300E | 906045.54 | 7.11
2040 | Story5 | B20 | 50 MPa RC Beam (25 cm x 25 cm) | Beam | 50MPa | Concrete Rectangular | 250 | 250 | 625 | 6912.5 | 0.43 | 1056.96 | G300E | 3639431.25 | 28.56 | G300E | 650691.69 | 5.11
2041 | Story5 | B21 | 50 MPa RC Beam (25 cm x 25 cm) | Beam | 50MPa | Concrete Rectangular | 250 | 250 | 625 | 4512.5 | 0.28 | 689.98 | G300E | 1960358.93 | 15.38 | G300E | 691003.96 | 5.42
2042 | Story5 | B22 | 50 MPa RC Beam (25 cm x 25 cm) | Beam | 50MPa | Concrete Rectangular | 250 | 250 | 625 | 7200 | 0.45 | 1100.92 | G300E | 4036069.57 | 31.67 | G300E | 775357.04 | 6.08
2043 | Story5 | B23 | 50 MPa RC Beam (25 cm x 25 cm) | Beam | 50MPa | Concrete Rectangular | 250 | 250 | 625 | 4512.5 | 0.28 | 689.98 | G300E | 1734733.93 | 13.61 | G300E | 643998.21 | 5.05
2044 | Story5 | B24 | 50 MPa RC Beam (25 cm x 25 cm) | Beam | 50MPa | Concrete Rectangular | 250 | 250 | 625 | 7200 | 0.45 | 1100.92 | G300E | 3945286.96 | 30.96 | G300E | 775357.04 | 6.08
2045 | Story5 | B25 | 50 MPa RC Beam (25 cm x 25 cm) | Beam | 50MPa | Concrete Rectangular | 250 | 250 | 625 | 4512.5 | 0.28 | 689.98 | G300E | 1960358.93 | 15.38 | G300E | 369004.85 | 2.9
2046 | Story5 | B26 | 50 MPa RC Beam (25 cm x 25 cm) | Beam | 50MPa | Concrete Rectangular | 250 | 250 | 625 | 6912.5 | 0.43 | 1056.96 | G300E | 3463476.7 | 27.18 | G300E | 650691.69 | 5.11
2047 | Story5 | B27 | 50 MPa RC Beam (25 cm x 25 cm) | Beam | 50MPa | Concrete Rectangular | 250 | 250 | 625 | 4512.5 | 0.28 | 689.98 | G300E | 1926192.86 | 15.11 | G300E | 476337.89 | 3.74
2048 | Story5 | B28 | 50 MPa RC Beam (25 cm x 25 cm) | Beam | 50MPa | Concrete Rectangular | 250 | 250 | 625 | 6912.5 | 0.43 | 1056.96 | G300E | 3482014.77 | 27.32 | G300E | 650691.69 | 5.11
2049 | Story5 | B29 | 50 MPa RC Beam (25 cm x 25 cm) | Beam | 50MPa | Concrete Rectangular | 250 | 250 | 625 | 4512.5 | 0.28 | 689.98 | G300E | 2070270.54 | 16.24 | G300E | 714506.83 | 5.61
2050 | Story5 | B3 | 50 MPa RC Beam (25 cm x 25 cm) | Beam | 50MPa | Concrete Rectangular | 250 | 250 | 625 | 6912.5 | 0.43 | 1056.96 | G300E | 4347334.09 | 34.11 | G300E | 719424.72 | 5.64
2051 | Story5 | B30 | 50 MPa RC Beam (25 cm x 25 cm) | Beam | 50MPa | Concrete Rectangular | 250 | 250 | 625 | 6912.5 | 0.43 | 1056.96 | G300E | 2836638.64 | 22.26 | G300E | 627780.68 | 4.93
2052 | Story5 | B31 | 50 MPa RC Beam (25 cm x 25 cm) | Beam | 50MPa | Concrete Rectangular | 250 | 250 | 625 | 6912.5 | 0.43 | 1056.96 | G300E | 2913304.55 | 22.86 | G300E | 627780.68 | 4.93
2053 | Story5 | B32 | 50 MPa RC Beam (25 cm x 25 cm) | Beam | 50MPa | Concrete Rectangular | 250 | 250 | 625 | 4512.5 | 0.28 | 689.98 | G300E | 2221761.61 | 17.43 | G300E | 714506.83 | 5.61
2054 | Story5 | B33 | 50 MPa RC Beam (25 cm x 25 cm) | Beam | 50MPa | Concrete Rectangular | 250 | 250 | 625 | 6912.5 | 0.43 | 1056.96 | G300E | 3627805.68 | 28.47 | G300E | 671717.47 | 5.27
2055 | Story5 | B34 | 50 MPa RC Beam (25 cm x 25 cm) | Beam | 50MPa | Concrete Rectangular | 250 | 250 | 625 | 4512.5 | 0.28 | 689.98 | G300E | 2163099.11 | 16.97 | G300E | 714506.83 | 5.61
2056 | Story5 | B35 | 50 MPa RC Beam (25 cm x 25 cm) | Beam | 50MPa | Concrete Rectangular | 250 | 250 | 625 | 6912.5 | 0.43 | 1056.96 | G300E | 2870572.73 | 22.52 | G300E | 716386.36 | 5.62
2057 | Story5 | B36 | 50 MPa RC Beam (25 cm x 25 cm) | Beam | 50MPa | Concrete Rectangular | 250 | 250 | 625 | 4800 | 0.3 | 733.94 | G300E | 2546560 | 19.98 | G300E | 769253.6 | 6.04
2058 | Story5 | B4 | 50 MPa RC Beam (25 cm x 25 cm) | Beam | 50MPa | Concrete Rectangular | 250 | 250 | 625 | 4512.5 | 0.28 | 689.98 | G300E | 1481711.61 | 11.63 | G300E | 909913.39 | 7.14
2059 | Story5 | B40 | 50 MPa RC Beam (25 cm x 25 cm) | Beam | 50MPa | Concrete Rectangular | 250 | 250 | 625 | 4512.5 | 0.28 | 689.98 | G300E | 2399446.67 | 18.83 | G300E | 723178.51 | 5.67
2060 | Story5 | B41 | 50 MPa RC Beam (25 cm x 25 cm) | Beam | 50MPa | Concrete Rectangular | 250 | 250 | 625 | 6912.5 | 0.43 | 1056.96 | G300E | 2848264.2 | 22.35 | G300E | 709788.07 | 5.57
2061 | Story5 | B42 | 50 MPa RC Beam (25 cm x 25 cm) | Beam | 50MPa | Concrete Rectangular | 250 | 250 | 625 | 4512.5 | 0.28 | 689.98 | G300E | 2160520.54 | 16.95 | G300E | 607173.8 | 4.76
2062 | Story5 | B43 | 50 MPa RC Beam (25 cm x 25 cm) | Beam | 50MPa | Concrete Rectangular | 250 | 250 | 625 | 6912.5 | 0.43 | 1056.96 | G300E | 3457506.82 | 27.13 | G300E | 671089.07 | 5.27
2063 | Story5 | B44 | 50 MPa RC Beam (25 cm x 25 cm) | Beam | 50MPa | Concrete Rectangular | 250 | 250 | 625 | 4512.5 | 0.28 | 689.98 | G300E | 2222406.25 | 17.44 | G300E | 714506.83 | 5.61
2064 | Story5 | B45 | 50 MPa RC Beam (25 cm x 25 cm) | Beam | 50MPa | Concrete Rectangular | 250 | 250 | 625 | 6912.5 | 0.43 | 1056.96 | G300E | 2750232.39 | 21.58 | G300E | 627780.68 | 4.93
2065 | Story5 | B46 | 50 MPa RC Beam (25 cm x 25 cm) | Beam | 50MPa | Concrete Rectangular | 250 | 250 | 625 | 6912.5 | 0.43 | 1056.96 | G300E | 2927443.75 | 22.97 | G300E | 789910.23 | 6.2
2066 | Story5 | B47 | 50 MPa RC Beam (25 cm x 25 cm) | Beam | 50MPa | Concrete Rectangular | 250 | 250 | 625 | 4512.5 | 0.28 | 689.98 | G300E | 2378732.14 | 18.66 | G300E | 738009.71 | 5.79
2067 | Story5 | B48 | 50 MPa RC Beam (25 cm x 25 cm) | Beam | 50MPa | Concrete Rectangular | 250 | 250 | 625 | 6912.5 | 0.43 | 1056.96 | G300E | 3748460.23 | 29.41 | G300E | 631211.01 | 4.95
2068 | Story5 | B49 | 50 MPa RC Beam (25 cm x 25 cm) | Beam | 50MPa | Concrete Rectangular | 250 | 250 | 625 | 4512.5 | 0.28 | 689.98 | G300E | 2243357.14 | 17.6 | G300E | 714506.83 | 5.61
2069 | Story5 | B5 | 50 MPa RC Beam (25 cm x 25 cm) | Beam | 50MPa | Concrete Rectangular | 250 | 250 | 625 | 6912.5 | 0.43 | 1056.96 | G300E | 4280094.32 | 33.58 | G300E | 719424.72 | 5.64
2070 | Story5 | B50 | 50 MPa RC Beam (25 cm x 25 cm) | Beam | 50MPa | Concrete Rectangular | 250 | 250 | 625 | 6912.5 | 0.43 | 1056.96 | G300E | 3639431.25 | 28.56 | G300E | 662945.67 | 5.2
2071 | Story5 | B51 | 50 MPa RC Beam (25 cm x 25 cm) | Beam | 50MPa | Concrete Rectangular | 250 | 250 | 625 | 4800 | 0.3 | 733.94 | G300E | 2671360 | 20.96 | G300E | 792587.2 | 6.22
2072 | Story5 | B52 | 50 MPa RC Beam (25 cm x 25 cm) | Beam | 50MPa | Concrete Rectangular | 250 | 250 | 625 | 6912.5 | 0.43 | 1056.96 | G300E | 3874907.07 | 30.4 | G300E | 744396.61 | 5.84
2073 | Story5 | B54 | 50 MPa RC Beam (25 cm x 25 cm) | Beam | 50MPa | Concrete Rectangular | 250 | 250 | 625 | 6912.5 | 0.43 | 1056.96 | G300E | 3793760.33 | 29.77 | G300E | 744396.61 | 5.84
2074 | Story5 | B55 | 50 MPa RC Beam (25 cm x 25 cm) | Beam | 50MPa | Concrete Rectangular | 250 | 250 | 625 | 4512.5 | 0.28 | 689.98 | G300E | 2542944.17 | 19.95 | G300E | 666873.04 | 5.23
2075 | Story5 | B56 | 50 MPa RC Beam (25 cm x 25 cm) | Beam | 50MPa | Concrete Rectangular | 250 | 250 | 625 | 6912.5 | 0.43 | 1056.96 | G300E | 3544541.48 | 27.81 | G300E | 683971.45 | 5.37
2076 | Story5 | B57 | 50 MPa RC Beam (25 cm x 25 cm) | Beam | 50MPa | Concrete Rectangular | 250 | 250 | 625 | 4512.5 | 0.28 | 689.98 | G300E | 2242712.5 | 17.6 | G300E | 714506.83 | 5.61
2077 | Story5 | B58 | 50 MPa RC Beam (25 cm x 25 cm) | Beam | 50MPa | Concrete Rectangular | 250 | 250 | 625 | 6912.5 | 0.43 | 1056.96 | G300E | 3591043.75 | 28.18 | G300E | 622941.54 | 4.89
2078 | Story5 | B59 | 50 MPa RC Beam (25 cm x 25 cm) | Beam | 50MPa | Concrete Rectangular | 250 | 250 | 625 | 4512.5 | 0.28 | 689.98 | G300E | 2375508.93 | 18.64 | G300E | 630676.67 | 4.95
2079 | Story5 | B6 | 50 MPa RC Beam (25 cm x 25 cm) | Beam | 50MPa | Concrete Rectangular | 250 | 250 | 625 | 4512.5 | 0.28 | 689.98 | G300E | 1479455.36 | 11.61 | G300E | 876069.64 | 6.87
2080 | Story5 | B60 | 50 MPa RC Beam (25 cm x 25 cm) | Beam | 50MPa | Concrete Rectangular | 250 | 250 | 625 | 6912.5 | 0.43 | 1056.96 | G300E | 2748661.36 | 21.57 | G300E | 782369.32 | 6.14
2081 | Story5 | B61 | 50 MPa RC Beam (25 cm x 25 cm) | Beam | 50MPa | Concrete Rectangular | 250 | 250 | 625 | 6912.5 | 0.43 | 1056.96 | G300E | 3337794.89 | 26.19 | G300E | 798682.03 | 6.27
2082 | Story5 | B62 | 50 MPa RC Beam (25 cm x 25 cm) | Beam | 50MPa | Concrete Rectangular | 250 | 250 | 625 | 4512.5 | 0.28 | 689.98 | G300E | 2483486.61 | 19.49 | G300E | 714506.83 | 5.61
2083 | Story5 | B63 | 50 MPa RC Beam (25 cm x 25 cm) | Beam | 50MPa | Concrete Rectangular | 250 | 250 | 625 | 6912.5 | 0.43 | 1056.96 | G300E | 4347019.89 | 34.11 | G300E | 741104.84 | 5.81
2084 | Story5 | B64 | 50 MPa RC Beam (25 cm x 25 cm) | Beam | 50MPa | Concrete Rectangular | 250 | 250 | 625 | 4512.5 | 0.28 | 689.98 | G300E | 2307176.79 | 18.1 | G300E | 738009.71 | 5.79
2085 | Story5 | B65 | 50 MPa RC Beam (25 cm x 25 cm) | Beam | 50MPa | Concrete Rectangular | 250 | 250 | 625 | 6912.5 | 0.43 | 1056.96 | G300E | 4280094.32 | 33.58 | G300E | 745503.7 | 5.85
2086 | Story5 | B66 | 50 MPa RC Beam (25 cm x 25 cm) | Beam | 50MPa | Concrete Rectangular | 250 | 250 | 625 | 4512.5 | 0.28 | 689.98 | G300E | 2413542.86 | 18.94 | G300E | 738009.71 | 5.79
2087 | Story5 | B67 | 50 MPa RC Beam (25 cm x 25 cm) | Beam | 50MPa | Concrete Rectangular | 250 | 250 | 625 | 6912.5 | 0.43 | 1056.96 | G300E | 4200600.57 | 32.96 | G300E | 763387.44 | 5.99
2088 | Story5 | B68 | 50 MPa RC Beam (25 cm x 25 cm) | Beam | 50MPa | Concrete Rectangular | 250 | 250 | 625 | 4512.5 | 0.28 | 689.98 | G300E | 2095733.93 | 16.44 | G300E | 738009.71 | 5.79
2089 | Story5 | B69 | 50 MPa RC Beam (25 cm x 25 cm) | Beam | 50MPa | Concrete Rectangular | 250 | 250 | 625 | 6912.5 | 0.43 | 1056.96 | G300E | 4199657.95 | 32.95 | G300E | 766843.69 | 6.02
2090 | Story5 | B7 | 50 MPa RC Beam (25 cm x 25 cm) | Beam | 50MPa | Concrete Rectangular | 250 | 250 | 625 | 6912.5 | 0.43 | 1056.96 | G300E | 4200600.57 | 32.96 | G300E | 742335.73 | 5.82
2091 | Story5 | B70 | 50 MPa RC Beam (25 cm x 25 cm) | Beam | 50MPa | Concrete Rectangular | 250 | 250 | 625 | 4512.5 | 0.28 | 689.98 | G300E | 2414187.5 | 18.94 | G300E | 738009.71 | 5.79
2092 | Story5 | B71 | 50 MPa RC Beam (25 cm x 25 cm) | Beam | 50MPa | Concrete Rectangular | 250 | 250 | 625 | 6912.5 | 0.43 | 1056.96 | G300E | 4126134.09 | 32.38 | G300E | 745817.9 | 5.85
2093 | Story5 | B72 | 50 MPa RC Beam (25 cm x 25 cm) | Beam | 50MPa | Concrete Rectangular | 250 | 250 | 625 | 4512.5 | 0.28 | 689.98 | G300E | 2313623.21 | 18.15 | G300E | 630676.67 | 4.95
2094 | Story5 | B73 | 50 MPa RC Beam (25 cm x 25 cm) | Beam | 50MPa | Concrete Rectangular | 250 | 250 | 625 | 6912.5 | 0.43 | 1056.96 | G300E | 4186775.57 | 32.85 | G300E | 731992.9 | 5.74
2095 | Story5 | B74 | 50 MPa RC Beam (25 cm x 25 cm) | Beam | 50MPa | Concrete Rectangular | 250 | 250 | 625 | 4512.5 | 0.28 | 689.98 | G300E | 2528858.09 | 19.84 | G300E | 472511.84 | 3.71
2096 | Story5 | B75 | 50 MPa RC Beam (25 cm x 25 cm) | Beam | 50MPa | Concrete Rectangular | 250 | 250 | 625 | 6912.5 | 0.43 | 1056.96 | G300E | 3205741 | 25.15 | G300E | 1148558.19 | 9.01
2097 | Story5 | B76 | 50 MPa RC Beam (25 cm x 25 cm) | Beam | 50MPa | Concrete Rectangular | 250 | 250 | 625 | 4512.5 | 0.28 | 689.98 | G300E | 1959391.96 | 15.37 | G300E | 906045.54 | 7.11
2098 | Story5 | B77 | 50 MPa RC Beam (25 cm x 25 cm) | Beam | 50MPa | Concrete Rectangular | 250 | 250 | 625 | 4512.5 | 0.28 | 689.98 | G300E | 2068336.61 | 16.23 | G300E | 909913.39 | 7.14
2099 | Story5 | B78 | 50 MPa RC Beam (25 cm x 25 cm) | Beam | 50MPa | Concrete Rectangular | 250 | 250 | 625 | 4512.5 | 0.28 | 689.98 | G300E | 2071882.14 | 16.26 | G300E | 876069.64 | 6.87
2100 | Story5 | B79 | 50 MPa RC Beam (25 cm x 25 cm) | Beam | 50MPa | Concrete Rectangular | 250 | 250 | 625 | 4512.5 | 0.28 | 689.98 | G300E | 2066080.36 | 16.21 | G300E | 847060.71 | 6.65
2101 | Story5 | B8 | 50 MPa RC Beam (25 cm x 25 cm) | Beam | 50MPa | Concrete Rectangular | 250 | 250 | 625 | 4512.5 | 0.28 | 689.98 | G300E | 1632235.71 | 12.81 | G300E | 847060.71 | 6.65
2102 | Story5 | B80 | 50 MPa RC Beam (25 cm x 25 cm) | Beam | 50MPa | Concrete Rectangular | 250 | 250 | 625 | 4512.5 | 0.28 | 689.98 | G300E | 2071882.14 | 16.26 | G300E | 876069.64 | 6.87
2103 | Story5 | B81 | 50 MPa RC Beam (25 cm x 25 cm) | Beam | 50MPa | Concrete Rectangular | 250 | 250 | 625 | 4512.5 | 0.28 | 689.98 | G300E | 2068336.61 | 16.23 | G300E | 909913.39 | 7.14
2104 | Story5 | B82 | 50 MPa RC Beam (25 cm x 25 cm) | Beam | 50MPa | Concrete Rectangular | 250 | 250 | 625 | 4512.5 | 0.28 | 689.98 | G300E | 1960036.61 | 15.38 | G300E | 904111.61 | 7.09
2105 | Story5 | B9 | 50 MPa RC Beam (25 cm x 25 cm) | Beam | 50MPa | Concrete Rectangular | 250 | 250 | 625 | 6912.5 | 0.43 | 1056.96 | G300E | 4200600.57 | 32.96 | G300E | 742335.73 | 5.82
2106 | Story6 | B1 | 50 MPa RC Beam (25 cm x 25 cm) | Beam | 50MPa | Concrete Rectangular | 250 | 250 | 625 | 6912.5 | 0.43 | 1056.96 | G300E | 3350991.48 | 26.29 | G300E | 650691.69 | 5.11
2107 | Story6 | B10 | 50 MPa RC Beam (25 cm x 25 cm) | Beam | 50MPa | Concrete Rectangular | 250 | 250 | 625 | 4512.5 | 0.28 | 689.98 | G300E | 1635781.25 | 12.83 | G300E | 881871.43 | 6.92
2108 | Story6 | B11 | 50 MPa RC Beam (25 cm x 25 cm) | Beam | 50MPa | Concrete Rectangular | 250 | 250 | 625 | 6912.5 | 0.43 | 1056.96 | G300E | 4136188.64 | 32.45 | G300E | 719424.72 | 5.64
2109 | Story6 | B12 | 50 MPa RC Beam (25 cm x 25 cm) | Beam | 50MPa | Concrete Rectangular | 250 | 250 | 625 | 4512.5 | 0.28 | 689.98 | G300E | 1633525 | 12.82 | G300E | 921516.96 | 7.23
2110 | Story6 | B13 | 50 MPa RC Beam (25 cm x 25 cm) | Beam | 50MPa | Concrete Rectangular | 250 | 250 | 625 | 6912.5 | 0.43 | 1056.96 | G300E | 4184261.93 | 32.83 | G300E | 719797.84 | 5.65
2111 | Story6 | B14 | 50 MPa RC Beam (25 cm x 25 cm) | Beam | 50MPa | Concrete Rectangular | 250 | 250 | 625 | 4512.5 | 0.28 | 689.98 | G300E | 1299922.32 | 10.2 | G300E | 912814.29 | 7.16
2112 | Story6 | B15 | 50 MPa RC Beam (25 cm x 25 cm) | Beam | 50MPa | Concrete Rectangular | 250 | 250 | 625 | 6912.5 | 0.43 | 1056.96 | G300E | 3142359.66 | 24.66 | G300E | 673602.7 | 5.29
2113 | Story6 | B16 | 50 MPa RC Beam (25 cm x 25 cm) | Beam | 50MPa | Concrete Rectangular | 250 | 250 | 625 | 6912.5 | 0.43 | 1056.96 | G300E | 2939697.73 | 23.07 | G300E | 627780.68 | 4.93
2114 | Story6 | B17 | 50 MPa RC Beam (25 cm x 25 cm) | Beam | 50MPa | Concrete Rectangular | 250 | 250 | 625 | 4512.5 | 0.28 | 689.98 | G300E | 2163099.11 | 16.97 | G300E | 714506.83 | 5.61
2115 | Story6 | B18 | 50 MPa RC Beam (25 cm x 25 cm) | Beam | 50MPa | Concrete Rectangular | 250 | 250 | 625 | 6912.5 | 0.43 | 1056.96 | G300E | 3757257.95 | 29.48 | G300E | 650691.69 | 5.11
2116 | Story6 | B19 | 50 MPa RC Beam (25 cm x 25 cm) | Beam | 50MPa | Concrete Rectangular | 250 | 250 | 625 | 4512.5 | 0.28 | 689.98 | G300E | 1944242.86 | 15.26 | G300E | 691003.96 | 5.42
2117 | Story6 | B2 | 50 MPa RC Beam (25 cm x 25 cm) | Beam | 50MPa | Concrete Rectangular | 250 | 250 | 625 | 4512.5 | 0.28 | 689.98 | G300E | 1451091.07 | 11.39 | G300E | 912814.29 | 7.16
2118 | Story6 | B20 | 50 MPa RC Beam (25 cm x 25 cm) | Beam | 50MPa | Concrete Rectangular | 250 | 250 | 625 | 6912.5 | 0.43 | 1056.96 | G300E | 3643830.11 | 28.59 | G300E | 650691.69 | 5.11
2119 | Story6 | B21 | 50 MPa RC Beam (25 cm x 25 cm) | Beam | 50MPa | Concrete Rectangular | 250 | 250 | 625 | 4512.5 | 0.28 | 689.98 | G300E | 1970350.89 | 15.46 | G300E | 691003.96 | 5.42
2120 | Story6 | B22 | 50 MPa RC Beam (25 cm x 25 cm) | Beam | 50MPa | Concrete Rectangular | 250 | 250 | 625 | 7200 | 0.45 | 1100.92 | G300E | 4068939.13 | 31.93 | G300E | 775357.04 | 6.08
2121 | Story6 | B23 | 50 MPa RC Beam (25 cm x 25 cm) | Beam | 50MPa | Concrete Rectangular | 250 | 250 | 625 | 4512.5 | 0.28 | 689.98 | G300E | 1718617.86 | 13.48 | G300E | 643998.21 | 5.05
2122 | Story6 | B24 | 50 MPa RC Beam (25 cm x 25 cm) | Beam | 50MPa | Concrete Rectangular | 250 | 250 | 625 | 7200 | 0.45 | 1100.92 | G300E | 3977843.48 | 31.21 | G300E | 775357.04 | 6.08
2123 | Story6 | B25 | 50 MPa RC Beam (25 cm x 25 cm) | Beam | 50MPa | Concrete Rectangular | 250 | 250 | 625 | 4512.5 | 0.28 | 689.98 | G300E | 1970350.89 | 15.46 | G300E | 369004.85 | 2.9
2124 | Story6 | B26 | 50 MPa RC Beam (25 cm x 25 cm) | Beam | 50MPa | Concrete Rectangular | 250 | 250 | 625 | 6912.5 | 0.43 | 1056.96 | G300E | 3531030.68 | 27.71 | G300E | 650691.69 | 5.11
2125 | Story6 | B27 | 50 MPa RC Beam (25 cm x 25 cm) | Beam | 50MPa | Concrete Rectangular | 250 | 250 | 625 | 4512.5 | 0.28 | 689.98 | G300E | 1944242.86 | 15.26 | G300E | 476337.89 | 3.74
2126 | Story6 | B28 | 50 MPa RC Beam (25 cm x 25 cm) | Beam | 50MPa | Concrete Rectangular | 250 | 250 | 625 | 6912.5 | 0.43 | 1056.96 | G300E | 3480129.55 | 27.31 | G300E | 650691.69 | 5.11
2127 | Story6 | B29 | 50 MPa RC Beam (25 cm x 25 cm) | Beam | 50MPa | Concrete Rectangular | 250 | 250 | 625 | 4512.5 | 0.28 | 689.98 | G300E | 2163421.43 | 16.98 | G300E | 714506.83 | 5.61
2128 | Story6 | B3 | 50 MPa RC Beam (25 cm x 25 cm) | Beam | 50MPa | Concrete Rectangular | 250 | 250 | 625 | 6912.5 | 0.43 | 1056.96 | G300E | 4359273.86 | 34.2 | G300E | 719803.34 | 5.65
2129 | Story6 | B30 | 50 MPa RC Beam (25 cm x 25 cm) | Beam | 50MPa | Concrete Rectangular | 250 | 250 | 625 | 6912.5 | 0.43 | 1056.96 | G300E | 2842294.32 | 22.3 | G300E | 627780.68 | 4.93
2130 | Story6 | B31 | 50 MPa RC Beam (25 cm x 25 cm) | Beam | 50MPa | Concrete Rectangular | 250 | 250 | 625 | 6912.5 | 0.43 | 1056.96 | G300E | 2916446.59 | 22.88 | G300E | 732410.8 | 5.75
2131 | Story6 | B32 | 50 MPa RC Beam (25 cm x 25 cm) | Beam | 50MPa | Concrete Rectangular | 250 | 250 | 625 | 4512.5 | 0.28 | 689.98 | G300E | 2239811.61 | 17.57 | G300E | 714506.83 | 5.61
2132 | Story6 | B33 | 50 MPa RC Beam (25 cm x 25 cm) | Beam | 50MPa | Concrete Rectangular | 250 | 250 | 625 | 6912.5 | 0.43 | 1056.96 | G300E | 3616494.32 | 28.38 | G300E | 669832.25 | 5.26
2133 | Story6 | B34 | 50 MPa RC Beam (25 cm x 25 cm) | Beam | 50MPa | Concrete Rectangular | 250 | 250 | 625 | 4512.5 | 0.28 | 689.98 | G300E | 2189207.14 | 17.18 | G300E | 714506.83 | 5.61
2134 | Story6 | B35 | 50 MPa RC Beam (25 cm x 25 cm) | Beam | 50MPa | Concrete Rectangular | 250 | 250 | 625 | 6912.5 | 0.43 | 1056.96 | G300E | 2847321.59 | 22.34 | G300E | 736181.25 | 5.78
2135 | Story6 | B36 | 50 MPa RC Beam (25 cm x 25 cm) | Beam | 50MPa | Concrete Rectangular | 250 | 250 | 625 | 4800 | 0.3 | 733.94 | G300E | 2576640 | 20.22 | G300E | 769253.6 | 6.04
2136 | Story6 | B4 | 50 MPa RC Beam (25 cm x 25 cm) | Beam | 50MPa | Concrete Rectangular | 250 | 250 | 625 | 4512.5 | 0.28 | 689.98 | G300E | 1556167.86 | 12.21 | G300E | 922483.93 | 7.24
2137 | Story6 | B40 | 50 MPa RC Beam (25 cm x 25 cm) | Beam | 50MPa | Concrete Rectangular | 250 | 250 | 625 | 4512.5 | 0.28 | 689.98 | G300E | 2428627.5 | 19.06 | G300E | 723178.51 | 5.67
2138 | Story6 | B41 | 50 MPa RC Beam (25 cm x 25 cm) | Beam | 50MPa | Concrete Rectangular | 250 | 250 | 625 | 6912.5 | 0.43 | 1056.96 | G300E | 2822185.23 | 22.14 | G300E | 730525.57 | 5.73
2139 | Story6 | B42 | 50 MPa RC Beam (25 cm x 25 cm) | Beam | 50MPa | Concrete Rectangular | 250 | 250 | 625 | 4512.5 | 0.28 | 689.98 | G300E | 2186950.89 | 17.16 | G300E | 499840.76 | 3.92
2140 | Story6 | B43 | 50 MPa RC Beam (25 cm x 25 cm) | Beam | 50MPa | Concrete Rectangular | 250 | 250 | 625 | 6912.5 | 0.43 | 1056.96 | G300E | 3440225.57 | 26.99 | G300E | 669203.84 | 5.25
2141 | Story6 | B44 | 50 MPa RC Beam (25 cm x 25 cm) | Beam | 50MPa | Concrete Rectangular | 250 | 250 | 625 | 4512.5 | 0.28 | 689.98 | G300E | 2239811.61 | 17.57 | G300E | 714506.83 | 5.61
2142 | Story6 | B45 | 50 MPa RC Beam (25 cm x 25 cm) | Beam | 50MPa | Concrete Rectangular | 250 | 250 | 625 | 6912.5 | 0.43 | 1056.96 | G300E | 2748032.95 | 21.56 | G300E | 732410.8 | 5.75
2143 | Story6 | B46 | 50 MPa RC Beam (25 cm x 25 cm) | Beam | 50MPa | Concrete Rectangular | 250 | 250 | 625 | 6912.5 | 0.43 | 1056.96 | G300E | 2939383.52 | 23.06 | G300E | 804992.05 | 6.32
2144 | Story6 | B47 | 50 MPa RC Beam (25 cm x 25 cm) | Beam | 50MPa | Concrete Rectangular | 250 | 250 | 625 | 4512.5 | 0.28 | 689.98 | G300E | 2395815.18 | 18.8 | G300E | 738009.71 | 5.79
2145 | Story6 | B48 | 50 MPa RC Beam (25 cm x 25 cm) | Beam | 50MPa | Concrete Rectangular | 250 | 250 | 625 | 6912.5 | 0.43 | 1056.96 | G300E | 3757257.95 | 29.48 | G300E | 635609.87 | 4.99
2146 | Story6 | B49 | 50 MPa RC Beam (25 cm x 25 cm) | Beam | 50MPa | Concrete Rectangular | 250 | 250 | 625 | 4512.5 | 0.28 | 689.98 | G300E | 2269465.18 | 17.81 | G300E | 714506.83 | 5.61
2147 | Story6 | B5 | 50 MPa RC Beam (25 cm x 25 cm) | Beam | 50MPa | Concrete Rectangular | 250 | 250 | 625 | 6912.5 | 0.43 | 1056.96 | G300E | 4291405.68 | 33.67 | G300E | 719424.72 | 5.64
2148 | Story6 | B50 | 50 MPa RC Beam (25 cm x 25 cm) | Beam | 50MPa | Concrete Rectangular | 250 | 250 | 625 | 6912.5 | 0.43 | 1056.96 | G300E | 3643830.11 | 28.59 | G300E | 686511.01 | 5.39
2149 | Story6 | B51 | 50 MPa RC Beam (25 cm x 25 cm) | Beam | 50MPa | Concrete Rectangular | 250 | 250 | 625 | 4800 | 0.3 | 733.94 | G300E | 2705280 | 21.23 | G300E | 792587.2 | 6.22
2150 | Story6 | B52 | 50 MPa RC Beam (25 cm x 25 cm) | Beam | 50MPa | Concrete Rectangular | 250 | 250 | 625 | 6912.5 | 0.43 | 1056.96 | G300E | 3906464.13 | 30.65 | G300E | 746199.87 | 5.85
2151 | Story6 | B54 | 50 MPa RC Beam (25 cm x 25 cm) | Beam | 50MPa | Concrete Rectangular | 250 | 250 | 625 | 6912.5 | 0.43 | 1056.96 | G300E | 3825016.85 | 30.01 | G300E | 746199.87 | 5.85
2152 | Story6 | B55 | 50 MPa RC Beam (25 cm x 25 cm) | Beam | 50MPa | Concrete Rectangular | 250 | 250 | 625 | 4512.5 | 0.28 | 689.98 | G300E | 2573629.17 | 20.19 | G300E | 666873.04 | 5.23
2153 | Story6 | B56 | 50 MPa RC Beam (25 cm x 25 cm) | Beam | 50MPa | Concrete Rectangular | 250 | 250 | 625 | 6912.5 | 0.43 | 1056.96 | G300E | 3537943.18 | 27.76 | G300E | 705651.57 | 5.54
2154 | Story6 | B57 | 50 MPa RC Beam (25 cm x 25 cm) | Beam | 50MPa | Concrete Rectangular | 250 | 250 | 625 | 4512.5 | 0.28 | 689.98 | G300E | 2268175.89 | 17.8 | G300E | 714506.83 | 5.61
2155 | Story6 | B58 | 50 MPa RC Beam (25 cm x 25 cm) | Beam | 50MPa | Concrete Rectangular | 250 | 250 | 625 | 6912.5 | 0.43 | 1056.96 | G300E | 3590179.69 | 28.17 | G300E | 631006.12 | 4.95
2156 | Story6 | B59 | 50 MPa RC Beam (25 cm x 25 cm) | Beam | 50MPa | Concrete Rectangular | 250 | 250 | 625 | 4512.5 | 0.28 | 689.98 | G300E | 2391625 | 18.77 | G300E | 523343.63 | 4.11
2157 | Story6 | B6 | 50 MPa RC Beam (25 cm x 25 cm) | Beam | 50MPa | Concrete Rectangular | 250 | 250 | 625 | 4512.5 | 0.28 | 689.98 | G300E | 1553589.29 | 12.19 | G300E | 881871.43 | 6.92
2158 | Story6 | B60 | 50 MPa RC Beam (25 cm x 25 cm) | Beam | 50MPa | Concrete Rectangular | 250 | 250 | 625 | 6912.5 | 0.43 | 1056.96 | G300E | 2753060.23 | 21.6 | G300E | 797451.14 | 6.26
2159 | Story6 | B61 | 50 MPa RC Beam (25 cm x 25 cm) | Beam | 50MPa | Concrete Rectangular | 250 | 250 | 625 | 6912.5 | 0.43 | 1056.96 | G300E | 3351305.68 | 26.3 | G300E | 811878.62 | 6.37
2160 | Story6 | B62 | 50 MPa RC Beam (25 cm x 25 cm) | Beam | 50MPa | Concrete Rectangular | 250 | 250 | 625 | 4512.5 | 0.28 | 689.98 | G300E | 2495412.5 | 19.58 | G300E | 714506.83 | 5.61
2161 | Story6 | B63 | 50 MPa RC Beam (25 cm x 25 cm) | Beam | 50MPa | Concrete Rectangular | 250 | 250 | 625 | 6912.5 | 0.43 | 1056.96 | G300E | 4358959.66 | 34.2 | G300E | 745246.84 | 5.85
2162 | Story6 | B64 | 50 MPa RC Beam (25 cm x 25 cm) | Beam | 50MPa | Concrete Rectangular | 250 | 250 | 625 | 4512.5 | 0.28 | 689.98 | G300E | 2329416.96 | 18.28 | G300E | 738009.71 | 5.79
2163 | Story6 | B65 | 50 MPa RC Beam (25 cm x 25 cm) | Beam | 50MPa | Concrete Rectangular | 250 | 250 | 625 | 6912.5 | 0.43 | 1056.96 | G300E | 4291091.48 | 33.67 | G300E | 764670.18 | 6
2164 | Story6 | B66 | 50 MPa RC Beam (25 cm x 25 cm) | Beam | 50MPa | Concrete Rectangular | 250 | 250 | 625 | 4512.5 | 0.28 | 689.98 | G300E | 2434171.43 | 19.1 | G300E | 738009.71 | 5.79
2165 | Story6 | B67 | 50 MPa RC Beam (25 cm x 25 cm) | Beam | 50MPa | Concrete Rectangular | 250 | 250 | 625 | 6912.5 | 0.43 | 1056.96 | G300E | 4221652.27 | 33.12 | G300E | 773441.98 | 6.07
2166 | Story6 | B68 | 50 MPa RC Beam (25 cm x 25 cm) | Beam | 50MPa | Concrete Rectangular | 250 | 250 | 625 | 4512.5 | 0.28 | 689.98 | G300E | 2080907.14 | 16.33 | G300E | 738009.71 | 5.79
2167 | Story6 | B69 | 50 MPa RC Beam (25 cm x 25 cm) | Beam | 50MPa | Concrete Rectangular | 250 | 250 | 625 | 6912.5 | 0.43 | 1056.96 | G300E | 4221338.07 | 33.12 | G300E | 773441.98 | 6.07
2168 | Story6 | B7 | 50 MPa RC Beam (25 cm x 25 cm) | Beam | 50MPa | Concrete Rectangular | 250 | 250 | 625 | 6912.5 | 0.43 | 1056.96 | G300E | 4221652.27 | 33.12 | G300E | 742335.73 | 5.82
2169 | Story6 | B70 | 50 MPa RC Beam (25 cm x 25 cm) | Beam | 50MPa | Concrete Rectangular | 250 | 250 | 625 | 4512.5 | 0.28 | 689.98 | G300E | 2435460.71 | 19.11 | G300E | 738009.71 | 5.79
2170 | Story6 | B71 | 50 MPa RC Beam (25 cm x 25 cm) | Beam | 50MPa | Concrete Rectangular | 250 | 250 | 625 | 6912.5 | 0.43 | 1056.96 | G300E | 4134931.82 | 32.44 | G300E | 764670.18 | 6
2171 | Story6 | B72 | 50 MPa RC Beam (25 cm x 25 cm) | Beam | 50MPa | Concrete Rectangular | 250 | 250 | 625 | 4512.5 | 0.28 | 689.98 | G300E | 2336185.71 | 18.33 | G300E | 738009.71 | 5.79
2172 | Story6 | B73 | 50 MPa RC Beam (25 cm x 25 cm) | Beam | 50MPa | Concrete Rectangular | 250 | 250 | 625 | 6912.5 | 0.43 | 1056.96 | G300E | 4192745.45 | 32.9 | G300E | 745489.56 | 5.85
2173 | Story6 | B74 | 50 MPa RC Beam (25 cm x 25 cm) | Beam | 50MPa | Concrete Rectangular | 250 | 250 | 625 | 4512.5 | 0.28 | 689.98 | G300E | 2545580.88 | 19.97 | G300E | 476550.53 | 3.74
2174 | Story6 | B75 | 50 MPa RC Beam (25 cm x 25 cm) | Beam | 50MPa | Concrete Rectangular | 250 | 250 | 625 | 6912.5 | 0.43 | 1056.96 | G300E | 3212653.5 | 25.21 | G300E | 1156576.69 | 9.07
2175 | Story6 | B76 | 50 MPa RC Beam (25 cm x 25 cm) | Beam | 50MPa | Concrete Rectangular | 250 | 250 | 625 | 4512.5 | 0.28 | 689.98 | G300E | 1969061.61 | 15.45 | G300E | 912814.29 | 7.16
2176 | Story6 | B77 | 50 MPa RC Beam (25 cm x 25 cm) | Beam | 50MPa | Concrete Rectangular | 250 | 250 | 625 | 4512.5 | 0.28 | 689.98 | G300E | 2082841.07 | 16.34 | G300E | 921516.96 | 7.23
2177 | Story6 | B78 | 50 MPa RC Beam (25 cm x 25 cm) | Beam | 50MPa | Concrete Rectangular | 250 | 250 | 625 | 4512.5 | 0.28 | 689.98 | G300E | 2086386.61 | 16.37 | G300E | 881871.43 | 6.92
2178 | Story6 | B79 | 50 MPa RC Beam (25 cm x 25 cm) | Beam | 50MPa | Concrete Rectangular | 250 | 250 | 625 | 4512.5 | 0.28 | 689.98 | G300E | 2079617.86 | 16.32 | G300E | 847060.71 | 6.65
2179 | Story6 | B8 | 50 MPa RC Beam (25 cm x 25 cm) | Beam | 50MPa | Concrete Rectangular | 250 | 250 | 625 | 4512.5 | 0.28 | 689.98 | G300E | 1631268.75 | 12.8 | G300E | 847060.71 | 6.65
2180 | Story6 | B80 | 50 MPa RC Beam (25 cm x 25 cm) | Beam | 50MPa | Concrete Rectangular | 250 | 250 | 625 | 4512.5 | 0.28 | 689.98 | G300E | 2086708.93 | 16.37 | G300E | 881871.43 | 6.92
2181 | Story6 | B81 | 50 MPa RC Beam (25 cm x 25 cm) | Beam | 50MPa | Concrete Rectangular | 250 | 250 | 625 | 4512.5 | 0.28 | 689.98 | G300E | 2082841.07 | 16.34 | G300E | 922483.93 | 7.24
2182 | Story6 | B82 | 50 MPa RC Beam (25 cm x 25 cm) | Beam | 50MPa | Concrete Rectangular | 250 | 250 | 625 | 4512.5 | 0.28 | 689.98 | G300E | 2044484.82 | 16.04 | G300E | 910880.36 | 7.15
2183 | Story6 | B9 | 50 MPa RC Beam (25 cm x 25 cm) | Beam | 50MPa | Concrete Rectangular | 250 | 250 | 625 | 6912.5 | 0.43 | 1056.96 | G300E | 4221652.27 | 33.12 | G300E | 742335.73 | 5.82
2184 | Story7 | B1 | 50 MPa RC Beam (25 cm x 25 cm) | Beam | 50MPa | Concrete Rectangular | 250 | 250 | 625 | 6925 | 0.43 | 1058.87 | G300E | 3385380.68 | 26.56 | G300E | 657534.26 | 5.16
2185 | Story7 | B10 | 50 MPa RC Beam (25 cm x 25 cm) | Beam | 50MPa | Concrete Rectangular | 250 | 250 | 625 | 4525 | 0.28 | 691.9 | G300E | 1644514.29 | 12.9 | G300E | 888192.86 | 6.97
2186 | Story7 | B11 | 50 MPa RC Beam (25 cm x 25 cm) | Beam | 50MPa | Concrete Rectangular | 250 | 250 | 625 | 6925 | 0.43 | 1058.87 | G300E | 4187736.36 | 32.86 | G300E | 720725.67 | 5.66
2187 | Story7 | B12 | 50 MPa RC Beam (25 cm x 25 cm) | Beam | 50MPa | Concrete Rectangular | 250 | 250 | 625 | 4525 | 0.28 | 691.9 | G300E | 1641605.36 | 12.88 | G300E | 935705.36 | 7.34
2188 | Story7 | B13 | 50 MPa RC Beam (25 cm x 25 cm) | Beam | 50MPa | Concrete Rectangular | 250 | 250 | 625 | 6925 | 0.43 | 1058.87 | G300E | 4238100 | 33.25 | G300E | 721669.99 | 5.66
2189 | Story7 | B14 | 50 MPa RC Beam (25 cm x 25 cm) | Beam | 50MPa | Concrete Rectangular | 250 | 250 | 625 | 4525 | 0.28 | 691.9 | G300E | 1308694.64 | 10.27 | G300E | 921160.71 | 7.23
2190 | Story7 | B15 | 50 MPa RC Beam (25 cm x 25 cm) | Beam | 50MPa | Concrete Rectangular | 250 | 250 | 625 | 6925 | 0.43 | 1058.87 | G300E | 3175112.5 | 24.91 | G300E | 680486.7 | 5.34
2191 | Story7 | B16 | 50 MPa RC Beam (25 cm x 25 cm) | Beam | 50MPa | Concrete Rectangular | 250 | 250 | 625 | 6925 | 0.43 | 1058.87 | G300E | 2966732.95 | 23.28 | G300E | 629860.23 | 4.94
2192 | Story7 | B17 | 50 MPa RC Beam (25 cm x 25 cm) | Beam | 50MPa | Concrete Rectangular | 250 | 250 | 625 | 4525 | 0.28 | 691.9 | G300E | 2200766.07 | 17.27 | G300E | 716486.08 | 5.62
2193 | Story7 | B18 | 50 MPa RC Beam (25 cm x 25 cm) | Beam | 50MPa | Concrete Rectangular | 250 | 250 | 625 | 6925 | 0.43 | 1058.87 | G300E | 3718725 | 29.18 | G300E | 651868.35 | 5.11
2194 | Story7 | B19 | 50 MPa RC Beam (25 cm x 25 cm) | Beam | 50MPa | Concrete Rectangular | 250 | 250 | 625 | 4525 | 0.28 | 691.9 | G300E | 1976132.14 | 15.51 | G300E | 692918.1 | 5.44
2195 | Story7 | B2 | 50 MPa RC Beam (25 cm x 25 cm) | Beam | 50MPa | Concrete Rectangular | 250 | 250 | 625 | 4525 | 0.28 | 691.9 | G300E | 1461251.79 | 11.47 | G300E | 921160.71 | 7.23
2196 | Story7 | B20 | 50 MPa RC Beam (25 cm x 25 cm) | Beam | 50MPa | Concrete Rectangular | 250 | 250 | 625 | 6925 | 0.43 | 1058.87 | G300E | 3675915.91 | 28.84 | G300E | 651868.35 | 5.11
2197 | Story7 | B21 | 50 MPa RC Beam (25 cm x 25 cm) | Beam | 50MPa | Concrete Rectangular | 250 | 250 | 625 | 4525 | 0.28 | 691.9 | G300E | 2000050 | 15.69 | G300E | 692918.1 | 5.44
2198 | Story7 | B22 | 50 MPa RC Beam (25 cm x 25 cm) | Beam | 50MPa | Concrete Rectangular | 250 | 250 | 625 | 7200 | 0.45 | 1100.92 | G300E | 4107756.52 | 32.23 | G300E | 752530.7 | 5.9
2199 | Story7 | B23 | 50 MPa RC Beam (25 cm x 25 cm) | Beam | 50MPa | Concrete Rectangular | 250 | 250 | 625 | 4525 | 0.28 | 691.9 | G300E | 1711742.86 | 13.43 | G300E | 645782.14 | 5.07
2200 | Story7 | B24 | 50 MPa RC Beam (25 cm x 25 cm) | Beam | 50MPa | Concrete Rectangular | 250 | 250 | 625 | 7200 | 0.45 | 1100.92 | G300E | 4015408.7 | 31.51 | G300E | 752530.7 | 5.9
2201 | Story7 | B25 | 50 MPa RC Beam (25 cm x 25 cm) | Beam | 50MPa | Concrete Rectangular | 250 | 250 | 625 | 4525 | 0.28 | 691.9 | G300E | 1999726.79 | 15.69 | G300E | 370027.03 | 2.9
2202 | Story7 | B26 | 50 MPa RC Beam (25 cm x 25 cm) | Beam | 50MPa | Concrete Rectangular | 250 | 250 | 625 | 6925 | 0.43 | 1058.87 | G300E | 3557561.36 | 27.91 | G300E | 651868.35 | 5.11
2203 | Story7 | B27 | 50 MPa RC Beam (25 cm x 25 cm) | Beam | 50MPa | Concrete Rectangular | 250 | 250 | 625 | 4525 | 0.28 | 691.9 | G300E | 1976132.14 | 15.51 | G300E | 477657.38 | 3.75
2204 | Story7 | B28 | 50 MPa RC Beam (25 cm x 25 cm) | Beam | 50MPa | Concrete Rectangular | 250 | 250 | 625 | 6925 | 0.43 | 1058.87 | G300E | 3510345.45 | 27.54 | G300E | 651868.35 | 5.11
2205 | Story7 | B29 | 50 MPa RC Beam (25 cm x 25 cm) | Beam | 50MPa | Concrete Rectangular | 250 | 250 | 625 | 4525 | 0.28 | 691.9 | G300E | 2200766.07 | 17.27 | G300E | 716486.08 | 5.62
2206 | Story7 | B3 | 50 MPa RC Beam (25 cm x 25 cm) | Beam | 50MPa | Concrete Rectangular | 250 | 250 | 625 | 6925 | 0.43 | 1058.87 | G300E | 4416576.14 | 34.65 | G300E | 721676.28 | 5.66
2207 | Story7 | B30 | 50 MPa RC Beam (25 cm x 25 cm) | Beam | 50MPa | Concrete Rectangular | 250 | 250 | 625 | 6925 | 0.43 | 1058.87 | G300E | 2867579.55 | 22.5 | G300E | 629860.23 | 4.94
2208 | Story7 | B31 | 50 MPa RC Beam (25 cm x 25 cm) | Beam | 50MPa | Concrete Rectangular | 250 | 250 | 625 | 6925 | 0.43 | 1058.87 | G300E | 2933996.59 | 23.02 | G300E | 733735.23 | 5.76
2209 | Story7 | B32 | 50 MPa RC Beam (25 cm x 25 cm) | Beam | 50MPa | Concrete Rectangular | 250 | 250 | 625 | 4525 | 0.28 | 691.9 | G300E | 2270903.57 | 17.82 | G300E | 716486.08 | 5.62
2210 | Story7 | B33 | 50 MPa RC Beam (25 cm x 25 cm) | Beam | 50MPa | Concrete Rectangular | 250 | 250 | 625 | 6925 | 0.43 | 1058.87 | G300E | 3629329.55 | 28.48 | G300E | 671673.06 | 5.27
2211 | Story7 | B34 | 50 MPa RC Beam (25 cm x 25 cm) | Beam | 50MPa | Concrete Rectangular | 250 | 250 | 625 | 4525 | 0.28 | 691.9 | G300E | 2226300 | 17.47 | G300E | 716486.08 | 5.62
2212 | Story7 | B35 | 50 MPa RC Beam (25 cm x 25 cm) | Beam | 50MPa | Concrete Rectangular | 250 | 250 | 625 | 6925 | 0.43 | 1058.87 | G300E | 2844286.36 | 22.32 | G300E | 738456.82 | 5.79
2213 | Story7 | B36 | 50 MPa RC Beam (25 cm x 25 cm) | Beam | 50MPa | Concrete Rectangular | 250 | 250 | 625 | 4800 | 0.3 | 733.94 | G300E | 2579840 | 20.24 | G300E | 769253.6 | 6.04
2214 | Story7 | B4 | 50 MPa RC Beam (25 cm x 25 cm) | Beam | 50MPa | Concrete Rectangular | 250 | 250 | 625 | 4525 | 0.28 | 691.9 | G300E | 1564033.93 | 12.27 | G300E | 935705.36 | 7.34
2215 | Story7 | B40 | 50 MPa RC Beam (25 cm x 25 cm) | Beam | 50MPa | Concrete Rectangular | 250 | 250 | 625 | 4525 | 0.28 | 691.9 | G300E | 2438673.33 | 19.13 | G300E | 725181.78 | 5.69
2216 | Story7 | B41 | 50 MPa RC Beam (25 cm x 25 cm) | Beam | 50MPa | Concrete Rectangular | 250 | 250 | 625 | 6925 | 0.43 | 1058.87 | G300E | 2822252.27 | 22.14 | G300E | 731846.59 | 5.74
2217 | Story7 | B42 | 50 MPa RC Beam (25 cm x 25 cm) | Beam | 50MPa | Concrete Rectangular | 250 | 250 | 625 | 4525 | 0.28 | 691.9 | G300E | 2224360.71 | 17.45 | G300E | 608855.72 | 4.78
2218 | Story7 | B43 | 50 MPa RC Beam (25 cm x 25 cm) | Beam | 50MPa | Concrete Rectangular | 250 | 250 | 625 | 6925 | 0.43 | 1058.87 | G300E | 3454630.68 | 27.11 | G300E | 671673.06 | 5.27
2219 | Story7 | B44 | 50 MPa RC Beam (25 cm x 25 cm) | Beam | 50MPa | Concrete Rectangular | 250 | 250 | 625 | 4525 | 0.28 | 691.9 | G300E | 2270580.36 | 17.82 | G300E | 716486.08 | 5.62
2220 | Story7 | B45 | 50 MPa RC Beam (25 cm x 25 cm) | Beam | 50MPa | Concrete Rectangular | 250 | 250 | 625 | 6925 | 0.43 | 1058.87 | G300E | 2761501.14 | 21.67 | G300E | 733735.23 | 5.76
2221 | Story7 | B46 | 50 MPa RC Beam (25 cm x 25 cm) | Beam | 50MPa | Concrete Rectangular | 250 | 250 | 625 | 6925 | 0.43 | 1058.87 | G300E | 2966732.95 | 23.28 | G300E | 915988.64 | 7.19
2222 | Story7 | B47 | 50 MPa RC Beam (25 cm x 25 cm) | Beam | 50MPa | Concrete Rectangular | 250 | 250 | 625 | 4525 | 0.28 | 691.9 | G300E | 2427662.5 | 19.05 | G300E | 740054.05 | 5.81
2223 | Story7 | B48 | 50 MPa RC Beam (25 cm x 25 cm) | Beam | 50MPa | Concrete Rectangular | 250 | 250 | 625 | 6925 | 0.43 | 1058.87 | G300E | 3718725 | 29.18 | G300E | 640851.3 | 5.03
2224 | Story7 | B49 | 50 MPa RC Beam (25 cm x 25 cm) | Beam | 50MPa | Concrete Rectangular | 250 | 250 | 625 | 4525 | 0.28 | 691.9 | G300E | 2307103.57 | 18.1 | G300E | 716486.08 | 5.62
2225 | Story7 | B5 | 50 MPa RC Beam (25 cm x 25 cm) | Beam | 50MPa | Concrete Rectangular | 250 | 250 | 625 | 6925 | 0.43 | 1058.87 | G300E | 4346067.05 | 34.1 | G300E | 720725.67 | 5.66
2226 | Story7 | B50 | 50 MPa RC Beam (25 cm x 25 cm) | Beam | 50MPa | Concrete Rectangular | 250 | 250 | 625 | 6925 | 0.43 | 1058.87 | G300E | 3675601.14 | 28.84 | G300E | 696251.3 | 5.46
2227 | Story7 | B51 | 50 MPa RC Beam (25 cm x 25 cm) | Beam | 50MPa | Concrete Rectangular | 250 | 250 | 625 | 4800 | 0.3 | 733.94 | G300E | 2708160 | 21.25 | G300E | 792587.2 | 6.22
2228 | Story7 | B52 | 50 MPa RC Beam (25 cm x 25 cm) | Beam | 50MPa | Concrete Rectangular | 250 | 250 | 625 | 6925 | 0.43 | 1058.87 | G300E | 3950863.04 | 31 | G300E | 728304.51 | 5.71
2229 | Story7 | B54 | 50 MPa RC Beam (25 cm x 25 cm) | Beam | 50MPa | Concrete Rectangular | 250 | 250 | 625 | 6925 | 0.43 | 1058.87 | G300E | 3868064.13 | 30.35 | G300E | 728304.51 | 5.71
2230 | Story7 | B55 | 50 MPa RC Beam (25 cm x 25 cm) | Beam | 50MPa | Concrete Rectangular | 250 | 250 | 625 | 4525 | 0.28 | 691.9 | G300E | 2582870 | 20.27 | G300E | 672340.34 | 5.28
2231 | Story7 | B56 | 50 MPa RC Beam (25 cm x 25 cm) | Beam | 50MPa | Concrete Rectangular | 250 | 250 | 625 | 6925 | 0.43 | 1058.87 | G300E | 3566060.23 | 27.98 | G300E | 715426.47 | 5.61
2232 | Story7 | B57 | 50 MPa RC Beam (25 cm x 25 cm) | Beam | 50MPa | Concrete Rectangular | 250 | 250 | 625 | 4525 | 0.28 | 691.9 | G300E | 2305810.71 | 18.09 | G300E | 716486.08 | 5.62
2233 | Story7 | B58 | 50 MPa RC Beam (25 cm x 25 cm) | Beam | 50MPa | Concrete Rectangular | 250 | 250 | 625 | 6925 | 0.43 | 1058.87 | G300E | 3622929.17 | 28.43 | G300E | 634455.52 | 4.98
2234 | Story7 | B59 | 50 MPa RC Beam (25 cm x 25 cm) | Beam | 50MPa | Concrete Rectangular | 250 | 250 | 625 | 4525 | 0.28 | 691.9 | G300E | 2423783.93 | 19.02 | G300E | 417162.98 | 3.27
2235 | Story7 | B6 | 50 MPa RC Beam (25 cm x 25 cm) | Beam | 50MPa | Concrete Rectangular | 250 | 250 | 625 | 4525 | 0.28 | 691.9 | G300E | 1560478.57 | 12.24 | G300E | 888192.86 | 6.97
2236 | Story7 | B60 | 50 MPa RC Beam (25 cm x 25 cm) | Beam | 50MPa | Concrete Rectangular | 250 | 250 | 625 | 6925 | 0.43 | 1058.87 | G300E | 2776295.45 | 21.78 | G300E | 803614.77 | 6.31
2237 | Story7 | B61 | 50 MPa RC Beam (25 cm x 25 cm) | Beam | 50MPa | Concrete Rectangular | 250 | 250 | 625 | 6925 | 0.43 | 1058.87 | G300E | 3385380.68 | 26.56 | G300E | 819012.67 | 6.43
2238 | Story7 | B62 | 50 MPa RC Beam (25 cm x 25 cm) | Beam | 50MPa | Concrete Rectangular | 250 | 250 | 625 | 4525 | 0.28 | 691.9 | G300E | 2524950 | 19.81 | G300E | 740054.05 | 5.81
2239 | Story7 | B63 | 50 MPa RC Beam (25 cm x 25 cm) | Beam | 50MPa | Concrete Rectangular | 250 | 250 | 625 | 6925 | 0.43 | 1058.87 | G300E | 4416890.91 | 34.66 | G300E | 747165.01 | 5.86
2240 | Story7 | B64 | 50 MPa RC Beam (25 cm x 25 cm) | Beam | 50MPa | Concrete Rectangular | 250 | 250 | 625 | 4525 | 0.28 | 691.9 | G300E | 2364312.5 | 18.55 | G300E | 740054.05 | 5.81
2241 | Story7 | B65 | 50 MPa RC Beam (25 cm x 25 cm) | Beam | 50MPa | Concrete Rectangular | 250 | 250 | 625 | 6925 | 0.43 | 1058.87 | G300E | 4345752.27 | 34.1 | G300E | 773607.49 | 6.07
2242 | Story7 | B66 | 50 MPa RC Beam (25 cm x 25 cm) | Beam | 50MPa | Concrete Rectangular | 250 | 250 | 625 | 4525 | 0.28 | 691.9 | G300E | 2468387.5 | 19.37 | G300E | 716486.08 | 5.62
2243 | Story7 | B67 | 50 MPa RC Beam (25 cm x 25 cm) | Beam | 50MPa | Concrete Rectangular | 250 | 250 | 625 | 6925 | 0.43 | 1058.87 | G300E | 4289407.95 | 33.66 | G300E | 779562.2 | 6.12
2244 | Story7 | B68 | 50 MPa RC Beam (25 cm x 25 cm) | Beam | 50MPa | Concrete Rectangular | 250 | 250 | 625 | 4525 | 0.28 | 691.9 | G300E | 2074389.29 | 16.28 | G300E | 740054.05 | 5.81
2245 | Story7 | B69 | 50 MPa RC Beam (25 cm x 25 cm) | Beam | 50MPa | Concrete Rectangular | 250 | 250 | 625 | 6925 | 0.43 | 1058.87 | G300E | 4288463.64 | 33.65 | G300E | 779562.2 | 6.12
2246 | Story7 | B7 | 50 MPa RC Beam (25 cm x 25 cm) | Beam | 50MPa | Concrete Rectangular | 250 | 250 | 625 | 6925 | 0.43 | 1058.87 | G300E | 4289093.18 | 33.65 | G300E | 743678.11 | 5.84
2247 | Story7 | B70 | 50 MPa RC Beam (25 cm x 25 cm) | Beam | 50MPa | Concrete Rectangular | 250 | 250 | 625 | 4525 | 0.28 | 691.9 | G300E | 2469033.93 | 19.37 | G300E | 608855.72 | 4.78
2248 | Story7 | B71 | 50 MPa RC Beam (25 cm x 25 cm) | Beam | 50MPa | Concrete Rectangular | 250 | 250 | 625 | 6925 | 0.43 | 1058.87 | G300E | 4186477.27 | 32.85 | G300E | 773607.49 | 6.07
2249 | Story7 | B72 | 50 MPa RC Beam (25 cm x 25 cm) | Beam | 50MPa | Concrete Rectangular | 250 | 250 | 625 | 4525 | 0.28 | 691.9 | G300E | 2371746.43 | 18.61 | G300E | 740054.05 | 5.81
2250 | Story7 | B73 | 50 MPa RC Beam (25 cm x 25 cm) | Beam | 50MPa | Concrete Rectangular | 250 | 250 | 625 | 6925 | 0.43 | 1058.87 | G300E | 4246284.09 | 33.32 | G300E | 745200.04 | 5.85
2251 | Story7 | B74 | 50 MPa RC Beam (25 cm x 25 cm) | Beam | 50MPa | Concrete Rectangular | 250 | 250 | 625 | 4525 | 0.28 | 691.9 | G300E | 2454413.24 | 19.26 | G300E | 481762.11 | 3.78
2252 | Story7 | B75 | 50 MPa RC Beam (25 cm x 25 cm) | Beam | 50MPa | Concrete Rectangular | 250 | 250 | 625 | 6925 | 0.43 | 1058.87 | G300E | 3243393 | 25.45 | G300E | 1070305.15 | 8.4
2253 | Story7 | B76 | 50 MPa RC Beam (25 cm x 25 cm) | Beam | 50MPa | Concrete Rectangular | 250 | 250 | 625 | 4525 | 0.28 | 691.9 | G300E | 1984212.5 | 15.57 | G300E | 921160.71 | 7.23
2254 | Story7 | B77 | 50 MPa RC Beam (25 cm x 25 cm) | Beam | 50MPa | Concrete Rectangular | 250 | 250 | 625 | 4525 | 0.28 | 691.9 | G300E | 2095721.43 | 16.44 | G300E | 935705.36 | 7.34
2255 | Story7 | B78 | 50 MPa RC Beam (25 cm x 25 cm) | Beam | 50MPa | Concrete Rectangular | 250 | 250 | 625 | 4525 | 0.28 | 691.9 | G300E | 2100246.43 | 16.48 | G300E | 888192.86 | 6.97
2256 | Story7 | B79 | 50 MPa RC Beam (25 cm x 25 cm) | Beam | 50MPa | Concrete Rectangular | 250 | 250 | 625 | 4525 | 0.28 | 691.9 | G300E | 2092166.07 | 16.42 | G300E | 845528.57 | 6.63
2257 | Story7 | B8 | 50 MPa RC Beam (25 cm x 25 cm) | Beam | 50MPa | Concrete Rectangular | 250 | 250 | 625 | 4525 | 0.28 | 691.9 | G300E | 1639019.64 | 12.86 | G300E | 845528.57 | 6.63
2258 | Story7 | B80 | 50 MPa RC Beam (25 cm x 25 cm) | Beam | 50MPa | Concrete Rectangular | 250 | 250 | 625 | 4525 | 0.28 | 691.9 | G300E | 2100569.64 | 16.48 | G300E | 888192.86 | 6.97
2259 | Story7 | B81 | 50 MPa RC Beam (25 cm x 25 cm) | Beam | 50MPa | Concrete Rectangular | 250 | 250 | 625 | 4525 | 0.28 | 691.9 | G300E | 2095721.43 | 16.44 | G300E | 935705.36 | 7.34
2260 | Story7 | B82 | 50 MPa RC Beam (25 cm x 25 cm) | Beam | 50MPa | Concrete Rectangular | 250 | 250 | 625 | 4525 | 0.28 | 691.9 | G300E | 2059844.64 | 16.16 | G300E | 918251.79 | 7.2
2261 | Story7 | B9 | 50 MPa RC Beam (25 cm x 25 cm) | Beam | 50MPa | Concrete Rectangular | 250 | 250 | 625 | 6925 | 0.43 | 1058.87 | G300E | 4289407.95 | 33.66 | G300E | 743678.11 | 5.84
2262 | Story8 | B1 | 50 MPa RC Beam (25 cm x 25 cm) | Beam | 50MPa | Concrete Rectangular | 250 | 250 | 625 | 6925 | 0.43 | 1058.87 | G300E | 3384121.59 | 26.55 | G300E | 667921.76 | 5.24
2263 | Story8 | B10 | 50 MPa RC Beam (25 cm x 25 cm) | Beam | 50MPa | Concrete Rectangular | 250 | 250 | 625 | 4525 | 0.28 | 691.9 | G300E | 1644514.29 | 12.9 | G300E | 892071.43 | 7
2264 | Story8 | B11 | 50 MPa RC Beam (25 cm x 25 cm) | Beam | 50MPa | Concrete Rectangular | 250 | 250 | 625 | 6925 | 0.43 | 1058.87 | G300E | 4193402.27 | 32.9 | G300E | 720738.26 | 5.66
2265 | Story8 | B12 | 50 MPa RC Beam (25 cm x 25 cm) | Beam | 50MPa | Concrete Rectangular | 250 | 250 | 625 | 4525 | 0.28 | 691.9 | G300E | 1565973.21 | 12.29 | G300E | 946371.43 | 7.43
2266 | Story8 | B13 | 50 MPa RC Beam (25 cm x 25 cm) | Beam | 50MPa | Concrete Rectangular | 250 | 250 | 625 | 6925 | 0.43 | 1058.87 | G300E | 4246913.64 | 33.32 | G300E | 722496.27 | 5.67
2267 | Story8 | B14 | 50 MPa RC Beam (25 cm x 25 cm) | Beam | 50MPa | Concrete Rectangular | 250 | 250 | 625 | 4525 | 0.28 | 691.9 | G300E | 1307725 | 10.26 | G300E | 926978.57 | 7.27
2268 | Story8 | B15 | 50 MPa RC Beam (25 cm x 25 cm) | Beam | 50MPa | Concrete Rectangular | 250 | 250 | 625 | 6925 | 0.43 | 1058.87 | G300E | 3182037.5 | 24.97 | G300E | 690874.2 | 5.42
2269 | Story8 | B16 | 50 MPa RC Beam (25 cm x 25 cm) | Beam | 50MPa | Concrete Rectangular | 250 | 250 | 625 | 6925 | 0.43 | 1058.87 | G300E | 2964844.32 | 23.26 | G300E | 634581.82 | 4.98
2270 | Story8 | B17 | 50 MPa RC Beam (25 cm x 25 cm) | Beam | 50MPa | Concrete Rectangular | 250 | 250 | 625 | 4525 | 0.28 | 691.9 | G300E | 2207230.36 | 17.32 | G300E | 716486.08 | 5.62
2271 | Story8 | B18 | 50 MPa RC Beam (25 cm x 25 cm) | Beam | 50MPa | Concrete Rectangular | 250 | 250 | 625 | 6925 | 0.43 | 1058.87 | G300E | 3718725 | 29.18 | G300E | 651868.35 | 5.11
2272 | Story8 | B19 | 50 MPa RC Beam (25 cm x 25 cm) | Beam | 50MPa | Concrete Rectangular | 250 | 250 | 625 | 4525 | 0.28 | 691.9 | G300E | 1972576.79 | 15.48 | G300E | 692918.1 | 5.44
2273 | Story8 | B2 | 50 MPa RC Beam (25 cm x 25 cm) | Beam | 50MPa | Concrete Rectangular | 250 | 250 | 625 | 4525 | 0.28 | 691.9 | G300E | 1460605.36 | 11.46 | G300E | 926978.57 | 7.27
2274 | Story8 | B20 | 50 MPa RC Beam (25 cm x 25 cm) | Beam | 50MPa | Concrete Rectangular | 250 | 250 | 625 | 6925 | 0.43 | 1058.87 | G300E | 3672453.41 | 28.82 | G300E | 651868.35 | 5.11
2275 | Story8 | B21 | 50 MPa RC Beam (25 cm x 25 cm) | Beam | 50MPa | Concrete Rectangular | 250 | 250 | 625 | 4525 | 0.28 | 691.9 | G300E | 1921508.93 | 15.08 | G300E | 692918.1 | 5.44
2276 | Story8 | B22 | 50 MPa RC Beam (25 cm x 25 cm) | Beam | 50MPa | Concrete Rectangular | 250 | 250 | 625 | 7200 | 0.45 | 1100.92 | G300E | 4118713.04 | 32.32 | G300E | 752530.7 | 5.9
2277 | Story8 | B23 | 50 MPa RC Beam (25 cm x 25 cm) | Beam | 50MPa | Concrete Rectangular | 250 | 250 | 625 | 4525 | 0.28 | 691.9 | G300E | 1679421.43 | 13.18 | G300E | 645782.14 | 5.07
2278 | Story8 | B24 | 50 MPa RC Beam (25 cm x 25 cm) | Beam | 50MPa | Concrete Rectangular | 250 | 250 | 625 | 7200 | 0.45 | 1100.92 | G300E | 4029808.7 | 31.62 | G300E | 752530.7 | 5.9
2279 | Story8 | B25 | 50 MPa RC Beam (25 cm x 25 cm) | Beam | 50MPa | Concrete Rectangular | 250 | 250 | 625 | 4525 | 0.28 | 691.9 | G300E | 1921508.93 | 15.08 | G300E | 370027.03 | 2.9
2280 | Story8 | B26 | 50 MPa RC Beam (25 cm x 25 cm) | Beam | 50MPa | Concrete Rectangular | 250 | 250 | 625 | 6925 | 0.43 | 1058.87 | G300E | 3552839.77 | 27.88 | G300E | 651868.35 | 5.11
2281 | Story8 | B27 | 50 MPa RC Beam (25 cm x 25 cm) | Beam | 50MPa | Concrete Rectangular | 250 | 250 | 625 | 4525 | 0.28 | 691.9 | G300E | 1972576.79 | 15.48 | G300E | 477657.38 | 3.75
2282 | Story8 | B28 | 50 MPa RC Beam (25 cm x 25 cm) | Beam | 50MPa | Concrete Rectangular | 250 | 250 | 625 | 6925 | 0.43 | 1058.87 | G300E | 3511919.32 | 27.56 | G300E | 651868.35 | 5.11
2283 | Story8 | B29 | 50 MPa RC Beam (25 cm x 25 cm) | Beam | 50MPa | Concrete Rectangular | 250 | 250 | 625 | 4525 | 0.28 | 691.9 | G300E | 2207230.36 | 17.32 | G300E | 716486.08 | 5.62
2284 | Story8 | B3 | 50 MPa RC Beam (25 cm x 25 cm) | Beam | 50MPa | Concrete Rectangular | 250 | 250 | 625 | 6925 | 0.43 | 1058.87 | G300E | 4425075 | 34.72 | G300E | 722503.35 | 5.67
2285 | Story8 | B30 | 50 MPa RC Beam (25 cm x 25 cm) | Beam | 50MPa | Concrete Rectangular | 250 | 250 | 625 | 6925 | 0.43 | 1058.87 | G300E | 2873560.23 | 22.55 | G300E | 634581.82 | 4.98
2286 | Story8 | B31 | 50 MPa RC Beam (25 cm x 25 cm) | Beam | 50MPa | Concrete Rectangular | 250 | 250 | 625 | 6925 | 0.43 | 1058.87 | G300E | 2921090.91 | 22.92 | G300E | 733735.23 | 5.76
2287 | Story8 | B32 | 50 MPa RC Beam (25 cm x 25 cm) | Beam | 50MPa | Concrete Rectangular | 250 | 250 | 625 | 4525 | 0.28 | 691.9 | G300E | 2251187.5 | 17.66 | G300E | 716486.08 | 5.62
2288 | Story8 | B33 | 50 MPa RC Beam (25 cm x 25 cm) | Beam | 50MPa | Concrete Rectangular | 250 | 250 | 625 | 6925 | 0.43 | 1058.87 | G300E | 3603518.18 | 28.27 | G300E | 674820.79 | 5.29
2289 | Story8 | B34 | 50 MPa RC Beam (25 cm x 25 cm) | Beam | 50MPa | Concrete Rectangular | 250 | 250 | 625 | 4525 | 0.28 | 691.9 | G300E | 2214017.86 | 17.37 | G300E | 716486.08 | 5.62
2290 | Story8 | B35 | 50 MPa RC Beam (25 cm x 25 cm) | Beam | 50MPa | Concrete Rectangular | 250 | 250 | 625 | 6925 | 0.43 | 1058.87 | G300E | 2812809.09 | 22.07 | G300E | 714848.86 | 5.61
2291 | Story8 | B36 | 50 MPa RC Beam (25 cm x 25 cm) | Beam | 50MPa | Concrete Rectangular | 250 | 250 | 625 | 4800 | 0.3 | 733.94 | G300E | 2533440 | 19.88 | G300E | 745920 | 5.85
2292 | Story8 | B4 | 50 MPa RC Beam (25 cm x 25 cm) | Beam | 50MPa | Concrete Rectangular | 250 | 250 | 625 | 4525 | 0.28 | 691.9 | G300E | 1488078.57 | 11.68 | G300E | 946371.43 | 7.43
2293 | Story8 | B40 | 50 MPa RC Beam (25 cm x 25 cm) | Beam | 50MPa | Concrete Rectangular | 250 | 250 | 625 | 4525 | 0.28 | 691.9 | G300E | 2394931.67 | 18.79 | G300E | 703185 | 5.52
2294 | Story8 | B41 | 50 MPa RC Beam (25 cm x 25 cm) | Beam | 50MPa | Concrete Rectangular | 250 | 250 | 625 | 6925 | 0.43 | 1058.87 | G300E | 2804939.77 | 22.01 | G300E | 708238.64 | 5.56
2295 | Story8 | B42 | 50 MPa RC Beam (25 cm x 25 cm) | Beam | 50MPa | Concrete Rectangular | 250 | 250 | 625 | 4525 | 0.28 | 691.9 | G300E | 2213048.21 | 17.36 | G300E | 608855.72 | 4.78
2296 | Story8 | B43 | 50 MPa RC Beam (25 cm x 25 cm) | Beam | 50MPa | Concrete Rectangular | 250 | 250 | 625 | 6925 | 0.43 | 1058.87 | G300E | 3439836.36 | 26.99 | G300E | 674820.79 | 5.29
2297 | Story8 | B44 | 50 MPa RC Beam (25 cm x 25 cm) | Beam | 50MPa | Concrete Rectangular | 250 | 250 | 625 | 4525 | 0.28 | 691.9 | G300E | 2251510.71 | 17.67 | G300E | 716486.08 | 5.62
2298 | Story8 | B45 | 50 MPa RC Beam (25 cm x 25 cm) | Beam | 50MPa | Concrete Rectangular | 250 | 250 | 625 | 6925 | 0.43 | 1058.87 | G300E | 2757723.86 | 21.64 | G300E | 733735.23 | 5.76
2299 | Story8 | B46 | 50 MPa RC Beam (25 cm x 25 cm) | Beam | 50MPa | Concrete Rectangular | 250 | 250 | 625 | 6925 | 0.43 | 1058.87 | G300E | 2964529.55 | 23.26 | G300E | 799837.5 | 6.28
2300 | Story8 | B47 | 50 MPa RC Beam (25 cm x 25 cm) | Beam | 50MPa | Concrete Rectangular | 250 | 250 | 625 | 4525 | 0.28 | 691.9 | G300E | 2407300 | 18.89 | G300E | 740054.05 | 5.81
2301 | Story8 | B48 | 50 MPa RC Beam (25 cm x 25 cm) | Beam | 50MPa | Concrete Rectangular | 250 | 250 | 625 | 6925 | 0.43 | 1058.87 | G300E | 3718725 | 29.18 | G300E | 642739.94 | 5.04
2302 | Story8 | B49 | 50 MPa RC Beam (25 cm x 25 cm) | Beam | 50MPa | Concrete Rectangular | 250 | 250 | 625 | 4525 | 0.28 | 691.9 | G300E | 2294175 | 18 | G300E | 716486.08 | 5.62
2303 | Story8 | B5 | 50 MPa RC Beam (25 cm x 25 cm) | Beam | 50MPa | Concrete Rectangular | 250 | 250 | 625 | 6925 | 0.43 | 1058.87 | G300E | 4350473.86 | 34.14 | G300E | 720742.2 | 5.66
2304 | Story8 | B50 | 50 MPa RC Beam (25 cm x 25 cm) | Beam | 50MPa | Concrete Rectangular | 250 | 250 | 625 | 6925 | 0.43 | 1058.87 | G300E | 3672138.64 | 28.81 | G300E | 684919.49 | 5.37
2305 | Story8 | B51 | 50 MPa RC Beam (25 cm x 25 cm) | Beam | 50MPa | Concrete Rectangular | 250 | 250 | 625 | 4800 | 0.3 | 733.94 | G300E | 2651840 | 20.81 | G300E | 769253.6 | 6.04
2306 | Story8 | B52 | 50 MPa RC Beam (25 cm x 25 cm) | Beam | 50MPa | Concrete Rectangular | 250 | 250 | 625 | 6925 | 0.43 | 1058.87 | G300E | 3961702.17 | 31.08 | G300E | 724691.46 | 5.69
2307 | Story8 | B54 | 50 MPa RC Beam (25 cm x 25 cm) | Beam | 50MPa | Concrete Rectangular | 250 | 250 | 625 | 6925 | 0.43 | 1058.87 | G300E | 3881914.13 | 30.46 | G300E | 724691.46 | 5.69
2308 | Story8 | B55 | 50 MPa RC Beam (25 cm x 25 cm) | Beam | 50MPa | Concrete Rectangular | 250 | 250 | 625 | 4525 | 0.28 | 691.9 | G300E | 2530380 | 19.85 | G300E | 675960.34 | 5.3
2309 | Story8 | B56 | 50 MPa RC Beam (25 cm x 25 cm) | Beam | 50MPa | Concrete Rectangular | 250 | 250 | 625 | 6925 | 0.43 | 1058.87 | G300E | 3560079.55 | 27.93 | G300E | 705038.97 | 5.53
2310 | Story8 | B57 | 50 MPa RC Beam (25 cm x 25 cm) | Beam | 50MPa | Concrete Rectangular | 250 | 250 | 625 | 4525 | 0.28 | 691.9 | G300E | 2293205.36 | 17.99 | G300E | 716486.08 | 5.62
2311 | Story8 | B58 | 50 MPa RC Beam (25 cm x 25 cm) | Beam | 50MPa | Concrete Rectangular | 250 | 250 | 625 | 6925 | 0.43 | 1058.87 | G300E | 3557430.21 | 27.91 | G300E | 633301.35 | 4.97
2312 | Story8 | B59 | 50 MPa RC Beam (25 cm x 25 cm) | Beam | 50MPa | Concrete Rectangular | 250 | 250 | 625 | 4525 | 0.28 | 691.9 | G300E | 2403421.43 | 18.86 | G300E | 417162.98 | 3.27
2313 | Story8 | B6 | 50 MPa RC Beam (25 cm x 25 cm) | Beam | 50MPa | Concrete Rectangular | 250 | 250 | 625 | 4525 | 0.28 | 691.9 | G300E | 1408567.86 | 11.05 | G300E | 892071.43 | 7
2314 | Story8 | B60 | 50 MPa RC Beam (25 cm x 25 cm) | Beam | 50MPa | Concrete Rectangular | 250 | 250 | 625 | 6925 | 0.43 | 1058.87 | G300E | 2779757.95 | 21.81 | G300E | 791338.64 | 6.21
2315 | Story8 | B61 | 50 MPa RC Beam (25 cm x 25 cm) | Beam | 50MPa | Concrete Rectangular | 250 | 250 | 625 | 6925 | 0.43 | 1058.87 | G300E | 3384121.59 | 26.55 | G300E | 809569.49 | 6.35
2316 | Story8 | B62 | 50 MPa RC Beam (25 cm x 25 cm) | Beam | 50MPa | Concrete Rectangular | 250 | 250 | 625 | 4525 | 0.28 | 691.9 | G300E | 2429601.79 | 19.06 | G300E | 740054.05 | 5.81
2317 | Story8 | B63 | 50 MPa RC Beam (25 cm x 25 cm) | Beam | 50MPa | Concrete Rectangular | 250 | 250 | 625 | 6925 | 0.43 | 1058.87 | G300E | 4424760.23 | 34.72 | G300E | 736660.25 | 5.78
2318 | Story8 | B64 | 50 MPa RC Beam (25 cm x 25 cm) | Beam | 50MPa | Concrete Rectangular | 250 | 250 | 625 | 4525 | 0.28 | 691.9 | G300E | 2353646.43 | 18.47 | G300E | 740054.05 | 5.81
2319 | Story8 | B65 | 50 MPa RC Beam (25 cm x 25 cm) | Beam | 50MPa | Concrete Rectangular | 250 | 250 | 625 | 6925 | 0.43 | 1058.87 | G300E | 4350473.86 | 34.14 | G300E | 762286.69 | 5.98
2320 | Story8 | B66 | 50 MPa RC Beam (25 cm x 25 cm) | Beam | 50MPa | Concrete Rectangular | 250 | 250 | 625 | 4525 | 0.28 | 691.9 | G300E | 2449641.07 | 19.22 | G300E | 716486.08 | 5.62
2321 | Story8 | B67 | 50 MPa RC Beam (25 cm x 25 cm) | Beam | 50MPa | Concrete Rectangular | 250 | 250 | 625 | 6925 | 0.43 | 1058.87 | G300E | 4306720.45 | 33.79 | G300E | 765397.43 | 6.01
2322 | Story8 | B68 | 50 MPa RC Beam (25 cm x 25 cm) | Beam | 50MPa | Concrete Rectangular | 250 | 250 | 625 | 4525 | 0.28 | 691.9 | G300E | 2025907.14 | 15.9 | G300E | 692918.1 | 5.44
2323 | Story8 | B69 | 50 MPa RC Beam (25 cm x 25 cm) | Beam | 50MPa | Concrete Rectangular | 250 | 250 | 625 | 6925 | 0.43 | 1058.87 | G300E | 4306090.91 | 33.79 | G300E | 765397.43 | 6.01
2324 | Story8 | B7 | 50 MPa RC Beam (25 cm x 25 cm) | Beam | 50MPa | Concrete Rectangular | 250 | 250 | 625 | 6925 | 0.43 | 1058.87 | G300E | 4306720.45 | 33.79 | G300E | 743678.11 | 5.84
2325 | Story8 | B70 | 50 MPa RC Beam (25 cm x 25 cm) | Beam | 50MPa | Concrete Rectangular | 250 | 250 | 625 | 4525 | 0.28 | 691.9 | G300E | 2450287.5 | 19.23 | G300E | 608855.72 | 4.78
2326 | Story8 | B71 | 50 MPa RC Beam (25 cm x 25 cm) | Beam | 50MPa | Concrete Rectangular | 250 | 250 | 625 | 6925 | 0.43 | 1058.87 | G300E | 4191513.64 | 32.89 | G300E | 762275.67 | 5.98
2327 | Story8 | B72 | 50 MPa RC Beam (25 cm x 25 cm) | Beam | 50MPa | Concrete Rectangular | 250 | 250 | 625 | 4525 | 0.28 | 691.9 | G300E | 2361080.36 | 18.53 | G300E | 740054.05 | 5.81
2328 | Story8 | B73 | 50 MPa RC Beam (25 cm x 25 cm) | Beam | 50MPa | Concrete Rectangular | 250 | 250 | 625 | 6925 | 0.43 | 1058.87 | G300E | 4254782.95 | 33.38 | G300E | 735635.67 | 5.77
2329 | Story8 | B74 | 50 MPa RC Beam (25 cm x 25 cm) | Beam | 50MPa | Concrete Rectangular | 250 | 250 | 625 | 4525 | 0.28 | 691.9 | G300E | 2370301.47 | 18.6 | G300E | 486651.11 | 3.82
2330 | Story8 | B75 | 50 MPa RC Beam (25 cm x 25 cm) | Beam | 50MPa | Concrete Rectangular | 250 | 250 | 625 | 6925 | 0.43 | 1058.87 | G300E | 3250318 | 25.5 | G300E | 1063103.15 | 8.34
2331 | Story8 | B76 | 50 MPa RC Beam (25 cm x 25 cm) | Beam | 50MPa | Concrete Rectangular | 250 | 250 | 625 | 4525 | 0.28 | 691.9 | G300E | 1962880.36 | 15.4 | G300E | 926978.57 | 7.27
2332 | Story8 | B77 | 50 MPa RC Beam (25 cm x 25 cm) | Beam | 50MPa | Concrete Rectangular | 250 | 250 | 625 | 4525 | 0.28 | 691.9 | G300E | 2066955.36 | 16.22 | G300E | 946371.43 | 7.43
2333 | Story8 | B78 | 50 MPa RC Beam (25 cm x 25 cm) | Beam | 50MPa | Concrete Rectangular | 250 | 250 | 625 | 4525 | 0.28 | 691.9 | G300E | 2070833.93 | 16.25 | G300E | 892071.43 | 7
2334 | Story8 | B79 | 50 MPa RC Beam (25 cm x 25 cm) | Beam | 50MPa | Concrete Rectangular | 250 | 250 | 625 | 4525 | 0.28 | 691.9 | G300E | 2061137.5 | 16.17 | G300E | 841650 | 6.6
2335 | Story8 | B8 | 50 MPa RC Beam (25 cm x 25 cm) | Beam | 50MPa | Concrete Rectangular | 250 | 250 | 625 | 4525 | 0.28 | 691.9 | G300E | 1638050 | 12.85 | G300E | 841650 | 6.6
2336 | Story8 | B80 | 50 MPa RC Beam (25 cm x 25 cm) | Beam | 50MPa | Concrete Rectangular | 250 | 250 | 625 | 4525 | 0.28 | 691.9 | G300E | 2070833.93 | 16.25 | G300E | 892071.43 | 7
2337 | Story8 | B81 | 50 MPa RC Beam (25 cm x 25 cm) | Beam | 50MPa | Concrete Rectangular | 250 | 250 | 625 | 4525 | 0.28 | 691.9 | G300E | 2066955.36 | 16.22 | G300E | 946371.43 | 7.43
2338 | Story8 | B82 | 50 MPa RC Beam (25 cm x 25 cm) | Beam | 50MPa | Concrete Rectangular | 250 | 250 | 625 | 4525 | 0.28 | 691.9 | G300E | 1963850 | 15.41 | G300E | 923100 | 7.24
2339 | Story8 | B9 | 50 MPa RC Beam (25 cm x 25 cm) | Beam | 50MPa | Concrete Rectangular | 250 | 250 | 625 | 6925 | 0.43 | 1058.87 | G300E | 4306720.45 | 33.79 | G300E | 743678.11 | 5.84
2340 | Story9 | B1 | 50 MPa RC Beam (25 cm x 25 cm) | Beam | 50MPa | Concrete Rectangular | 250 | 250 | 625 | 6937.5 | 0.43 | 1060.78 | G300E | 3425863.64 | 26.88 | G300E | 674803.53 | 5.29
2341 | Story9 | B10 | 50 MPa RC Beam (25 cm x 25 cm) | Beam | 50MPa | Concrete Rectangular | 250 | 250 | 625 | 4537.5 | 0.28 | 693.81 | G300E | 1653594.64 | 12.97 | G300E | 889674.11 | 6.98
2342 | Story9 | B11 | 50 MPa RC Beam (25 cm x 25 cm) | Beam | 50MPa | Concrete Rectangular | 250 | 250 | 625 | 6937.5 | 0.43 | 1060.78 | G300E | 4236289.77 | 33.24 | G300E | 722026.62 | 5.67
2343 | Story9 | B12 | 50 MPa RC Beam (25 cm x 25 cm) | Beam | 50MPa | Concrete Rectangular | 250 | 250 | 625 | 4537.5 | 0.28 | 693.81 | G300E | 1573864.29 | 12.35 | G300E | 952875 | 7.48
2344 | Story9 | B13 | 50 MPa RC Beam (25 cm x 25 cm) | Beam | 50MPa | Concrete Rectangular | 250 | 250 | 625 | 6937.5 | 0.43 | 1060.78 | G300E | 4295889.2 | 33.71 | G300E | 723805.14 | 5.68
2345 | Story9 | B14 | 50 MPa RC Beam (25 cm x 25 cm) | Beam | 50MPa | Concrete Rectangular | 250 | 250 | 625 | 4537.5 | 0.28 | 693.81 | G300E | 1317819.64 | 10.34 | G300E | 930511.61 | 7.3
2346 | Story9 | B15 | 50 MPa RC Beam (25 cm x 25 cm) | Beam | 50MPa | Concrete Rectangular | 250 | 250 | 625 | 6937.5 | 0.43 | 1060.78 | G300E | 3218369.32 | 25.25 | G300E | 697797.4 | 5.48
2347 | Story9 | B16 | 50 MPa RC Beam (25 cm x 25 cm) | Beam | 50MPa | Concrete Rectangular | 250 | 250 | 625 | 6937.5 | 0.43 | 1060.78 | G300E | 2996053.98 | 23.51 | G300E | 642349.43 | 5.04
2348 | Story9 | B17 | 50 MPa RC Beam (25 cm x 25 cm) | Beam | 50MPa | Concrete Rectangular | 250 | 250 | 625 | 4537.5 | 0.28 | 693.81 | G300E | 2242173.21 | 17.59 | G300E | 718465.32 | 5.64
2349 | Story9 | B18 | 50 MPa RC Beam (25 cm x 25 cm) | Beam | 50MPa | Concrete Rectangular | 250 | 250 | 625 | 6937.5 | 0.43 | 1060.78 | G300E | 3750980.11 | 29.43 | G300E | 653045.01 | 5.12
2350 | Story9 | B19 | 50 MPa RC Beam (25 cm x 25 cm) | Beam | 50MPa | Concrete Rectangular | 250 | 250 | 625 | 4537.5 | 0.28 | 693.81 | G300E | 1999416.96 | 15.69 | G300E | 694832.24 | 5.45
2351 | Story9 | B2 | 50 MPa RC Beam (25 cm x 25 cm) | Beam | 50MPa | Concrete Rectangular | 250 | 250 | 625 | 4537.5 | 0.28 | 693.81 | G300E | 1472094.64 | 11.55 | G300E | 930511.61 | 7.3
2352 | Story9 | B20 | 50 MPa RC Beam (25 cm x 25 cm) | Beam | 50MPa | Concrete Rectangular | 250 | 250 | 625 | 6937.5 | 0.43 | 1060.78 | G300E | 3696741.48 | 29.01 | G300E | 653045.01 | 5.12
2353 | Story9 | B21 | 50 MPa RC Beam (25 cm x 25 cm) | Beam | 50MPa | Concrete Rectangular | 250 | 250 | 625 | 4537.5 | 0.28 | 693.81 | G300E | 1949828.57 | 15.3 | G300E | 694832.24 | 5.45
2354 | Story9 | B22 | 50 MPa RC Beam (25 cm x 25 cm) | Beam | 50MPa | Concrete Rectangular | 250 | 250 | 625 | 7200 | 0.45 | 1100.92 | G300E | 4145634.78 | 32.53 | G300E | 752530.7 | 5.9
2355 | Story9 | B23 | 50 MPa RC Beam (25 cm x 25 cm) | Beam | 50MPa | Concrete Rectangular | 250 | 250 | 625 | 4537.5 | 0.28 | 693.81 | G300E | 1532054.46 | 12.02 | G300E | 647566.07 | 5.08
2356 | Story9 | B24 | 50 MPa RC Beam (25 cm x 25 cm) | Beam | 50MPa | Concrete Rectangular | 250 | 250 | 625 | 7200 | 0.45 | 1100.92 | G300E | 4059234.78 | 31.85 | G300E | 752530.7 | 5.9
2357 | Story9 | B25 | 50 MPa RC Beam (25 cm x 25 cm) | Beam | 50MPa | Concrete Rectangular | 250 | 250 | 625 | 4537.5 | 0.28 | 693.81 | G300E | 1949828.57 | 15.3 | G300E | 371049.2 | 2.91
2358 | Story9 | B26 | 50 MPa RC Beam (25 cm x 25 cm) | Beam | 50MPa | Concrete Rectangular | 250 | 250 | 625 | 6937.5 | 0.43 | 1060.78 | G300E | 3577227.27 | 28.07 | G300E | 653045.01 | 5.12
2359 | Story9 | B27 | 50 MPa RC Beam (25 cm x 25 cm) | Beam | 50MPa | Concrete Rectangular | 250 | 250 | 625 | 4537.5 | 0.28 | 693.81 | G300E | 1999416.96 | 15.69 | G300E | 371049.2 | 2.91
2360 | Story9 | B28 | 50 MPa RC Beam (25 cm x 25 cm) | Beam | 50MPa | Concrete Rectangular | 250 | 250 | 625 | 6937.5 | 0.43 | 1060.78 | G300E | 3618852.27 | 28.39 | G300E | 653045.01 | 5.12
2361 | Story9 | B29 | 50 MPa RC Beam (25 cm x 25 cm) | Beam | 50MPa | Concrete Rectangular | 250 | 250 | 625 | 4537.5 | 0.28 | 693.81 | G300E | 2242173.21 | 17.59 | G300E | 610537.64 | 4.79
2362 | Story9 | B3 | 50 MPa RC Beam (25 cm x 25 cm) | Beam | 50MPa | Concrete Rectangular | 250 | 250 | 625 | 6937.5 | 0.43 | 1060.78 | G300E | 4471849.43 | 35.09 | G300E | 723811.45 | 5.68
2363 | Story9 | B30 | 50 MPa RC Beam (25 cm x 25 cm) | Beam | 50MPa | Concrete Rectangular | 250 | 250 | 625 | 6937.5 | 0.43 | 1060.78 | G300E | 2899875 | 22.75 | G300E | 642349.43 | 5.04
2364 | Story9 | B31 | 50 MPa RC Beam (25 cm x 25 cm) | Beam | 50MPa | Concrete Rectangular | 250 | 250 | 625 | 6937.5 | 0.43 | 1060.78 | G300E | 2939607.95 | 23.07 | G300E | 735059.66 | 5.77
2365 | Story9 | B32 | 50 MPa RC Beam (25 cm x 25 cm) | Beam | 50MPa | Concrete Rectangular | 250 | 250 | 625 | 4537.5 | 0.28 | 693.81 | G300E | 2206845.54 | 17.32 | G300E | 718465.32 | 5.64
2366 | Story9 | B33 | 50 MPa RC Beam (25 cm x 25 cm) | Beam | 50MPa | Concrete Rectangular | 250 | 250 | 625 | 6937.5 | 0.43 | 1060.78 | G300E | 3469065.34 | 27.22 | G300E | 676038.88 | 5.3
2367 | Story9 | B34 | 50 MPa RC Beam (25 cm x 25 cm) | Beam | 50MPa | Concrete Rectangular | 250 | 250 | 625 | 4537.5 | 0.28 | 693.81 | G300E | 2170221.43 | 17.03 | G300E | 718465.32 | 5.64
2368 | Story9 | B35 | 50 MPa RC Beam (25 cm x 25 cm) | Beam | 50MPa | Concrete Rectangular | 250 | 250 | 625 | 6937.5 | 0.43 | 1060.78 | G300E | 2823562.5 | 22.15 | G300E | 697218.75 | 5.47
2369 | Story9 | B36 | 50 MPa RC Beam (25 cm x 25 cm) | Beam | 50MPa | Concrete Rectangular | 250 | 250 | 625 | 4800 | 0.3 | 733.94 | G300E | 2415360 | 18.95 | G300E | 745920 | 5.85
2370 | Story9 | B4 | 50 MPa RC Beam (25 cm x 25 cm) | Beam | 50MPa | Concrete Rectangular | 250 | 250 | 625 | 4537.5 | 0.28 | 693.81 | G300E | 1494458.04 | 11.73 | G300E | 952875 | 7.48
2371 | Story9 | B40 | 50 MPa RC Beam (25 cm x 25 cm) | Beam | 50MPa | Concrete Rectangular | 250 | 250 | 625 | 4537.5 | 0.28 | 693.81 | G300E | 2289017.5 | 17.96 | G300E | 705127.5 | 5.53
2372 | Story9 | B41 | 50 MPa RC Beam (25 cm x 25 cm) | Beam | 50MPa | Concrete Rectangular | 250 | 250 | 625 | 6937.5 | 0.43 | 1060.78 | G300E | 2820093.75 | 22.13 | G300E | 691542.61 | 5.43
2373 | Story9 | B42 | 50 MPa RC Beam (25 cm x 25 cm) | Beam | 50MPa | Concrete Rectangular | 250 | 250 | 625 | 4537.5 | 0.28 | 693.81 | G300E | 2169249.11 | 17.02 | G300E | 718465.32 | 5.64
2374 | Story9 | B43 | 50 MPa RC Beam (25 cm x 25 cm) | Beam | 50MPa | Concrete Rectangular | 250 | 250 | 625 | 6937.5 | 0.43 | 1060.78 | G300E | 3458028.41 | 27.13 | G300E | 676038.88 | 5.3
2375 | Story9 | B44 | 50 MPa RC Beam (25 cm x 25 cm) | Beam | 50MPa | Concrete Rectangular | 250 | 250 | 625 | 4537.5 | 0.28 | 693.81 | G300E | 2206845.54 | 17.32 | G300E | 718465.32 | 5.64
2376 | Story9 | B45 | 50 MPa RC Beam (25 cm x 25 cm) | Beam | 50MPa | Concrete Rectangular | 250 | 250 | 625 | 6937.5 | 0.43 | 1060.78 | G300E | 2771215.91 | 21.74 | G300E | 735059.66 | 5.77
2377 | Story9 | B46 | 50 MPa RC Beam (25 cm x 25 cm) | Beam | 50MPa | Concrete Rectangular | 250 | 250 | 625 | 6937.5 | 0.43 | 1060.78 | G300E | 2996053.98 | 23.51 | G300E | 905343.75 | 7.1
2378 | Story9 | B47 | 50 MPa RC Beam (25 cm x 25 cm) | Beam | 50MPa | Concrete Rectangular | 250 | 250 | 625 | 4537.5 | 0.28 | 693.81 | G300E | 2437933.93 | 19.13 | G300E | 742098.4 | 5.82
2379 | Story9 | B48 | 50 MPa RC Beam (25 cm x 25 cm) | Beam | 50MPa | Concrete Rectangular | 250 | 250 | 625 | 6937.5 | 0.43 | 1060.78 | G300E | 3750980.11 | 29.43 | G300E | 650206.94 | 5.1
2380 | Story9 | B49 | 50 MPa RC Beam (25 cm x 25 cm) | Beam | 50MPa | Concrete Rectangular | 250 | 250 | 625 | 4537.5 | 0.28 | 693.81 | G300E | 2323524.11 | 18.23 | G300E | 718465.32 | 5.64
2381 | Story9 | B5 | 50 MPa RC Beam (25 cm x 25 cm) | Beam | 50MPa | Concrete Rectangular | 250 | 250 | 625 | 6937.5 | 0.43 | 1060.78 | G300E | 4392383.52 | 34.46 | G300E | 722026.62 | 5.67
2382 | Story9 | B50 | 50 MPa RC Beam (25 cm x 25 cm) | Beam | 50MPa | Concrete Rectangular | 250 | 250 | 625 | 6937.5 | 0.43 | 1060.78 | G300E | 3696741.48 | 29.01 | G300E | 678587.62 | 5.32
2383 | Story9 | B51 | 50 MPa RC Beam (25 cm x 25 cm) | Beam | 50MPa | Concrete Rectangular | 250 | 250 | 625 | 4800 | 0.3 | 733.94 | G300E | 2587200 | 20.3 | G300E | 769253.6 | 6.04
2384 | Story9 | B52 | 50 MPa RC Beam (25 cm x 25 cm) | Beam | 50MPa | Concrete Rectangular | 250 | 250 | 625 | 6937.5 | 0.43 | 1060.78 | G300E | 3994491.85 | 31.34 | G300E | 725094.68 | 5.69
2385 | Story9 | B54 | 50 MPa RC Beam (25 cm x 25 cm) | Beam | 50MPa | Concrete Rectangular | 250 | 250 | 625 | 6937.5 | 0.43 | 1060.78 | G300E | 3918480.98 | 30.75 | G300E | 725094.68 | 5.69
2386 | Story9 | B55 | 50 MPa RC Beam (25 cm x 25 cm) | Beam | 50MPa | Concrete Rectangular | 250 | 250 | 625 | 4537.5 | 0.28 | 693.81 | G300E | 2481407.5 | 19.47 | G300E | 682365.13 | 5.35
2387 | Story9 | B56 | 50 MPa RC Beam (25 cm x 25 cm) | Beam | 50MPa | Concrete Rectangular | 250 | 250 | 625 | 6937.5 | 0.43 | 1060.78 | G300E | 3585110.8 | 28.13 | G300E | 699689.45 | 5.49
2388 | Story9 | B57 | 50 MPa RC Beam (25 cm x 25 cm) | Beam | 50MPa | Concrete Rectangular | 250 | 250 | 625 | 4537.5 | 0.28 | 693.81 | G300E | 2322551.79 | 18.22 | G300E | 718465.32 | 5.64
2389 | Story9 | B58 | 50 MPa RC Beam (25 cm x 25 cm) | Beam | 50MPa | Concrete Rectangular | 250 | 250 | 625 | 6937.5 | 0.43 | 1060.78 | G300E | 3590734.38 | 28.17 | G300E | 627506.99 | 4.92
2390 | Story9 | B59 | 50 MPa RC Beam (25 cm x 25 cm) | Beam | 50MPa | Concrete Rectangular | 250 | 250 | 625 | 4537.5 | 0.28 | 693.81 | G300E | 2433072.32 | 19.09 | G300E | 526243.04 | 4.13
2391 | Story9 | B6 | 50 MPa RC Beam (25 cm x 25 cm) | Beam | 50MPa | Concrete Rectangular | 250 | 250 | 625 | 4537.5 | 0.28 | 693.81 | G300E | 1414079.46 | 11.1 | G300E | 889674.11 | 6.98
2392 | Story9 | B60 | 50 MPa RC Beam (25 cm x 25 cm) | Beam | 50MPa | Concrete Rectangular | 250 | 250 | 625 | 6937.5 | 0.43 | 1060.78 | G300E | 2804642.05 | 22.01 | G300E | 895883.52 | 7.03
2393 | Story9 | B61 | 50 MPa RC Beam (25 cm x 25 cm) | Beam | 50MPa | Concrete Rectangular | 250 | 250 | 625 | 6937.5 | 0.43 | 1060.78 | G300E | 3426494.32 | 26.89 | G300E | 813868.87 | 6.39
2394 | Story9 | B62 | 50 MPa RC Beam (25 cm x 25 cm) | Beam | 50MPa | Concrete Rectangular | 250 | 250 | 625 | 4537.5 | 0.28 | 693.81 | G300E | 2446360.71 | 19.2 | G300E | 742098.4 | 5.82
2395 | Story9 | B63 | 50 MPa RC Beam (25 cm x 25 cm) | Beam | 50MPa | Concrete Rectangular | 250 | 250 | 625 | 6937.5 | 0.43 | 1060.78 | G300E | 4471849.43 | 35.09 | G300E | 740831.97 | 5.81
2396 | Story9 | B64 | 50 MPa RC Beam (25 cm x 25 cm) | Beam | 50MPa | Concrete Rectangular | 250 | 250 | 625 | 4537.5 | 0.28 | 693.81 | G300E | 2364685.71 | 18.55 | G300E | 742098.4 | 5.82
2397 | Story9 | B65 | 50 MPa RC Beam (25 cm x 25 cm) | Beam | 50MPa | Concrete Rectangular | 250 | 250 | 625 | 6937.5 | 0.43 | 1060.78 | G300E | 4392383.52 | 34.46 | G300E | 761759.57 | 5.98
2398 | Story9 | B66 | 50 MPa RC Beam (25 cm x 25 cm) | Beam | 50MPa | Concrete Rectangular | 250 | 250 | 625 | 4537.5 | 0.28 | 693.81 | G300E | 2460297.32 | 19.3 | G300E | 718465.32 | 5.64
2399 | Story9 | B67 | 50 MPa RC Beam (25 cm x 25 cm) | Beam | 50MPa | Concrete Rectangular | 250 | 250 | 625 | 6937.5 | 0.43 | 1060.78 | G300E | 4369048.3 | 34.28 | G300E | 769617.08 | 6.04
2400 | Story9 | B68 | 50 MPa RC Beam (25 cm x 25 cm) | Beam | 50MPa | Concrete Rectangular | 250 | 250 | 625 | 4537.5 | 0.28 | 693.81 | G300E | 2006871.43 | 15.75 | G300E | 647566.07 | 5.08
2401 | Story9 | B69 | 50 MPa RC Beam (25 cm x 25 cm) | Beam | 50MPa | Concrete Rectangular | 250 | 250 | 625 | 6937.5 | 0.43 | 1060.78 | G300E | 4368732.95 | 34.28 | G300E | 769617.08 | 6.04
2402 | Story9 | B7 | 50 MPa RC Beam (25 cm x 25 cm) | Beam | 50MPa | Concrete Rectangular | 250 | 250 | 625 | 6937.5 | 0.43 | 1060.78 | G300E | 4369048.3 | 34.28 | G300E | 745020.49 | 5.85
2403 | Story9 | B70 | 50 MPa RC Beam (25 cm x 25 cm) | Beam | 50MPa | Concrete Rectangular | 250 | 250 | 625 | 4537.5 | 0.28 | 693.81 | G300E | 2460945.54 | 19.31 | G300E | 610537.64 | 4.79
2404 | Story9 | B71 | 50 MPa RC Beam (25 cm x 25 cm) | Beam | 50MPa | Concrete Rectangular | 250 | 250 | 625 | 6937.5 | 0.43 | 1060.78 | G300E | 4235974.43 | 33.24 | G300E | 762705.6 | 5.98
2405 | Story9 | B72 | 50 MPa RC Beam (25 cm x 25 cm) | Beam | 50MPa | Concrete Rectangular | 250 | 250 | 625 | 4537.5 | 0.28 | 693.81 | G300E | 2373112.5 | 18.62 | G300E | 742098.4 | 5.82
2406 | Story9 | B73 | 50 MPa RC Beam (25 cm x 25 cm) | Beam | 50MPa | Concrete Rectangular | 250 | 250 | 625 | 6937.5 | 0.43 | 1060.78 | G300E | 4305664.77 | 33.78 | G300E | 738855.58 | 5.8
2407 | Story9 | B74 | 50 MPa RC Beam (25 cm x 25 cm) | Beam | 50MPa | Concrete Rectangular | 250 | 250 | 625 | 4537.5 | 0.28 | 693.81 | G300E | 2381920.59 | 18.69 | G300E | 293903.88 | 2.31
2408 | Story9 | B75 | 50 MPa RC Beam (25 cm x 25 cm) | Beam | 50MPa | Concrete Rectangular | 250 | 250 | 625 | 6937.5 | 0.43 | 1060.78 | G300E | 3284767.5 | 25.77 | G300E | 1068629.61 | 8.38
2409 | Story9 | B76 | 50 MPa RC Beam (25 cm x 25 cm) | Beam | 50MPa | Concrete Rectangular | 250 | 250 | 625 | 4537.5 | 0.28 | 693.81 | G300E | 1982887.5 | 15.56 | G300E | 930511.61 | 7.3
2410 | Story9 | B77 | 50 MPa RC Beam (25 cm x 25 cm) | Beam | 50MPa | Concrete Rectangular | 250 | 250 | 625 | 4537.5 | 0.28 | 693.81 | G300E | 2080443.75 | 16.32 | G300E | 952875 | 7.48
2411 | Story9 | B78 | 50 MPa RC Beam (25 cm x 25 cm) | Beam | 50MPa | Concrete Rectangular | 250 | 250 | 625 | 4537.5 | 0.28 | 693.81 | G300E | 2086925.89 | 16.37 | G300E | 889674.11 | 6.98
2412 | Story9 | B79 | 50 MPa RC Beam (25 cm x 25 cm) | Beam | 50MPa | Concrete Rectangular | 250 | 250 | 625 | 4537.5 | 0.28 | 693.81 | G300E | 2076230.36 | 16.29 | G300E | 830362.5 | 6.52
2413 | Story9 | B8 | 50 MPa RC Beam (25 cm x 25 cm) | Beam | 50MPa | Concrete Rectangular | 250 | 250 | 625 | 4537.5 | 0.28 | 693.81 | G300E | 1645167.86 | 12.91 | G300E | 830362.5 | 6.52
2414 | Story9 | B80 | 50 MPa RC Beam (25 cm x 25 cm) | Beam | 50MPa | Concrete Rectangular | 250 | 250 | 625 | 4537.5 | 0.28 | 693.81 | G300E | 2087250 | 16.38 | G300E | 889674.11 | 6.98
2415 | Story9 | B81 | 50 MPa RC Beam (25 cm x 25 cm) | Beam | 50MPa | Concrete Rectangular | 250 | 250 | 625 | 4537.5 | 0.28 | 693.81 | G300E | 2080119.64 | 16.32 | G300E | 952875 | 7.48
2416 | Story9 | B82 | 50 MPa RC Beam (25 cm x 25 cm) | Beam | 50MPa | Concrete Rectangular | 250 | 250 | 625 | 4537.5 | 0.28 | 693.81 | G300E | 1983535.71 | 15.56 | G300E | 928566.96 | 7.29
2417 | Story9 | B9 | 50 MPa RC Beam (25 cm x 25 cm) | Beam | 50MPa | Concrete Rectangular | 250 | 250 | 625 | 6937.5 | 0.43 | 1060.78 | G300E | 4369048.3 | 34.28 | G300E | 745020.49 | 5.85

## Columns
| Story | Label | Section | Structural_Element_Type | Material | Cross_Section_Type | Width_(mm) | Depth_(mm) | Area_(cm^2) | Length_(mm) | Volume_(m^3) | Mass_(kg) | Long._Rebar_Material | Long._Rebar_Volume_(mm^3) | Long._Rebar_Mass_(kg) | Tran._Rebar_Material | Tran._Rebar_Volume_(mm^3) | Tran._Rebar_Mass_(kg)
0 | Story1 | C1 | 50 MPa RC Column (60 cm x 60 cm) | Column | 50MPa | Concrete Rectangular | 600 | 600 | 3600 | 3250 | 1.17 | 2862.39 | G300E | 11700000 | 91.8 | G300E | 0 | 0
1 | Story1 | C10 | 50 MPa RC Column (60 cm x 60 cm) | Column | 50MPa | Concrete Rectangular | 600 | 600 | 3600 | 3225 | 1.16 | 2840.37 | G300E | 72693650 | 570.38 | G300E | 0 | 0
2 | Story1 | C11 | 50 MPa RC Column (60 cm x 60 cm) | Column | 50MPa | Concrete Rectangular | 600 | 600 | 3600 | 3225 | 1.16 | 2840.37 | G300E | 68428050 | 536.91 | G300E | 0 | 0
3 | Story1 | C12 | 50 MPa RC Column (60 cm x 60 cm) | Column | 50MPa | Concrete Rectangular | 600 | 600 | 3600 | 3225 | 1.16 | 2840.37 | G300E | 21780575 | 170.9 | G300E | 0 | 0
4 | Story1 | C13 | 50 MPa RC Column (60 cm x 60 cm) | Column | 50MPa | Concrete Rectangular | 600 | 600 | 3600 | 3225 | 1.16 | 2840.37 | G300E | 21776275 | 170.86 | G300E | 0 | 0
5 | Story1 | C14 | 50 MPa RC Column (60 cm x 60 cm) | Column | 50MPa | Concrete Rectangular | 600 | 600 | 3600 | 3225 | 1.16 | 2840.37 | G300E | 68428050 | 536.91 | G300E | 0 | 0
6 | Story1 | C15 | 50 MPa RC Column (60 cm x 60 cm) | Column | 50MPa | Concrete Rectangular | 600 | 600 | 3600 | 3225 | 1.16 | 2840.37 | G300E | 72697950 | 570.42 | G300E | 0 | 0
7 | Story1 | C16 | 50 MPa RC Column (60 cm x 60 cm) | Column | 50MPa | Concrete Rectangular | 600 | 600 | 3600 | 3225 | 1.16 | 2840.37 | G300E | 11610000 | 91.1 | G300E | 0 | 0
8 | Story1 | C17 | 50 MPa RC Column (60 cm x 60 cm) | Column | 50MPa | Concrete Rectangular | 600 | 600 | 3600 | 3225 | 1.16 | 2840.37 | G300E | 11610000 | 91.1 | G300E | 0 | 0
9 | Story1 | C18 | 50 MPa RC Column (60 cm x 60 cm) | Column | 50MPa | Concrete Rectangular | 600 | 600 | 3600 | 3225 | 1.16 | 2840.37 | G300E | 25309800 | 198.59 | G300E | 0 | 0
10 | Story1 | C19 | 50 MPa RC Column (60 cm x 60 cm) | Column | 50MPa | Concrete Rectangular | 600 | 600 | 3600 | 3225 | 1.16 | 2840.37 | G300E | 11614300 | 91.13 | G300E | 0 | 0
11 | Story1 | C2 | 50 MPa RC Column (60 cm x 60 cm) | Column | 50MPa | Concrete Rectangular | 600 | 600 | 3600 | 3225 | 1.16 | 2840.37 | G300E | 11610000 | 91.1 | G300E | 0 | 0
12 | Story1 | C22 | 50 MPa RC Column (60 cm x 60 cm) | Column | 50MPa | Concrete Rectangular | 600 | 600 | 3600 | 3225 | 1.16 | 2840.37 | G300E | 11610000 | 91.1 | G300E | 0 | 0
13 | Story1 | C23 | 50 MPa RC Column (60 cm x 60 cm) | Column | 50MPa | Concrete Rectangular | 600 | 600 | 3600 | 3225 | 1.16 | 2840.37 | G300E | 25292600 | 198.46 | G300E | 0 | 0
14 | Story1 | C24 | 50 MPa RC Column (60 cm x 60 cm) | Column | 50MPa | Concrete Rectangular | 600 | 600 | 3600 | 3225 | 1.16 | 2840.37 | G300E | 11610000 | 91.1 | G300E | 0 | 0
15 | Story1 | C25 | 50 MPa RC Column (60 cm x 60 cm) | Column | 50MPa | Concrete Rectangular | 600 | 600 | 3600 | 3225 | 1.16 | 2840.37 | G300E | 11610000 | 91.1 | G300E | 0 | 0
16 | Story1 | C26 | 50 MPa RC Column (60 cm x 60 cm) | Column | 50MPa | Concrete Rectangular | 600 | 600 | 3600 | 3225 | 1.16 | 2840.37 | G300E | 25311950 | 198.61 | G300E | 0 | 0
17 | Story1 | C27 | 50 MPa RC Column (60 cm x 60 cm) | Column | 50MPa | Concrete Rectangular | 600 | 600 | 3600 | 3225 | 1.16 | 2840.37 | G300E | 11614300 | 91.13 | G300E | 0 | 0
18 | Story1 | C3 | 50 MPa RC Column (60 cm x 60 cm) | Column | 50MPa | Concrete Rectangular | 600 | 600 | 3600 | 3225 | 1.16 | 2840.37 | G300E | 11610000 | 91.1 | G300E | 0 | 0
19 | Story1 | C30 | 50 MPa RC Column (60 cm x 60 cm) | Column | 50MPa | Concrete Rectangular | 600 | 600 | 3600 | 3225 | 1.16 | 2840.37 | G300E | 11655150 | 91.45 | G300E | 0 | 0
20 | Story1 | C31 | 50 MPa RC Column (60 cm x 60 cm) | Column | 50MPa | Concrete Rectangular | 600 | 600 | 3600 | 3225 | 1.16 | 2840.37 | G300E | 25272175 | 198.29 | G300E | 0 | 0
21 | Story1 | C32 | 50 MPa RC Column (60 cm x 60 cm) | Column | 50MPa | Concrete Rectangular | 600 | 600 | 3600 | 3225 | 1.16 | 2840.37 | G300E | 11610000 | 91.1 | G300E | 0 | 0
22 | Story1 | C33 | 50 MPa RC Column (60 cm x 60 cm) | Column | 50MPa | Concrete Rectangular | 600 | 600 | 3600 | 3225 | 1.16 | 2840.37 | G300E | 11610000 | 91.1 | G300E | 0 | 0
23 | Story1 | C34 | 50 MPa RC Column (60 cm x 60 cm) | Column | 50MPa | Concrete Rectangular | 600 | 600 | 3600 | 3225 | 1.16 | 2840.37 | G300E | 72694725 | 570.39 | G300E | 0 | 0
24 | Story1 | C35 | 50 MPa RC Column (60 cm x 60 cm) | Column | 50MPa | Concrete Rectangular | 600 | 600 | 3600 | 3225 | 1.16 | 2840.37 | G300E | 68429125 | 536.92 | G300E | 0 | 0
25 | Story1 | C36 | 50 MPa RC Column (60 cm x 60 cm) | Column | 50MPa | Concrete Rectangular | 600 | 600 | 3600 | 3225 | 1.16 | 2840.37 | G300E | 21783800 | 170.92 | G300E | 0 | 0
26 | Story1 | C37 | 50 MPa RC Column (60 cm x 60 cm) | Column | 50MPa | Concrete Rectangular | 600 | 600 | 3600 | 3225 | 1.16 | 2840.37 | G300E | 21774125 | 170.85 | G300E | 0 | 0
27 | Story1 | C38 | 50 MPa RC Column (60 cm x 60 cm) | Column | 50MPa | Concrete Rectangular | 600 | 600 | 3600 | 3225 | 1.16 | 2840.37 | G300E | 68237775 | 535.42 | G300E | 0 | 0
28 | Story1 | C39 | 50 MPa RC Column (60 cm x 60 cm) | Column | 50MPa | Concrete Rectangular | 600 | 600 | 3600 | 3225 | 1.16 | 2840.37 | G300E | 72377600 | 567.9 | G300E | 0 | 0
29 | Story1 | C4 | 50 MPa RC Column (60 cm x 60 cm) | Column | 50MPa | Concrete Rectangular | 600 | 600 | 3600 | 3225 | 1.16 | 2840.37 | G300E | 11610000 | 91.1 | G300E | 0 | 0
30 | Story1 | C40 | 50 MPa RC Column (60 cm x 60 cm) | Column | 50MPa | Concrete Rectangular | 600 | 600 | 3600 | 3225 | 1.16 | 2840.37 | G300E | 11610000 | 91.1 | G300E | 0 | 0
31 | Story1 | C41 | 50 MPa RC Column (60 cm x 60 cm) | Column | 50MPa | Concrete Rectangular | 600 | 600 | 3600 | 3250 | 1.17 | 2862.39 | G300E | 11700000 | 91.8 | G300E | 0 | 0
32 | Story1 | C42 | 50 MPa RC Column (60 cm x 60 cm) | Column | 50MPa | Concrete Rectangular | 600 | 600 | 3600 | 3225 | 1.16 | 2840.37 | G300E | 11610000 | 91.1 | G300E | 0 | 0
33 | Story1 | C43 | 50 MPa RC Column (60 cm x 60 cm) | Column | 50MPa | Concrete Rectangular | 600 | 600 | 3600 | 3225 | 1.16 | 2840.37 | G300E | 11610000 | 91.1 | G300E | 0 | 0
34 | Story1 | C44 | 50 MPa RC Column (60 cm x 60 cm) | Column | 50MPa | Concrete Rectangular | 600 | 600 | 3600 | 3225 | 1.16 | 2840.37 | G300E | 11610000 | 91.1 | G300E | 0 | 0
35 | Story1 | C45 | 50 MPa RC Column (60 cm x 60 cm) | Column | 50MPa | Concrete Rectangular | 600 | 600 | 3600 | 3225 | 1.16 | 2840.37 | G300E | 11610000 | 91.1 | G300E | 0 | 0
36 | Story1 | C46 | 50 MPa RC Column (60 cm x 60 cm) | Column | 50MPa | Concrete Rectangular | 600 | 600 | 3600 | 3225 | 1.16 | 2840.37 | G300E | 11610000 | 91.1 | G300E | 0 | 0
37 | Story1 | C47 | 50 MPa RC Column (60 cm x 60 cm) | Column | 50MPa | Concrete Rectangular | 600 | 600 | 3600 | 3225 | 1.16 | 2840.37 | G300E | 11610000 | 91.1 | G300E | 0 | 0
38 | Story1 | C48 | 50 MPa RC Column (60 cm x 60 cm) | Column | 50MPa | Concrete Rectangular | 600 | 600 | 3600 | 3250 | 1.17 | 2862.39 | G300E | 11700000 | 91.8 | G300E | 0 | 0
39 | Story1 | C5 | 50 MPa RC Column (60 cm x 60 cm) | Column | 50MPa | Concrete Rectangular | 600 | 600 | 3600 | 3225 | 1.16 | 2840.37 | G300E | 11610000 | 91.1 | G300E | 0 | 0
40 | Story1 | C6 | 50 MPa RC Column (60 cm x 60 cm) | Column | 50MPa | Concrete Rectangular | 600 | 600 | 3600 | 3225 | 1.16 | 2840.37 | G300E | 11610000 | 91.1 | G300E | 0 | 0
41 | Story1 | C7 | 50 MPa RC Column (60 cm x 60 cm) | Column | 50MPa | Concrete Rectangular | 600 | 600 | 3600 | 3225 | 1.16 | 2840.37 | G300E | 11610000 | 91.1 | G300E | 0 | 0
42 | Story1 | C8 | 50 MPa RC Column (60 cm x 60 cm) | Column | 50MPa | Concrete Rectangular | 600 | 600 | 3600 | 3250 | 1.17 | 2862.39 | G300E | 11700000 | 91.8 | G300E | 0 | 0
43 | Story1 | C9 | 50 MPa RC Column (60 cm x 60 cm) | Column | 50MPa | Concrete Rectangular | 600 | 600 | 3600 | 3225 | 1.16 | 2840.37 | G300E | 11610000 | 91.1 | G300E | 0 | 0
44 | Story10 | C1 | 50 MPa RC Column (50 cm x 50 cm) | Column | 50MPa | Concrete Rectangular | 500 | 500 | 2500 | 3225 | 0.81 | 1972.48 | G300E | 8062500 | 63.26 | G300E | 0 | 0
45 | Story10 | C10 | 50 MPa RC Column (50 cm x 50 cm) | Column | 50MPa | Concrete Rectangular | 500 | 500 | 2500 | 3200 | 0.8 | 1957.19 | G300E | 41806933.33 | 328.03 | G300E | 0 | 0
46 | Story10 | C11 | 50 MPa RC Column (50 cm x 50 cm) | Column | 50MPa | Concrete Rectangular | 500 | 500 | 2500 | 3200 | 0.8 | 1957.19 | G300E | 39068800 | 306.55 | G300E | 0 | 0
47 | Story10 | C12 | 50 MPa RC Column (50 cm x 50 cm) | Column | 50MPa | Concrete Rectangular | 500 | 500 | 2500 | 3200 | 0.8 | 1957.19 | G300E | 8000000 | 62.77 | G300E | 0 | 0
48 | Story10 | C13 | 50 MPa RC Column (50 cm x 50 cm) | Column | 50MPa | Concrete Rectangular | 500 | 500 | 2500 | 3200 | 0.8 | 1957.19 | G300E | 8000000 | 62.77 | G300E | 0 | 0
49 | Story10 | C14 | 50 MPa RC Column (50 cm x 50 cm) | Column | 50MPa | Concrete Rectangular | 500 | 500 | 2500 | 3200 | 0.8 | 1957.19 | G300E | 39068800 | 306.55 | G300E | 0 | 0
50 | Story10 | C15 | 50 MPa RC Column (50 cm x 50 cm) | Column | 50MPa | Concrete Rectangular | 500 | 500 | 2500 | 3200 | 0.8 | 1957.19 | G300E | 41809066.67 | 328.05 | G300E | 0 | 0
51 | Story10 | C16 | 50 MPa RC Column (50 cm x 50 cm) | Column | 50MPa | Concrete Rectangular | 500 | 500 | 2500 | 3200 | 0.8 | 1957.19 | G300E | 8000000 | 62.77 | G300E | 0 | 0
52 | Story10 | C17 | 50 MPa RC Column (50 cm x 50 cm) | Column | 50MPa | Concrete Rectangular | 500 | 500 | 2500 | 3200 | 0.8 | 1957.19 | G300E | 8000000 | 62.77 | G300E | 0 | 0
53 | Story10 | C18 | 50 MPa RC Column (50 cm x 50 cm) | Column | 50MPa | Concrete Rectangular | 500 | 500 | 2500 | 3200 | 0.8 | 1957.19 | G300E | 8000000 | 62.77 | G300E | 0 | 0
54 | Story10 | C19 | 50 MPa RC Column (50 cm x 50 cm) | Column | 50MPa | Concrete Rectangular | 500 | 500 | 2500 | 3200 | 0.8 | 1957.19 | G300E | 8000000 | 62.77 | G300E | 0 | 0
55 | Story10 | C2 | 50 MPa RC Column (50 cm x 50 cm) | Column | 50MPa | Concrete Rectangular | 500 | 500 | 2500 | 3200 | 0.8 | 1957.19 | G300E | 8000000 | 62.77 | G300E | 0 | 0
56 | Story10 | C22 | 50 MPa RC Column (50 cm x 50 cm) | Column | 50MPa | Concrete Rectangular | 500 | 500 | 2500 | 3200 | 0.8 | 1957.19 | G300E | 8000000 | 62.77 | G300E | 0 | 0
57 | Story10 | C23 | 50 MPa RC Column (50 cm x 50 cm) | Column | 50MPa | Concrete Rectangular | 500 | 500 | 2500 | 3200 | 0.8 | 1957.19 | G300E | 8000000 | 62.77 | G300E | 0 | 0
58 | Story10 | C24 | 50 MPa RC Column (50 cm x 50 cm) | Column | 50MPa | Concrete Rectangular | 500 | 500 | 2500 | 3200 | 0.8 | 1957.19 | G300E | 8000000 | 62.77 | G300E | 0 | 0
59 | Story10 | C25 | 50 MPa RC Column (50 cm x 50 cm) | Column | 50MPa | Concrete Rectangular | 500 | 500 | 2500 | 3200 | 0.8 | 1957.19 | G300E | 8000000 | 62.77 | G300E | 0 | 0
60 | Story10 | C26 | 50 MPa RC Column (50 cm x 50 cm) | Column | 50MPa | Concrete Rectangular | 500 | 500 | 2500 | 3200 | 0.8 | 1957.19 | G300E | 8000000 | 62.77 | G300E | 0 | 0
61 | Story10 | C27 | 50 MPa RC Column (50 cm x 50 cm) | Column | 50MPa | Concrete Rectangular | 500 | 500 | 2500 | 3200 | 0.8 | 1957.19 | G300E | 8000000 | 62.77 | G300E | 0 | 0
62 | Story10 | C3 | 50 MPa RC Column (50 cm x 50 cm) | Column | 50MPa | Concrete Rectangular | 500 | 500 | 2500 | 3200 | 0.8 | 1957.19 | G300E | 8000000 | 62.77 | G300E | 0 | 0
63 | Story10 | C30 | 50 MPa RC Column (50 cm x 50 cm) | Column | 50MPa | Concrete Rectangular | 500 | 500 | 2500 | 3200 | 0.8 | 1957.19 | G300E | 8000000 | 62.77 | G300E | 0 | 0
64 | Story10 | C31 | 50 MPa RC Column (50 cm x 50 cm) | Column | 50MPa | Concrete Rectangular | 500 | 500 | 2500 | 3200 | 0.8 | 1957.19 | G300E | 8000000 | 62.77 | G300E | 0 | 0
65 | Story10 | C32 | 50 MPa RC Column (50 cm x 50 cm) | Column | 50MPa | Concrete Rectangular | 500 | 500 | 2500 | 3200 | 0.8 | 1957.19 | G300E | 8000000 | 62.77 | G300E | 0 | 0
66 | Story10 | C33 | 50 MPa RC Column (50 cm x 50 cm) | Column | 50MPa | Concrete Rectangular | 500 | 500 | 2500 | 3200 | 0.8 | 1957.19 | G300E | 8000000 | 62.77 | G300E | 0 | 0
67 | Story10 | C34 | 50 MPa RC Column (50 cm x 50 cm) | Column | 50MPa | Concrete Rectangular | 500 | 500 | 2500 | 3200 | 0.8 | 1957.19 | G300E | 41808000 | 328.04 | G300E | 0 | 0
68 | Story10 | C35 | 50 MPa RC Column (50 cm x 50 cm) | Column | 50MPa | Concrete Rectangular | 500 | 500 | 2500 | 3200 | 0.8 | 1957.19 | G300E | 39072000 | 306.57 | G300E | 0 | 0
69 | Story10 | C36 | 50 MPa RC Column (50 cm x 50 cm) | Column | 50MPa | Concrete Rectangular | 500 | 500 | 2500 | 3200 | 0.8 | 1957.19 | G300E | 8000000 | 62.77 | G300E | 0 | 0
70 | Story10 | C37 | 50 MPa RC Column (50 cm x 50 cm) | Column | 50MPa | Concrete Rectangular | 500 | 500 | 2500 | 3200 | 0.8 | 1957.19 | G300E | 8000000 | 62.77 | G300E | 0 | 0
71 | Story10 | C38 | 50 MPa RC Column (50 cm x 50 cm) | Column | 50MPa | Concrete Rectangular | 500 | 500 | 2500 | 3200 | 0.8 | 1957.19 | G300E | 38957866.67 | 305.68 | G300E | 0 | 0
72 | Story10 | C39 | 50 MPa RC Column (50 cm x 50 cm) | Column | 50MPa | Concrete Rectangular | 500 | 500 | 2500 | 3200 | 0.8 | 1957.19 | G300E | 41626666.67 | 326.62 | G300E | 0 | 0
73 | Story10 | C4 | 50 MPa RC Column (50 cm x 50 cm) | Column | 50MPa | Concrete Rectangular | 500 | 500 | 2500 | 3200 | 0.8 | 1957.19 | G300E | 8000000 | 62.77 | G300E | 0 | 0
74 | Story10 | C40 | 50 MPa RC Column (50 cm x 50 cm) | Column | 50MPa | Concrete Rectangular | 500 | 500 | 2500 | 3200 | 0.8 | 1957.19 | G300E | 8000000 | 62.77 | G300E | 0 | 0
75 | Story10 | C41 | 50 MPa RC Column (50 cm x 50 cm) | Column | 50MPa | Concrete Rectangular | 500 | 500 | 2500 | 3225 | 0.81 | 1972.48 | G300E | 8062500 | 63.26 | G300E | 0 | 0
76 | Story10 | C42 | 50 MPa RC Column (50 cm x 50 cm) | Column | 50MPa | Concrete Rectangular | 500 | 500 | 2500 | 3200 | 0.8 | 1957.19 | G300E | 8000000 | 62.77 | G300E | 0 | 0
77 | Story10 | C43 | 50 MPa RC Column (50 cm x 50 cm) | Column | 50MPa | Concrete Rectangular | 500 | 500 | 2500 | 3200 | 0.8 | 1957.19 | G300E | 8000000 | 62.77 | G300E | 0 | 0
78 | Story10 | C44 | 50 MPa RC Column (50 cm x 50 cm) | Column | 50MPa | Concrete Rectangular | 500 | 500 | 2500 | 3200 | 0.8 | 1957.19 | G300E | 8000000 | 62.77 | G300E | 0 | 0
79 | Story10 | C45 | 50 MPa RC Column (50 cm x 50 cm) | Column | 50MPa | Concrete Rectangular | 500 | 500 | 2500 | 3200 | 0.8 | 1957.19 | G300E | 8000000 | 62.77 | G300E | 0 | 0
80 | Story10 | C46 | 50 MPa RC Column (50 cm x 50 cm) | Column | 50MPa | Concrete Rectangular | 500 | 500 | 2500 | 3200 | 0.8 | 1957.19 | G300E | 8000000 | 62.77 | G300E | 0 | 0
81 | Story10 | C47 | 50 MPa RC Column (50 cm x 50 cm) | Column | 50MPa | Concrete Rectangular | 500 | 500 | 2500 | 3200 | 0.8 | 1957.19 | G300E | 8000000 | 62.77 | G300E | 0 | 0
82 | Story10 | C48 | 50 MPa RC Column (50 cm x 50 cm) | Column | 50MPa | Concrete Rectangular | 500 | 500 | 2500 | 3225 | 0.81 | 1972.48 | G300E | 8062500 | 63.26 | G300E | 0 | 0
83 | Story10 | C5 | 50 MPa RC Column (50 cm x 50 cm) | Column | 50MPa | Concrete Rectangular | 500 | 500 | 2500 | 3200 | 0.8 | 1957.19 | G300E | 8000000 | 62.77 | G300E | 0 | 0
84 | Story10 | C6 | 50 MPa RC Column (50 cm x 50 cm) | Column | 50MPa | Concrete Rectangular | 500 | 500 | 2500 | 3200 | 0.8 | 1957.19 | G300E | 8000000 | 62.77 | G300E | 0 | 0
85 | Story10 | C7 | 50 MPa RC Column (50 cm x 50 cm) | Column | 50MPa | Concrete Rectangular | 500 | 500 | 2500 | 3200 | 0.8 | 1957.19 | G300E | 8000000 | 62.77 | G300E | 0 | 0
86 | Story10 | C8 | 50 MPa RC Column (50 cm x 50 cm) | Column | 50MPa | Concrete Rectangular | 500 | 500 | 2500 | 3225 | 0.81 | 1972.48 | G300E | 8062500 | 63.26 | G300E | 0 | 0
87 | Story10 | C9 | 50 MPa RC Column (50 cm x 50 cm) | Column | 50MPa | Concrete Rectangular | 500 | 500 | 2500 | 3200 | 0.8 | 1957.19 | G300E | 8000000 | 62.77 | G300E | 0 | 0
88 | Story11 | C1 | 50 MPa RC Column (47.5 cm x 47.5 cm) | Column | 50MPa | Concrete Rectangular | 475 | 475 | 2256.3 | 3225 | 0.73 | 1780.16 | G300E | 7275600 | 57.09 | G300E | 0 | 0
89 | Story11 | C10 | 50 MPa RC Column (47.5 cm x 47.5 cm) | Column | 50MPa | Concrete Rectangular | 475 | 475 | 2256.3 | 3200 | 0.72 | 1766.36 | G300E | 45709866.67 | 358.66 | G300E | 0 | 0
90 | Story11 | C11 | 50 MPa RC Column (47.5 cm x 47.5 cm) | Column | 50MPa | Concrete Rectangular | 475 | 475 | 2256.3 | 3200 | 0.72 | 1766.36 | G300E | 43078400 | 338.01 | G300E | 0 | 0
91 | Story11 | C12 | 50 MPa RC Column (47.5 cm x 47.5 cm) | Column | 50MPa | Concrete Rectangular | 475 | 475 | 2256.3 | 3200 | 0.72 | 1766.36 | G300E | 7219200 | 56.64 | G300E | 0 | 0
92 | Story11 | C13 | 50 MPa RC Column (47.5 cm x 47.5 cm) | Column | 50MPa | Concrete Rectangular | 475 | 475 | 2256.3 | 3200 | 0.72 | 1766.36 | G300E | 7219200 | 56.64 | G300E | 0 | 0
93 | Story11 | C14 | 50 MPa RC Column (47.5 cm x 47.5 cm) | Column | 50MPa | Concrete Rectangular | 475 | 475 | 2256.3 | 3200 | 0.72 | 1766.36 | G300E | 43078400 | 338.01 | G300E | 0 | 0
94 | Story11 | C15 | 50 MPa RC Column (47.5 cm x 47.5 cm) | Column | 50MPa | Concrete Rectangular | 475 | 475 | 2256.3 | 3200 | 0.72 | 1766.36 | G300E | 45713066.67 | 358.68 | G300E | 0 | 0
95 | Story11 | C16 | 50 MPa RC Column (47.5 cm x 47.5 cm) | Column | 50MPa | Concrete Rectangular | 475 | 475 | 2256.3 | 3200 | 0.72 | 1766.36 | G300E | 7219200 | 56.64 | G300E | 0 | 0
96 | Story11 | C17 | 50 MPa RC Column (47.5 cm x 47.5 cm) | Column | 50MPa | Concrete Rectangular | 475 | 475 | 2256.3 | 3200 | 0.72 | 1766.36 | G300E | 7219200 | 56.64 | G300E | 0 | 0
97 | Story11 | C18 | 50 MPa RC Column (47.5 cm x 47.5 cm) | Column | 50MPa | Concrete Rectangular | 475 | 475 | 2256.3 | 3200 | 0.72 | 1766.36 | G300E | 7219200 | 56.64 | G300E | 0 | 0
98 | Story11 | C19 | 50 MPa RC Column (47.5 cm x 47.5 cm) | Column | 50MPa | Concrete Rectangular | 475 | 475 | 2256.3 | 3200 | 0.72 | 1766.36 | G300E | 7219200 | 56.64 | G300E | 0 | 0
99 | Story11 | C2 | 50 MPa RC Column (47.5 cm x 47.5 cm) | Column | 50MPa | Concrete Rectangular | 475 | 475 | 2256.3 | 3200 | 0.72 | 1766.36 | G300E | 7219200 | 56.64 | G300E | 0 | 0
100 | Story11 | C22 | 50 MPa RC Column (47.5 cm x 47.5 cm) | Column | 50MPa | Concrete Rectangular | 475 | 475 | 2256.3 | 3200 | 0.72 | 1766.36 | G300E | 7219200 | 56.64 | G300E | 0 | 0
101 | Story11 | C23 | 50 MPa RC Column (47.5 cm x 47.5 cm) | Column | 50MPa | Concrete Rectangular | 475 | 475 | 2256.3 | 3200 | 0.72 | 1766.36 | G300E | 7219200 | 56.64 | G300E | 0 | 0
102 | Story11 | C24 | 50 MPa RC Column (47.5 cm x 47.5 cm) | Column | 50MPa | Concrete Rectangular | 475 | 475 | 2256.3 | 3200 | 0.72 | 1766.36 | G300E | 7219200 | 56.64 | G300E | 0 | 0
103 | Story11 | C25 | 50 MPa RC Column (47.5 cm x 47.5 cm) | Column | 50MPa | Concrete Rectangular | 475 | 475 | 2256.3 | 3200 | 0.72 | 1766.36 | G300E | 7219200 | 56.64 | G300E | 0 | 0
104 | Story11 | C26 | 50 MPa RC Column (47.5 cm x 47.5 cm) | Column | 50MPa | Concrete Rectangular | 475 | 475 | 2256.3 | 3200 | 0.72 | 1766.36 | G300E | 7219200 | 56.64 | G300E | 0 | 0
105 | Story11 | C27 | 50 MPa RC Column (47.5 cm x 47.5 cm) | Column | 50MPa | Concrete Rectangular | 475 | 475 | 2256.3 | 3200 | 0.72 | 1766.36 | G300E | 7219200 | 56.64 | G300E | 0 | 0
106 | Story11 | C3 | 50 MPa RC Column (47.5 cm x 47.5 cm) | Column | 50MPa | Concrete Rectangular | 475 | 475 | 2256.3 | 3200 | 0.72 | 1766.36 | G300E | 7219200 | 56.64 | G300E | 0 | 0
107 | Story11 | C30 | 50 MPa RC Column (47.5 cm x 47.5 cm) | Column | 50MPa | Concrete Rectangular | 475 | 475 | 2256.3 | 3200 | 0.72 | 1766.36 | G300E | 7219200 | 56.64 | G300E | 0 | 0
108 | Story11 | C31 | 50 MPa RC Column (47.5 cm x 47.5 cm) | Column | 50MPa | Concrete Rectangular | 475 | 475 | 2256.3 | 3200 | 0.72 | 1766.36 | G300E | 7219200 | 56.64 | G300E | 0 | 0
109 | Story11 | C32 | 50 MPa RC Column (47.5 cm x 47.5 cm) | Column | 50MPa | Concrete Rectangular | 475 | 475 | 2256.3 | 3200 | 0.72 | 1766.36 | G300E | 7219200 | 56.64 | G300E | 0 | 0
110 | Story11 | C33 | 50 MPa RC Column (47.5 cm x 47.5 cm) | Column | 50MPa | Concrete Rectangular | 475 | 475 | 2256.3 | 3200 | 0.72 | 1766.36 | G300E | 7219200 | 56.64 | G300E | 0 | 0
111 | Story11 | C34 | 50 MPa RC Column (47.5 cm x 47.5 cm) | Column | 50MPa | Concrete Rectangular | 475 | 475 | 2256.3 | 3200 | 0.72 | 1766.36 | G300E | 45713066.67 | 358.68 | G300E | 0 | 0
112 | Story11 | C35 | 50 MPa RC Column (47.5 cm x 47.5 cm) | Column | 50MPa | Concrete Rectangular | 475 | 475 | 2256.3 | 3200 | 0.72 | 1766.36 | G300E | 43080533.33 | 338.03 | G300E | 0 | 0
113 | Story11 | C36 | 50 MPa RC Column (47.5 cm x 47.5 cm) | Column | 50MPa | Concrete Rectangular | 475 | 475 | 2256.3 | 3200 | 0.72 | 1766.36 | G300E | 7219200 | 56.64 | G300E | 0 | 0
114 | Story11 | C37 | 50 MPa RC Column (47.5 cm x 47.5 cm) | Column | 50MPa | Concrete Rectangular | 475 | 475 | 2256.3 | 3200 | 0.72 | 1766.36 | G300E | 7219200 | 56.64 | G300E | 0 | 0
115 | Story11 | C38 | 50 MPa RC Column (47.5 cm x 47.5 cm) | Column | 50MPa | Concrete Rectangular | 475 | 475 | 2256.3 | 3200 | 0.72 | 1766.36 | G300E | 42983466.67 | 337.26 | G300E | 0 | 0
116 | Story11 | C39 | 50 MPa RC Column (47.5 cm x 47.5 cm) | Column | 50MPa | Concrete Rectangular | 475 | 475 | 2256.3 | 3200 | 0.72 | 1766.36 | G300E | 45541333.33 | 357.33 | G300E | 0 | 0
117 | Story11 | C4 | 50 MPa RC Column (47.5 cm x 47.5 cm) | Column | 50MPa | Concrete Rectangular | 475 | 475 | 2256.3 | 3200 | 0.72 | 1766.36 | G300E | 7219200 | 56.64 | G300E | 0 | 0
118 | Story11 | C40 | 50 MPa RC Column (47.5 cm x 47.5 cm) | Column | 50MPa | Concrete Rectangular | 475 | 475 | 2256.3 | 3200 | 0.72 | 1766.36 | G300E | 7219200 | 56.64 | G300E | 0 | 0
119 | Story11 | C41 | 50 MPa RC Column (47.5 cm x 47.5 cm) | Column | 50MPa | Concrete Rectangular | 475 | 475 | 2256.3 | 3225 | 0.73 | 1780.16 | G300E | 7275600 | 57.09 | G300E | 0 | 0
120 | Story11 | C42 | 50 MPa RC Column (47.5 cm x 47.5 cm) | Column | 50MPa | Concrete Rectangular | 475 | 475 | 2256.3 | 3200 | 0.72 | 1766.36 | G300E | 7219200 | 56.64 | G300E | 0 | 0
121 | Story11 | C43 | 50 MPa RC Column (47.5 cm x 47.5 cm) | Column | 50MPa | Concrete Rectangular | 475 | 475 | 2256.3 | 3200 | 0.72 | 1766.36 | G300E | 7219200 | 56.64 | G300E | 0 | 0
122 | Story11 | C44 | 50 MPa RC Column (47.5 cm x 47.5 cm) | Column | 50MPa | Concrete Rectangular | 475 | 475 | 2256.3 | 3200 | 0.72 | 1766.36 | G300E | 7219200 | 56.64 | G300E | 0 | 0
123 | Story11 | C45 | 50 MPa RC Column (47.5 cm x 47.5 cm) | Column | 50MPa | Concrete Rectangular | 475 | 475 | 2256.3 | 3200 | 0.72 | 1766.36 | G300E | 7219200 | 56.64 | G300E | 0 | 0
124 | Story11 | C46 | 50 MPa RC Column (47.5 cm x 47.5 cm) | Column | 50MPa | Concrete Rectangular | 475 | 475 | 2256.3 | 3200 | 0.72 | 1766.36 | G300E | 7219200 | 56.64 | G300E | 0 | 0
125 | Story11 | C47 | 50 MPa RC Column (47.5 cm x 47.5 cm) | Column | 50MPa | Concrete Rectangular | 475 | 475 | 2256.3 | 3200 | 0.72 | 1766.36 | G300E | 7219200 | 56.64 | G300E | 0 | 0
126 | Story11 | C48 | 50 MPa RC Column (47.5 cm x 47.5 cm) | Column | 50MPa | Concrete Rectangular | 475 | 475 | 2256.3 | 3225 | 0.73 | 1780.16 | G300E | 7275600 | 57.09 | G300E | 0 | 0
127 | Story11 | C5 | 50 MPa RC Column (47.5 cm x 47.5 cm) | Column | 50MPa | Concrete Rectangular | 475 | 475 | 2256.3 | 3200 | 0.72 | 1766.36 | G300E | 7219200 | 56.64 | G300E | 0 | 0
128 | Story11 | C6 | 50 MPa RC Column (47.5 cm x 47.5 cm) | Column | 50MPa | Concrete Rectangular | 475 | 475 | 2256.3 | 3200 | 0.72 | 1766.36 | G300E | 7219200 | 56.64 | G300E | 0 | 0
129 | Story11 | C7 | 50 MPa RC Column (47.5 cm x 47.5 cm) | Column | 50MPa | Concrete Rectangular | 475 | 475 | 2256.3 | 3200 | 0.72 | 1766.36 | G300E | 7219200 | 56.64 | G300E | 0 | 0
130 | Story11 | C8 | 50 MPa RC Column (47.5 cm x 47.5 cm) | Column | 50MPa | Concrete Rectangular | 475 | 475 | 2256.3 | 3225 | 0.73 | 1780.16 | G300E | 7275600 | 57.09 | G300E | 0 | 0
131 | Story11 | C9 | 50 MPa RC Column (47.5 cm x 47.5 cm) | Column | 50MPa | Concrete Rectangular | 475 | 475 | 2256.3 | 3200 | 0.72 | 1766.36 | G300E | 7219200 | 56.64 | G300E | 0 | 0
132 | Story11 | D1 | 50 MPa RC Column (50 cm x 50 cm) | Column | 50MPa | Concrete Rectangular | 500 | 500 | 2500 | 5940.5 | 1.49 | 3633.33 | G300E | 14851250 | 116.53 | G300E | 0 | 0
133 | Story11 | D10 | 50 MPa RC Column (50 cm x 50 cm) | Column | 50MPa | Concrete Rectangular | 500 | 500 | 2500 | 5940.5 | 1.49 | 3633.33 | G300E | 14851250 | 116.53 | G300E | 0 | 0
134 | Story11 | D11 | 50 MPa RC Column (50 cm x 50 cm) | Column | 50MPa | Concrete Rectangular | 500 | 500 | 2500 | 8005.6 | 2 | 4896.39 | G300E | 20014000 | 157.04 | G300E | 0 | 0
135 | Story11 | D12 | 50 MPa RC Column (50 cm x 50 cm) | Column | 50MPa | Concrete Rectangular | 500 | 500 | 2500 | 8005.6 | 2 | 4896.39 | G300E | 20014000 | 157.04 | G300E | 0 | 0
136 | Story11 | D13 | 50 MPa RC Column (50 cm x 50 cm) | Column | 50MPa | Concrete Rectangular | 500 | 500 | 2500 | 8005.6 | 2 | 4896.39 | G300E | 70699455 | 554.73 | G300E | 4667264.8 | 36.62
137 | Story11 | D14 | 50 MPa RC Column (50 cm x 50 cm) | Column | 50MPa | Concrete Rectangular | 500 | 500 | 2500 | 8005.6 | 2 | 4896.39 | G300E | 71081722.4 | 557.73 | G300E | 4667264.8 | 36.62
138 | Story11 | D15 | 50 MPa RC Column (50 cm x 50 cm) | Column | 50MPa | Concrete Rectangular | 500 | 500 | 2500 | 8005.6 | 2 | 4896.39 | G300E | 20014000 | 157.04 | G300E | 0 | 0
139 | Story11 | D16 | 50 MPa RC Column (50 cm x 50 cm) | Column | 50MPa | Concrete Rectangular | 500 | 500 | 2500 | 8005.6 | 2 | 4896.39 | G300E | 20014000 | 157.04 | G300E | 0 | 0
140 | Story11 | D17 | 50 MPa RC Column (50 cm x 50 cm) | Column | 50MPa | Concrete Rectangular | 500 | 500 | 2500 | 5940.5 | 1.49 | 3633.33 | G300E | 14851250 | 116.53 | G300E | 0 | 0
141 | Story11 | D18 | 50 MPa RC Column (50 cm x 50 cm) | Column | 50MPa | Concrete Rectangular | 500 | 500 | 2500 | 5940.5 | 1.49 | 3633.33 | G300E | 25193660.5 | 197.68 | G300E | 1298741.81 | 10.19
142 | Story11 | D19 | 50 MPa RC Column (50 cm x 50 cm) | Column | 50MPa | Concrete Rectangular | 500 | 500 | 2500 | 5940.5 | 1.49 | 3633.33 | G300E | 56549104.62 | 443.71 | G300E | 3463311.5 | 27.17
143 | Story11 | D2 | 50 MPa RC Column (50 cm x 50 cm) | Column | 50MPa | Concrete Rectangular | 500 | 500 | 2500 | 8005.6 | 2 | 4896.39 | G300E | 20014000 | 157.04 | G300E | 0 | 0
144 | Story11 | D20 | 50 MPa RC Column (50 cm x 50 cm) | Column | 50MPa | Concrete Rectangular | 500 | 500 | 2500 | 5940.5 | 1.49 | 3633.33 | G300E | 16833891.88 | 132.08 | G300E | 0 | 0
145 | Story11 | D21 | 50 MPa RC Column (50 cm x 50 cm) | Column | 50MPa | Concrete Rectangular | 500 | 500 | 2500 | 5940.5 | 1.49 | 3633.33 | G300E | 14851250 | 116.53 | G300E | 0 | 0
146 | Story11 | D22 | 50 MPa RC Column (50 cm x 50 cm) | Column | 50MPa | Concrete Rectangular | 500 | 500 | 2500 | 5940.5 | 1.49 | 3633.33 | G300E | 14851250 | 116.53 | G300E | 0 | 0
147 | Story11 | D23 | 50 MPa RC Column (50 cm x 50 cm) | Column | 50MPa | Concrete Rectangular | 500 | 500 | 2500 | 8005.6 | 2 | 4896.39 | G300E | 20014000 | 157.04 | G300E | 0 | 0
148 | Story11 | D24 | 50 MPa RC Column (50 cm x 50 cm) | Column | 50MPa | Concrete Rectangular | 500 | 500 | 2500 | 8005.6 | 2 | 4896.39 | G300E | 20014000 | 157.04 | G300E | 0 | 0
149 | Story11 | D25 | 50 MPa RC Column (50 cm x 50 cm) | Column | 50MPa | Concrete Rectangular | 500 | 500 | 2500 | 5940.5 | 1.49 | 3633.33 | G300E | 14851250 | 116.53 | G300E | 0 | 0
150 | Story11 | D26 | 50 MPa RC Column (50 cm x 50 cm) | Column | 50MPa | Concrete Rectangular | 500 | 500 | 2500 | 5940.5 | 1.49 | 3633.33 | G300E | 25704543.5 | 201.69 | G300E | 2164569.69 | 16.98
151 | Story11 | D27 | 50 MPa RC Column (50 cm x 50 cm) | Column | 50MPa | Concrete Rectangular | 500 | 500 | 2500 | 5940.5 | 1.49 | 3633.33 | G300E | 57879776.62 | 454.15 | G300E | 3463311.5 | 27.17
152 | Story11 | D28 | 50 MPa RC Column (50 cm x 50 cm) | Column | 50MPa | Concrete Rectangular | 500 | 500 | 2500 | 8005.6 | 2 | 4896.39 | G300E | 36507537.4 | 286.45 | G300E | 0 | 0
153 | Story11 | D29 | 50 MPa RC Column (50 cm x 50 cm) | Column | 50MPa | Concrete Rectangular | 500 | 500 | 2500 | 8005.6 | 2 | 4896.39 | G300E | 36689664.8 | 287.88 | G300E | 0 | 0
154 | Story11 | D3 | 50 MPa RC Column (50 cm x 50 cm) | Column | 50MPa | Concrete Rectangular | 500 | 500 | 2500 | 5940.5 | 1.49 | 3633.33 | G300E | 14851250 | 116.53 | G300E | 0 | 0
155 | Story11 | D30 | 50 MPa RC Column (50 cm x 50 cm) | Column | 50MPa | Concrete Rectangular | 500 | 500 | 2500 | 5940.5 | 1.49 | 3633.33 | G300E | 17438337.75 | 136.83 | G300E | 0 | 0
156 | Story11 | D31 | 50 MPa RC Column (50 cm x 50 cm) | Column | 50MPa | Concrete Rectangular | 500 | 500 | 2500 | 5940.5 | 1.49 | 3633.33 | G300E | 14851250 | 116.53 | G300E | 0 | 0
157 | Story11 | D32 | 50 MPa RC Column (50 cm x 50 cm) | Column | 50MPa | Concrete Rectangular | 500 | 500 | 2500 | 5940.5 | 1.49 | 3633.33 | G300E | 14851250 | 116.53 | G300E | 0 | 0
158 | Story11 | D33 | 50 MPa RC Column (50 cm x 50 cm) | Column | 50MPa | Concrete Rectangular | 500 | 500 | 2500 | 8005.6 | 2 | 4896.39 | G300E | 20014000 | 157.04 | G300E | 0 | 0
159 | Story11 | D34 | 50 MPa RC Column (50 cm x 50 cm) | Column | 50MPa | Concrete Rectangular | 500 | 500 | 2500 | 8005.6 | 2 | 4896.39 | G300E | 20014000 | 157.04 | G300E | 0 | 0
160 | Story11 | D35 | 50 MPa RC Column (50 cm x 50 cm) | Column | 50MPa | Concrete Rectangular | 500 | 500 | 2500 | 8005.6 | 2 | 4896.39 | G300E | 20014000 | 157.04 | G300E | 0 | 0
161 | Story11 | D36 | 50 MPa RC Column (50 cm x 50 cm) | Column | 50MPa | Concrete Rectangular | 500 | 500 | 2500 | 8005.6 | 2 | 4896.39 | G300E | 20014000 | 157.04 | G300E | 0 | 0
162 | Story11 | D37 | 50 MPa RC Column (50 cm x 50 cm) | Column | 50MPa | Concrete Rectangular | 500 | 500 | 2500 | 8005.6 | 2 | 4896.39 | G300E | 20014000 | 157.04 | G300E | 0 | 0
163 | Story11 | D38 | 50 MPa RC Column (50 cm x 50 cm) | Column | 50MPa | Concrete Rectangular | 500 | 500 | 2500 | 5940.5 | 1.49 | 3633.33 | G300E | 14851250 | 116.53 | G300E | 0 | 0
164 | Story11 | D39 | 50 MPa RC Column (50 cm x 50 cm) | Column | 50MPa | Concrete Rectangular | 500 | 500 | 2500 | 5940.5 | 1.49 | 3633.33 | G300E | 14851250 | 116.53 | G300E | 0 | 0
165 | Story11 | D4 | 50 MPa RC Column (50 cm x 50 cm) | Column | 50MPa | Concrete Rectangular | 500 | 500 | 2500 | 5940.5 | 1.49 | 3633.33 | G300E | 14851250 | 116.53 | G300E | 0 | 0
166 | Story11 | D40 | 50 MPa RC Column (50 cm x 50 cm) | Column | 50MPa | Concrete Rectangular | 500 | 500 | 2500 | 5940.5 | 1.49 | 3633.33 | G300E | 14851250 | 116.53 | G300E | 0 | 0
167 | Story11 | D41 | 50 MPa RC Column (50 cm x 50 cm) | Column | 50MPa | Concrete Rectangular | 500 | 500 | 2500 | 5940.5 | 1.49 | 3633.33 | G300E | 14851250 | 116.53 | G300E | 0 | 0
168 | Story11 | D42 | 50 MPa RC Column (50 cm x 50 cm) | Column | 50MPa | Concrete Rectangular | 500 | 500 | 2500 | 5940.5 | 1.49 | 3633.33 | G300E | 14851250 | 116.53 | G300E | 0 | 0
169 | Story11 | D43 | 50 MPa RC Column (50 cm x 50 cm) | Column | 50MPa | Concrete Rectangular | 500 | 500 | 2500 | 5940.5 | 1.49 | 3633.33 | G300E | 14851250 | 116.53 | G300E | 0 | 0
170 | Story11 | D44 | 50 MPa RC Column (50 cm x 50 cm) | Column | 50MPa | Concrete Rectangular | 500 | 500 | 2500 | 5940.5 | 1.49 | 3633.33 | G300E | 14851250 | 116.53 | G300E | 0 | 0
171 | Story11 | D45 | 50 MPa RC Column (50 cm x 50 cm) | Column | 50MPa | Concrete Rectangular | 500 | 500 | 2500 | 5940.5 | 1.49 | 3633.33 | G300E | 14851250 | 116.53 | G300E | 0 | 0
172 | Story11 | D46 | 50 MPa RC Column (50 cm x 50 cm) | Column | 50MPa | Concrete Rectangular | 500 | 500 | 2500 | 8005.6 | 2 | 4896.39 | G300E | 20014000 | 157.04 | G300E | 0 | 0
173 | Story11 | D47 | 50 MPa RC Column (50 cm x 50 cm) | Column | 50MPa | Concrete Rectangular | 500 | 500 | 2500 | 5940.5 | 1.49 | 3633.33 | G300E | 14851250 | 116.53 | G300E | 0 | 0
174 | Story11 | D48 | 50 MPa RC Column (50 cm x 50 cm) | Column | 50MPa | Concrete Rectangular | 500 | 500 | 2500 | 5940.5 | 1.49 | 3633.33 | G300E | 14851250 | 116.53 | G300E | 0 | 0
175 | Story11 | D49 | 50 MPa RC Column (50 cm x 50 cm) | Column | 50MPa | Concrete Rectangular | 500 | 500 | 2500 | 5940.5 | 1.49 | 3633.33 | G300E | 14851250 | 116.53 | G300E | 0 | 0
176 | Story11 | D5 | 50 MPa RC Column (50 cm x 50 cm) | Column | 50MPa | Concrete Rectangular | 500 | 500 | 2500 | 5940.5 | 1.49 | 3633.33 | G300E | 14851250 | 116.53 | G300E | 0 | 0
177 | Story11 | D50 | 50 MPa RC Column (50 cm x 50 cm) | Column | 50MPa | Concrete Rectangular | 500 | 500 | 2500 | 8005.6 | 2 | 4896.39 | G300E | 20014000 | 157.04 | G300E | 0 | 0
178 | Story11 | D51 | 50 MPa RC Column (50 cm x 50 cm) | Column | 50MPa | Concrete Rectangular | 500 | 500 | 2500 | 5940.5 | 1.49 | 3633.33 | G300E | 14851250 | 116.53 | G300E | 0 | 0
179 | Story11 | D52 | 50 MPa RC Column (50 cm x 50 cm) | Column | 50MPa | Concrete Rectangular | 500 | 500 | 2500 | 8005.6 | 2 | 4896.39 | G300E | 20014000 | 157.04 | G300E | 0 | 0
180 | Story11 | D53 | 50 MPa RC Column (50 cm x 50 cm) | Column | 50MPa | Concrete Rectangular | 500 | 500 | 2500 | 5940.5 | 1.49 | 3633.33 | G300E | 14851250 | 116.53 | G300E | 0 | 0
181 | Story11 | D54 | 50 MPa RC Column (50 cm x 50 cm) | Column | 50MPa | Concrete Rectangular | 500 | 500 | 2500 | 5940.5 | 1.49 | 3633.33 | G300E | 14851250 | 116.53 | G300E | 0 | 0
182 | Story11 | D55 | 50 MPa RC Column (50 cm x 50 cm) | Column | 50MPa | Concrete Rectangular | 500 | 500 | 2500 | 8005.6 | 2 | 4896.39 | G300E | 20014000 | 157.04 | G300E | 0 | 0
183 | Story11 | D56 | 50 MPa RC Column (50 cm x 50 cm) | Column | 50MPa | Concrete Rectangular | 500 | 500 | 2500 | 8005.6 | 2 | 4896.39 | G300E | 20014000 | 157.04 | G300E | 0 | 0
184 | Story11 | D57 | 50 MPa RC Column (50 cm x 50 cm) | Column | 50MPa | Concrete Rectangular | 500 | 500 | 2500 | 8005.6 | 2 | 4896.39 | G300E | 36509538.8 | 286.47 | G300E | 0 | 0
185 | Story11 | D58 | 50 MPa RC Column (50 cm x 50 cm) | Column | 50MPa | Concrete Rectangular | 500 | 500 | 2500 | 8005.6 | 2 | 4896.39 | G300E | 36703674.6 | 287.99 | G300E | 0 | 0
186 | Story11 | D59 | 50 MPa RC Column (50 cm x 50 cm) | Column | 50MPa | Concrete Rectangular | 500 | 500 | 2500 | 8005.6 | 2 | 4896.39 | G300E | 20014000 | 157.04 | G300E | 0 | 0
187 | Story11 | D6 | 50 MPa RC Column (50 cm x 50 cm) | Column | 50MPa | Concrete Rectangular | 500 | 500 | 2500 | 8005.6 | 2 | 4896.39 | G300E | 20014000 | 157.04 | G300E | 0 | 0
188 | Story11 | D60 | 50 MPa RC Column (50 cm x 50 cm) | Column | 50MPa | Concrete Rectangular | 500 | 500 | 2500 | 8005.6 | 2 | 4896.39 | G300E | 20014000 | 157.04 | G300E | 0 | 0
189 | Story11 | D61 | 50 MPa RC Column (50 cm x 50 cm) | Column | 50MPa | Concrete Rectangular | 500 | 500 | 2500 | 5940.5 | 1.49 | 3633.33 | G300E | 14851250 | 116.53 | G300E | 0 | 0
190 | Story11 | D62 | 50 MPa RC Column (50 cm x 50 cm) | Column | 50MPa | Concrete Rectangular | 500 | 500 | 2500 | 5940.5 | 1.49 | 3633.33 | G300E | 14851250 | 116.53 | G300E | 0 | 0
191 | Story11 | D63 | 50 MPa RC Column (50 cm x 50 cm) | Column | 50MPa | Concrete Rectangular | 500 | 500 | 2500 | 5940.5 | 1.49 | 3633.33 | G300E | 16833891.88 | 132.08 | G300E | 0 | 0
192 | Story11 | D64 | 50 MPa RC Column (50 cm x 50 cm) | Column | 50MPa | Concrete Rectangular | 500 | 500 | 2500 | 5940.5 | 1.49 | 3633.33 | G300E | 56555045.12 | 443.75 | G300E | 3463311.5 | 27.17
193 | Story11 | D65 | 50 MPa RC Column (50 cm x 50 cm) | Column | 50MPa | Concrete Rectangular | 500 | 500 | 2500 | 5940.5 | 1.49 | 3633.33 | G300E | 25204056.38 | 197.76 | G300E | 1298741.81 | 10.19
194 | Story11 | D66 | 50 MPa RC Column (50 cm x 50 cm) | Column | 50MPa | Concrete Rectangular | 500 | 500 | 2500 | 5940.5 | 1.49 | 3633.33 | G300E | 14851250 | 116.53 | G300E | 0 | 0
195 | Story11 | D67 | 50 MPa RC Column (50 cm x 50 cm) | Column | 50MPa | Concrete Rectangular | 500 | 500 | 2500 | 8005.6 | 2 | 4896.39 | G300E | 20014000 | 157.04 | G300E | 0 | 0
196 | Story11 | D68 | 50 MPa RC Column (50 cm x 50 cm) | Column | 50MPa | Concrete Rectangular | 500 | 500 | 2500 | 8005.6 | 2 | 4896.39 | G300E | 20014000 | 157.04 | G300E | 0 | 0
197 | Story11 | D69 | 50 MPa RC Column (50 cm x 50 cm) | Column | 50MPa | Concrete Rectangular | 500 | 500 | 2500 | 5940.5 | 1.49 | 3633.33 | G300E | 14851250 | 116.53 | G300E | 0 | 0
198 | Story11 | D7 | 50 MPa RC Column (50 cm x 50 cm) | Column | 50MPa | Concrete Rectangular | 500 | 500 | 2500 | 5940.5 | 1.49 | 3633.33 | G300E | 14851250 | 116.53 | G300E | 0 | 0
199 | Story11 | D70 | 50 MPa RC Column (50 cm x 50 cm) | Column | 50MPa | Concrete Rectangular | 500 | 500 | 2500 | 5940.5 | 1.49 | 3633.33 | G300E | 14851250 | 116.53 | G300E | 0 | 0
200 | Story11 | D71 | 50 MPa RC Column (50 cm x 50 cm) | Column | 50MPa | Concrete Rectangular | 500 | 500 | 2500 | 5940.5 | 1.49 | 3633.33 | G300E | 17423486.5 | 136.71 | G300E | 0 | 0
201 | Story11 | D72 | 50 MPa RC Column (50 cm x 50 cm) | Column | 50MPa | Concrete Rectangular | 500 | 500 | 2500 | 8005.6 | 2 | 4896.39 | G300E | 70697453.6 | 554.72 | G300E | 4667264.8 | 36.62
202 | Story11 | D73 | 50 MPa RC Column (50 cm x 50 cm) | Column | 50MPa | Concrete Rectangular | 500 | 500 | 2500 | 8005.6 | 2 | 4896.39 | G300E | 71067712.6 | 557.62 | G300E | 4667264.8 | 36.62
203 | Story11 | D74 | 50 MPa RC Column (50 cm x 50 cm) | Column | 50MPa | Concrete Rectangular | 500 | 500 | 2500 | 5940.5 | 1.49 | 3633.33 | G300E | 57918389.88 | 454.45 | G300E | 3463311.5 | 27.17
204 | Story11 | D75 | 50 MPa RC Column (50 cm x 50 cm) | Column | 50MPa | Concrete Rectangular | 500 | 500 | 2500 | 5940.5 | 1.49 | 3633.33 | G300E | 25671870.75 | 201.43 | G300E | 2164569.69 | 16.98
205 | Story11 | D76 | 50 MPa RC Column (50 cm x 50 cm) | Column | 50MPa | Concrete Rectangular | 500 | 500 | 2500 | 5940.5 | 1.49 | 3633.33 | G300E | 14851250 | 116.53 | G300E | 0 | 0
206 | Story11 | D77 | 50 MPa RC Column (50 cm x 50 cm) | Column | 50MPa | Concrete Rectangular | 500 | 500 | 2500 | 8005.6 | 2 | 4896.39 | G300E | 20014000 | 157.04 | G300E | 0 | 0
207 | Story11 | D78 | 50 MPa RC Column (50 cm x 50 cm) | Column | 50MPa | Concrete Rectangular | 500 | 500 | 2500 | 8005.6 | 2 | 4896.39 | G300E | 20014000 | 157.04 | G300E | 0 | 0
208 | Story11 | D79 | 50 MPa RC Column (50 cm x 50 cm) | Column | 50MPa | Concrete Rectangular | 500 | 500 | 2500 | 8005.6 | 2 | 4896.39 | G300E | 20014000 | 157.04 | G300E | 0 | 0
209 | Story11 | D8 | 50 MPa RC Column (50 cm x 50 cm) | Column | 50MPa | Concrete Rectangular | 500 | 500 | 2500 | 8005.6 | 2 | 4896.39 | G300E | 20014000 | 157.04 | G300E | 0 | 0
210 | Story11 | D80 | 50 MPa RC Column (50 cm x 50 cm) | Column | 50MPa | Concrete Rectangular | 500 | 500 | 2500 | 8005.6 | 2 | 4896.39 | G300E | 20014000 | 157.04 | G300E | 0 | 0
211 | Story11 | D81 | 50 MPa RC Column (50 cm x 50 cm) | Column | 50MPa | Concrete Rectangular | 500 | 500 | 2500 | 8005.6 | 2 | 4896.39 | G300E | 20014000 | 157.04 | G300E | 0 | 0
212 | Story11 | D82 | 50 MPa RC Column (50 cm x 50 cm) | Column | 50MPa | Concrete Rectangular | 500 | 500 | 2500 | 5940.5 | 1.49 | 3633.33 | G300E | 14851250 | 116.53 | G300E | 0 | 0
213 | Story11 | D83 | 50 MPa RC Column (50 cm x 50 cm) | Column | 50MPa | Concrete Rectangular | 500 | 500 | 2500 | 5940.5 | 1.49 | 3633.33 | G300E | 14851250 | 116.53 | G300E | 0 | 0
214 | Story11 | D84 | 50 MPa RC Column (50 cm x 50 cm) | Column | 50MPa | Concrete Rectangular | 500 | 500 | 2500 | 5940.5 | 1.49 | 3633.33 | G300E | 14851250 | 116.53 | G300E | 0 | 0
215 | Story11 | D85 | 50 MPa RC Column (50 cm x 50 cm) | Column | 50MPa | Concrete Rectangular | 500 | 500 | 2500 | 5940.5 | 1.49 | 3633.33 | G300E | 14851250 | 116.53 | G300E | 0 | 0
216 | Story11 | D86 | 50 MPa RC Column (50 cm x 50 cm) | Column | 50MPa | Concrete Rectangular | 500 | 500 | 2500 | 5940.5 | 1.49 | 3633.33 | G300E | 14851250 | 116.53 | G300E | 0 | 0
217 | Story11 | D87 | 50 MPa RC Column (50 cm x 50 cm) | Column | 50MPa | Concrete Rectangular | 500 | 500 | 2500 | 5940.5 | 1.49 | 3633.33 | G300E | 14851250 | 116.53 | G300E | 0 | 0
218 | Story11 | D88 | 50 MPa RC Column (50 cm x 50 cm) | Column | 50MPa | Concrete Rectangular | 500 | 500 | 2500 | 5940.5 | 1.49 | 3633.33 | G300E | 14851250 | 116.53 | G300E | 0 | 0
219 | Story11 | D9 | 50 MPa RC Column (50 cm x 50 cm) | Column | 50MPa | Concrete Rectangular | 500 | 500 | 2500 | 5940.5 | 1.49 | 3633.33 | G300E | 14851250 | 116.53 | G300E | 0 | 0
220 | Story12 | C1 | 50 MPa RC Column (47.5 cm x 47.5 cm) | Column | 50MPa | Concrete Rectangular | 475 | 475 | 2256.3 | 3225 | 0.73 | 1780.16 | G300E | 7275600 | 57.09 | G300E | 0 | 0
221 | Story12 | C10 | 50 MPa RC Column (47.5 cm x 47.5 cm) | Column | 50MPa | Concrete Rectangular | 475 | 475 | 2256.3 | 3200 | 0.72 | 1766.36 | G300E | 37128533.33 | 291.32 | G300E | 0 | 0
222 | Story12 | C11 | 50 MPa RC Column (47.5 cm x 47.5 cm) | Column | 50MPa | Concrete Rectangular | 475 | 475 | 2256.3 | 3200 | 0.72 | 1766.36 | G300E | 34695466.67 | 272.23 | G300E | 0 | 0
223 | Story12 | C12 | 50 MPa RC Column (47.5 cm x 47.5 cm) | Column | 50MPa | Concrete Rectangular | 475 | 475 | 2256.3 | 3200 | 0.72 | 1766.36 | G300E | 20936533.33 | 164.28 | G300E | 0 | 0
224 | Story12 | C13 | 50 MPa RC Column (47.5 cm x 47.5 cm) | Column | 50MPa | Concrete Rectangular | 475 | 475 | 2256.3 | 3200 | 0.72 | 1766.36 | G300E | 20936533.33 | 164.28 | G300E | 0 | 0
225 | Story12 | C14 | 50 MPa RC Column (47.5 cm x 47.5 cm) | Column | 50MPa | Concrete Rectangular | 475 | 475 | 2256.3 | 3200 | 0.72 | 1766.36 | G300E | 34695466.67 | 272.23 | G300E | 0 | 0
226 | Story12 | C15 | 50 MPa RC Column (47.5 cm x 47.5 cm) | Column | 50MPa | Concrete Rectangular | 475 | 475 | 2256.3 | 3200 | 0.72 | 1766.36 | G300E | 37131733.33 | 291.35 | G300E | 0 | 0
227 | Story12 | C16 | 50 MPa RC Column (47.5 cm x 47.5 cm) | Column | 50MPa | Concrete Rectangular | 475 | 475 | 2256.3 | 3200 | 0.72 | 1766.36 | G300E | 10345600 | 81.18 | G300E | 0 | 0
228 | Story12 | C17 | 50 MPa RC Column (47.5 cm x 47.5 cm) | Column | 50MPa | Concrete Rectangular | 475 | 475 | 2256.3 | 3200 | 0.72 | 1766.36 | G300E | 7219200 | 56.64 | G300E | 0 | 0
229 | Story12 | C18 | 50 MPa RC Column (47.5 cm x 47.5 cm) | Column | 50MPa | Concrete Rectangular | 475 | 475 | 2256.3 | 3200 | 0.72 | 1766.36 | G300E | 19736533.33 | 154.86 | G300E | 0 | 0
230 | Story12 | C19 | 50 MPa RC Column (47.5 cm x 47.5 cm) | Column | 50MPa | Concrete Rectangular | 475 | 475 | 2256.3 | 3200 | 0.72 | 1766.36 | G300E | 16210133.33 | 127.19 | G300E | 0 | 0
231 | Story12 | C2 | 50 MPa RC Column (47.5 cm x 47.5 cm) | Column | 50MPa | Concrete Rectangular | 475 | 475 | 2256.3 | 3200 | 0.72 | 1766.36 | G300E | 7219200 | 56.64 | G300E | 0 | 0
232 | Story12 | C22 | 50 MPa RC Column (47.5 cm x 47.5 cm) | Column | 50MPa | Concrete Rectangular | 475 | 475 | 2256.3 | 3200 | 0.72 | 1766.36 | G300E | 16181333.33 | 126.96 | G300E | 0 | 0
233 | Story12 | C23 | 50 MPa RC Column (47.5 cm x 47.5 cm) | Column | 50MPa | Concrete Rectangular | 475 | 475 | 2256.3 | 3200 | 0.72 | 1766.36 | G300E | 19730133.33 | 154.81 | G300E | 0 | 0
234 | Story12 | C24 | 50 MPa RC Column (47.5 cm x 47.5 cm) | Column | 50MPa | Concrete Rectangular | 475 | 475 | 2256.3 | 3200 | 0.72 | 1766.36 | G300E | 7219200 | 56.64 | G300E | 0 | 0
235 | Story12 | C25 | 50 MPa RC Column (47.5 cm x 47.5 cm) | Column | 50MPa | Concrete Rectangular | 475 | 475 | 2256.3 | 3200 | 0.72 | 1766.36 | G300E | 7219200 | 56.64 | G300E | 0 | 0
236 | Story12 | C26 | 50 MPa RC Column (47.5 cm x 47.5 cm) | Column | 50MPa | Concrete Rectangular | 475 | 475 | 2256.3 | 3200 | 0.72 | 1766.36 | G300E | 19736533.33 | 154.86 | G300E | 0 | 0
237 | Story12 | C27 | 50 MPa RC Column (47.5 cm x 47.5 cm) | Column | 50MPa | Concrete Rectangular | 475 | 475 | 2256.3 | 3200 | 0.72 | 1766.36 | G300E | 16211200 | 127.2 | G300E | 0 | 0
238 | Story12 | C3 | 50 MPa RC Column (47.5 cm x 47.5 cm) | Column | 50MPa | Concrete Rectangular | 475 | 475 | 2256.3 | 3200 | 0.72 | 1766.36 | G300E | 7219200 | 56.64 | G300E | 0 | 0
239 | Story12 | C30 | 50 MPa RC Column (47.5 cm x 47.5 cm) | Column | 50MPa | Concrete Rectangular | 475 | 475 | 2256.3 | 3200 | 0.72 | 1766.36 | G300E | 16295466.67 | 127.86 | G300E | 0 | 0
240 | Story12 | C31 | 50 MPa RC Column (47.5 cm x 47.5 cm) | Column | 50MPa | Concrete Rectangular | 475 | 475 | 2256.3 | 3200 | 0.72 | 1766.36 | G300E | 19713066.67 | 154.68 | G300E | 0 | 0
241 | Story12 | C32 | 50 MPa RC Column (47.5 cm x 47.5 cm) | Column | 50MPa | Concrete Rectangular | 475 | 475 | 2256.3 | 3200 | 0.72 | 1766.36 | G300E | 7219200 | 56.64 | G300E | 0 | 0
242 | Story12 | C33 | 50 MPa RC Column (47.5 cm x 47.5 cm) | Column | 50MPa | Concrete Rectangular | 475 | 475 | 2256.3 | 3200 | 0.72 | 1766.36 | G300E | 10318933.33 | 80.97 | G300E | 0 | 0
243 | Story12 | C34 | 50 MPa RC Column (47.5 cm x 47.5 cm) | Column | 50MPa | Concrete Rectangular | 475 | 475 | 2256.3 | 3200 | 0.72 | 1766.36 | G300E | 37131733.33 | 291.35 | G300E | 0 | 0
244 | Story12 | C35 | 50 MPa RC Column (47.5 cm x 47.5 cm) | Column | 50MPa | Concrete Rectangular | 475 | 475 | 2256.3 | 3200 | 0.72 | 1766.36 | G300E | 34697600 | 272.25 | G300E | 0 | 0
245 | Story12 | C36 | 50 MPa RC Column (47.5 cm x 47.5 cm) | Column | 50MPa | Concrete Rectangular | 475 | 475 | 2256.3 | 3200 | 0.72 | 1766.36 | G300E | 20942933.33 | 164.33 | G300E | 0 | 0
246 | Story12 | C37 | 50 MPa RC Column (47.5 cm x 47.5 cm) | Column | 50MPa | Concrete Rectangular | 475 | 475 | 2256.3 | 3200 | 0.72 | 1766.36 | G300E | 20930133.33 | 164.23 | G300E | 0 | 0
247 | Story12 | C38 | 50 MPa RC Column (47.5 cm x 47.5 cm) | Column | 50MPa | Concrete Rectangular | 475 | 475 | 2256.3 | 3200 | 0.72 | 1766.36 | G300E | 34598400 | 271.47 | G300E | 0 | 0
248 | Story12 | C39 | 50 MPa RC Column (47.5 cm x 47.5 cm) | Column | 50MPa | Concrete Rectangular | 475 | 475 | 2256.3 | 3200 | 0.72 | 1766.36 | G300E | 36984533.33 | 290.19 | G300E | 0 | 0
249 | Story12 | C4 | 50 MPa RC Column (47.5 cm x 47.5 cm) | Column | 50MPa | Concrete Rectangular | 475 | 475 | 2256.3 | 3200 | 0.72 | 1766.36 | G300E | 7219200 | 56.64 | G300E | 0 | 0
250 | Story12 | C40 | 50 MPa RC Column (47.5 cm x 47.5 cm) | Column | 50MPa | Concrete Rectangular | 475 | 475 | 2256.3 | 3200 | 0.72 | 1766.36 | G300E | 8336000 | 65.41 | G300E | 0 | 0
251 | Story12 | C41 | 50 MPa RC Column (47.5 cm x 47.5 cm) | Column | 50MPa | Concrete Rectangular | 475 | 475 | 2256.3 | 3225 | 0.73 | 1780.16 | G300E | 7275600 | 57.09 | G300E | 0 | 0
252 | Story12 | C42 | 50 MPa RC Column (47.5 cm x 47.5 cm) | Column | 50MPa | Concrete Rectangular | 475 | 475 | 2256.3 | 3200 | 0.72 | 1766.36 | G300E | 7219200 | 56.64 | G300E | 0 | 0
253 | Story12 | C43 | 50 MPa RC Column (47.5 cm x 47.5 cm) | Column | 50MPa | Concrete Rectangular | 475 | 475 | 2256.3 | 3200 | 0.72 | 1766.36 | G300E | 7219200 | 56.64 | G300E | 0 | 0
254 | Story12 | C44 | 50 MPa RC Column (47.5 cm x 47.5 cm) | Column | 50MPa | Concrete Rectangular | 475 | 475 | 2256.3 | 3200 | 0.72 | 1766.36 | G300E | 7219200 | 56.64 | G300E | 0 | 0
255 | Story12 | C45 | 50 MPa RC Column (47.5 cm x 47.5 cm) | Column | 50MPa | Concrete Rectangular | 475 | 475 | 2256.3 | 3200 | 0.72 | 1766.36 | G300E | 7219200 | 56.64 | G300E | 0 | 0
256 | Story12 | C46 | 50 MPa RC Column (47.5 cm x 47.5 cm) | Column | 50MPa | Concrete Rectangular | 475 | 475 | 2256.3 | 3200 | 0.72 | 1766.36 | G300E | 7219200 | 56.64 | G300E | 0 | 0
257 | Story12 | C47 | 50 MPa RC Column (47.5 cm x 47.5 cm) | Column | 50MPa | Concrete Rectangular | 475 | 475 | 2256.3 | 3200 | 0.72 | 1766.36 | G300E | 7219200 | 56.64 | G300E | 0 | 0
258 | Story12 | C48 | 50 MPa RC Column (47.5 cm x 47.5 cm) | Column | 50MPa | Concrete Rectangular | 475 | 475 | 2256.3 | 3225 | 0.73 | 1780.16 | G300E | 7275600 | 57.09 | G300E | 0 | 0
259 | Story12 | C5 | 50 MPa RC Column (47.5 cm x 47.5 cm) | Column | 50MPa | Concrete Rectangular | 475 | 475 | 2256.3 | 3200 | 0.72 | 1766.36 | G300E | 7219200 | 56.64 | G300E | 0 | 0
260 | Story12 | C6 | 50 MPa RC Column (47.5 cm x 47.5 cm) | Column | 50MPa | Concrete Rectangular | 475 | 475 | 2256.3 | 3200 | 0.72 | 1766.36 | G300E | 7219200 | 56.64 | G300E | 0 | 0
261 | Story12 | C7 | 50 MPa RC Column (47.5 cm x 47.5 cm) | Column | 50MPa | Concrete Rectangular | 475 | 475 | 2256.3 | 3200 | 0.72 | 1766.36 | G300E | 7219200 | 56.64 | G300E | 0 | 0
262 | Story12 | C8 | 50 MPa RC Column (47.5 cm x 47.5 cm) | Column | 50MPa | Concrete Rectangular | 475 | 475 | 2256.3 | 3225 | 0.73 | 1780.16 | G300E | 7275600 | 57.09 | G300E | 0 | 0
263 | Story12 | C9 | 50 MPa RC Column (47.5 cm x 47.5 cm) | Column | 50MPa | Concrete Rectangular | 475 | 475 | 2256.3 | 3200 | 0.72 | 1766.36 | G300E | 10586666.67 | 83.07 | G300E | 0 | 0
264 | Story13 | C1 | 50 MPa RC Column (45 cm x 45 cm) | Column | 50MPa | Concrete Rectangular | 450 | 450 | 2025 | 3200 | 0.65 | 1585.32 | G300E | 6480000 | 50.84 | G300E | 0 | 0
265 | Story13 | C10 | 50 MPa RC Column (45 cm x 45 cm) | Column | 50MPa | Concrete Rectangular | 450 | 450 | 2025 | 3200 | 0.65 | 1585.32 | G300E | 40563200 | 318.27 | G300E | 0 | 0
266 | Story13 | C11 | 50 MPa RC Column (45 cm x 45 cm) | Column | 50MPa | Concrete Rectangular | 450 | 450 | 2025 | 3200 | 0.65 | 1585.32 | G300E | 38281600 | 300.37 | G300E | 0 | 0
267 | Story13 | C12 | 50 MPa RC Column (45 cm x 45 cm) | Column | 50MPa | Concrete Rectangular | 450 | 450 | 2025 | 3200 | 0.65 | 1585.32 | G300E | 22313600 | 175.08 | G300E | 0 | 0
268 | Story13 | C13 | 50 MPa RC Column (45 cm x 45 cm) | Column | 50MPa | Concrete Rectangular | 450 | 450 | 2025 | 3200 | 0.65 | 1585.32 | G300E | 22312533.33 | 175.07 | G300E | 0 | 0
269 | Story13 | C14 | 50 MPa RC Column (45 cm x 45 cm) | Column | 50MPa | Concrete Rectangular | 450 | 450 | 2025 | 3200 | 0.65 | 1585.32 | G300E | 38281600 | 300.37 | G300E | 0 | 0
270 | Story13 | C15 | 50 MPa RC Column (45 cm x 45 cm) | Column | 50MPa | Concrete Rectangular | 450 | 450 | 2025 | 3200 | 0.65 | 1585.32 | G300E | 40566400 | 318.3 | G300E | 0 | 0
271 | Story13 | C16 | 50 MPa RC Column (45 cm x 45 cm) | Column | 50MPa | Concrete Rectangular | 450 | 450 | 2025 | 3200 | 0.65 | 1585.32 | G300E | 9802666.67 | 76.92 | G300E | 0 | 0
272 | Story13 | C17 | 50 MPa RC Column (45 cm x 45 cm) | Column | 50MPa | Concrete Rectangular | 450 | 450 | 2025 | 3200 | 0.65 | 1585.32 | G300E | 6483200 | 50.87 | G300E | 0 | 0
273 | Story13 | C18 | 50 MPa RC Column (45 cm x 45 cm) | Column | 50MPa | Concrete Rectangular | 450 | 450 | 2025 | 3200 | 0.65 | 1585.32 | G300E | 21508266.67 | 168.76 | G300E | 0 | 0
274 | Story13 | C19 | 50 MPa RC Column (45 cm x 45 cm) | Column | 50MPa | Concrete Rectangular | 450 | 450 | 2025 | 3200 | 0.65 | 1585.32 | G300E | 18740266.67 | 147.04 | G300E | 0 | 0
275 | Story13 | C2 | 50 MPa RC Column (45 cm x 45 cm) | Column | 50MPa | Concrete Rectangular | 450 | 450 | 2025 | 3200 | 0.65 | 1585.32 | G300E | 11117866.67 | 87.23 | G300E | 0 | 0
276 | Story13 | C22 | 50 MPa RC Column (45 cm x 45 cm) | Column | 50MPa | Concrete Rectangular | 450 | 450 | 2025 | 3200 | 0.65 | 1585.32 | G300E | 18721066.67 | 146.89 | G300E | 0 | 0
277 | Story13 | C23 | 50 MPa RC Column (45 cm x 45 cm) | Column | 50MPa | Concrete Rectangular | 450 | 450 | 2025 | 3200 | 0.65 | 1585.32 | G300E | 21502933.33 | 168.72 | G300E | 0 | 0
278 | Story13 | C24 | 50 MPa RC Column (45 cm x 45 cm) | Column | 50MPa | Concrete Rectangular | 450 | 450 | 2025 | 3200 | 0.65 | 1585.32 | G300E | 6485333.33 | 50.89 | G300E | 0 | 0
279 | Story13 | C25 | 50 MPa RC Column (45 cm x 45 cm) | Column | 50MPa | Concrete Rectangular | 450 | 450 | 2025 | 3200 | 0.65 | 1585.32 | G300E | 6484266.67 | 50.88 | G300E | 0 | 0
280 | Story13 | C26 | 50 MPa RC Column (45 cm x 45 cm) | Column | 50MPa | Concrete Rectangular | 450 | 450 | 2025 | 3200 | 0.65 | 1585.32 | G300E | 21508266.67 | 168.76 | G300E | 0 | 0
281 | Story13 | C27 | 50 MPa RC Column (45 cm x 45 cm) | Column | 50MPa | Concrete Rectangular | 450 | 450 | 2025 | 3200 | 0.65 | 1585.32 | G300E | 18741333.33 | 147.05 | G300E | 0 | 0
282 | Story13 | C3 | 50 MPa RC Column (45 cm x 45 cm) | Column | 50MPa | Concrete Rectangular | 450 | 450 | 2025 | 3200 | 0.65 | 1585.32 | G300E | 6974933.33 | 54.73 | G300E | 0 | 0
283 | Story13 | C30 | 50 MPa RC Column (45 cm x 45 cm) | Column | 50MPa | Concrete Rectangular | 450 | 450 | 2025 | 3200 | 0.65 | 1585.32 | G300E | 18805333.33 | 147.55 | G300E | 0 | 0
284 | Story13 | C31 | 50 MPa RC Column (45 cm x 45 cm) | Column | 50MPa | Concrete Rectangular | 450 | 450 | 2025 | 3200 | 0.65 | 1585.32 | G300E | 21493333.33 | 168.64 | G300E | 0 | 0
285 | Story13 | C32 | 50 MPa RC Column (45 cm x 45 cm) | Column | 50MPa | Concrete Rectangular | 450 | 450 | 2025 | 3200 | 0.65 | 1585.32 | G300E | 6480000 | 50.84 | G300E | 0 | 0
286 | Story13 | C33 | 50 MPa RC Column (45 cm x 45 cm) | Column | 50MPa | Concrete Rectangular | 450 | 450 | 2025 | 3200 | 0.65 | 1585.32 | G300E | 9802666.67 | 76.92 | G300E | 0 | 0
287 | Story13 | C34 | 50 MPa RC Column (45 cm x 45 cm) | Column | 50MPa | Concrete Rectangular | 450 | 450 | 2025 | 3200 | 0.65 | 1585.32 | G300E | 40566400 | 318.3 | G300E | 0 | 0
288 | Story13 | C35 | 50 MPa RC Column (45 cm x 45 cm) | Column | 50MPa | Concrete Rectangular | 450 | 450 | 2025 | 3200 | 0.65 | 1585.32 | G300E | 38284800 | 300.4 | G300E | 0 | 0
289 | Story13 | C36 | 50 MPa RC Column (45 cm x 45 cm) | Column | 50MPa | Concrete Rectangular | 450 | 450 | 2025 | 3200 | 0.65 | 1585.32 | G300E | 22317866.67 | 175.11 | G300E | 0 | 0
290 | Story13 | C37 | 50 MPa RC Column (45 cm x 45 cm) | Column | 50MPa | Concrete Rectangular | 450 | 450 | 2025 | 3200 | 0.65 | 1585.32 | G300E | 22307200 | 175.03 | G300E | 0 | 0
291 | Story13 | C38 | 50 MPa RC Column (45 cm x 45 cm) | Column | 50MPa | Concrete Rectangular | 450 | 450 | 2025 | 3200 | 0.65 | 1585.32 | G300E | 38201600 | 299.74 | G300E | 0 | 0
292 | Story13 | C39 | 50 MPa RC Column (45 cm x 45 cm) | Column | 50MPa | Concrete Rectangular | 450 | 450 | 2025 | 3200 | 0.65 | 1585.32 | G300E | 40426666.67 | 317.2 | G300E | 0 | 0
293 | Story13 | C4 | 50 MPa RC Column (45 cm x 45 cm) | Column | 50MPa | Concrete Rectangular | 450 | 450 | 2025 | 3200 | 0.65 | 1585.32 | G300E | 6480000 | 50.84 | G300E | 0 | 0
294 | Story13 | C40 | 50 MPa RC Column (45 cm x 45 cm) | Column | 50MPa | Concrete Rectangular | 450 | 450 | 2025 | 3200 | 0.65 | 1585.32 | G300E | 10070400 | 79.02 | G300E | 0 | 0
295 | Story13 | C41 | 50 MPa RC Column (45 cm x 45 cm) | Column | 50MPa | Concrete Rectangular | 450 | 450 | 2025 | 3200 | 0.65 | 1585.32 | G300E | 6480000 | 50.84 | G300E | 0 | 0
296 | Story13 | C42 | 50 MPa RC Column (45 cm x 45 cm) | Column | 50MPa | Concrete Rectangular | 450 | 450 | 2025 | 3200 | 0.65 | 1585.32 | G300E | 10148266.67 | 79.63 | G300E | 0 | 0
297 | Story13 | C43 | 50 MPa RC Column (45 cm x 45 cm) | Column | 50MPa | Concrete Rectangular | 450 | 450 | 2025 | 3200 | 0.65 | 1585.32 | G300E | 6977066.67 | 54.74 | G300E | 0 | 0
298 | Story13 | C44 | 50 MPa RC Column (45 cm x 45 cm) | Column | 50MPa | Concrete Rectangular | 450 | 450 | 2025 | 3200 | 0.65 | 1585.32 | G300E | 6480000 | 50.84 | G300E | 0 | 0
299 | Story13 | C45 | 50 MPa RC Column (45 cm x 45 cm) | Column | 50MPa | Concrete Rectangular | 450 | 450 | 2025 | 3200 | 0.65 | 1585.32 | G300E | 6480000 | 50.84 | G300E | 0 | 0
300 | Story13 | C46 | 50 MPa RC Column (45 cm x 45 cm) | Column | 50MPa | Concrete Rectangular | 450 | 450 | 2025 | 3200 | 0.65 | 1585.32 | G300E | 6973866.67 | 54.72 | G300E | 0 | 0
301 | Story13 | C47 | 50 MPa RC Column (45 cm x 45 cm) | Column | 50MPa | Concrete Rectangular | 450 | 450 | 2025 | 3200 | 0.65 | 1585.32 | G300E | 11310933.33 | 88.75 | G300E | 0 | 0
302 | Story13 | C48 | 50 MPa RC Column (45 cm x 45 cm) | Column | 50MPa | Concrete Rectangular | 450 | 450 | 2025 | 3200 | 0.65 | 1585.32 | G300E | 6480000 | 50.84 | G300E | 0 | 0
303 | Story13 | C5 | 50 MPa RC Column (45 cm x 45 cm) | Column | 50MPa | Concrete Rectangular | 450 | 450 | 2025 | 3200 | 0.65 | 1585.32 | G300E | 6480000 | 50.84 | G300E | 0 | 0
304 | Story13 | C6 | 50 MPa RC Column (45 cm x 45 cm) | Column | 50MPa | Concrete Rectangular | 450 | 450 | 2025 | 3200 | 0.65 | 1585.32 | G300E | 6976000 | 54.74 | G300E | 0 | 0
305 | Story13 | C7 | 50 MPa RC Column (45 cm x 45 cm) | Column | 50MPa | Concrete Rectangular | 450 | 450 | 2025 | 3200 | 0.65 | 1585.32 | G300E | 10564266.67 | 82.89 | G300E | 0 | 0
306 | Story13 | C8 | 50 MPa RC Column (45 cm x 45 cm) | Column | 50MPa | Concrete Rectangular | 450 | 450 | 2025 | 3200 | 0.65 | 1585.32 | G300E | 6480000 | 50.84 | G300E | 0 | 0
307 | Story13 | C9 | 50 MPa RC Column (45 cm x 45 cm) | Column | 50MPa | Concrete Rectangular | 450 | 450 | 2025 | 3200 | 0.65 | 1585.32 | G300E | 9796266.67 | 76.87 | G300E | 0 | 0
308 | Story14 | C1 | 50 MPa RC Column (45 cm x 45 cm) | Column | 50MPa | Concrete Rectangular | 450 | 450 | 2025 | 3200 | 0.65 | 1585.32 | G300E | 6480000 | 50.84 | G300E | 0 | 0
309 | Story14 | C10 | 50 MPa RC Column (45 cm x 45 cm) | Column | 50MPa | Concrete Rectangular | 450 | 450 | 2025 | 3200 | 0.65 | 1585.32 | G300E | 32152533.33 | 252.28 | G300E | 0 | 0
310 | Story14 | C11 | 50 MPa RC Column (45 cm x 45 cm) | Column | 50MPa | Concrete Rectangular | 450 | 450 | 2025 | 3200 | 0.65 | 1585.32 | G300E | 29852800 | 234.24 | G300E | 0 | 0
311 | Story14 | C12 | 50 MPa RC Column (45 cm x 45 cm) | Column | 50MPa | Concrete Rectangular | 450 | 450 | 2025 | 3200 | 0.65 | 1585.32 | G300E | 11277866.67 | 88.49 | G300E | 0 | 0
312 | Story14 | C13 | 50 MPa RC Column (45 cm x 45 cm) | Column | 50MPa | Concrete Rectangular | 450 | 450 | 2025 | 3200 | 0.65 | 1585.32 | G300E | 11276800 | 88.48 | G300E | 0 | 0
313 | Story14 | C14 | 50 MPa RC Column (45 cm x 45 cm) | Column | 50MPa | Concrete Rectangular | 450 | 450 | 2025 | 3200 | 0.65 | 1585.32 | G300E | 29852800 | 234.24 | G300E | 0 | 0
314 | Story14 | C15 | 50 MPa RC Column (45 cm x 45 cm) | Column | 50MPa | Concrete Rectangular | 450 | 450 | 2025 | 3200 | 0.65 | 1585.32 | G300E | 32154666.67 | 252.3 | G300E | 0 | 0
315 | Story14 | C16 | 50 MPa RC Column (45 cm x 45 cm) | Column | 50MPa | Concrete Rectangular | 450 | 450 | 2025 | 3200 | 0.65 | 1585.32 | G300E | 6480000 | 50.84 | G300E | 0 | 0
316 | Story14 | C17 | 50 MPa RC Column (45 cm x 45 cm) | Column | 50MPa | Concrete Rectangular | 450 | 450 | 2025 | 3200 | 0.65 | 1585.32 | G300E | 6480000 | 50.84 | G300E | 0 | 0
317 | Story14 | C18 | 50 MPa RC Column (45 cm x 45 cm) | Column | 50MPa | Concrete Rectangular | 450 | 450 | 2025 | 3200 | 0.65 | 1585.32 | G300E | 11019733.33 | 86.46 | G300E | 0 | 0
318 | Story14 | C19 | 50 MPa RC Column (45 cm x 45 cm) | Column | 50MPa | Concrete Rectangular | 450 | 450 | 2025 | 3200 | 0.65 | 1585.32 | G300E | 9173333.33 | 71.98 | G300E | 0 | 0
319 | Story14 | C2 | 50 MPa RC Column (45 cm x 45 cm) | Column | 50MPa | Concrete Rectangular | 450 | 450 | 2025 | 3200 | 0.65 | 1585.32 | G300E | 6480000 | 50.84 | G300E | 0 | 0
320 | Story14 | C22 | 50 MPa RC Column (45 cm x 45 cm) | Column | 50MPa | Concrete Rectangular | 450 | 450 | 2025 | 3200 | 0.65 | 1585.32 | G300E | 9157333.33 | 71.85 | G300E | 0 | 0
321 | Story14 | C23 | 50 MPa RC Column (45 cm x 45 cm) | Column | 50MPa | Concrete Rectangular | 450 | 450 | 2025 | 3200 | 0.65 | 1585.32 | G300E | 11016533.33 | 86.44 | G300E | 0 | 0
322 | Story14 | C24 | 50 MPa RC Column (45 cm x 45 cm) | Column | 50MPa | Concrete Rectangular | 450 | 450 | 2025 | 3200 | 0.65 | 1585.32 | G300E | 6480000 | 50.84 | G300E | 0 | 0
323 | Story14 | C25 | 50 MPa RC Column (45 cm x 45 cm) | Column | 50MPa | Concrete Rectangular | 450 | 450 | 2025 | 3200 | 0.65 | 1585.32 | G300E | 6480000 | 50.84 | G300E | 0 | 0
324 | Story14 | C26 | 50 MPa RC Column (45 cm x 45 cm) | Column | 50MPa | Concrete Rectangular | 450 | 450 | 2025 | 3200 | 0.65 | 1585.32 | G300E | 11019733.33 | 86.46 | G300E | 0 | 0
325 | Story14 | C27 | 50 MPa RC Column (45 cm x 45 cm) | Column | 50MPa | Concrete Rectangular | 450 | 450 | 2025 | 3200 | 0.65 | 1585.32 | G300E | 9174400 | 71.99 | G300E | 0 | 0
326 | Story14 | C3 | 50 MPa RC Column (45 cm x 45 cm) | Column | 50MPa | Concrete Rectangular | 450 | 450 | 2025 | 3200 | 0.65 | 1585.32 | G300E | 6480000 | 50.84 | G300E | 0 | 0
327 | Story14 | C30 | 50 MPa RC Column (45 cm x 45 cm) | Column | 50MPa | Concrete Rectangular | 450 | 450 | 2025 | 3200 | 0.65 | 1585.32 | G300E | 9221333.33 | 72.35 | G300E | 0 | 0
328 | Story14 | C31 | 50 MPa RC Column (45 cm x 45 cm) | Column | 50MPa | Concrete Rectangular | 450 | 450 | 2025 | 3200 | 0.65 | 1585.32 | G300E | 11014400 | 86.42 | G300E | 0 | 0
329 | Story14 | C32 | 50 MPa RC Column (45 cm x 45 cm) | Column | 50MPa | Concrete Rectangular | 450 | 450 | 2025 | 3200 | 0.65 | 1585.32 | G300E | 6480000 | 50.84 | G300E | 0 | 0
330 | Story14 | C33 | 50 MPa RC Column (45 cm x 45 cm) | Column | 50MPa | Concrete Rectangular | 450 | 450 | 2025 | 3200 | 0.65 | 1585.32 | G300E | 6480000 | 50.84 | G300E | 0 | 0
331 | Story14 | C34 | 50 MPa RC Column (45 cm x 45 cm) | Column | 50MPa | Concrete Rectangular | 450 | 450 | 2025 | 3200 | 0.65 | 1585.32 | G300E | 32153600 | 252.29 | G300E | 0 | 0
332 | Story14 | C35 | 50 MPa RC Column (45 cm x 45 cm) | Column | 50MPa | Concrete Rectangular | 450 | 450 | 2025 | 3200 | 0.65 | 1585.32 | G300E | 29854933.33 | 234.25 | G300E | 0 | 0
333 | Story14 | C36 | 50 MPa RC Column (45 cm x 45 cm) | Column | 50MPa | Concrete Rectangular | 450 | 450 | 2025 | 3200 | 0.65 | 1585.32 | G300E | 11281066.67 | 88.52 | G300E | 0 | 0
334 | Story14 | C37 | 50 MPa RC Column (45 cm x 45 cm) | Column | 50MPa | Concrete Rectangular | 450 | 450 | 2025 | 3200 | 0.65 | 1585.32 | G300E | 11273600 | 88.46 | G300E | 0 | 0
335 | Story14 | C38 | 50 MPa RC Column (45 cm x 45 cm) | Column | 50MPa | Concrete Rectangular | 450 | 450 | 2025 | 3200 | 0.65 | 1585.32 | G300E | 29769600 | 233.58 | G300E | 0 | 0
336 | Story14 | C39 | 50 MPa RC Column (45 cm x 45 cm) | Column | 50MPa | Concrete Rectangular | 450 | 450 | 2025 | 3200 | 0.65 | 1585.32 | G300E | 32032000 | 251.33 | G300E | 0 | 0
337 | Story14 | C4 | 50 MPa RC Column (45 cm x 45 cm) | Column | 50MPa | Concrete Rectangular | 450 | 450 | 2025 | 3200 | 0.65 | 1585.32 | G300E | 6480000 | 50.84 | G300E | 0 | 0
338 | Story14 | C40 | 50 MPa RC Column (45 cm x 45 cm) | Column | 50MPa | Concrete Rectangular | 450 | 450 | 2025 | 3200 | 0.65 | 1585.32 | G300E | 6480000 | 50.84 | G300E | 0 | 0
339 | Story14 | C41 | 50 MPa RC Column (45 cm x 45 cm) | Column | 50MPa | Concrete Rectangular | 450 | 450 | 2025 | 3200 | 0.65 | 1585.32 | G300E | 6480000 | 50.84 | G300E | 0 | 0
340 | Story14 | C42 | 50 MPa RC Column (45 cm x 45 cm) | Column | 50MPa | Concrete Rectangular | 450 | 450 | 2025 | 3200 | 0.65 | 1585.32 | G300E | 6480000 | 50.84 | G300E | 0 | 0
341 | Story14 | C43 | 50 MPa RC Column (45 cm x 45 cm) | Column | 50MPa | Concrete Rectangular | 450 | 450 | 2025 | 3200 | 0.65 | 1585.32 | G300E | 6480000 | 50.84 | G300E | 0 | 0
342 | Story14 | C44 | 50 MPa RC Column (45 cm x 45 cm) | Column | 50MPa | Concrete Rectangular | 450 | 450 | 2025 | 3200 | 0.65 | 1585.32 | G300E | 6480000 | 50.84 | G300E | 0 | 0
343 | Story14 | C45 | 50 MPa RC Column (45 cm x 45 cm) | Column | 50MPa | Concrete Rectangular | 450 | 450 | 2025 | 3200 | 0.65 | 1585.32 | G300E | 6480000 | 50.84 | G300E | 0 | 0
344 | Story14 | C46 | 50 MPa RC Column (45 cm x 45 cm) | Column | 50MPa | Concrete Rectangular | 450 | 450 | 2025 | 3200 | 0.65 | 1585.32 | G300E | 6480000 | 50.84 | G300E | 0 | 0
345 | Story14 | C47 | 50 MPa RC Column (45 cm x 45 cm) | Column | 50MPa | Concrete Rectangular | 450 | 450 | 2025 | 3200 | 0.65 | 1585.32 | G300E | 6480000 | 50.84 | G300E | 0 | 0
346 | Story14 | C48 | 50 MPa RC Column (45 cm x 45 cm) | Column | 50MPa | Concrete Rectangular | 450 | 450 | 2025 | 3200 | 0.65 | 1585.32 | G300E | 6480000 | 50.84 | G300E | 0 | 0
347 | Story14 | C5 | 50 MPa RC Column (45 cm x 45 cm) | Column | 50MPa | Concrete Rectangular | 450 | 450 | 2025 | 3200 | 0.65 | 1585.32 | G300E | 6480000 | 50.84 | G300E | 0 | 0
348 | Story14 | C6 | 50 MPa RC Column (45 cm x 45 cm) | Column | 50MPa | Concrete Rectangular | 450 | 450 | 2025 | 3200 | 0.65 | 1585.32 | G300E | 6480000 | 50.84 | G300E | 0 | 0
349 | Story14 | C7 | 50 MPa RC Column (45 cm x 45 cm) | Column | 50MPa | Concrete Rectangular | 450 | 450 | 2025 | 3200 | 0.65 | 1585.32 | G300E | 6480000 | 50.84 | G300E | 0 | 0
350 | Story14 | C8 | 50 MPa RC Column (45 cm x 45 cm) | Column | 50MPa | Concrete Rectangular | 450 | 450 | 2025 | 3200 | 0.65 | 1585.32 | G300E | 6480000 | 50.84 | G300E | 0 | 0
351 | Story14 | C9 | 50 MPa RC Column (45 cm x 45 cm) | Column | 50MPa | Concrete Rectangular | 450 | 450 | 2025 | 3200 | 0.65 | 1585.32 | G300E | 6480000 | 50.84 | G300E | 0 | 0
352 | Story15 | C1 | 50 MPa RC Column (42.5 cm x 42.5 cm) | Column | 50MPa | Concrete Rectangular | 425 | 425 | 1806.3 | 3200 | 0.58 | 1414.07 | G300E | 5779200 | 45.35 | G300E | 0 | 0
353 | Story15 | C10 | 50 MPa RC Column (42.5 cm x 42.5 cm) | Column | 50MPa | Concrete Rectangular | 425 | 425 | 1806.3 | 3200 | 0.58 | 1414.07 | G300E | 32647466.67 | 256.16 | G300E | 0 | 0
354 | Story15 | C11 | 50 MPa RC Column (42.5 cm x 42.5 cm) | Column | 50MPa | Concrete Rectangular | 425 | 425 | 1806.3 | 3200 | 0.58 | 1414.07 | G300E | 30481066.67 | 239.17 | G300E | 0 | 0
355 | Story15 | C12 | 50 MPa RC Column (42.5 cm x 42.5 cm) | Column | 50MPa | Concrete Rectangular | 425 | 425 | 1806.3 | 3200 | 0.58 | 1414.07 | G300E | 9512533.33 | 74.64 | G300E | 0 | 0
356 | Story15 | C13 | 50 MPa RC Column (42.5 cm x 42.5 cm) | Column | 50MPa | Concrete Rectangular | 425 | 425 | 1806.3 | 3200 | 0.58 | 1414.07 | G300E | 9512533.33 | 74.64 | G300E | 0 | 0
357 | Story15 | C14 | 50 MPa RC Column (42.5 cm x 42.5 cm) | Column | 50MPa | Concrete Rectangular | 425 | 425 | 1806.3 | 3200 | 0.58 | 1414.07 | G300E | 30482133.33 | 239.17 | G300E | 0 | 0
358 | Story15 | C15 | 50 MPa RC Column (42.5 cm x 42.5 cm) | Column | 50MPa | Concrete Rectangular | 425 | 425 | 1806.3 | 3200 | 0.58 | 1414.07 | G300E | 32650666.67 | 256.19 | G300E | 0 | 0
359 | Story15 | C16 | 50 MPa RC Column (42.5 cm x 42.5 cm) | Column | 50MPa | Concrete Rectangular | 425 | 425 | 1806.3 | 3200 | 0.58 | 1414.07 | G300E | 5779200 | 45.35 | G300E | 0 | 0
360 | Story15 | C17 | 50 MPa RC Column (42.5 cm x 42.5 cm) | Column | 50MPa | Concrete Rectangular | 425 | 425 | 1806.3 | 3200 | 0.58 | 1414.07 | G300E | 5779200 | 45.35 | G300E | 0 | 0
361 | Story15 | C18 | 50 MPa RC Column (42.5 cm x 42.5 cm) | Column | 50MPa | Concrete Rectangular | 425 | 425 | 1806.3 | 3200 | 0.58 | 1414.07 | G300E | 9802666.67 | 76.92 | G300E | 0 | 0
362 | Story15 | C19 | 50 MPa RC Column (42.5 cm x 42.5 cm) | Column | 50MPa | Concrete Rectangular | 425 | 425 | 1806.3 | 3200 | 0.58 | 1414.07 | G300E | 8686933.33 | 68.16 | G300E | 0 | 0
363 | Story15 | C2 | 50 MPa RC Column (42.5 cm x 42.5 cm) | Column | 50MPa | Concrete Rectangular | 425 | 425 | 1806.3 | 3200 | 0.58 | 1414.07 | G300E | 5848533.33 | 45.89 | G300E | 0 | 0
364 | Story15 | C22 | 50 MPa RC Column (42.5 cm x 42.5 cm) | Column | 50MPa | Concrete Rectangular | 425 | 425 | 1806.3 | 3200 | 0.58 | 1414.07 | G300E | 8677333.33 | 68.09 | G300E | 0 | 0
365 | Story15 | C23 | 50 MPa RC Column (42.5 cm x 42.5 cm) | Column | 50MPa | Concrete Rectangular | 425 | 425 | 1806.3 | 3200 | 0.58 | 1414.07 | G300E | 9801600 | 76.91 | G300E | 0 | 0
366 | Story15 | C24 | 50 MPa RC Column (42.5 cm x 42.5 cm) | Column | 50MPa | Concrete Rectangular | 425 | 425 | 1806.3 | 3200 | 0.58 | 1414.07 | G300E | 5779200 | 45.35 | G300E | 0 | 0
367 | Story15 | C25 | 50 MPa RC Column (42.5 cm x 42.5 cm) | Column | 50MPa | Concrete Rectangular | 425 | 425 | 1806.3 | 3200 | 0.58 | 1414.07 | G300E | 5779200 | 45.35 | G300E | 0 | 0
368 | Story15 | C26 | 50 MPa RC Column (42.5 cm x 42.5 cm) | Column | 50MPa | Concrete Rectangular | 425 | 425 | 1806.3 | 3200 | 0.58 | 1414.07 | G300E | 9803733.33 | 76.92 | G300E | 0 | 0
369 | Story15 | C27 | 50 MPa RC Column (42.5 cm x 42.5 cm) | Column | 50MPa | Concrete Rectangular | 425 | 425 | 1806.3 | 3200 | 0.58 | 1414.07 | G300E | 8686933.33 | 68.16 | G300E | 0 | 0
370 | Story15 | C3 | 50 MPa RC Column (42.5 cm x 42.5 cm) | Column | 50MPa | Concrete Rectangular | 425 | 425 | 1806.3 | 3200 | 0.58 | 1414.07 | G300E | 5779200 | 45.35 | G300E | 0 | 0
371 | Story15 | C30 | 50 MPa RC Column (42.5 cm x 42.5 cm) | Column | 50MPa | Concrete Rectangular | 425 | 425 | 1806.3 | 3200 | 0.58 | 1414.07 | G300E | 8717866.67 | 68.4 | G300E | 0 | 0
372 | Story15 | C31 | 50 MPa RC Column (42.5 cm x 42.5 cm) | Column | 50MPa | Concrete Rectangular | 425 | 425 | 1806.3 | 3200 | 0.58 | 1414.07 | G300E | 9801600 | 76.91 | G300E | 0 | 0
373 | Story15 | C32 | 50 MPa RC Column (42.5 cm x 42.5 cm) | Column | 50MPa | Concrete Rectangular | 425 | 425 | 1806.3 | 3200 | 0.58 | 1414.07 | G300E | 5779200 | 45.35 | G300E | 0 | 0
374 | Story15 | C33 | 50 MPa RC Column (42.5 cm x 42.5 cm) | Column | 50MPa | Concrete Rectangular | 425 | 425 | 1806.3 | 3200 | 0.58 | 1414.07 | G300E | 5779200 | 45.35 | G300E | 0 | 0
375 | Story15 | C34 | 50 MPa RC Column (42.5 cm x 42.5 cm) | Column | 50MPa | Concrete Rectangular | 425 | 425 | 1806.3 | 3200 | 0.58 | 1414.07 | G300E | 32649600 | 256.18 | G300E | 0 | 0
376 | Story15 | C35 | 50 MPa RC Column (42.5 cm x 42.5 cm) | Column | 50MPa | Concrete Rectangular | 425 | 425 | 1806.3 | 3200 | 0.58 | 1414.07 | G300E | 30484266.67 | 239.19 | G300E | 0 | 0
377 | Story15 | C36 | 50 MPa RC Column (42.5 cm x 42.5 cm) | Column | 50MPa | Concrete Rectangular | 425 | 425 | 1806.3 | 3200 | 0.58 | 1414.07 | G300E | 9516800 | 74.67 | G300E | 0 | 0
378 | Story15 | C37 | 50 MPa RC Column (42.5 cm x 42.5 cm) | Column | 50MPa | Concrete Rectangular | 425 | 425 | 1806.3 | 3200 | 0.58 | 1414.07 | G300E | 9510400 | 74.62 | G300E | 0 | 0
379 | Story15 | C38 | 50 MPa RC Column (42.5 cm x 42.5 cm) | Column | 50MPa | Concrete Rectangular | 425 | 425 | 1806.3 | 3200 | 0.58 | 1414.07 | G300E | 30411733.33 | 238.62 | G300E | 0 | 0
380 | Story15 | C39 | 50 MPa RC Column (42.5 cm x 42.5 cm) | Column | 50MPa | Concrete Rectangular | 425 | 425 | 1806.3 | 3200 | 0.58 | 1414.07 | G300E | 32547200 | 255.38 | G300E | 0 | 0
381 | Story15 | C4 | 50 MPa RC Column (42.5 cm x 42.5 cm) | Column | 50MPa | Concrete Rectangular | 425 | 425 | 1806.3 | 3200 | 0.58 | 1414.07 | G300E | 5779200 | 45.35 | G300E | 0 | 0
382 | Story15 | C40 | 50 MPa RC Column (42.5 cm x 42.5 cm) | Column | 50MPa | Concrete Rectangular | 425 | 425 | 1806.3 | 3200 | 0.58 | 1414.07 | G300E | 5822933.33 | 45.69 | G300E | 0 | 0
383 | Story15 | C41 | 50 MPa RC Column (42.5 cm x 42.5 cm) | Column | 50MPa | Concrete Rectangular | 425 | 425 | 1806.3 | 3200 | 0.58 | 1414.07 | G300E | 5779200 | 45.35 | G300E | 0 | 0
384 | Story15 | C42 | 50 MPa RC Column (42.5 cm x 42.5 cm) | Column | 50MPa | Concrete Rectangular | 425 | 425 | 1806.3 | 3200 | 0.58 | 1414.07 | G300E | 5849600 | 45.9 | G300E | 0 | 0
385 | Story15 | C43 | 50 MPa RC Column (42.5 cm x 42.5 cm) | Column | 50MPa | Concrete Rectangular | 425 | 425 | 1806.3 | 3200 | 0.58 | 1414.07 | G300E | 5779200 | 45.35 | G300E | 0 | 0
386 | Story15 | C44 | 50 MPa RC Column (42.5 cm x 42.5 cm) | Column | 50MPa | Concrete Rectangular | 425 | 425 | 1806.3 | 3200 | 0.58 | 1414.07 | G300E | 5779200 | 45.35 | G300E | 0 | 0
387 | Story15 | C45 | 50 MPa RC Column (42.5 cm x 42.5 cm) | Column | 50MPa | Concrete Rectangular | 425 | 425 | 1806.3 | 3200 | 0.58 | 1414.07 | G300E | 5779200 | 45.35 | G300E | 0 | 0
388 | Story15 | C46 | 50 MPa RC Column (42.5 cm x 42.5 cm) | Column | 50MPa | Concrete Rectangular | 425 | 425 | 1806.3 | 3200 | 0.58 | 1414.07 | G300E | 5779200 | 45.35 | G300E | 0 | 0
389 | Story15 | C47 | 50 MPa RC Column (42.5 cm x 42.5 cm) | Column | 50MPa | Concrete Rectangular | 425 | 425 | 1806.3 | 3200 | 0.58 | 1414.07 | G300E | 5840000 | 45.82 | G300E | 0 | 0
390 | Story15 | C48 | 50 MPa RC Column (42.5 cm x 42.5 cm) | Column | 50MPa | Concrete Rectangular | 425 | 425 | 1806.3 | 3200 | 0.58 | 1414.07 | G300E | 5779200 | 45.35 | G300E | 0 | 0
391 | Story15 | C5 | 50 MPa RC Column (42.5 cm x 42.5 cm) | Column | 50MPa | Concrete Rectangular | 425 | 425 | 1806.3 | 3200 | 0.58 | 1414.07 | G300E | 5779200 | 45.35 | G300E | 0 | 0
392 | Story15 | C6 | 50 MPa RC Column (42.5 cm x 42.5 cm) | Column | 50MPa | Concrete Rectangular | 425 | 425 | 1806.3 | 3200 | 0.58 | 1414.07 | G300E | 5779200 | 45.35 | G300E | 0 | 0
393 | Story15 | C7 | 50 MPa RC Column (42.5 cm x 42.5 cm) | Column | 50MPa | Concrete Rectangular | 425 | 425 | 1806.3 | 3200 | 0.58 | 1414.07 | G300E | 5849600 | 45.9 | G300E | 0 | 0
394 | Story15 | C8 | 50 MPa RC Column (42.5 cm x 42.5 cm) | Column | 50MPa | Concrete Rectangular | 425 | 425 | 1806.3 | 3200 | 0.58 | 1414.07 | G300E | 5779200 | 45.35 | G300E | 0 | 0
395 | Story15 | C9 | 50 MPa RC Column (42.5 cm x 42.5 cm) | Column | 50MPa | Concrete Rectangular | 425 | 425 | 1806.3 | 3200 | 0.58 | 1414.07 | G300E | 5779200 | 45.35 | G300E | 0 | 0
396 | Story16 | C1 | 50 MPa RC Column (42.5 cm x 42.5 cm) | Column | 50MPa | Concrete Rectangular | 425 | 425 | 1806.3 | 3200 | 0.58 | 1414.07 | G300E | 5779200 | 45.35 | G300E | 0 | 0
397 | Story16 | C10 | 50 MPa RC Column (42.5 cm x 42.5 cm) | Column | 50MPa | Concrete Rectangular | 425 | 425 | 1806.3 | 3200 | 0.58 | 1414.07 | G300E | 24333866.67 | 190.93 | G300E | 0 | 0
398 | Story16 | C11 | 50 MPa RC Column (42.5 cm x 42.5 cm) | Column | 50MPa | Concrete Rectangular | 425 | 425 | 1806.3 | 3200 | 0.58 | 1414.07 | G300E | 22222933.33 | 174.37 | G300E | 0 | 0
399 | Story16 | C12 | 50 MPa RC Column (42.5 cm x 42.5 cm) | Column | 50MPa | Concrete Rectangular | 425 | 425 | 1806.3 | 3200 | 0.58 | 1414.07 | G300E | 5779200 | 45.35 | G300E | 0 | 0
400 | Story16 | C13 | 50 MPa RC Column (42.5 cm x 42.5 cm) | Column | 50MPa | Concrete Rectangular | 425 | 425 | 1806.3 | 3200 | 0.58 | 1414.07 | G300E | 5779200 | 45.35 | G300E | 0 | 0
401 | Story16 | C14 | 50 MPa RC Column (42.5 cm x 42.5 cm) | Column | 50MPa | Concrete Rectangular | 425 | 425 | 1806.3 | 3200 | 0.58 | 1414.07 | G300E | 22225066.67 | 174.39 | G300E | 0 | 0
402 | Story16 | C15 | 50 MPa RC Column (42.5 cm x 42.5 cm) | Column | 50MPa | Concrete Rectangular | 425 | 425 | 1806.3 | 3200 | 0.58 | 1414.07 | G300E | 24336000 | 190.95 | G300E | 0 | 0
403 | Story16 | C16 | 50 MPa RC Column (42.5 cm x 42.5 cm) | Column | 50MPa | Concrete Rectangular | 425 | 425 | 1806.3 | 3200 | 0.58 | 1414.07 | G300E | 5779200 | 45.35 | G300E | 0 | 0
404 | Story16 | C17 | 50 MPa RC Column (42.5 cm x 42.5 cm) | Column | 50MPa | Concrete Rectangular | 425 | 425 | 1806.3 | 3200 | 0.58 | 1414.07 | G300E | 5779200 | 45.35 | G300E | 0 | 0
405 | Story16 | C18 | 50 MPa RC Column (42.5 cm x 42.5 cm) | Column | 50MPa | Concrete Rectangular | 425 | 425 | 1806.3 | 3200 | 0.58 | 1414.07 | G300E | 5779200 | 45.35 | G300E | 0 | 0
406 | Story16 | C19 | 50 MPa RC Column (42.5 cm x 42.5 cm) | Column | 50MPa | Concrete Rectangular | 425 | 425 | 1806.3 | 3200 | 0.58 | 1414.07 | G300E | 5779200 | 45.35 | G300E | 0 | 0
407 | Story16 | C2 | 50 MPa RC Column (42.5 cm x 42.5 cm) | Column | 50MPa | Concrete Rectangular | 425 | 425 | 1806.3 | 3200 | 0.58 | 1414.07 | G300E | 5779200 | 45.35 | G300E | 0 | 0
408 | Story16 | C22 | 50 MPa RC Column (42.5 cm x 42.5 cm) | Column | 50MPa | Concrete Rectangular | 425 | 425 | 1806.3 | 3200 | 0.58 | 1414.07 | G300E | 5779200 | 45.35 | G300E | 0 | 0
409 | Story16 | C23 | 50 MPa RC Column (42.5 cm x 42.5 cm) | Column | 50MPa | Concrete Rectangular | 425 | 425 | 1806.3 | 3200 | 0.58 | 1414.07 | G300E | 5779200 | 45.35 | G300E | 0 | 0
410 | Story16 | C24 | 50 MPa RC Column (42.5 cm x 42.5 cm) | Column | 50MPa | Concrete Rectangular | 425 | 425 | 1806.3 | 3200 | 0.58 | 1414.07 | G300E | 5779200 | 45.35 | G300E | 0 | 0
411 | Story16 | C25 | 50 MPa RC Column (42.5 cm x 42.5 cm) | Column | 50MPa | Concrete Rectangular | 425 | 425 | 1806.3 | 3200 | 0.58 | 1414.07 | G300E | 5779200 | 45.35 | G300E | 0 | 0
412 | Story16 | C26 | 50 MPa RC Column (42.5 cm x 42.5 cm) | Column | 50MPa | Concrete Rectangular | 425 | 425 | 1806.3 | 3200 | 0.58 | 1414.07 | G300E | 5779200 | 45.35 | G300E | 0 | 0
413 | Story16 | C27 | 50 MPa RC Column (42.5 cm x 42.5 cm) | Column | 50MPa | Concrete Rectangular | 425 | 425 | 1806.3 | 3200 | 0.58 | 1414.07 | G300E | 5779200 | 45.35 | G300E | 0 | 0
414 | Story16 | C3 | 50 MPa RC Column (42.5 cm x 42.5 cm) | Column | 50MPa | Concrete Rectangular | 425 | 425 | 1806.3 | 3200 | 0.58 | 1414.07 | G300E | 5779200 | 45.35 | G300E | 0 | 0
415 | Story16 | C30 | 50 MPa RC Column (42.5 cm x 42.5 cm) | Column | 50MPa | Concrete Rectangular | 425 | 425 | 1806.3 | 3200 | 0.58 | 1414.07 | G300E | 5779200 | 45.35 | G300E | 0 | 0
416 | Story16 | C31 | 50 MPa RC Column (42.5 cm x 42.5 cm) | Column | 50MPa | Concrete Rectangular | 425 | 425 | 1806.3 | 3200 | 0.58 | 1414.07 | G300E | 5779200 | 45.35 | G300E | 0 | 0
417 | Story16 | C32 | 50 MPa RC Column (42.5 cm x 42.5 cm) | Column | 50MPa | Concrete Rectangular | 425 | 425 | 1806.3 | 3200 | 0.58 | 1414.07 | G300E | 5779200 | 45.35 | G300E | 0 | 0
418 | Story16 | C33 | 50 MPa RC Column (42.5 cm x 42.5 cm) | Column | 50MPa | Concrete Rectangular | 425 | 425 | 1806.3 | 3200 | 0.58 | 1414.07 | G300E | 5779200 | 45.35 | G300E | 0 | 0
419 | Story16 | C34 | 50 MPa RC Column (42.5 cm x 42.5 cm) | Column | 50MPa | Concrete Rectangular | 425 | 425 | 1806.3 | 3200 | 0.58 | 1414.07 | G300E | 24336000 | 190.95 | G300E | 0 | 0
420 | Story16 | C35 | 50 MPa RC Column (42.5 cm x 42.5 cm) | Column | 50MPa | Concrete Rectangular | 425 | 425 | 1806.3 | 3200 | 0.58 | 1414.07 | G300E | 22226133.33 | 174.39 | G300E | 0 | 0
421 | Story16 | C36 | 50 MPa RC Column (42.5 cm x 42.5 cm) | Column | 50MPa | Concrete Rectangular | 425 | 425 | 1806.3 | 3200 | 0.58 | 1414.07 | G300E | 5779200 | 45.35 | G300E | 0 | 0
422 | Story16 | C37 | 50 MPa RC Column (42.5 cm x 42.5 cm) | Column | 50MPa | Concrete Rectangular | 425 | 425 | 1806.3 | 3200 | 0.58 | 1414.07 | G300E | 5779200 | 45.35 | G300E | 0 | 0
423 | Story16 | C38 | 50 MPa RC Column (42.5 cm x 42.5 cm) | Column | 50MPa | Concrete Rectangular | 425 | 425 | 1806.3 | 3200 | 0.58 | 1414.07 | G300E | 22160000 | 173.88 | G300E | 0 | 0
424 | Story16 | C39 | 50 MPa RC Column (42.5 cm x 42.5 cm) | Column | 50MPa | Concrete Rectangular | 425 | 425 | 1806.3 | 3200 | 0.58 | 1414.07 | G300E | 24243200 | 190.22 | G300E | 0 | 0
425 | Story16 | C4 | 50 MPa RC Column (42.5 cm x 42.5 cm) | Column | 50MPa | Concrete Rectangular | 425 | 425 | 1806.3 | 3200 | 0.58 | 1414.07 | G300E | 5779200 | 45.35 | G300E | 0 | 0
426 | Story16 | C40 | 50 MPa RC Column (42.5 cm x 42.5 cm) | Column | 50MPa | Concrete Rectangular | 425 | 425 | 1806.3 | 3200 | 0.58 | 1414.07 | G300E | 5779200 | 45.35 | G300E | 0 | 0
427 | Story16 | C41 | 50 MPa RC Column (42.5 cm x 42.5 cm) | Column | 50MPa | Concrete Rectangular | 425 | 425 | 1806.3 | 3200 | 0.58 | 1414.07 | G300E | 5779200 | 45.35 | G300E | 0 | 0
428 | Story16 | C42 | 50 MPa RC Column (42.5 cm x 42.5 cm) | Column | 50MPa | Concrete Rectangular | 425 | 425 | 1806.3 | 3200 | 0.58 | 1414.07 | G300E | 5779200 | 45.35 | G300E | 0 | 0
429 | Story16 | C43 | 50 MPa RC Column (42.5 cm x 42.5 cm) | Column | 50MPa | Concrete Rectangular | 425 | 425 | 1806.3 | 3200 | 0.58 | 1414.07 | G300E | 5779200 | 45.35 | G300E | 0 | 0
430 | Story16 | C44 | 50 MPa RC Column (42.5 cm x 42.5 cm) | Column | 50MPa | Concrete Rectangular | 425 | 425 | 1806.3 | 3200 | 0.58 | 1414.07 | G300E | 5779200 | 45.35 | G300E | 0 | 0
431 | Story16 | C45 | 50 MPa RC Column (42.5 cm x 42.5 cm) | Column | 50MPa | Concrete Rectangular | 425 | 425 | 1806.3 | 3200 | 0.58 | 1414.07 | G300E | 5779200 | 45.35 | G300E | 0 | 0
432 | Story16 | C46 | 50 MPa RC Column (42.5 cm x 42.5 cm) | Column | 50MPa | Concrete Rectangular | 425 | 425 | 1806.3 | 3200 | 0.58 | 1414.07 | G300E | 5779200 | 45.35 | G300E | 0 | 0
433 | Story16 | C47 | 50 MPa RC Column (42.5 cm x 42.5 cm) | Column | 50MPa | Concrete Rectangular | 425 | 425 | 1806.3 | 3200 | 0.58 | 1414.07 | G300E | 5779200 | 45.35 | G300E | 0 | 0
434 | Story16 | C48 | 50 MPa RC Column (42.5 cm x 42.5 cm) | Column | 50MPa | Concrete Rectangular | 425 | 425 | 1806.3 | 3200 | 0.58 | 1414.07 | G300E | 5779200 | 45.35 | G300E | 0 | 0
435 | Story16 | C5 | 50 MPa RC Column (42.5 cm x 42.5 cm) | Column | 50MPa | Concrete Rectangular | 425 | 425 | 1806.3 | 3200 | 0.58 | 1414.07 | G300E | 5779200 | 45.35 | G300E | 0 | 0
436 | Story16 | C6 | 50 MPa RC Column (42.5 cm x 42.5 cm) | Column | 50MPa | Concrete Rectangular | 425 | 425 | 1806.3 | 3200 | 0.58 | 1414.07 | G300E | 5779200 | 45.35 | G300E | 0 | 0
437 | Story16 | C7 | 50 MPa RC Column (42.5 cm x 42.5 cm) | Column | 50MPa | Concrete Rectangular | 425 | 425 | 1806.3 | 3200 | 0.58 | 1414.07 | G300E | 5779200 | 45.35 | G300E | 0 | 0
438 | Story16 | C8 | 50 MPa RC Column (42.5 cm x 42.5 cm) | Column | 50MPa | Concrete Rectangular | 425 | 425 | 1806.3 | 3200 | 0.58 | 1414.07 | G300E | 5779200 | 45.35 | G300E | 0 | 0
439 | Story16 | C9 | 50 MPa RC Column (42.5 cm x 42.5 cm) | Column | 50MPa | Concrete Rectangular | 425 | 425 | 1806.3 | 3200 | 0.58 | 1414.07 | G300E | 5779200 | 45.35 | G300E | 0 | 0
440 | Story17 | C1 | 50 MPa RC Column (40 cm x 40 cm) | Column | 50MPa | Concrete Rectangular | 400 | 400 | 1600 | 3200 | 0.51 | 1252.6 | G300E | 5120000 | 40.17 | G300E | 0 | 0
441 | Story17 | C10 | 50 MPa RC Column (40 cm x 40 cm) | Column | 50MPa | Concrete Rectangular | 400 | 400 | 1600 | 3200 | 0.51 | 1252.6 | G300E | 27370666.67 | 214.76 | G300E | 0 | 0
442 | Story17 | C11 | 50 MPa RC Column (40 cm x 40 cm) | Column | 50MPa | Concrete Rectangular | 400 | 400 | 1600 | 3200 | 0.51 | 1252.6 | G300E | 25149866.67 | 197.34 | G300E | 0 | 0
443 | Story17 | C12 | 50 MPa RC Column (40 cm x 40 cm) | Column | 50MPa | Concrete Rectangular | 400 | 400 | 1600 | 3200 | 0.51 | 1252.6 | G300E | 5120000 | 40.17 | G300E | 0 | 0
444 | Story17 | C13 | 50 MPa RC Column (40 cm x 40 cm) | Column | 50MPa | Concrete Rectangular | 400 | 400 | 1600 | 3200 | 0.51 | 1252.6 | G300E | 5120000 | 40.17 | G300E | 0 | 0
445 | Story17 | C14 | 50 MPa RC Column (40 cm x 40 cm) | Column | 50MPa | Concrete Rectangular | 400 | 400 | 1600 | 3200 | 0.51 | 1252.6 | G300E | 25150933.33 | 197.34 | G300E | 0 | 0
446 | Story17 | C15 | 50 MPa RC Column (40 cm x 40 cm) | Column | 50MPa | Concrete Rectangular | 400 | 400 | 1600 | 3200 | 0.51 | 1252.6 | G300E | 27373866.67 | 214.79 | G300E | 0 | 0
447 | Story17 | C16 | 50 MPa RC Column (40 cm x 40 cm) | Column | 50MPa | Concrete Rectangular | 400 | 400 | 1600 | 3200 | 0.51 | 1252.6 | G300E | 5120000 | 40.17 | G300E | 0 | 0
448 | Story17 | C17 | 50 MPa RC Column (40 cm x 40 cm) | Column | 50MPa | Concrete Rectangular | 400 | 400 | 1600 | 3200 | 0.51 | 1252.6 | G300E | 5120000 | 40.17 | G300E | 0 | 0
449 | Story17 | C18 | 50 MPa RC Column (40 cm x 40 cm) | Column | 50MPa | Concrete Rectangular | 400 | 400 | 1600 | 3200 | 0.51 | 1252.6 | G300E | 5120000 | 40.17 | G300E | 0 | 0
450 | Story17 | C19 | 50 MPa RC Column (40 cm x 40 cm) | Column | 50MPa | Concrete Rectangular | 400 | 400 | 1600 | 3200 | 0.51 | 1252.6 | G300E | 5120000 | 40.17 | G300E | 0 | 0
451 | Story17 | C2 | 50 MPa RC Column (40 cm x 40 cm) | Column | 50MPa | Concrete Rectangular | 400 | 400 | 1600 | 3200 | 0.51 | 1252.6 | G300E | 5708800 | 44.79 | G300E | 0 | 0
452 | Story17 | C22 | 50 MPa RC Column (40 cm x 40 cm) | Column | 50MPa | Concrete Rectangular | 400 | 400 | 1600 | 3200 | 0.51 | 1252.6 | G300E | 5120000 | 40.17 | G300E | 0 | 0
453 | Story17 | C23 | 50 MPa RC Column (40 cm x 40 cm) | Column | 50MPa | Concrete Rectangular | 400 | 400 | 1600 | 3200 | 0.51 | 1252.6 | G300E | 5120000 | 40.17 | G300E | 0 | 0
454 | Story17 | C24 | 50 MPa RC Column (40 cm x 40 cm) | Column | 50MPa | Concrete Rectangular | 400 | 400 | 1600 | 3200 | 0.51 | 1252.6 | G300E | 5120000 | 40.17 | G300E | 0 | 0
455 | Story17 | C25 | 50 MPa RC Column (40 cm x 40 cm) | Column | 50MPa | Concrete Rectangular | 400 | 400 | 1600 | 3200 | 0.51 | 1252.6 | G300E | 5120000 | 40.17 | G300E | 0 | 0
456 | Story17 | C26 | 50 MPa RC Column (40 cm x 40 cm) | Column | 50MPa | Concrete Rectangular | 400 | 400 | 1600 | 3200 | 0.51 | 1252.6 | G300E | 5120000 | 40.17 | G300E | 0 | 0
457 | Story17 | C27 | 50 MPa RC Column (40 cm x 40 cm) | Column | 50MPa | Concrete Rectangular | 400 | 400 | 1600 | 3200 | 0.51 | 1252.6 | G300E | 5120000 | 40.17 | G300E | 0 | 0
458 | Story17 | C3 | 50 MPa RC Column (40 cm x 40 cm) | Column | 50MPa | Concrete Rectangular | 400 | 400 | 1600 | 3200 | 0.51 | 1252.6 | G300E | 5637333.33 | 44.23 | G300E | 0 | 0
459 | Story17 | C30 | 50 MPa RC Column (40 cm x 40 cm) | Column | 50MPa | Concrete Rectangular | 400 | 400 | 1600 | 3200 | 0.51 | 1252.6 | G300E | 5120000 | 40.17 | G300E | 0 | 0
460 | Story17 | C31 | 50 MPa RC Column (40 cm x 40 cm) | Column | 50MPa | Concrete Rectangular | 400 | 400 | 1600 | 3200 | 0.51 | 1252.6 | G300E | 5120000 | 40.17 | G300E | 0 | 0
461 | Story17 | C32 | 50 MPa RC Column (40 cm x 40 cm) | Column | 50MPa | Concrete Rectangular | 400 | 400 | 1600 | 3200 | 0.51 | 1252.6 | G300E | 5120000 | 40.17 | G300E | 0 | 0
462 | Story17 | C33 | 50 MPa RC Column (40 cm x 40 cm) | Column | 50MPa | Concrete Rectangular | 400 | 400 | 1600 | 3200 | 0.51 | 1252.6 | G300E | 5120000 | 40.17 | G300E | 0 | 0
463 | Story17 | C34 | 50 MPa RC Column (40 cm x 40 cm) | Column | 50MPa | Concrete Rectangular | 400 | 400 | 1600 | 3200 | 0.51 | 1252.6 | G300E | 27372800 | 214.78 | G300E | 0 | 0
464 | Story17 | C35 | 50 MPa RC Column (40 cm x 40 cm) | Column | 50MPa | Concrete Rectangular | 400 | 400 | 1600 | 3200 | 0.51 | 1252.6 | G300E | 25152000 | 197.35 | G300E | 0 | 0
465 | Story17 | C36 | 50 MPa RC Column (40 cm x 40 cm) | Column | 50MPa | Concrete Rectangular | 400 | 400 | 1600 | 3200 | 0.51 | 1252.6 | G300E | 5120000 | 40.17 | G300E | 0 | 0
466 | Story17 | C37 | 50 MPa RC Column (40 cm x 40 cm) | Column | 50MPa | Concrete Rectangular | 400 | 400 | 1600 | 3200 | 0.51 | 1252.6 | G300E | 5120000 | 40.17 | G300E | 0 | 0
467 | Story17 | C38 | 50 MPa RC Column (40 cm x 40 cm) | Column | 50MPa | Concrete Rectangular | 400 | 400 | 1600 | 3200 | 0.51 | 1252.6 | G300E | 25090133.33 | 196.87 | G300E | 0 | 0
468 | Story17 | C39 | 50 MPa RC Column (40 cm x 40 cm) | Column | 50MPa | Concrete Rectangular | 400 | 400 | 1600 | 3200 | 0.51 | 1252.6 | G300E | 27285333.33 | 214.09 | G300E | 0 | 0
469 | Story17 | C4 | 50 MPa RC Column (40 cm x 40 cm) | Column | 50MPa | Concrete Rectangular | 400 | 400 | 1600 | 3200 | 0.51 | 1252.6 | G300E | 5142400 | 40.35 | G300E | 0 | 0
470 | Story17 | C40 | 50 MPa RC Column (40 cm x 40 cm) | Column | 50MPa | Concrete Rectangular | 400 | 400 | 1600 | 3200 | 0.51 | 1252.6 | G300E | 5120000 | 40.17 | G300E | 0 | 0
471 | Story17 | C41 | 50 MPa RC Column (40 cm x 40 cm) | Column | 50MPa | Concrete Rectangular | 400 | 400 | 1600 | 3200 | 0.51 | 1252.6 | G300E | 5120000 | 40.17 | G300E | 0 | 0
472 | Story17 | C42 | 50 MPa RC Column (40 cm x 40 cm) | Column | 50MPa | Concrete Rectangular | 400 | 400 | 1600 | 3200 | 0.51 | 1252.6 | G300E | 5709866.67 | 44.8 | G300E | 0 | 0
473 | Story17 | C43 | 50 MPa RC Column (40 cm x 40 cm) | Column | 50MPa | Concrete Rectangular | 400 | 400 | 1600 | 3200 | 0.51 | 1252.6 | G300E | 5638400 | 44.24 | G300E | 0 | 0
474 | Story17 | C44 | 50 MPa RC Column (40 cm x 40 cm) | Column | 50MPa | Concrete Rectangular | 400 | 400 | 1600 | 3200 | 0.51 | 1252.6 | G300E | 5144533.33 | 40.37 | G300E | 0 | 0
475 | Story17 | C45 | 50 MPa RC Column (40 cm x 40 cm) | Column | 50MPa | Concrete Rectangular | 400 | 400 | 1600 | 3200 | 0.51 | 1252.6 | G300E | 5144533.33 | 40.37 | G300E | 0 | 0
476 | Story17 | C46 | 50 MPa RC Column (40 cm x 40 cm) | Column | 50MPa | Concrete Rectangular | 400 | 400 | 1600 | 3200 | 0.51 | 1252.6 | G300E | 5636266.67 | 44.22 | G300E | 0 | 0
477 | Story17 | C47 | 50 MPa RC Column (40 cm x 40 cm) | Column | 50MPa | Concrete Rectangular | 400 | 400 | 1600 | 3200 | 0.51 | 1252.6 | G300E | 5700266.67 | 44.73 | G300E | 0 | 0
478 | Story17 | C48 | 50 MPa RC Column (40 cm x 40 cm) | Column | 50MPa | Concrete Rectangular | 400 | 400 | 1600 | 3200 | 0.51 | 1252.6 | G300E | 5120000 | 40.17 | G300E | 0 | 0
479 | Story17 | C5 | 50 MPa RC Column (40 cm x 40 cm) | Column | 50MPa | Concrete Rectangular | 400 | 400 | 1600 | 3200 | 0.51 | 1252.6 | G300E | 5142400 | 40.35 | G300E | 0 | 0
480 | Story17 | C6 | 50 MPa RC Column (40 cm x 40 cm) | Column | 50MPa | Concrete Rectangular | 400 | 400 | 1600 | 3200 | 0.51 | 1252.6 | G300E | 5637333.33 | 44.23 | G300E | 0 | 0
481 | Story17 | C7 | 50 MPa RC Column (40 cm x 40 cm) | Column | 50MPa | Concrete Rectangular | 400 | 400 | 1600 | 3200 | 0.51 | 1252.6 | G300E | 5709866.67 | 44.8 | G300E | 0 | 0
482 | Story17 | C8 | 50 MPa RC Column (40 cm x 40 cm) | Column | 50MPa | Concrete Rectangular | 400 | 400 | 1600 | 3200 | 0.51 | 1252.6 | G300E | 5120000 | 40.17 | G300E | 0 | 0
483 | Story17 | C9 | 50 MPa RC Column (40 cm x 40 cm) | Column | 50MPa | Concrete Rectangular | 400 | 400 | 1600 | 3200 | 0.51 | 1252.6 | G300E | 5120000 | 40.17 | G300E | 0 | 0
484 | Story18 | C1 | 50 MPa RC Column (40 cm x 40 cm) | Column | 50MPa | Concrete Rectangular | 400 | 400 | 1600 | 3200 | 0.51 | 1252.6 | G300E | 5120000 | 40.17 | G300E | 0 | 0
485 | Story18 | C10 | 50 MPa RC Column (40 cm x 40 cm) | Column | 50MPa | Concrete Rectangular | 400 | 400 | 1600 | 3200 | 0.51 | 1252.6 | G300E | 19320533.33 | 151.6 | G300E | 0 | 0
486 | Story18 | C11 | 50 MPa RC Column (40 cm x 40 cm) | Column | 50MPa | Concrete Rectangular | 400 | 400 | 1600 | 3200 | 0.51 | 1252.6 | G300E | 17085866.67 | 134.06 | G300E | 0 | 0
487 | Story18 | C12 | 50 MPa RC Column (40 cm x 40 cm) | Column | 50MPa | Concrete Rectangular | 400 | 400 | 1600 | 3200 | 0.51 | 1252.6 | G300E | 5120000 | 40.17 | G300E | 0 | 0
488 | Story18 | C13 | 50 MPa RC Column (40 cm x 40 cm) | Column | 50MPa | Concrete Rectangular | 400 | 400 | 1600 | 3200 | 0.51 | 1252.6 | G300E | 5120000 | 40.17 | G300E | 0 | 0
489 | Story18 | C14 | 50 MPa RC Column (40 cm x 40 cm) | Column | 50MPa | Concrete Rectangular | 400 | 400 | 1600 | 3200 | 0.51 | 1252.6 | G300E | 17086933.33 | 134.07 | G300E | 0 | 0
490 | Story18 | C15 | 50 MPa RC Column (40 cm x 40 cm) | Column | 50MPa | Concrete Rectangular | 400 | 400 | 1600 | 3200 | 0.51 | 1252.6 | G300E | 19324800 | 151.63 | G300E | 0 | 0
491 | Story18 | C16 | 50 MPa RC Column (40 cm x 40 cm) | Column | 50MPa | Concrete Rectangular | 400 | 400 | 1600 | 3200 | 0.51 | 1252.6 | G300E | 5120000 | 40.17 | G300E | 0 | 0
492 | Story18 | C17 | 50 MPa RC Column (40 cm x 40 cm) | Column | 50MPa | Concrete Rectangular | 400 | 400 | 1600 | 3200 | 0.51 | 1252.6 | G300E | 5120000 | 40.17 | G300E | 0 | 0
493 | Story18 | C18 | 50 MPa RC Column (40 cm x 40 cm) | Column | 50MPa | Concrete Rectangular | 400 | 400 | 1600 | 3200 | 0.51 | 1252.6 | G300E | 5120000 | 40.17 | G300E | 0 | 0
494 | Story18 | C19 | 50 MPa RC Column (40 cm x 40 cm) | Column | 50MPa | Concrete Rectangular | 400 | 400 | 1600 | 3200 | 0.51 | 1252.6 | G300E | 5120000 | 40.17 | G300E | 0 | 0
495 | Story18 | C2 | 50 MPa RC Column (40 cm x 40 cm) | Column | 50MPa | Concrete Rectangular | 400 | 400 | 1600 | 3200 | 0.51 | 1252.6 | G300E | 5120000 | 40.17 | G300E | 0 | 0
496 | Story18 | C22 | 50 MPa RC Column (40 cm x 40 cm) | Column | 50MPa | Concrete Rectangular | 400 | 400 | 1600 | 3200 | 0.51 | 1252.6 | G300E | 5120000 | 40.17 | G300E | 0 | 0
497 | Story18 | C23 | 50 MPa RC Column (40 cm x 40 cm) | Column | 50MPa | Concrete Rectangular | 400 | 400 | 1600 | 3200 | 0.51 | 1252.6 | G300E | 5120000 | 40.17 | G300E | 0 | 0
498 | Story18 | C24 | 50 MPa RC Column (40 cm x 40 cm) | Column | 50MPa | Concrete Rectangular | 400 | 400 | 1600 | 3200 | 0.51 | 1252.6 | G300E | 5120000 | 40.17 | G300E | 0 | 0
499 | Story18 | C25 | 50 MPa RC Column (40 cm x 40 cm) | Column | 50MPa | Concrete Rectangular | 400 | 400 | 1600 | 3200 | 0.51 | 1252.6 | G300E | 5120000 | 40.17 | G300E | 0 | 0
500 | Story18 | C26 | 50 MPa RC Column (40 cm x 40 cm) | Column | 50MPa | Concrete Rectangular | 400 | 400 | 1600 | 3200 | 0.51 | 1252.6 | G300E | 5120000 | 40.17 | G300E | 0 | 0
501 | Story18 | C27 | 50 MPa RC Column (40 cm x 40 cm) | Column | 50MPa | Concrete Rectangular | 400 | 400 | 1600 | 3200 | 0.51 | 1252.6 | G300E | 5120000 | 40.17 | G300E | 0 | 0
502 | Story18 | C3 | 50 MPa RC Column (40 cm x 40 cm) | Column | 50MPa | Concrete Rectangular | 400 | 400 | 1600 | 3200 | 0.51 | 1252.6 | G300E | 5120000 | 40.17 | G300E | 0 | 0
503 | Story18 | C30 | 50 MPa RC Column (40 cm x 40 cm) | Column | 50MPa | Concrete Rectangular | 400 | 400 | 1600 | 3200 | 0.51 | 1252.6 | G300E | 5120000 | 40.17 | G300E | 0 | 0
504 | Story18 | C31 | 50 MPa RC Column (40 cm x 40 cm) | Column | 50MPa | Concrete Rectangular | 400 | 400 | 1600 | 3200 | 0.51 | 1252.6 | G300E | 5120000 | 40.17 | G300E | 0 | 0
505 | Story18 | C32 | 50 MPa RC Column (40 cm x 40 cm) | Column | 50MPa | Concrete Rectangular | 400 | 400 | 1600 | 3200 | 0.51 | 1252.6 | G300E | 5120000 | 40.17 | G300E | 0 | 0
506 | Story18 | C33 | 50 MPa RC Column (40 cm x 40 cm) | Column | 50MPa | Concrete Rectangular | 400 | 400 | 1600 | 3200 | 0.51 | 1252.6 | G300E | 5120000 | 40.17 | G300E | 0 | 0
507 | Story18 | C34 | 50 MPa RC Column (40 cm x 40 cm) | Column | 50MPa | Concrete Rectangular | 400 | 400 | 1600 | 3200 | 0.51 | 1252.6 | G300E | 19323733.33 | 151.62 | G300E | 0 | 0
508 | Story18 | C35 | 50 MPa RC Column (40 cm x 40 cm) | Column | 50MPa | Concrete Rectangular | 400 | 400 | 1600 | 3200 | 0.51 | 1252.6 | G300E | 17088000 | 134.08 | G300E | 0 | 0
509 | Story18 | C36 | 50 MPa RC Column (40 cm x 40 cm) | Column | 50MPa | Concrete Rectangular | 400 | 400 | 1600 | 3200 | 0.51 | 1252.6 | G300E | 5120000 | 40.17 | G300E | 0 | 0
510 | Story18 | C37 | 50 MPa RC Column (40 cm x 40 cm) | Column | 50MPa | Concrete Rectangular | 400 | 400 | 1600 | 3200 | 0.51 | 1252.6 | G300E | 5120000 | 40.17 | G300E | 0 | 0
511 | Story18 | C38 | 50 MPa RC Column (40 cm x 40 cm) | Column | 50MPa | Concrete Rectangular | 400 | 400 | 1600 | 3200 | 0.51 | 1252.6 | G300E | 17032533.33 | 133.64 | G300E | 0 | 0
512 | Story18 | C39 | 50 MPa RC Column (40 cm x 40 cm) | Column | 50MPa | Concrete Rectangular | 400 | 400 | 1600 | 3200 | 0.51 | 1252.6 | G300E | 19229866.67 | 150.88 | G300E | 0 | 0
513 | Story18 | C4 | 50 MPa RC Column (40 cm x 40 cm) | Column | 50MPa | Concrete Rectangular | 400 | 400 | 1600 | 3200 | 0.51 | 1252.6 | G300E | 5120000 | 40.17 | G300E | 0 | 0
514 | Story18 | C40 | 50 MPa RC Column (40 cm x 40 cm) | Column | 50MPa | Concrete Rectangular | 400 | 400 | 1600 | 3200 | 0.51 | 1252.6 | G300E | 5120000 | 40.17 | G300E | 0 | 0
515 | Story18 | C41 | 50 MPa RC Column (40 cm x 40 cm) | Column | 50MPa | Concrete Rectangular | 400 | 400 | 1600 | 3200 | 0.51 | 1252.6 | G300E | 5120000 | 40.17 | G300E | 0 | 0
516 | Story18 | C42 | 50 MPa RC Column (40 cm x 40 cm) | Column | 50MPa | Concrete Rectangular | 400 | 400 | 1600 | 3200 | 0.51 | 1252.6 | G300E | 5120000 | 40.17 | G300E | 0 | 0
517 | Story18 | C43 | 50 MPa RC Column (40 cm x 40 cm) | Column | 50MPa | Concrete Rectangular | 400 | 400 | 1600 | 3200 | 0.51 | 1252.6 | G300E | 5120000 | 40.17 | G300E | 0 | 0
518 | Story18 | C44 | 50 MPa RC Column (40 cm x 40 cm) | Column | 50MPa | Concrete Rectangular | 400 | 400 | 1600 | 3200 | 0.51 | 1252.6 | G300E | 5120000 | 40.17 | G300E | 0 | 0
519 | Story18 | C45 | 50 MPa RC Column (40 cm x 40 cm) | Column | 50MPa | Concrete Rectangular | 400 | 400 | 1600 | 3200 | 0.51 | 1252.6 | G300E | 5120000 | 40.17 | G300E | 0 | 0
520 | Story18 | C46 | 50 MPa RC Column (40 cm x 40 cm) | Column | 50MPa | Concrete Rectangular | 400 | 400 | 1600 | 3200 | 0.51 | 1252.6 | G300E | 5120000 | 40.17 | G300E | 0 | 0
521 | Story18 | C47 | 50 MPa RC Column (40 cm x 40 cm) | Column | 50MPa | Concrete Rectangular | 400 | 400 | 1600 | 3200 | 0.51 | 1252.6 | G300E | 5120000 | 40.17 | G300E | 0 | 0
522 | Story18 | C48 | 50 MPa RC Column (40 cm x 40 cm) | Column | 50MPa | Concrete Rectangular | 400 | 400 | 1600 | 3200 | 0.51 | 1252.6 | G300E | 5120000 | 40.17 | G300E | 0 | 0
523 | Story18 | C5 | 50 MPa RC Column (40 cm x 40 cm) | Column | 50MPa | Concrete Rectangular | 400 | 400 | 1600 | 3200 | 0.51 | 1252.6 | G300E | 5120000 | 40.17 | G300E | 0 | 0
524 | Story18 | C6 | 50 MPa RC Column (40 cm x 40 cm) | Column | 50MPa | Concrete Rectangular | 400 | 400 | 1600 | 3200 | 0.51 | 1252.6 | G300E | 5120000 | 40.17 | G300E | 0 | 0
525 | Story18 | C7 | 50 MPa RC Column (40 cm x 40 cm) | Column | 50MPa | Concrete Rectangular | 400 | 400 | 1600 | 3200 | 0.51 | 1252.6 | G300E | 5120000 | 40.17 | G300E | 0 | 0
526 | Story18 | C8 | 50 MPa RC Column (40 cm x 40 cm) | Column | 50MPa | Concrete Rectangular | 400 | 400 | 1600 | 3200 | 0.51 | 1252.6 | G300E | 5120000 | 40.17 | G300E | 0 | 0
527 | Story18 | C9 | 50 MPa RC Column (40 cm x 40 cm) | Column | 50MPa | Concrete Rectangular | 400 | 400 | 1600 | 3200 | 0.51 | 1252.6 | G300E | 5120000 | 40.17 | G300E | 0 | 0
528 | Story19 | C1 | 50 MPa RC Column (37.5 cm x 37.5 cm) | Column | 50MPa | Concrete Rectangular | 375 | 375 | 1406.3 | 3225 | 0.45 | 1109.52 | G300E | 6608025 | 51.85 | G300E | 0 | 0
529 | Story19 | C10 | 50 MPa RC Column (37.5 cm x 37.5 cm) | Column | 50MPa | Concrete Rectangular | 375 | 375 | 1406.3 | 3200 | 0.45 | 1100.92 | G300E | 21787733.33 | 170.95 | G300E | 0 | 0
530 | Story19 | C11 | 50 MPa RC Column (37.5 cm x 37.5 cm) | Column | 50MPa | Concrete Rectangular | 375 | 375 | 1406.3 | 3200 | 0.45 | 1100.92 | G300E | 19507200 | 153.06 | G300E | 0 | 0
531 | Story19 | C12 | 50 MPa RC Column (37.5 cm x 37.5 cm) | Column | 50MPa | Concrete Rectangular | 375 | 375 | 1406.3 | 3200 | 0.45 | 1100.92 | G300E | 4499200 | 35.3 | G300E | 0 | 0
532 | Story19 | C13 | 50 MPa RC Column (37.5 cm x 37.5 cm) | Column | 50MPa | Concrete Rectangular | 375 | 375 | 1406.3 | 3200 | 0.45 | 1100.92 | G300E | 4499200 | 35.3 | G300E | 0 | 0
533 | Story19 | C14 | 50 MPa RC Column (37.5 cm x 37.5 cm) | Column | 50MPa | Concrete Rectangular | 375 | 375 | 1406.3 | 3200 | 0.45 | 1100.92 | G300E | 19507200 | 153.06 | G300E | 0 | 0
534 | Story19 | C15 | 50 MPa RC Column (37.5 cm x 37.5 cm) | Column | 50MPa | Concrete Rectangular | 375 | 375 | 1406.3 | 3200 | 0.45 | 1100.92 | G300E | 21790933.33 | 170.98 | G300E | 0 | 0
535 | Story19 | C16 | 50 MPa RC Column (37.5 cm x 37.5 cm) | Column | 50MPa | Concrete Rectangular | 375 | 375 | 1406.3 | 3200 | 0.45 | 1100.92 | G300E | 4499200 | 35.3 | G300E | 0 | 0
536 | Story19 | C17 | 50 MPa RC Column (37.5 cm x 37.5 cm) | Column | 50MPa | Concrete Rectangular | 375 | 375 | 1406.3 | 3200 | 0.45 | 1100.92 | G300E | 4499200 | 35.3 | G300E | 0 | 0
537 | Story19 | C18 | 50 MPa RC Column (37.5 cm x 37.5 cm) | Column | 50MPa | Concrete Rectangular | 375 | 375 | 1406.3 | 3200 | 0.45 | 1100.92 | G300E | 4499200 | 35.3 | G300E | 0 | 0
538 | Story19 | C19 | 50 MPa RC Column (37.5 cm x 37.5 cm) | Column | 50MPa | Concrete Rectangular | 375 | 375 | 1406.3 | 3200 | 0.45 | 1100.92 | G300E | 4499200 | 35.3 | G300E | 0 | 0
539 | Story19 | C2 | 50 MPa RC Column (37.5 cm x 37.5 cm) | Column | 50MPa | Concrete Rectangular | 375 | 375 | 1406.3 | 3200 | 0.45 | 1100.92 | G300E | 6150400 | 48.26 | G300E | 0 | 0
540 | Story19 | C22 | 50 MPa RC Column (37.5 cm x 37.5 cm) | Column | 50MPa | Concrete Rectangular | 375 | 375 | 1406.3 | 3200 | 0.45 | 1100.92 | G300E | 4499200 | 35.3 | G300E | 0 | 0
541 | Story19 | C23 | 50 MPa RC Column (37.5 cm x 37.5 cm) | Column | 50MPa | Concrete Rectangular | 375 | 375 | 1406.3 | 3200 | 0.45 | 1100.92 | G300E | 4499200 | 35.3 | G300E | 0 | 0
542 | Story19 | C24 | 50 MPa RC Column (37.5 cm x 37.5 cm) | Column | 50MPa | Concrete Rectangular | 375 | 375 | 1406.3 | 3200 | 0.45 | 1100.92 | G300E | 4499200 | 35.3 | G300E | 0 | 0
543 | Story19 | C25 | 50 MPa RC Column (37.5 cm x 37.5 cm) | Column | 50MPa | Concrete Rectangular | 375 | 375 | 1406.3 | 3200 | 0.45 | 1100.92 | G300E | 4499200 | 35.3 | G300E | 0 | 0
544 | Story19 | C26 | 50 MPa RC Column (37.5 cm x 37.5 cm) | Column | 50MPa | Concrete Rectangular | 375 | 375 | 1406.3 | 3200 | 0.45 | 1100.92 | G300E | 4499200 | 35.3 | G300E | 0 | 0
545 | Story19 | C27 | 50 MPa RC Column (37.5 cm x 37.5 cm) | Column | 50MPa | Concrete Rectangular | 375 | 375 | 1406.3 | 3200 | 0.45 | 1100.92 | G300E | 4499200 | 35.3 | G300E | 0 | 0
546 | Story19 | C3 | 50 MPa RC Column (37.5 cm x 37.5 cm) | Column | 50MPa | Concrete Rectangular | 375 | 375 | 1406.3 | 3200 | 0.45 | 1100.92 | G300E | 6113066.67 | 47.97 | G300E | 0 | 0
547 | Story19 | C30 | 50 MPa RC Column (37.5 cm x 37.5 cm) | Column | 50MPa | Concrete Rectangular | 375 | 375 | 1406.3 | 3200 | 0.45 | 1100.92 | G300E | 4499200 | 35.3 | G300E | 0 | 0
548 | Story19 | C31 | 50 MPa RC Column (37.5 cm x 37.5 cm) | Column | 50MPa | Concrete Rectangular | 375 | 375 | 1406.3 | 3200 | 0.45 | 1100.92 | G300E | 4499200 | 35.3 | G300E | 0 | 0
549 | Story19 | C32 | 50 MPa RC Column (37.5 cm x 37.5 cm) | Column | 50MPa | Concrete Rectangular | 375 | 375 | 1406.3 | 3200 | 0.45 | 1100.92 | G300E | 4499200 | 35.3 | G300E | 0 | 0
550 | Story19 | C33 | 50 MPa RC Column (37.5 cm x 37.5 cm) | Column | 50MPa | Concrete Rectangular | 375 | 375 | 1406.3 | 3200 | 0.45 | 1100.92 | G300E | 4499200 | 35.3 | G300E | 0 | 0
551 | Story19 | C34 | 50 MPa RC Column (37.5 cm x 37.5 cm) | Column | 50MPa | Concrete Rectangular | 375 | 375 | 1406.3 | 3200 | 0.45 | 1100.92 | G300E | 21789866.67 | 170.97 | G300E | 0 | 0
552 | Story19 | C35 | 50 MPa RC Column (37.5 cm x 37.5 cm) | Column | 50MPa | Concrete Rectangular | 375 | 375 | 1406.3 | 3200 | 0.45 | 1100.92 | G300E | 19507200 | 153.06 | G300E | 0 | 0
553 | Story19 | C36 | 50 MPa RC Column (37.5 cm x 37.5 cm) | Column | 50MPa | Concrete Rectangular | 375 | 375 | 1406.3 | 3200 | 0.45 | 1100.92 | G300E | 4499200 | 35.3 | G300E | 0 | 0
554 | Story19 | C37 | 50 MPa RC Column (37.5 cm x 37.5 cm) | Column | 50MPa | Concrete Rectangular | 375 | 375 | 1406.3 | 3200 | 0.45 | 1100.92 | G300E | 4499200 | 35.3 | G300E | 0 | 0
555 | Story19 | C38 | 50 MPa RC Column (37.5 cm x 37.5 cm) | Column | 50MPa | Concrete Rectangular | 375 | 375 | 1406.3 | 3200 | 0.45 | 1100.92 | G300E | 19463466.67 | 152.72 | G300E | 0 | 0
556 | Story19 | C39 | 50 MPa RC Column (37.5 cm x 37.5 cm) | Column | 50MPa | Concrete Rectangular | 375 | 375 | 1406.3 | 3200 | 0.45 | 1100.92 | G300E | 21702400 | 170.29 | G300E | 0 | 0
557 | Story19 | C4 | 50 MPa RC Column (37.5 cm x 37.5 cm) | Column | 50MPa | Concrete Rectangular | 375 | 375 | 1406.3 | 3200 | 0.45 | 1100.92 | G300E | 5411200 | 42.46 | G300E | 0 | 0
558 | Story19 | C40 | 50 MPa RC Column (37.5 cm x 37.5 cm) | Column | 50MPa | Concrete Rectangular | 375 | 375 | 1406.3 | 3200 | 0.45 | 1100.92 | G300E | 4499200 | 35.3 | G300E | 0 | 0
559 | Story19 | C41 | 50 MPa RC Column (37.5 cm x 37.5 cm) | Column | 50MPa | Concrete Rectangular | 375 | 375 | 1406.3 | 3225 | 0.45 | 1109.52 | G300E | 6612325 | 51.88 | G300E | 0 | 0
560 | Story19 | C42 | 50 MPa RC Column (37.5 cm x 37.5 cm) | Column | 50MPa | Concrete Rectangular | 375 | 375 | 1406.3 | 3200 | 0.45 | 1100.92 | G300E | 6134400 | 48.13 | G300E | 0 | 0
561 | Story19 | C43 | 50 MPa RC Column (37.5 cm x 37.5 cm) | Column | 50MPa | Concrete Rectangular | 375 | 375 | 1406.3 | 3200 | 0.45 | 1100.92 | G300E | 6115200 | 47.98 | G300E | 0 | 0
562 | Story19 | C44 | 50 MPa RC Column (37.5 cm x 37.5 cm) | Column | 50MPa | Concrete Rectangular | 375 | 375 | 1406.3 | 3200 | 0.45 | 1100.92 | G300E | 5414400 | 42.48 | G300E | 0 | 0
563 | Story19 | C45 | 50 MPa RC Column (37.5 cm x 37.5 cm) | Column | 50MPa | Concrete Rectangular | 375 | 375 | 1406.3 | 3200 | 0.45 | 1100.92 | G300E | 5414400 | 42.48 | G300E | 0 | 0
564 | Story19 | C46 | 50 MPa RC Column (37.5 cm x 37.5 cm) | Column | 50MPa | Concrete Rectangular | 375 | 375 | 1406.3 | 3200 | 0.45 | 1100.92 | G300E | 6113066.67 | 47.97 | G300E | 0 | 0
565 | Story19 | C47 | 50 MPa RC Column (37.5 cm x 37.5 cm) | Column | 50MPa | Concrete Rectangular | 375 | 375 | 1406.3 | 3200 | 0.45 | 1100.92 | G300E | 6317866.67 | 49.57 | G300E | 0 | 0
566 | Story19 | C48 | 50 MPa RC Column (37.5 cm x 37.5 cm) | Column | 50MPa | Concrete Rectangular | 375 | 375 | 1406.3 | 3225 | 0.45 | 1109.52 | G300E | 6647800 | 52.16 | G300E | 0 | 0
567 | Story19 | C5 | 50 MPa RC Column (37.5 cm x 37.5 cm) | Column | 50MPa | Concrete Rectangular | 375 | 375 | 1406.3 | 3200 | 0.45 | 1100.92 | G300E | 5411200 | 42.46 | G300E | 0 | 0
568 | Story19 | C6 | 50 MPa RC Column (37.5 cm x 37.5 cm) | Column | 50MPa | Concrete Rectangular | 375 | 375 | 1406.3 | 3200 | 0.45 | 1100.92 | G300E | 6113066.67 | 47.97 | G300E | 0 | 0
569 | Story19 | C7 | 50 MPa RC Column (37.5 cm x 37.5 cm) | Column | 50MPa | Concrete Rectangular | 375 | 375 | 1406.3 | 3200 | 0.45 | 1100.92 | G300E | 6136533.33 | 48.15 | G300E | 0 | 0
570 | Story19 | C8 | 50 MPa RC Column (37.5 cm x 37.5 cm) | Column | 50MPa | Concrete Rectangular | 375 | 375 | 1406.3 | 3225 | 0.45 | 1109.52 | G300E | 6614475 | 51.9 | G300E | 0 | 0
571 | Story19 | C9 | 50 MPa RC Column (37.5 cm x 37.5 cm) | Column | 50MPa | Concrete Rectangular | 375 | 375 | 1406.3 | 3200 | 0.45 | 1100.92 | G300E | 4499200 | 35.3 | G300E | 0 | 0
572 | Story2 | C1 | 50 MPa RC Column (60 cm x 60 cm) | Column | 50MPa | Concrete Rectangular | 600 | 600 | 3600 | 3250 | 1.17 | 2862.39 | G300E | 11700000 | 91.8 | G300E | 0 | 0
573 | Story2 | C10 | 50 MPa RC Column (60 cm x 60 cm) | Column | 50MPa | Concrete Rectangular | 600 | 600 | 3600 | 3225 | 1.16 | 2840.37 | G300E | 62283350 | 488.7 | G300E | 0 | 0
574 | Story2 | C11 | 50 MPa RC Column (60 cm x 60 cm) | Column | 50MPa | Concrete Rectangular | 600 | 600 | 3600 | 3225 | 1.16 | 2840.37 | G300E | 58341325 | 457.77 | G300E | 0 | 0
575 | Story2 | C12 | 50 MPa RC Column (60 cm x 60 cm) | Column | 50MPa | Concrete Rectangular | 600 | 600 | 3600 | 3225 | 1.16 | 2840.37 | G300E | 11742225 | 92.13 | G300E | 0 | 0
576 | Story2 | C13 | 50 MPa RC Column (60 cm x 60 cm) | Column | 50MPa | Concrete Rectangular | 600 | 600 | 3600 | 3225 | 1.16 | 2840.37 | G300E | 11741150 | 92.13 | G300E | 0 | 0
577 | Story2 | C14 | 50 MPa RC Column (60 cm x 60 cm) | Column | 50MPa | Concrete Rectangular | 600 | 600 | 3600 | 3225 | 1.16 | 2840.37 | G300E | 58341325 | 457.77 | G300E | 0 | 0
578 | Story2 | C15 | 50 MPa RC Column (60 cm x 60 cm) | Column | 50MPa | Concrete Rectangular | 600 | 600 | 3600 | 3225 | 1.16 | 2840.37 | G300E | 62286575 | 488.72 | G300E | 0 | 0
579 | Story2 | C16 | 50 MPa RC Column (60 cm x 60 cm) | Column | 50MPa | Concrete Rectangular | 600 | 600 | 3600 | 3225 | 1.16 | 2840.37 | G300E | 11610000 | 91.1 | G300E | 0 | 0
580 | Story2 | C17 | 50 MPa RC Column (60 cm x 60 cm) | Column | 50MPa | Concrete Rectangular | 600 | 600 | 3600 | 3225 | 1.16 | 2840.37 | G300E | 11610000 | 91.1 | G300E | 0 | 0
581 | Story2 | C18 | 50 MPa RC Column (60 cm x 60 cm) | Column | 50MPa | Concrete Rectangular | 600 | 600 | 3600 | 3225 | 1.16 | 2840.37 | G300E | 14831775 | 116.38 | G300E | 0 | 0
582 | Story2 | C19 | 50 MPa RC Column (60 cm x 60 cm) | Column | 50MPa | Concrete Rectangular | 600 | 600 | 3600 | 3225 | 1.16 | 2840.37 | G300E | 11610000 | 91.1 | G300E | 0 | 0
583 | Story2 | C2 | 50 MPa RC Column (60 cm x 60 cm) | Column | 50MPa | Concrete Rectangular | 600 | 600 | 3600 | 3225 | 1.16 | 2840.37 | G300E | 11610000 | 91.1 | G300E | 0 | 0
584 | Story2 | C22 | 50 MPa RC Column (60 cm x 60 cm) | Column | 50MPa | Concrete Rectangular | 600 | 600 | 3600 | 3225 | 1.16 | 2840.37 | G300E | 11610000 | 91.1 | G300E | 0 | 0
585 | Story2 | C23 | 50 MPa RC Column (60 cm x 60 cm) | Column | 50MPa | Concrete Rectangular | 600 | 600 | 3600 | 3225 | 1.16 | 2840.37 | G300E | 14817800 | 116.27 | G300E | 0 | 0
586 | Story2 | C24 | 50 MPa RC Column (60 cm x 60 cm) | Column | 50MPa | Concrete Rectangular | 600 | 600 | 3600 | 3225 | 1.16 | 2840.37 | G300E | 11610000 | 91.1 | G300E | 0 | 0
587 | Story2 | C25 | 50 MPa RC Column (60 cm x 60 cm) | Column | 50MPa | Concrete Rectangular | 600 | 600 | 3600 | 3225 | 1.16 | 2840.37 | G300E | 11610000 | 91.1 | G300E | 0 | 0
588 | Story2 | C26 | 50 MPa RC Column (60 cm x 60 cm) | Column | 50MPa | Concrete Rectangular | 600 | 600 | 3600 | 3225 | 1.16 | 2840.37 | G300E | 14833925 | 116.39 | G300E | 0 | 0
589 | Story2 | C27 | 50 MPa RC Column (60 cm x 60 cm) | Column | 50MPa | Concrete Rectangular | 600 | 600 | 3600 | 3225 | 1.16 | 2840.37 | G300E | 11610000 | 91.1 | G300E | 0 | 0
590 | Story2 | C3 | 50 MPa RC Column (60 cm x 60 cm) | Column | 50MPa | Concrete Rectangular | 600 | 600 | 3600 | 3225 | 1.16 | 2840.37 | G300E | 11610000 | 91.1 | G300E | 0 | 0
591 | Story2 | C30 | 50 MPa RC Column (60 cm x 60 cm) | Column | 50MPa | Concrete Rectangular | 600 | 600 | 3600 | 3225 | 1.16 | 2840.37 | G300E | 11610000 | 91.1 | G300E | 0 | 0
592 | Story2 | C31 | 50 MPa RC Column (60 cm x 60 cm) | Column | 50MPa | Concrete Rectangular | 600 | 600 | 3600 | 3225 | 1.16 | 2840.37 | G300E | 14808125 | 116.19 | G300E | 0 | 0
593 | Story2 | C32 | 50 MPa RC Column (60 cm x 60 cm) | Column | 50MPa | Concrete Rectangular | 600 | 600 | 3600 | 3225 | 1.16 | 2840.37 | G300E | 11610000 | 91.1 | G300E | 0 | 0
594 | Story2 | C33 | 50 MPa RC Column (60 cm x 60 cm) | Column | 50MPa | Concrete Rectangular | 600 | 600 | 3600 | 3225 | 1.16 | 2840.37 | G300E | 11610000 | 91.1 | G300E | 0 | 0
595 | Story2 | C34 | 50 MPa RC Column (60 cm x 60 cm) | Column | 50MPa | Concrete Rectangular | 600 | 600 | 3600 | 3225 | 1.16 | 2840.37 | G300E | 62285500 | 488.72 | G300E | 0 | 0
596 | Story2 | C35 | 50 MPa RC Column (60 cm x 60 cm) | Column | 50MPa | Concrete Rectangular | 600 | 600 | 3600 | 3225 | 1.16 | 2840.37 | G300E | 58343475 | 457.78 | G300E | 0 | 0
597 | Story2 | C36 | 50 MPa RC Column (60 cm x 60 cm) | Column | 50MPa | Concrete Rectangular | 600 | 600 | 3600 | 3225 | 1.16 | 2840.37 | G300E | 11743300 | 92.14 | G300E | 0 | 0
598 | Story2 | C37 | 50 MPa RC Column (60 cm x 60 cm) | Column | 50MPa | Concrete Rectangular | 600 | 600 | 3600 | 3225 | 1.16 | 2840.37 | G300E | 11740075 | 92.12 | G300E | 0 | 0
599 | Story2 | C38 | 50 MPa RC Column (60 cm x 60 cm) | Column | 50MPa | Concrete Rectangular | 600 | 600 | 3600 | 3225 | 1.16 | 2840.37 | G300E | 58146750 | 456.24 | G300E | 0 | 0
600 | Story2 | C39 | 50 MPa RC Column (60 cm x 60 cm) | Column | 50MPa | Concrete Rectangular | 600 | 600 | 3600 | 3225 | 1.16 | 2840.37 | G300E | 61985575 | 486.36 | G300E | 0 | 0
601 | Story2 | C4 | 50 MPa RC Column (60 cm x 60 cm) | Column | 50MPa | Concrete Rectangular | 600 | 600 | 3600 | 3225 | 1.16 | 2840.37 | G300E | 11610000 | 91.1 | G300E | 0 | 0
602 | Story2 | C40 | 50 MPa RC Column (60 cm x 60 cm) | Column | 50MPa | Concrete Rectangular | 600 | 600 | 3600 | 3225 | 1.16 | 2840.37 | G300E | 11610000 | 91.1 | G300E | 0 | 0
603 | Story2 | C41 | 50 MPa RC Column (60 cm x 60 cm) | Column | 50MPa | Concrete Rectangular | 600 | 600 | 3600 | 3250 | 1.17 | 2862.39 | G300E | 11700000 | 91.8 | G300E | 0 | 0
604 | Story2 | C42 | 50 MPa RC Column (60 cm x 60 cm) | Column | 50MPa | Concrete Rectangular | 600 | 600 | 3600 | 3225 | 1.16 | 2840.37 | G300E | 11610000 | 91.1 | G300E | 0 | 0
605 | Story2 | C43 | 50 MPa RC Column (60 cm x 60 cm) | Column | 50MPa | Concrete Rectangular | 600 | 600 | 3600 | 3225 | 1.16 | 2840.37 | G300E | 11610000 | 91.1 | G300E | 0 | 0
606 | Story2 | C44 | 50 MPa RC Column (60 cm x 60 cm) | Column | 50MPa | Concrete Rectangular | 600 | 600 | 3600 | 3225 | 1.16 | 2840.37 | G300E | 11610000 | 91.1 | G300E | 0 | 0
607 | Story2 | C45 | 50 MPa RC Column (60 cm x 60 cm) | Column | 50MPa | Concrete Rectangular | 600 | 600 | 3600 | 3225 | 1.16 | 2840.37 | G300E | 11610000 | 91.1 | G300E | 0 | 0
608 | Story2 | C46 | 50 MPa RC Column (60 cm x 60 cm) | Column | 50MPa | Concrete Rectangular | 600 | 600 | 3600 | 3225 | 1.16 | 2840.37 | G300E | 11610000 | 91.1 | G300E | 0 | 0
609 | Story2 | C47 | 50 MPa RC Column (60 cm x 60 cm) | Column | 50MPa | Concrete Rectangular | 600 | 600 | 3600 | 3225 | 1.16 | 2840.37 | G300E | 11610000 | 91.1 | G300E | 0 | 0
610 | Story2 | C48 | 50 MPa RC Column (60 cm x 60 cm) | Column | 50MPa | Concrete Rectangular | 600 | 600 | 3600 | 3250 | 1.17 | 2862.39 | G300E | 11700000 | 91.8 | G300E | 0 | 0
611 | Story2 | C5 | 50 MPa RC Column (60 cm x 60 cm) | Column | 50MPa | Concrete Rectangular | 600 | 600 | 3600 | 3225 | 1.16 | 2840.37 | G300E | 11610000 | 91.1 | G300E | 0 | 0
612 | Story2 | C6 | 50 MPa RC Column (60 cm x 60 cm) | Column | 50MPa | Concrete Rectangular | 600 | 600 | 3600 | 3225 | 1.16 | 2840.37 | G300E | 11610000 | 91.1 | G300E | 0 | 0
613 | Story2 | C7 | 50 MPa RC Column (60 cm x 60 cm) | Column | 50MPa | Concrete Rectangular | 600 | 600 | 3600 | 3225 | 1.16 | 2840.37 | G300E | 11610000 | 91.1 | G300E | 0 | 0
614 | Story2 | C8 | 50 MPa RC Column (60 cm x 60 cm) | Column | 50MPa | Concrete Rectangular | 600 | 600 | 3600 | 3250 | 1.17 | 2862.39 | G300E | 11700000 | 91.8 | G300E | 0 | 0
615 | Story2 | C9 | 50 MPa RC Column (60 cm x 60 cm) | Column | 50MPa | Concrete Rectangular | 600 | 600 | 3600 | 3225 | 1.16 | 2840.37 | G300E | 11610000 | 91.1 | G300E | 0 | 0
616 | Story20 | C1 | 50 MPa RC Column (37.5 cm x 37.5 cm) | Column | 50MPa | Concrete Rectangular | 375 | 375 | 1406.3 | 3225 | 0.45 | 1109.52 | G300E | 4534350 | 35.58 | G300E | 0 | 0
617 | Story20 | C10 | 50 MPa RC Column (37.5 cm x 37.5 cm) | Column | 50MPa | Concrete Rectangular | 375 | 375 | 1406.3 | 3200 | 0.45 | 1100.92 | G300E | 13742933.33 | 107.83 | G300E | 0 | 0
618 | Story20 | C11 | 50 MPa RC Column (37.5 cm x 37.5 cm) | Column | 50MPa | Concrete Rectangular | 375 | 375 | 1406.3 | 3200 | 0.45 | 1100.92 | G300E | 11780266.67 | 92.43 | G300E | 0 | 0
619 | Story20 | C12 | 50 MPa RC Column (37.5 cm x 37.5 cm) | Column | 50MPa | Concrete Rectangular | 375 | 375 | 1406.3 | 3200 | 0.45 | 1100.92 | G300E | 4499200 | 35.3 | G300E | 0 | 0
620 | Story20 | C13 | 50 MPa RC Column (37.5 cm x 37.5 cm) | Column | 50MPa | Concrete Rectangular | 375 | 375 | 1406.3 | 3200 | 0.45 | 1100.92 | G300E | 4499200 | 35.3 | G300E | 0 | 0
621 | Story20 | C14 | 50 MPa RC Column (37.5 cm x 37.5 cm) | Column | 50MPa | Concrete Rectangular | 375 | 375 | 1406.3 | 3200 | 0.45 | 1100.92 | G300E | 11781333.33 | 92.44 | G300E | 0 | 0
622 | Story20 | C15 | 50 MPa RC Column (37.5 cm x 37.5 cm) | Column | 50MPa | Concrete Rectangular | 375 | 375 | 1406.3 | 3200 | 0.45 | 1100.92 | G300E | 13746133.33 | 107.86 | G300E | 0 | 0
623 | Story20 | C16 | 50 MPa RC Column (37.5 cm x 37.5 cm) | Column | 50MPa | Concrete Rectangular | 375 | 375 | 1406.3 | 3200 | 0.45 | 1100.92 | G300E | 4499200 | 35.3 | G300E | 0 | 0
624 | Story20 | C17 | 50 MPa RC Column (37.5 cm x 37.5 cm) | Column | 50MPa | Concrete Rectangular | 375 | 375 | 1406.3 | 3200 | 0.45 | 1100.92 | G300E | 4499200 | 35.3 | G300E | 0 | 0
625 | Story20 | C18 | 50 MPa RC Column (37.5 cm x 37.5 cm) | Column | 50MPa | Concrete Rectangular | 375 | 375 | 1406.3 | 3200 | 0.45 | 1100.92 | G300E | 4499200 | 35.3 | G300E | 0 | 0
626 | Story20 | C19 | 50 MPa RC Column (37.5 cm x 37.5 cm) | Column | 50MPa | Concrete Rectangular | 375 | 375 | 1406.3 | 3200 | 0.45 | 1100.92 | G300E | 4499200 | 35.3 | G300E | 0 | 0
627 | Story20 | C2 | 50 MPa RC Column (37.5 cm x 37.5 cm) | Column | 50MPa | Concrete Rectangular | 375 | 375 | 1406.3 | 3200 | 0.45 | 1100.92 | G300E | 4499200 | 35.3 | G300E | 0 | 0
628 | Story20 | C22 | 50 MPa RC Column (37.5 cm x 37.5 cm) | Column | 50MPa | Concrete Rectangular | 375 | 375 | 1406.3 | 3200 | 0.45 | 1100.92 | G300E | 4499200 | 35.3 | G300E | 0 | 0
629 | Story20 | C23 | 50 MPa RC Column (37.5 cm x 37.5 cm) | Column | 50MPa | Concrete Rectangular | 375 | 375 | 1406.3 | 3200 | 0.45 | 1100.92 | G300E | 4499200 | 35.3 | G300E | 0 | 0
630 | Story20 | C24 | 50 MPa RC Column (37.5 cm x 37.5 cm) | Column | 50MPa | Concrete Rectangular | 375 | 375 | 1406.3 | 3200 | 0.45 | 1100.92 | G300E | 4499200 | 35.3 | G300E | 0 | 0
631 | Story20 | C25 | 50 MPa RC Column (37.5 cm x 37.5 cm) | Column | 50MPa | Concrete Rectangular | 375 | 375 | 1406.3 | 3200 | 0.45 | 1100.92 | G300E | 4499200 | 35.3 | G300E | 0 | 0
632 | Story20 | C26 | 50 MPa RC Column (37.5 cm x 37.5 cm) | Column | 50MPa | Concrete Rectangular | 375 | 375 | 1406.3 | 3200 | 0.45 | 1100.92 | G300E | 4499200 | 35.3 | G300E | 0 | 0
633 | Story20 | C27 | 50 MPa RC Column (37.5 cm x 37.5 cm) | Column | 50MPa | Concrete Rectangular | 375 | 375 | 1406.3 | 3200 | 0.45 | 1100.92 | G300E | 4499200 | 35.3 | G300E | 0 | 0
634 | Story20 | C3 | 50 MPa RC Column (37.5 cm x 37.5 cm) | Column | 50MPa | Concrete Rectangular | 375 | 375 | 1406.3 | 3200 | 0.45 | 1100.92 | G300E | 4610133.33 | 36.17 | G300E | 0 | 0
635 | Story20 | C30 | 50 MPa RC Column (37.5 cm x 37.5 cm) | Column | 50MPa | Concrete Rectangular | 375 | 375 | 1406.3 | 3200 | 0.45 | 1100.92 | G300E | 4499200 | 35.3 | G300E | 0 | 0
636 | Story20 | C31 | 50 MPa RC Column (37.5 cm x 37.5 cm) | Column | 50MPa | Concrete Rectangular | 375 | 375 | 1406.3 | 3200 | 0.45 | 1100.92 | G300E | 4499200 | 35.3 | G300E | 0 | 0
637 | Story20 | C32 | 50 MPa RC Column (37.5 cm x 37.5 cm) | Column | 50MPa | Concrete Rectangular | 375 | 375 | 1406.3 | 3200 | 0.45 | 1100.92 | G300E | 4499200 | 35.3 | G300E | 0 | 0
638 | Story20 | C33 | 50 MPa RC Column (37.5 cm x 37.5 cm) | Column | 50MPa | Concrete Rectangular | 375 | 375 | 1406.3 | 3200 | 0.45 | 1100.92 | G300E | 4499200 | 35.3 | G300E | 0 | 0
639 | Story20 | C34 | 50 MPa RC Column (37.5 cm x 37.5 cm) | Column | 50MPa | Concrete Rectangular | 375 | 375 | 1406.3 | 3200 | 0.45 | 1100.92 | G300E | 13745066.67 | 107.85 | G300E | 0 | 0
640 | Story20 | C35 | 50 MPa RC Column (37.5 cm x 37.5 cm) | Column | 50MPa | Concrete Rectangular | 375 | 375 | 1406.3 | 3200 | 0.45 | 1100.92 | G300E | 11781333.33 | 92.44 | G300E | 0 | 0
641 | Story20 | C36 | 50 MPa RC Column (37.5 cm x 37.5 cm) | Column | 50MPa | Concrete Rectangular | 375 | 375 | 1406.3 | 3200 | 0.45 | 1100.92 | G300E | 4499200 | 35.3 | G300E | 0 | 0
642 | Story20 | C37 | 50 MPa RC Column (37.5 cm x 37.5 cm) | Column | 50MPa | Concrete Rectangular | 375 | 375 | 1406.3 | 3200 | 0.45 | 1100.92 | G300E | 4499200 | 35.3 | G300E | 0 | 0
643 | Story20 | C38 | 50 MPa RC Column (37.5 cm x 37.5 cm) | Column | 50MPa | Concrete Rectangular | 375 | 375 | 1406.3 | 3200 | 0.45 | 1100.92 | G300E | 11737600 | 92.1 | G300E | 0 | 0
644 | Story20 | C39 | 50 MPa RC Column (37.5 cm x 37.5 cm) | Column | 50MPa | Concrete Rectangular | 375 | 375 | 1406.3 | 3200 | 0.45 | 1100.92 | G300E | 13669333.33 | 107.25 | G300E | 0 | 0
645 | Story20 | C4 | 50 MPa RC Column (37.5 cm x 37.5 cm) | Column | 50MPa | Concrete Rectangular | 375 | 375 | 1406.3 | 3200 | 0.45 | 1100.92 | G300E | 4499200 | 35.3 | G300E | 0 | 0
646 | Story20 | C40 | 50 MPa RC Column (37.5 cm x 37.5 cm) | Column | 50MPa | Concrete Rectangular | 375 | 375 | 1406.3 | 3200 | 0.45 | 1100.92 | G300E | 4499200 | 35.3 | G300E | 0 | 0
647 | Story20 | C41 | 50 MPa RC Column (37.5 cm x 37.5 cm) | Column | 50MPa | Concrete Rectangular | 375 | 375 | 1406.3 | 3225 | 0.45 | 1109.52 | G300E | 4534350 | 35.58 | G300E | 0 | 0
648 | Story20 | C42 | 50 MPa RC Column (37.5 cm x 37.5 cm) | Column | 50MPa | Concrete Rectangular | 375 | 375 | 1406.3 | 3200 | 0.45 | 1100.92 | G300E | 4499200 | 35.3 | G300E | 0 | 0
649 | Story20 | C43 | 50 MPa RC Column (37.5 cm x 37.5 cm) | Column | 50MPa | Concrete Rectangular | 375 | 375 | 1406.3 | 3200 | 0.45 | 1100.92 | G300E | 4510933.33 | 35.39 | G300E | 0 | 0
650 | Story20 | C44 | 50 MPa RC Column (37.5 cm x 37.5 cm) | Column | 50MPa | Concrete Rectangular | 375 | 375 | 1406.3 | 3200 | 0.45 | 1100.92 | G300E | 4499200 | 35.3 | G300E | 0 | 0
651 | Story20 | C45 | 50 MPa RC Column (37.5 cm x 37.5 cm) | Column | 50MPa | Concrete Rectangular | 375 | 375 | 1406.3 | 3200 | 0.45 | 1100.92 | G300E | 4499200 | 35.3 | G300E | 0 | 0
652 | Story20 | C46 | 50 MPa RC Column (37.5 cm x 37.5 cm) | Column | 50MPa | Concrete Rectangular | 375 | 375 | 1406.3 | 3200 | 0.45 | 1100.92 | G300E | 4647466.67 | 36.47 | G300E | 0 | 0
653 | Story20 | C47 | 50 MPa RC Column (37.5 cm x 37.5 cm) | Column | 50MPa | Concrete Rectangular | 375 | 375 | 1406.3 | 3200 | 0.45 | 1100.92 | G300E | 4499200 | 35.3 | G300E | 0 | 0
654 | Story20 | C48 | 50 MPa RC Column (37.5 cm x 37.5 cm) | Column | 50MPa | Concrete Rectangular | 375 | 375 | 1406.3 | 3225 | 0.45 | 1109.52 | G300E | 4534350 | 35.58 | G300E | 0 | 0
655 | Story20 | C5 | 50 MPa RC Column (37.5 cm x 37.5 cm) | Column | 50MPa | Concrete Rectangular | 375 | 375 | 1406.3 | 3200 | 0.45 | 1100.92 | G300E | 4499200 | 35.3 | G300E | 0 | 0
656 | Story20 | C6 | 50 MPa RC Column (37.5 cm x 37.5 cm) | Column | 50MPa | Concrete Rectangular | 375 | 375 | 1406.3 | 3200 | 0.45 | 1100.92 | G300E | 4584533.33 | 35.97 | G300E | 0 | 0
657 | Story20 | C7 | 50 MPa RC Column (37.5 cm x 37.5 cm) | Column | 50MPa | Concrete Rectangular | 375 | 375 | 1406.3 | 3200 | 0.45 | 1100.92 | G300E | 4499200 | 35.3 | G300E | 0 | 0
658 | Story20 | C8 | 50 MPa RC Column (37.5 cm x 37.5 cm) | Column | 50MPa | Concrete Rectangular | 375 | 375 | 1406.3 | 3225 | 0.45 | 1109.52 | G300E | 4534350 | 35.58 | G300E | 0 | 0
659 | Story20 | C9 | 50 MPa RC Column (37.5 cm x 37.5 cm) | Column | 50MPa | Concrete Rectangular | 375 | 375 | 1406.3 | 3200 | 0.45 | 1100.92 | G300E | 4499200 | 35.3 | G300E | 0 | 0
660 | Story21 | C1 | 50 MPa RC Column (32.5 cm x 32.5 cm) | Column | 50MPa | Concrete Rectangular | 325 | 325 | 1056.3 | 3225 | 0.34 | 833.37 | G300E | 3405600 | 26.72 | G300E | 0 | 0
661 | Story21 | C10 | 50 MPa RC Column (32.5 cm x 32.5 cm) | Column | 50MPa | Concrete Rectangular | 325 | 325 | 1056.3 | 3200 | 0.34 | 826.91 | G300E | 25542400 | 200.42 | G300E | 0 | 0
662 | Story21 | C11 | 50 MPa RC Column (32.5 cm x 32.5 cm) | Column | 50MPa | Concrete Rectangular | 325 | 325 | 1056.3 | 3200 | 0.34 | 826.91 | G300E | 23643733.33 | 185.52 | G300E | 0 | 0
663 | Story21 | C12 | 50 MPa RC Column (32.5 cm x 32.5 cm) | Column | 50MPa | Concrete Rectangular | 325 | 325 | 1056.3 | 3200 | 0.34 | 826.91 | G300E | 3379200 | 26.51 | G300E | 0 | 0
664 | Story21 | C13 | 50 MPa RC Column (32.5 cm x 32.5 cm) | Column | 50MPa | Concrete Rectangular | 325 | 325 | 1056.3 | 3200 | 0.34 | 826.91 | G300E | 3379200 | 26.51 | G300E | 0 | 0
665 | Story21 | C14 | 50 MPa RC Column (32.5 cm x 32.5 cm) | Column | 50MPa | Concrete Rectangular | 325 | 325 | 1056.3 | 3200 | 0.34 | 826.91 | G300E | 23645866.67 | 185.53 | G300E | 0 | 0
666 | Story21 | C15 | 50 MPa RC Column (32.5 cm x 32.5 cm) | Column | 50MPa | Concrete Rectangular | 325 | 325 | 1056.3 | 3200 | 0.34 | 826.91 | G300E | 25544533.33 | 200.43 | G300E | 0 | 0
667 | Story21 | C16 | 50 MPa RC Column (32.5 cm x 32.5 cm) | Column | 50MPa | Concrete Rectangular | 325 | 325 | 1056.3 | 3200 | 0.34 | 826.91 | G300E | 3379200 | 26.51 | G300E | 0 | 0
668 | Story21 | C17 | 50 MPa RC Column (32.5 cm x 32.5 cm) | Column | 50MPa | Concrete Rectangular | 325 | 325 | 1056.3 | 3200 | 0.34 | 826.91 | G300E | 3379200 | 26.51 | G300E | 0 | 0
669 | Story21 | C18 | 50 MPa RC Column (32.5 cm x 32.5 cm) | Column | 50MPa | Concrete Rectangular | 325 | 325 | 1056.3 | 3200 | 0.34 | 826.91 | G300E | 3379200 | 26.51 | G300E | 0 | 0
670 | Story21 | C19 | 50 MPa RC Column (32.5 cm x 32.5 cm) | Column | 50MPa | Concrete Rectangular | 325 | 325 | 1056.3 | 3200 | 0.34 | 826.91 | G300E | 3379200 | 26.51 | G300E | 0 | 0
671 | Story21 | C2 | 50 MPa RC Column (32.5 cm x 32.5 cm) | Column | 50MPa | Concrete Rectangular | 325 | 325 | 1056.3 | 3200 | 0.34 | 826.91 | G300E | 3379200 | 26.51 | G300E | 0 | 0
672 | Story21 | C22 | 50 MPa RC Column (32.5 cm x 32.5 cm) | Column | 50MPa | Concrete Rectangular | 325 | 325 | 1056.3 | 3200 | 0.34 | 826.91 | G300E | 3379200 | 26.51 | G300E | 0 | 0
673 | Story21 | C23 | 50 MPa RC Column (32.5 cm x 32.5 cm) | Column | 50MPa | Concrete Rectangular | 325 | 325 | 1056.3 | 3200 | 0.34 | 826.91 | G300E | 3379200 | 26.51 | G300E | 0 | 0
674 | Story21 | C24 | 50 MPa RC Column (32.5 cm x 32.5 cm) | Column | 50MPa | Concrete Rectangular | 325 | 325 | 1056.3 | 3200 | 0.34 | 826.91 | G300E | 3379200 | 26.51 | G300E | 0 | 0
675 | Story21 | C25 | 50 MPa RC Column (32.5 cm x 32.5 cm) | Column | 50MPa | Concrete Rectangular | 325 | 325 | 1056.3 | 3200 | 0.34 | 826.91 | G300E | 3379200 | 26.51 | G300E | 0 | 0
676 | Story21 | C26 | 50 MPa RC Column (32.5 cm x 32.5 cm) | Column | 50MPa | Concrete Rectangular | 325 | 325 | 1056.3 | 3200 | 0.34 | 826.91 | G300E | 3379200 | 26.51 | G300E | 0 | 0
677 | Story21 | C27 | 50 MPa RC Column (32.5 cm x 32.5 cm) | Column | 50MPa | Concrete Rectangular | 325 | 325 | 1056.3 | 3200 | 0.34 | 826.91 | G300E | 3379200 | 26.51 | G300E | 0 | 0
678 | Story21 | C3 | 50 MPa RC Column (32.5 cm x 32.5 cm) | Column | 50MPa | Concrete Rectangular | 325 | 325 | 1056.3 | 3200 | 0.34 | 826.91 | G300E | 3379200 | 26.51 | G300E | 0 | 0
679 | Story21 | C30 | 50 MPa RC Column (32.5 cm x 32.5 cm) | Column | 50MPa | Concrete Rectangular | 325 | 325 | 1056.3 | 3200 | 0.34 | 826.91 | G300E | 3379200 | 26.51 | G300E | 0 | 0
680 | Story21 | C31 | 50 MPa RC Column (32.5 cm x 32.5 cm) | Column | 50MPa | Concrete Rectangular | 325 | 325 | 1056.3 | 3200 | 0.34 | 826.91 | G300E | 3379200 | 26.51 | G300E | 0 | 0
681 | Story21 | C32 | 50 MPa RC Column (32.5 cm x 32.5 cm) | Column | 50MPa | Concrete Rectangular | 325 | 325 | 1056.3 | 3200 | 0.34 | 826.91 | G300E | 3379200 | 26.51 | G300E | 0 | 0
682 | Story21 | C33 | 50 MPa RC Column (32.5 cm x 32.5 cm) | Column | 50MPa | Concrete Rectangular | 325 | 325 | 1056.3 | 3200 | 0.34 | 826.91 | G300E | 3379200 | 26.51 | G300E | 0 | 0
683 | Story21 | C34 | 50 MPa RC Column (32.5 cm x 32.5 cm) | Column | 50MPa | Concrete Rectangular | 325 | 325 | 1056.3 | 3200 | 0.34 | 826.91 | G300E | 25543466.67 | 200.42 | G300E | 0 | 0
684 | Story21 | C35 | 50 MPa RC Column (32.5 cm x 32.5 cm) | Column | 50MPa | Concrete Rectangular | 325 | 325 | 1056.3 | 3200 | 0.34 | 826.91 | G300E | 23645866.67 | 185.53 | G300E | 0 | 0
685 | Story21 | C36 | 50 MPa RC Column (32.5 cm x 32.5 cm) | Column | 50MPa | Concrete Rectangular | 325 | 325 | 1056.3 | 3200 | 0.34 | 826.91 | G300E | 3379200 | 26.51 | G300E | 0 | 0
686 | Story21 | C37 | 50 MPa RC Column (32.5 cm x 32.5 cm) | Column | 50MPa | Concrete Rectangular | 325 | 325 | 1056.3 | 3200 | 0.34 | 826.91 | G300E | 3379200 | 26.51 | G300E | 0 | 0
687 | Story21 | C38 | 50 MPa RC Column (32.5 cm x 32.5 cm) | Column | 50MPa | Concrete Rectangular | 325 | 325 | 1056.3 | 3200 | 0.34 | 826.91 | G300E | 23601066.67 | 185.18 | G300E | 0 | 0
688 | Story21 | C39 | 50 MPa RC Column (32.5 cm x 32.5 cm) | Column | 50MPa | Concrete Rectangular | 325 | 325 | 1056.3 | 3200 | 0.34 | 826.91 | G300E | 25507200 | 200.14 | G300E | 0 | 0
689 | Story21 | C4 | 50 MPa RC Column (32.5 cm x 32.5 cm) | Column | 50MPa | Concrete Rectangular | 325 | 325 | 1056.3 | 3200 | 0.34 | 826.91 | G300E | 3379200 | 26.51 | G300E | 0 | 0
690 | Story21 | C40 | 50 MPa RC Column (32.5 cm x 32.5 cm) | Column | 50MPa | Concrete Rectangular | 325 | 325 | 1056.3 | 3200 | 0.34 | 826.91 | G300E | 3379200 | 26.51 | G300E | 0 | 0
691 | Story21 | C41 | 50 MPa RC Column (32.5 cm x 32.5 cm) | Column | 50MPa | Concrete Rectangular | 325 | 325 | 1056.3 | 3225 | 0.34 | 833.37 | G300E | 3405600 | 26.72 | G300E | 0 | 0
692 | Story21 | C42 | 50 MPa RC Column (32.5 cm x 32.5 cm) | Column | 50MPa | Concrete Rectangular | 325 | 325 | 1056.3 | 3200 | 0.34 | 826.91 | G300E | 3379200 | 26.51 | G300E | 0 | 0
693 | Story21 | C43 | 50 MPa RC Column (32.5 cm x 32.5 cm) | Column | 50MPa | Concrete Rectangular | 325 | 325 | 1056.3 | 3200 | 0.34 | 826.91 | G300E | 3379200 | 26.51 | G300E | 0 | 0
694 | Story21 | C44 | 50 MPa RC Column (32.5 cm x 32.5 cm) | Column | 50MPa | Concrete Rectangular | 325 | 325 | 1056.3 | 3200 | 0.34 | 826.91 | G300E | 3379200 | 26.51 | G300E | 0 | 0
695 | Story21 | C45 | 50 MPa RC Column (32.5 cm x 32.5 cm) | Column | 50MPa | Concrete Rectangular | 325 | 325 | 1056.3 | 3200 | 0.34 | 826.91 | G300E | 3379200 | 26.51 | G300E | 0 | 0
696 | Story21 | C46 | 50 MPa RC Column (32.5 cm x 32.5 cm) | Column | 50MPa | Concrete Rectangular | 325 | 325 | 1056.3 | 3200 | 0.34 | 826.91 | G300E | 3379200 | 26.51 | G300E | 0 | 0
697 | Story21 | C47 | 50 MPa RC Column (32.5 cm x 32.5 cm) | Column | 50MPa | Concrete Rectangular | 325 | 325 | 1056.3 | 3200 | 0.34 | 826.91 | G300E | 3379200 | 26.51 | G300E | 0 | 0
698 | Story21 | C48 | 50 MPa RC Column (32.5 cm x 32.5 cm) | Column | 50MPa | Concrete Rectangular | 325 | 325 | 1056.3 | 3225 | 0.34 | 833.37 | G300E | 3405600 | 26.72 | G300E | 0 | 0
699 | Story21 | C5 | 50 MPa RC Column (32.5 cm x 32.5 cm) | Column | 50MPa | Concrete Rectangular | 325 | 325 | 1056.3 | 3200 | 0.34 | 826.91 | G300E | 3379200 | 26.51 | G300E | 0 | 0
700 | Story21 | C6 | 50 MPa RC Column (32.5 cm x 32.5 cm) | Column | 50MPa | Concrete Rectangular | 325 | 325 | 1056.3 | 3200 | 0.34 | 826.91 | G300E | 3379200 | 26.51 | G300E | 0 | 0
701 | Story21 | C7 | 50 MPa RC Column (32.5 cm x 32.5 cm) | Column | 50MPa | Concrete Rectangular | 325 | 325 | 1056.3 | 3200 | 0.34 | 826.91 | G300E | 3379200 | 26.51 | G300E | 0 | 0
702 | Story21 | C8 | 50 MPa RC Column (32.5 cm x 32.5 cm) | Column | 50MPa | Concrete Rectangular | 325 | 325 | 1056.3 | 3225 | 0.34 | 833.37 | G300E | 3405600 | 26.72 | G300E | 0 | 0
703 | Story21 | C9 | 50 MPa RC Column (32.5 cm x 32.5 cm) | Column | 50MPa | Concrete Rectangular | 325 | 325 | 1056.3 | 3200 | 0.34 | 826.91 | G300E | 3379200 | 26.51 | G300E | 0 | 0
704 | Story21 | D1 | 50 MPa RC Column (50 cm x 50 cm) | Column | 50MPa | Concrete Rectangular | 500 | 500 | 2500 | 5940.5 | 1.49 | 3633.33 | G300E | 14851250 | 116.53 | G300E | 0 | 0
705 | Story21 | D10 | 50 MPa RC Column (50 cm x 50 cm) | Column | 50MPa | Concrete Rectangular | 500 | 500 | 2500 | 5940.5 | 1.49 | 3633.33 | G300E | 14851250 | 116.53 | G300E | 0 | 0
706 | Story21 | D11 | 50 MPa RC Column (50 cm x 50 cm) | Column | 50MPa | Concrete Rectangular | 500 | 500 | 2500 | 8005.6 | 2 | 4896.39 | G300E | 20014000 | 157.04 | G300E | 0 | 0
707 | Story21 | D12 | 50 MPa RC Column (50 cm x 50 cm) | Column | 50MPa | Concrete Rectangular | 500 | 500 | 2500 | 8005.6 | 2 | 4896.39 | G300E | 20014000 | 157.04 | G300E | 0 | 0
708 | Story21 | D13 | 50 MPa RC Column (50 cm x 50 cm) | Column | 50MPa | Concrete Rectangular | 500 | 500 | 2500 | 8005.6 | 2 | 4896.39 | G300E | 56327401.6 | 441.97 | G300E | 4667264.8 | 36.62
709 | Story21 | D14 | 50 MPa RC Column (50 cm x 50 cm) | Column | 50MPa | Concrete Rectangular | 500 | 500 | 2500 | 8005.6 | 2 | 4896.39 | G300E | 56497520.6 | 443.3 | G300E | 4667264.8 | 36.62
710 | Story21 | D15 | 50 MPa RC Column (50 cm x 50 cm) | Column | 50MPa | Concrete Rectangular | 500 | 500 | 2500 | 8005.6 | 2 | 4896.39 | G300E | 20014000 | 157.04 | G300E | 0 | 0
711 | Story21 | D16 | 50 MPa RC Column (50 cm x 50 cm) | Column | 50MPa | Concrete Rectangular | 500 | 500 | 2500 | 8005.6 | 2 | 4896.39 | G300E | 20014000 | 157.04 | G300E | 0 | 0
712 | Story21 | D17 | 50 MPa RC Column (50 cm x 50 cm) | Column | 50MPa | Concrete Rectangular | 500 | 500 | 2500 | 5940.5 | 1.49 | 3633.33 | G300E | 14851250 | 116.53 | G300E | 0 | 0
713 | Story21 | D18 | 50 MPa RC Column (50 cm x 50 cm) | Column | 50MPa | Concrete Rectangular | 500 | 500 | 2500 | 5940.5 | 1.49 | 3633.33 | G300E | 24636738.62 | 193.31 | G300E | 1298741.81 | 10.19
714 | Story21 | D19 | 50 MPa RC Column (50 cm x 50 cm) | Column | 50MPa | Concrete Rectangular | 500 | 500 | 2500 | 5940.5 | 1.49 | 3633.33 | G300E | 41461719.75 | 325.32 | G300E | 3463311.5 | 27.17
715 | Story21 | D2 | 50 MPa RC Column (50 cm x 50 cm) | Column | 50MPa | Concrete Rectangular | 500 | 500 | 2500 | 8005.6 | 2 | 4896.39 | G300E | 20014000 | 157.04 | G300E | 0 | 0
716 | Story21 | D20 | 50 MPa RC Column (50 cm x 50 cm) | Column | 50MPa | Concrete Rectangular | 500 | 500 | 2500 | 5940.5 | 1.49 | 3633.33 | G300E | 14851250 | 116.53 | G300E | 0 | 0
717 | Story21 | D21 | 50 MPa RC Column (50 cm x 50 cm) | Column | 50MPa | Concrete Rectangular | 500 | 500 | 2500 | 5940.5 | 1.49 | 3633.33 | G300E | 14851250 | 116.53 | G300E | 0 | 0
718 | Story21 | D22 | 50 MPa RC Column (50 cm x 50 cm) | Column | 50MPa | Concrete Rectangular | 500 | 500 | 2500 | 5940.5 | 1.49 | 3633.33 | G300E | 14851250 | 116.53 | G300E | 0 | 0
719 | Story21 | D23 | 50 MPa RC Column (50 cm x 50 cm) | Column | 50MPa | Concrete Rectangular | 500 | 500 | 2500 | 8005.6 | 2 | 4896.39 | G300E | 20014000 | 157.04 | G300E | 0 | 0
720 | Story21 | D24 | 50 MPa RC Column (50 cm x 50 cm) | Column | 50MPa | Concrete Rectangular | 500 | 500 | 2500 | 8005.6 | 2 | 4896.39 | G300E | 20014000 | 157.04 | G300E | 0 | 0
721 | Story21 | D25 | 50 MPa RC Column (50 cm x 50 cm) | Column | 50MPa | Concrete Rectangular | 500 | 500 | 2500 | 5940.5 | 1.49 | 3633.33 | G300E | 14851250 | 116.53 | G300E | 0 | 0
722 | Story21 | D26 | 50 MPa RC Column (50 cm x 50 cm) | Column | 50MPa | Concrete Rectangular | 500 | 500 | 2500 | 5940.5 | 1.49 | 3633.33 | G300E | 24901090.88 | 195.38 | G300E | 1731655.75 | 13.59
723 | Story21 | D27 | 50 MPa RC Column (50 cm x 50 cm) | Column | 50MPa | Concrete Rectangular | 500 | 500 | 2500 | 5940.5 | 1.49 | 3633.33 | G300E | 41776566.25 | 327.79 | G300E | 3463311.5 | 27.17
724 | Story21 | D28 | 50 MPa RC Column (50 cm x 50 cm) | Column | 50MPa | Concrete Rectangular | 500 | 500 | 2500 | 8005.6 | 2 | 4896.39 | G300E | 20014000 | 157.04 | G300E | 0 | 0
725 | Story21 | D29 | 50 MPa RC Column (50 cm x 50 cm) | Column | 50MPa | Concrete Rectangular | 500 | 500 | 2500 | 8005.6 | 2 | 4896.39 | G300E | 20014000 | 157.04 | G300E | 0 | 0
726 | Story21 | D3 | 50 MPa RC Column (50 cm x 50 cm) | Column | 50MPa | Concrete Rectangular | 500 | 500 | 2500 | 5940.5 | 1.49 | 3633.33 | G300E | 14851250 | 116.53 | G300E | 0 | 0
727 | Story21 | D30 | 50 MPa RC Column (50 cm x 50 cm) | Column | 50MPa | Concrete Rectangular | 500 | 500 | 2500 | 5940.5 | 1.49 | 3633.33 | G300E | 14851250 | 116.53 | G300E | 0 | 0
728 | Story21 | D31 | 50 MPa RC Column (50 cm x 50 cm) | Column | 50MPa | Concrete Rectangular | 500 | 500 | 2500 | 5940.5 | 1.49 | 3633.33 | G300E | 14851250 | 116.53 | G300E | 0 | 0
729 | Story21 | D32 | 50 MPa RC Column (50 cm x 50 cm) | Column | 50MPa | Concrete Rectangular | 500 | 500 | 2500 | 5940.5 | 1.49 | 3633.33 | G300E | 14851250 | 116.53 | G300E | 0 | 0
730 | Story21 | D33 | 50 MPa RC Column (50 cm x 50 cm) | Column | 50MPa | Concrete Rectangular | 500 | 500 | 2500 | 8005.6 | 2 | 4896.39 | G300E | 20014000 | 157.04 | G300E | 0 | 0
731 | Story21 | D34 | 50 MPa RC Column (50 cm x 50 cm) | Column | 50MPa | Concrete Rectangular | 500 | 500 | 2500 | 8005.6 | 2 | 4896.39 | G300E | 20014000 | 157.04 | G300E | 0 | 0
732 | Story21 | D35 | 50 MPa RC Column (50 cm x 50 cm) | Column | 50MPa | Concrete Rectangular | 500 | 500 | 2500 | 8005.6 | 2 | 4896.39 | G300E | 20014000 | 157.04 | G300E | 0 | 0
733 | Story21 | D36 | 50 MPa RC Column (50 cm x 50 cm) | Column | 50MPa | Concrete Rectangular | 500 | 500 | 2500 | 8005.6 | 2 | 4896.39 | G300E | 20014000 | 157.04 | G300E | 0 | 0
734 | Story21 | D37 | 50 MPa RC Column (50 cm x 50 cm) | Column | 50MPa | Concrete Rectangular | 500 | 500 | 2500 | 8005.6 | 2 | 4896.39 | G300E | 20014000 | 157.04 | G300E | 0 | 0
735 | Story21 | D38 | 50 MPa RC Column (50 cm x 50 cm) | Column | 50MPa | Concrete Rectangular | 500 | 500 | 2500 | 5940.5 | 1.49 | 3633.33 | G300E | 14851250 | 116.53 | G300E | 0 | 0
736 | Story21 | D39 | 50 MPa RC Column (50 cm x 50 cm) | Column | 50MPa | Concrete Rectangular | 500 | 500 | 2500 | 5940.5 | 1.49 | 3633.33 | G300E | 14851250 | 116.53 | G300E | 0 | 0
737 | Story21 | D4 | 50 MPa RC Column (50 cm x 50 cm) | Column | 50MPa | Concrete Rectangular | 500 | 500 | 2500 | 5940.5 | 1.49 | 3633.33 | G300E | 14851250 | 116.53 | G300E | 0 | 0
738 | Story21 | D40 | 50 MPa RC Column (50 cm x 50 cm) | Column | 50MPa | Concrete Rectangular | 500 | 500 | 2500 | 5940.5 | 1.49 | 3633.33 | G300E | 14851250 | 116.53 | G300E | 0 | 0
739 | Story21 | D41 | 50 MPa RC Column (50 cm x 50 cm) | Column | 50MPa | Concrete Rectangular | 500 | 500 | 2500 | 5940.5 | 1.49 | 3633.33 | G300E | 14851250 | 116.53 | G300E | 0 | 0
740 | Story21 | D42 | 50 MPa RC Column (50 cm x 50 cm) | Column | 50MPa | Concrete Rectangular | 500 | 500 | 2500 | 5940.5 | 1.49 | 3633.33 | G300E | 14851250 | 116.53 | G300E | 0 | 0
741 | Story21 | D43 | 50 MPa RC Column (50 cm x 50 cm) | Column | 50MPa | Concrete Rectangular | 500 | 500 | 2500 | 5940.5 | 1.49 | 3633.33 | G300E | 14851250 | 116.53 | G300E | 0 | 0
742 | Story21 | D44 | 50 MPa RC Column (50 cm x 50 cm) | Column | 50MPa | Concrete Rectangular | 500 | 500 | 2500 | 5940.5 | 1.49 | 3633.33 | G300E | 14851250 | 116.53 | G300E | 0 | 0
743 | Story21 | D45 | 50 MPa RC Column (50 cm x 50 cm) | Column | 50MPa | Concrete Rectangular | 500 | 500 | 2500 | 5940.5 | 1.49 | 3633.33 | G300E | 14851250 | 116.53 | G300E | 0 | 0
744 | Story21 | D46 | 50 MPa RC Column (50 cm x 50 cm) | Column | 50MPa | Concrete Rectangular | 500 | 500 | 2500 | 8005.6 | 2 | 4896.39 | G300E | 20014000 | 157.04 | G300E | 0 | 0
745 | Story21 | D47 | 50 MPa RC Column (50 cm x 50 cm) | Column | 50MPa | Concrete Rectangular | 500 | 500 | 2500 | 5940.5 | 1.49 | 3633.33 | G300E | 14851250 | 116.53 | G300E | 0 | 0
746 | Story21 | D48 | 50 MPa RC Column (50 cm x 50 cm) | Column | 50MPa | Concrete Rectangular | 500 | 500 | 2500 | 5940.5 | 1.49 | 3633.33 | G300E | 14851250 | 116.53 | G300E | 0 | 0
747 | Story21 | D49 | 50 MPa RC Column (50 cm x 50 cm) | Column | 50MPa | Concrete Rectangular | 500 | 500 | 2500 | 5940.5 | 1.49 | 3633.33 | G300E | 14851250 | 116.53 | G300E | 0 | 0
748 | Story21 | D5 | 50 MPa RC Column (50 cm x 50 cm) | Column | 50MPa | Concrete Rectangular | 500 | 500 | 2500 | 5940.5 | 1.49 | 3633.33 | G300E | 14851250 | 116.53 | G300E | 0 | 0
749 | Story21 | D50 | 50 MPa RC Column (50 cm x 50 cm) | Column | 50MPa | Concrete Rectangular | 500 | 500 | 2500 | 8005.6 | 2 | 4896.39 | G300E | 20014000 | 157.04 | G300E | 0 | 0
750 | Story21 | D51 | 50 MPa RC Column (50 cm x 50 cm) | Column | 50MPa | Concrete Rectangular | 500 | 500 | 2500 | 5940.5 | 1.49 | 3633.33 | G300E | 14851250 | 116.53 | G300E | 0 | 0
751 | Story21 | D52 | 50 MPa RC Column (50 cm x 50 cm) | Column | 50MPa | Concrete Rectangular | 500 | 500 | 2500 | 8005.6 | 2 | 4896.39 | G300E | 20014000 | 157.04 | G300E | 0 | 0
752 | Story21 | D53 | 50 MPa RC Column (50 cm x 50 cm) | Column | 50MPa | Concrete Rectangular | 500 | 500 | 2500 | 5940.5 | 1.49 | 3633.33 | G300E | 14851250 | 116.53 | G300E | 0 | 0
753 | Story21 | D54 | 50 MPa RC Column (50 cm x 50 cm) | Column | 50MPa | Concrete Rectangular | 500 | 500 | 2500 | 5940.5 | 1.49 | 3633.33 | G300E | 14851250 | 116.53 | G300E | 0 | 0
754 | Story21 | D55 | 50 MPa RC Column (50 cm x 50 cm) | Column | 50MPa | Concrete Rectangular | 500 | 500 | 2500 | 8005.6 | 2 | 4896.39 | G300E | 20014000 | 157.04 | G300E | 0 | 0
755 | Story21 | D56 | 50 MPa RC Column (50 cm x 50 cm) | Column | 50MPa | Concrete Rectangular | 500 | 500 | 2500 | 8005.6 | 2 | 4896.39 | G300E | 20014000 | 157.04 | G300E | 0 | 0
756 | Story21 | D57 | 50 MPa RC Column (50 cm x 50 cm) | Column | 50MPa | Concrete Rectangular | 500 | 500 | 2500 | 8005.6 | 2 | 4896.39 | G300E | 20014000 | 157.04 | G300E | 0 | 0
757 | Story21 | D58 | 50 MPa RC Column (50 cm x 50 cm) | Column | 50MPa | Concrete Rectangular | 500 | 500 | 2500 | 8005.6 | 2 | 4896.39 | G300E | 20014000 | 157.04 | G300E | 0 | 0
758 | Story21 | D59 | 50 MPa RC Column (50 cm x 50 cm) | Column | 50MPa | Concrete Rectangular | 500 | 500 | 2500 | 8005.6 | 2 | 4896.39 | G300E | 20014000 | 157.04 | G300E | 0 | 0
759 | Story21 | D6 | 50 MPa RC Column (50 cm x 50 cm) | Column | 50MPa | Concrete Rectangular | 500 | 500 | 2500 | 8005.6 | 2 | 4896.39 | G300E | 20014000 | 157.04 | G300E | 0 | 0
760 | Story21 | D60 | 50 MPa RC Column (50 cm x 50 cm) | Column | 50MPa | Concrete Rectangular | 500 | 500 | 2500 | 8005.6 | 2 | 4896.39 | G300E | 20014000 | 157.04 | G300E | 0 | 0
761 | Story21 | D61 | 50 MPa RC Column (50 cm x 50 cm) | Column | 50MPa | Concrete Rectangular | 500 | 500 | 2500 | 5940.5 | 1.49 | 3633.33 | G300E | 14851250 | 116.53 | G300E | 0 | 0
762 | Story21 | D62 | 50 MPa RC Column (50 cm x 50 cm) | Column | 50MPa | Concrete Rectangular | 500 | 500 | 2500 | 5940.5 | 1.49 | 3633.33 | G300E | 14851250 | 116.53 | G300E | 0 | 0
763 | Story21 | D63 | 50 MPa RC Column (50 cm x 50 cm) | Column | 50MPa | Concrete Rectangular | 500 | 500 | 2500 | 5940.5 | 1.49 | 3633.33 | G300E | 14851250 | 116.53 | G300E | 0 | 0
764 | Story21 | D64 | 50 MPa RC Column (50 cm x 50 cm) | Column | 50MPa | Concrete Rectangular | 500 | 500 | 2500 | 5940.5 | 1.49 | 3633.33 | G300E | 41443898.25 | 325.18 | G300E | 3463311.5 | 27.17
765 | Story21 | D65 | 50 MPa RC Column (50 cm x 50 cm) | Column | 50MPa | Concrete Rectangular | 500 | 500 | 2500 | 5940.5 | 1.49 | 3633.33 | G300E | 24644164.25 | 193.37 | G300E | 1298741.81 | 10.19
766 | Story21 | D66 | 50 MPa RC Column (50 cm x 50 cm) | Column | 50MPa | Concrete Rectangular | 500 | 500 | 2500 | 5940.5 | 1.49 | 3633.33 | G300E | 14851250 | 116.53 | G300E | 0 | 0
767 | Story21 | D67 | 50 MPa RC Column (50 cm x 50 cm) | Column | 50MPa | Concrete Rectangular | 500 | 500 | 2500 | 8005.6 | 2 | 4896.39 | G300E | 20014000 | 157.04 | G300E | 0 | 0
768 | Story21 | D68 | 50 MPa RC Column (50 cm x 50 cm) | Column | 50MPa | Concrete Rectangular | 500 | 500 | 2500 | 8005.6 | 2 | 4896.39 | G300E | 20014000 | 157.04 | G300E | 0 | 0
769 | Story21 | D69 | 50 MPa RC Column (50 cm x 50 cm) | Column | 50MPa | Concrete Rectangular | 500 | 500 | 2500 | 5940.5 | 1.49 | 3633.33 | G300E | 14851250 | 116.53 | G300E | 0 | 0
770 | Story21 | D7 | 50 MPa RC Column (50 cm x 50 cm) | Column | 50MPa | Concrete Rectangular | 500 | 500 | 2500 | 5940.5 | 1.49 | 3633.33 | G300E | 14851250 | 116.53 | G300E | 0 | 0
771 | Story21 | D70 | 50 MPa RC Column (50 cm x 50 cm) | Column | 50MPa | Concrete Rectangular | 500 | 500 | 2500 | 5940.5 | 1.49 | 3633.33 | G300E | 14851250 | 116.53 | G300E | 0 | 0
772 | Story21 | D71 | 50 MPa RC Column (50 cm x 50 cm) | Column | 50MPa | Concrete Rectangular | 500 | 500 | 2500 | 5940.5 | 1.49 | 3633.33 | G300E | 14851250 | 116.53 | G300E | 0 | 0
773 | Story21 | D72 | 50 MPa RC Column (50 cm x 50 cm) | Column | 50MPa | Concrete Rectangular | 500 | 500 | 2500 | 8005.6 | 2 | 4896.39 | G300E | 56325400.2 | 441.95 | G300E | 4667264.8 | 36.62
774 | Story21 | D73 | 50 MPa RC Column (50 cm x 50 cm) | Column | 50MPa | Concrete Rectangular | 500 | 500 | 2500 | 8005.6 | 2 | 4896.39 | G300E | 56479508 | 443.16 | G300E | 4667264.8 | 36.62
775 | Story21 | D74 | 50 MPa RC Column (50 cm x 50 cm) | Column | 50MPa | Concrete Rectangular | 500 | 500 | 2500 | 5940.5 | 1.49 | 3633.33 | G300E | 41828545.62 | 328.2 | G300E | 3463311.5 | 27.17
776 | Story21 | D75 | 50 MPa RC Column (50 cm x 50 cm) | Column | 50MPa | Concrete Rectangular | 500 | 500 | 2500 | 5940.5 | 1.49 | 3633.33 | G300E | 24878814 | 195.21 | G300E | 1731655.75 | 13.59
777 | Story21 | D76 | 50 MPa RC Column (50 cm x 50 cm) | Column | 50MPa | Concrete Rectangular | 500 | 500 | 2500 | 5940.5 | 1.49 | 3633.33 | G300E | 14851250 | 116.53 | G300E | 0 | 0
778 | Story21 | D77 | 50 MPa RC Column (50 cm x 50 cm) | Column | 50MPa | Concrete Rectangular | 500 | 500 | 2500 | 8005.6 | 2 | 4896.39 | G300E | 20014000 | 157.04 | G300E | 0 | 0
779 | Story21 | D78 | 50 MPa RC Column (50 cm x 50 cm) | Column | 50MPa | Concrete Rectangular | 500 | 500 | 2500 | 8005.6 | 2 | 4896.39 | G300E | 20014000 | 157.04 | G300E | 0 | 0
780 | Story21 | D79 | 50 MPa RC Column (50 cm x 50 cm) | Column | 50MPa | Concrete Rectangular | 500 | 500 | 2500 | 8005.6 | 2 | 4896.39 | G300E | 20014000 | 157.04 | G300E | 0 | 0
781 | Story21 | D8 | 50 MPa RC Column (50 cm x 50 cm) | Column | 50MPa | Concrete Rectangular | 500 | 500 | 2500 | 8005.6 | 2 | 4896.39 | G300E | 20014000 | 157.04 | G300E | 0 | 0
782 | Story21 | D80 | 50 MPa RC Column (50 cm x 50 cm) | Column | 50MPa | Concrete Rectangular | 500 | 500 | 2500 | 8005.6 | 2 | 4896.39 | G300E | 20014000 | 157.04 | G300E | 0 | 0
783 | Story21 | D81 | 50 MPa RC Column (50 cm x 50 cm) | Column | 50MPa | Concrete Rectangular | 500 | 500 | 2500 | 8005.6 | 2 | 4896.39 | G300E | 20014000 | 157.04 | G300E | 0 | 0
784 | Story21 | D82 | 50 MPa RC Column (50 cm x 50 cm) | Column | 50MPa | Concrete Rectangular | 500 | 500 | 2500 | 5940.5 | 1.49 | 3633.33 | G300E | 14851250 | 116.53 | G300E | 0 | 0
785 | Story21 | D83 | 50 MPa RC Column (50 cm x 50 cm) | Column | 50MPa | Concrete Rectangular | 500 | 500 | 2500 | 5940.5 | 1.49 | 3633.33 | G300E | 14851250 | 116.53 | G300E | 0 | 0
786 | Story21 | D84 | 50 MPa RC Column (50 cm x 50 cm) | Column | 50MPa | Concrete Rectangular | 500 | 500 | 2500 | 5940.5 | 1.49 | 3633.33 | G300E | 14851250 | 116.53 | G300E | 0 | 0
787 | Story21 | D85 | 50 MPa RC Column (50 cm x 50 cm) | Column | 50MPa | Concrete Rectangular | 500 | 500 | 2500 | 5940.5 | 1.49 | 3633.33 | G300E | 14851250 | 116.53 | G300E | 0 | 0
788 | Story21 | D86 | 50 MPa RC Column (50 cm x 50 cm) | Column | 50MPa | Concrete Rectangular | 500 | 500 | 2500 | 5940.5 | 1.49 | 3633.33 | G300E | 14851250 | 116.53 | G300E | 0 | 0
789 | Story21 | D87 | 50 MPa RC Column (50 cm x 50 cm) | Column | 50MPa | Concrete Rectangular | 500 | 500 | 2500 | 5940.5 | 1.49 | 3633.33 | G300E | 14851250 | 116.53 | G300E | 0 | 0
790 | Story21 | D88 | 50 MPa RC Column (50 cm x 50 cm) | Column | 50MPa | Concrete Rectangular | 500 | 500 | 2500 | 5940.5 | 1.49 | 3633.33 | G300E | 14851250 | 116.53 | G300E | 0 | 0
791 | Story21 | D9 | 50 MPa RC Column (50 cm x 50 cm) | Column | 50MPa | Concrete Rectangular | 500 | 500 | 2500 | 5940.5 | 1.49 | 3633.33 | G300E | 14851250 | 116.53 | G300E | 0 | 0
792 | Story22 | C1 | 50 MPa RC Column (32.5 cm x 32.5 cm) | Column | 50MPa | Concrete Rectangular | 325 | 325 | 1056.3 | 3225 | 0.34 | 833.37 | G300E | 3405600 | 26.72 | G300E | 0 | 0
793 | Story22 | C10 | 50 MPa RC Column (32.5 cm x 32.5 cm) | Column | 50MPa | Concrete Rectangular | 325 | 325 | 1056.3 | 3200 | 0.34 | 826.91 | G300E | 18715733.33 | 146.85 | G300E | 0 | 0
794 | Story22 | C11 | 50 MPa RC Column (32.5 cm x 32.5 cm) | Column | 50MPa | Concrete Rectangular | 325 | 325 | 1056.3 | 3200 | 0.34 | 826.91 | G300E | 17171200 | 134.73 | G300E | 0 | 0
795 | Story22 | C12 | 50 MPa RC Column (32.5 cm x 32.5 cm) | Column | 50MPa | Concrete Rectangular | 325 | 325 | 1056.3 | 3200 | 0.34 | 826.91 | G300E | 19706666.67 | 154.63 | G300E | 0 | 0
796 | Story22 | C13 | 50 MPa RC Column (32.5 cm x 32.5 cm) | Column | 50MPa | Concrete Rectangular | 325 | 325 | 1056.3 | 3200 | 0.34 | 826.91 | G300E | 19707733.33 | 154.63 | G300E | 0 | 0
797 | Story22 | C14 | 50 MPa RC Column (32.5 cm x 32.5 cm) | Column | 50MPa | Concrete Rectangular | 325 | 325 | 1056.3 | 3200 | 0.34 | 826.91 | G300E | 17172266.67 | 134.74 | G300E | 0 | 0
798 | Story22 | C15 | 50 MPa RC Column (32.5 cm x 32.5 cm) | Column | 50MPa | Concrete Rectangular | 325 | 325 | 1056.3 | 3200 | 0.34 | 826.91 | G300E | 18716800 | 146.86 | G300E | 0 | 0
799 | Story22 | C16 | 50 MPa RC Column (32.5 cm x 32.5 cm) | Column | 50MPa | Concrete Rectangular | 325 | 325 | 1056.3 | 3200 | 0.34 | 826.91 | G300E | 12468266.67 | 97.83 | G300E | 0 | 0
800 | Story22 | C17 | 50 MPa RC Column (32.5 cm x 32.5 cm) | Column | 50MPa | Concrete Rectangular | 325 | 325 | 1056.3 | 3200 | 0.34 | 826.91 | G300E | 3379200 | 26.51 | G300E | 0 | 0
801 | Story22 | C18 | 50 MPa RC Column (32.5 cm x 32.5 cm) | Column | 50MPa | Concrete Rectangular | 325 | 325 | 1056.3 | 3200 | 0.34 | 826.91 | G300E | 17890133.33 | 140.37 | G300E | 0 | 0
802 | Story22 | C19 | 50 MPa RC Column (32.5 cm x 32.5 cm) | Column | 50MPa | Concrete Rectangular | 325 | 325 | 1056.3 | 3200 | 0.34 | 826.91 | G300E | 12231466.67 | 95.97 | G300E | 0 | 0
803 | Story22 | C2 | 50 MPa RC Column (32.5 cm x 32.5 cm) | Column | 50MPa | Concrete Rectangular | 325 | 325 | 1056.3 | 3200 | 0.34 | 826.91 | G300E | 9225600 | 72.39 | G300E | 0 | 0
804 | Story22 | C22 | 50 MPa RC Column (32.5 cm x 32.5 cm) | Column | 50MPa | Concrete Rectangular | 325 | 325 | 1056.3 | 3200 | 0.34 | 826.91 | G300E | 12211200 | 95.81 | G300E | 0 | 0
805 | Story22 | C23 | 50 MPa RC Column (32.5 cm x 32.5 cm) | Column | 50MPa | Concrete Rectangular | 325 | 325 | 1056.3 | 3200 | 0.34 | 826.91 | G300E | 17882666.67 | 140.31 | G300E | 0 | 0
806 | Story22 | C24 | 50 MPa RC Column (32.5 cm x 32.5 cm) | Column | 50MPa | Concrete Rectangular | 325 | 325 | 1056.3 | 3200 | 0.34 | 826.91 | G300E | 3379200 | 26.51 | G300E | 0 | 0
807 | Story22 | C25 | 50 MPa RC Column (32.5 cm x 32.5 cm) | Column | 50MPa | Concrete Rectangular | 325 | 325 | 1056.3 | 3200 | 0.34 | 826.91 | G300E | 3379200 | 26.51 | G300E | 0 | 0
808 | Story22 | C26 | 50 MPa RC Column (32.5 cm x 32.5 cm) | Column | 50MPa | Concrete Rectangular | 325 | 325 | 1056.3 | 3200 | 0.34 | 826.91 | G300E | 17890133.33 | 140.37 | G300E | 0 | 0
809 | Story22 | C27 | 50 MPa RC Column (32.5 cm x 32.5 cm) | Column | 50MPa | Concrete Rectangular | 325 | 325 | 1056.3 | 3200 | 0.34 | 826.91 | G300E | 12232533.33 | 95.98 | G300E | 0 | 0
810 | Story22 | C3 | 50 MPa RC Column (32.5 cm x 32.5 cm) | Column | 50MPa | Concrete Rectangular | 325 | 325 | 1056.3 | 3200 | 0.34 | 826.91 | G300E | 8407466.67 | 65.97 | G300E | 0 | 0
811 | Story22 | C30 | 50 MPa RC Column (32.5 cm x 32.5 cm) | Column | 50MPa | Concrete Rectangular | 325 | 325 | 1056.3 | 3200 | 0.34 | 826.91 | G300E | 12305066.67 | 96.55 | G300E | 0 | 0
812 | Story22 | C31 | 50 MPa RC Column (32.5 cm x 32.5 cm) | Column | 50MPa | Concrete Rectangular | 325 | 325 | 1056.3 | 3200 | 0.34 | 826.91 | G300E | 17869866.67 | 140.21 | G300E | 0 | 0
813 | Story22 | C32 | 50 MPa RC Column (32.5 cm x 32.5 cm) | Column | 50MPa | Concrete Rectangular | 325 | 325 | 1056.3 | 3200 | 0.34 | 826.91 | G300E | 3379200 | 26.51 | G300E | 0 | 0
814 | Story22 | C33 | 50 MPa RC Column (32.5 cm x 32.5 cm) | Column | 50MPa | Concrete Rectangular | 325 | 325 | 1056.3 | 3200 | 0.34 | 826.91 | G300E | 12467200 | 97.82 | G300E | 0 | 0
815 | Story22 | C34 | 50 MPa RC Column (32.5 cm x 32.5 cm) | Column | 50MPa | Concrete Rectangular | 325 | 325 | 1056.3 | 3200 | 0.34 | 826.91 | G300E | 18716800 | 146.86 | G300E | 0 | 0
816 | Story22 | C35 | 50 MPa RC Column (32.5 cm x 32.5 cm) | Column | 50MPa | Concrete Rectangular | 325 | 325 | 1056.3 | 3200 | 0.34 | 826.91 | G300E | 17171200 | 134.73 | G300E | 0 | 0
817 | Story22 | C36 | 50 MPa RC Column (32.5 cm x 32.5 cm) | Column | 50MPa | Concrete Rectangular | 325 | 325 | 1056.3 | 3200 | 0.34 | 826.91 | G300E | 19707733.33 | 154.63 | G300E | 0 | 0
818 | Story22 | C37 | 50 MPa RC Column (32.5 cm x 32.5 cm) | Column | 50MPa | Concrete Rectangular | 325 | 325 | 1056.3 | 3200 | 0.34 | 826.91 | G300E | 19700266.67 | 154.58 | G300E | 0 | 0
819 | Story22 | C38 | 50 MPa RC Column (32.5 cm x 32.5 cm) | Column | 50MPa | Concrete Rectangular | 325 | 325 | 1056.3 | 3200 | 0.34 | 826.91 | G300E | 17123200 | 134.35 | G300E | 0 | 0
820 | Story22 | C39 | 50 MPa RC Column (32.5 cm x 32.5 cm) | Column | 50MPa | Concrete Rectangular | 325 | 325 | 1056.3 | 3200 | 0.34 | 826.91 | G300E | 18699733.33 | 146.73 | G300E | 0 | 0
821 | Story22 | C4 | 50 MPa RC Column (32.5 cm x 32.5 cm) | Column | 50MPa | Concrete Rectangular | 325 | 325 | 1056.3 | 3200 | 0.34 | 826.91 | G300E | 3865600 | 30.33 | G300E | 0 | 0
822 | Story22 | C40 | 50 MPa RC Column (32.5 cm x 32.5 cm) | Column | 50MPa | Concrete Rectangular | 325 | 325 | 1056.3 | 3200 | 0.34 | 826.91 | G300E | 12520533.33 | 98.24 | G300E | 0 | 0
823 | Story22 | C41 | 50 MPa RC Column (32.5 cm x 32.5 cm) | Column | 50MPa | Concrete Rectangular | 325 | 325 | 1056.3 | 3225 | 0.34 | 833.37 | G300E | 3405600 | 26.72 | G300E | 0 | 0
824 | Story22 | C42 | 50 MPa RC Column (32.5 cm x 32.5 cm) | Column | 50MPa | Concrete Rectangular | 325 | 325 | 1056.3 | 3200 | 0.34 | 826.91 | G300E | 9201066.67 | 72.19 | G300E | 0 | 0
825 | Story22 | C43 | 50 MPa RC Column (32.5 cm x 32.5 cm) | Column | 50MPa | Concrete Rectangular | 325 | 325 | 1056.3 | 3200 | 0.34 | 826.91 | G300E | 8581333.33 | 67.33 | G300E | 0 | 0
826 | Story22 | C44 | 50 MPa RC Column (32.5 cm x 32.5 cm) | Column | 50MPa | Concrete Rectangular | 325 | 325 | 1056.3 | 3200 | 0.34 | 826.91 | G300E | 3866666.67 | 30.34 | G300E | 0 | 0
827 | Story22 | C45 | 50 MPa RC Column (32.5 cm x 32.5 cm) | Column | 50MPa | Concrete Rectangular | 325 | 325 | 1056.3 | 3200 | 0.34 | 826.91 | G300E | 3865600 | 30.33 | G300E | 0 | 0
828 | Story22 | C46 | 50 MPa RC Column (32.5 cm x 32.5 cm) | Column | 50MPa | Concrete Rectangular | 325 | 325 | 1056.3 | 3200 | 0.34 | 826.91 | G300E | 8320000 | 65.28 | G300E | 0 | 0
829 | Story22 | C47 | 50 MPa RC Column (32.5 cm x 32.5 cm) | Column | 50MPa | Concrete Rectangular | 325 | 325 | 1056.3 | 3200 | 0.34 | 826.91 | G300E | 9468800 | 74.3 | G300E | 0 | 0
830 | Story22 | C48 | 50 MPa RC Column (32.5 cm x 32.5 cm) | Column | 50MPa | Concrete Rectangular | 325 | 325 | 1056.3 | 3225 | 0.34 | 833.37 | G300E | 3405600 | 26.72 | G300E | 0 | 0
831 | Story22 | C5 | 50 MPa RC Column (32.5 cm x 32.5 cm) | Column | 50MPa | Concrete Rectangular | 325 | 325 | 1056.3 | 3200 | 0.34 | 826.91 | G300E | 3865600 | 30.33 | G300E | 0 | 0
832 | Story22 | C6 | 50 MPa RC Column (32.5 cm x 32.5 cm) | Column | 50MPa | Concrete Rectangular | 325 | 325 | 1056.3 | 3200 | 0.34 | 826.91 | G300E | 8473600 | 66.49 | G300E | 0 | 0
833 | Story22 | C7 | 50 MPa RC Column (32.5 cm x 32.5 cm) | Column | 50MPa | Concrete Rectangular | 325 | 325 | 1056.3 | 3200 | 0.34 | 826.91 | G300E | 9218133.33 | 72.33 | G300E | 0 | 0
834 | Story22 | C8 | 50 MPa RC Column (32.5 cm x 32.5 cm) | Column | 50MPa | Concrete Rectangular | 325 | 325 | 1056.3 | 3225 | 0.34 | 833.37 | G300E | 3405600 | 26.72 | G300E | 0 | 0
835 | Story22 | C9 | 50 MPa RC Column (32.5 cm x 32.5 cm) | Column | 50MPa | Concrete Rectangular | 325 | 325 | 1056.3 | 3200 | 0.34 | 826.91 | G300E | 12504533.33 | 98.12 | G300E | 0 | 0
836 | Story23 | C1 | 50 MPa RC Column (30 cm x 30 cm) | Column | 50MPa | Concrete Rectangular | 300 | 300 | 900 | 3225 | 0.29 | 710.09 | G300E | 4364500 | 34.25 | G300E | 0 | 0
837 | Story23 | C10 | 50 MPa RC Column (30 cm x 30 cm) | Column | 50MPa | Concrete Rectangular | 300 | 300 | 900 | 3200 | 0.29 | 704.59 | G300E | 20781866.67 | 163.06 | G300E | 0 | 0
838 | Story23 | C11 | 50 MPa RC Column (30 cm x 30 cm) | Column | 50MPa | Concrete Rectangular | 300 | 300 | 900 | 3200 | 0.29 | 704.59 | G300E | 19554133.33 | 153.43 | G300E | 0 | 0
839 | Story23 | C12 | 50 MPa RC Column (30 cm x 30 cm) | Column | 50MPa | Concrete Rectangular | 300 | 300 | 900 | 3200 | 0.29 | 704.59 | G300E | 19030400 | 149.32 | G300E | 0 | 0
840 | Story23 | C13 | 50 MPa RC Column (30 cm x 30 cm) | Column | 50MPa | Concrete Rectangular | 300 | 300 | 900 | 3200 | 0.29 | 704.59 | G300E | 19030400 | 149.32 | G300E | 0 | 0
841 | Story23 | C14 | 50 MPa RC Column (30 cm x 30 cm) | Column | 50MPa | Concrete Rectangular | 300 | 300 | 900 | 3200 | 0.29 | 704.59 | G300E | 19556266.67 | 153.45 | G300E | 0 | 0
842 | Story23 | C15 | 50 MPa RC Column (30 cm x 30 cm) | Column | 50MPa | Concrete Rectangular | 300 | 300 | 900 | 3200 | 0.29 | 704.59 | G300E | 20784000 | 163.08 | G300E | 0 | 0
843 | Story23 | C16 | 50 MPa RC Column (30 cm x 30 cm) | Column | 50MPa | Concrete Rectangular | 300 | 300 | 900 | 3200 | 0.29 | 704.59 | G300E | 15003733.33 | 117.72 | G300E | 0 | 0
844 | Story23 | C17 | 50 MPa RC Column (30 cm x 30 cm) | Column | 50MPa | Concrete Rectangular | 300 | 300 | 900 | 3200 | 0.29 | 704.59 | G300E | 6608000 | 51.85 | G300E | 0 | 0
845 | Story23 | C18 | 50 MPa RC Column (30 cm x 30 cm) | Column | 50MPa | Concrete Rectangular | 300 | 300 | 900 | 3200 | 0.29 | 704.59 | G300E | 17253333.33 | 135.38 | G300E | 0 | 0
846 | Story23 | C19 | 50 MPa RC Column (30 cm x 30 cm) | Column | 50MPa | Concrete Rectangular | 300 | 300 | 900 | 3200 | 0.29 | 704.59 | G300E | 13479466.67 | 105.76 | G300E | 0 | 0
847 | Story23 | C2 | 50 MPa RC Column (30 cm x 30 cm) | Column | 50MPa | Concrete Rectangular | 300 | 300 | 900 | 3200 | 0.29 | 704.59 | G300E | 16057600 | 125.99 | G300E | 0 | 0
848 | Story23 | C22 | 50 MPa RC Column (30 cm x 30 cm) | Column | 50MPa | Concrete Rectangular | 300 | 300 | 900 | 3200 | 0.29 | 704.59 | G300E | 13473066.67 | 105.71 | G300E | 0 | 0
849 | Story23 | C23 | 50 MPa RC Column (30 cm x 30 cm) | Column | 50MPa | Concrete Rectangular | 300 | 300 | 900 | 3200 | 0.29 | 704.59 | G300E | 17251200 | 135.36 | G300E | 0 | 0
850 | Story23 | C24 | 50 MPa RC Column (30 cm x 30 cm) | Column | 50MPa | Concrete Rectangular | 300 | 300 | 900 | 3200 | 0.29 | 704.59 | G300E | 6611200 | 51.87 | G300E | 0 | 0
851 | Story23 | C25 | 50 MPa RC Column (30 cm x 30 cm) | Column | 50MPa | Concrete Rectangular | 300 | 300 | 900 | 3200 | 0.29 | 704.59 | G300E | 6608000 | 51.85 | G300E | 0 | 0
852 | Story23 | C26 | 50 MPa RC Column (30 cm x 30 cm) | Column | 50MPa | Concrete Rectangular | 300 | 300 | 900 | 3200 | 0.29 | 704.59 | G300E | 17254400 | 135.38 | G300E | 0 | 0
853 | Story23 | C27 | 50 MPa RC Column (30 cm x 30 cm) | Column | 50MPa | Concrete Rectangular | 300 | 300 | 900 | 3200 | 0.29 | 704.59 | G300E | 13479466.67 | 105.76 | G300E | 0 | 0
854 | Story23 | C3 | 50 MPa RC Column (30 cm x 30 cm) | Column | 50MPa | Concrete Rectangular | 300 | 300 | 900 | 3200 | 0.29 | 704.59 | G300E | 14132266.67 | 110.89 | G300E | 0 | 0
855 | Story23 | C30 | 50 MPa RC Column (30 cm x 30 cm) | Column | 50MPa | Concrete Rectangular | 300 | 300 | 900 | 3200 | 0.29 | 704.59 | G300E | 13572266.67 | 106.49 | G300E | 0 | 0
856 | Story23 | C31 | 50 MPa RC Column (30 cm x 30 cm) | Column | 50MPa | Concrete Rectangular | 300 | 300 | 900 | 3200 | 0.29 | 704.59 | G300E | 17256533.33 | 135.4 | G300E | 0 | 0
857 | Story23 | C32 | 50 MPa RC Column (30 cm x 30 cm) | Column | 50MPa | Concrete Rectangular | 300 | 300 | 900 | 3200 | 0.29 | 704.59 | G300E | 6590933.33 | 51.71 | G300E | 0 | 0
858 | Story23 | C33 | 50 MPa RC Column (30 cm x 30 cm) | Column | 50MPa | Concrete Rectangular | 300 | 300 | 900 | 3200 | 0.29 | 704.59 | G300E | 15003733.33 | 117.72 | G300E | 0 | 0
859 | Story23 | C34 | 50 MPa RC Column (30 cm x 30 cm) | Column | 50MPa | Concrete Rectangular | 300 | 300 | 900 | 3200 | 0.29 | 704.59 | G300E | 20782933.33 | 163.07 | G300E | 0 | 0
860 | Story23 | C35 | 50 MPa RC Column (30 cm x 30 cm) | Column | 50MPa | Concrete Rectangular | 300 | 300 | 900 | 3200 | 0.29 | 704.59 | G300E | 19554133.33 | 153.43 | G300E | 0 | 0
861 | Story23 | C36 | 50 MPa RC Column (30 cm x 30 cm) | Column | 50MPa | Concrete Rectangular | 300 | 300 | 900 | 3200 | 0.29 | 704.59 | G300E | 19030400 | 149.32 | G300E | 0 | 0
862 | Story23 | C37 | 50 MPa RC Column (30 cm x 30 cm) | Column | 50MPa | Concrete Rectangular | 300 | 300 | 900 | 3200 | 0.29 | 704.59 | G300E | 19024000 | 149.27 | G300E | 0 | 0
863 | Story23 | C38 | 50 MPa RC Column (30 cm x 30 cm) | Column | 50MPa | Concrete Rectangular | 300 | 300 | 900 | 3200 | 0.29 | 704.59 | G300E | 19518933.33 | 153.15 | G300E | 0 | 0
864 | Story23 | C39 | 50 MPa RC Column (30 cm x 30 cm) | Column | 50MPa | Concrete Rectangular | 300 | 300 | 900 | 3200 | 0.29 | 704.59 | G300E | 20766933.33 | 162.95 | G300E | 0 | 0
865 | Story23 | C4 | 50 MPa RC Column (30 cm x 30 cm) | Column | 50MPa | Concrete Rectangular | 300 | 300 | 900 | 3200 | 0.29 | 704.59 | G300E | 9308800 | 73.04 | G300E | 0 | 0
866 | Story23 | C40 | 50 MPa RC Column (30 cm x 30 cm) | Column | 50MPa | Concrete Rectangular | 300 | 300 | 900 | 3200 | 0.29 | 704.59 | G300E | 15401600 | 120.85 | G300E | 0 | 0
867 | Story23 | C41 | 50 MPa RC Column (30 cm x 30 cm) | Column | 50MPa | Concrete Rectangular | 300 | 300 | 900 | 3225 | 0.29 | 710.09 | G300E | 4364500 | 34.25 | G300E | 0 | 0
868 | Story23 | C42 | 50 MPa RC Column (30 cm x 30 cm) | Column | 50MPa | Concrete Rectangular | 300 | 300 | 900 | 3200 | 0.29 | 704.59 | G300E | 15926400 | 124.96 | G300E | 0 | 0
869 | Story23 | C43 | 50 MPa RC Column (30 cm x 30 cm) | Column | 50MPa | Concrete Rectangular | 300 | 300 | 900 | 3200 | 0.29 | 704.59 | G300E | 14134400 | 110.9 | G300E | 0 | 0
870 | Story23 | C44 | 50 MPa RC Column (30 cm x 30 cm) | Column | 50MPa | Concrete Rectangular | 300 | 300 | 900 | 3200 | 0.29 | 704.59 | G300E | 9309866.67 | 73.05 | G300E | 0 | 0
871 | Story23 | C45 | 50 MPa RC Column (30 cm x 30 cm) | Column | 50MPa | Concrete Rectangular | 300 | 300 | 900 | 3200 | 0.29 | 704.59 | G300E | 9308800 | 73.04 | G300E | 0 | 0
872 | Story23 | C46 | 50 MPa RC Column (30 cm x 30 cm) | Column | 50MPa | Concrete Rectangular | 300 | 300 | 900 | 3200 | 0.29 | 704.59 | G300E | 14106666.67 | 110.69 | G300E | 0 | 0
873 | Story23 | C47 | 50 MPa RC Column (30 cm x 30 cm) | Column | 50MPa | Concrete Rectangular | 300 | 300 | 900 | 3200 | 0.29 | 704.59 | G300E | 17193600 | 134.91 | G300E | 0 | 0
874 | Story23 | C48 | 50 MPa RC Column (30 cm x 30 cm) | Column | 50MPa | Concrete Rectangular | 300 | 300 | 900 | 3225 | 0.29 | 710.09 | G300E | 4318275 | 33.88 | G300E | 0 | 0
875 | Story23 | C5 | 50 MPa RC Column (30 cm x 30 cm) | Column | 50MPa | Concrete Rectangular | 300 | 300 | 900 | 3200 | 0.29 | 704.59 | G300E | 9308800 | 73.04 | G300E | 0 | 0
876 | Story23 | C6 | 50 MPa RC Column (30 cm x 30 cm) | Column | 50MPa | Concrete Rectangular | 300 | 300 | 900 | 3200 | 0.29 | 704.59 | G300E | 14132266.67 | 110.89 | G300E | 0 | 0
877 | Story23 | C7 | 50 MPa RC Column (30 cm x 30 cm) | Column | 50MPa | Concrete Rectangular | 300 | 300 | 900 | 3200 | 0.29 | 704.59 | G300E | 15984000 | 125.42 | G300E | 0 | 0
878 | Story23 | C8 | 50 MPa RC Column (30 cm x 30 cm) | Column | 50MPa | Concrete Rectangular | 300 | 300 | 900 | 3225 | 0.29 | 710.09 | G300E | 4364500 | 34.25 | G300E | 0 | 0
879 | Story23 | C9 | 50 MPa RC Column (30 cm x 30 cm) | Column | 50MPa | Concrete Rectangular | 300 | 300 | 900 | 3200 | 0.29 | 704.59 | G300E | 14999466.67 | 117.69 | G300E | 0 | 0
880 | Story24 | C1 | 50 MPa RC Column (30 cm x 30 cm) | Column | 50MPa | Concrete Rectangular | 300 | 300 | 900 | 3225 | 0.29 | 710.09 | G300E | 3346475 | 26.26 | G300E | 0 | 0
881 | Story24 | C10 | 50 MPa RC Column (30 cm x 30 cm) | Column | 50MPa | Concrete Rectangular | 300 | 300 | 900 | 3200 | 0.29 | 704.59 | G300E | 14579200 | 114.39 | G300E | 0 | 0
882 | Story24 | C11 | 50 MPa RC Column (30 cm x 30 cm) | Column | 50MPa | Concrete Rectangular | 300 | 300 | 900 | 3200 | 0.29 | 704.59 | G300E | 13573333.33 | 106.5 | G300E | 0 | 0
883 | Story24 | C12 | 50 MPa RC Column (30 cm x 30 cm) | Column | 50MPa | Concrete Rectangular | 300 | 300 | 900 | 3200 | 0.29 | 704.59 | G300E | 10244266.67 | 80.38 | G300E | 0 | 0
884 | Story24 | C13 | 50 MPa RC Column (30 cm x 30 cm) | Column | 50MPa | Concrete Rectangular | 300 | 300 | 900 | 3200 | 0.29 | 704.59 | G300E | 10244266.67 | 80.38 | G300E | 0 | 0
885 | Story24 | C14 | 50 MPa RC Column (30 cm x 30 cm) | Column | 50MPa | Concrete Rectangular | 300 | 300 | 900 | 3200 | 0.29 | 704.59 | G300E | 13573333.33 | 106.5 | G300E | 0 | 0
886 | Story24 | C15 | 50 MPa RC Column (30 cm x 30 cm) | Column | 50MPa | Concrete Rectangular | 300 | 300 | 900 | 3200 | 0.29 | 704.59 | G300E | 14580266.67 | 114.4 | G300E | 0 | 0
887 | Story24 | C16 | 50 MPa RC Column (30 cm x 30 cm) | Column | 50MPa | Concrete Rectangular | 300 | 300 | 900 | 3200 | 0.29 | 704.59 | G300E | 10304000 | 80.85 | G300E | 0 | 0
888 | Story24 | C17 | 50 MPa RC Column (30 cm x 30 cm) | Column | 50MPa | Concrete Rectangular | 300 | 300 | 900 | 3200 | 0.29 | 704.59 | G300E | 3763200 | 29.53 | G300E | 0 | 0
889 | Story24 | C18 | 50 MPa RC Column (30 cm x 30 cm) | Column | 50MPa | Concrete Rectangular | 300 | 300 | 900 | 3200 | 0.29 | 704.59 | G300E | 9093333.33 | 71.35 | G300E | 0 | 0
890 | Story24 | C19 | 50 MPa RC Column (30 cm x 30 cm) | Column | 50MPa | Concrete Rectangular | 300 | 300 | 900 | 3200 | 0.29 | 704.59 | G300E | 6568533.33 | 51.54 | G300E | 0 | 0
891 | Story24 | C2 | 50 MPa RC Column (30 cm x 30 cm) | Column | 50MPa | Concrete Rectangular | 300 | 300 | 900 | 3200 | 0.29 | 704.59 | G300E | 12055466.67 | 94.59 | G300E | 0 | 0
892 | Story24 | C22 | 50 MPa RC Column (30 cm x 30 cm) | Column | 50MPa | Concrete Rectangular | 300 | 300 | 900 | 3200 | 0.29 | 704.59 | G300E | 6565333.33 | 51.51 | G300E | 0 | 0
893 | Story24 | C23 | 50 MPa RC Column (30 cm x 30 cm) | Column | 50MPa | Concrete Rectangular | 300 | 300 | 900 | 3200 | 0.29 | 704.59 | G300E | 9094400 | 71.36 | G300E | 0 | 0
894 | Story24 | C24 | 50 MPa RC Column (30 cm x 30 cm) | Column | 50MPa | Concrete Rectangular | 300 | 300 | 900 | 3200 | 0.29 | 704.59 | G300E | 3765333.33 | 29.54 | G300E | 0 | 0
895 | Story24 | C25 | 50 MPa RC Column (30 cm x 30 cm) | Column | 50MPa | Concrete Rectangular | 300 | 300 | 900 | 3200 | 0.29 | 704.59 | G300E | 3764266.67 | 29.54 | G300E | 0 | 0
896 | Story24 | C26 | 50 MPa RC Column (30 cm x 30 cm) | Column | 50MPa | Concrete Rectangular | 300 | 300 | 900 | 3200 | 0.29 | 704.59 | G300E | 9094400 | 71.36 | G300E | 0 | 0
897 | Story24 | C27 | 50 MPa RC Column (30 cm x 30 cm) | Column | 50MPa | Concrete Rectangular | 300 | 300 | 900 | 3200 | 0.29 | 704.59 | G300E | 6568533.33 | 51.54 | G300E | 0 | 0
898 | Story24 | C3 | 50 MPa RC Column (30 cm x 30 cm) | Column | 50MPa | Concrete Rectangular | 300 | 300 | 900 | 3200 | 0.29 | 704.59 | G300E | 10707200 | 84.01 | G300E | 0 | 0
899 | Story24 | C30 | 50 MPa RC Column (30 cm x 30 cm) | Column | 50MPa | Concrete Rectangular | 300 | 300 | 900 | 3200 | 0.29 | 704.59 | G300E | 6644266.67 | 52.13 | G300E | 0 | 0
900 | Story24 | C31 | 50 MPa RC Column (30 cm x 30 cm) | Column | 50MPa | Concrete Rectangular | 300 | 300 | 900 | 3200 | 0.29 | 704.59 | G300E | 9109333.33 | 71.48 | G300E | 0 | 0
901 | Story24 | C32 | 50 MPa RC Column (30 cm x 30 cm) | Column | 50MPa | Concrete Rectangular | 300 | 300 | 900 | 3200 | 0.29 | 704.59 | G300E | 3758933.33 | 29.49 | G300E | 0 | 0
902 | Story24 | C33 | 50 MPa RC Column (30 cm x 30 cm) | Column | 50MPa | Concrete Rectangular | 300 | 300 | 900 | 3200 | 0.29 | 704.59 | G300E | 10304000 | 80.85 | G300E | 0 | 0
903 | Story24 | C34 | 50 MPa RC Column (30 cm x 30 cm) | Column | 50MPa | Concrete Rectangular | 300 | 300 | 900 | 3200 | 0.29 | 704.59 | G300E | 14579200 | 114.39 | G300E | 0 | 0
904 | Story24 | C35 | 50 MPa RC Column (30 cm x 30 cm) | Column | 50MPa | Concrete Rectangular | 300 | 300 | 900 | 3200 | 0.29 | 704.59 | G300E | 13572266.67 | 106.49 | G300E | 0 | 0
905 | Story24 | C36 | 50 MPa RC Column (30 cm x 30 cm) | Column | 50MPa | Concrete Rectangular | 300 | 300 | 900 | 3200 | 0.29 | 704.59 | G300E | 10244266.67 | 80.38 | G300E | 0 | 0
906 | Story24 | C37 | 50 MPa RC Column (30 cm x 30 cm) | Column | 50MPa | Concrete Rectangular | 300 | 300 | 900 | 3200 | 0.29 | 704.59 | G300E | 10241066.67 | 80.36 | G300E | 0 | 0
907 | Story24 | C38 | 50 MPa RC Column (30 cm x 30 cm) | Column | 50MPa | Concrete Rectangular | 300 | 300 | 900 | 3200 | 0.29 | 704.59 | G300E | 13540266.67 | 106.24 | G300E | 0 | 0
908 | Story24 | C39 | 50 MPa RC Column (30 cm x 30 cm) | Column | 50MPa | Concrete Rectangular | 300 | 300 | 900 | 3200 | 0.29 | 704.59 | G300E | 14557866.67 | 114.23 | G300E | 0 | 0
909 | Story24 | C4 | 50 MPa RC Column (30 cm x 30 cm) | Column | 50MPa | Concrete Rectangular | 300 | 300 | 900 | 3200 | 0.29 | 704.59 | G300E | 6469333.33 | 50.76 | G300E | 0 | 0
910 | Story24 | C40 | 50 MPa RC Column (30 cm x 30 cm) | Column | 50MPa | Concrete Rectangular | 300 | 300 | 900 | 3200 | 0.29 | 704.59 | G300E | 10756266.67 | 84.4 | G300E | 0 | 0
911 | Story24 | C41 | 50 MPa RC Column (30 cm x 30 cm) | Column | 50MPa | Concrete Rectangular | 300 | 300 | 900 | 3225 | 0.29 | 710.09 | G300E | 3347550 | 26.27 | G300E | 0 | 0
912 | Story24 | C42 | 50 MPa RC Column (30 cm x 30 cm) | Column | 50MPa | Concrete Rectangular | 300 | 300 | 900 | 3200 | 0.29 | 704.59 | G300E | 12054400 | 94.58 | G300E | 0 | 0
913 | Story24 | C43 | 50 MPa RC Column (30 cm x 30 cm) | Column | 50MPa | Concrete Rectangular | 300 | 300 | 900 | 3200 | 0.29 | 704.59 | G300E | 10707200 | 84.01 | G300E | 0 | 0
914 | Story24 | C44 | 50 MPa RC Column (30 cm x 30 cm) | Column | 50MPa | Concrete Rectangular | 300 | 300 | 900 | 3200 | 0.29 | 704.59 | G300E | 6471466.67 | 50.78 | G300E | 0 | 0
915 | Story24 | C45 | 50 MPa RC Column (30 cm x 30 cm) | Column | 50MPa | Concrete Rectangular | 300 | 300 | 900 | 3200 | 0.29 | 704.59 | G300E | 6468266.67 | 50.75 | G300E | 0 | 0
916 | Story24 | C46 | 50 MPa RC Column (30 cm x 30 cm) | Column | 50MPa | Concrete Rectangular | 300 | 300 | 900 | 3200 | 0.29 | 704.59 | G300E | 10684800 | 83.84 | G300E | 0 | 0
917 | Story24 | C47 | 50 MPa RC Column (30 cm x 30 cm) | Column | 50MPa | Concrete Rectangular | 300 | 300 | 900 | 3200 | 0.29 | 704.59 | G300E | 11991466.67 | 94.09 | G300E | 0 | 0
918 | Story24 | C48 | 50 MPa RC Column (30 cm x 30 cm) | Column | 50MPa | Concrete Rectangular | 300 | 300 | 900 | 3225 | 0.29 | 710.09 | G300E | 3311000 | 25.98 | G300E | 0 | 0
919 | Story24 | C5 | 50 MPa RC Column (30 cm x 30 cm) | Column | 50MPa | Concrete Rectangular | 300 | 300 | 900 | 3200 | 0.29 | 704.59 | G300E | 6469333.33 | 50.76 | G300E | 0 | 0
920 | Story24 | C6 | 50 MPa RC Column (30 cm x 30 cm) | Column | 50MPa | Concrete Rectangular | 300 | 300 | 900 | 3200 | 0.29 | 704.59 | G300E | 10707200 | 84.01 | G300E | 0 | 0
921 | Story24 | C7 | 50 MPa RC Column (30 cm x 30 cm) | Column | 50MPa | Concrete Rectangular | 300 | 300 | 900 | 3200 | 0.29 | 704.59 | G300E | 12054400 | 94.58 | G300E | 0 | 0
922 | Story24 | C8 | 50 MPa RC Column (30 cm x 30 cm) | Column | 50MPa | Concrete Rectangular | 300 | 300 | 900 | 3225 | 0.29 | 710.09 | G300E | 3348625 | 26.27 | G300E | 0 | 0
923 | Story24 | C9 | 50 MPa RC Column (30 cm x 30 cm) | Column | 50MPa | Concrete Rectangular | 300 | 300 | 900 | 3200 | 0.29 | 704.59 | G300E | 10299733.33 | 80.82 | G300E | 0 | 0
924 | Story25 | C1 | 50 MPa RC Column (30 cm x 30 cm) | Column | 50MPa | Concrete Rectangular | 300 | 300 | 900 | 3225 | 0.29 | 710.09 | G300E | 2902500 | 22.77 | G300E | 0 | 0
925 | Story25 | C10 | 50 MPa RC Column (30 cm x 30 cm) | Column | 50MPa | Concrete Rectangular | 300 | 300 | 900 | 3200 | 0.29 | 704.59 | G300E | 8275200 | 64.93 | G300E | 0 | 0
926 | Story25 | C11 | 50 MPa RC Column (30 cm x 30 cm) | Column | 50MPa | Concrete Rectangular | 300 | 300 | 900 | 3200 | 0.29 | 704.59 | G300E | 7521066.67 | 59.01 | G300E | 0 | 0
927 | Story25 | C12 | 50 MPa RC Column (30 cm x 30 cm) | Column | 50MPa | Concrete Rectangular | 300 | 300 | 900 | 3200 | 0.29 | 704.59 | G300E | 2880000 | 22.6 | G300E | 0 | 0
928 | Story25 | C13 | 50 MPa RC Column (30 cm x 30 cm) | Column | 50MPa | Concrete Rectangular | 300 | 300 | 900 | 3200 | 0.29 | 704.59 | G300E | 2880000 | 22.6 | G300E | 0 | 0
929 | Story25 | C14 | 50 MPa RC Column (30 cm x 30 cm) | Column | 50MPa | Concrete Rectangular | 300 | 300 | 900 | 3200 | 0.29 | 704.59 | G300E | 7522133.33 | 59.02 | G300E | 0 | 0
930 | Story25 | C15 | 50 MPa RC Column (30 cm x 30 cm) | Column | 50MPa | Concrete Rectangular | 300 | 300 | 900 | 3200 | 0.29 | 704.59 | G300E | 8277333.33 | 64.95 | G300E | 0 | 0
931 | Story25 | C16 | 50 MPa RC Column (30 cm x 30 cm) | Column | 50MPa | Concrete Rectangular | 300 | 300 | 900 | 3200 | 0.29 | 704.59 | G300E | 4996266.67 | 39.2 | G300E | 0 | 0
932 | Story25 | C17 | 50 MPa RC Column (30 cm x 30 cm) | Column | 50MPa | Concrete Rectangular | 300 | 300 | 900 | 3200 | 0.29 | 704.59 | G300E | 2880000 | 22.6 | G300E | 0 | 0
933 | Story25 | C18 | 50 MPa RC Column (30 cm x 30 cm) | Column | 50MPa | Concrete Rectangular | 300 | 300 | 900 | 3200 | 0.29 | 704.59 | G300E | 2880000 | 22.6 | G300E | 0 | 0
934 | Story25 | C19 | 50 MPa RC Column (30 cm x 30 cm) | Column | 50MPa | Concrete Rectangular | 300 | 300 | 900 | 3200 | 0.29 | 704.59 | G300E | 2880000 | 22.6 | G300E | 0 | 0
935 | Story25 | C2 | 50 MPa RC Column (30 cm x 30 cm) | Column | 50MPa | Concrete Rectangular | 300 | 300 | 900 | 3200 | 0.29 | 704.59 | G300E | 6171733.33 | 48.43 | G300E | 0 | 0
936 | Story25 | C22 | 50 MPa RC Column (30 cm x 30 cm) | Column | 50MPa | Concrete Rectangular | 300 | 300 | 900 | 3200 | 0.29 | 704.59 | G300E | 2880000 | 22.6 | G300E | 0 | 0
937 | Story25 | C23 | 50 MPa RC Column (30 cm x 30 cm) | Column | 50MPa | Concrete Rectangular | 300 | 300 | 900 | 3200 | 0.29 | 704.59 | G300E | 2880000 | 22.6 | G300E | 0 | 0
938 | Story25 | C24 | 50 MPa RC Column (30 cm x 30 cm) | Column | 50MPa | Concrete Rectangular | 300 | 300 | 900 | 3200 | 0.29 | 704.59 | G300E | 2880000 | 22.6 | G300E | 0 | 0
939 | Story25 | C25 | 50 MPa RC Column (30 cm x 30 cm) | Column | 50MPa | Concrete Rectangular | 300 | 300 | 900 | 3200 | 0.29 | 704.59 | G300E | 2880000 | 22.6 | G300E | 0 | 0
940 | Story25 | C26 | 50 MPa RC Column (30 cm x 30 cm) | Column | 50MPa | Concrete Rectangular | 300 | 300 | 900 | 3200 | 0.29 | 704.59 | G300E | 2880000 | 22.6 | G300E | 0 | 0
941 | Story25 | C27 | 50 MPa RC Column (30 cm x 30 cm) | Column | 50MPa | Concrete Rectangular | 300 | 300 | 900 | 3200 | 0.29 | 704.59 | G300E | 2880000 | 22.6 | G300E | 0 | 0
942 | Story25 | C3 | 50 MPa RC Column (30 cm x 30 cm) | Column | 50MPa | Concrete Rectangular | 300 | 300 | 900 | 3200 | 0.29 | 704.59 | G300E | 5616000 | 44.07 | G300E | 0 | 0
943 | Story25 | C30 | 50 MPa RC Column (30 cm x 30 cm) | Column | 50MPa | Concrete Rectangular | 300 | 300 | 900 | 3200 | 0.29 | 704.59 | G300E | 2880000 | 22.6 | G300E | 0 | 0
944 | Story25 | C31 | 50 MPa RC Column (30 cm x 30 cm) | Column | 50MPa | Concrete Rectangular | 300 | 300 | 900 | 3200 | 0.29 | 704.59 | G300E | 2880000 | 22.6 | G300E | 0 | 0
945 | Story25 | C32 | 50 MPa RC Column (30 cm x 30 cm) | Column | 50MPa | Concrete Rectangular | 300 | 300 | 900 | 3200 | 0.29 | 704.59 | G300E | 2880000 | 22.6 | G300E | 0 | 0
946 | Story25 | C33 | 50 MPa RC Column (30 cm x 30 cm) | Column | 50MPa | Concrete Rectangular | 300 | 300 | 900 | 3200 | 0.29 | 704.59 | G300E | 4996266.67 | 39.2 | G300E | 0 | 0
947 | Story25 | C34 | 50 MPa RC Column (30 cm x 30 cm) | Column | 50MPa | Concrete Rectangular | 300 | 300 | 900 | 3200 | 0.29 | 704.59 | G300E | 8277333.33 | 64.95 | G300E | 0 | 0
948 | Story25 | C35 | 50 MPa RC Column (30 cm x 30 cm) | Column | 50MPa | Concrete Rectangular | 300 | 300 | 900 | 3200 | 0.29 | 704.59 | G300E | 7522133.33 | 59.02 | G300E | 0 | 0
949 | Story25 | C36 | 50 MPa RC Column (30 cm x 30 cm) | Column | 50MPa | Concrete Rectangular | 300 | 300 | 900 | 3200 | 0.29 | 704.59 | G300E | 2880000 | 22.6 | G300E | 0 | 0
950 | Story25 | C37 | 50 MPa RC Column (30 cm x 30 cm) | Column | 50MPa | Concrete Rectangular | 300 | 300 | 900 | 3200 | 0.29 | 704.59 | G300E | 2880000 | 22.6 | G300E | 0 | 0
951 | Story25 | C38 | 50 MPa RC Column (30 cm x 30 cm) | Column | 50MPa | Concrete Rectangular | 300 | 300 | 900 | 3200 | 0.29 | 704.59 | G300E | 7498666.67 | 58.84 | G300E | 0 | 0
952 | Story25 | C39 | 50 MPa RC Column (30 cm x 30 cm) | Column | 50MPa | Concrete Rectangular | 300 | 300 | 900 | 3200 | 0.29 | 704.59 | G300E | 8265600 | 64.85 | G300E | 0 | 0
953 | Story25 | C4 | 50 MPa RC Column (30 cm x 30 cm) | Column | 50MPa | Concrete Rectangular | 300 | 300 | 900 | 3200 | 0.29 | 704.59 | G300E | 3401600 | 26.69 | G300E | 0 | 0
954 | Story25 | C40 | 50 MPa RC Column (30 cm x 30 cm) | Column | 50MPa | Concrete Rectangular | 300 | 300 | 900 | 3200 | 0.29 | 704.59 | G300E | 5192533.33 | 40.74 | G300E | 0 | 0
955 | Story25 | C41 | 50 MPa RC Column (30 cm x 30 cm) | Column | 50MPa | Concrete Rectangular | 300 | 300 | 900 | 3225 | 0.29 | 710.09 | G300E | 2902500 | 22.77 | G300E | 0 | 0
956 | Story25 | C42 | 50 MPa RC Column (30 cm x 30 cm) | Column | 50MPa | Concrete Rectangular | 300 | 300 | 900 | 3200 | 0.29 | 704.59 | G300E | 6171733.33 | 48.43 | G300E | 0 | 0
957 | Story25 | C43 | 50 MPa RC Column (30 cm x 30 cm) | Column | 50MPa | Concrete Rectangular | 300 | 300 | 900 | 3200 | 0.29 | 704.59 | G300E | 5616000 | 44.07 | G300E | 0 | 0
958 | Story25 | C44 | 50 MPa RC Column (30 cm x 30 cm) | Column | 50MPa | Concrete Rectangular | 300 | 300 | 900 | 3200 | 0.29 | 704.59 | G300E | 3403733.33 | 26.71 | G300E | 0 | 0
959 | Story25 | C45 | 50 MPa RC Column (30 cm x 30 cm) | Column | 50MPa | Concrete Rectangular | 300 | 300 | 900 | 3200 | 0.29 | 704.59 | G300E | 3401600 | 26.69 | G300E | 0 | 0
960 | Story25 | C46 | 50 MPa RC Column (30 cm x 30 cm) | Column | 50MPa | Concrete Rectangular | 300 | 300 | 900 | 3200 | 0.29 | 704.59 | G300E | 5604266.67 | 43.97 | G300E | 0 | 0
961 | Story25 | C47 | 50 MPa RC Column (30 cm x 30 cm) | Column | 50MPa | Concrete Rectangular | 300 | 300 | 900 | 3200 | 0.29 | 704.59 | G300E | 6153600 | 48.28 | G300E | 0 | 0
962 | Story25 | C48 | 50 MPa RC Column (30 cm x 30 cm) | Column | 50MPa | Concrete Rectangular | 300 | 300 | 900 | 3225 | 0.29 | 710.09 | G300E | 2902500 | 22.77 | G300E | 0 | 0
963 | Story25 | C5 | 50 MPa RC Column (30 cm x 30 cm) | Column | 50MPa | Concrete Rectangular | 300 | 300 | 900 | 3200 | 0.29 | 704.59 | G300E | 3401600 | 26.69 | G300E | 0 | 0
964 | Story25 | C6 | 50 MPa RC Column (30 cm x 30 cm) | Column | 50MPa | Concrete Rectangular | 300 | 300 | 900 | 3200 | 0.29 | 704.59 | G300E | 5616000 | 44.07 | G300E | 0 | 0
965 | Story25 | C7 | 50 MPa RC Column (30 cm x 30 cm) | Column | 50MPa | Concrete Rectangular | 300 | 300 | 900 | 3200 | 0.29 | 704.59 | G300E | 6171733.33 | 48.43 | G300E | 0 | 0
966 | Story25 | C8 | 50 MPa RC Column (30 cm x 30 cm) | Column | 50MPa | Concrete Rectangular | 300 | 300 | 900 | 3225 | 0.29 | 710.09 | G300E | 2902500 | 22.77 | G300E | 0 | 0
967 | Story25 | C9 | 50 MPa RC Column (30 cm x 30 cm) | Column | 50MPa | Concrete Rectangular | 300 | 300 | 900 | 3200 | 0.29 | 704.59 | G300E | 4994133.33 | 39.19 | G300E | 0 | 0
968 | Story26 | C1 | 50 MPa RC Column (30 cm x 30 cm) | Column | 50MPa | Concrete Rectangular | 300 | 300 | 900 | 3225 | 0.29 | 710.09 | G300E | 2902500 | 22.77 | G300E | 0 | 0
969 | Story26 | C10 | 50 MPa RC Column (30 cm x 30 cm) | Column | 50MPa | Concrete Rectangular | 300 | 300 | 900 | 3200 | 0.29 | 704.59 | G300E | 3145600 | 24.68 | G300E | 0 | 0
970 | Story26 | C11 | 50 MPa RC Column (30 cm x 30 cm) | Column | 50MPa | Concrete Rectangular | 300 | 300 | 900 | 3200 | 0.29 | 704.59 | G300E | 2982400 | 23.4 | G300E | 0 | 0
971 | Story26 | C12 | 50 MPa RC Column (30 cm x 30 cm) | Column | 50MPa | Concrete Rectangular | 300 | 300 | 900 | 3200 | 0.29 | 704.59 | G300E | 2880000 | 22.6 | G300E | 0 | 0
972 | Story26 | C13 | 50 MPa RC Column (30 cm x 30 cm) | Column | 50MPa | Concrete Rectangular | 300 | 300 | 900 | 3200 | 0.29 | 704.59 | G300E | 2880000 | 22.6 | G300E | 0 | 0
973 | Story26 | C14 | 50 MPa RC Column (30 cm x 30 cm) | Column | 50MPa | Concrete Rectangular | 300 | 300 | 900 | 3200 | 0.29 | 704.59 | G300E | 2983466.67 | 23.41 | G300E | 0 | 0
974 | Story26 | C15 | 50 MPa RC Column (30 cm x 30 cm) | Column | 50MPa | Concrete Rectangular | 300 | 300 | 900 | 3200 | 0.29 | 704.59 | G300E | 3147733.33 | 24.7 | G300E | 0 | 0
975 | Story26 | C16 | 50 MPa RC Column (30 cm x 30 cm) | Column | 50MPa | Concrete Rectangular | 300 | 300 | 900 | 3200 | 0.29 | 704.59 | G300E | 2880000 | 22.6 | G300E | 0 | 0
976 | Story26 | C17 | 50 MPa RC Column (30 cm x 30 cm) | Column | 50MPa | Concrete Rectangular | 300 | 300 | 900 | 3200 | 0.29 | 704.59 | G300E | 2880000 | 22.6 | G300E | 0 | 0
977 | Story26 | C18 | 50 MPa RC Column (30 cm x 30 cm) | Column | 50MPa | Concrete Rectangular | 300 | 300 | 900 | 3200 | 0.29 | 704.59 | G300E | 2880000 | 22.6 | G300E | 0 | 0
978 | Story26 | C19 | 50 MPa RC Column (30 cm x 30 cm) | Column | 50MPa | Concrete Rectangular | 300 | 300 | 900 | 3200 | 0.29 | 704.59 | G300E | 2880000 | 22.6 | G300E | 0 | 0
979 | Story26 | C2 | 50 MPa RC Column (30 cm x 30 cm) | Column | 50MPa | Concrete Rectangular | 300 | 300 | 900 | 3200 | 0.29 | 704.59 | G300E | 4497066.67 | 35.29 | G300E | 0 | 0
980 | Story26 | C22 | 50 MPa RC Column (30 cm x 30 cm) | Column | 50MPa | Concrete Rectangular | 300 | 300 | 900 | 3200 | 0.29 | 704.59 | G300E | 2880000 | 22.6 | G300E | 0 | 0
981 | Story26 | C23 | 50 MPa RC Column (30 cm x 30 cm) | Column | 50MPa | Concrete Rectangular | 300 | 300 | 900 | 3200 | 0.29 | 704.59 | G300E | 2880000 | 22.6 | G300E | 0 | 0
982 | Story26 | C24 | 50 MPa RC Column (30 cm x 30 cm) | Column | 50MPa | Concrete Rectangular | 300 | 300 | 900 | 3200 | 0.29 | 704.59 | G300E | 2880000 | 22.6 | G300E | 0 | 0
983 | Story26 | C25 | 50 MPa RC Column (30 cm x 30 cm) | Column | 50MPa | Concrete Rectangular | 300 | 300 | 900 | 3200 | 0.29 | 704.59 | G300E | 2880000 | 22.6 | G300E | 0 | 0
984 | Story26 | C26 | 50 MPa RC Column (30 cm x 30 cm) | Column | 50MPa | Concrete Rectangular | 300 | 300 | 900 | 3200 | 0.29 | 704.59 | G300E | 2880000 | 22.6 | G300E | 0 | 0
985 | Story26 | C27 | 50 MPa RC Column (30 cm x 30 cm) | Column | 50MPa | Concrete Rectangular | 300 | 300 | 900 | 3200 | 0.29 | 704.59 | G300E | 2880000 | 22.6 | G300E | 0 | 0
986 | Story26 | C3 | 50 MPa RC Column (30 cm x 30 cm) | Column | 50MPa | Concrete Rectangular | 300 | 300 | 900 | 3200 | 0.29 | 704.59 | G300E | 3867733.33 | 30.35 | G300E | 0 | 0
987 | Story26 | C30 | 50 MPa RC Column (30 cm x 30 cm) | Column | 50MPa | Concrete Rectangular | 300 | 300 | 900 | 3200 | 0.29 | 704.59 | G300E | 2880000 | 22.6 | G300E | 0 | 0
988 | Story26 | C31 | 50 MPa RC Column (30 cm x 30 cm) | Column | 50MPa | Concrete Rectangular | 300 | 300 | 900 | 3200 | 0.29 | 704.59 | G300E | 2880000 | 22.6 | G300E | 0 | 0
989 | Story26 | C32 | 50 MPa RC Column (30 cm x 30 cm) | Column | 50MPa | Concrete Rectangular | 300 | 300 | 900 | 3200 | 0.29 | 704.59 | G300E | 2880000 | 22.6 | G300E | 0 | 0
990 | Story26 | C33 | 50 MPa RC Column (30 cm x 30 cm) | Column | 50MPa | Concrete Rectangular | 300 | 300 | 900 | 3200 | 0.29 | 704.59 | G300E | 2880000 | 22.6 | G300E | 0 | 0
991 | Story26 | C34 | 50 MPa RC Column (30 cm x 30 cm) | Column | 50MPa | Concrete Rectangular | 300 | 300 | 900 | 3200 | 0.29 | 704.59 | G300E | 3147733.33 | 24.7 | G300E | 0 | 0
992 | Story26 | C35 | 50 MPa RC Column (30 cm x 30 cm) | Column | 50MPa | Concrete Rectangular | 300 | 300 | 900 | 3200 | 0.29 | 704.59 | G300E | 2982400 | 23.4 | G300E | 0 | 0
993 | Story26 | C36 | 50 MPa RC Column (30 cm x 30 cm) | Column | 50MPa | Concrete Rectangular | 300 | 300 | 900 | 3200 | 0.29 | 704.59 | G300E | 2880000 | 22.6 | G300E | 0 | 0
994 | Story26 | C37 | 50 MPa RC Column (30 cm x 30 cm) | Column | 50MPa | Concrete Rectangular | 300 | 300 | 900 | 3200 | 0.29 | 704.59 | G300E | 2880000 | 22.6 | G300E | 0 | 0
995 | Story26 | C38 | 50 MPa RC Column (30 cm x 30 cm) | Column | 50MPa | Concrete Rectangular | 300 | 300 | 900 | 3200 | 0.29 | 704.59 | G300E | 2965333.33 | 23.27 | G300E | 0 | 0
996 | Story26 | C39 | 50 MPa RC Column (30 cm x 30 cm) | Column | 50MPa | Concrete Rectangular | 300 | 300 | 900 | 3200 | 0.29 | 704.59 | G300E | 3123200 | 24.51 | G300E | 0 | 0
997 | Story26 | C4 | 50 MPa RC Column (30 cm x 30 cm) | Column | 50MPa | Concrete Rectangular | 300 | 300 | 900 | 3200 | 0.29 | 704.59 | G300E | 2880000 | 22.6 | G300E | 0 | 0
998 | Story26 | C40 | 50 MPa RC Column (30 cm x 30 cm) | Column | 50MPa | Concrete Rectangular | 300 | 300 | 900 | 3200 | 0.29 | 704.59 | G300E | 3024000 | 23.73 | G300E | 0 | 0
999 | Story26 | C41 | 50 MPa RC Column (30 cm x 30 cm) | Column | 50MPa | Concrete Rectangular | 300 | 300 | 900 | 3225 | 0.29 | 710.09 | G300E | 2902500 | 22.77 | G300E | 0 | 0
1000 | Story26 | C42 | 50 MPa RC Column (30 cm x 30 cm) | Column | 50MPa | Concrete Rectangular | 300 | 300 | 900 | 3200 | 0.29 | 704.59 | G300E | 4497066.67 | 35.29 | G300E | 0 | 0
1001 | Story26 | C43 | 50 MPa RC Column (30 cm x 30 cm) | Column | 50MPa | Concrete Rectangular | 300 | 300 | 900 | 3200 | 0.29 | 704.59 | G300E | 3867733.33 | 30.35 | G300E | 0 | 0
1002 | Story26 | C44 | 50 MPa RC Column (30 cm x 30 cm) | Column | 50MPa | Concrete Rectangular | 300 | 300 | 900 | 3200 | 0.29 | 704.59 | G300E | 2880000 | 22.6 | G300E | 0 | 0
1003 | Story26 | C45 | 50 MPa RC Column (30 cm x 30 cm) | Column | 50MPa | Concrete Rectangular | 300 | 300 | 900 | 3200 | 0.29 | 704.59 | G300E | 2880000 | 22.6 | G300E | 0 | 0
1004 | Story26 | C46 | 50 MPa RC Column (30 cm x 30 cm) | Column | 50MPa | Concrete Rectangular | 300 | 300 | 900 | 3200 | 0.29 | 704.59 | G300E | 3853866.67 | 30.24 | G300E | 0 | 0
1005 | Story26 | C47 | 50 MPa RC Column (30 cm x 30 cm) | Column | 50MPa | Concrete Rectangular | 300 | 300 | 900 | 3200 | 0.29 | 704.59 | G300E | 4454400 | 34.95 | G300E | 0 | 0
1006 | Story26 | C48 | 50 MPa RC Column (30 cm x 30 cm) | Column | 50MPa | Concrete Rectangular | 300 | 300 | 900 | 3225 | 0.29 | 710.09 | G300E | 2902500 | 22.77 | G300E | 0 | 0
1007 | Story26 | C5 | 50 MPa RC Column (30 cm x 30 cm) | Column | 50MPa | Concrete Rectangular | 300 | 300 | 900 | 3200 | 0.29 | 704.59 | G300E | 2880000 | 22.6 | G300E | 0 | 0
1008 | Story26 | C6 | 50 MPa RC Column (30 cm x 30 cm) | Column | 50MPa | Concrete Rectangular | 300 | 300 | 900 | 3200 | 0.29 | 704.59 | G300E | 3867733.33 | 30.35 | G300E | 0 | 0
1009 | Story26 | C7 | 50 MPa RC Column (30 cm x 30 cm) | Column | 50MPa | Concrete Rectangular | 300 | 300 | 900 | 3200 | 0.29 | 704.59 | G300E | 4497066.67 | 35.29 | G300E | 0 | 0
1010 | Story26 | C8 | 50 MPa RC Column (30 cm x 30 cm) | Column | 50MPa | Concrete Rectangular | 300 | 300 | 900 | 3225 | 0.29 | 710.09 | G300E | 2902500 | 22.77 | G300E | 0 | 0
1011 | Story26 | C9 | 50 MPa RC Column (30 cm x 30 cm) | Column | 50MPa | Concrete Rectangular | 300 | 300 | 900 | 3200 | 0.29 | 704.59 | G300E | 2880000 | 22.6 | G300E | 0 | 0
1012 | Story27 | C1 | 50 MPa RC Column (27.5 cm x 27.5 cm) | Column | 50MPa | Concrete Rectangular | 275 | 275 | 756.3 | 3225 | 0.24 | 596.67 | G300E | 4829975 | 37.9 | G300E | 0 | 0
1013 | Story27 | C10 | 50 MPa RC Column (27.5 cm x 27.5 cm) | Column | 50MPa | Concrete Rectangular | 275 | 275 | 756.3 | 3200 | 0.24 | 592.05 | G300E | 6165333.33 | 48.38 | G300E | 0 | 0
1014 | Story27 | C11 | 50 MPa RC Column (27.5 cm x 27.5 cm) | Column | 50MPa | Concrete Rectangular | 275 | 275 | 756.3 | 3200 | 0.24 | 592.05 | G300E | 5817600 | 45.65 | G300E | 0 | 0
1015 | Story27 | C12 | 50 MPa RC Column (27.5 cm x 27.5 cm) | Column | 50MPa | Concrete Rectangular | 275 | 275 | 756.3 | 3200 | 0.24 | 592.05 | G300E | 2419200 | 18.98 | G300E | 0 | 0
1016 | Story27 | C13 | 50 MPa RC Column (27.5 cm x 27.5 cm) | Column | 50MPa | Concrete Rectangular | 275 | 275 | 756.3 | 3200 | 0.24 | 592.05 | G300E | 2419200 | 18.98 | G300E | 0 | 0
1017 | Story27 | C14 | 50 MPa RC Column (27.5 cm x 27.5 cm) | Column | 50MPa | Concrete Rectangular | 275 | 275 | 756.3 | 3200 | 0.24 | 592.05 | G300E | 5817600 | 45.65 | G300E | 0 | 0
1018 | Story27 | C15 | 50 MPa RC Column (27.5 cm x 27.5 cm) | Column | 50MPa | Concrete Rectangular | 275 | 275 | 756.3 | 3200 | 0.24 | 592.05 | G300E | 6165333.33 | 48.38 | G300E | 0 | 0
1019 | Story27 | C16 | 50 MPa RC Column (27.5 cm x 27.5 cm) | Column | 50MPa | Concrete Rectangular | 275 | 275 | 756.3 | 3200 | 0.24 | 592.05 | G300E | 5378133.33 | 42.2 | G300E | 0 | 0
1020 | Story27 | C17 | 50 MPa RC Column (27.5 cm x 27.5 cm) | Column | 50MPa | Concrete Rectangular | 275 | 275 | 756.3 | 3200 | 0.24 | 592.05 | G300E | 2419200 | 18.98 | G300E | 0 | 0
1021 | Story27 | C18 | 50 MPa RC Column (27.5 cm x 27.5 cm) | Column | 50MPa | Concrete Rectangular | 275 | 275 | 756.3 | 3200 | 0.24 | 592.05 | G300E | 2419200 | 18.98 | G300E | 0 | 0
1022 | Story27 | C19 | 50 MPa RC Column (27.5 cm x 27.5 cm) | Column | 50MPa | Concrete Rectangular | 275 | 275 | 756.3 | 3200 | 0.24 | 592.05 | G300E | 2419200 | 18.98 | G300E | 0 | 0
1023 | Story27 | C2 | 50 MPa RC Column (27.5 cm x 27.5 cm) | Column | 50MPa | Concrete Rectangular | 275 | 275 | 756.3 | 3200 | 0.24 | 592.05 | G300E | 8864000 | 69.55 | G300E | 0 | 0
1024 | Story27 | C22 | 50 MPa RC Column (27.5 cm x 27.5 cm) | Column | 50MPa | Concrete Rectangular | 275 | 275 | 756.3 | 3200 | 0.24 | 592.05 | G300E | 2419200 | 18.98 | G300E | 0 | 0
1025 | Story27 | C23 | 50 MPa RC Column (27.5 cm x 27.5 cm) | Column | 50MPa | Concrete Rectangular | 275 | 275 | 756.3 | 3200 | 0.24 | 592.05 | G300E | 2419200 | 18.98 | G300E | 0 | 0
1026 | Story27 | C24 | 50 MPa RC Column (27.5 cm x 27.5 cm) | Column | 50MPa | Concrete Rectangular | 275 | 275 | 756.3 | 3200 | 0.24 | 592.05 | G300E | 2419200 | 18.98 | G300E | 0 | 0
1027 | Story27 | C25 | 50 MPa RC Column (27.5 cm x 27.5 cm) | Column | 50MPa | Concrete Rectangular | 275 | 275 | 756.3 | 3200 | 0.24 | 592.05 | G300E | 2419200 | 18.98 | G300E | 0 | 0
1028 | Story27 | C26 | 50 MPa RC Column (27.5 cm x 27.5 cm) | Column | 50MPa | Concrete Rectangular | 275 | 275 | 756.3 | 3200 | 0.24 | 592.05 | G300E | 2419200 | 18.98 | G300E | 0 | 0
1029 | Story27 | C27 | 50 MPa RC Column (27.5 cm x 27.5 cm) | Column | 50MPa | Concrete Rectangular | 275 | 275 | 756.3 | 3200 | 0.24 | 592.05 | G300E | 2419200 | 18.98 | G300E | 0 | 0
1030 | Story27 | C3 | 50 MPa RC Column (27.5 cm x 27.5 cm) | Column | 50MPa | Concrete Rectangular | 275 | 275 | 756.3 | 3200 | 0.24 | 592.05 | G300E | 7926400 | 62.19 | G300E | 0 | 0
1031 | Story27 | C30 | 50 MPa RC Column (27.5 cm x 27.5 cm) | Column | 50MPa | Concrete Rectangular | 275 | 275 | 756.3 | 3200 | 0.24 | 592.05 | G300E | 2419200 | 18.98 | G300E | 0 | 0
1032 | Story27 | C31 | 50 MPa RC Column (27.5 cm x 27.5 cm) | Column | 50MPa | Concrete Rectangular | 275 | 275 | 756.3 | 3200 | 0.24 | 592.05 | G300E | 2419200 | 18.98 | G300E | 0 | 0
1033 | Story27 | C32 | 50 MPa RC Column (27.5 cm x 27.5 cm) | Column | 50MPa | Concrete Rectangular | 275 | 275 | 756.3 | 3200 | 0.24 | 592.05 | G300E | 2419200 | 18.98 | G300E | 0 | 0
1034 | Story27 | C33 | 50 MPa RC Column (27.5 cm x 27.5 cm) | Column | 50MPa | Concrete Rectangular | 275 | 275 | 756.3 | 3200 | 0.24 | 592.05 | G300E | 5379200 | 42.21 | G300E | 0 | 0
1035 | Story27 | C34 | 50 MPa RC Column (27.5 cm x 27.5 cm) | Column | 50MPa | Concrete Rectangular | 275 | 275 | 756.3 | 3200 | 0.24 | 592.05 | G300E | 6166400 | 48.38 | G300E | 0 | 0
1036 | Story27 | C35 | 50 MPa RC Column (27.5 cm x 27.5 cm) | Column | 50MPa | Concrete Rectangular | 275 | 275 | 756.3 | 3200 | 0.24 | 592.05 | G300E | 5817600 | 45.65 | G300E | 0 | 0
1037 | Story27 | C36 | 50 MPa RC Column (27.5 cm x 27.5 cm) | Column | 50MPa | Concrete Rectangular | 275 | 275 | 756.3 | 3200 | 0.24 | 592.05 | G300E | 2419200 | 18.98 | G300E | 0 | 0
1038 | Story27 | C37 | 50 MPa RC Column (27.5 cm x 27.5 cm) | Column | 50MPa | Concrete Rectangular | 275 | 275 | 756.3 | 3200 | 0.24 | 592.05 | G300E | 2419200 | 18.98 | G300E | 0 | 0
1039 | Story27 | C38 | 50 MPa RC Column (27.5 cm x 27.5 cm) | Column | 50MPa | Concrete Rectangular | 275 | 275 | 756.3 | 3200 | 0.24 | 592.05 | G300E | 5801600 | 45.52 | G300E | 0 | 0
1040 | Story27 | C39 | 50 MPa RC Column (27.5 cm x 27.5 cm) | Column | 50MPa | Concrete Rectangular | 275 | 275 | 756.3 | 3200 | 0.24 | 592.05 | G300E | 6149333.33 | 48.25 | G300E | 0 | 0
1041 | Story27 | C4 | 50 MPa RC Column (27.5 cm x 27.5 cm) | Column | 50MPa | Concrete Rectangular | 275 | 275 | 756.3 | 3200 | 0.24 | 592.05 | G300E | 4702933.33 | 36.9 | G300E | 0 | 0
1042 | Story27 | C40 | 50 MPa RC Column (27.5 cm x 27.5 cm) | Column | 50MPa | Concrete Rectangular | 275 | 275 | 756.3 | 3200 | 0.24 | 592.05 | G300E | 5916800 | 46.43 | G300E | 0 | 0
1043 | Story27 | C41 | 50 MPa RC Column (27.5 cm x 27.5 cm) | Column | 50MPa | Concrete Rectangular | 275 | 275 | 756.3 | 3225 | 0.24 | 596.67 | G300E | 4831050 | 37.91 | G300E | 0 | 0
1044 | Story27 | C42 | 50 MPa RC Column (27.5 cm x 27.5 cm) | Column | 50MPa | Concrete Rectangular | 275 | 275 | 756.3 | 3200 | 0.24 | 592.05 | G300E | 8862933.33 | 69.54 | G300E | 0 | 0
1045 | Story27 | C43 | 50 MPa RC Column (27.5 cm x 27.5 cm) | Column | 50MPa | Concrete Rectangular | 275 | 275 | 756.3 | 3200 | 0.24 | 592.05 | G300E | 7925333.33 | 62.19 | G300E | 0 | 0
1046 | Story27 | C44 | 50 MPa RC Column (27.5 cm x 27.5 cm) | Column | 50MPa | Concrete Rectangular | 275 | 275 | 756.3 | 3200 | 0.24 | 592.05 | G300E | 4704000 | 36.91 | G300E | 0 | 0
1047 | Story27 | C45 | 50 MPa RC Column (27.5 cm x 27.5 cm) | Column | 50MPa | Concrete Rectangular | 275 | 275 | 756.3 | 3200 | 0.24 | 592.05 | G300E | 4702933.33 | 36.9 | G300E | 0 | 0
1048 | Story27 | C46 | 50 MPa RC Column (27.5 cm x 27.5 cm) | Column | 50MPa | Concrete Rectangular | 275 | 275 | 756.3 | 3200 | 0.24 | 592.05 | G300E | 7909333.33 | 62.06 | G300E | 0 | 0
1049 | Story27 | C47 | 50 MPa RC Column (27.5 cm x 27.5 cm) | Column | 50MPa | Concrete Rectangular | 275 | 275 | 756.3 | 3200 | 0.24 | 592.05 | G300E | 8804266.67 | 69.08 | G300E | 0 | 0
1050 | Story27 | C48 | 50 MPa RC Column (27.5 cm x 27.5 cm) | Column | 50MPa | Concrete Rectangular | 275 | 275 | 756.3 | 3225 | 0.24 | 596.67 | G300E | 4816000 | 37.79 | G300E | 0 | 0
1051 | Story27 | C5 | 50 MPa RC Column (27.5 cm x 27.5 cm) | Column | 50MPa | Concrete Rectangular | 275 | 275 | 756.3 | 3200 | 0.24 | 592.05 | G300E | 4702933.33 | 36.9 | G300E | 0 | 0
1052 | Story27 | C6 | 50 MPa RC Column (27.5 cm x 27.5 cm) | Column | 50MPa | Concrete Rectangular | 275 | 275 | 756.3 | 3200 | 0.24 | 592.05 | G300E | 7925333.33 | 62.19 | G300E | 0 | 0
1053 | Story27 | C7 | 50 MPa RC Column (27.5 cm x 27.5 cm) | Column | 50MPa | Concrete Rectangular | 275 | 275 | 756.3 | 3200 | 0.24 | 592.05 | G300E | 8862933.33 | 69.54 | G300E | 0 | 0
1054 | Story27 | C8 | 50 MPa RC Column (27.5 cm x 27.5 cm) | Column | 50MPa | Concrete Rectangular | 275 | 275 | 756.3 | 3225 | 0.24 | 596.67 | G300E | 4832125 | 37.91 | G300E | 0 | 0
1055 | Story27 | C9 | 50 MPa RC Column (27.5 cm x 27.5 cm) | Column | 50MPa | Concrete Rectangular | 275 | 275 | 756.3 | 3200 | 0.24 | 592.05 | G300E | 5376000 | 42.18 | G300E | 0 | 0
1056 | Story28 | C1 | 50 MPa RC Column (27.5 cm x 27.5 cm) | Column | 50MPa | Concrete Rectangular | 275 | 275 | 756.3 | 3225 | 0.24 | 596.67 | G300E | 3589425 | 28.16 | G300E | 0 | 0
1057 | Story28 | C10 | 50 MPa RC Column (27.5 cm x 27.5 cm) | Column | 50MPa | Concrete Rectangular | 275 | 275 | 756.3 | 3200 | 0.24 | 592.05 | G300E | 2419200 | 18.98 | G300E | 0 | 0
1058 | Story28 | C11 | 50 MPa RC Column (27.5 cm x 27.5 cm) | Column | 50MPa | Concrete Rectangular | 275 | 275 | 756.3 | 3200 | 0.24 | 592.05 | G300E | 2419200 | 18.98 | G300E | 0 | 0
1059 | Story28 | C12 | 50 MPa RC Column (27.5 cm x 27.5 cm) | Column | 50MPa | Concrete Rectangular | 275 | 275 | 756.3 | 3200 | 0.24 | 592.05 | G300E | 2419200 | 18.98 | G300E | 0 | 0
1060 | Story28 | C13 | 50 MPa RC Column (27.5 cm x 27.5 cm) | Column | 50MPa | Concrete Rectangular | 275 | 275 | 756.3 | 3200 | 0.24 | 592.05 | G300E | 2419200 | 18.98 | G300E | 0 | 0
1061 | Story28 | C14 | 50 MPa RC Column (27.5 cm x 27.5 cm) | Column | 50MPa | Concrete Rectangular | 275 | 275 | 756.3 | 3200 | 0.24 | 592.05 | G300E | 2419200 | 18.98 | G300E | 0 | 0
1062 | Story28 | C15 | 50 MPa RC Column (27.5 cm x 27.5 cm) | Column | 50MPa | Concrete Rectangular | 275 | 275 | 756.3 | 3200 | 0.24 | 592.05 | G300E | 2419200 | 18.98 | G300E | 0 | 0
1063 | Story28 | C16 | 50 MPa RC Column (27.5 cm x 27.5 cm) | Column | 50MPa | Concrete Rectangular | 275 | 275 | 756.3 | 3200 | 0.24 | 592.05 | G300E | 5133866.67 | 40.28 | G300E | 0 | 0
1064 | Story28 | C17 | 50 MPa RC Column (27.5 cm x 27.5 cm) | Column | 50MPa | Concrete Rectangular | 275 | 275 | 756.3 | 3200 | 0.24 | 592.05 | G300E | 2419200 | 18.98 | G300E | 0 | 0
1065 | Story28 | C18 | 50 MPa RC Column (27.5 cm x 27.5 cm) | Column | 50MPa | Concrete Rectangular | 275 | 275 | 756.3 | 3200 | 0.24 | 592.05 | G300E | 2419200 | 18.98 | G300E | 0 | 0
1066 | Story28 | C19 | 50 MPa RC Column (27.5 cm x 27.5 cm) | Column | 50MPa | Concrete Rectangular | 275 | 275 | 756.3 | 3200 | 0.24 | 592.05 | G300E | 2419200 | 18.98 | G300E | 0 | 0
1067 | Story28 | C2 | 50 MPa RC Column (27.5 cm x 27.5 cm) | Column | 50MPa | Concrete Rectangular | 275 | 275 | 756.3 | 3200 | 0.24 | 592.05 | G300E | 8568533.33 | 67.23 | G300E | 0 | 0
1068 | Story28 | C22 | 50 MPa RC Column (27.5 cm x 27.5 cm) | Column | 50MPa | Concrete Rectangular | 275 | 275 | 756.3 | 3200 | 0.24 | 592.05 | G300E | 2419200 | 18.98 | G300E | 0 | 0
1069 | Story28 | C23 | 50 MPa RC Column (27.5 cm x 27.5 cm) | Column | 50MPa | Concrete Rectangular | 275 | 275 | 756.3 | 3200 | 0.24 | 592.05 | G300E | 2419200 | 18.98 | G300E | 0 | 0
1070 | Story28 | C24 | 50 MPa RC Column (27.5 cm x 27.5 cm) | Column | 50MPa | Concrete Rectangular | 275 | 275 | 756.3 | 3200 | 0.24 | 592.05 | G300E | 2419200 | 18.98 | G300E | 0 | 0
1071 | Story28 | C25 | 50 MPa RC Column (27.5 cm x 27.5 cm) | Column | 50MPa | Concrete Rectangular | 275 | 275 | 756.3 | 3200 | 0.24 | 592.05 | G300E | 2419200 | 18.98 | G300E | 0 | 0
1072 | Story28 | C26 | 50 MPa RC Column (27.5 cm x 27.5 cm) | Column | 50MPa | Concrete Rectangular | 275 | 275 | 756.3 | 3200 | 0.24 | 592.05 | G300E | 2419200 | 18.98 | G300E | 0 | 0
1073 | Story28 | C27 | 50 MPa RC Column (27.5 cm x 27.5 cm) | Column | 50MPa | Concrete Rectangular | 275 | 275 | 756.3 | 3200 | 0.24 | 592.05 | G300E | 2419200 | 18.98 | G300E | 0 | 0
1074 | Story28 | C3 | 50 MPa RC Column (27.5 cm x 27.5 cm) | Column | 50MPa | Concrete Rectangular | 275 | 275 | 756.3 | 3200 | 0.24 | 592.05 | G300E | 7843200 | 61.54 | G300E | 0 | 0
1075 | Story28 | C30 | 50 MPa RC Column (27.5 cm x 27.5 cm) | Column | 50MPa | Concrete Rectangular | 275 | 275 | 756.3 | 3200 | 0.24 | 592.05 | G300E | 2419200 | 18.98 | G300E | 0 | 0
1076 | Story28 | C31 | 50 MPa RC Column (27.5 cm x 27.5 cm) | Column | 50MPa | Concrete Rectangular | 275 | 275 | 756.3 | 3200 | 0.24 | 592.05 | G300E | 2419200 | 18.98 | G300E | 0 | 0
1077 | Story28 | C32 | 50 MPa RC Column (27.5 cm x 27.5 cm) | Column | 50MPa | Concrete Rectangular | 275 | 275 | 756.3 | 3200 | 0.24 | 592.05 | G300E | 2419200 | 18.98 | G300E | 0 | 0
1078 | Story28 | C33 | 50 MPa RC Column (27.5 cm x 27.5 cm) | Column | 50MPa | Concrete Rectangular | 275 | 275 | 756.3 | 3200 | 0.24 | 592.05 | G300E | 5136000 | 40.3 | G300E | 0 | 0
1079 | Story28 | C34 | 50 MPa RC Column (27.5 cm x 27.5 cm) | Column | 50MPa | Concrete Rectangular | 275 | 275 | 756.3 | 3200 | 0.24 | 592.05 | G300E | 2419200 | 18.98 | G300E | 0 | 0
1080 | Story28 | C35 | 50 MPa RC Column (27.5 cm x 27.5 cm) | Column | 50MPa | Concrete Rectangular | 275 | 275 | 756.3 | 3200 | 0.24 | 592.05 | G300E | 2419200 | 18.98 | G300E | 0 | 0
1081 | Story28 | C36 | 50 MPa RC Column (27.5 cm x 27.5 cm) | Column | 50MPa | Concrete Rectangular | 275 | 275 | 756.3 | 3200 | 0.24 | 592.05 | G300E | 2419200 | 18.98 | G300E | 0 | 0
1082 | Story28 | C37 | 50 MPa RC Column (27.5 cm x 27.5 cm) | Column | 50MPa | Concrete Rectangular | 275 | 275 | 756.3 | 3200 | 0.24 | 592.05 | G300E | 2419200 | 18.98 | G300E | 0 | 0
1083 | Story28 | C38 | 50 MPa RC Column (27.5 cm x 27.5 cm) | Column | 50MPa | Concrete Rectangular | 275 | 275 | 756.3 | 3200 | 0.24 | 592.05 | G300E | 2419200 | 18.98 | G300E | 0 | 0
1084 | Story28 | C39 | 50 MPa RC Column (27.5 cm x 27.5 cm) | Column | 50MPa | Concrete Rectangular | 275 | 275 | 756.3 | 3200 | 0.24 | 592.05 | G300E | 2419200 | 18.98 | G300E | 0 | 0
1085 | Story28 | C4 | 50 MPa RC Column (27.5 cm x 27.5 cm) | Column | 50MPa | Concrete Rectangular | 275 | 275 | 756.3 | 3200 | 0.24 | 592.05 | G300E | 3026133.33 | 23.74 | G300E | 0 | 0
1086 | Story28 | C40 | 50 MPa RC Column (27.5 cm x 27.5 cm) | Column | 50MPa | Concrete Rectangular | 275 | 275 | 756.3 | 3200 | 0.24 | 592.05 | G300E | 5703466.67 | 44.75 | G300E | 0 | 0
1087 | Story28 | C41 | 50 MPa RC Column (27.5 cm x 27.5 cm) | Column | 50MPa | Concrete Rectangular | 275 | 275 | 756.3 | 3225 | 0.24 | 596.67 | G300E | 3590500 | 28.17 | G300E | 0 | 0
1088 | Story28 | C42 | 50 MPa RC Column (27.5 cm x 27.5 cm) | Column | 50MPa | Concrete Rectangular | 275 | 275 | 756.3 | 3200 | 0.24 | 592.05 | G300E | 8565333.33 | 67.21 | G300E | 0 | 0
1089 | Story28 | C43 | 50 MPa RC Column (27.5 cm x 27.5 cm) | Column | 50MPa | Concrete Rectangular | 275 | 275 | 756.3 | 3200 | 0.24 | 592.05 | G300E | 7841066.67 | 61.52 | G300E | 0 | 0
1090 | Story28 | C44 | 50 MPa RC Column (27.5 cm x 27.5 cm) | Column | 50MPa | Concrete Rectangular | 275 | 275 | 756.3 | 3200 | 0.24 | 592.05 | G300E | 3026133.33 | 23.74 | G300E | 0 | 0
1091 | Story28 | C45 | 50 MPa RC Column (27.5 cm x 27.5 cm) | Column | 50MPa | Concrete Rectangular | 275 | 275 | 756.3 | 3200 | 0.24 | 592.05 | G300E | 3024000 | 23.73 | G300E | 0 | 0
1092 | Story28 | C46 | 50 MPa RC Column (27.5 cm x 27.5 cm) | Column | 50MPa | Concrete Rectangular | 275 | 275 | 756.3 | 3200 | 0.24 | 592.05 | G300E | 7815466.67 | 61.32 | G300E | 0 | 0
1093 | Story28 | C47 | 50 MPa RC Column (27.5 cm x 27.5 cm) | Column | 50MPa | Concrete Rectangular | 275 | 275 | 756.3 | 3200 | 0.24 | 592.05 | G300E | 8506666.67 | 66.75 | G300E | 0 | 0
1094 | Story28 | C48 | 50 MPa RC Column (27.5 cm x 27.5 cm) | Column | 50MPa | Concrete Rectangular | 275 | 275 | 756.3 | 3225 | 0.24 | 596.67 | G300E | 3577600 | 28.07 | G300E | 0 | 0
1095 | Story28 | C5 | 50 MPa RC Column (27.5 cm x 27.5 cm) | Column | 50MPa | Concrete Rectangular | 275 | 275 | 756.3 | 3200 | 0.24 | 592.05 | G300E | 3026133.33 | 23.74 | G300E | 0 | 0
1096 | Story28 | C6 | 50 MPa RC Column (27.5 cm x 27.5 cm) | Column | 50MPa | Concrete Rectangular | 275 | 275 | 756.3 | 3200 | 0.24 | 592.05 | G300E | 7841066.67 | 61.52 | G300E | 0 | 0
1097 | Story28 | C7 | 50 MPa RC Column (27.5 cm x 27.5 cm) | Column | 50MPa | Concrete Rectangular | 275 | 275 | 756.3 | 3200 | 0.24 | 592.05 | G300E | 8566400 | 67.22 | G300E | 0 | 0
1098 | Story28 | C8 | 50 MPa RC Column (27.5 cm x 27.5 cm) | Column | 50MPa | Concrete Rectangular | 275 | 275 | 756.3 | 3225 | 0.24 | 596.67 | G300E | 3590500 | 28.17 | G300E | 0 | 0
1099 | Story28 | C9 | 50 MPa RC Column (27.5 cm x 27.5 cm) | Column | 50MPa | Concrete Rectangular | 275 | 275 | 756.3 | 3200 | 0.24 | 592.05 | G300E | 5132800 | 40.27 | G300E | 0 | 0
1100 | Story29 | C1 | 50 MPa RC Column (27.5 cm x 27.5 cm) | Column | 50MPa | Concrete Rectangular | 275 | 275 | 756.3 | 3200 | 0.24 | 592.05 | G300E | 2419200 | 18.98 | G300E | 0 | 0
1101 | Story29 | C10 | 50 MPa RC Column (27.5 cm x 27.5 cm) | Column | 50MPa | Concrete Rectangular | 275 | 275 | 756.3 | 3200 | 0.24 | 592.05 | G300E | 2419200 | 18.98 | G300E | 0 | 0
1102 | Story29 | C11 | 50 MPa RC Column (27.5 cm x 27.5 cm) | Column | 50MPa | Concrete Rectangular | 275 | 275 | 756.3 | 3200 | 0.24 | 592.05 | G300E | 2419200 | 18.98 | G300E | 0 | 0
1103 | Story29 | C12 | 50 MPa RC Column (27.5 cm x 27.5 cm) | Column | 50MPa | Concrete Rectangular | 275 | 275 | 756.3 | 3200 | 0.24 | 592.05 | G300E | 4323200 | 33.92 | G300E | 0 | 0
1104 | Story29 | C13 | 50 MPa RC Column (27.5 cm x 27.5 cm) | Column | 50MPa | Concrete Rectangular | 275 | 275 | 756.3 | 3200 | 0.24 | 592.05 | G300E | 4323200 | 33.92 | G300E | 0 | 0
1105 | Story29 | C14 | 50 MPa RC Column (27.5 cm x 27.5 cm) | Column | 50MPa | Concrete Rectangular | 275 | 275 | 756.3 | 3200 | 0.24 | 592.05 | G300E | 2419200 | 18.98 | G300E | 0 | 0
1106 | Story29 | C15 | 50 MPa RC Column (27.5 cm x 27.5 cm) | Column | 50MPa | Concrete Rectangular | 275 | 275 | 756.3 | 3200 | 0.24 | 592.05 | G300E | 2419200 | 18.98 | G300E | 0 | 0
1107 | Story29 | C16 | 50 MPa RC Column (27.5 cm x 27.5 cm) | Column | 50MPa | Concrete Rectangular | 275 | 275 | 756.3 | 3200 | 0.24 | 592.05 | G300E | 3076266.67 | 24.14 | G300E | 0 | 0
1108 | Story29 | C17 | 50 MPa RC Column (27.5 cm x 27.5 cm) | Column | 50MPa | Concrete Rectangular | 275 | 275 | 756.3 | 3200 | 0.24 | 592.05 | G300E | 2419200 | 18.98 | G300E | 0 | 0
1109 | Story29 | C18 | 50 MPa RC Column (27.5 cm x 27.5 cm) | Column | 50MPa | Concrete Rectangular | 275 | 275 | 756.3 | 3200 | 0.24 | 592.05 | G300E | 2624000 | 20.59 | G300E | 0 | 0
1110 | Story29 | C19 | 50 MPa RC Column (27.5 cm x 27.5 cm) | Column | 50MPa | Concrete Rectangular | 275 | 275 | 756.3 | 3200 | 0.24 | 592.05 | G300E | 2419200 | 18.98 | G300E | 0 | 0
1111 | Story29 | C2 | 50 MPa RC Column (27.5 cm x 27.5 cm) | Column | 50MPa | Concrete Rectangular | 275 | 275 | 756.3 | 3200 | 0.24 | 592.05 | G300E | 5057066.67 | 39.68 | G300E | 0 | 0
1112 | Story29 | C22 | 50 MPa RC Column (27.5 cm x 27.5 cm) | Column | 50MPa | Concrete Rectangular | 275 | 275 | 756.3 | 3200 | 0.24 | 592.05 | G300E | 2419200 | 18.98 | G300E | 0 | 0
1113 | Story29 | C23 | 50 MPa RC Column (27.5 cm x 27.5 cm) | Column | 50MPa | Concrete Rectangular | 275 | 275 | 756.3 | 3200 | 0.24 | 592.05 | G300E | 2622933.33 | 20.58 | G300E | 0 | 0
1114 | Story29 | C24 | 50 MPa RC Column (27.5 cm x 27.5 cm) | Column | 50MPa | Concrete Rectangular | 275 | 275 | 756.3 | 3200 | 0.24 | 592.05 | G300E | 2419200 | 18.98 | G300E | 0 | 0
1115 | Story29 | C25 | 50 MPa RC Column (27.5 cm x 27.5 cm) | Column | 50MPa | Concrete Rectangular | 275 | 275 | 756.3 | 3200 | 0.24 | 592.05 | G300E | 2419200 | 18.98 | G300E | 0 | 0
1116 | Story29 | C26 | 50 MPa RC Column (27.5 cm x 27.5 cm) | Column | 50MPa | Concrete Rectangular | 275 | 275 | 756.3 | 3200 | 0.24 | 592.05 | G300E | 2624000 | 20.59 | G300E | 0 | 0
1117 | Story29 | C27 | 50 MPa RC Column (27.5 cm x 27.5 cm) | Column | 50MPa | Concrete Rectangular | 275 | 275 | 756.3 | 3200 | 0.24 | 592.05 | G300E | 2419200 | 18.98 | G300E | 0 | 0
1118 | Story29 | C3 | 50 MPa RC Column (27.5 cm x 27.5 cm) | Column | 50MPa | Concrete Rectangular | 275 | 275 | 756.3 | 3200 | 0.24 | 592.05 | G300E | 4342400 | 34.07 | G300E | 0 | 0
1119 | Story29 | C30 | 50 MPa RC Column (27.5 cm x 27.5 cm) | Column | 50MPa | Concrete Rectangular | 275 | 275 | 756.3 | 3200 | 0.24 | 592.05 | G300E | 2419200 | 18.98 | G300E | 0 | 0
1120 | Story29 | C31 | 50 MPa RC Column (27.5 cm x 27.5 cm) | Column | 50MPa | Concrete Rectangular | 275 | 275 | 756.3 | 3200 | 0.24 | 592.05 | G300E | 2650666.67 | 20.8 | G300E | 0 | 0
1121 | Story29 | C32 | 50 MPa RC Column (27.5 cm x 27.5 cm) | Column | 50MPa | Concrete Rectangular | 275 | 275 | 756.3 | 3200 | 0.24 | 592.05 | G300E | 2419200 | 18.98 | G300E | 0 | 0
1122 | Story29 | C33 | 50 MPa RC Column (27.5 cm x 27.5 cm) | Column | 50MPa | Concrete Rectangular | 275 | 275 | 756.3 | 3200 | 0.24 | 592.05 | G300E | 3078400 | 24.15 | G300E | 0 | 0
1123 | Story29 | C34 | 50 MPa RC Column (27.5 cm x 27.5 cm) | Column | 50MPa | Concrete Rectangular | 275 | 275 | 756.3 | 3200 | 0.24 | 592.05 | G300E | 2419200 | 18.98 | G300E | 0 | 0
1124 | Story29 | C35 | 50 MPa RC Column (27.5 cm x 27.5 cm) | Column | 50MPa | Concrete Rectangular | 275 | 275 | 756.3 | 3200 | 0.24 | 592.05 | G300E | 2419200 | 18.98 | G300E | 0 | 0
1125 | Story29 | C36 | 50 MPa RC Column (27.5 cm x 27.5 cm) | Column | 50MPa | Concrete Rectangular | 275 | 275 | 756.3 | 3200 | 0.24 | 592.05 | G300E | 4321066.67 | 33.9 | G300E | 0 | 0
1126 | Story29 | C37 | 50 MPa RC Column (27.5 cm x 27.5 cm) | Column | 50MPa | Concrete Rectangular | 275 | 275 | 756.3 | 3200 | 0.24 | 592.05 | G300E | 4314666.67 | 33.85 | G300E | 0 | 0
1127 | Story29 | C38 | 50 MPa RC Column (27.5 cm x 27.5 cm) | Column | 50MPa | Concrete Rectangular | 275 | 275 | 756.3 | 3200 | 0.24 | 592.05 | G300E | 2419200 | 18.98 | G300E | 0 | 0
1128 | Story29 | C39 | 50 MPa RC Column (27.5 cm x 27.5 cm) | Column | 50MPa | Concrete Rectangular | 275 | 275 | 756.3 | 3200 | 0.24 | 592.05 | G300E | 2419200 | 18.98 | G300E | 0 | 0
1129 | Story29 | C4 | 50 MPa RC Column (27.5 cm x 27.5 cm) | Column | 50MPa | Concrete Rectangular | 275 | 275 | 756.3 | 3200 | 0.24 | 592.05 | G300E | 2419200 | 18.98 | G300E | 0 | 0
1130 | Story29 | C40 | 50 MPa RC Column (27.5 cm x 27.5 cm) | Column | 50MPa | Concrete Rectangular | 275 | 275 | 756.3 | 3200 | 0.24 | 592.05 | G300E | 3420800 | 26.84 | G300E | 0 | 0
1131 | Story29 | C41 | 50 MPa RC Column (27.5 cm x 27.5 cm) | Column | 50MPa | Concrete Rectangular | 275 | 275 | 756.3 | 3200 | 0.24 | 592.05 | G300E | 2419200 | 18.98 | G300E | 0 | 0
1132 | Story29 | C42 | 50 MPa RC Column (27.5 cm x 27.5 cm) | Column | 50MPa | Concrete Rectangular | 275 | 275 | 756.3 | 3200 | 0.24 | 592.05 | G300E | 4993066.67 | 39.18 | G300E | 0 | 0
1133 | Story29 | C43 | 50 MPa RC Column (27.5 cm x 27.5 cm) | Column | 50MPa | Concrete Rectangular | 275 | 275 | 756.3 | 3200 | 0.24 | 592.05 | G300E | 4341333.33 | 34.06 | G300E | 0 | 0
1134 | Story29 | C44 | 50 MPa RC Column (27.5 cm x 27.5 cm) | Column | 50MPa | Concrete Rectangular | 275 | 275 | 756.3 | 3200 | 0.24 | 592.05 | G300E | 2419200 | 18.98 | G300E | 0 | 0
1135 | Story29 | C45 | 50 MPa RC Column (27.5 cm x 27.5 cm) | Column | 50MPa | Concrete Rectangular | 275 | 275 | 756.3 | 3200 | 0.24 | 592.05 | G300E | 2419200 | 18.98 | G300E | 0 | 0
1136 | Story29 | C46 | 50 MPa RC Column (27.5 cm x 27.5 cm) | Column | 50MPa | Concrete Rectangular | 275 | 275 | 756.3 | 3200 | 0.24 | 592.05 | G300E | 4322133.33 | 33.91 | G300E | 0 | 0
1137 | Story29 | C47 | 50 MPa RC Column (27.5 cm x 27.5 cm) | Column | 50MPa | Concrete Rectangular | 275 | 275 | 756.3 | 3200 | 0.24 | 592.05 | G300E | 5172266.67 | 40.58 | G300E | 0 | 0
1138 | Story29 | C48 | 50 MPa RC Column (27.5 cm x 27.5 cm) | Column | 50MPa | Concrete Rectangular | 275 | 275 | 756.3 | 3200 | 0.24 | 592.05 | G300E | 2419200 | 18.98 | G300E | 0 | 0
1139 | Story29 | C5 | 50 MPa RC Column (27.5 cm x 27.5 cm) | Column | 50MPa | Concrete Rectangular | 275 | 275 | 756.3 | 3200 | 0.24 | 592.05 | G300E | 2419200 | 18.98 | G300E | 0 | 0
1140 | Story29 | C6 | 50 MPa RC Column (27.5 cm x 27.5 cm) | Column | 50MPa | Concrete Rectangular | 275 | 275 | 756.3 | 3200 | 0.24 | 592.05 | G300E | 4341333.33 | 34.06 | G300E | 0 | 0
1141 | Story29 | C7 | 50 MPa RC Column (27.5 cm x 27.5 cm) | Column | 50MPa | Concrete Rectangular | 275 | 275 | 756.3 | 3200 | 0.24 | 592.05 | G300E | 5018666.67 | 39.38 | G300E | 0 | 0
1142 | Story29 | C8 | 50 MPa RC Column (27.5 cm x 27.5 cm) | Column | 50MPa | Concrete Rectangular | 275 | 275 | 756.3 | 3200 | 0.24 | 592.05 | G300E | 2419200 | 18.98 | G300E | 0 | 0
1143 | Story29 | C9 | 50 MPa RC Column (27.5 cm x 27.5 cm) | Column | 50MPa | Concrete Rectangular | 275 | 275 | 756.3 | 3200 | 0.24 | 592.05 | G300E | 3077333.33 | 24.15 | G300E | 0 | 0
1144 | Story3 | C1 | 50 MPa RC Column (57.5 cm x 57.5 cm) | Column | 50MPa | Concrete Rectangular | 575 | 575 | 3306.3 | 3225 | 1.07 | 2608.6 | G300E | 10661850 | 83.66 | G300E | 0 | 0
1145 | Story3 | C10 | 50 MPa RC Column (57.5 cm x 57.5 cm) | Column | 50MPa | Concrete Rectangular | 575 | 575 | 3306.3 | 3225 | 1.07 | 2608.6 | G300E | 67271350 | 527.84 | G300E | 0 | 0
1146 | Story3 | C11 | 50 MPa RC Column (57.5 cm x 57.5 cm) | Column | 50MPa | Concrete Rectangular | 575 | 575 | 3306.3 | 3225 | 1.07 | 2608.6 | G300E | 63432525 | 497.72 | G300E | 0 | 0
1147 | Story3 | C12 | 50 MPa RC Column (57.5 cm x 57.5 cm) | Column | 50MPa | Concrete Rectangular | 575 | 575 | 3306.3 | 3225 | 1.07 | 2608.6 | G300E | 16515225 | 129.58 | G300E | 0 | 0
1148 | Story3 | C13 | 50 MPa RC Column (57.5 cm x 57.5 cm) | Column | 50MPa | Concrete Rectangular | 575 | 575 | 3306.3 | 3225 | 1.07 | 2608.6 | G300E | 16510925 | 129.55 | G300E | 0 | 0
1149 | Story3 | C14 | 50 MPa RC Column (57.5 cm x 57.5 cm) | Column | 50MPa | Concrete Rectangular | 575 | 575 | 3306.3 | 3225 | 1.07 | 2608.6 | G300E | 63432525 | 497.72 | G300E | 0 | 0
1150 | Story3 | C15 | 50 MPa RC Column (57.5 cm x 57.5 cm) | Column | 50MPa | Concrete Rectangular | 575 | 575 | 3306.3 | 3225 | 1.07 | 2608.6 | G300E | 67274575 | 527.86 | G300E | 0 | 0
1151 | Story3 | C16 | 50 MPa RC Column (57.5 cm x 57.5 cm) | Column | 50MPa | Concrete Rectangular | 575 | 575 | 3306.3 | 3225 | 1.07 | 2608.6 | G300E | 10661850 | 83.66 | G300E | 0 | 0
1152 | Story3 | C17 | 50 MPa RC Column (57.5 cm x 57.5 cm) | Column | 50MPa | Concrete Rectangular | 575 | 575 | 3306.3 | 3225 | 1.07 | 2608.6 | G300E | 10661850 | 83.66 | G300E | 0 | 0
1153 | Story3 | C18 | 50 MPa RC Column (57.5 cm x 57.5 cm) | Column | 50MPa | Concrete Rectangular | 575 | 575 | 3306.3 | 3225 | 1.07 | 2608.6 | G300E | 19759575 | 155.04 | G300E | 0 | 0
1154 | Story3 | C19 | 50 MPa RC Column (57.5 cm x 57.5 cm) | Column | 50MPa | Concrete Rectangular | 575 | 575 | 3306.3 | 3225 | 1.07 | 2608.6 | G300E | 10661850 | 83.66 | G300E | 0 | 0
1155 | Story3 | C2 | 50 MPa RC Column (57.5 cm x 57.5 cm) | Column | 50MPa | Concrete Rectangular | 575 | 575 | 3306.3 | 3225 | 1.07 | 2608.6 | G300E | 10661850 | 83.66 | G300E | 0 | 0
1156 | Story3 | C22 | 50 MPa RC Column (57.5 cm x 57.5 cm) | Column | 50MPa | Concrete Rectangular | 575 | 575 | 3306.3 | 3225 | 1.07 | 2608.6 | G300E | 10661850 | 83.66 | G300E | 0 | 0
1157 | Story3 | C23 | 50 MPa RC Column (57.5 cm x 57.5 cm) | Column | 50MPa | Concrete Rectangular | 575 | 575 | 3306.3 | 3225 | 1.07 | 2608.6 | G300E | 19745600 | 154.93 | G300E | 0 | 0
1158 | Story3 | C24 | 50 MPa RC Column (57.5 cm x 57.5 cm) | Column | 50MPa | Concrete Rectangular | 575 | 575 | 3306.3 | 3225 | 1.07 | 2608.6 | G300E | 10661850 | 83.66 | G300E | 0 | 0
1159 | Story3 | C25 | 50 MPa RC Column (57.5 cm x 57.5 cm) | Column | 50MPa | Concrete Rectangular | 575 | 575 | 3306.3 | 3225 | 1.07 | 2608.6 | G300E | 10661850 | 83.66 | G300E | 0 | 0
1160 | Story3 | C26 | 50 MPa RC Column (57.5 cm x 57.5 cm) | Column | 50MPa | Concrete Rectangular | 575 | 575 | 3306.3 | 3225 | 1.07 | 2608.6 | G300E | 19761725 | 155.06 | G300E | 0 | 0
1161 | Story3 | C27 | 50 MPa RC Column (57.5 cm x 57.5 cm) | Column | 50MPa | Concrete Rectangular | 575 | 575 | 3306.3 | 3225 | 1.07 | 2608.6 | G300E | 10661850 | 83.66 | G300E | 0 | 0
1162 | Story3 | C3 | 50 MPa RC Column (57.5 cm x 57.5 cm) | Column | 50MPa | Concrete Rectangular | 575 | 575 | 3306.3 | 3225 | 1.07 | 2608.6 | G300E | 10661850 | 83.66 | G300E | 0 | 0
1163 | Story3 | C30 | 50 MPa RC Column (57.5 cm x 57.5 cm) | Column | 50MPa | Concrete Rectangular | 575 | 575 | 3306.3 | 3225 | 1.07 | 2608.6 | G300E | 10661850 | 83.66 | G300E | 0 | 0
1164 | Story3 | C31 | 50 MPa RC Column (57.5 cm x 57.5 cm) | Column | 50MPa | Concrete Rectangular | 575 | 575 | 3306.3 | 3225 | 1.07 | 2608.6 | G300E | 19744525 | 154.92 | G300E | 0 | 0
1165 | Story3 | C32 | 50 MPa RC Column (57.5 cm x 57.5 cm) | Column | 50MPa | Concrete Rectangular | 575 | 575 | 3306.3 | 3225 | 1.07 | 2608.6 | G300E | 10661850 | 83.66 | G300E | 0 | 0
1166 | Story3 | C33 | 50 MPa RC Column (57.5 cm x 57.5 cm) | Column | 50MPa | Concrete Rectangular | 575 | 575 | 3306.3 | 3225 | 1.07 | 2608.6 | G300E | 10661850 | 83.66 | G300E | 0 | 0
1167 | Story3 | C34 | 50 MPa RC Column (57.5 cm x 57.5 cm) | Column | 50MPa | Concrete Rectangular | 575 | 575 | 3306.3 | 3225 | 1.07 | 2608.6 | G300E | 67274575 | 527.86 | G300E | 0 | 0
1168 | Story3 | C35 | 50 MPa RC Column (57.5 cm x 57.5 cm) | Column | 50MPa | Concrete Rectangular | 575 | 575 | 3306.3 | 3225 | 1.07 | 2608.6 | G300E | 63435750 | 497.74 | G300E | 0 | 0
1169 | Story3 | C36 | 50 MPa RC Column (57.5 cm x 57.5 cm) | Column | 50MPa | Concrete Rectangular | 575 | 575 | 3306.3 | 3225 | 1.07 | 2608.6 | G300E | 16518450 | 129.61 | G300E | 0 | 0
1170 | Story3 | C37 | 50 MPa RC Column (57.5 cm x 57.5 cm) | Column | 50MPa | Concrete Rectangular | 575 | 575 | 3306.3 | 3225 | 1.07 | 2608.6 | G300E | 16508775 | 129.53 | G300E | 0 | 0
1171 | Story3 | C38 | 50 MPa RC Column (57.5 cm x 57.5 cm) | Column | 50MPa | Concrete Rectangular | 575 | 575 | 3306.3 | 3225 | 1.07 | 2608.6 | G300E | 63266975 | 496.42 | G300E | 0 | 0
1172 | Story3 | C39 | 50 MPa RC Column (57.5 cm x 57.5 cm) | Column | 50MPa | Concrete Rectangular | 575 | 575 | 3306.3 | 3225 | 1.07 | 2608.6 | G300E | 66969275 | 525.47 | G300E | 0 | 0
1173 | Story3 | C4 | 50 MPa RC Column (57.5 cm x 57.5 cm) | Column | 50MPa | Concrete Rectangular | 575 | 575 | 3306.3 | 3225 | 1.07 | 2608.6 | G300E | 10661850 | 83.66 | G300E | 0 | 0
1174 | Story3 | C40 | 50 MPa RC Column (57.5 cm x 57.5 cm) | Column | 50MPa | Concrete Rectangular | 575 | 575 | 3306.3 | 3225 | 1.07 | 2608.6 | G300E | 10661850 | 83.66 | G300E | 0 | 0
1175 | Story3 | C41 | 50 MPa RC Column (57.5 cm x 57.5 cm) | Column | 50MPa | Concrete Rectangular | 575 | 575 | 3306.3 | 3225 | 1.07 | 2608.6 | G300E | 10661850 | 83.66 | G300E | 0 | 0
1176 | Story3 | C42 | 50 MPa RC Column (57.5 cm x 57.5 cm) | Column | 50MPa | Concrete Rectangular | 575 | 575 | 3306.3 | 3225 | 1.07 | 2608.6 | G300E | 10661850 | 83.66 | G300E | 0 | 0
1177 | Story3 | C43 | 50 MPa RC Column (57.5 cm x 57.5 cm) | Column | 50MPa | Concrete Rectangular | 575 | 575 | 3306.3 | 3225 | 1.07 | 2608.6 | G300E | 10661850 | 83.66 | G300E | 0 | 0
1178 | Story3 | C44 | 50 MPa RC Column (57.5 cm x 57.5 cm) | Column | 50MPa | Concrete Rectangular | 575 | 575 | 3306.3 | 3225 | 1.07 | 2608.6 | G300E | 10661850 | 83.66 | G300E | 0 | 0
1179 | Story3 | C45 | 50 MPa RC Column (57.5 cm x 57.5 cm) | Column | 50MPa | Concrete Rectangular | 575 | 575 | 3306.3 | 3225 | 1.07 | 2608.6 | G300E | 10661850 | 83.66 | G300E | 0 | 0
1180 | Story3 | C46 | 50 MPa RC Column (57.5 cm x 57.5 cm) | Column | 50MPa | Concrete Rectangular | 575 | 575 | 3306.3 | 3225 | 1.07 | 2608.6 | G300E | 10661850 | 83.66 | G300E | 0 | 0
1181 | Story3 | C47 | 50 MPa RC Column (57.5 cm x 57.5 cm) | Column | 50MPa | Concrete Rectangular | 575 | 575 | 3306.3 | 3225 | 1.07 | 2608.6 | G300E | 10661850 | 83.66 | G300E | 0 | 0
1182 | Story3 | C48 | 50 MPa RC Column (57.5 cm x 57.5 cm) | Column | 50MPa | Concrete Rectangular | 575 | 575 | 3306.3 | 3225 | 1.07 | 2608.6 | G300E | 10661850 | 83.66 | G300E | 0 | 0
1183 | Story3 | C5 | 50 MPa RC Column (57.5 cm x 57.5 cm) | Column | 50MPa | Concrete Rectangular | 575 | 575 | 3306.3 | 3225 | 1.07 | 2608.6 | G300E | 10661850 | 83.66 | G300E | 0 | 0
1184 | Story3 | C6 | 50 MPa RC Column (57.5 cm x 57.5 cm) | Column | 50MPa | Concrete Rectangular | 575 | 575 | 3306.3 | 3225 | 1.07 | 2608.6 | G300E | 10661850 | 83.66 | G300E | 0 | 0
1185 | Story3 | C7 | 50 MPa RC Column (57.5 cm x 57.5 cm) | Column | 50MPa | Concrete Rectangular | 575 | 575 | 3306.3 | 3225 | 1.07 | 2608.6 | G300E | 10661850 | 83.66 | G300E | 0 | 0
1186 | Story3 | C8 | 50 MPa RC Column (57.5 cm x 57.5 cm) | Column | 50MPa | Concrete Rectangular | 575 | 575 | 3306.3 | 3225 | 1.07 | 2608.6 | G300E | 10661850 | 83.66 | G300E | 0 | 0
1187 | Story3 | C9 | 50 MPa RC Column (57.5 cm x 57.5 cm) | Column | 50MPa | Concrete Rectangular | 575 | 575 | 3306.3 | 3225 | 1.07 | 2608.6 | G300E | 10661850 | 83.66 | G300E | 0 | 0
1188 | Story30 | C1 | 50 MPa RC Column (27.5 cm x 27.5 cm) | Column | 50MPa | Concrete Rectangular | 275 | 275 | 756.3 | 3200 | 0.24 | 592.05 | G300E | 2419200 | 18.98 | G300E | 0 | 0
1189 | Story30 | C10 | 50 MPa RC Column (27.5 cm x 27.5 cm) | Column | 50MPa | Concrete Rectangular | 275 | 275 | 756.3 | 3200 | 0.24 | 592.05 | G300E | 2419200 | 18.98 | G300E | 0 | 0
1190 | Story30 | C11 | 50 MPa RC Column (27.5 cm x 27.5 cm) | Column | 50MPa | Concrete Rectangular | 275 | 275 | 756.3 | 3200 | 0.24 | 592.05 | G300E | 2419200 | 18.98 | G300E | 0 | 0
1191 | Story30 | C12 | 50 MPa RC Column (27.5 cm x 27.5 cm) | Column | 50MPa | Concrete Rectangular | 275 | 275 | 756.3 | 3200 | 0.24 | 592.05 | G300E | 10630400 | 83.41 | G300E | 563200 | 4.42
1192 | Story30 | C13 | 50 MPa RC Column (27.5 cm x 27.5 cm) | Column | 50MPa | Concrete Rectangular | 275 | 275 | 756.3 | 3200 | 0.24 | 592.05 | G300E | 10630400 | 83.41 | G300E | 563200 | 4.42
1193 | Story30 | C14 | 50 MPa RC Column (27.5 cm x 27.5 cm) | Column | 50MPa | Concrete Rectangular | 275 | 275 | 756.3 | 3200 | 0.24 | 592.05 | G300E | 2419200 | 18.98 | G300E | 0 | 0
1194 | Story30 | C15 | 50 MPa RC Column (27.5 cm x 27.5 cm) | Column | 50MPa | Concrete Rectangular | 275 | 275 | 756.3 | 3200 | 0.24 | 592.05 | G300E | 2419200 | 18.98 | G300E | 0 | 0
1195 | Story30 | C16 | 50 MPa RC Column (27.5 cm x 27.5 cm) | Column | 50MPa | Concrete Rectangular | 275 | 275 | 756.3 | 3200 | 0.24 | 592.05 | G300E | 3614933.33 | 28.36 | G300E | 0 | 0
1196 | Story30 | C17 | 50 MPa RC Column (27.5 cm x 27.5 cm) | Column | 50MPa | Concrete Rectangular | 275 | 275 | 756.3 | 3200 | 0.24 | 592.05 | G300E | 2419200 | 18.98 | G300E | 0 | 0
1197 | Story30 | C18 | 50 MPa RC Column (27.5 cm x 27.5 cm) | Column | 50MPa | Concrete Rectangular | 275 | 275 | 756.3 | 3200 | 0.24 | 592.05 | G300E | 8018133.33 | 62.91 | G300E | 563200 | 4.42
1198 | Story30 | C19 | 50 MPa RC Column (27.5 cm x 27.5 cm) | Column | 50MPa | Concrete Rectangular | 275 | 275 | 756.3 | 3200 | 0.24 | 592.05 | G300E | 6019200 | 47.23 | G300E | 563200 | 4.42
1199 | Story30 | C2 | 50 MPa RC Column (27.5 cm x 27.5 cm) | Column | 50MPa | Concrete Rectangular | 275 | 275 | 756.3 | 3200 | 0.24 | 592.05 | G300E | 3077333.33 | 24.15 | G300E | 0 | 0
1200 | Story30 | C22 | 50 MPa RC Column (27.5 cm x 27.5 cm) | Column | 50MPa | Concrete Rectangular | 275 | 275 | 756.3 | 3200 | 0.24 | 592.05 | G300E | 6005333.33 | 47.12 | G300E | 563200 | 4.42
1201 | Story30 | C23 | 50 MPa RC Column (27.5 cm x 27.5 cm) | Column | 50MPa | Concrete Rectangular | 275 | 275 | 756.3 | 3200 | 0.24 | 592.05 | G300E | 8007466.67 | 62.83 | G300E | 563200 | 4.42
1202 | Story30 | C24 | 50 MPa RC Column (27.5 cm x 27.5 cm) | Column | 50MPa | Concrete Rectangular | 275 | 275 | 756.3 | 3200 | 0.24 | 592.05 | G300E | 2419200 | 18.98 | G300E | 0 | 0
1203 | Story30 | C25 | 50 MPa RC Column (27.5 cm x 27.5 cm) | Column | 50MPa | Concrete Rectangular | 275 | 275 | 756.3 | 3200 | 0.24 | 592.05 | G300E | 2419200 | 18.98 | G300E | 0 | 0
1204 | Story30 | C26 | 50 MPa RC Column (27.5 cm x 27.5 cm) | Column | 50MPa | Concrete Rectangular | 275 | 275 | 756.3 | 3200 | 0.24 | 592.05 | G300E | 8018133.33 | 62.91 | G300E | 563200 | 4.42
1205 | Story30 | C27 | 50 MPa RC Column (27.5 cm x 27.5 cm) | Column | 50MPa | Concrete Rectangular | 275 | 275 | 756.3 | 3200 | 0.24 | 592.05 | G300E | 6018133.33 | 47.22 | G300E | 563200 | 4.42
1206 | Story30 | C3 | 50 MPa RC Column (27.5 cm x 27.5 cm) | Column | 50MPa | Concrete Rectangular | 275 | 275 | 756.3 | 3200 | 0.24 | 592.05 | G300E | 2919466.67 | 22.91 | G300E | 0 | 0
1207 | Story30 | C30 | 50 MPa RC Column (27.5 cm x 27.5 cm) | Column | 50MPa | Concrete Rectangular | 275 | 275 | 756.3 | 3200 | 0.24 | 592.05 | G300E | 6080000 | 47.71 | G300E | 563200 | 4.42
1208 | Story30 | C31 | 50 MPa RC Column (27.5 cm x 27.5 cm) | Column | 50MPa | Concrete Rectangular | 275 | 275 | 756.3 | 3200 | 0.24 | 592.05 | G300E | 8018133.33 | 62.91 | G300E | 563200 | 4.42
1209 | Story30 | C32 | 50 MPa RC Column (27.5 cm x 27.5 cm) | Column | 50MPa | Concrete Rectangular | 275 | 275 | 756.3 | 3200 | 0.24 | 592.05 | G300E | 2419200 | 18.98 | G300E | 0 | 0
1210 | Story30 | C33 | 50 MPa RC Column (27.5 cm x 27.5 cm) | Column | 50MPa | Concrete Rectangular | 275 | 275 | 756.3 | 3200 | 0.24 | 592.05 | G300E | 3614933.33 | 28.36 | G300E | 0 | 0
1211 | Story30 | C34 | 50 MPa RC Column (27.5 cm x 27.5 cm) | Column | 50MPa | Concrete Rectangular | 275 | 275 | 756.3 | 3200 | 0.24 | 592.05 | G300E | 2419200 | 18.98 | G300E | 0 | 0
1212 | Story30 | C35 | 50 MPa RC Column (27.5 cm x 27.5 cm) | Column | 50MPa | Concrete Rectangular | 275 | 275 | 756.3 | 3200 | 0.24 | 592.05 | G300E | 2419200 | 18.98 | G300E | 0 | 0
1213 | Story30 | C36 | 50 MPa RC Column (27.5 cm x 27.5 cm) | Column | 50MPa | Concrete Rectangular | 275 | 275 | 756.3 | 3200 | 0.24 | 592.05 | G300E | 10629333.33 | 83.4 | G300E | 563200 | 4.42
1214 | Story30 | C37 | 50 MPa RC Column (27.5 cm x 27.5 cm) | Column | 50MPa | Concrete Rectangular | 275 | 275 | 756.3 | 3200 | 0.24 | 592.05 | G300E | 10621866.67 | 83.34 | G300E | 563200 | 4.42
1215 | Story30 | C38 | 50 MPa RC Column (27.5 cm x 27.5 cm) | Column | 50MPa | Concrete Rectangular | 275 | 275 | 756.3 | 3200 | 0.24 | 592.05 | G300E | 2419200 | 18.98 | G300E | 0 | 0
1216 | Story30 | C39 | 50 MPa RC Column (27.5 cm x 27.5 cm) | Column | 50MPa | Concrete Rectangular | 275 | 275 | 756.3 | 3200 | 0.24 | 592.05 | G300E | 2419200 | 18.98 | G300E | 0 | 0
1217 | Story30 | C4 | 50 MPa RC Column (27.5 cm x 27.5 cm) | Column | 50MPa | Concrete Rectangular | 275 | 275 | 756.3 | 3200 | 0.24 | 592.05 | G300E | 2419200 | 18.98 | G300E | 0 | 0
1218 | Story30 | C40 | 50 MPa RC Column (27.5 cm x 27.5 cm) | Column | 50MPa | Concrete Rectangular | 275 | 275 | 756.3 | 3200 | 0.24 | 592.05 | G300E | 3729066.67 | 29.26 | G300E | 0 | 0
1219 | Story30 | C41 | 50 MPa RC Column (27.5 cm x 27.5 cm) | Column | 50MPa | Concrete Rectangular | 275 | 275 | 756.3 | 3200 | 0.24 | 592.05 | G300E | 2419200 | 18.98 | G300E | 0 | 0
1220 | Story30 | C42 | 50 MPa RC Column (27.5 cm x 27.5 cm) | Column | 50MPa | Concrete Rectangular | 275 | 275 | 756.3 | 3200 | 0.24 | 592.05 | G300E | 3076266.67 | 24.14 | G300E | 0 | 0
1221 | Story30 | C43 | 50 MPa RC Column (27.5 cm x 27.5 cm) | Column | 50MPa | Concrete Rectangular | 275 | 275 | 756.3 | 3200 | 0.24 | 592.05 | G300E | 2918400 | 22.9 | G300E | 0 | 0
1222 | Story30 | C44 | 50 MPa RC Column (27.5 cm x 27.5 cm) | Column | 50MPa | Concrete Rectangular | 275 | 275 | 756.3 | 3200 | 0.24 | 592.05 | G300E | 2419200 | 18.98 | G300E | 0 | 0
1223 | Story30 | C45 | 50 MPa RC Column (27.5 cm x 27.5 cm) | Column | 50MPa | Concrete Rectangular | 275 | 275 | 756.3 | 3200 | 0.24 | 592.05 | G300E | 2419200 | 18.98 | G300E | 0 | 0
1224 | Story30 | C46 | 50 MPa RC Column (27.5 cm x 27.5 cm) | Column | 50MPa | Concrete Rectangular | 275 | 275 | 756.3 | 3200 | 0.24 | 592.05 | G300E | 2910933.33 | 22.84 | G300E | 0 | 0
1225 | Story30 | C47 | 50 MPa RC Column (27.5 cm x 27.5 cm) | Column | 50MPa | Concrete Rectangular | 275 | 275 | 756.3 | 3200 | 0.24 | 592.05 | G300E | 3079466.67 | 24.16 | G300E | 0 | 0
1226 | Story30 | C48 | 50 MPa RC Column (27.5 cm x 27.5 cm) | Column | 50MPa | Concrete Rectangular | 275 | 275 | 756.3 | 3200 | 0.24 | 592.05 | G300E | 2419200 | 18.98 | G300E | 0 | 0
1227 | Story30 | C5 | 50 MPa RC Column (27.5 cm x 27.5 cm) | Column | 50MPa | Concrete Rectangular | 275 | 275 | 756.3 | 3200 | 0.24 | 592.05 | G300E | 2419200 | 18.98 | G300E | 0 | 0
1228 | Story30 | C6 | 50 MPa RC Column (27.5 cm x 27.5 cm) | Column | 50MPa | Concrete Rectangular | 275 | 275 | 756.3 | 3200 | 0.24 | 592.05 | G300E | 2919466.67 | 22.91 | G300E | 0 | 0
1229 | Story30 | C7 | 50 MPa RC Column (27.5 cm x 27.5 cm) | Column | 50MPa | Concrete Rectangular | 275 | 275 | 756.3 | 3200 | 0.24 | 592.05 | G300E | 3076266.67 | 24.14 | G300E | 0 | 0
1230 | Story30 | C8 | 50 MPa RC Column (27.5 cm x 27.5 cm) | Column | 50MPa | Concrete Rectangular | 275 | 275 | 756.3 | 3200 | 0.24 | 592.05 | G300E | 2419200 | 18.98 | G300E | 0 | 0
1231 | Story30 | C9 | 50 MPa RC Column (27.5 cm x 27.5 cm) | Column | 50MPa | Concrete Rectangular | 275 | 275 | 756.3 | 3200 | 0.24 | 592.05 | G300E | 3614933.33 | 28.36 | G300E | 0 | 0
1232 | Story31 | C1 | 50 MPa RC Column (25 cm x 25 cm) | Column | 50MPa | Concrete Rectangular | 250 | 250 | 625 | 3250 | 0.2 | 496.94 | G300E | 2031250 | 15.94 | G300E | 0 | 0
1233 | Story31 | C10 | 50 MPa RC Column (25 cm x 25 cm) | Column | 50MPa | Concrete Rectangular | 250 | 250 | 625 | 3200 | 0.2 | 489.3 | G300E | 2000000 | 15.69 | G300E | 0 | 0
1234 | Story31 | C11 | 50 MPa RC Column (25 cm x 25 cm) | Column | 50MPa | Concrete Rectangular | 250 | 250 | 625 | 3200 | 0.2 | 489.3 | G300E | 2009600 | 15.77 | G300E | 0 | 0
1235 | Story31 | C12 | 50 MPa RC Column (25 cm x 25 cm) | Column | 50MPa | Concrete Rectangular | 250 | 250 | 625 | 3200 | 0.2 | 489.3 | G300E | 5347200 | 41.96 | G300E | 465600 | 3.65
1236 | Story31 | C13 | 50 MPa RC Column (25 cm x 25 cm) | Column | 50MPa | Concrete Rectangular | 250 | 250 | 625 | 3200 | 0.2 | 489.3 | G300E | 5344000 | 41.93 | G300E | 465600 | 3.65
1237 | Story31 | C14 | 50 MPa RC Column (25 cm x 25 cm) | Column | 50MPa | Concrete Rectangular | 250 | 250 | 625 | 3200 | 0.2 | 489.3 | G300E | 2009600 | 15.77 | G300E | 0 | 0
1238 | Story31 | C15 | 50 MPa RC Column (25 cm x 25 cm) | Column | 50MPa | Concrete Rectangular | 250 | 250 | 625 | 3200 | 0.2 | 489.3 | G300E | 2000000 | 15.69 | G300E | 0 | 0
1239 | Story31 | C16 | 50 MPa RC Column (25 cm x 25 cm) | Column | 50MPa | Concrete Rectangular | 250 | 250 | 625 | 3200 | 0.2 | 489.3 | G300E | 2823466.67 | 22.15 | G300E | 0 | 0
1240 | Story31 | C17 | 50 MPa RC Column (25 cm x 25 cm) | Column | 50MPa | Concrete Rectangular | 250 | 250 | 625 | 3200 | 0.2 | 489.3 | G300E | 2000000 | 15.69 | G300E | 0 | 0
1241 | Story31 | C18 | 50 MPa RC Column (25 cm x 25 cm) | Column | 50MPa | Concrete Rectangular | 250 | 250 | 625 | 3200 | 0.2 | 489.3 | G300E | 2878933.33 | 22.59 | G300E | 0 | 0
1242 | Story31 | C19 | 50 MPa RC Column (25 cm x 25 cm) | Column | 50MPa | Concrete Rectangular | 250 | 250 | 625 | 3200 | 0.2 | 489.3 | G300E | 2649600 | 20.79 | G300E | 0 | 0
1243 | Story31 | C2 | 50 MPa RC Column (25 cm x 25 cm) | Column | 50MPa | Concrete Rectangular | 250 | 250 | 625 | 3200 | 0.2 | 489.3 | G300E | 2000000 | 15.69 | G300E | 0 | 0
1244 | Story31 | C22 | 50 MPa RC Column (25 cm x 25 cm) | Column | 50MPa | Concrete Rectangular | 250 | 250 | 625 | 3200 | 0.2 | 489.3 | G300E | 2646400 | 20.76 | G300E | 0 | 0
1245 | Story31 | C23 | 50 MPa RC Column (25 cm x 25 cm) | Column | 50MPa | Concrete Rectangular | 250 | 250 | 625 | 3200 | 0.2 | 489.3 | G300E | 2876800 | 22.57 | G300E | 0 | 0
1246 | Story31 | C24 | 50 MPa RC Column (25 cm x 25 cm) | Column | 50MPa | Concrete Rectangular | 250 | 250 | 625 | 3200 | 0.2 | 489.3 | G300E | 2000000 | 15.69 | G300E | 0 | 0
1247 | Story31 | C25 | 50 MPa RC Column (25 cm x 25 cm) | Column | 50MPa | Concrete Rectangular | 250 | 250 | 625 | 3200 | 0.2 | 489.3 | G300E | 2000000 | 15.69 | G300E | 0 | 0
1248 | Story31 | C26 | 50 MPa RC Column (25 cm x 25 cm) | Column | 50MPa | Concrete Rectangular | 250 | 250 | 625 | 3200 | 0.2 | 489.3 | G300E | 2878933.33 | 22.59 | G300E | 0 | 0
1249 | Story31 | C27 | 50 MPa RC Column (25 cm x 25 cm) | Column | 50MPa | Concrete Rectangular | 250 | 250 | 625 | 3200 | 0.2 | 489.3 | G300E | 2649600 | 20.79 | G300E | 0 | 0
1250 | Story31 | C3 | 50 MPa RC Column (25 cm x 25 cm) | Column | 50MPa | Concrete Rectangular | 250 | 250 | 625 | 3200 | 0.2 | 489.3 | G300E | 2000000 | 15.69 | G300E | 0 | 0
1251 | Story31 | C30 | 50 MPa RC Column (25 cm x 25 cm) | Column | 50MPa | Concrete Rectangular | 250 | 250 | 625 | 3200 | 0.2 | 489.3 | G300E | 2662400 | 20.89 | G300E | 0 | 0
1252 | Story31 | C31 | 50 MPa RC Column (25 cm x 25 cm) | Column | 50MPa | Concrete Rectangular | 250 | 250 | 625 | 3200 | 0.2 | 489.3 | G300E | 2875733.33 | 22.56 | G300E | 0 | 0
1253 | Story31 | C32 | 50 MPa RC Column (25 cm x 25 cm) | Column | 50MPa | Concrete Rectangular | 250 | 250 | 625 | 3200 | 0.2 | 489.3 | G300E | 2000000 | 15.69 | G300E | 0 | 0
1254 | Story31 | C33 | 50 MPa RC Column (25 cm x 25 cm) | Column | 50MPa | Concrete Rectangular | 250 | 250 | 625 | 3200 | 0.2 | 489.3 | G300E | 2823466.67 | 22.15 | G300E | 0 | 0
1255 | Story31 | C34 | 50 MPa RC Column (25 cm x 25 cm) | Column | 50MPa | Concrete Rectangular | 250 | 250 | 625 | 3200 | 0.2 | 489.3 | G300E | 2000000 | 15.69 | G300E | 0 | 0
1256 | Story31 | C35 | 50 MPa RC Column (25 cm x 25 cm) | Column | 50MPa | Concrete Rectangular | 250 | 250 | 625 | 3200 | 0.2 | 489.3 | G300E | 2009600 | 15.77 | G300E | 0 | 0
1257 | Story31 | C36 | 50 MPa RC Column (25 cm x 25 cm) | Column | 50MPa | Concrete Rectangular | 250 | 250 | 625 | 3200 | 0.2 | 489.3 | G300E | 5347200 | 41.96 | G300E | 465600 | 3.65
1258 | Story31 | C37 | 50 MPa RC Column (25 cm x 25 cm) | Column | 50MPa | Concrete Rectangular | 250 | 250 | 625 | 3200 | 0.2 | 489.3 | G300E | 5341866.67 | 41.91 | G300E | 465600 | 3.65
1259 | Story31 | C38 | 50 MPa RC Column (25 cm x 25 cm) | Column | 50MPa | Concrete Rectangular | 250 | 250 | 625 | 3200 | 0.2 | 489.3 | G300E | 2000000 | 15.69 | G300E | 0 | 0
1260 | Story31 | C39 | 50 MPa RC Column (25 cm x 25 cm) | Column | 50MPa | Concrete Rectangular | 250 | 250 | 625 | 3200 | 0.2 | 489.3 | G300E | 2000000 | 15.69 | G300E | 0 | 0
1261 | Story31 | C4 | 50 MPa RC Column (25 cm x 25 cm) | Column | 50MPa | Concrete Rectangular | 250 | 250 | 625 | 3200 | 0.2 | 489.3 | G300E | 2000000 | 15.69 | G300E | 0 | 0
1262 | Story31 | C40 | 50 MPa RC Column (25 cm x 25 cm) | Column | 50MPa | Concrete Rectangular | 250 | 250 | 625 | 3200 | 0.2 | 489.3 | G300E | 2874666.67 | 22.56 | G300E | 0 | 0
1263 | Story31 | C41 | 50 MPa RC Column (25 cm x 25 cm) | Column | 50MPa | Concrete Rectangular | 250 | 250 | 625 | 3250 | 0.2 | 496.94 | G300E | 2031250 | 15.94 | G300E | 0 | 0
1264 | Story31 | C42 | 50 MPa RC Column (25 cm x 25 cm) | Column | 50MPa | Concrete Rectangular | 250 | 250 | 625 | 3200 | 0.2 | 489.3 | G300E | 2000000 | 15.69 | G300E | 0 | 0
1265 | Story31 | C43 | 50 MPa RC Column (25 cm x 25 cm) | Column | 50MPa | Concrete Rectangular | 250 | 250 | 625 | 3200 | 0.2 | 489.3 | G300E | 2000000 | 15.69 | G300E | 0 | 0
1266 | Story31 | C44 | 50 MPa RC Column (25 cm x 25 cm) | Column | 50MPa | Concrete Rectangular | 250 | 250 | 625 | 3200 | 0.2 | 489.3 | G300E | 2000000 | 15.69 | G300E | 0 | 0
1267 | Story31 | C45 | 50 MPa RC Column (25 cm x 25 cm) | Column | 50MPa | Concrete Rectangular | 250 | 250 | 625 | 3200 | 0.2 | 489.3 | G300E | 2000000 | 15.69 | G300E | 0 | 0
1268 | Story31 | C46 | 50 MPa RC Column (25 cm x 25 cm) | Column | 50MPa | Concrete Rectangular | 250 | 250 | 625 | 3200 | 0.2 | 489.3 | G300E | 2000000 | 15.69 | G300E | 0 | 0
1269 | Story31 | C47 | 50 MPa RC Column (25 cm x 25 cm) | Column | 50MPa | Concrete Rectangular | 250 | 250 | 625 | 3200 | 0.2 | 489.3 | G300E | 2000000 | 15.69 | G300E | 0 | 0
1270 | Story31 | C48 | 50 MPa RC Column (25 cm x 25 cm) | Column | 50MPa | Concrete Rectangular | 250 | 250 | 625 | 3250 | 0.2 | 496.94 | G300E | 2031250 | 15.94 | G300E | 0 | 0
1271 | Story31 | C5 | 50 MPa RC Column (25 cm x 25 cm) | Column | 50MPa | Concrete Rectangular | 250 | 250 | 625 | 3200 | 0.2 | 489.3 | G300E | 2000000 | 15.69 | G300E | 0 | 0
1272 | Story31 | C6 | 50 MPa RC Column (25 cm x 25 cm) | Column | 50MPa | Concrete Rectangular | 250 | 250 | 625 | 3200 | 0.2 | 489.3 | G300E | 2000000 | 15.69 | G300E | 0 | 0
1273 | Story31 | C7 | 50 MPa RC Column (25 cm x 25 cm) | Column | 50MPa | Concrete Rectangular | 250 | 250 | 625 | 3200 | 0.2 | 489.3 | G300E | 2000000 | 15.69 | G300E | 0 | 0
1274 | Story31 | C8 | 50 MPa RC Column (25 cm x 25 cm) | Column | 50MPa | Concrete Rectangular | 250 | 250 | 625 | 3250 | 0.2 | 496.94 | G300E | 2031250 | 15.94 | G300E | 0 | 0
1275 | Story31 | C9 | 50 MPa RC Column (25 cm x 25 cm) | Column | 50MPa | Concrete Rectangular | 250 | 250 | 625 | 3200 | 0.2 | 489.3 | G300E | 2823466.67 | 22.15 | G300E | 0 | 0
1276 | Story31 | D1 | 50 MPa RC Column (50 cm x 50 cm) | Column | 50MPa | Concrete Rectangular | 500 | 500 | 2500 | 5940.5 | 1.49 | 3633.33 | G300E | 14851250 | 116.53 | G300E | 0 | 0
1277 | Story31 | D10 | 50 MPa RC Column (50 cm x 50 cm) | Column | 50MPa | Concrete Rectangular | 500 | 500 | 2500 | 5940.5 | 1.49 | 3633.33 | G300E | 14851250 | 116.53 | G300E | 0 | 0
1278 | Story31 | D11 | 50 MPa RC Column (50 cm x 50 cm) | Column | 50MPa | Concrete Rectangular | 500 | 500 | 2500 | 8005.6 | 2 | 4896.39 | G300E | 20014000 | 157.04 | G300E | 0 | 0
1279 | Story31 | D12 | 50 MPa RC Column (50 cm x 50 cm) | Column | 50MPa | Concrete Rectangular | 500 | 500 | 2500 | 8005.6 | 2 | 4896.39 | G300E | 20802551.6 | 163.22 | G300E | 0 | 0
1280 | Story31 | D13 | 50 MPa RC Column (50 cm x 50 cm) | Column | 50MPa | Concrete Rectangular | 500 | 500 | 2500 | 8005.6 | 2 | 4896.39 | G300E | 81048694.4 | 635.94 | G300E | 4667264.8 | 36.62
1281 | Story31 | D14 | 50 MPa RC Column (50 cm x 50 cm) | Column | 50MPa | Concrete Rectangular | 500 | 500 | 2500 | 8005.6 | 2 | 4896.39 | G300E | 81004663.6 | 635.59 | G300E | 4667264.8 | 36.62
1282 | Story31 | D15 | 50 MPa RC Column (50 cm x 50 cm) | Column | 50MPa | Concrete Rectangular | 500 | 500 | 2500 | 8005.6 | 2 | 4896.39 | G300E | 20802551.6 | 163.22 | G300E | 0 | 0
1283 | Story31 | D16 | 50 MPa RC Column (50 cm x 50 cm) | Column | 50MPa | Concrete Rectangular | 500 | 500 | 2500 | 8005.6 | 2 | 4896.39 | G300E | 20014000 | 157.04 | G300E | 0 | 0
1284 | Story31 | D17 | 50 MPa RC Column (50 cm x 50 cm) | Column | 50MPa | Concrete Rectangular | 500 | 500 | 2500 | 5940.5 | 1.49 | 3633.33 | G300E | 15425993.38 | 121.04 | G300E | 0 | 0
1285 | Story31 | D18 | 50 MPa RC Column (50 cm x 50 cm) | Column | 50MPa | Concrete Rectangular | 500 | 500 | 2500 | 5940.5 | 1.49 | 3633.33 | G300E | 48080921.88 | 377.26 | G300E | 3463311.5 | 27.17
1286 | Story31 | D19 | 50 MPa RC Column (50 cm x 50 cm) | Column | 50MPa | Concrete Rectangular | 500 | 500 | 2500 | 5940.5 | 1.49 | 3633.33 | G300E | 70311758 | 551.69 | G300E | 3463311.5 | 27.17
1287 | Story31 | D2 | 50 MPa RC Column (50 cm x 50 cm) | Column | 50MPa | Concrete Rectangular | 500 | 500 | 2500 | 8005.6 | 2 | 4896.39 | G300E | 20014000 | 157.04 | G300E | 0 | 0
1288 | Story31 | D20 | 50 MPa RC Column (50 cm x 50 cm) | Column | 50MPa | Concrete Rectangular | 500 | 500 | 2500 | 5940.5 | 1.49 | 3633.33 | G300E | 14851250 | 116.53 | G300E | 0 | 0
1289 | Story31 | D21 | 50 MPa RC Column (50 cm x 50 cm) | Column | 50MPa | Concrete Rectangular | 500 | 500 | 2500 | 5940.5 | 1.49 | 3633.33 | G300E | 14851250 | 116.53 | G300E | 0 | 0
1290 | Story31 | D22 | 50 MPa RC Column (50 cm x 50 cm) | Column | 50MPa | Concrete Rectangular | 500 | 500 | 2500 | 5940.5 | 1.49 | 3633.33 | G300E | 14851250 | 116.53 | G300E | 0 | 0
1291 | Story31 | D23 | 50 MPa RC Column (50 cm x 50 cm) | Column | 50MPa | Concrete Rectangular | 500 | 500 | 2500 | 8005.6 | 2 | 4896.39 | G300E | 20014000 | 157.04 | G300E | 0 | 0
1292 | Story31 | D24 | 50 MPa RC Column (50 cm x 50 cm) | Column | 50MPa | Concrete Rectangular | 500 | 500 | 2500 | 8005.6 | 2 | 4896.39 | G300E | 20014000 | 157.04 | G300E | 0 | 0
1293 | Story31 | D25 | 50 MPa RC Column (50 cm x 50 cm) | Column | 50MPa | Concrete Rectangular | 500 | 500 | 2500 | 5940.5 | 1.49 | 3633.33 | G300E | 15425993.38 | 121.04 | G300E | 0 | 0
1294 | Story31 | D26 | 50 MPa RC Column (50 cm x 50 cm) | Column | 50MPa | Concrete Rectangular | 500 | 500 | 2500 | 5940.5 | 1.49 | 3633.33 | G300E | 48080921.88 | 377.26 | G300E | 3463311.5 | 27.17
1295 | Story31 | D27 | 50 MPa RC Column (50 cm x 50 cm) | Column | 50MPa | Concrete Rectangular | 500 | 500 | 2500 | 5940.5 | 1.49 | 3633.33 | G300E | 70310272.88 | 551.68 | G300E | 3463311.5 | 27.17
1296 | Story31 | D28 | 50 MPa RC Column (50 cm x 50 cm) | Column | 50MPa | Concrete Rectangular | 500 | 500 | 2500 | 8005.6 | 2 | 4896.39 | G300E | 20014000 | 157.04 | G300E | 0 | 0
1297 | Story31 | D29 | 50 MPa RC Column (50 cm x 50 cm) | Column | 50MPa | Concrete Rectangular | 500 | 500 | 2500 | 8005.6 | 2 | 4896.39 | G300E | 20014000 | 157.04 | G300E | 0 | 0
1298 | Story31 | D3 | 50 MPa RC Column (50 cm x 50 cm) | Column | 50MPa | Concrete Rectangular | 500 | 500 | 2500 | 5940.5 | 1.49 | 3633.33 | G300E | 14851250 | 116.53 | G300E | 0 | 0
1299 | Story31 | D30 | 50 MPa RC Column (50 cm x 50 cm) | Column | 50MPa | Concrete Rectangular | 500 | 500 | 2500 | 5940.5 | 1.49 | 3633.33 | G300E | 14851250 | 116.53 | G300E | 0 | 0
1300 | Story31 | D31 | 50 MPa RC Column (50 cm x 50 cm) | Column | 50MPa | Concrete Rectangular | 500 | 500 | 2500 | 5940.5 | 1.49 | 3633.33 | G300E | 14851250 | 116.53 | G300E | 0 | 0
1301 | Story31 | D32 | 50 MPa RC Column (50 cm x 50 cm) | Column | 50MPa | Concrete Rectangular | 500 | 500 | 2500 | 5940.5 | 1.49 | 3633.33 | G300E | 14851250 | 116.53 | G300E | 0 | 0
1302 | Story31 | D33 | 50 MPa RC Column (50 cm x 50 cm) | Column | 50MPa | Concrete Rectangular | 500 | 500 | 2500 | 8005.6 | 2 | 4896.39 | G300E | 20014000 | 157.04 | G300E | 0 | 0
1303 | Story31 | D34 | 50 MPa RC Column (50 cm x 50 cm) | Column | 50MPa | Concrete Rectangular | 500 | 500 | 2500 | 8005.6 | 2 | 4896.39 | G300E | 24260970.8 | 190.36 | G300E | 0 | 0
1304 | Story31 | D35 | 50 MPa RC Column (50 cm x 50 cm) | Column | 50MPa | Concrete Rectangular | 500 | 500 | 2500 | 8005.6 | 2 | 4896.39 | G300E | 20014000 | 157.04 | G300E | 0 | 0
1305 | Story31 | D36 | 50 MPa RC Column (50 cm x 50 cm) | Column | 50MPa | Concrete Rectangular | 500 | 500 | 2500 | 8005.6 | 2 | 4896.39 | G300E | 20014000 | 157.04 | G300E | 0 | 0
1306 | Story31 | D37 | 50 MPa RC Column (50 cm x 50 cm) | Column | 50MPa | Concrete Rectangular | 500 | 500 | 2500 | 8005.6 | 2 | 4896.39 | G300E | 24545169.6 | 192.59 | G300E | 0 | 0
1307 | Story31 | D38 | 50 MPa RC Column (50 cm x 50 cm) | Column | 50MPa | Concrete Rectangular | 500 | 500 | 2500 | 5940.5 | 1.49 | 3633.33 | G300E | 14851250 | 116.53 | G300E | 0 | 0
1308 | Story31 | D39 | 50 MPa RC Column (50 cm x 50 cm) | Column | 50MPa | Concrete Rectangular | 500 | 500 | 2500 | 5940.5 | 1.49 | 3633.33 | G300E | 14851250 | 116.53 | G300E | 0 | 0
1309 | Story31 | D4 | 50 MPa RC Column (50 cm x 50 cm) | Column | 50MPa | Concrete Rectangular | 500 | 500 | 2500 | 5940.5 | 1.49 | 3633.33 | G300E | 14851250 | 116.53 | G300E | 0 | 0
1310 | Story31 | D40 | 50 MPa RC Column (50 cm x 50 cm) | Column | 50MPa | Concrete Rectangular | 500 | 500 | 2500 | 5940.5 | 1.49 | 3633.33 | G300E | 14851250 | 116.53 | G300E | 0 | 0
1311 | Story31 | D41 | 50 MPa RC Column (50 cm x 50 cm) | Column | 50MPa | Concrete Rectangular | 500 | 500 | 2500 | 5940.5 | 1.49 | 3633.33 | G300E | 14851250 | 116.53 | G300E | 0 | 0
1312 | Story31 | D42 | 50 MPa RC Column (50 cm x 50 cm) | Column | 50MPa | Concrete Rectangular | 500 | 500 | 2500 | 5940.5 | 1.49 | 3633.33 | G300E | 14851250 | 116.53 | G300E | 0 | 0
1313 | Story31 | D43 | 50 MPa RC Column (50 cm x 50 cm) | Column | 50MPa | Concrete Rectangular | 500 | 500 | 2500 | 5940.5 | 1.49 | 3633.33 | G300E | 15059167.5 | 118.16 | G300E | 0 | 0
1314 | Story31 | D44 | 50 MPa RC Column (50 cm x 50 cm) | Column | 50MPa | Concrete Rectangular | 500 | 500 | 2500 | 5940.5 | 1.49 | 3633.33 | G300E | 14851250 | 116.53 | G300E | 0 | 0
1315 | Story31 | D45 | 50 MPa RC Column (50 cm x 50 cm) | Column | 50MPa | Concrete Rectangular | 500 | 500 | 2500 | 5940.5 | 1.49 | 3633.33 | G300E | 14851250 | 116.53 | G300E | 0 | 0
1316 | Story31 | D46 | 50 MPa RC Column (50 cm x 50 cm) | Column | 50MPa | Concrete Rectangular | 500 | 500 | 2500 | 8005.6 | 2 | 4896.39 | G300E | 24250963.8 | 190.28 | G300E | 0 | 0
1317 | Story31 | D47 | 50 MPa RC Column (50 cm x 50 cm) | Column | 50MPa | Concrete Rectangular | 500 | 500 | 2500 | 5940.5 | 1.49 | 3633.33 | G300E | 15076989 | 118.3 | G300E | 0 | 0
1318 | Story31 | D48 | 50 MPa RC Column (50 cm x 50 cm) | Column | 50MPa | Concrete Rectangular | 500 | 500 | 2500 | 5940.5 | 1.49 | 3633.33 | G300E | 14851250 | 116.53 | G300E | 0 | 0
1319 | Story31 | D49 | 50 MPa RC Column (50 cm x 50 cm) | Column | 50MPa | Concrete Rectangular | 500 | 500 | 2500 | 5940.5 | 1.49 | 3633.33 | G300E | 14851250 | 116.53 | G300E | 0 | 0
1320 | Story31 | D5 | 50 MPa RC Column (50 cm x 50 cm) | Column | 50MPa | Concrete Rectangular | 500 | 500 | 2500 | 5940.5 | 1.49 | 3633.33 | G300E | 14851250 | 116.53 | G300E | 0 | 0
1321 | Story31 | D50 | 50 MPa RC Column (50 cm x 50 cm) | Column | 50MPa | Concrete Rectangular | 500 | 500 | 2500 | 8005.6 | 2 | 4896.39 | G300E | 20014000 | 157.04 | G300E | 0 | 0
1322 | Story31 | D51 | 50 MPa RC Column (50 cm x 50 cm) | Column | 50MPa | Concrete Rectangular | 500 | 500 | 2500 | 5940.5 | 1.49 | 3633.33 | G300E | 14851250 | 116.53 | G300E | 0 | 0
1323 | Story31 | D52 | 50 MPa RC Column (50 cm x 50 cm) | Column | 50MPa | Concrete Rectangular | 500 | 500 | 2500 | 8005.6 | 2 | 4896.39 | G300E | 20014000 | 157.04 | G300E | 0 | 0
1324 | Story31 | D53 | 50 MPa RC Column (50 cm x 50 cm) | Column | 50MPa | Concrete Rectangular | 500 | 500 | 2500 | 5940.5 | 1.49 | 3633.33 | G300E | 14851250 | 116.53 | G300E | 0 | 0
1325 | Story31 | D54 | 50 MPa RC Column (50 cm x 50 cm) | Column | 50MPa | Concrete Rectangular | 500 | 500 | 2500 | 5940.5 | 1.49 | 3633.33 | G300E | 14851250 | 116.53 | G300E | 0 | 0
1326 | Story31 | D55 | 50 MPa RC Column (50 cm x 50 cm) | Column | 50MPa | Concrete Rectangular | 500 | 500 | 2500 | 8005.6 | 2 | 4896.39 | G300E | 24250963.8 | 190.28 | G300E | 0 | 0
1327 | Story31 | D56 | 50 MPa RC Column (50 cm x 50 cm) | Column | 50MPa | Concrete Rectangular | 500 | 500 | 2500 | 8005.6 | 2 | 4896.39 | G300E | 20014000 | 157.04 | G300E | 0 | 0
1328 | Story31 | D57 | 50 MPa RC Column (50 cm x 50 cm) | Column | 50MPa | Concrete Rectangular | 500 | 500 | 2500 | 8005.6 | 2 | 4896.39 | G300E | 20014000 | 157.04 | G300E | 0 | 0
1329 | Story31 | D58 | 50 MPa RC Column (50 cm x 50 cm) | Column | 50MPa | Concrete Rectangular | 500 | 500 | 2500 | 8005.6 | 2 | 4896.39 | G300E | 20014000 | 157.04 | G300E | 0 | 0
1330 | Story31 | D59 | 50 MPa RC Column (50 cm x 50 cm) | Column | 50MPa | Concrete Rectangular | 500 | 500 | 2500 | 8005.6 | 2 | 4896.39 | G300E | 20014000 | 157.04 | G300E | 0 | 0
1331 | Story31 | D6 | 50 MPa RC Column (50 cm x 50 cm) | Column | 50MPa | Concrete Rectangular | 500 | 500 | 2500 | 8005.6 | 2 | 4896.39 | G300E | 21180816.2 | 166.19 | G300E | 0 | 0
1332 | Story31 | D60 | 50 MPa RC Column (50 cm x 50 cm) | Column | 50MPa | Concrete Rectangular | 500 | 500 | 2500 | 8005.6 | 2 | 4896.39 | G300E | 20014000 | 157.04 | G300E | 0 | 0
1333 | Story31 | D61 | 50 MPa RC Column (50 cm x 50 cm) | Column | 50MPa | Concrete Rectangular | 500 | 500 | 2500 | 5940.5 | 1.49 | 3633.33 | G300E | 14851250 | 116.53 | G300E | 0 | 0
1334 | Story31 | D62 | 50 MPa RC Column (50 cm x 50 cm) | Column | 50MPa | Concrete Rectangular | 500 | 500 | 2500 | 5940.5 | 1.49 | 3633.33 | G300E | 14851250 | 116.53 | G300E | 0 | 0
1335 | Story31 | D63 | 50 MPa RC Column (50 cm x 50 cm) | Column | 50MPa | Concrete Rectangular | 500 | 500 | 2500 | 5940.5 | 1.49 | 3633.33 | G300E | 14851250 | 116.53 | G300E | 0 | 0
1336 | Story31 | D64 | 50 MPa RC Column (50 cm x 50 cm) | Column | 50MPa | Concrete Rectangular | 500 | 500 | 2500 | 5940.5 | 1.49 | 3633.33 | G300E | 70264234 | 551.32 | G300E | 3463311.5 | 27.17
1337 | Story31 | D65 | 50 MPa RC Column (50 cm x 50 cm) | Column | 50MPa | Concrete Rectangular | 500 | 500 | 2500 | 5940.5 | 1.49 | 3633.33 | G300E | 48076466.5 | 377.23 | G300E | 3463311.5 | 27.17
1338 | Story31 | D66 | 50 MPa RC Column (50 cm x 50 cm) | Column | 50MPa | Concrete Rectangular | 500 | 500 | 2500 | 5940.5 | 1.49 | 3633.33 | G300E | 15409657 | 120.91 | G300E | 0 | 0
1339 | Story31 | D67 | 50 MPa RC Column (50 cm x 50 cm) | Column | 50MPa | Concrete Rectangular | 500 | 500 | 2500 | 8005.6 | 2 | 4896.39 | G300E | 20014000 | 157.04 | G300E | 0 | 0
1340 | Story31 | D68 | 50 MPa RC Column (50 cm x 50 cm) | Column | 50MPa | Concrete Rectangular | 500 | 500 | 2500 | 8005.6 | 2 | 4896.39 | G300E | 20714490 | 162.53 | G300E | 0 | 0
1341 | Story31 | D69 | 50 MPa RC Column (50 cm x 50 cm) | Column | 50MPa | Concrete Rectangular | 500 | 500 | 2500 | 5940.5 | 1.49 | 3633.33 | G300E | 14851250 | 116.53 | G300E | 0 | 0
1342 | Story31 | D7 | 50 MPa RC Column (50 cm x 50 cm) | Column | 50MPa | Concrete Rectangular | 500 | 500 | 2500 | 5940.5 | 1.49 | 3633.33 | G300E | 14851250 | 116.53 | G300E | 0 | 0
1343 | Story31 | D70 | 50 MPa RC Column (50 cm x 50 cm) | Column | 50MPa | Concrete Rectangular | 500 | 500 | 2500 | 5940.5 | 1.49 | 3633.33 | G300E | 14851250 | 116.53 | G300E | 0 | 0
1344 | Story31 | D71 | 50 MPa RC Column (50 cm x 50 cm) | Column | 50MPa | Concrete Rectangular | 500 | 500 | 2500 | 5940.5 | 1.49 | 3633.33 | G300E | 14851250 | 116.53 | G300E | 0 | 0
1345 | Story31 | D72 | 50 MPa RC Column (50 cm x 50 cm) | Column | 50MPa | Concrete Rectangular | 500 | 500 | 2500 | 8005.6 | 2 | 4896.39 | G300E | 81040688.8 | 635.88 | G300E | 4667264.8 | 36.62
1346 | Story31 | D73 | 50 MPa RC Column (50 cm x 50 cm) | Column | 50MPa | Concrete Rectangular | 500 | 500 | 2500 | 8005.6 | 2 | 4896.39 | G300E | 80978645.4 | 635.39 | G300E | 4667264.8 | 36.62
1347 | Story31 | D74 | 50 MPa RC Column (50 cm x 50 cm) | Column | 50MPa | Concrete Rectangular | 500 | 500 | 2500 | 5940.5 | 1.49 | 3633.33 | G300E | 70396410.12 | 552.36 | G300E | 3463311.5 | 27.17
1348 | Story31 | D75 | 50 MPa RC Column (50 cm x 50 cm) | Column | 50MPa | Concrete Rectangular | 500 | 500 | 2500 | 5940.5 | 1.49 | 3633.33 | G300E | 48083892.12 | 377.28 | G300E | 3463311.5 | 27.17
1349 | Story31 | D76 | 50 MPa RC Column (50 cm x 50 cm) | Column | 50MPa | Concrete Rectangular | 500 | 500 | 2500 | 5940.5 | 1.49 | 3633.33 | G300E | 15400746.25 | 120.84 | G300E | 0 | 0
1350 | Story31 | D77 | 50 MPa RC Column (50 cm x 50 cm) | Column | 50MPa | Concrete Rectangular | 500 | 500 | 2500 | 8005.6 | 2 | 4896.39 | G300E | 20698478.8 | 162.41 | G300E | 0 | 0
1351 | Story31 | D78 | 50 MPa RC Column (50 cm x 50 cm) | Column | 50MPa | Concrete Rectangular | 500 | 500 | 2500 | 8005.6 | 2 | 4896.39 | G300E | 20014000 | 157.04 | G300E | 0 | 0
1352 | Story31 | D79 | 50 MPa RC Column (50 cm x 50 cm) | Column | 50MPa | Concrete Rectangular | 500 | 500 | 2500 | 8005.6 | 2 | 4896.39 | G300E | 21178814.8 | 166.18 | G300E | 0 | 0
1353 | Story31 | D8 | 50 MPa RC Column (50 cm x 50 cm) | Column | 50MPa | Concrete Rectangular | 500 | 500 | 2500 | 8005.6 | 2 | 4896.39 | G300E | 21184819 | 166.22 | G300E | 0 | 0
1354 | Story31 | D80 | 50 MPa RC Column (50 cm x 50 cm) | Column | 50MPa | Concrete Rectangular | 500 | 500 | 2500 | 8005.6 | 2 | 4896.39 | G300E | 21182817.6 | 166.21 | G300E | 0 | 0
1355 | Story31 | D81 | 50 MPa RC Column (50 cm x 50 cm) | Column | 50MPa | Concrete Rectangular | 500 | 500 | 2500 | 8005.6 | 2 | 4896.39 | G300E | 20014000 | 157.04 | G300E | 0 | 0
1356 | Story31 | D82 | 50 MPa RC Column (50 cm x 50 cm) | Column | 50MPa | Concrete Rectangular | 500 | 500 | 2500 | 5940.5 | 1.49 | 3633.33 | G300E | 14851250 | 116.53 | G300E | 0 | 0
1357 | Story31 | D83 | 50 MPa RC Column (50 cm x 50 cm) | Column | 50MPa | Concrete Rectangular | 500 | 500 | 2500 | 5940.5 | 1.49 | 3633.33 | G300E | 15076989 | 118.3 | G300E | 0 | 0
1358 | Story31 | D84 | 50 MPa RC Column (50 cm x 50 cm) | Column | 50MPa | Concrete Rectangular | 500 | 500 | 2500 | 5940.5 | 1.49 | 3633.33 | G300E | 14851250 | 116.53 | G300E | 0 | 0
1359 | Story31 | D85 | 50 MPa RC Column (50 cm x 50 cm) | Column | 50MPa | Concrete Rectangular | 500 | 500 | 2500 | 5940.5 | 1.49 | 3633.33 | G300E | 14851250 | 116.53 | G300E | 0 | 0
1360 | Story31 | D86 | 50 MPa RC Column (50 cm x 50 cm) | Column | 50MPa | Concrete Rectangular | 500 | 500 | 2500 | 5940.5 | 1.49 | 3633.33 | G300E | 14851250 | 116.53 | G300E | 0 | 0
1361 | Story31 | D87 | 50 MPa RC Column (50 cm x 50 cm) | Column | 50MPa | Concrete Rectangular | 500 | 500 | 2500 | 5940.5 | 1.49 | 3633.33 | G300E | 14851250 | 116.53 | G300E | 0 | 0
1362 | Story31 | D88 | 50 MPa RC Column (50 cm x 50 cm) | Column | 50MPa | Concrete Rectangular | 500 | 500 | 2500 | 5940.5 | 1.49 | 3633.33 | G300E | 14851250 | 116.53 | G300E | 0 | 0
1363 | Story31 | D9 | 50 MPa RC Column (50 cm x 50 cm) | Column | 50MPa | Concrete Rectangular | 500 | 500 | 2500 | 5940.5 | 1.49 | 3633.33 | G300E | 15079959.25 | 118.32 | G300E | 0 | 0
1364 | Story4 | C1 | 50 MPa RC Column (57.5 cm x 57.5 cm) | Column | 50MPa | Concrete Rectangular | 575 | 575 | 3306.3 | 3225 | 1.07 | 2608.6 | G300E | 10661850 | 83.66 | G300E | 0 | 0
1365 | Story4 | C10 | 50 MPa RC Column (57.5 cm x 57.5 cm) | Column | 50MPa | Concrete Rectangular | 575 | 575 | 3306.3 | 3225 | 1.07 | 2608.6 | G300E | 57166350 | 448.55 | G300E | 0 | 0
1366 | Story4 | C11 | 50 MPa RC Column (57.5 cm x 57.5 cm) | Column | 50MPa | Concrete Rectangular | 575 | 575 | 3306.3 | 3225 | 1.07 | 2608.6 | G300E | 53614550 | 420.68 | G300E | 0 | 0
1367 | Story4 | C12 | 50 MPa RC Column (57.5 cm x 57.5 cm) | Column | 50MPa | Concrete Rectangular | 575 | 575 | 3306.3 | 3225 | 1.07 | 2608.6 | G300E | 10661850 | 83.66 | G300E | 0 | 0
1368 | Story4 | C13 | 50 MPa RC Column (57.5 cm x 57.5 cm) | Column | 50MPa | Concrete Rectangular | 575 | 575 | 3306.3 | 3225 | 1.07 | 2608.6 | G300E | 10661850 | 83.66 | G300E | 0 | 0
1369 | Story4 | C14 | 50 MPa RC Column (57.5 cm x 57.5 cm) | Column | 50MPa | Concrete Rectangular | 575 | 575 | 3306.3 | 3225 | 1.07 | 2608.6 | G300E | 53614550 | 420.68 | G300E | 0 | 0
1370 | Story4 | C15 | 50 MPa RC Column (57.5 cm x 57.5 cm) | Column | 50MPa | Concrete Rectangular | 575 | 575 | 3306.3 | 3225 | 1.07 | 2608.6 | G300E | 57169575 | 448.57 | G300E | 0 | 0
1371 | Story4 | C16 | 50 MPa RC Column (57.5 cm x 57.5 cm) | Column | 50MPa | Concrete Rectangular | 575 | 575 | 3306.3 | 3225 | 1.07 | 2608.6 | G300E | 10661850 | 83.66 | G300E | 0 | 0
1372 | Story4 | C17 | 50 MPa RC Column (57.5 cm x 57.5 cm) | Column | 50MPa | Concrete Rectangular | 575 | 575 | 3306.3 | 3225 | 1.07 | 2608.6 | G300E | 10661850 | 83.66 | G300E | 0 | 0
1373 | Story4 | C18 | 50 MPa RC Column (57.5 cm x 57.5 cm) | Column | 50MPa | Concrete Rectangular | 575 | 575 | 3306.3 | 3225 | 1.07 | 2608.6 | G300E | 10661850 | 83.66 | G300E | 0 | 0
1374 | Story4 | C19 | 50 MPa RC Column (57.5 cm x 57.5 cm) | Column | 50MPa | Concrete Rectangular | 575 | 575 | 3306.3 | 3225 | 1.07 | 2608.6 | G300E | 10661850 | 83.66 | G300E | 0 | 0
1375 | Story4 | C2 | 50 MPa RC Column (57.5 cm x 57.5 cm) | Column | 50MPa | Concrete Rectangular | 575 | 575 | 3306.3 | 3225 | 1.07 | 2608.6 | G300E | 10661850 | 83.66 | G300E | 0 | 0
1376 | Story4 | C22 | 50 MPa RC Column (57.5 cm x 57.5 cm) | Column | 50MPa | Concrete Rectangular | 575 | 575 | 3306.3 | 3225 | 1.07 | 2608.6 | G300E | 10661850 | 83.66 | G300E | 0 | 0
1377 | Story4 | C23 | 50 MPa RC Column (57.5 cm x 57.5 cm) | Column | 50MPa | Concrete Rectangular | 575 | 575 | 3306.3 | 3225 | 1.07 | 2608.6 | G300E | 10661850 | 83.66 | G300E | 0 | 0
1378 | Story4 | C24 | 50 MPa RC Column (57.5 cm x 57.5 cm) | Column | 50MPa | Concrete Rectangular | 575 | 575 | 3306.3 | 3225 | 1.07 | 2608.6 | G300E | 10661850 | 83.66 | G300E | 0 | 0
1379 | Story4 | C25 | 50 MPa RC Column (57.5 cm x 57.5 cm) | Column | 50MPa | Concrete Rectangular | 575 | 575 | 3306.3 | 3225 | 1.07 | 2608.6 | G300E | 10661850 | 83.66 | G300E | 0 | 0
1380 | Story4 | C26 | 50 MPa RC Column (57.5 cm x 57.5 cm) | Column | 50MPa | Concrete Rectangular | 575 | 575 | 3306.3 | 3225 | 1.07 | 2608.6 | G300E | 10661850 | 83.66 | G300E | 0 | 0
1381 | Story4 | C27 | 50 MPa RC Column (57.5 cm x 57.5 cm) | Column | 50MPa | Concrete Rectangular | 575 | 575 | 3306.3 | 3225 | 1.07 | 2608.6 | G300E | 10661850 | 83.66 | G300E | 0 | 0
1382 | Story4 | C3 | 50 MPa RC Column (57.5 cm x 57.5 cm) | Column | 50MPa | Concrete Rectangular | 575 | 575 | 3306.3 | 3225 | 1.07 | 2608.6 | G300E | 10661850 | 83.66 | G300E | 0 | 0
1383 | Story4 | C30 | 50 MPa RC Column (57.5 cm x 57.5 cm) | Column | 50MPa | Concrete Rectangular | 575 | 575 | 3306.3 | 3225 | 1.07 | 2608.6 | G300E | 10661850 | 83.66 | G300E | 0 | 0
1384 | Story4 | C31 | 50 MPa RC Column (57.5 cm x 57.5 cm) | Column | 50MPa | Concrete Rectangular | 575 | 575 | 3306.3 | 3225 | 1.07 | 2608.6 | G300E | 10661850 | 83.66 | G300E | 0 | 0
1385 | Story4 | C32 | 50 MPa RC Column (57.5 cm x 57.5 cm) | Column | 50MPa | Concrete Rectangular | 575 | 575 | 3306.3 | 3225 | 1.07 | 2608.6 | G300E | 10661850 | 83.66 | G300E | 0 | 0
1386 | Story4 | C33 | 50 MPa RC Column (57.5 cm x 57.5 cm) | Column | 50MPa | Concrete Rectangular | 575 | 575 | 3306.3 | 3225 | 1.07 | 2608.6 | G300E | 10661850 | 83.66 | G300E | 0 | 0
1387 | Story4 | C34 | 50 MPa RC Column (57.5 cm x 57.5 cm) | Column | 50MPa | Concrete Rectangular | 575 | 575 | 3306.3 | 3225 | 1.07 | 2608.6 | G300E | 57167425 | 448.56 | G300E | 0 | 0
1388 | Story4 | C35 | 50 MPa RC Column (57.5 cm x 57.5 cm) | Column | 50MPa | Concrete Rectangular | 575 | 575 | 3306.3 | 3225 | 1.07 | 2608.6 | G300E | 53616700 | 420.7 | G300E | 0 | 0
1389 | Story4 | C36 | 50 MPa RC Column (57.5 cm x 57.5 cm) | Column | 50MPa | Concrete Rectangular | 575 | 575 | 3306.3 | 3225 | 1.07 | 2608.6 | G300E | 10661850 | 83.66 | G300E | 0 | 0
1390 | Story4 | C37 | 50 MPa RC Column (57.5 cm x 57.5 cm) | Column | 50MPa | Concrete Rectangular | 575 | 575 | 3306.3 | 3225 | 1.07 | 2608.6 | G300E | 10661850 | 83.66 | G300E | 0 | 0
1391 | Story4 | C38 | 50 MPa RC Column (57.5 cm x 57.5 cm) | Column | 50MPa | Concrete Rectangular | 575 | 575 | 3306.3 | 3225 | 1.07 | 2608.6 | G300E | 53442550 | 419.33 | G300E | 0 | 0
1392 | Story4 | C39 | 50 MPa RC Column (57.5 cm x 57.5 cm) | Column | 50MPa | Concrete Rectangular | 575 | 575 | 3306.3 | 3225 | 1.07 | 2608.6 | G300E | 56891150 | 446.39 | G300E | 0 | 0
1393 | Story4 | C4 | 50 MPa RC Column (57.5 cm x 57.5 cm) | Column | 50MPa | Concrete Rectangular | 575 | 575 | 3306.3 | 3225 | 1.07 | 2608.6 | G300E | 10661850 | 83.66 | G300E | 0 | 0
1394 | Story4 | C40 | 50 MPa RC Column (57.5 cm x 57.5 cm) | Column | 50MPa | Concrete Rectangular | 575 | 575 | 3306.3 | 3225 | 1.07 | 2608.6 | G300E | 10661850 | 83.66 | G300E | 0 | 0
1395 | Story4 | C41 | 50 MPa RC Column (57.5 cm x 57.5 cm) | Column | 50MPa | Concrete Rectangular | 575 | 575 | 3306.3 | 3225 | 1.07 | 2608.6 | G300E | 10661850 | 83.66 | G300E | 0 | 0
1396 | Story4 | C42 | 50 MPa RC Column (57.5 cm x 57.5 cm) | Column | 50MPa | Concrete Rectangular | 575 | 575 | 3306.3 | 3225 | 1.07 | 2608.6 | G300E | 10661850 | 83.66 | G300E | 0 | 0
1397 | Story4 | C43 | 50 MPa RC Column (57.5 cm x 57.5 cm) | Column | 50MPa | Concrete Rectangular | 575 | 575 | 3306.3 | 3225 | 1.07 | 2608.6 | G300E | 10661850 | 83.66 | G300E | 0 | 0
1398 | Story4 | C44 | 50 MPa RC Column (57.5 cm x 57.5 cm) | Column | 50MPa | Concrete Rectangular | 575 | 575 | 3306.3 | 3225 | 1.07 | 2608.6 | G300E | 10661850 | 83.66 | G300E | 0 | 0
1399 | Story4 | C45 | 50 MPa RC Column (57.5 cm x 57.5 cm) | Column | 50MPa | Concrete Rectangular | 575 | 575 | 3306.3 | 3225 | 1.07 | 2608.6 | G300E | 10661850 | 83.66 | G300E | 0 | 0
1400 | Story4 | C46 | 50 MPa RC Column (57.5 cm x 57.5 cm) | Column | 50MPa | Concrete Rectangular | 575 | 575 | 3306.3 | 3225 | 1.07 | 2608.6 | G300E | 10661850 | 83.66 | G300E | 0 | 0
1401 | Story4 | C47 | 50 MPa RC Column (57.5 cm x 57.5 cm) | Column | 50MPa | Concrete Rectangular | 575 | 575 | 3306.3 | 3225 | 1.07 | 2608.6 | G300E | 10661850 | 83.66 | G300E | 0 | 0
1402 | Story4 | C48 | 50 MPa RC Column (57.5 cm x 57.5 cm) | Column | 50MPa | Concrete Rectangular | 575 | 575 | 3306.3 | 3225 | 1.07 | 2608.6 | G300E | 10661850 | 83.66 | G300E | 0 | 0
1403 | Story4 | C5 | 50 MPa RC Column (57.5 cm x 57.5 cm) | Column | 50MPa | Concrete Rectangular | 575 | 575 | 3306.3 | 3225 | 1.07 | 2608.6 | G300E | 10661850 | 83.66 | G300E | 0 | 0
1404 | Story4 | C6 | 50 MPa RC Column (57.5 cm x 57.5 cm) | Column | 50MPa | Concrete Rectangular | 575 | 575 | 3306.3 | 3225 | 1.07 | 2608.6 | G300E | 10661850 | 83.66 | G300E | 0 | 0
1405 | Story4 | C7 | 50 MPa RC Column (57.5 cm x 57.5 cm) | Column | 50MPa | Concrete Rectangular | 575 | 575 | 3306.3 | 3225 | 1.07 | 2608.6 | G300E | 10661850 | 83.66 | G300E | 0 | 0
1406 | Story4 | C8 | 50 MPa RC Column (57.5 cm x 57.5 cm) | Column | 50MPa | Concrete Rectangular | 575 | 575 | 3306.3 | 3225 | 1.07 | 2608.6 | G300E | 10661850 | 83.66 | G300E | 0 | 0
1407 | Story4 | C9 | 50 MPa RC Column (57.5 cm x 57.5 cm) | Column | 50MPa | Concrete Rectangular | 575 | 575 | 3306.3 | 3225 | 1.07 | 2608.6 | G300E | 10661850 | 83.66 | G300E | 0 | 0
1408 | Story5 | C1 | 50 MPa RC Column (55 cm x 55 cm) | Column | 50MPa | Concrete Rectangular | 550 | 550 | 3025 | 3225 | 0.98 | 2386.7 | G300E | 9755625 | 76.55 | G300E | 0 | 0
1409 | Story5 | C10 | 50 MPa RC Column (55 cm x 55 cm) | Column | 50MPa | Concrete Rectangular | 550 | 550 | 3025 | 3200 | 0.97 | 2368.2 | G300E | 61344000 | 481.33 | G300E | 0 | 0
1410 | Story5 | C11 | 50 MPa RC Column (55 cm x 55 cm) | Column | 50MPa | Concrete Rectangular | 550 | 550 | 3025 | 3200 | 0.97 | 2368.2 | G300E | 57837866.67 | 453.82 | G300E | 0 | 0
1411 | Story5 | C12 | 50 MPa RC Column (55 cm x 55 cm) | Column | 50MPa | Concrete Rectangular | 550 | 550 | 3025 | 3200 | 0.97 | 2368.2 | G300E | 10293333.33 | 80.77 | G300E | 0 | 0
1412 | Story5 | C13 | 50 MPa RC Column (55 cm x 55 cm) | Column | 50MPa | Concrete Rectangular | 550 | 550 | 3025 | 3200 | 0.97 | 2368.2 | G300E | 10288000 | 80.72 | G300E | 0 | 0
1413 | Story5 | C14 | 50 MPa RC Column (55 cm x 55 cm) | Column | 50MPa | Concrete Rectangular | 550 | 550 | 3025 | 3200 | 0.97 | 2368.2 | G300E | 57837866.67 | 453.82 | G300E | 0 | 0
1414 | Story5 | C15 | 50 MPa RC Column (55 cm x 55 cm) | Column | 50MPa | Concrete Rectangular | 550 | 550 | 3025 | 3200 | 0.97 | 2368.2 | G300E | 61347200 | 481.35 | G300E | 0 | 0
1415 | Story5 | C16 | 50 MPa RC Column (55 cm x 55 cm) | Column | 50MPa | Concrete Rectangular | 550 | 550 | 3025 | 3200 | 0.97 | 2368.2 | G300E | 9680000 | 75.95 | G300E | 0 | 0
1416 | Story5 | C17 | 50 MPa RC Column (55 cm x 55 cm) | Column | 50MPa | Concrete Rectangular | 550 | 550 | 3025 | 3200 | 0.97 | 2368.2 | G300E | 11127466.67 | 87.31 | G300E | 0 | 0
1417 | Story5 | C18 | 50 MPa RC Column (55 cm x 55 cm) | Column | 50MPa | Concrete Rectangular | 550 | 550 | 3025 | 3200 | 0.97 | 2368.2 | G300E | 13804800 | 108.32 | G300E | 0 | 0
1418 | Story5 | C19 | 50 MPa RC Column (55 cm x 55 cm) | Column | 50MPa | Concrete Rectangular | 550 | 550 | 3025 | 3200 | 0.97 | 2368.2 | G300E | 9680000 | 75.95 | G300E | 0 | 0
1419 | Story5 | C2 | 50 MPa RC Column (55 cm x 55 cm) | Column | 50MPa | Concrete Rectangular | 550 | 550 | 3025 | 3200 | 0.97 | 2368.2 | G300E | 9680000 | 75.95 | G300E | 0 | 0
1420 | Story5 | C22 | 50 MPa RC Column (55 cm x 55 cm) | Column | 50MPa | Concrete Rectangular | 550 | 550 | 3025 | 3200 | 0.97 | 2368.2 | G300E | 9680000 | 75.95 | G300E | 0 | 0
1421 | Story5 | C23 | 50 MPa RC Column (55 cm x 55 cm) | Column | 50MPa | Concrete Rectangular | 550 | 550 | 3025 | 3200 | 0.97 | 2368.2 | G300E | 13795200 | 108.24 | G300E | 0 | 0
1422 | Story5 | C24 | 50 MPa RC Column (55 cm x 55 cm) | Column | 50MPa | Concrete Rectangular | 550 | 550 | 3025 | 3200 | 0.97 | 2368.2 | G300E | 9680000 | 75.95 | G300E | 0 | 0
1423 | Story5 | C25 | 50 MPa RC Column (55 cm x 55 cm) | Column | 50MPa | Concrete Rectangular | 550 | 550 | 3025 | 3200 | 0.97 | 2368.2 | G300E | 9680000 | 75.95 | G300E | 0 | 0
1424 | Story5 | C26 | 50 MPa RC Column (55 cm x 55 cm) | Column | 50MPa | Concrete Rectangular | 550 | 550 | 3025 | 3200 | 0.97 | 2368.2 | G300E | 13804800 | 108.32 | G300E | 0 | 0
1425 | Story5 | C27 | 50 MPa RC Column (55 cm x 55 cm) | Column | 50MPa | Concrete Rectangular | 550 | 550 | 3025 | 3200 | 0.97 | 2368.2 | G300E | 9680000 | 75.95 | G300E | 0 | 0
1426 | Story5 | C3 | 50 MPa RC Column (55 cm x 55 cm) | Column | 50MPa | Concrete Rectangular | 550 | 550 | 3025 | 3200 | 0.97 | 2368.2 | G300E | 9680000 | 75.95 | G300E | 0 | 0
1427 | Story5 | C30 | 50 MPa RC Column (55 cm x 55 cm) | Column | 50MPa | Concrete Rectangular | 550 | 550 | 3025 | 3200 | 0.97 | 2368.2 | G300E | 9680000 | 75.95 | G300E | 0 | 0
1428 | Story5 | C31 | 50 MPa RC Column (55 cm x 55 cm) | Column | 50MPa | Concrete Rectangular | 550 | 550 | 3025 | 3200 | 0.97 | 2368.2 | G300E | 13811200 | 108.37 | G300E | 0 | 0
1429 | Story5 | C32 | 50 MPa RC Column (55 cm x 55 cm) | Column | 50MPa | Concrete Rectangular | 550 | 550 | 3025 | 3200 | 0.97 | 2368.2 | G300E | 9680000 | 75.95 | G300E | 0 | 0
1430 | Story5 | C33 | 50 MPa RC Column (55 cm x 55 cm) | Column | 50MPa | Concrete Rectangular | 550 | 550 | 3025 | 3200 | 0.97 | 2368.2 | G300E | 9680000 | 75.95 | G300E | 0 | 0
1431 | Story5 | C34 | 50 MPa RC Column (55 cm x 55 cm) | Column | 50MPa | Concrete Rectangular | 550 | 550 | 3025 | 3200 | 0.97 | 2368.2 | G300E | 61346133.33 | 481.34 | G300E | 0 | 0
1432 | Story5 | C35 | 50 MPa RC Column (55 cm x 55 cm) | Column | 50MPa | Concrete Rectangular | 550 | 550 | 3025 | 3200 | 0.97 | 2368.2 | G300E | 57838933.33 | 453.83 | G300E | 0 | 0
1433 | Story5 | C36 | 50 MPa RC Column (55 cm x 55 cm) | Column | 50MPa | Concrete Rectangular | 550 | 550 | 3025 | 3200 | 0.97 | 2368.2 | G300E | 10296533.33 | 80.79 | G300E | 0 | 0
1434 | Story5 | C37 | 50 MPa RC Column (55 cm x 55 cm) | Column | 50MPa | Concrete Rectangular | 550 | 550 | 3025 | 3200 | 0.97 | 2368.2 | G300E | 10285866.67 | 80.71 | G300E | 0 | 0
1435 | Story5 | C38 | 50 MPa RC Column (55 cm x 55 cm) | Column | 50MPa | Concrete Rectangular | 550 | 550 | 3025 | 3200 | 0.97 | 2368.2 | G300E | 57690666.67 | 452.66 | G300E | 0 | 0
1436 | Story5 | C39 | 50 MPa RC Column (55 cm x 55 cm) | Column | 50MPa | Concrete Rectangular | 550 | 550 | 3025 | 3200 | 0.97 | 2368.2 | G300E | 61084800 | 479.29 | G300E | 0 | 0
1437 | Story5 | C4 | 50 MPa RC Column (55 cm x 55 cm) | Column | 50MPa | Concrete Rectangular | 550 | 550 | 3025 | 3200 | 0.97 | 2368.2 | G300E | 9680000 | 75.95 | G300E | 0 | 0
1438 | Story5 | C40 | 50 MPa RC Column (55 cm x 55 cm) | Column | 50MPa | Concrete Rectangular | 550 | 550 | 3025 | 3200 | 0.97 | 2368.2 | G300E | 9680000 | 75.95 | G300E | 0 | 0
1439 | Story5 | C41 | 50 MPa RC Column (55 cm x 55 cm) | Column | 50MPa | Concrete Rectangular | 550 | 550 | 3025 | 3225 | 0.98 | 2386.7 | G300E | 9755625 | 76.55 | G300E | 0 | 0
1440 | Story5 | C42 | 50 MPa RC Column (55 cm x 55 cm) | Column | 50MPa | Concrete Rectangular | 550 | 550 | 3025 | 3200 | 0.97 | 2368.2 | G300E | 9680000 | 75.95 | G300E | 0 | 0
1441 | Story5 | C43 | 50 MPa RC Column (55 cm x 55 cm) | Column | 50MPa | Concrete Rectangular | 550 | 550 | 3025 | 3200 | 0.97 | 2368.2 | G300E | 9680000 | 75.95 | G300E | 0 | 0
1442 | Story5 | C44 | 50 MPa RC Column (55 cm x 55 cm) | Column | 50MPa | Concrete Rectangular | 550 | 550 | 3025 | 3200 | 0.97 | 2368.2 | G300E | 9680000 | 75.95 | G300E | 0 | 0
1443 | Story5 | C45 | 50 MPa RC Column (55 cm x 55 cm) | Column | 50MPa | Concrete Rectangular | 550 | 550 | 3025 | 3200 | 0.97 | 2368.2 | G300E | 9680000 | 75.95 | G300E | 0 | 0
1444 | Story5 | C46 | 50 MPa RC Column (55 cm x 55 cm) | Column | 50MPa | Concrete Rectangular | 550 | 550 | 3025 | 3200 | 0.97 | 2368.2 | G300E | 9680000 | 75.95 | G300E | 0 | 0
1445 | Story5 | C47 | 50 MPa RC Column (55 cm x 55 cm) | Column | 50MPa | Concrete Rectangular | 550 | 550 | 3025 | 3200 | 0.97 | 2368.2 | G300E | 9680000 | 75.95 | G300E | 0 | 0
1446 | Story5 | C48 | 50 MPa RC Column (55 cm x 55 cm) | Column | 50MPa | Concrete Rectangular | 550 | 550 | 3025 | 3225 | 0.98 | 2386.7 | G300E | 9755625 | 76.55 | G300E | 0 | 0
1447 | Story5 | C5 | 50 MPa RC Column (55 cm x 55 cm) | Column | 50MPa | Concrete Rectangular | 550 | 550 | 3025 | 3200 | 0.97 | 2368.2 | G300E | 9680000 | 75.95 | G300E | 0 | 0
1448 | Story5 | C6 | 50 MPa RC Column (55 cm x 55 cm) | Column | 50MPa | Concrete Rectangular | 550 | 550 | 3025 | 3200 | 0.97 | 2368.2 | G300E | 9680000 | 75.95 | G300E | 0 | 0
1449 | Story5 | C7 | 50 MPa RC Column (55 cm x 55 cm) | Column | 50MPa | Concrete Rectangular | 550 | 550 | 3025 | 3200 | 0.97 | 2368.2 | G300E | 9680000 | 75.95 | G300E | 0 | 0
1450 | Story5 | C8 | 50 MPa RC Column (55 cm x 55 cm) | Column | 50MPa | Concrete Rectangular | 550 | 550 | 3025 | 3225 | 0.98 | 2386.7 | G300E | 9755625 | 76.55 | G300E | 0 | 0
1451 | Story5 | C9 | 50 MPa RC Column (55 cm x 55 cm) | Column | 50MPa | Concrete Rectangular | 550 | 550 | 3025 | 3200 | 0.97 | 2368.2 | G300E | 9680000 | 75.95 | G300E | 0 | 0
1452 | Story6 | C1 | 50 MPa RC Column (55 cm x 55 cm) | Column | 50MPa | Concrete Rectangular | 550 | 550 | 3025 | 3225 | 0.98 | 2386.7 | G300E | 9755625 | 76.55 | G300E | 0 | 0
1453 | Story6 | C10 | 50 MPa RC Column (55 cm x 55 cm) | Column | 50MPa | Concrete Rectangular | 550 | 550 | 3025 | 3200 | 0.97 | 2368.2 | G300E | 51671466.67 | 405.43 | G300E | 0 | 0
1454 | Story6 | C11 | 50 MPa RC Column (55 cm x 55 cm) | Column | 50MPa | Concrete Rectangular | 550 | 550 | 3025 | 3200 | 0.97 | 2368.2 | G300E | 48434133.33 | 380.03 | G300E | 0 | 0
1455 | Story6 | C12 | 50 MPa RC Column (55 cm x 55 cm) | Column | 50MPa | Concrete Rectangular | 550 | 550 | 3025 | 3200 | 0.97 | 2368.2 | G300E | 9680000 | 75.95 | G300E | 0 | 0
1456 | Story6 | C13 | 50 MPa RC Column (55 cm x 55 cm) | Column | 50MPa | Concrete Rectangular | 550 | 550 | 3025 | 3200 | 0.97 | 2368.2 | G300E | 9680000 | 75.95 | G300E | 0 | 0
1457 | Story6 | C14 | 50 MPa RC Column (55 cm x 55 cm) | Column | 50MPa | Concrete Rectangular | 550 | 550 | 3025 | 3200 | 0.97 | 2368.2 | G300E | 48434133.33 | 380.03 | G300E | 0 | 0
1458 | Story6 | C15 | 50 MPa RC Column (55 cm x 55 cm) | Column | 50MPa | Concrete Rectangular | 550 | 550 | 3025 | 3200 | 0.97 | 2368.2 | G300E | 51674666.67 | 405.46 | G300E | 0 | 0
1459 | Story6 | C16 | 50 MPa RC Column (55 cm x 55 cm) | Column | 50MPa | Concrete Rectangular | 550 | 550 | 3025 | 3200 | 0.97 | 2368.2 | G300E | 9680000 | 75.95 | G300E | 0 | 0
1460 | Story6 | C17 | 50 MPa RC Column (55 cm x 55 cm) | Column | 50MPa | Concrete Rectangular | 550 | 550 | 3025 | 3200 | 0.97 | 2368.2 | G300E | 9680000 | 75.95 | G300E | 0 | 0
1461 | Story6 | C18 | 50 MPa RC Column (55 cm x 55 cm) | Column | 50MPa | Concrete Rectangular | 550 | 550 | 3025 | 3200 | 0.97 | 2368.2 | G300E | 9680000 | 75.95 | G300E | 0 | 0
1462 | Story6 | C19 | 50 MPa RC Column (55 cm x 55 cm) | Column | 50MPa | Concrete Rectangular | 550 | 550 | 3025 | 3200 | 0.97 | 2368.2 | G300E | 9680000 | 75.95 | G300E | 0 | 0
1463 | Story6 | C2 | 50 MPa RC Column (55 cm x 55 cm) | Column | 50MPa | Concrete Rectangular | 550 | 550 | 3025 | 3200 | 0.97 | 2368.2 | G300E | 9680000 | 75.95 | G300E | 0 | 0
1464 | Story6 | C22 | 50 MPa RC Column (55 cm x 55 cm) | Column | 50MPa | Concrete Rectangular | 550 | 550 | 3025 | 3200 | 0.97 | 2368.2 | G300E | 9680000 | 75.95 | G300E | 0 | 0
1465 | Story6 | C23 | 50 MPa RC Column (55 cm x 55 cm) | Column | 50MPa | Concrete Rectangular | 550 | 550 | 3025 | 3200 | 0.97 | 2368.2 | G300E | 9680000 | 75.95 | G300E | 0 | 0
1466 | Story6 | C24 | 50 MPa RC Column (55 cm x 55 cm) | Column | 50MPa | Concrete Rectangular | 550 | 550 | 3025 | 3200 | 0.97 | 2368.2 | G300E | 9680000 | 75.95 | G300E | 0 | 0
1467 | Story6 | C25 | 50 MPa RC Column (55 cm x 55 cm) | Column | 50MPa | Concrete Rectangular | 550 | 550 | 3025 | 3200 | 0.97 | 2368.2 | G300E | 9680000 | 75.95 | G300E | 0 | 0
1468 | Story6 | C26 | 50 MPa RC Column (55 cm x 55 cm) | Column | 50MPa | Concrete Rectangular | 550 | 550 | 3025 | 3200 | 0.97 | 2368.2 | G300E | 9680000 | 75.95 | G300E | 0 | 0
1469 | Story6 | C27 | 50 MPa RC Column (55 cm x 55 cm) | Column | 50MPa | Concrete Rectangular | 550 | 550 | 3025 | 3200 | 0.97 | 2368.2 | G300E | 9680000 | 75.95 | G300E | 0 | 0
1470 | Story6 | C3 | 50 MPa RC Column (55 cm x 55 cm) | Column | 50MPa | Concrete Rectangular | 550 | 550 | 3025 | 3200 | 0.97 | 2368.2 | G300E | 9680000 | 75.95 | G300E | 0 | 0
1471 | Story6 | C30 | 50 MPa RC Column (55 cm x 55 cm) | Column | 50MPa | Concrete Rectangular | 550 | 550 | 3025 | 3200 | 0.97 | 2368.2 | G300E | 9680000 | 75.95 | G300E | 0 | 0
1472 | Story6 | C31 | 50 MPa RC Column (55 cm x 55 cm) | Column | 50MPa | Concrete Rectangular | 550 | 550 | 3025 | 3200 | 0.97 | 2368.2 | G300E | 9680000 | 75.95 | G300E | 0 | 0
1473 | Story6 | C32 | 50 MPa RC Column (55 cm x 55 cm) | Column | 50MPa | Concrete Rectangular | 550 | 550 | 3025 | 3200 | 0.97 | 2368.2 | G300E | 9680000 | 75.95 | G300E | 0 | 0
1474 | Story6 | C33 | 50 MPa RC Column (55 cm x 55 cm) | Column | 50MPa | Concrete Rectangular | 550 | 550 | 3025 | 3200 | 0.97 | 2368.2 | G300E | 9680000 | 75.95 | G300E | 0 | 0
1475 | Story6 | C34 | 50 MPa RC Column (55 cm x 55 cm) | Column | 50MPa | Concrete Rectangular | 550 | 550 | 3025 | 3200 | 0.97 | 2368.2 | G300E | 51674666.67 | 405.46 | G300E | 0 | 0
1476 | Story6 | C35 | 50 MPa RC Column (55 cm x 55 cm) | Column | 50MPa | Concrete Rectangular | 550 | 550 | 3025 | 3200 | 0.97 | 2368.2 | G300E | 48435200 | 380.04 | G300E | 0 | 0
1477 | Story6 | C36 | 50 MPa RC Column (55 cm x 55 cm) | Column | 50MPa | Concrete Rectangular | 550 | 550 | 3025 | 3200 | 0.97 | 2368.2 | G300E | 9680000 | 75.95 | G300E | 0 | 0
1478 | Story6 | C37 | 50 MPa RC Column (55 cm x 55 cm) | Column | 50MPa | Concrete Rectangular | 550 | 550 | 3025 | 3200 | 0.97 | 2368.2 | G300E | 9680000 | 75.95 | G300E | 0 | 0
1479 | Story6 | C38 | 50 MPa RC Column (55 cm x 55 cm) | Column | 50MPa | Concrete Rectangular | 550 | 550 | 3025 | 3200 | 0.97 | 2368.2 | G300E | 48282666.67 | 378.84 | G300E | 0 | 0
1480 | Story6 | C39 | 50 MPa RC Column (55 cm x 55 cm) | Column | 50MPa | Concrete Rectangular | 550 | 550 | 3025 | 3200 | 0.97 | 2368.2 | G300E | 51441066.67 | 403.63 | G300E | 0 | 0
1481 | Story6 | C4 | 50 MPa RC Column (55 cm x 55 cm) | Column | 50MPa | Concrete Rectangular | 550 | 550 | 3025 | 3200 | 0.97 | 2368.2 | G300E | 9680000 | 75.95 | G300E | 0 | 0
1482 | Story6 | C40 | 50 MPa RC Column (55 cm x 55 cm) | Column | 50MPa | Concrete Rectangular | 550 | 550 | 3025 | 3200 | 0.97 | 2368.2 | G300E | 9680000 | 75.95 | G300E | 0 | 0
1483 | Story6 | C41 | 50 MPa RC Column (55 cm x 55 cm) | Column | 50MPa | Concrete Rectangular | 550 | 550 | 3025 | 3225 | 0.98 | 2386.7 | G300E | 9755625 | 76.55 | G300E | 0 | 0
1484 | Story6 | C42 | 50 MPa RC Column (55 cm x 55 cm) | Column | 50MPa | Concrete Rectangular | 550 | 550 | 3025 | 3200 | 0.97 | 2368.2 | G300E | 9680000 | 75.95 | G300E | 0 | 0
1485 | Story6 | C43 | 50 MPa RC Column (55 cm x 55 cm) | Column | 50MPa | Concrete Rectangular | 550 | 550 | 3025 | 3200 | 0.97 | 2368.2 | G300E | 9680000 | 75.95 | G300E | 0 | 0
1486 | Story6 | C44 | 50 MPa RC Column (55 cm x 55 cm) | Column | 50MPa | Concrete Rectangular | 550 | 550 | 3025 | 3200 | 0.97 | 2368.2 | G300E | 9680000 | 75.95 | G300E | 0 | 0
1487 | Story6 | C45 | 50 MPa RC Column (55 cm x 55 cm) | Column | 50MPa | Concrete Rectangular | 550 | 550 | 3025 | 3200 | 0.97 | 2368.2 | G300E | 9680000 | 75.95 | G300E | 0 | 0
1488 | Story6 | C46 | 50 MPa RC Column (55 cm x 55 cm) | Column | 50MPa | Concrete Rectangular | 550 | 550 | 3025 | 3200 | 0.97 | 2368.2 | G300E | 9680000 | 75.95 | G300E | 0 | 0
1489 | Story6 | C47 | 50 MPa RC Column (55 cm x 55 cm) | Column | 50MPa | Concrete Rectangular | 550 | 550 | 3025 | 3200 | 0.97 | 2368.2 | G300E | 9680000 | 75.95 | G300E | 0 | 0
1490 | Story6 | C48 | 50 MPa RC Column (55 cm x 55 cm) | Column | 50MPa | Concrete Rectangular | 550 | 550 | 3025 | 3225 | 0.98 | 2386.7 | G300E | 9755625 | 76.55 | G300E | 0 | 0
1491 | Story6 | C5 | 50 MPa RC Column (55 cm x 55 cm) | Column | 50MPa | Concrete Rectangular | 550 | 550 | 3025 | 3200 | 0.97 | 2368.2 | G300E | 9680000 | 75.95 | G300E | 0 | 0
1492 | Story6 | C6 | 50 MPa RC Column (55 cm x 55 cm) | Column | 50MPa | Concrete Rectangular | 550 | 550 | 3025 | 3200 | 0.97 | 2368.2 | G300E | 9680000 | 75.95 | G300E | 0 | 0
1493 | Story6 | C7 | 50 MPa RC Column (55 cm x 55 cm) | Column | 50MPa | Concrete Rectangular | 550 | 550 | 3025 | 3200 | 0.97 | 2368.2 | G300E | 9680000 | 75.95 | G300E | 0 | 0
1494 | Story6 | C8 | 50 MPa RC Column (55 cm x 55 cm) | Column | 50MPa | Concrete Rectangular | 550 | 550 | 3025 | 3225 | 0.98 | 2386.7 | G300E | 9755625 | 76.55 | G300E | 0 | 0
1495 | Story6 | C9 | 50 MPa RC Column (55 cm x 55 cm) | Column | 50MPa | Concrete Rectangular | 550 | 550 | 3025 | 3200 | 0.97 | 2368.2 | G300E | 9680000 | 75.95 | G300E | 0 | 0
1496 | Story7 | C1 | 50 MPa RC Column (52.5 cm x 52.5 cm) | Column | 50MPa | Concrete Rectangular | 525 | 525 | 2756.3 | 3225 | 0.89 | 2174.66 | G300E | 8888100 | 69.74 | G300E | 0 | 0
1497 | Story7 | C10 | 50 MPa RC Column (52.5 cm x 52.5 cm) | Column | 50MPa | Concrete Rectangular | 525 | 525 | 2756.3 | 3200 | 0.88 | 2157.8 | G300E | 56150400 | 440.58 | G300E | 0 | 0
1498 | Story7 | C11 | 50 MPa RC Column (52.5 cm x 52.5 cm) | Column | 50MPa | Concrete Rectangular | 525 | 525 | 2756.3 | 3200 | 0.88 | 2157.8 | G300E | 52884266.67 | 414.95 | G300E | 0 | 0
1499 | Story7 | C12 | 50 MPa RC Column (52.5 cm x 52.5 cm) | Column | 50MPa | Concrete Rectangular | 525 | 525 | 2756.3 | 3200 | 0.88 | 2157.8 | G300E | 8819200 | 69.2 | G300E | 0 | 0
1500 | Story7 | C13 | 50 MPa RC Column (52.5 cm x 52.5 cm) | Column | 50MPa | Concrete Rectangular | 525 | 525 | 2756.3 | 3200 | 0.88 | 2157.8 | G300E | 8819200 | 69.2 | G300E | 0 | 0
1501 | Story7 | C14 | 50 MPa RC Column (52.5 cm x 52.5 cm) | Column | 50MPa | Concrete Rectangular | 525 | 525 | 2756.3 | 3200 | 0.88 | 2157.8 | G300E | 52883200 | 414.94 | G300E | 0 | 0
1502 | Story7 | C15 | 50 MPa RC Column (52.5 cm x 52.5 cm) | Column | 50MPa | Concrete Rectangular | 525 | 525 | 2756.3 | 3200 | 0.88 | 2157.8 | G300E | 56153600 | 440.6 | G300E | 0 | 0
1503 | Story7 | C16 | 50 MPa RC Column (52.5 cm x 52.5 cm) | Column | 50MPa | Concrete Rectangular | 525 | 525 | 2756.3 | 3200 | 0.88 | 2157.8 | G300E | 8819200 | 69.2 | G300E | 0 | 0
1504 | Story7 | C17 | 50 MPa RC Column (52.5 cm x 52.5 cm) | Column | 50MPa | Concrete Rectangular | 525 | 525 | 2756.3 | 3200 | 0.88 | 2157.8 | G300E | 9976533.33 | 78.28 | G300E | 0 | 0
1505 | Story7 | C18 | 50 MPa RC Column (52.5 cm x 52.5 cm) | Column | 50MPa | Concrete Rectangular | 525 | 525 | 2756.3 | 3200 | 0.88 | 2157.8 | G300E | 8819200 | 69.2 | G300E | 0 | 0
1506 | Story7 | C19 | 50 MPa RC Column (52.5 cm x 52.5 cm) | Column | 50MPa | Concrete Rectangular | 525 | 525 | 2756.3 | 3200 | 0.88 | 2157.8 | G300E | 8819200 | 69.2 | G300E | 0 | 0
1507 | Story7 | C2 | 50 MPa RC Column (52.5 cm x 52.5 cm) | Column | 50MPa | Concrete Rectangular | 525 | 525 | 2756.3 | 3200 | 0.88 | 2157.8 | G300E | 8819200 | 69.2 | G300E | 0 | 0
1508 | Story7 | C22 | 50 MPa RC Column (52.5 cm x 52.5 cm) | Column | 50MPa | Concrete Rectangular | 525 | 525 | 2756.3 | 3200 | 0.88 | 2157.8 | G300E | 8819200 | 69.2 | G300E | 0 | 0
1509 | Story7 | C23 | 50 MPa RC Column (52.5 cm x 52.5 cm) | Column | 50MPa | Concrete Rectangular | 525 | 525 | 2756.3 | 3200 | 0.88 | 2157.8 | G300E | 8819200 | 69.2 | G300E | 0 | 0
1510 | Story7 | C24 | 50 MPa RC Column (52.5 cm x 52.5 cm) | Column | 50MPa | Concrete Rectangular | 525 | 525 | 2756.3 | 3200 | 0.88 | 2157.8 | G300E | 9979733.33 | 78.3 | G300E | 0 | 0
1511 | Story7 | C25 | 50 MPa RC Column (52.5 cm x 52.5 cm) | Column | 50MPa | Concrete Rectangular | 525 | 525 | 2756.3 | 3200 | 0.88 | 2157.8 | G300E | 9977600 | 78.29 | G300E | 0 | 0
1512 | Story7 | C26 | 50 MPa RC Column (52.5 cm x 52.5 cm) | Column | 50MPa | Concrete Rectangular | 525 | 525 | 2756.3 | 3200 | 0.88 | 2157.8 | G300E | 8819200 | 69.2 | G300E | 0 | 0
1513 | Story7 | C27 | 50 MPa RC Column (52.5 cm x 52.5 cm) | Column | 50MPa | Concrete Rectangular | 525 | 525 | 2756.3 | 3200 | 0.88 | 2157.8 | G300E | 8819200 | 69.2 | G300E | 0 | 0
1514 | Story7 | C3 | 50 MPa RC Column (52.5 cm x 52.5 cm) | Column | 50MPa | Concrete Rectangular | 525 | 525 | 2756.3 | 3200 | 0.88 | 2157.8 | G300E | 8819200 | 69.2 | G300E | 0 | 0
1515 | Story7 | C30 | 50 MPa RC Column (52.5 cm x 52.5 cm) | Column | 50MPa | Concrete Rectangular | 525 | 525 | 2756.3 | 3200 | 0.88 | 2157.8 | G300E | 8819200 | 69.2 | G300E | 0 | 0
1516 | Story7 | C31 | 50 MPa RC Column (52.5 cm x 52.5 cm) | Column | 50MPa | Concrete Rectangular | 525 | 525 | 2756.3 | 3200 | 0.88 | 2157.8 | G300E | 8819200 | 69.2 | G300E | 0 | 0
1517 | Story7 | C32 | 50 MPa RC Column (52.5 cm x 52.5 cm) | Column | 50MPa | Concrete Rectangular | 525 | 525 | 2756.3 | 3200 | 0.88 | 2157.8 | G300E | 10008533.33 | 78.53 | G300E | 0 | 0
1518 | Story7 | C33 | 50 MPa RC Column (52.5 cm x 52.5 cm) | Column | 50MPa | Concrete Rectangular | 525 | 525 | 2756.3 | 3200 | 0.88 | 2157.8 | G300E | 8819200 | 69.2 | G300E | 0 | 0
1519 | Story7 | C34 | 50 MPa RC Column (52.5 cm x 52.5 cm) | Column | 50MPa | Concrete Rectangular | 525 | 525 | 2756.3 | 3200 | 0.88 | 2157.8 | G300E | 56152533.33 | 440.59 | G300E | 0 | 0
1520 | Story7 | C35 | 50 MPa RC Column (52.5 cm x 52.5 cm) | Column | 50MPa | Concrete Rectangular | 525 | 525 | 2756.3 | 3200 | 0.88 | 2157.8 | G300E | 52886400 | 414.97 | G300E | 0 | 0
1521 | Story7 | C36 | 50 MPa RC Column (52.5 cm x 52.5 cm) | Column | 50MPa | Concrete Rectangular | 525 | 525 | 2756.3 | 3200 | 0.88 | 2157.8 | G300E | 8819200 | 69.2 | G300E | 0 | 0
1522 | Story7 | C37 | 50 MPa RC Column (52.5 cm x 52.5 cm) | Column | 50MPa | Concrete Rectangular | 525 | 525 | 2756.3 | 3200 | 0.88 | 2157.8 | G300E | 8819200 | 69.2 | G300E | 0 | 0
1523 | Story7 | C38 | 50 MPa RC Column (52.5 cm x 52.5 cm) | Column | 50MPa | Concrete Rectangular | 525 | 525 | 2756.3 | 3200 | 0.88 | 2157.8 | G300E | 52752000 | 413.91 | G300E | 0 | 0
1524 | Story7 | C39 | 50 MPa RC Column (52.5 cm x 52.5 cm) | Column | 50MPa | Concrete Rectangular | 525 | 525 | 2756.3 | 3200 | 0.88 | 2157.8 | G300E | 55917866.67 | 438.75 | G300E | 0 | 0
1525 | Story7 | C4 | 50 MPa RC Column (52.5 cm x 52.5 cm) | Column | 50MPa | Concrete Rectangular | 525 | 525 | 2756.3 | 3200 | 0.88 | 2157.8 | G300E | 8819200 | 69.2 | G300E | 0 | 0
1526 | Story7 | C40 | 50 MPa RC Column (52.5 cm x 52.5 cm) | Column | 50MPa | Concrete Rectangular | 525 | 525 | 2756.3 | 3200 | 0.88 | 2157.8 | G300E | 8819200 | 69.2 | G300E | 0 | 0
1527 | Story7 | C41 | 50 MPa RC Column (52.5 cm x 52.5 cm) | Column | 50MPa | Concrete Rectangular | 525 | 525 | 2756.3 | 3225 | 0.89 | 2174.66 | G300E | 8888100 | 69.74 | G300E | 0 | 0
1528 | Story7 | C42 | 50 MPa RC Column (52.5 cm x 52.5 cm) | Column | 50MPa | Concrete Rectangular | 525 | 525 | 2756.3 | 3200 | 0.88 | 2157.8 | G300E | 8819200 | 69.2 | G300E | 0 | 0
1529 | Story7 | C43 | 50 MPa RC Column (52.5 cm x 52.5 cm) | Column | 50MPa | Concrete Rectangular | 525 | 525 | 2756.3 | 3200 | 0.88 | 2157.8 | G300E | 8819200 | 69.2 | G300E | 0 | 0
1530 | Story7 | C44 | 50 MPa RC Column (52.5 cm x 52.5 cm) | Column | 50MPa | Concrete Rectangular | 525 | 525 | 2756.3 | 3200 | 0.88 | 2157.8 | G300E | 8819200 | 69.2 | G300E | 0 | 0
1531 | Story7 | C45 | 50 MPa RC Column (52.5 cm x 52.5 cm) | Column | 50MPa | Concrete Rectangular | 525 | 525 | 2756.3 | 3200 | 0.88 | 2157.8 | G300E | 8819200 | 69.2 | G300E | 0 | 0
1532 | Story7 | C46 | 50 MPa RC Column (52.5 cm x 52.5 cm) | Column | 50MPa | Concrete Rectangular | 525 | 525 | 2756.3 | 3200 | 0.88 | 2157.8 | G300E | 8819200 | 69.2 | G300E | 0 | 0
1533 | Story7 | C47 | 50 MPa RC Column (52.5 cm x 52.5 cm) | Column | 50MPa | Concrete Rectangular | 525 | 525 | 2756.3 | 3200 | 0.88 | 2157.8 | G300E | 8819200 | 69.2 | G300E | 0 | 0
1534 | Story7 | C48 | 50 MPa RC Column (52.5 cm x 52.5 cm) | Column | 50MPa | Concrete Rectangular | 525 | 525 | 2756.3 | 3225 | 0.89 | 2174.66 | G300E | 8888100 | 69.74 | G300E | 0 | 0
1535 | Story7 | C5 | 50 MPa RC Column (52.5 cm x 52.5 cm) | Column | 50MPa | Concrete Rectangular | 525 | 525 | 2756.3 | 3200 | 0.88 | 2157.8 | G300E | 8819200 | 69.2 | G300E | 0 | 0
1536 | Story7 | C6 | 50 MPa RC Column (52.5 cm x 52.5 cm) | Column | 50MPa | Concrete Rectangular | 525 | 525 | 2756.3 | 3200 | 0.88 | 2157.8 | G300E | 8819200 | 69.2 | G300E | 0 | 0
1537 | Story7 | C7 | 50 MPa RC Column (52.5 cm x 52.5 cm) | Column | 50MPa | Concrete Rectangular | 525 | 525 | 2756.3 | 3200 | 0.88 | 2157.8 | G300E | 8819200 | 69.2 | G300E | 0 | 0
1538 | Story7 | C8 | 50 MPa RC Column (52.5 cm x 52.5 cm) | Column | 50MPa | Concrete Rectangular | 525 | 525 | 2756.3 | 3225 | 0.89 | 2174.66 | G300E | 8888100 | 69.74 | G300E | 0 | 0
1539 | Story7 | C9 | 50 MPa RC Column (52.5 cm x 52.5 cm) | Column | 50MPa | Concrete Rectangular | 525 | 525 | 2756.3 | 3200 | 0.88 | 2157.8 | G300E | 8819200 | 69.2 | G300E | 0 | 0
1540 | Story8 | C1 | 50 MPa RC Column (52.5 cm x 52.5 cm) | Column | 50MPa | Concrete Rectangular | 525 | 525 | 2756.3 | 3225 | 0.89 | 2174.66 | G300E | 8888100 | 69.74 | G300E | 0 | 0
1541 | Story8 | C10 | 50 MPa RC Column (52.5 cm x 52.5 cm) | Column | 50MPa | Concrete Rectangular | 525 | 525 | 2756.3 | 3200 | 0.88 | 2157.8 | G300E | 46791466.67 | 367.14 | G300E | 0 | 0
1542 | Story8 | C11 | 50 MPa RC Column (52.5 cm x 52.5 cm) | Column | 50MPa | Concrete Rectangular | 525 | 525 | 2756.3 | 3200 | 0.88 | 2157.8 | G300E | 43793066.67 | 343.62 | G300E | 0 | 0
1543 | Story8 | C12 | 50 MPa RC Column (52.5 cm x 52.5 cm) | Column | 50MPa | Concrete Rectangular | 525 | 525 | 2756.3 | 3200 | 0.88 | 2157.8 | G300E | 8819200 | 69.2 | G300E | 0 | 0
1544 | Story8 | C13 | 50 MPa RC Column (52.5 cm x 52.5 cm) | Column | 50MPa | Concrete Rectangular | 525 | 525 | 2756.3 | 3200 | 0.88 | 2157.8 | G300E | 8819200 | 69.2 | G300E | 0 | 0
1545 | Story8 | C14 | 50 MPa RC Column (52.5 cm x 52.5 cm) | Column | 50MPa | Concrete Rectangular | 525 | 525 | 2756.3 | 3200 | 0.88 | 2157.8 | G300E | 43793066.67 | 343.62 | G300E | 0 | 0
1546 | Story8 | C15 | 50 MPa RC Column (52.5 cm x 52.5 cm) | Column | 50MPa | Concrete Rectangular | 525 | 525 | 2756.3 | 3200 | 0.88 | 2157.8 | G300E | 46794666.67 | 367.17 | G300E | 0 | 0
1547 | Story8 | C16 | 50 MPa RC Column (52.5 cm x 52.5 cm) | Column | 50MPa | Concrete Rectangular | 525 | 525 | 2756.3 | 3200 | 0.88 | 2157.8 | G300E | 8819200 | 69.2 | G300E | 0 | 0
1548 | Story8 | C17 | 50 MPa RC Column (52.5 cm x 52.5 cm) | Column | 50MPa | Concrete Rectangular | 525 | 525 | 2756.3 | 3200 | 0.88 | 2157.8 | G300E | 8819200 | 69.2 | G300E | 0 | 0
1549 | Story8 | C18 | 50 MPa RC Column (52.5 cm x 52.5 cm) | Column | 50MPa | Concrete Rectangular | 525 | 525 | 2756.3 | 3200 | 0.88 | 2157.8 | G300E | 8819200 | 69.2 | G300E | 0 | 0
1550 | Story8 | C19 | 50 MPa RC Column (52.5 cm x 52.5 cm) | Column | 50MPa | Concrete Rectangular | 525 | 525 | 2756.3 | 3200 | 0.88 | 2157.8 | G300E | 8819200 | 69.2 | G300E | 0 | 0
1551 | Story8 | C2 | 50 MPa RC Column (52.5 cm x 52.5 cm) | Column | 50MPa | Concrete Rectangular | 525 | 525 | 2756.3 | 3200 | 0.88 | 2157.8 | G300E | 8819200 | 69.2 | G300E | 0 | 0
1552 | Story8 | C22 | 50 MPa RC Column (52.5 cm x 52.5 cm) | Column | 50MPa | Concrete Rectangular | 525 | 525 | 2756.3 | 3200 | 0.88 | 2157.8 | G300E | 8819200 | 69.2 | G300E | 0 | 0
1553 | Story8 | C23 | 50 MPa RC Column (52.5 cm x 52.5 cm) | Column | 50MPa | Concrete Rectangular | 525 | 525 | 2756.3 | 3200 | 0.88 | 2157.8 | G300E | 8819200 | 69.2 | G300E | 0 | 0
1554 | Story8 | C24 | 50 MPa RC Column (52.5 cm x 52.5 cm) | Column | 50MPa | Concrete Rectangular | 525 | 525 | 2756.3 | 3200 | 0.88 | 2157.8 | G300E | 8819200 | 69.2 | G300E | 0 | 0
1555 | Story8 | C25 | 50 MPa RC Column (52.5 cm x 52.5 cm) | Column | 50MPa | Concrete Rectangular | 525 | 525 | 2756.3 | 3200 | 0.88 | 2157.8 | G300E | 8819200 | 69.2 | G300E | 0 | 0
1556 | Story8 | C26 | 50 MPa RC Column (52.5 cm x 52.5 cm) | Column | 50MPa | Concrete Rectangular | 525 | 525 | 2756.3 | 3200 | 0.88 | 2157.8 | G300E | 8819200 | 69.2 | G300E | 0 | 0
1557 | Story8 | C27 | 50 MPa RC Column (52.5 cm x 52.5 cm) | Column | 50MPa | Concrete Rectangular | 525 | 525 | 2756.3 | 3200 | 0.88 | 2157.8 | G300E | 8819200 | 69.2 | G300E | 0 | 0
1558 | Story8 | C3 | 50 MPa RC Column (52.5 cm x 52.5 cm) | Column | 50MPa | Concrete Rectangular | 525 | 525 | 2756.3 | 3200 | 0.88 | 2157.8 | G300E | 8819200 | 69.2 | G300E | 0 | 0
1559 | Story8 | C30 | 50 MPa RC Column (52.5 cm x 52.5 cm) | Column | 50MPa | Concrete Rectangular | 525 | 525 | 2756.3 | 3200 | 0.88 | 2157.8 | G300E | 8819200 | 69.2 | G300E | 0 | 0
1560 | Story8 | C31 | 50 MPa RC Column (52.5 cm x 52.5 cm) | Column | 50MPa | Concrete Rectangular | 525 | 525 | 2756.3 | 3200 | 0.88 | 2157.8 | G300E | 8819200 | 69.2 | G300E | 0 | 0
1561 | Story8 | C32 | 50 MPa RC Column (52.5 cm x 52.5 cm) | Column | 50MPa | Concrete Rectangular | 525 | 525 | 2756.3 | 3200 | 0.88 | 2157.8 | G300E | 8819200 | 69.2 | G300E | 0 | 0
1562 | Story8 | C33 | 50 MPa RC Column (52.5 cm x 52.5 cm) | Column | 50MPa | Concrete Rectangular | 525 | 525 | 2756.3 | 3200 | 0.88 | 2157.8 | G300E | 8819200 | 69.2 | G300E | 0 | 0
1563 | Story8 | C34 | 50 MPa RC Column (52.5 cm x 52.5 cm) | Column | 50MPa | Concrete Rectangular | 525 | 525 | 2756.3 | 3200 | 0.88 | 2157.8 | G300E | 46794666.67 | 367.17 | G300E | 0 | 0
1564 | Story8 | C35 | 50 MPa RC Column (52.5 cm x 52.5 cm) | Column | 50MPa | Concrete Rectangular | 525 | 525 | 2756.3 | 3200 | 0.88 | 2157.8 | G300E | 43795200 | 343.63 | G300E | 0 | 0
1565 | Story8 | C36 | 50 MPa RC Column (52.5 cm x 52.5 cm) | Column | 50MPa | Concrete Rectangular | 525 | 525 | 2756.3 | 3200 | 0.88 | 2157.8 | G300E | 8819200 | 69.2 | G300E | 0 | 0
1566 | Story8 | C37 | 50 MPa RC Column (52.5 cm x 52.5 cm) | Column | 50MPa | Concrete Rectangular | 525 | 525 | 2756.3 | 3200 | 0.88 | 2157.8 | G300E | 8819200 | 69.2 | G300E | 0 | 0
1567 | Story8 | C38 | 50 MPa RC Column (52.5 cm x 52.5 cm) | Column | 50MPa | Concrete Rectangular | 525 | 525 | 2756.3 | 3200 | 0.88 | 2157.8 | G300E | 43660800 | 342.58 | G300E | 0 | 0
1568 | Story8 | C39 | 50 MPa RC Column (52.5 cm x 52.5 cm) | Column | 50MPa | Concrete Rectangular | 525 | 525 | 2756.3 | 3200 | 0.88 | 2157.8 | G300E | 46585600 | 365.53 | G300E | 0 | 0
1569 | Story8 | C4 | 50 MPa RC Column (52.5 cm x 52.5 cm) | Column | 50MPa | Concrete Rectangular | 525 | 525 | 2756.3 | 3200 | 0.88 | 2157.8 | G300E | 8819200 | 69.2 | G300E | 0 | 0
1570 | Story8 | C40 | 50 MPa RC Column (52.5 cm x 52.5 cm) | Column | 50MPa | Concrete Rectangular | 525 | 525 | 2756.3 | 3200 | 0.88 | 2157.8 | G300E | 8819200 | 69.2 | G300E | 0 | 0
1571 | Story8 | C41 | 50 MPa RC Column (52.5 cm x 52.5 cm) | Column | 50MPa | Concrete Rectangular | 525 | 525 | 2756.3 | 3225 | 0.89 | 2174.66 | G300E | 8888100 | 69.74 | G300E | 0 | 0
1572 | Story8 | C42 | 50 MPa RC Column (52.5 cm x 52.5 cm) | Column | 50MPa | Concrete Rectangular | 525 | 525 | 2756.3 | 3200 | 0.88 | 2157.8 | G300E | 8819200 | 69.2 | G300E | 0 | 0
1573 | Story8 | C43 | 50 MPa RC Column (52.5 cm x 52.5 cm) | Column | 50MPa | Concrete Rectangular | 525 | 525 | 2756.3 | 3200 | 0.88 | 2157.8 | G300E | 8819200 | 69.2 | G300E | 0 | 0
1574 | Story8 | C44 | 50 MPa RC Column (52.5 cm x 52.5 cm) | Column | 50MPa | Concrete Rectangular | 525 | 525 | 2756.3 | 3200 | 0.88 | 2157.8 | G300E | 8819200 | 69.2 | G300E | 0 | 0
1575 | Story8 | C45 | 50 MPa RC Column (52.5 cm x 52.5 cm) | Column | 50MPa | Concrete Rectangular | 525 | 525 | 2756.3 | 3200 | 0.88 | 2157.8 | G300E | 8819200 | 69.2 | G300E | 0 | 0
1576 | Story8 | C46 | 50 MPa RC Column (52.5 cm x 52.5 cm) | Column | 50MPa | Concrete Rectangular | 525 | 525 | 2756.3 | 3200 | 0.88 | 2157.8 | G300E | 8819200 | 69.2 | G300E | 0 | 0
1577 | Story8 | C47 | 50 MPa RC Column (52.5 cm x 52.5 cm) | Column | 50MPa | Concrete Rectangular | 525 | 525 | 2756.3 | 3200 | 0.88 | 2157.8 | G300E | 8819200 | 69.2 | G300E | 0 | 0
1578 | Story8 | C48 | 50 MPa RC Column (52.5 cm x 52.5 cm) | Column | 50MPa | Concrete Rectangular | 525 | 525 | 2756.3 | 3225 | 0.89 | 2174.66 | G300E | 8888100 | 69.74 | G300E | 0 | 0
1579 | Story8 | C5 | 50 MPa RC Column (52.5 cm x 52.5 cm) | Column | 50MPa | Concrete Rectangular | 525 | 525 | 2756.3 | 3200 | 0.88 | 2157.8 | G300E | 8819200 | 69.2 | G300E | 0 | 0
1580 | Story8 | C6 | 50 MPa RC Column (52.5 cm x 52.5 cm) | Column | 50MPa | Concrete Rectangular | 525 | 525 | 2756.3 | 3200 | 0.88 | 2157.8 | G300E | 8819200 | 69.2 | G300E | 0 | 0
1581 | Story8 | C7 | 50 MPa RC Column (52.5 cm x 52.5 cm) | Column | 50MPa | Concrete Rectangular | 525 | 525 | 2756.3 | 3200 | 0.88 | 2157.8 | G300E | 8819200 | 69.2 | G300E | 0 | 0
1582 | Story8 | C8 | 50 MPa RC Column (52.5 cm x 52.5 cm) | Column | 50MPa | Concrete Rectangular | 525 | 525 | 2756.3 | 3225 | 0.89 | 2174.66 | G300E | 8888100 | 69.74 | G300E | 0 | 0
1583 | Story8 | C9 | 50 MPa RC Column (52.5 cm x 52.5 cm) | Column | 50MPa | Concrete Rectangular | 525 | 525 | 2756.3 | 3200 | 0.88 | 2157.8 | G300E | 8819200 | 69.2 | G300E | 0 | 0
1584 | Story9 | C1 | 50 MPa RC Column (50 cm x 50 cm) | Column | 50MPa | Concrete Rectangular | 500 | 500 | 2500 | 3225 | 0.81 | 1972.48 | G300E | 8062500 | 63.26 | G300E | 0 | 0
1585 | Story9 | C10 | 50 MPa RC Column (50 cm x 50 cm) | Column | 50MPa | Concrete Rectangular | 500 | 500 | 2500 | 3200 | 0.8 | 1957.19 | G300E | 50843733.33 | 398.94 | G300E | 0 | 0
1586 | Story9 | C11 | 50 MPa RC Column (50 cm x 50 cm) | Column | 50MPa | Concrete Rectangular | 500 | 500 | 2500 | 3200 | 0.8 | 1957.19 | G300E | 47870933.33 | 375.61 | G300E | 0 | 0
1587 | Story9 | C12 | 50 MPa RC Column (50 cm x 50 cm) | Column | 50MPa | Concrete Rectangular | 500 | 500 | 2500 | 3200 | 0.8 | 1957.19 | G300E | 8000000 | 62.77 | G300E | 0 | 0
1588 | Story9 | C13 | 50 MPa RC Column (50 cm x 50 cm) | Column | 50MPa | Concrete Rectangular | 500 | 500 | 2500 | 3200 | 0.8 | 1957.19 | G300E | 8000000 | 62.77 | G300E | 0 | 0
1589 | Story9 | C14 | 50 MPa RC Column (50 cm x 50 cm) | Column | 50MPa | Concrete Rectangular | 500 | 500 | 2500 | 3200 | 0.8 | 1957.19 | G300E | 47870933.33 | 375.61 | G300E | 0 | 0
1590 | Story9 | C15 | 50 MPa RC Column (50 cm x 50 cm) | Column | 50MPa | Concrete Rectangular | 500 | 500 | 2500 | 3200 | 0.8 | 1957.19 | G300E | 50846933.33 | 398.96 | G300E | 0 | 0
1591 | Story9 | C16 | 50 MPa RC Column (50 cm x 50 cm) | Column | 50MPa | Concrete Rectangular | 500 | 500 | 2500 | 3200 | 0.8 | 1957.19 | G300E | 8000000 | 62.77 | G300E | 0 | 0
1592 | Story9 | C17 | 50 MPa RC Column (50 cm x 50 cm) | Column | 50MPa | Concrete Rectangular | 500 | 500 | 2500 | 3200 | 0.8 | 1957.19 | G300E | 11549866.67 | 90.62 | G300E | 0 | 0
1593 | Story9 | C18 | 50 MPa RC Column (50 cm x 50 cm) | Column | 50MPa | Concrete Rectangular | 500 | 500 | 2500 | 3200 | 0.8 | 1957.19 | G300E | 8000000 | 62.77 | G300E | 0 | 0
1594 | Story9 | C19 | 50 MPa RC Column (50 cm x 50 cm) | Column | 50MPa | Concrete Rectangular | 500 | 500 | 2500 | 3200 | 0.8 | 1957.19 | G300E | 8000000 | 62.77 | G300E | 0 | 0
1595 | Story9 | C2 | 50 MPa RC Column (50 cm x 50 cm) | Column | 50MPa | Concrete Rectangular | 500 | 500 | 2500 | 3200 | 0.8 | 1957.19 | G300E | 8000000 | 62.77 | G300E | 0 | 0
1596 | Story9 | C22 | 50 MPa RC Column (50 cm x 50 cm) | Column | 50MPa | Concrete Rectangular | 500 | 500 | 2500 | 3200 | 0.8 | 1957.19 | G300E | 8000000 | 62.77 | G300E | 0 | 0
1597 | Story9 | C23 | 50 MPa RC Column (50 cm x 50 cm) | Column | 50MPa | Concrete Rectangular | 500 | 500 | 2500 | 3200 | 0.8 | 1957.19 | G300E | 8000000 | 62.77 | G300E | 0 | 0
1598 | Story9 | C24 | 50 MPa RC Column (50 cm x 50 cm) | Column | 50MPa | Concrete Rectangular | 500 | 500 | 2500 | 3200 | 0.8 | 1957.19 | G300E | 11553066.67 | 90.65 | G300E | 0 | 0
1599 | Story9 | C25 | 50 MPa RC Column (50 cm x 50 cm) | Column | 50MPa | Concrete Rectangular | 500 | 500 | 2500 | 3200 | 0.8 | 1957.19 | G300E | 11552000 | 90.64 | G300E | 0 | 0
1600 | Story9 | C26 | 50 MPa RC Column (50 cm x 50 cm) | Column | 50MPa | Concrete Rectangular | 500 | 500 | 2500 | 3200 | 0.8 | 1957.19 | G300E | 8000000 | 62.77 | G300E | 0 | 0
1601 | Story9 | C27 | 50 MPa RC Column (50 cm x 50 cm) | Column | 50MPa | Concrete Rectangular | 500 | 500 | 2500 | 3200 | 0.8 | 1957.19 | G300E | 8000000 | 62.77 | G300E | 0 | 0
1602 | Story9 | C3 | 50 MPa RC Column (50 cm x 50 cm) | Column | 50MPa | Concrete Rectangular | 500 | 500 | 2500 | 3200 | 0.8 | 1957.19 | G300E | 8000000 | 62.77 | G300E | 0 | 0
1603 | Story9 | C30 | 50 MPa RC Column (50 cm x 50 cm) | Column | 50MPa | Concrete Rectangular | 500 | 500 | 2500 | 3200 | 0.8 | 1957.19 | G300E | 8000000 | 62.77 | G300E | 0 | 0
1604 | Story9 | C31 | 50 MPa RC Column (50 cm x 50 cm) | Column | 50MPa | Concrete Rectangular | 500 | 500 | 2500 | 3200 | 0.8 | 1957.19 | G300E | 8000000 | 62.77 | G300E | 0 | 0
1605 | Story9 | C32 | 50 MPa RC Column (50 cm x 50 cm) | Column | 50MPa | Concrete Rectangular | 500 | 500 | 2500 | 3200 | 0.8 | 1957.19 | G300E | 11605333.33 | 91.06 | G300E | 0 | 0
1606 | Story9 | C33 | 50 MPa RC Column (50 cm x 50 cm) | Column | 50MPa | Concrete Rectangular | 500 | 500 | 2500 | 3200 | 0.8 | 1957.19 | G300E | 8000000 | 62.77 | G300E | 0 | 0
1607 | Story9 | C34 | 50 MPa RC Column (50 cm x 50 cm) | Column | 50MPa | Concrete Rectangular | 500 | 500 | 2500 | 3200 | 0.8 | 1957.19 | G300E | 50846933.33 | 398.96 | G300E | 0 | 0
1608 | Story9 | C35 | 50 MPa RC Column (50 cm x 50 cm) | Column | 50MPa | Concrete Rectangular | 500 | 500 | 2500 | 3200 | 0.8 | 1957.19 | G300E | 47873066.67 | 375.63 | G300E | 0 | 0
1609 | Story9 | C36 | 50 MPa RC Column (50 cm x 50 cm) | Column | 50MPa | Concrete Rectangular | 500 | 500 | 2500 | 3200 | 0.8 | 1957.19 | G300E | 8000000 | 62.77 | G300E | 0 | 0
1610 | Story9 | C37 | 50 MPa RC Column (50 cm x 50 cm) | Column | 50MPa | Concrete Rectangular | 500 | 500 | 2500 | 3200 | 0.8 | 1957.19 | G300E | 8000000 | 62.77 | G300E | 0 | 0
1611 | Story9 | C38 | 50 MPa RC Column (50 cm x 50 cm) | Column | 50MPa | Concrete Rectangular | 500 | 500 | 2500 | 3200 | 0.8 | 1957.19 | G300E | 47758933.33 | 374.73 | G300E | 0 | 0
1612 | Story9 | C39 | 50 MPa RC Column (50 cm x 50 cm) | Column | 50MPa | Concrete Rectangular | 500 | 500 | 2500 | 3200 | 0.8 | 1957.19 | G300E | 50640000 | 397.34 | G300E | 0 | 0
1613 | Story9 | C4 | 50 MPa RC Column (50 cm x 50 cm) | Column | 50MPa | Concrete Rectangular | 500 | 500 | 2500 | 3200 | 0.8 | 1957.19 | G300E | 8187733.33 | 64.24 | G300E | 0 | 0
1614 | Story9 | C40 | 50 MPa RC Column (50 cm x 50 cm) | Column | 50MPa | Concrete Rectangular | 500 | 500 | 2500 | 3200 | 0.8 | 1957.19 | G300E | 8000000 | 62.77 | G300E | 0 | 0
1615 | Story9 | C41 | 50 MPa RC Column (50 cm x 50 cm) | Column | 50MPa | Concrete Rectangular | 500 | 500 | 2500 | 3225 | 0.81 | 1972.48 | G300E | 8062500 | 63.26 | G300E | 0 | 0
1616 | Story9 | C42 | 50 MPa RC Column (50 cm x 50 cm) | Column | 50MPa | Concrete Rectangular | 500 | 500 | 2500 | 3200 | 0.8 | 1957.19 | G300E | 8000000 | 62.77 | G300E | 0 | 0
1617 | Story9 | C43 | 50 MPa RC Column (50 cm x 50 cm) | Column | 50MPa | Concrete Rectangular | 500 | 500 | 2500 | 3200 | 0.8 | 1957.19 | G300E | 8000000 | 62.77 | G300E | 0 | 0
1618 | Story9 | C44 | 50 MPa RC Column (50 cm x 50 cm) | Column | 50MPa | Concrete Rectangular | 500 | 500 | 2500 | 3200 | 0.8 | 1957.19 | G300E | 8190933.33 | 64.27 | G300E | 0 | 0
1619 | Story9 | C45 | 50 MPa RC Column (50 cm x 50 cm) | Column | 50MPa | Concrete Rectangular | 500 | 500 | 2500 | 3200 | 0.8 | 1957.19 | G300E | 8190933.33 | 64.27 | G300E | 0 | 0
1620 | Story9 | C46 | 50 MPa RC Column (50 cm x 50 cm) | Column | 50MPa | Concrete Rectangular | 500 | 500 | 2500 | 3200 | 0.8 | 1957.19 | G300E | 8000000 | 62.77 | G300E | 0 | 0
1621 | Story9 | C47 | 50 MPa RC Column (50 cm x 50 cm) | Column | 50MPa | Concrete Rectangular | 500 | 500 | 2500 | 3200 | 0.8 | 1957.19 | G300E | 8000000 | 62.77 | G300E | 0 | 0
1622 | Story9 | C48 | 50 MPa RC Column (50 cm x 50 cm) | Column | 50MPa | Concrete Rectangular | 500 | 500 | 2500 | 3225 | 0.81 | 1972.48 | G300E | 8062500 | 63.26 | G300E | 0 | 0
1623 | Story9 | C5 | 50 MPa RC Column (50 cm x 50 cm) | Column | 50MPa | Concrete Rectangular | 500 | 500 | 2500 | 3200 | 0.8 | 1957.19 | G300E | 8187733.33 | 64.24 | G300E | 0 | 0
1624 | Story9 | C6 | 50 MPa RC Column (50 cm x 50 cm) | Column | 50MPa | Concrete Rectangular | 500 | 500 | 2500 | 3200 | 0.8 | 1957.19 | G300E | 8000000 | 62.77 | G300E | 0 | 0
1625 | Story9 | C7 | 50 MPa RC Column (50 cm x 50 cm) | Column | 50MPa | Concrete Rectangular | 500 | 500 | 2500 | 3200 | 0.8 | 1957.19 | G300E | 8000000 | 62.77 | G300E | 0 | 0
1626 | Story9 | C8 | 50 MPa RC Column (50 cm x 50 cm) | Column | 50MPa | Concrete Rectangular | 500 | 500 | 2500 | 3225 | 0.81 | 1972.48 | G300E | 8062500 | 63.26 | G300E | 0 | 0
1627 | Story9 | C9 | 50 MPa RC Column (50 cm x 50 cm) | Column | 50MPa | Concrete Rectangular | 500 | 500 | 2500 | 3200 | 0.8 | 1957.19 | G300E | 8000000 | 62.77 | G300E | 0 | 0

## Walls
| Story | Label | Section | Structural_Element_Type | Material | Width_(mm) | Depth_(mm) | Area_(cm^2) | Length_(mm) | Volume_(m^3) | Mass_(kg) | Long._Rebar_Material | Long._Rebar_Volume_(mm^3) | Long._Rebar_Mass_(kg) | Tran._Rebar_Material | Tran._Rebar_Volume_(mm^3) | Tran._Rebar_Mass_(kg)
0 | Story1 | P1 | RC Wall - 350 mm | Wall | 50MPa | 4800 | 350 | 16800 | 3500 | 5.88 | 14385.32 | G300E | 71442000 | 560.56 | G300E | 14700000 | 115.34
1 | Story1 | P2 | RC Wall - 350 mm | Wall | 50MPa | 4800 | 350 | 16800 | 3500 | 5.88 | 14385.32 | G300E | 88200000 | 692.05 | G300E | 67927440 | 532.98
2 | Story1 | P3 | RC Wall - 350 mm | Wall | 50MPa | 7200 | 350 | 25200 | 3500 | 8.82 | 21577.98 | G300E | 125685000 | 986.17 | G300E | 22050000 | 173.01
3 | Story1 | P4 | RC Wall - 350 mm | Wall | 50MPa | 7200 | 350 | 25200 | 3500 | 8.82 | 21577.98 | G300E | 125685000 | 986.17 | G300E | 28238868 | 221.57
4 | Story10 | P1 | RC Wall - 250 mm | Wall | 50MPa | 4800 | 250 | 12000 | 3500 | 4.2 | 10275.23 | G300E | 10500000 | 82.39 | G300E | 10500000 | 82.39
5 | Story10 | P2 | RC Wall - 250 mm | Wall | 50MPa | 4800 | 250 | 12000 | 3500 | 4.2 | 10275.23 | G300E | 10500000 | 82.39 | G300E | 17983224 | 141.1
6 | Story10 | P3 | RC Wall - 250 mm | Wall | 50MPa | 7200 | 250 | 18000 | 3500 | 6.3 | 15412.84 | G300E | 15750000 | 123.58 | G300E | 15750000 | 123.58
7 | Story10 | P4 | RC Wall - 250 mm | Wall | 50MPa | 7200 | 250 | 18000 | 3500 | 6.3 | 15412.84 | G300E | 15750000 | 123.58 | G300E | 15750000 | 123.58
8 | Story11 | P1 | RC Wall - 200 mm | Wall | 50MPa | 4800 | 200 | 9600 | 3500 | 3.36 | 8220.18 | G300E | 148008000 | 1161.33 | G300E | 136293864 | 1069.41
9 | Story11 | P2 | RC Wall - 200 mm | Wall | 50MPa | 4800 | 200 | 9600 | 3500 | 3.36 | 8220.18 | G300E | 157920000 | 1239.1 | G300E | 143788344 | 1128.22
10 | Story11 | P3 | RC Wall - 200 mm | Wall | 50MPa | 7200 | 200 | 14400 | 3500 | 5.04 | 12330.28 | G300E | 21168000 | 166.09 | G300E | 102080916 | 800.96
11 | Story11 | P4 | RC Wall - 200 mm | Wall | 50MPa | 7200 | 200 | 14400 | 3500 | 5.04 | 12330.28 | G300E | 21672000 | 170.05 | G300E | 94614660 | 742.38
12 | Story12 | P1 | RC Wall - 200 mm | Wall | 50MPa | 4800 | 200 | 9600 | 3500 | 3.36 | 8220.18 | G300E | 8400000 | 65.91 | G300E | 8400000 | 65.91
13 | Story12 | P2 | RC Wall - 200 mm | Wall | 50MPa | 4800 | 200 | 9600 | 3500 | 3.36 | 8220.18 | G300E | 11256000 | 88.32 | G300E | 21501648 | 168.71
14 | Story12 | P3 | RC Wall - 200 mm | Wall | 50MPa | 7200 | 200 | 14400 | 3500 | 5.04 | 12330.28 | G300E | 14112000 | 110.73 | G300E | 12600000 | 98.86
15 | Story12 | P4 | RC Wall - 200 mm | Wall | 50MPa | 7200 | 200 | 14400 | 3500 | 5.04 | 12330.28 | G300E | 14112000 | 110.73 | G300E | 12600000 | 98.86
16 | Story13 | P1 | RC Wall - 150 mm | Wall | 50MPa | 4800 | 150 | 7200 | 3500 | 2.52 | 6165.14 | G300E | 64764000 | 508.16 | G300E | 6300000 | 49.43
17 | Story13 | P2 | RC Wall - 150 mm | Wall | 50MPa | 4800 | 150 | 7200 | 3500 | 2.52 | 6165.14 | G300E | 73080000 | 573.41 | G300E | 37539768 | 294.55
18 | Story13 | P3 | RC Wall - 150 mm | Wall | 50MPa | 7200 | 150 | 10800 | 3500 | 3.78 | 9247.71 | G300E | 96201000 | 754.83 | G300E | 9450000 | 74.15
19 | Story13 | P4 | RC Wall - 150 mm | Wall | 50MPa | 7200 | 150 | 10800 | 3500 | 3.78 | 9247.71 | G300E | 96201000 | 754.83 | G300E | 28700028 | 225.19
20 | Story14 | P1 | RC Wall - 150 mm | Wall | 50MPa | 4800 | 150 | 7200 | 3500 | 2.52 | 6165.14 | G300E | 53676000 | 421.16 | G300E | 6300000 | 49.43
21 | Story14 | P2 | RC Wall - 150 mm | Wall | 50MPa | 4800 | 150 | 7200 | 3500 | 2.52 | 6165.14 | G300E | 53928000 | 423.14 | G300E | 31548720 | 247.54
22 | Story14 | P3 | RC Wall - 150 mm | Wall | 50MPa | 7200 | 150 | 10800 | 3500 | 3.78 | 9247.71 | G300E | 80892000 | 634.71 | G300E | 9450000 | 74.15
23 | Story14 | P4 | RC Wall - 150 mm | Wall | 50MPa | 7200 | 150 | 10800 | 3500 | 3.78 | 9247.71 | G300E | 80892000 | 634.71 | G300E | 25386732 | 199.19
24 | Story15 | P1 | RC Wall - 150 mm | Wall | 50MPa | 4800 | 150 | 7200 | 3500 | 2.52 | 6165.14 | G300E | 46116000 | 361.84 | G300E | 6300000 | 49.43
25 | Story15 | P2 | RC Wall - 150 mm | Wall | 50MPa | 4800 | 150 | 7200 | 3500 | 2.52 | 6165.14 | G300E | 46116000 | 361.84 | G300E | 29526504 | 231.68
26 | Story15 | P3 | RC Wall - 150 mm | Wall | 50MPa | 7200 | 150 | 10800 | 3500 | 3.78 | 9247.71 | G300E | 69552000 | 545.73 | G300E | 9450000 | 74.15
27 | Story15 | P4 | RC Wall - 150 mm | Wall | 50MPa | 7200 | 150 | 10800 | 3500 | 3.78 | 9247.71 | G300E | 69552000 | 545.73 | G300E | 23138388 | 181.55
28 | Story16 | P1 | RC Wall - 150 mm | Wall | 50MPa | 4800 | 150 | 7200 | 3500 | 2.52 | 6165.14 | G300E | 38808000 | 304.5 | G300E | 6300000 | 49.43
29 | Story16 | P2 | RC Wall - 150 mm | Wall | 50MPa | 4800 | 150 | 7200 | 3500 | 2.52 | 6165.14 | G300E | 38934000 | 305.49 | G300E | 25179504 | 197.57
30 | Story16 | P3 | RC Wall - 150 mm | Wall | 50MPa | 7200 | 150 | 10800 | 3500 | 3.78 | 9247.71 | G300E | 58590000 | 459.72 | G300E | 9450000 | 74.15
31 | Story16 | P4 | RC Wall - 150 mm | Wall | 50MPa | 7200 | 150 | 10800 | 3500 | 3.78 | 9247.71 | G300E | 58590000 | 459.72 | G300E | 18934776 | 148.57
32 | Story17 | P1 | RC Wall - 150 mm | Wall | 50MPa | 4800 | 150 | 7200 | 3500 | 2.52 | 6165.14 | G300E | 31374000 | 246.17 | G300E | 6300000 | 49.43
33 | Story17 | P2 | RC Wall - 150 mm | Wall | 50MPa | 4800 | 150 | 7200 | 3500 | 2.52 | 6165.14 | G300E | 31500000 | 247.16 | G300E | 23851464 | 187.15
34 | Story17 | P3 | RC Wall - 150 mm | Wall | 50MPa | 7200 | 150 | 10800 | 3500 | 3.78 | 9247.71 | G300E | 47439000 | 372.22 | G300E | 9450000 | 74.15
35 | Story17 | P4 | RC Wall - 150 mm | Wall | 50MPa | 7200 | 150 | 10800 | 3500 | 3.78 | 9247.71 | G300E | 47439000 | 372.22 | G300E | 16599744 | 130.25
36 | Story18 | P1 | RC Wall - 150 mm | Wall | 50MPa | 4800 | 150 | 7200 | 3500 | 2.52 | 6165.14 | G300E | 24066000 | 188.83 | G300E | 6300000 | 49.43
37 | Story18 | P2 | RC Wall - 150 mm | Wall | 50MPa | 4800 | 150 | 7200 | 3500 | 2.52 | 6165.14 | G300E | 24192000 | 189.82 | G300E | 20119344 | 157.86
38 | Story18 | P3 | RC Wall - 150 mm | Wall | 50MPa | 7200 | 150 | 10800 | 3500 | 3.78 | 9247.71 | G300E | 36477000 | 286.21 | G300E | 9450000 | 74.15
39 | Story18 | P4 | RC Wall - 150 mm | Wall | 50MPa | 7200 | 150 | 10800 | 3500 | 3.78 | 9247.71 | G300E | 36477000 | 286.21 | G300E | 12497688 | 98.06
40 | Story19 | P1 | RC Wall - 150 mm | Wall | 50MPa | 4800 | 150 | 7200 | 3500 | 2.52 | 6165.14 | G300E | 20412000 | 160.16 | G300E | 6300000 | 49.43
41 | Story19 | P2 | RC Wall - 150 mm | Wall | 50MPa | 4800 | 150 | 7200 | 3500 | 2.52 | 6165.14 | G300E | 22050000 | 173.01 | G300E | 20117496 | 157.85
42 | Story19 | P3 | RC Wall - 150 mm | Wall | 50MPa | 7200 | 150 | 10800 | 3500 | 3.78 | 9247.71 | G300E | 31752000 | 249.14 | G300E | 9450000 | 74.15
43 | Story19 | P4 | RC Wall - 150 mm | Wall | 50MPa | 7200 | 150 | 10800 | 3500 | 3.78 | 9247.71 | G300E | 31752000 | 249.14 | G300E | 10420200 | 81.76
44 | Story2 | P1 | RC Wall - 350 mm | Wall | 50MPa | 4800 | 350 | 16800 | 3500 | 5.88 | 14385.32 | G300E | 15876000 | 124.57 | G300E | 14700000 | 115.34
45 | Story2 | P2 | RC Wall - 350 mm | Wall | 50MPa | 4800 | 350 | 16800 | 3500 | 5.88 | 14385.32 | G300E | 24696000 | 193.77 | G300E | 48291264 | 378.91
46 | Story2 | P3 | RC Wall - 350 mm | Wall | 50MPa | 7200 | 350 | 25200 | 3500 | 8.82 | 21577.98 | G300E | 37926000 | 297.58 | G300E | 22050000 | 173.01
47 | Story2 | P4 | RC Wall - 350 mm | Wall | 50MPa | 7200 | 350 | 25200 | 3500 | 8.82 | 21577.98 | G300E | 37926000 | 297.58 | G300E | 24107328 | 189.16
48 | Story20 | P1 | RC Wall - 150 mm | Wall | 50MPa | 4800 | 150 | 7200 | 3500 | 2.52 | 6165.14 | G300E | 24948000 | 195.75 | G300E | 6300000 | 49.43
49 | Story20 | P2 | RC Wall - 150 mm | Wall | 50MPa | 4800 | 150 | 7200 | 3500 | 2.52 | 6165.14 | G300E | 24948000 | 195.75 | G300E | 12098520 | 94.93
50 | Story20 | P3 | RC Wall - 150 mm | Wall | 50MPa | 7200 | 150 | 10800 | 3500 | 3.78 | 9247.71 | G300E | 45738000 | 358.88 | G300E | 9450000 | 74.15
51 | Story20 | P4 | RC Wall - 150 mm | Wall | 50MPa | 7200 | 150 | 10800 | 3500 | 3.78 | 9247.71 | G300E | 45738000 | 358.88 | G300E | 9450000 | 74.15
52 | Story21 | P1 | RC Wall - 150 mm | Wall | 50MPa | 4800 | 150 | 7200 | 3500 | 2.52 | 6165.14 | G300E | 40572000 | 318.34 | G300E | 77241528 | 606.07
53 | Story21 | P2 | RC Wall - 150 mm | Wall | 50MPa | 4800 | 150 | 7200 | 3500 | 2.52 | 6165.14 | G300E | 47880000 | 375.68 | G300E | 82181232 | 644.82
54 | Story21 | P3 | RC Wall - 150 mm | Wall | 50MPa | 7200 | 150 | 10800 | 3500 | 3.78 | 9247.71 | G300E | 9450000 | 74.15 | G300E | 59442768 | 466.41
55 | Story21 | P4 | RC Wall - 150 mm | Wall | 50MPa | 7200 | 150 | 10800 | 3500 | 3.78 | 9247.71 | G300E | 9450000 | 74.15 | G300E | 55198332 | 433.11
56 | Story22 | P1 | RC Wall - 150 mm | Wall | 50MPa | 4800 | 150 | 7200 | 3500 | 2.52 | 6165.14 | G300E | 6300000 | 49.43 | G300E | 6300000 | 49.43
57 | Story22 | P2 | RC Wall - 150 mm | Wall | 50MPa | 4800 | 150 | 7200 | 3500 | 2.52 | 6165.14 | G300E | 6300000 | 49.43 | G300E | 7357392 | 57.73
58 | Story22 | P3 | RC Wall - 150 mm | Wall | 50MPa | 7200 | 150 | 10800 | 3500 | 3.78 | 9247.71 | G300E | 9450000 | 74.15 | G300E | 9450000 | 74.15
59 | Story22 | P4 | RC Wall - 150 mm | Wall | 50MPa | 7200 | 150 | 10800 | 3500 | 3.78 | 9247.71 | G300E | 9450000 | 74.15 | G300E | 9450000 | 74.15
60 | Story23 | P1 | RC Wall - 150 mm | Wall | 50MPa | 4800 | 150 | 7200 | 3500 | 2.52 | 6165.14 | G300E | 6300000 | 49.43 | G300E | 6300000 | 49.43
61 | Story23 | P2 | RC Wall - 150 mm | Wall | 50MPa | 4800 | 150 | 7200 | 3500 | 2.52 | 6165.14 | G300E | 6300000 | 49.43 | G300E | 8137248 | 63.85
62 | Story23 | P3 | RC Wall - 150 mm | Wall | 50MPa | 7200 | 150 | 10800 | 3500 | 3.78 | 9247.71 | G300E | 9450000 | 74.15 | G300E | 9450000 | 74.15
63 | Story23 | P4 | RC Wall - 150 mm | Wall | 50MPa | 7200 | 150 | 10800 | 3500 | 3.78 | 9247.71 | G300E | 9450000 | 74.15 | G300E | 9450000 | 74.15
64 | Story24 | P1 | RC Wall - 150 mm | Wall | 50MPa | 4800 | 150 | 7200 | 3500 | 2.52 | 6165.14 | G300E | 6300000 | 49.43 | G300E | 6300000 | 49.43
65 | Story24 | P2 | RC Wall - 150 mm | Wall | 50MPa | 4800 | 150 | 7200 | 3500 | 2.52 | 6165.14 | G300E | 6300000 | 49.43 | G300E | 6300000 | 49.43
66 | Story24 | P3 | RC Wall - 150 mm | Wall | 50MPa | 7200 | 150 | 10800 | 3500 | 3.78 | 9247.71 | G300E | 9450000 | 74.15 | G300E | 9450000 | 74.15
67 | Story24 | P4 | RC Wall - 150 mm | Wall | 50MPa | 7200 | 150 | 10800 | 3500 | 3.78 | 9247.71 | G300E | 9450000 | 74.15 | G300E | 9450000 | 74.15
68 | Story25 | P1 | RC Wall - 150 mm | Wall | 50MPa | 4800 | 150 | 7200 | 3500 | 2.52 | 6165.14 | G300E | 6300000 | 49.43 | G300E | 6300000 | 49.43
69 | Story25 | P2 | RC Wall - 150 mm | Wall | 50MPa | 4800 | 150 | 7200 | 3500 | 2.52 | 6165.14 | G300E | 6300000 | 49.43 | G300E | 6300000 | 49.43
70 | Story25 | P3 | RC Wall - 150 mm | Wall | 50MPa | 7200 | 150 | 10800 | 3500 | 3.78 | 9247.71 | G300E | 9450000 | 74.15 | G300E | 9450000 | 74.15
71 | Story25 | P4 | RC Wall - 150 mm | Wall | 50MPa | 7200 | 150 | 10800 | 3500 | 3.78 | 9247.71 | G300E | 9450000 | 74.15 | G300E | 9450000 | 74.15
72 | Story26 | P1 | RC Wall - 150 mm | Wall | 50MPa | 4800 | 150 | 7200 | 3500 | 2.52 | 6165.14 | G300E | 6300000 | 49.43 | G300E | 6300000 | 49.43
73 | Story26 | P2 | RC Wall - 150 mm | Wall | 50MPa | 4800 | 150 | 7200 | 3500 | 2.52 | 6165.14 | G300E | 6300000 | 49.43 | G300E | 6300000 | 49.43
74 | Story26 | P3 | RC Wall - 150 mm | Wall | 50MPa | 7200 | 150 | 10800 | 3500 | 3.78 | 9247.71 | G300E | 9450000 | 74.15 | G300E | 9450000 | 74.15
75 | Story26 | P4 | RC Wall - 150 mm | Wall | 50MPa | 7200 | 150 | 10800 | 3500 | 3.78 | 9247.71 | G300E | 9450000 | 74.15 | G300E | 9450000 | 74.15
76 | Story27 | P1 | RC Wall - 150 mm | Wall | 50MPa | 4800 | 150 | 7200 | 3500 | 2.52 | 6165.14 | G300E | 6300000 | 49.43 | G300E | 6300000 | 49.43
77 | Story27 | P2 | RC Wall - 150 mm | Wall | 50MPa | 4800 | 150 | 7200 | 3500 | 2.52 | 6165.14 | G300E | 6300000 | 49.43 | G300E | 6300000 | 49.43
78 | Story27 | P3 | RC Wall - 150 mm | Wall | 50MPa | 7200 | 150 | 10800 | 3500 | 3.78 | 9247.71 | G300E | 9450000 | 74.15 | G300E | 9450000 | 74.15
79 | Story27 | P4 | RC Wall - 150 mm | Wall | 50MPa | 7200 | 150 | 10800 | 3500 | 3.78 | 9247.71 | G300E | 9450000 | 74.15 | G300E | 9450000 | 74.15
80 | Story28 | P1 | RC Wall - 150 mm | Wall | 50MPa | 4800 | 150 | 7200 | 3500 | 2.52 | 6165.14 | G300E | 6300000 | 49.43 | G300E | 6300000 | 49.43
81 | Story28 | P2 | RC Wall - 150 mm | Wall | 50MPa | 4800 | 150 | 7200 | 3500 | 2.52 | 6165.14 | G300E | 6300000 | 49.43 | G300E | 6300000 | 49.43
82 | Story28 | P3 | RC Wall - 150 mm | Wall | 50MPa | 7200 | 150 | 10800 | 3500 | 3.78 | 9247.71 | G300E | 9450000 | 74.15 | G300E | 9450000 | 74.15
83 | Story28 | P4 | RC Wall - 150 mm | Wall | 50MPa | 7200 | 150 | 10800 | 3500 | 3.78 | 9247.71 | G300E | 9450000 | 74.15 | G300E | 9450000 | 74.15
84 | Story29 | P1 | RC Wall - 150 mm | Wall | 50MPa | 4800 | 150 | 7200 | 3500 | 2.52 | 6165.14 | G300E | 6300000 | 49.43 | G300E | 6300000 | 49.43
85 | Story29 | P2 | RC Wall - 150 mm | Wall | 50MPa | 4800 | 150 | 7200 | 3500 | 2.52 | 6165.14 | G300E | 6300000 | 49.43 | G300E | 6300000 | 49.43
86 | Story29 | P3 | RC Wall - 150 mm | Wall | 50MPa | 7200 | 150 | 10800 | 3500 | 3.78 | 9247.71 | G300E | 9450000 | 74.15 | G300E | 9450000 | 74.15
87 | Story29 | P4 | RC Wall - 150 mm | Wall | 50MPa | 7200 | 150 | 10800 | 3500 | 3.78 | 9247.71 | G300E | 9450000 | 74.15 | G300E | 9450000 | 74.15
88 | Story3 | P1 | RC Wall - 325 mm | Wall | 50MPa | 4800 | 325 | 15600 | 3500 | 5.46 | 13357.8 | G300E | 13650000 | 107.1 | G300E | 13650000 | 107.1
89 | Story3 | P2 | RC Wall - 325 mm | Wall | 50MPa | 4800 | 325 | 15600 | 3500 | 5.46 | 13357.8 | G300E | 19383000 | 152.09 | G300E | 46017552 | 361.07
90 | Story3 | P3 | RC Wall - 325 mm | Wall | 50MPa | 7200 | 325 | 23400 | 3500 | 8.19 | 20036.7 | G300E | 21703500 | 170.29 | G300E | 20475000 | 160.65
91 | Story3 | P4 | RC Wall - 325 mm | Wall | 50MPa | 7200 | 325 | 23400 | 3500 | 8.19 | 20036.7 | G300E | 21703500 | 170.29 | G300E | 25722144 | 201.83
92 | Story30 | P1 | RC Wall - 150 mm | Wall | 50MPa | 4800 | 150 | 7200 | 3500 | 2.52 | 6165.14 | G300E | 6300000 | 49.43 | G300E | 6300000 | 49.43
93 | Story30 | P2 | RC Wall - 150 mm | Wall | 50MPa | 4800 | 150 | 7200 | 3500 | 2.52 | 6165.14 | G300E | 6300000 | 49.43 | G300E | 6300000 | 49.43
94 | Story30 | P3 | RC Wall - 150 mm | Wall | 50MPa | 7200 | 150 | 10800 | 3500 | 3.78 | 9247.71 | G300E | 9450000 | 74.15 | G300E | 9450000 | 74.15
95 | Story30 | P4 | RC Wall - 150 mm | Wall | 50MPa | 7200 | 150 | 10800 | 3500 | 3.78 | 9247.71 | G300E | 9450000 | 74.15 | G300E | 9450000 | 74.15
96 | Story31 | P1 | RC Wall - 150 mm | Wall | 50MPa | 4800 | 150 | 7200 | 3500 | 2.52 | 6165.14 | G300E | 7812000 | 61.3 | G300E | 11043816 | 86.65
97 | Story31 | P2 | RC Wall - 150 mm | Wall | 50MPa | 4800 | 150 | 7200 | 3500 | 2.52 | 6165.14 | G300E | 8316000 | 65.25 | G300E | 11149992 | 87.49
98 | Story31 | P3 | RC Wall - 150 mm | Wall | 50MPa | 7200 | 150 | 10800 | 3500 | 3.78 | 9247.71 | G300E | 9450000 | 74.15 | G300E | 9450000 | 74.15
99 | Story31 | P4 | RC Wall - 150 mm | Wall | 50MPa | 7200 | 150 | 10800 | 3500 | 3.78 | 9247.71 | G300E | 9450000 | 74.15 | G300E | 9450000 | 74.15
100 | Story4 | P1 | RC Wall - 325 mm | Wall | 50MPa | 4800 | 325 | 15600 | 3500 | 5.46 | 13357.8 | G300E | 13650000 | 107.1 | G300E | 13650000 | 107.1
101 | Story4 | P2 | RC Wall - 325 mm | Wall | 50MPa | 4800 | 325 | 15600 | 3500 | 5.46 | 13357.8 | G300E | 13650000 | 107.1 | G300E | 41993280 | 329.49
102 | Story4 | P3 | RC Wall - 325 mm | Wall | 50MPa | 7200 | 325 | 23400 | 3500 | 8.19 | 20036.7 | G300E | 20475000 | 160.65 | G300E | 20475000 | 160.65
103 | Story4 | P4 | RC Wall - 325 mm | Wall | 50MPa | 7200 | 325 | 23400 | 3500 | 8.19 | 20036.7 | G300E | 20475000 | 160.65 | G300E | 23062032 | 180.95
104 | Story5 | P1 | RC Wall - 300 mm | Wall | 50MPa | 4800 | 300 | 14400 | 3500 | 5.04 | 12330.28 | G300E | 12600000 | 98.86 | G300E | 12600000 | 98.86
105 | Story5 | P2 | RC Wall - 300 mm | Wall | 50MPa | 4800 | 300 | 14400 | 3500 | 5.04 | 12330.28 | G300E | 12600000 | 98.86 | G300E | 41048448 | 322.08
106 | Story5 | P3 | RC Wall - 300 mm | Wall | 50MPa | 7200 | 300 | 21600 | 3500 | 7.56 | 18495.41 | G300E | 18900000 | 148.3 | G300E | 18900000 | 148.3
107 | Story5 | P4 | RC Wall - 300 mm | Wall | 50MPa | 7200 | 300 | 21600 | 3500 | 7.56 | 18495.41 | G300E | 18900000 | 148.3 | G300E | 23938488 | 187.83
108 | Story6 | P1 | RC Wall - 300 mm | Wall | 50MPa | 4800 | 300 | 14400 | 3500 | 5.04 | 12330.28 | G300E | 12600000 | 98.86 | G300E | 12600000 | 98.86
109 | Story6 | P2 | RC Wall - 300 mm | Wall | 50MPa | 4800 | 300 | 14400 | 3500 | 5.04 | 12330.28 | G300E | 12600000 | 98.86 | G300E | 37511712 | 294.33
110 | Story6 | P3 | RC Wall - 300 mm | Wall | 50MPa | 7200 | 300 | 21600 | 3500 | 7.56 | 18495.41 | G300E | 18900000 | 148.3 | G300E | 18900000 | 148.3
111 | Story6 | P4 | RC Wall - 300 mm | Wall | 50MPa | 7200 | 300 | 21600 | 3500 | 7.56 | 18495.41 | G300E | 18900000 | 148.3 | G300E | 21187404 | 166.24
112 | Story7 | P1 | RC Wall - 275 mm | Wall | 50MPa | 4800 | 275 | 13200 | 3500 | 4.62 | 11302.75 | G300E | 11550000 | 90.63 | G300E | 11550000 | 90.63
113 | Story7 | P2 | RC Wall - 275 mm | Wall | 50MPa | 4800 | 275 | 13200 | 3500 | 4.62 | 11302.75 | G300E | 11550000 | 90.63 | G300E | 38054352 | 298.59
114 | Story7 | P3 | RC Wall - 275 mm | Wall | 50MPa | 7200 | 275 | 19800 | 3500 | 6.93 | 16954.13 | G300E | 17325000 | 135.94 | G300E | 17325000 | 135.94
115 | Story7 | P4 | RC Wall - 275 mm | Wall | 50MPa | 7200 | 275 | 19800 | 3500 | 6.93 | 16954.13 | G300E | 17325000 | 135.94 | G300E | 22801968 | 178.91
116 | Story8 | P1 | RC Wall - 275 mm | Wall | 50MPa | 4800 | 275 | 13200 | 3500 | 4.62 | 11302.75 | G300E | 11550000 | 90.63 | G300E | 11550000 | 90.63
117 | Story8 | P2 | RC Wall - 275 mm | Wall | 50MPa | 4800 | 275 | 13200 | 3500 | 4.62 | 11302.75 | G300E | 11550000 | 90.63 | G300E | 35286720 | 276.87
118 | Story8 | P3 | RC Wall - 275 mm | Wall | 50MPa | 7200 | 275 | 19800 | 3500 | 6.93 | 16954.13 | G300E | 17325000 | 135.94 | G300E | 17325000 | 135.94
119 | Story8 | P4 | RC Wall - 275 mm | Wall | 50MPa | 7200 | 275 | 19800 | 3500 | 6.93 | 16954.13 | G300E | 17325000 | 135.94 | G300E | 20119176 | 157.86
120 | Story9 | P1 | RC Wall - 250 mm | Wall | 50MPa | 4800 | 250 | 12000 | 3500 | 4.2 | 10275.23 | G300E | 14070000 | 110.4 | G300E | 10500000 | 82.39
121 | Story9 | P2 | RC Wall - 250 mm | Wall | 50MPa | 4800 | 250 | 12000 | 3500 | 4.2 | 10275.23 | G300E | 15120000 | 118.64 | G300E | 38650416 | 303.27
122 | Story9 | P3 | RC Wall - 250 mm | Wall | 50MPa | 7200 | 250 | 18000 | 3500 | 6.3 | 15412.84 | G300E | 21735000 | 170.54 | G300E | 15750000 | 123.58
123 | Story9 | P4 | RC Wall - 250 mm | Wall | 50MPa | 7200 | 250 | 18000 | 3500 | 6.3 | 15412.84 | G300E | 21735000 | 170.54 | G300E | 22125852 | 173.61

## Slabs
| Story | Label | Section | Structural_Element_Type | Material | Length_(mm) | Width_(mm) | Depth_(mm) | Area_(cm^2) | Volume_(m^3) | Mass_(kg) | Long._Rebar_Material | Long._Rebar_Volume_(mm^3) | Long._Rebar_Mass_(kg) | Tran._Rebar_Material | Tran._Rebar_Volume_(mm^3) | Tran._Rebar_Mass_(kg)
0 | Story1 | F1 | Slab1 | Slab | 32MPa | 36000 | 33600 | 170 | 61200 | 205.63 | 503075.23 | G300E | 1551583878.09 | 12174.3 | G300E | 0 | 0
1 | Story10 | F1 | Slab1 | Slab | 32MPa | 36000 | 33600 | 170 | 61200 | 205.63 | 503075.23 | G300E | 1539633159.51 | 12080.53 | G300E | 0 | 0
2 | Story11 | F1 | Slab1 | Slab | 32MPa | 36000 | 33600 | 170 | 61200 | 205.63 | 503075.23 | G300E | 1546535684.98 | 12134.69 | G300E | 0 | 0
3 | Story12 | F1 | Slab1 | Slab | 32MPa | 36000 | 33600 | 170 | 61200 | 205.63 | 503075.23 | G300E | 1613926019.13 | 12663.46 | G300E | 0 | 0
4 | Story13 | F1 | Slab1 | Slab | 32MPa | 36000 | 33600 | 170 | 61200 | 205.63 | 503075.23 | G300E | 1622399292.55 | 12729.95 | G300E | 0 | 0
5 | Story14 | F1 | Slab1 | Slab | 32MPa | 36000 | 33600 | 170 | 61200 | 205.63 | 503075.23 | G300E | 1632815025.58 | 12811.67 | G300E | 0 | 0
6 | Story15 | F1 | Slab1 | Slab | 32MPa | 36000 | 33600 | 170 | 61200 | 205.63 | 503075.23 | G300E | 1632558212.24 | 12809.66 | G300E | 0 | 0
7 | Story16 | F1 | Slab1 | Slab | 32MPa | 36000 | 33600 | 170 | 61200 | 205.63 | 503075.23 | G300E | 1627767184.87 | 12772.07 | G300E | 0 | 0
8 | Story17 | F1 | Slab1 | Slab | 32MPa | 36000 | 33600 | 170 | 61200 | 205.63 | 503075.23 | G300E | 1620005288.54 | 12711.16 | G300E | 0 | 0
9 | Story18 | F1 | Slab1 | Slab | 32MPa | 36000 | 33600 | 170 | 61200 | 205.63 | 503075.23 | G300E | 1604831532.81 | 12592.1 | G300E | 0 | 0
10 | Story19 | F1 | Slab1 | Slab | 32MPa | 36000 | 33600 | 170 | 61200 | 205.63 | 503075.23 | G300E | 1603362957.06 | 12580.58 | G300E | 0 | 0
11 | Story2 | F1 | Slab1 | Slab | 32MPa | 36000 | 33600 | 170 | 61200 | 205.63 | 503075.23 | G300E | 1569801706.79 | 12317.25 | G300E | 0 | 0
12 | Story20 | F1 | Slab1 | Slab | 32MPa | 36000 | 33600 | 170 | 61200 | 205.63 | 503075.23 | G300E | 1604789734.37 | 12591.78 | G300E | 0 | 0
13 | Story21 | F1 | Slab1 | Slab | 32MPa | 36000 | 33600 | 170 | 61200 | 205.63 | 503075.23 | G300E | 1627323857.62 | 12768.59 | G300E | 0 | 0
14 | Story22 | F1 | Slab1 | Slab | 32MPa | 36000 | 33600 | 170 | 61200 | 205.63 | 503075.23 | G300E | 1617058793.33 | 12688.04 | G300E | 0 | 0
15 | Story23 | F1 | Slab1 | Slab | 32MPa | 36000 | 33600 | 170 | 61200 | 205.63 | 503075.23 | G300E | 1614703205.34 | 12669.56 | G300E | 0 | 0
16 | Story24 | F1 | Slab1 | Slab | 32MPa | 36000 | 33600 | 170 | 61200 | 205.63 | 503075.23 | G300E | 1619160953.06 | 12704.54 | G300E | 0 | 0
17 | Story25 | F1 | Slab1 | Slab | 32MPa | 36000 | 33600 | 170 | 61200 | 205.63 | 503075.23 | G300E | 1614281478.09 | 12666.25 | G300E | 0 | 0
18 | Story26 | F1 | Slab1 | Slab | 32MPa | 36000 | 33600 | 170 | 61200 | 205.63 | 503075.23 | G300E | 1623489362.4 | 12738.5 | G300E | 0 | 0
19 | Story27 | F1 | Slab1 | Slab | 32MPa | 36000 | 33600 | 170 | 61200 | 205.63 | 503075.23 | G300E | 1626616065.85 | 12763.03 | G300E | 0 | 0
20 | Story28 | F1 | Slab1 | Slab | 32MPa | 36000 | 33600 | 170 | 61200 | 205.63 | 503075.23 | G300E | 1628289247.61 | 12776.16 | G300E | 0 | 0
21 | Story29 | F1 | Slab1 | Slab | 32MPa | 36000 | 33600 | 170 | 61200 | 205.63 | 503075.23 | G300E | 1625287119.91 | 12752.61 | G300E | 0 | 0
22 | Story3 | F1 | Slab1 | Slab | 32MPa | 36000 | 33600 | 170 | 61200 | 205.63 | 503075.23 | G300E | 1579365736.15 | 12392.29 | G300E | 0 | 0
23 | Story30 | F1 | Slab1 | Slab | 32MPa | 36000 | 33600 | 170 | 61200 | 205.63 | 503075.23 | G300E | 1632878458.73 | 12812.17 | G300E | 0 | 0
24 | Story31 | F1 | Slab1 | Slab | 32MPa | 36000 | 33600 | 170 | 61200 | 205.63 | 503075.23 | G300E | 3377732769.74 | 26502.94 | G300E | 0 | 0
25 | Story4 | F1 | Slab1 | Slab | 32MPa | 36000 | 33600 | 170 | 61200 | 205.63 | 503075.23 | G300E | 1597668787.54 | 12535.9 | G300E | 0 | 0
26 | Story5 | F1 | Slab1 | Slab | 32MPa | 36000 | 33600 | 170 | 61200 | 205.63 | 503075.23 | G300E | 1591786467.63 | 12489.75 | G300E | 0 | 0
27 | Story6 | F1 | Slab1 | Slab | 32MPa | 36000 | 33600 | 170 | 61200 | 205.63 | 503075.23 | G300E | 1600722465.85 | 12559.86 | G300E | 0 | 0
28 | Story7 | F1 | Slab1 | Slab | 32MPa | 36000 | 33600 | 170 | 61200 | 205.63 | 503075.23 | G300E | 1603660247.39 | 12582.91 | G300E | 0 | 0
29 | Story8 | F1 | Slab1 | Slab | 32MPa | 36000 | 33600 | 170 | 61200 | 205.63 | 503075.23 | G300E | 1598757242.27 | 12544.44 | G300E | 0 | 0
30 | Story9 | F1 | Slab1 | Slab | 32MPa | 36000 | 33600 | 170 | 61200 | 205.63 | 503075.23 | G300E | 1595664349.72 | 12520.17 | G300E | 0 | 0

## Materials by Element Type
Material | Structural_Element_Type | Width_(mm) | Depth_(mm) | Area_(cm^2) | Length_(mm) | Volume_(m^3) | Mass_(kg)
32MPa | Slab | 1041600 | 5270 | 1897200 | 1116000 | 6374.53 | 15595332.13
50MPa | Wall | 744000 | 25000 | 1500000 | 434000 | 525 | 1284403.9
| Beam | 604500 | 637050 | 1592625 | 13919300 | 915.16 | 2243695.88
| Column | 701800 | 701800 | 3208735.2 | 6162722.8 | 1266.36 | 3095609.12
G300E | Beam_Long_Rebar | 0 | 0 | 0 | 0 | 6.4775 | 50825.35
| Beam_Tran_Rebar | 0 | 0 | 0 | 0 | 2.1077 | 16537.78
| Column_Long_Rebar | 0 | 0 | 0 | 0 | 21.8634 | 171548.02
| Column_Tran_Rebar | 0 | 0 | 0 | 0 | 0.13303 | 1043.7
| Slab_Long_Rebar | 0 | 0 | 0 | 0 | 51.5445 | 404436.91
| Slab_Tran_Rebar | 0 | 0 | 0 | 0 | 0 | 0
| Wall_Long_Rebar | 0 | 0 | 0 | 0 | 3.4135 | 26783.64
| Wall_Tran_Rebar | 0 | 0 | 0 | 0 | 2.5594 | 20081.64

## Total Embodied Flows
| Embodied_Energy_(MJ) | Embodied_Water_(L) | Embodied_GHG_(kgCO2e)
Total | 49915882.59 | 69813000.672 | 5630756.264

## Total Embodied Flows per NFA
| Embodied_Energy_(MJ) | Embodied_Water_(L) | Embodied_GHG_(kgCO2e)
Total/NFA | 1370.3276 | 1916.558 | 154.5797

## Embodied Flows By Element Type
Structural_Element_Type | Embodied_Energy_(MJ) | Embodied_Water_(L) | Embodied_GHG_(kgCO2e)
Slab | 31150096.795 | 45327034.113 | 3501121.991
Wall | 2965400.76 | 4333631.904 | 316817.088
Beam | 5646022.015 | 6978860.059 | 690558.573
Column | 10154363.02 | 13173474.596 | 1122258.612