## Index
Data Item Description | Worksheet Hyperlink
Beams | Click here to access worksheet
Columns | Click here to access worksheet
Walls | Click here to access worksheet
Slabs | Click here to access worksheet
Materials by Element Type | Click here to access worksheet
Total Embodied Flows | Click here to access worksheet
Total Embodied Flows per NFA | Click here to access worksheet
Embodied Flows By Element Type | Click here to access worksheet
© James Helal 2021

## Beams
| Story | Label | Section | Structural_Element_Type | Material | Cross_Section_Type | Width_(mm) | Depth_(mm) | Area_(cm^2) | Length_(mm) | Volume_(m^3) | Mass_(kg)
0 | Story31 | B1 | 250UB37.3 | Beam | 300PLUS-300 | Steel I/Wide Flange | 146 | 256 | 47.5 | 7200 | 0.03 | 268.35
1 | Story31 | B2 | 250UB37.3 | Beam | 300PLUS-300 | Steel I/Wide Flange | 146 | 256 | 47.5 | 4800 | 0.02 | 178.9
2 | Story31 | B3 | 250UB37.3 | Beam | 300PLUS-300 | Steel I/Wide Flange | 146 | 256 | 47.5 | 7200 | 0.03 | 268.35
3 | Story31 | B4 | 250UB37.3 | Beam | 300PLUS-300 | Steel I/Wide Flange | 146 | 256 | 47.5 | 4800 | 0.02 | 178.9
4 | Story31 | B5 | 250UB37.3 | Beam | 300PLUS-300 | Steel I/Wide Flange | 146 | 256 | 47.5 | 7200 | 0.03 | 268.35
5 | Story31 | B6 | 250UB37.3 | Beam | 300PLUS-300 | Steel I/Wide Flange | 146 | 256 | 47.5 | 4800 | 0.02 | 178.9
6 | Story31 | B7 | 250UB37.3 | Beam | 300PLUS-300 | Steel I/Wide Flange | 146 | 256 | 47.5 | 7200 | 0.03 | 268.35
7 | Story31 | B8 | 250UB37.3 | Beam | 300PLUS-300 | Steel I/Wide Flange | 146 | 256 | 47.5 | 4800 | 0.02 | 178.9
8 | Story31 | B9 | 250UB37.3 | Beam | 300PLUS-300 | Steel I/Wide Flange | 146 | 256 | 47.5 | 7200 | 0.03 | 268.35
9 | Story31 | B10 | 250UB37.3 | Beam | 300PLUS-300 | Steel I/Wide Flange | 146 | 256 | 47.5 | 4800 | 0.02 | 178.9
10 | Story31 | B11 | 250UB37.3 | Beam | 300PLUS-300 | Steel I/Wide Flange | 146 | 256 | 47.5 | 7200 | 0.03 | 268.35
11 | Story31 | B12 | 250UB37.3 | Beam | 300PLUS-300 | Steel I/Wide Flange | 146 | 256 | 47.5 | 4800 | 0.02 | 178.9
12 | Story31 | B13 | 250UB37.3 | Beam | 300PLUS-300 | Steel I/Wide Flange | 146 | 256 | 47.5 | 7200 | 0.03 | 268.35
13 | Story31 | B14 | 250UB37.3 | Beam | 300PLUS-300 | Steel I/Wide Flange | 146 | 256 | 47.5 | 4800 | 0.02 | 178.9
14 | Story31 | B15 | 250UB37.3 | Beam | 300PLUS-300 | Steel I/Wide Flange | 146 | 256 | 47.5 | 7200 | 0.03 | 268.35
15 | Story31 | B16 | 250UB37.3 | Beam | 300PLUS-300 | Steel I/Wide Flange | 146 | 256 | 47.5 | 7200 | 0.03 | 268.35
16 | Story31 | B17 | 250UB37.3 | Beam | 300PLUS-300 | Steel I/Wide Flange | 146 | 256 | 47.5 | 4800 | 0.02 | 178.9
17 | Story31 | B18 | 250UB37.3 | Beam | 300PLUS-300 | Steel I/Wide Flange | 146 | 256 | 47.5 | 7200 | 0.03 | 268.35
18 | Story31 | B19 | 250UB37.3 | Beam | 300PLUS-300 | Steel I/Wide Flange | 146 | 256 | 47.5 | 4800 | 0.02 | 178.9
19 | Story31 | B20 | 250UB37.3 | Beam | 300PLUS-300 | Steel I/Wide Flange | 146 | 256 | 47.5 | 7200 | 0.03 | 268.35
20 | Story31 | B21 | 250UB37.3 | Beam | 300PLUS-300 | Steel I/Wide Flange | 146 | 256 | 47.5 | 4800 | 0.02 | 178.9
21 | Story31 | B22 | 250UB37.3 | Beam | 300PLUS-300 | Steel I/Wide Flange | 146 | 256 | 47.5 | 7200 | 0.03 | 268.35
22 | Story31 | B23 | 250UB37.3 | Beam | 300PLUS-300 | Steel I/Wide Flange | 146 | 256 | 47.5 | 4800 | 0.02 | 178.9
23 | Story31 | B24 | 250UB37.3 | Beam | 300PLUS-300 | Steel I/Wide Flange | 146 | 256 | 47.5 | 7200 | 0.03 | 268.35
24 | Story31 | B25 | 250UB37.3 | Beam | 300PLUS-300 | Steel I/Wide Flange | 146 | 256 | 47.5 | 4800 | 0.02 | 178.9
25 | Story31 | B26 | 250UB37.3 | Beam | 300PLUS-300 | Steel I/Wide Flange | 146 | 256 | 47.5 | 7200 | 0.03 | 268.35
26 | Story31 | B27 | 250UB37.3 | Beam | 300PLUS-300 | Steel I/Wide Flange | 146 | 256 | 47.5 | 4800 | 0.02 | 178.9
27 | Story31 | B28 | 250UB37.3 | Beam | 300PLUS-300 | Steel I/Wide Flange | 146 | 256 | 47.5 | 7200 | 0.03 | 268.35
28 | Story31 | B29 | 250UB37.3 | Beam | 300PLUS-300 | Steel I/Wide Flange | 146 | 256 | 47.5 | 4800 | 0.02 | 178.9
29 | Story31 | B30 | 250UB37.3 | Beam | 300PLUS-300 | Steel I/Wide Flange | 146 | 256 | 47.5 | 7200 | 0.03 | 268.35
30 | Story31 | B31 | 250UB37.3 | Beam | 300PLUS-300 | Steel I/Wide Flange | 146 | 256 | 47.5 | 7200 | 0.03 | 268.35
31 | Story31 | B32 | 250UB37.3 | Beam | 300PLUS-300 | Steel I/Wide Flange | 146 | 256 | 47.5 | 4800 | 0.02 | 178.9
32 | Story31 | B33 | 250UB37.3 | Beam | 300PLUS-300 | Steel I/Wide Flange | 146 | 256 | 47.5 | 7200 | 0.03 | 268.35
33 | Story31 | B34 | 250UB37.3 | Beam | 300PLUS-300 | Steel I/Wide Flange | 146 | 256 | 47.5 | 4800 | 0.02 | 178.9
34 | Story31 | B35 | 250UB37.3 | Beam | 300PLUS-300 | Steel I/Wide Flange | 146 | 256 | 47.5 | 7200 | 0.03 | 268.35
35 | Story31 | B36 | 250UB37.3 | Beam | 300PLUS-300 | Steel I/Wide Flange | 146 | 256 | 47.5 | 4800 | 0.02 | 178.9
36 | Story31 | B40 | 250UB37.3 | Beam | 300PLUS-300 | Steel I/Wide Flange | 146 | 256 | 47.5 | 4800 | 0.02 | 178.9
37 | Story31 | B41 | 250UB37.3 | Beam | 300PLUS-300 | Steel I/Wide Flange | 146 | 256 | 47.5 | 7200 | 0.03 | 268.35
38 | Story31 | B42 | 250UB37.3 | Beam | 300PLUS-300 | Steel I/Wide Flange | 146 | 256 | 47.5 | 4800 | 0.02 | 178.9
39 | Story31 | B43 | 250UB37.3 | Beam | 300PLUS-300 | Steel I/Wide Flange | 146 | 256 | 47.5 | 7200 | 0.03 | 268.35
40 | Story31 | B44 | 250UB37.3 | Beam | 300PLUS-300 | Steel I/Wide Flange | 146 | 256 | 47.5 | 4800 | 0.02 | 178.9
41 | Story31 | B45 | 250UB37.3 | Beam | 300PLUS-300 | Steel I/Wide Flange | 146 | 256 | 47.5 | 7200 | 0.03 | 268.35
42 | Story31 | B46 | 250UB37.3 | Beam | 300PLUS-300 | Steel I/Wide Flange | 146 | 256 | 47.5 | 7200 | 0.03 | 268.35
43 | Story31 | B47 | 250UB37.3 | Beam | 300PLUS-300 | Steel I/Wide Flange | 146 | 256 | 47.5 | 4800 | 0.02 | 178.9
44 | Story31 | B48 | 250UB37.3 | Beam | 300PLUS-300 | Steel I/Wide Flange | 146 | 256 | 47.5 | 7200 | 0.03 | 268.35
45 | Story31 | B49 | 250UB37.3 | Beam | 300PLUS-300 | Steel I/Wide Flange | 146 | 256 | 47.5 | 4800 | 0.02 | 178.9
46 | Story31 | B50 | 250UB37.3 | Beam | 300PLUS-300 | Steel I/Wide Flange | 146 | 256 | 47.5 | 7200 | 0.03 | 268.35
47 | Story31 | B51 | 250UB37.3 | Beam | 300PLUS-300 | Steel I/Wide Flange | 146 | 256 | 47.5 | 4800 | 0.02 | 178.9
48 | Story31 | B52 | 250UB37.3 | Beam | 300PLUS-300 | Steel I/Wide Flange | 146 | 256 | 47.5 | 7200 | 0.03 | 268.35
49 | Story31 | B54 | 250UB37.3 | Beam | 300PLUS-300 | Steel I/Wide Flange | 146 | 256 | 47.5 | 7200 | 0.03 | 268.35
50 | Story31 | B55 | 250UB37.3 | Beam | 300PLUS-300 | Steel I/Wide Flange | 146 | 256 | 47.5 | 4800 | 0.02 | 178.9
51 | Story31 | B56 | 250UB37.3 | Beam | 300PLUS-300 | Steel I/Wide Flange | 146 | 256 | 47.5 | 7200 | 0.03 | 268.35
52 | Story31 | B57 | 250UB37.3 | Beam | 300PLUS-300 | Steel I/Wide Flange | 146 | 256 | 47.5 | 4800 | 0.02 | 178.9
53 | Story31 | B58 | 250UB37.3 | Beam | 300PLUS-300 | Steel I/Wide Flange | 146 | 256 | 47.5 | 7200 | 0.03 | 268.35
54 | Story31 | B59 | 250UB37.3 | Beam | 300PLUS-300 | Steel I/Wide Flange | 146 | 256 | 47.5 | 4800 | 0.02 | 178.9
55 | Story31 | B60 | 250UB37.3 | Beam | 300PLUS-300 | Steel I/Wide Flange | 146 | 256 | 47.5 | 7200 | 0.03 | 268.35
56 | Story31 | B61 | 250UB37.3 | Beam | 300PLUS-300 | Steel I/Wide Flange | 146 | 256 | 47.5 | 7200 | 0.03 | 268.35
57 | Story31 | B62 | 250UB37.3 | Beam | 300PLUS-300 | Steel I/Wide Flange | 146 | 256 | 47.5 | 4800 | 0.02 | 178.9
58 | Story31 | B63 | 250UB37.3 | Beam | 300PLUS-300 | Steel I/Wide Flange | 146 | 256 | 47.5 | 7200 | 0.03 | 268.35
59 | Story31 | B64 | 250UB37.3 | Beam | 300PLUS-300 | Steel I/Wide Flange | 146 | 256 | 47.5 | 4800 | 0.02 | 178.9
60 | Story31 | B65 | 250UB37.3 | Beam | 300PLUS-300 | Steel I/Wide Flange | 146 | 256 | 47.5 | 7200 | 0.03 | 268.35
61 | Story31 | B66 | 250UB37.3 | Beam | 300PLUS-300 | Steel I/Wide Flange | 146 | 256 | 47.5 | 4800 | 0.02 | 178.9
62 | Story31 | B67 | 250UB37.3 | Beam | 300PLUS-300 | Steel I/Wide Flange | 146 | 256 | 47.5 | 7200 | 0.03 | 268.35
63 | Story31 | B68 | 250UB37.3 | Beam | 300PLUS-300 | Steel I/Wide Flange | 146 | 256 | 47.5 | 4800 | 0.02 | 178.9
64 | Story31 | B69 | 250UB37.3 | Beam | 300PLUS-300 | Steel I/Wide Flange | 146 | 256 | 47.5 | 7200 | 0.03 | 268.35
65 | Story31 | B70 | 250UB37.3 | Beam | 300PLUS-300 | Steel I/Wide Flange | 146 | 256 | 47.5 | 4800 | 0.02 | 178.9
66 | Story31 | B71 | 250UB37.3 | Beam | 300PLUS-300 | Steel I/Wide Flange | 146 | 256 | 47.5 | 7200 | 0.03 | 268.35
67 | Story31 | B72 | 250UB37.3 | Beam | 300PLUS-300 | Steel I/Wide Flange | 146 | 256 | 47.5 | 4800 | 0.02 | 178.9
68 | Story31 | B73 | 250UB37.3 | Beam | 300PLUS-300 | Steel I/Wide Flange | 146 | 256 | 47.5 | 7200 | 0.03 | 268.35
69 | Story31 | B74 | 250UB37.3 | Beam | 300PLUS-300 | Steel I/Wide Flange | 146 | 256 | 47.5 | 4800 | 0.02 | 178.9
70 | Story31 | B75 | 250UB37.3 | Beam | 300PLUS-300 | Steel I/Wide Flange | 146 | 256 | 47.5 | 7200 | 0.03 | 268.35
71 | Story31 | B76 | 250UB37.3 | Beam | 300PLUS-300 | Steel I/Wide Flange | 146 | 256 | 47.5 | 4800 | 0.02 | 178.9
72 | Story31 | B77 | 250UB37.3 | Beam | 300PLUS-300 | Steel I/Wide Flange | 146 | 256 | 47.5 | 4800 | 0.02 | 178.9
73 | Story31 | B78 | 250UB37.3 | Beam | 300PLUS-300 | Steel I/Wide Flange | 146 | 256 | 47.5 | 4800 | 0.02 | 178.9
74 | Story31 | B79 | 250UB37.3 | Beam | 300PLUS-300 | Steel I/Wide Flange | 146 | 256 | 47.5 | 4800 | 0.02 | 178.9
75 | Story31 | B80 | 250UB37.3 | Beam | 300PLUS-300 | Steel I/Wide Flange | 146 | 256 | 47.5 | 4800 | 0.02 | 178.9
76 | Story31 | B81 | 250UB37.3 | Beam | 300PLUS-300 | Steel I/Wide Flange | 146 | 256 | 47.5 | 4800 | 0.02 | 178.9
77 | Story31 | B82 | 250UB37.3 | Beam | 300PLUS-300 | Steel I/Wide Flange | 146 | 256 | 47.5 | 4800 | 0.02 | 178.9
78 | Story30 | B1 | 250UB37.3 | Beam | 300PLUS-300 | Steel I/Wide Flange | 146 | 256 | 47.5 | 7200 | 0.03 | 268.35
79 | Story30 | B2 | 250UB37.3 | Beam | 300PLUS-300 | Steel I/Wide Flange | 146 | 256 | 47.5 | 4800 | 0.02 | 178.9
80 | Story30 | B3 | 250UB37.3 | Beam | 300PLUS-300 | Steel I/Wide Flange | 146 | 256 | 47.5 | 7200 | 0.03 | 268.35
81 | Story30 | B4 | 250UB37.3 | Beam | 300PLUS-300 | Steel I/Wide Flange | 146 | 256 | 47.5 | 4800 | 0.02 | 178.9
82 | Story30 | B5 | 250UB37.3 | Beam | 300PLUS-300 | Steel I/Wide Flange | 146 | 256 | 47.5 | 7200 | 0.03 | 268.35
83 | Story30 | B6 | 250UB37.3 | Beam | 300PLUS-300 | Steel I/Wide Flange | 146 | 256 | 47.5 | 4800 | 0.02 | 178.9
84 | Story30 | B7 | 250UB37.3 | Beam | 300PLUS-300 | Steel I/Wide Flange | 146 | 256 | 47.5 | 7200 | 0.03 | 268.35
85 | Story30 | B8 | 250UB37.3 | Beam | 300PLUS-300 | Steel I/Wide Flange | 146 | 256 | 47.5 | 4800 | 0.02 | 178.9
86 | Story30 | B9 | 250UB37.3 | Beam | 300PLUS-300 | Steel I/Wide Flange | 146 | 256 | 47.5 | 7200 | 0.03 | 268.35
87 | Story30 | B10 | 250UB37.3 | Beam | 300PLUS-300 | Steel I/Wide Flange | 146 | 256 | 47.5 | 4800 | 0.02 | 178.9
88 | Story30 | B11 | 250UB37.3 | Beam | 300PLUS-300 | Steel I/Wide Flange | 146 | 256 | 47.5 | 7200 | 0.03 | 268.35
89 | Story30 | B12 | 250UB37.3 | Beam | 300PLUS-300 | Steel I/Wide Flange | 146 | 256 | 47.5 | 4800 | 0.02 | 178.9
90 | Story30 | B13 | 250UB37.3 | Beam | 300PLUS-300 | Steel I/Wide Flange | 146 | 256 | 47.5 | 7200 | 0.03 | 268.35
91 | Story30 | B14 | 250UB37.3 | Beam | 300PLUS-300 | Steel I/Wide Flange | 146 | 256 | 47.5 | 4800 | 0.02 | 178.9
92 | Story30 | B15 | 250UB37.3 | Beam | 300PLUS-300 | Steel I/Wide Flange | 146 | 256 | 47.5 | 7200 | 0.03 | 268.35
93 | Story30 | B16 | 250UB37.3 | Beam | 300PLUS-300 | Steel I/Wide Flange | 146 | 256 | 47.5 | 7200 | 0.03 | 268.35
94 | Story30 | B17 | 250UB37.3 | Beam | 300PLUS-300 | Steel I/Wide Flange | 146 | 256 | 47.5 | 4800 | 0.02 | 178.9
95 | Story30 | B18 | 250UB37.3 | Beam | 300PLUS-300 | Steel I/Wide Flange | 146 | 256 | 47.5 | 7200 | 0.03 | 268.35
96 | Story30 | B19 | 250UB37.3 | Beam | 300PLUS-300 | Steel I/Wide Flange | 146 | 256 | 47.5 | 4800 | 0.02 | 178.9
97 | Story30 | B20 | 250UB37.3 | Beam | 300PLUS-300 | Steel I/Wide Flange | 146 | 256 | 47.5 | 7200 | 0.03 | 268.35
98 | Story30 | B21 | 250UB37.3 | Beam | 300PLUS-300 | Steel I/Wide Flange | 146 | 256 | 47.5 | 4800 | 0.02 | 178.9
99 | Story30 | B22 | 250UB37.3 | Beam | 300PLUS-300 | Steel I/Wide Flange | 146 | 256 | 47.5 | 7200 | 0.03 | 268.35
100 | Story30 | B23 | 250UB37.3 | Beam | 300PLUS-300 | Steel I/Wide Flange | 146 | 256 | 47.5 | 4800 | 0.02 | 178.9
101 | Story30 | B24 | 250UB37.3 | Beam | 300PLUS-300 | Steel I/Wide Flange | 146 | 256 | 47.5 | 7200 | 0.03 | 268.35
102 | Story30 | B25 | 250UB37.3 | Beam | 300PLUS-300 | Steel I/Wide Flange | 146 | 256 | 47.5 | 4800 | 0.02 | 178.9
103 | Story30 | B26 | 250UB37.3 | Beam | 300PLUS-300 | Steel I/Wide Flange | 146 | 256 | 47.5 | 7200 | 0.03 | 268.35
104 | Story30 | B27 | 250UB37.3 | Beam | 300PLUS-300 | Steel I/Wide Flange | 146 | 256 | 47.5 | 4800 | 0.02 | 178.9
105 | Story30 | B28 | 250UB37.3 | Beam | 300PLUS-300 | Steel I/Wide Flange | 146 | 256 | 47.5 | 7200 | 0.03 | 268.35
106 | Story30 | B29 | 250UB37.3 | Beam | 300PLUS-300 | Steel I/Wide Flange | 146 | 256 | 47.5 | 4800 | 0.02 | 178.9
107 | Story30 | B30 | 250UB37.3 | Beam | 300PLUS-300 | Steel I/Wide Flange | 146 | 256 | 47.5 | 7200 | 0.03 | 268.35
108 | Story30 | B31 | 250UB37.3 | Beam | 300PLUS-300 | Steel I/Wide Flange | 146 | 256 | 47.5 | 7200 | 0.03 | 268.35
109 | Story30 | B32 | 250UB37.3 | Beam | 300PLUS-300 | Steel I/Wide Flange | 146 | 256 | 47.5 | 4800 | 0.02 | 178.9
110 | Story30 | B33 | 250UB37.3 | Beam | 300PLUS-300 | Steel I/Wide Flange | 146 | 256 | 47.5 | 7200 | 0.03 | 268.35
111 | Story30 | B34 | 250UB37.3 | Beam | 300PLUS-300 | Steel I/Wide Flange | 146 | 256 | 47.5 | 4800 | 0.02 | 178.9
112 | Story30 | B35 | 250UB37.3 | Beam | 300PLUS-300 | Steel I/Wide Flange | 146 | 256 | 47.5 | 7200 | 0.03 | 268.35
113 | Story30 | B36 | 250UB37.3 | Beam | 300PLUS-300 | Steel I/Wide Flange | 146 | 256 | 47.5 | 4800 | 0.02 | 178.9
114 | Story30 | B40 | 250UB37.3 | Beam | 300PLUS-300 | Steel I/Wide Flange | 146 | 256 | 47.5 | 4800 | 0.02 | 178.9
115 | Story30 | B41 | 250UB37.3 | Beam | 300PLUS-300 | Steel I/Wide Flange | 146 | 256 | 47.5 | 7200 | 0.03 | 268.35
116 | Story30 | B42 | 250UB37.3 | Beam | 300PLUS-300 | Steel I/Wide Flange | 146 | 256 | 47.5 | 4800 | 0.02 | 178.9
117 | Story30 | B43 | 250UB37.3 | Beam | 300PLUS-300 | Steel I/Wide Flange | 146 | 256 | 47.5 | 7200 | 0.03 | 268.35
118 | Story30 | B44 | 250UB37.3 | Beam | 300PLUS-300 | Steel I/Wide Flange | 146 | 256 | 47.5 | 4800 | 0.02 | 178.9
119 | Story30 | B45 | 250UB37.3 | Beam | 300PLUS-300 | Steel I/Wide Flange | 146 | 256 | 47.5 | 7200 | 0.03 | 268.35
120 | Story30 | B46 | 250UB37.3 | Beam | 300PLUS-300 | Steel I/Wide Flange | 146 | 256 | 47.5 | 7200 | 0.03 | 268.35
121 | Story30 | B47 | 250UB37.3 | Beam | 300PLUS-300 | Steel I/Wide Flange | 146 | 256 | 47.5 | 4800 | 0.02 | 178.9
122 | Story30 | B48 | 250UB37.3 | Beam | 300PLUS-300 | Steel I/Wide Flange | 146 | 256 | 47.5 | 7200 | 0.03 | 268.35
123 | Story30 | B49 | 250UB37.3 | Beam | 300PLUS-300 | Steel I/Wide Flange | 146 | 256 | 47.5 | 4800 | 0.02 | 178.9
124 | Story30 | B50 | 250UB37.3 | Beam | 300PLUS-300 | Steel I/Wide Flange | 146 | 256 | 47.5 | 7200 | 0.03 | 268.35
125 | Story30 | B51 | 250UB37.3 | Beam | 300PLUS-300 | Steel I/Wide Flange | 146 | 256 | 47.5 | 4800 | 0.02 | 178.9
126 | Story30 | B52 | 250UB37.3 | Beam | 300PLUS-300 | Steel I/Wide Flange | 146 | 256 | 47.5 | 7200 | 0.03 | 268.35
127 | Story30 | B54 | 250UB37.3 | Beam | 300PLUS-300 | Steel I/Wide Flange | 146 | 256 | 47.5 | 7200 | 0.03 | 268.35
128 | Story30 | B55 | 250UB37.3 | Beam | 300PLUS-300 | Steel I/Wide Flange | 146 | 256 | 47.5 | 4800 | 0.02 | 178.9
129 | Story30 | B56 | 250UB37.3 | Beam | 300PLUS-300 | Steel I/Wide Flange | 146 | 256 | 47.5 | 7200 | 0.03 | 268.35
130 | Story30 | B57 | 250UB37.3 | Beam | 300PLUS-300 | Steel I/Wide Flange | 146 | 256 | 47.5 | 4800 | 0.02 | 178.9
131 | Story30 | B58 | 250UB37.3 | Beam | 300PLUS-300 | Steel I/Wide Flange | 146 | 256 | 47.5 | 7200 | 0.03 | 268.35
132 | Story30 | B59 | 250UB37.3 | Beam | 300PLUS-300 | Steel I/Wide Flange | 146 | 256 | 47.5 | 4800 | 0.02 | 178.9
133 | Story30 | B60 | 250UB37.3 | Beam | 300PLUS-300 | Steel I/Wide Flange | 146 | 256 | 47.5 | 7200 | 0.03 | 268.35
134 | Story30 | B61 | 250UB37.3 | Beam | 300PLUS-300 | Steel I/Wide Flange | 146 | 256 | 47.5 | 7200 | 0.03 | 268.35
135 | Story30 | B62 | 250UB37.3 | Beam | 300PLUS-300 | Steel I/Wide Flange | 146 | 256 | 47.5 | 4800 | 0.02 | 178.9
136 | Story30 | B63 | 250UB37.3 | Beam | 300PLUS-300 | Steel I/Wide Flange | 146 | 256 | 47.5 | 7200 | 0.03 | 268.35
137 | Story30 | B64 | 250UB37.3 | Beam | 300PLUS-300 | Steel I/Wide Flange | 146 | 256 | 47.5 | 4800 | 0.02 | 178.9
138 | Story30 | B65 | 250UB37.3 | Beam | 300PLUS-300 | Steel I/Wide Flange | 146 | 256 | 47.5 | 7200 | 0.03 | 268.35
139 | Story30 | B66 | 250UB37.3 | Beam | 300PLUS-300 | Steel I/Wide Flange | 146 | 256 | 47.5 | 4800 | 0.02 | 178.9
140 | Story30 | B67 | 250UB37.3 | Beam | 300PLUS-300 | Steel I/Wide Flange | 146 | 256 | 47.5 | 7200 | 0.03 | 268.35
141 | Story30 | B68 | 250UB37.3 | Beam | 300PLUS-300 | Steel I/Wide Flange | 146 | 256 | 47.5 | 4800 | 0.02 | 178.9
142 | Story30 | B69 | 250UB37.3 | Beam | 300PLUS-300 | Steel I/Wide Flange | 146 | 256 | 47.5 | 7200 | 0.03 | 268.35
143 | Story30 | B70 | 250UB37.3 | Beam | 300PLUS-300 | Steel I/Wide Flange | 146 | 256 | 47.5 | 4800 | 0.02 | 178.9
144 | Story30 | B71 | 250UB37.3 | Beam | 300PLUS-300 | Steel I/Wide Flange | 146 | 256 | 47.5 | 7200 | 0.03 | 268.35
145 | Story30 | B72 | 250UB37.3 | Beam | 300PLUS-300 | Steel I/Wide Flange | 146 | 256 | 47.5 | 4800 | 0.02 | 178.9
146 | Story30 | B73 | 250UB37.3 | Beam | 300PLUS-300 | Steel I/Wide Flange | 146 | 256 | 47.5 | 7200 | 0.03 | 268.35
147 | Story30 | B74 | 250UB37.3 | Beam | 300PLUS-300 | Steel I/Wide Flange | 146 | 256 | 47.5 | 4800 | 0.02 | 178.9
148 | Story30 | B75 | 250UB37.3 | Beam | 300PLUS-300 | Steel I/Wide Flange | 146 | 256 | 47.5 | 7200 | 0.03 | 268.35
149 | Story30 | B76 | 250UB37.3 | Beam | 300PLUS-300 | Steel I/Wide Flange | 146 | 256 | 47.5 | 4800 | 0.02 | 178.9
150 | Story30 | B77 | 250UB37.3 | Beam | 300PLUS-300 | Steel I/Wide Flange | 146 | 256 | 47.5 | 4800 | 0.02 | 178.9
151 | Story30 | B78 | 250UB37.3 | Beam | 300PLUS-300 | Steel I/Wide Flange | 146 | 256 | 47.5 | 4800 | 0.02 | 178.9
152 | Story30 | B79 | 250UB37.3 | Beam | 300PLUS-300 | Steel I/Wide Flange | 146 | 256 | 47.5 | 4800 | 0.02 | 178.9
153 | Story30 | B80 | 250UB37.3 | Beam | 300PLUS-300 | Steel I/Wide Flange | 146 | 256 | 47.5 | 4800 | 0.02 | 178.9
154 | Story30 | B81 | 250UB37.3 | Beam | 300PLUS-300 | Steel I/Wide Flange | 146 | 256 | 47.5 | 4800 | 0.02 | 178.9
155 | Story30 | B82 | 250UB37.3 | Beam | 300PLUS-300 | Steel I/Wide Flange | 146 | 256 | 47.5 | 4800 | 0.02 | 178.9
156 | Story29 | B1 | 250UB37.3 | Beam | 300PLUS-300 | Steel I/Wide Flange | 146 | 256 | 47.5 | 7200 | 0.03 | 268.35
157 | Story29 | B2 | 250UB37.3 | Beam | 300PLUS-300 | Steel I/Wide Flange | 146 | 256 | 47.5 | 4800 | 0.02 | 178.9
158 | Story29 | B3 | 250UB37.3 | Beam | 300PLUS-300 | Steel I/Wide Flange | 146 | 256 | 47.5 | 7200 | 0.03 | 268.35
159 | Story29 | B4 | 250UB37.3 | Beam | 300PLUS-300 | Steel I/Wide Flange | 146 | 256 | 47.5 | 4800 | 0.02 | 178.9
160 | Story29 | B5 | 250UB37.3 | Beam | 300PLUS-300 | Steel I/Wide Flange | 146 | 256 | 47.5 | 7200 | 0.03 | 268.35
161 | Story29 | B6 | 250UB37.3 | Beam | 300PLUS-300 | Steel I/Wide Flange | 146 | 256 | 47.5 | 4800 | 0.02 | 178.9
162 | Story29 | B7 | 250UB37.3 | Beam | 300PLUS-300 | Steel I/Wide Flange | 146 | 256 | 47.5 | 7200 | 0.03 | 268.35
163 | Story29 | B8 | 250UB37.3 | Beam | 300PLUS-300 | Steel I/Wide Flange | 146 | 256 | 47.5 | 4800 | 0.02 | 178.9
164 | Story29 | B9 | 250UB37.3 | Beam | 300PLUS-300 | Steel I/Wide Flange | 146 | 256 | 47.5 | 7200 | 0.03 | 268.35
165 | Story29 | B10 | 250UB37.3 | Beam | 300PLUS-300 | Steel I/Wide Flange | 146 | 256 | 47.5 | 4800 | 0.02 | 178.9
166 | Story29 | B11 | 250UB37.3 | Beam | 300PLUS-300 | Steel I/Wide Flange | 146 | 256 | 47.5 | 7200 | 0.03 | 268.35
167 | Story29 | B12 | 250UB37.3 | Beam | 300PLUS-300 | Steel I/Wide Flange | 146 | 256 | 47.5 | 4800 | 0.02 | 178.9
168 | Story29 | B13 | 250UB37.3 | Beam | 300PLUS-300 | Steel I/Wide Flange | 146 | 256 | 47.5 | 7200 | 0.03 | 268.35
169 | Story29 | B14 | 250UB37.3 | Beam | 300PLUS-300 | Steel I/Wide Flange | 146 | 256 | 47.5 | 4800 | 0.02 | 178.9
170 | Story29 | B15 | 250UB37.3 | Beam | 300PLUS-300 | Steel I/Wide Flange | 146 | 256 | 47.5 | 7200 | 0.03 | 268.35
171 | Story29 | B16 | 250UB37.3 | Beam | 300PLUS-300 | Steel I/Wide Flange | 146 | 256 | 47.5 | 7200 | 0.03 | 268.35
172 | Story29 | B17 | 250UB37.3 | Beam | 300PLUS-300 | Steel I/Wide Flange | 146 | 256 | 47.5 | 4800 | 0.02 | 178.9
173 | Story29 | B18 | 250UB37.3 | Beam | 300PLUS-300 | Steel I/Wide Flange | 146 | 256 | 47.5 | 7200 | 0.03 | 268.35
174 | Story29 | B19 | 250UB37.3 | Beam | 300PLUS-300 | Steel I/Wide Flange | 146 | 256 | 47.5 | 4800 | 0.02 | 178.9
175 | Story29 | B20 | 250UB37.3 | Beam | 300PLUS-300 | Steel I/Wide Flange | 146 | 256 | 47.5 | 7200 | 0.03 | 268.35
176 | Story29 | B21 | 250UB37.3 | Beam | 300PLUS-300 | Steel I/Wide Flange | 146 | 256 | 47.5 | 4800 | 0.02 | 178.9
177 | Story29 | B22 | 250UB37.3 | Beam | 300PLUS-300 | Steel I/Wide Flange | 146 | 256 | 47.5 | 7200 | 0.03 | 268.35
178 | Story29 | B23 | 250UB37.3 | Beam | 300PLUS-300 | Steel I/Wide Flange | 146 | 256 | 47.5 | 4800 | 0.02 | 178.9
179 | Story29 | B24 | 250UB37.3 | Beam | 300PLUS-300 | Steel I/Wide Flange | 146 | 256 | 47.5 | 7200 | 0.03 | 268.35
180 | Story29 | B25 | 250UB37.3 | Beam | 300PLUS-300 | Steel I/Wide Flange | 146 | 256 | 47.5 | 4800 | 0.02 | 178.9
181 | Story29 | B26 | 250UB37.3 | Beam | 300PLUS-300 | Steel I/Wide Flange | 146 | 256 | 47.5 | 7200 | 0.03 | 268.35
182 | Story29 | B27 | 250UB37.3 | Beam | 300PLUS-300 | Steel I/Wide Flange | 146 | 256 | 47.5 | 4800 | 0.02 | 178.9
183 | Story29 | B28 | 250UB37.3 | Beam | 300PLUS-300 | Steel I/Wide Flange | 146 | 256 | 47.5 | 7200 | 0.03 | 268.35
184 | Story29 | B29 | 250UB37.3 | Beam | 300PLUS-300 | Steel I/Wide Flange | 146 | 256 | 47.5 | 4800 | 0.02 | 178.9
185 | Story29 | B30 | 250UB37.3 | Beam | 300PLUS-300 | Steel I/Wide Flange | 146 | 256 | 47.5 | 7200 | 0.03 | 268.35
186 | Story29 | B31 | 250UB37.3 | Beam | 300PLUS-300 | Steel I/Wide Flange | 146 | 256 | 47.5 | 7200 | 0.03 | 268.35
187 | Story29 | B32 | 250UB37.3 | Beam | 300PLUS-300 | Steel I/Wide Flange | 146 | 256 | 47.5 | 4800 | 0.02 | 178.9
188 | Story29 | B33 | 250UB37.3 | Beam | 300PLUS-300 | Steel I/Wide Flange | 146 | 256 | 47.5 | 7200 | 0.03 | 268.35
189 | Story29 | B34 | 250UB37.3 | Beam | 300PLUS-300 | Steel I/Wide Flange | 146 | 256 | 47.5 | 4800 | 0.02 | 178.9
190 | Story29 | B35 | 250UB37.3 | Beam | 300PLUS-300 | Steel I/Wide Flange | 146 | 256 | 47.5 | 7200 | 0.03 | 268.35
191 | Story29 | B36 | 250UB37.3 | Beam | 300PLUS-300 | Steel I/Wide Flange | 146 | 256 | 47.5 | 4800 | 0.02 | 178.9
192 | Story29 | B40 | 250UB37.3 | Beam | 300PLUS-300 | Steel I/Wide Flange | 146 | 256 | 47.5 | 4800 | 0.02 | 178.9
193 | Story29 | B41 | 250UB37.3 | Beam | 300PLUS-300 | Steel I/Wide Flange | 146 | 256 | 47.5 | 7200 | 0.03 | 268.35
194 | Story29 | B42 | 250UB37.3 | Beam | 300PLUS-300 | Steel I/Wide Flange | 146 | 256 | 47.5 | 4800 | 0.02 | 178.9
195 | Story29 | B43 | 250UB37.3 | Beam | 300PLUS-300 | Steel I/Wide Flange | 146 | 256 | 47.5 | 7200 | 0.03 | 268.35
196 | Story29 | B44 | 250UB37.3 | Beam | 300PLUS-300 | Steel I/Wide Flange | 146 | 256 | 47.5 | 4800 | 0.02 | 178.9
197 | Story29 | B45 | 250UB37.3 | Beam | 300PLUS-300 | Steel I/Wide Flange | 146 | 256 | 47.5 | 7200 | 0.03 | 268.35
198 | Story29 | B46 | 250UB37.3 | Beam | 300PLUS-300 | Steel I/Wide Flange | 146 | 256 | 47.5 | 7200 | 0.03 | 268.35
199 | Story29 | B47 | 250UB37.3 | Beam | 300PLUS-300 | Steel I/Wide Flange | 146 | 256 | 47.5 | 4800 | 0.02 | 178.9
200 | Story29 | B48 | 250UB37.3 | Beam | 300PLUS-300 | Steel I/Wide Flange | 146 | 256 | 47.5 | 7200 | 0.03 | 268.35
201 | Story29 | B49 | 250UB37.3 | Beam | 300PLUS-300 | Steel I/Wide Flange | 146 | 256 | 47.5 | 4800 | 0.02 | 178.9
202 | Story29 | B50 | 250UB37.3 | Beam | 300PLUS-300 | Steel I/Wide Flange | 146 | 256 | 47.5 | 7200 | 0.03 | 268.35
203 | Story29 | B51 | 250UB37.3 | Beam | 300PLUS-300 | Steel I/Wide Flange | 146 | 256 | 47.5 | 4800 | 0.02 | 178.9
204 | Story29 | B52 | 250UB37.3 | Beam | 300PLUS-300 | Steel I/Wide Flange | 146 | 256 | 47.5 | 7200 | 0.03 | 268.35
205 | Story29 | B54 | 250UB37.3 | Beam | 300PLUS-300 | Steel I/Wide Flange | 146 | 256 | 47.5 | 7200 | 0.03 | 268.35
206 | Story29 | B55 | 250UB37.3 | Beam | 300PLUS-300 | Steel I/Wide Flange | 146 | 256 | 47.5 | 4800 | 0.02 | 178.9
207 | Story29 | B56 | 250UB37.3 | Beam | 300PLUS-300 | Steel I/Wide Flange | 146 | 256 | 47.5 | 7200 | 0.03 | 268.35
208 | Story29 | B57 | 250UB37.3 | Beam | 300PLUS-300 | Steel I/Wide Flange | 146 | 256 | 47.5 | 4800 | 0.02 | 178.9
209 | Story29 | B58 | 250UB37.3 | Beam | 300PLUS-300 | Steel I/Wide Flange | 146 | 256 | 47.5 | 7200 | 0.03 | 268.35
210 | Story29 | B59 | 250UB37.3 | Beam | 300PLUS-300 | Steel I/Wide Flange | 146 | 256 | 47.5 | 4800 | 0.02 | 178.9
211 | Story29 | B60 | 250UB37.3 | Beam | 300PLUS-300 | Steel I/Wide Flange | 146 | 256 | 47.5 | 7200 | 0.03 | 268.35
212 | Story29 | B61 | 250UB37.3 | Beam | 300PLUS-300 | Steel I/Wide Flange | 146 | 256 | 47.5 | 7200 | 0.03 | 268.35
213 | Story29 | B62 | 250UB37.3 | Beam | 300PLUS-300 | Steel I/Wide Flange | 146 | 256 | 47.5 | 4800 | 0.02 | 178.9
214 | Story29 | B63 | 250UB37.3 | Beam | 300PLUS-300 | Steel I/Wide Flange | 146 | 256 | 47.5 | 7200 | 0.03 | 268.35
215 | Story29 | B64 | 250UB37.3 | Beam | 300PLUS-300 | Steel I/Wide Flange | 146 | 256 | 47.5 | 4800 | 0.02 | 178.9
216 | Story29 | B65 | 250UB37.3 | Beam | 300PLUS-300 | Steel I/Wide Flange | 146 | 256 | 47.5 | 7200 | 0.03 | 268.35
217 | Story29 | B66 | 250UB37.3 | Beam | 300PLUS-300 | Steel I/Wide Flange | 146 | 256 | 47.5 | 4800 | 0.02 | 178.9
218 | Story29 | B67 | 250UB37.3 | Beam | 300PLUS-300 | Steel I/Wide Flange | 146 | 256 | 47.5 | 7200 | 0.03 | 268.35
219 | Story29 | B68 | 250UB37.3 | Beam | 300PLUS-300 | Steel I/Wide Flange | 146 | 256 | 47.5 | 4800 | 0.02 | 178.9
220 | Story29 | B69 | 250UB37.3 | Beam | 300PLUS-300 | Steel I/Wide Flange | 146 | 256 | 47.5 | 7200 | 0.03 | 268.35
221 | Story29 | B70 | 250UB37.3 | Beam | 300PLUS-300 | Steel I/Wide Flange | 146 | 256 | 47.5 | 4800 | 0.02 | 178.9
222 | Story29 | B71 | 250UB37.3 | Beam | 300PLUS-300 | Steel I/Wide Flange | 146 | 256 | 47.5 | 7200 | 0.03 | 268.35
223 | Story29 | B72 | 250UB37.3 | Beam | 300PLUS-300 | Steel I/Wide Flange | 146 | 256 | 47.5 | 4800 | 0.02 | 178.9
224 | Story29 | B73 | 250UB37.3 | Beam | 300PLUS-300 | Steel I/Wide Flange | 146 | 256 | 47.5 | 7200 | 0.03 | 268.35
225 | Story29 | B74 | 250UB37.3 | Beam | 300PLUS-300 | Steel I/Wide Flange | 146 | 256 | 47.5 | 4800 | 0.02 | 178.9
226 | Story29 | B75 | 250UB37.3 | Beam | 300PLUS-300 | Steel I/Wide Flange | 146 | 256 | 47.5 | 7200 | 0.03 | 268.35
227 | Story29 | B76 | 250UB37.3 | Beam | 300PLUS-300 | Steel I/Wide Flange | 146 | 256 | 47.5 | 4800 | 0.02 | 178.9
228 | Story29 | B77 | 250UB37.3 | Beam | 300PLUS-300 | Steel I/Wide Flange | 146 | 256 | 47.5 | 4800 | 0.02 | 178.9
229 | Story29 | B78 | 250UB37.3 | Beam | 300PLUS-300 | Steel I/Wide Flange | 146 | 256 | 47.5 | 4800 | 0.02 | 178.9
230 | Story29 | B79 | 250UB37.3 | Beam | 300PLUS-300 | Steel I/Wide Flange | 146 | 256 | 47.5 | 4800 | 0.02 | 178.9
231 | Story29 | B80 | 250UB37.3 | Beam | 300PLUS-300 | Steel I/Wide Flange | 146 | 256 | 47.5 | 4800 | 0.02 | 178.9
232 | Story29 | B81 | 250UB37.3 | Beam | 300PLUS-300 | Steel I/Wide Flange | 146 | 256 | 47.5 | 4800 | 0.02 | 178.9
233 | Story29 | B82 | 250UB37.3 | Beam | 300PLUS-300 | Steel I/Wide Flange | 146 | 256 | 47.5 | 4800 | 0.02 | 178.9
234 | Story28 | B1 | 250UB37.3 | Beam | 300PLUS-300 | Steel I/Wide Flange | 146 | 256 | 47.5 | 7200 | 0.03 | 268.35
235 | Story28 | B2 | 250UB37.3 | Beam | 300PLUS-300 | Steel I/Wide Flange | 146 | 256 | 47.5 | 4800 | 0.02 | 178.9
236 | Story28 | B3 | 310UB46.2 | Beam | 300PLUS-300 | Steel I/Wide Flange | 166 | 307 | 59.3 | 7200 | 0.04 | 335.01
237 | Story28 | B4 | 250UB37.3 | Beam | 300PLUS-300 | Steel I/Wide Flange | 146 | 256 | 47.5 | 4800 | 0.02 | 178.9
238 | Story28 | B5 | 310UB46.2 | Beam | 300PLUS-300 | Steel I/Wide Flange | 166 | 307 | 59.3 | 7200 | 0.04 | 335.01
239 | Story28 | B6 | 250UB37.3 | Beam | 300PLUS-300 | Steel I/Wide Flange | 146 | 256 | 47.5 | 4800 | 0.02 | 178.9
240 | Story28 | B7 | 310UB46.2 | Beam | 300PLUS-300 | Steel I/Wide Flange | 166 | 307 | 59.3 | 7200 | 0.04 | 335.01
241 | Story28 | B8 | 250UB37.3 | Beam | 300PLUS-300 | Steel I/Wide Flange | 146 | 256 | 47.5 | 4800 | 0.02 | 178.9
242 | Story28 | B9 | 310UB46.2 | Beam | 300PLUS-300 | Steel I/Wide Flange | 166 | 307 | 59.3 | 7200 | 0.04 | 335.01
243 | Story28 | B10 | 250UB37.3 | Beam | 300PLUS-300 | Steel I/Wide Flange | 146 | 256 | 47.5 | 4800 | 0.02 | 178.9
244 | Story28 | B11 | 310UB46.2 | Beam | 300PLUS-300 | Steel I/Wide Flange | 166 | 307 | 59.3 | 7200 | 0.04 | 335.01
245 | Story28 | B12 | 250UB37.3 | Beam | 300PLUS-300 | Steel I/Wide Flange | 146 | 256 | 47.5 | 4800 | 0.02 | 178.9
246 | Story28 | B13 | 310UB46.2 | Beam | 300PLUS-300 | Steel I/Wide Flange | 166 | 307 | 59.3 | 7200 | 0.04 | 335.01
247 | Story28 | B14 | 250UB37.3 | Beam | 300PLUS-300 | Steel I/Wide Flange | 146 | 256 | 47.5 | 4800 | 0.02 | 178.9
248 | Story28 | B15 | 250UB37.3 | Beam | 300PLUS-300 | Steel I/Wide Flange | 146 | 256 | 47.5 | 7200 | 0.03 | 268.35
249 | Story28 | B16 | 250UB37.3 | Beam | 300PLUS-300 | Steel I/Wide Flange | 146 | 256 | 47.5 | 7200 | 0.03 | 268.35
250 | Story28 | B17 | 310UB46.2 | Beam | 300PLUS-300 | Steel I/Wide Flange | 166 | 307 | 59.3 | 4800 | 0.03 | 223.34
251 | Story28 | B18 | 310UB46.2 | Beam | 300PLUS-300 | Steel I/Wide Flange | 166 | 307 | 59.3 | 7200 | 0.04 | 335.01
252 | Story28 | B19 | 310UB46.2 | Beam | 300PLUS-300 | Steel I/Wide Flange | 166 | 307 | 59.3 | 4800 | 0.03 | 223.34
253 | Story28 | B20 | 310UB46.2 | Beam | 300PLUS-300 | Steel I/Wide Flange | 166 | 307 | 59.3 | 7200 | 0.04 | 335.01
254 | Story28 | B21 | 310UB46.2 | Beam | 300PLUS-300 | Steel I/Wide Flange | 166 | 307 | 59.3 | 4800 | 0.03 | 223.34
255 | Story28 | B22 | 310UB46.2 | Beam | 300PLUS-300 | Steel I/Wide Flange | 166 | 307 | 59.3 | 7200 | 0.04 | 335.01
256 | Story28 | B23 | 310UB46.2 | Beam | 300PLUS-300 | Steel I/Wide Flange | 166 | 307 | 59.3 | 4800 | 0.03 | 223.34
257 | Story28 | B24 | 310UB46.2 | Beam | 300PLUS-300 | Steel I/Wide Flange | 166 | 307 | 59.3 | 7200 | 0.04 | 335.01
258 | Story28 | B25 | 310UB46.2 | Beam | 300PLUS-300 | Steel I/Wide Flange | 166 | 307 | 59.3 | 4800 | 0.03 | 223.34
259 | Story28 | B26 | 310UB46.2 | Beam | 300PLUS-300 | Steel I/Wide Flange | 166 | 307 | 59.3 | 7200 | 0.04 | 335.01
260 | Story28 | B27 | 310UB46.2 | Beam | 300PLUS-300 | Steel I/Wide Flange | 166 | 307 | 59.3 | 4800 | 0.03 | 223.34
261 | Story28 | B28 | 310UB46.2 | Beam | 300PLUS-300 | Steel I/Wide Flange | 166 | 307 | 59.3 | 7200 | 0.04 | 335.01
262 | Story28 | B29 | 310UB46.2 | Beam | 300PLUS-300 | Steel I/Wide Flange | 166 | 307 | 59.3 | 4800 | 0.03 | 223.34
263 | Story28 | B30 | 250UB37.3 | Beam | 300PLUS-300 | Steel I/Wide Flange | 146 | 256 | 47.5 | 7200 | 0.03 | 268.35
264 | Story28 | B31 | 250UB37.3 | Beam | 300PLUS-300 | Steel I/Wide Flange | 146 | 256 | 47.5 | 7200 | 0.03 | 268.35
265 | Story28 | B32 | 310UB46.2 | Beam | 300PLUS-300 | Steel I/Wide Flange | 166 | 307 | 59.3 | 4800 | 0.03 | 223.34
266 | Story28 | B33 | 310UB46.2 | Beam | 300PLUS-300 | Steel I/Wide Flange | 166 | 307 | 59.3 | 7200 | 0.04 | 335.01
267 | Story28 | B34 | 310UB46.2 | Beam | 300PLUS-300 | Steel I/Wide Flange | 166 | 307 | 59.3 | 4800 | 0.03 | 223.34
268 | Story28 | B35 | 310UB46.2 | Beam | 300PLUS-300 | Steel I/Wide Flange | 166 | 307 | 59.3 | 7200 | 0.04 | 335.01
269 | Story28 | B36 | 310UB46.2 | Beam | 300PLUS-300 | Steel I/Wide Flange | 166 | 307 | 59.3 | 4800 | 0.03 | 223.34
270 | Story28 | B40 | 310UB46.2 | Beam | 300PLUS-300 | Steel I/Wide Flange | 166 | 307 | 59.3 | 4800 | 0.03 | 223.34
271 | Story28 | B41 | 310UB46.2 | Beam | 300PLUS-300 | Steel I/Wide Flange | 166 | 307 | 59.3 | 7200 | 0.04 | 335.01
272 | Story28 | B42 | 310UB46.2 | Beam | 300PLUS-300 | Steel I/Wide Flange | 166 | 307 | 59.3 | 4800 | 0.03 | 223.34
273 | Story28 | B43 | 310UB46.2 | Beam | 300PLUS-300 | Steel I/Wide Flange | 166 | 307 | 59.3 | 7200 | 0.04 | 335.01
274 | Story28 | B44 | 310UB46.2 | Beam | 300PLUS-300 | Steel I/Wide Flange | 166 | 307 | 59.3 | 4800 | 0.03 | 223.34
275 | Story28 | B45 | 250UB37.3 | Beam | 300PLUS-300 | Steel I/Wide Flange | 146 | 256 | 47.5 | 7200 | 0.03 | 268.35
276 | Story28 | B46 | 250UB37.3 | Beam | 300PLUS-300 | Steel I/Wide Flange | 146 | 256 | 47.5 | 7200 | 0.03 | 268.35
277 | Story28 | B47 | 310UB46.2 | Beam | 300PLUS-300 | Steel I/Wide Flange | 166 | 307 | 59.3 | 4800 | 0.03 | 223.34
278 | Story28 | B48 | 310UB46.2 | Beam | 300PLUS-300 | Steel I/Wide Flange | 166 | 307 | 59.3 | 7200 | 0.04 | 335.01
279 | Story28 | B49 | 310UB46.2 | Beam | 300PLUS-300 | Steel I/Wide Flange | 166 | 307 | 59.3 | 4800 | 0.03 | 223.34
280 | Story28 | B50 | 310UB46.2 | Beam | 300PLUS-300 | Steel I/Wide Flange | 166 | 307 | 59.3 | 7200 | 0.04 | 335.01
281 | Story28 | B51 | 310UB46.2 | Beam | 300PLUS-300 | Steel I/Wide Flange | 166 | 307 | 59.3 | 4800 | 0.03 | 223.34
282 | Story28 | B52 | 310UB46.2 | Beam | 300PLUS-300 | Steel I/Wide Flange | 166 | 307 | 59.3 | 7200 | 0.04 | 335.01
283 | Story28 | B54 | 310UB46.2 | Beam | 300PLUS-300 | Steel I/Wide Flange | 166 | 307 | 59.3 | 7200 | 0.04 | 335.01
284 | Story28 | B55 | 310UB46.2 | Beam | 300PLUS-300 | Steel I/Wide Flange | 166 | 307 | 59.3 | 4800 | 0.03 | 223.34
285 | Story28 | B56 | 310UB46.2 | Beam | 300PLUS-300 | Steel I/Wide Flange | 166 | 307 | 59.3 | 7200 | 0.04 | 335.01
286 | Story28 | B57 | 310UB46.2 | Beam | 300PLUS-300 | Steel I/Wide Flange | 166 | 307 | 59.3 | 4800 | 0.03 | 223.34
287 | Story28 | B58 | 310UB46.2 | Beam | 300PLUS-300 | Steel I/Wide Flange | 166 | 307 | 59.3 | 7200 | 0.04 | 335.01
288 | Story28 | B59 | 310UB46.2 | Beam | 300PLUS-300 | Steel I/Wide Flange | 166 | 307 | 59.3 | 4800 | 0.03 | 223.34
289 | Story28 | B60 | 250UB37.3 | Beam | 300PLUS-300 | Steel I/Wide Flange | 146 | 256 | 47.5 | 7200 | 0.03 | 268.35
290 | Story28 | B61 | 250UB37.3 | Beam | 300PLUS-300 | Steel I/Wide Flange | 146 | 256 | 47.5 | 7200 | 0.03 | 268.35
291 | Story28 | B62 | 310UB46.2 | Beam | 300PLUS-300 | Steel I/Wide Flange | 166 | 307 | 59.3 | 4800 | 0.03 | 223.34
292 | Story28 | B63 | 310UB46.2 | Beam | 300PLUS-300 | Steel I/Wide Flange | 166 | 307 | 59.3 | 7200 | 0.04 | 335.01
293 | Story28 | B64 | 310UB46.2 | Beam | 300PLUS-300 | Steel I/Wide Flange | 166 | 307 | 59.3 | 4800 | 0.03 | 223.34
294 | Story28 | B65 | 310UB46.2 | Beam | 300PLUS-300 | Steel I/Wide Flange | 166 | 307 | 59.3 | 7200 | 0.04 | 335.01
295 | Story28 | B66 | 310UB46.2 | Beam | 300PLUS-300 | Steel I/Wide Flange | 166 | 307 | 59.3 | 4800 | 0.03 | 223.34
296 | Story28 | B67 | 310UB46.2 | Beam | 300PLUS-300 | Steel I/Wide Flange | 166 | 307 | 59.3 | 7200 | 0.04 | 335.01
297 | Story28 | B68 | 310UB46.2 | Beam | 300PLUS-300 | Steel I/Wide Flange | 166 | 307 | 59.3 | 4800 | 0.03 | 223.34
298 | Story28 | B69 | 310UB46.2 | Beam | 300PLUS-300 | Steel I/Wide Flange | 166 | 307 | 59.3 | 7200 | 0.04 | 335.01
299 | Story28 | B70 | 310UB46.2 | Beam | 300PLUS-300 | Steel I/Wide Flange | 166 | 307 | 59.3 | 4800 | 0.03 | 223.34
300 | Story28 | B71 | 310UB46.2 | Beam | 300PLUS-300 | Steel I/Wide Flange | 166 | 307 | 59.3 | 7200 | 0.04 | 335.01
301 | Story28 | B72 | 310UB46.2 | Beam | 300PLUS-300 | Steel I/Wide Flange | 166 | 307 | 59.3 | 4800 | 0.03 | 223.34
302 | Story28 | B73 | 310UB46.2 | Beam | 300PLUS-300 | Steel I/Wide Flange | 166 | 307 | 59.3 | 7200 | 0.04 | 335.01
303 | Story28 | B74 | 310UB46.2 | Beam | 300PLUS-300 | Steel I/Wide Flange | 166 | 307 | 59.3 | 4800 | 0.03 | 223.34
304 | Story28 | B75 | 250UB37.3 | Beam | 300PLUS-300 | Steel I/Wide Flange | 146 | 256 | 47.5 | 7200 | 0.03 | 268.35
305 | Story28 | B76 | 250UB37.3 | Beam | 300PLUS-300 | Steel I/Wide Flange | 146 | 256 | 47.5 | 4800 | 0.02 | 178.9
306 | Story28 | B77 | 250UB37.3 | Beam | 300PLUS-300 | Steel I/Wide Flange | 146 | 256 | 47.5 | 4800 | 0.02 | 178.9
307 | Story28 | B78 | 250UB37.3 | Beam | 300PLUS-300 | Steel I/Wide Flange | 146 | 256 | 47.5 | 4800 | 0.02 | 178.9
308 | Story28 | B79 | 250UB37.3 | Beam | 300PLUS-300 | Steel I/Wide Flange | 146 | 256 | 47.5 | 4800 | 0.02 | 178.9
309 | Story28 | B80 | 250UB37.3 | Beam | 300PLUS-300 | Steel I/Wide Flange | 146 | 256 | 47.5 | 4800 | 0.02 | 178.9
310 | Story28 | B81 | 250UB37.3 | Beam | 300PLUS-300 | Steel I/Wide Flange | 146 | 256 | 47.5 | 4800 | 0.02 | 178.9
311 | Story28 | B82 | 250UB37.3 | Beam | 300PLUS-300 | Steel I/Wide Flange | 146 | 256 | 47.5 | 4800 | 0.02 | 178.9
312 | Story27 | B1 | 250UB37.3 | Beam | 300PLUS-300 | Steel I/Wide Flange | 146 | 256 | 47.5 | 7200 | 0.03 | 268.35
313 | Story27 | B2 | 250UB37.3 | Beam | 300PLUS-300 | Steel I/Wide Flange | 146 | 256 | 47.5 | 4800 | 0.02 | 178.9
314 | Story27 | B3 | 310UB46.2 | Beam | 300PLUS-300 | Steel I/Wide Flange | 166 | 307 | 59.3 | 7200 | 0.04 | 335.01
315 | Story27 | B4 | 250UB37.3 | Beam | 300PLUS-300 | Steel I/Wide Flange | 146 | 256 | 47.5 | 4800 | 0.02 | 178.9
316 | Story27 | B5 | 310UB46.2 | Beam | 300PLUS-300 | Steel I/Wide Flange | 166 | 307 | 59.3 | 7200 | 0.04 | 335.01
317 | Story27 | B6 | 250UB37.3 | Beam | 300PLUS-300 | Steel I/Wide Flange | 146 | 256 | 47.5 | 4800 | 0.02 | 178.9
318 | Story27 | B7 | 310UB46.2 | Beam | 300PLUS-300 | Steel I/Wide Flange | 166 | 307 | 59.3 | 7200 | 0.04 | 335.01
319 | Story27 | B8 | 250UB37.3 | Beam | 300PLUS-300 | Steel I/Wide Flange | 146 | 256 | 47.5 | 4800 | 0.02 | 178.9
320 | Story27 | B9 | 310UB46.2 | Beam | 300PLUS-300 | Steel I/Wide Flange | 166 | 307 | 59.3 | 7200 | 0.04 | 335.01
321 | Story27 | B10 | 250UB37.3 | Beam | 300PLUS-300 | Steel I/Wide Flange | 146 | 256 | 47.5 | 4800 | 0.02 | 178.9
322 | Story27 | B11 | 310UB46.2 | Beam | 300PLUS-300 | Steel I/Wide Flange | 166 | 307 | 59.3 | 7200 | 0.04 | 335.01
323 | Story27 | B12 | 250UB37.3 | Beam | 300PLUS-300 | Steel I/Wide Flange | 146 | 256 | 47.5 | 4800 | 0.02 | 178.9
324 | Story27 | B13 | 310UB46.2 | Beam | 300PLUS-300 | Steel I/Wide Flange | 166 | 307 | 59.3 | 7200 | 0.04 | 335.01
325 | Story27 | B14 | 250UB37.3 | Beam | 300PLUS-300 | Steel I/Wide Flange | 146 | 256 | 47.5 | 4800 | 0.02 | 178.9
326 | Story27 | B15 | 250UB37.3 | Beam | 300PLUS-300 | Steel I/Wide Flange | 146 | 256 | 47.5 | 7200 | 0.03 | 268.35
327 | Story27 | B16 | 250UB37.3 | Beam | 300PLUS-300 | Steel I/Wide Flange | 146 | 256 | 47.5 | 7200 | 0.03 | 268.35
328 | Story27 | B17 | 310UB46.2 | Beam | 300PLUS-300 | Steel I/Wide Flange | 166 | 307 | 59.3 | 4800 | 0.03 | 223.34
329 | Story27 | B18 | 310UB46.2 | Beam | 300PLUS-300 | Steel I/Wide Flange | 166 | 307 | 59.3 | 7200 | 0.04 | 335.01
330 | Story27 | B19 | 310UB46.2 | Beam | 300PLUS-300 | Steel I/Wide Flange | 166 | 307 | 59.3 | 4800 | 0.03 | 223.34
331 | Story27 | B20 | 310UB46.2 | Beam | 300PLUS-300 | Steel I/Wide Flange | 166 | 307 | 59.3 | 7200 | 0.04 | 335.01
332 | Story27 | B21 | 310UB46.2 | Beam | 300PLUS-300 | Steel I/Wide Flange | 166 | 307 | 59.3 | 4800 | 0.03 | 223.34
333 | Story27 | B22 | 310UB46.2 | Beam | 300PLUS-300 | Steel I/Wide Flange | 166 | 307 | 59.3 | 7200 | 0.04 | 335.01
334 | Story27 | B23 | 310UB46.2 | Beam | 300PLUS-300 | Steel I/Wide Flange | 166 | 307 | 59.3 | 4800 | 0.03 | 223.34
335 | Story27 | B24 | 310UB46.2 | Beam | 300PLUS-300 | Steel I/Wide Flange | 166 | 307 | 59.3 | 7200 | 0.04 | 335.01
336 | Story27 | B25 | 310UB46.2 | Beam | 300PLUS-300 | Steel I/Wide Flange | 166 | 307 | 59.3 | 4800 | 0.03 | 223.34
337 | Story27 | B26 | 310UB46.2 | Beam | 300PLUS-300 | Steel I/Wide Flange | 166 | 307 | 59.3 | 7200 | 0.04 | 335.01
338 | Story27 | B27 | 310UB46.2 | Beam | 300PLUS-300 | Steel I/Wide Flange | 166 | 307 | 59.3 | 4800 | 0.03 | 223.34
339 | Story27 | B28 | 310UB46.2 | Beam | 300PLUS-300 | Steel I/Wide Flange | 166 | 307 | 59.3 | 7200 | 0.04 | 335.01
340 | Story27 | B29 | 310UB46.2 | Beam | 300PLUS-300 | Steel I/Wide Flange | 166 | 307 | 59.3 | 4800 | 0.03 | 223.34
341 | Story27 | B30 | 250UB37.3 | Beam | 300PLUS-300 | Steel I/Wide Flange | 146 | 256 | 47.5 | 7200 | 0.03 | 268.35
342 | Story27 | B31 | 250UB37.3 | Beam | 300PLUS-300 | Steel I/Wide Flange | 146 | 256 | 47.5 | 7200 | 0.03 | 268.35
343 | Story27 | B32 | 310UB46.2 | Beam | 300PLUS-300 | Steel I/Wide Flange | 166 | 307 | 59.3 | 4800 | 0.03 | 223.34
344 | Story27 | B33 | 310UB46.2 | Beam | 300PLUS-300 | Steel I/Wide Flange | 166 | 307 | 59.3 | 7200 | 0.04 | 335.01
345 | Story27 | B34 | 310UB46.2 | Beam | 300PLUS-300 | Steel I/Wide Flange | 166 | 307 | 59.3 | 4800 | 0.03 | 223.34
346 | Story27 | B35 | 310UB46.2 | Beam | 300PLUS-300 | Steel I/Wide Flange | 166 | 307 | 59.3 | 7200 | 0.04 | 335.01
347 | Story27 | B36 | 310UB46.2 | Beam | 300PLUS-300 | Steel I/Wide Flange | 166 | 307 | 59.3 | 4800 | 0.03 | 223.34
348 | Story27 | B40 | 310UB46.2 | Beam | 300PLUS-300 | Steel I/Wide Flange | 166 | 307 | 59.3 | 4800 | 0.03 | 223.34
349 | Story27 | B41 | 310UB46.2 | Beam | 300PLUS-300 | Steel I/Wide Flange | 166 | 307 | 59.3 | 7200 | 0.04 | 335.01
350 | Story27 | B42 | 310UB46.2 | Beam | 300PLUS-300 | Steel I/Wide Flange | 166 | 307 | 59.3 | 4800 | 0.03 | 223.34
351 | Story27 | B43 | 310UB46.2 | Beam | 300PLUS-300 | Steel I/Wide Flange | 166 | 307 | 59.3 | 7200 | 0.04 | 335.01
352 | Story27 | B44 | 310UB46.2 | Beam | 300PLUS-300 | Steel I/Wide Flange | 166 | 307 | 59.3 | 4800 | 0.03 | 223.34
353 | Story27 | B45 | 250UB37.3 | Beam | 300PLUS-300 | Steel I/Wide Flange | 146 | 256 | 47.5 | 7200 | 0.03 | 268.35
354 | Story27 | B46 | 250UB37.3 | Beam | 300PLUS-300 | Steel I/Wide Flange | 146 | 256 | 47.5 | 7200 | 0.03 | 268.35
355 | Story27 | B47 | 310UB46.2 | Beam | 300PLUS-300 | Steel I/Wide Flange | 166 | 307 | 59.3 | 4800 | 0.03 | 223.34
356 | Story27 | B48 | 310UB46.2 | Beam | 300PLUS-300 | Steel I/Wide Flange | 166 | 307 | 59.3 | 7200 | 0.04 | 335.01
357 | Story27 | B49 | 310UB46.2 | Beam | 300PLUS-300 | Steel I/Wide Flange | 166 | 307 | 59.3 | 4800 | 0.03 | 223.34
358 | Story27 | B50 | 310UB46.2 | Beam | 300PLUS-300 | Steel I/Wide Flange | 166 | 307 | 59.3 | 7200 | 0.04 | 335.01
359 | Story27 | B51 | 310UB46.2 | Beam | 300PLUS-300 | Steel I/Wide Flange | 166 | 307 | 59.3 | 4800 | 0.03 | 223.34
360 | Story27 | B52 | 310UB46.2 | Beam | 300PLUS-300 | Steel I/Wide Flange | 166 | 307 | 59.3 | 7200 | 0.04 | 335.01
361 | Story27 | B54 | 310UB46.2 | Beam | 300PLUS-300 | Steel I/Wide Flange | 166 | 307 | 59.3 | 7200 | 0.04 | 335.01
362 | Story27 | B55 | 310UB46.2 | Beam | 300PLUS-300 | Steel I/Wide Flange | 166 | 307 | 59.3 | 4800 | 0.03 | 223.34
363 | Story27 | B56 | 310UB46.2 | Beam | 300PLUS-300 | Steel I/Wide Flange | 166 | 307 | 59.3 | 7200 | 0.04 | 335.01
364 | Story27 | B57 | 310UB46.2 | Beam | 300PLUS-300 | Steel I/Wide Flange | 166 | 307 | 59.3 | 4800 | 0.03 | 223.34
365 | Story27 | B58 | 310UB46.2 | Beam | 300PLUS-300 | Steel I/Wide Flange | 166 | 307 | 59.3 | 7200 | 0.04 | 335.01
366 | Story27 | B59 | 310UB46.2 | Beam | 300PLUS-300 | Steel I/Wide Flange | 166 | 307 | 59.3 | 4800 | 0.03 | 223.34
367 | Story27 | B60 | 250UB37.3 | Beam | 300PLUS-300 | Steel I/Wide Flange | 146 | 256 | 47.5 | 7200 | 0.03 | 268.35
368 | Story27 | B61 | 250UB37.3 | Beam | 300PLUS-300 | Steel I/Wide Flange | 146 | 256 | 47.5 | 7200 | 0.03 | 268.35
369 | Story27 | B62 | 310UB46.2 | Beam | 300PLUS-300 | Steel I/Wide Flange | 166 | 307 | 59.3 | 4800 | 0.03 | 223.34
370 | Story27 | B63 | 310UB46.2 | Beam | 300PLUS-300 | Steel I/Wide Flange | 166 | 307 | 59.3 | 7200 | 0.04 | 335.01
371 | Story27 | B64 | 310UB46.2 | Beam | 300PLUS-300 | Steel I/Wide Flange | 166 | 307 | 59.3 | 4800 | 0.03 | 223.34
372 | Story27 | B65 | 310UB46.2 | Beam | 300PLUS-300 | Steel I/Wide Flange | 166 | 307 | 59.3 | 7200 | 0.04 | 335.01
373 | Story27 | B66 | 310UB46.2 | Beam | 300PLUS-300 | Steel I/Wide Flange | 166 | 307 | 59.3 | 4800 | 0.03 | 223.34
374 | Story27 | B67 | 310UB46.2 | Beam | 300PLUS-300 | Steel I/Wide Flange | 166 | 307 | 59.3 | 7200 | 0.04 | 335.01
375 | Story27 | B68 | 310UB46.2 | Beam | 300PLUS-300 | Steel I/Wide Flange | 166 | 307 | 59.3 | 4800 | 0.03 | 223.34
376 | Story27 | B69 | 310UB46.2 | Beam | 300PLUS-300 | Steel I/Wide Flange | 166 | 307 | 59.3 | 7200 | 0.04 | 335.01
377 | Story27 | B70 | 310UB46.2 | Beam | 300PLUS-300 | Steel I/Wide Flange | 166 | 307 | 59.3 | 4800 | 0.03 | 223.34
378 | Story27 | B71 | 310UB46.2 | Beam | 300PLUS-300 | Steel I/Wide Flange | 166 | 307 | 59.3 | 7200 | 0.04 | 335.01
379 | Story27 | B72 | 310UB46.2 | Beam | 300PLUS-300 | Steel I/Wide Flange | 166 | 307 | 59.3 | 4800 | 0.03 | 223.34
380 | Story27 | B73 | 310UB46.2 | Beam | 300PLUS-300 | Steel I/Wide Flange | 166 | 307 | 59.3 | 7200 | 0.04 | 335.01
381 | Story27 | B74 | 310UB46.2 | Beam | 300PLUS-300 | Steel I/Wide Flange | 166 | 307 | 59.3 | 4800 | 0.03 | 223.34
382 | Story27 | B75 | 250UB37.3 | Beam | 300PLUS-300 | Steel I/Wide Flange | 146 | 256 | 47.5 | 7200 | 0.03 | 268.35
383 | Story27 | B76 | 250UB37.3 | Beam | 300PLUS-300 | Steel I/Wide Flange | 146 | 256 | 47.5 | 4800 | 0.02 | 178.9
384 | Story27 | B77 | 250UB37.3 | Beam | 300PLUS-300 | Steel I/Wide Flange | 146 | 256 | 47.5 | 4800 | 0.02 | 178.9
385 | Story27 | B78 | 250UB37.3 | Beam | 300PLUS-300 | Steel I/Wide Flange | 146 | 256 | 47.5 | 4800 | 0.02 | 178.9
386 | Story27 | B79 | 250UB37.3 | Beam | 300PLUS-300 | Steel I/Wide Flange | 146 | 256 | 47.5 | 4800 | 0.02 | 178.9
387 | Story27 | B80 | 250UB37.3 | Beam | 300PLUS-300 | Steel I/Wide Flange | 146 | 256 | 47.5 | 4800 | 0.02 | 178.9
388 | Story27 | B81 | 250UB37.3 | Beam | 300PLUS-300 | Steel I/Wide Flange | 146 | 256 | 47.5 | 4800 | 0.02 | 178.9
389 | Story27 | B82 | 250UB37.3 | Beam | 300PLUS-300 | Steel I/Wide Flange | 146 | 256 | 47.5 | 4800 | 0.02 | 178.9
390 | Story26 | B1 | 250UB37.3 | Beam | 300PLUS-300 | Steel I/Wide Flange | 146 | 256 | 47.5 | 7200 | 0.03 | 268.35
391 | Story26 | B2 | 250UB37.3 | Beam | 300PLUS-300 | Steel I/Wide Flange | 146 | 256 | 47.5 | 4800 | 0.02 | 178.9
392 | Story26 | B3 | 310UB46.2 | Beam | 300PLUS-300 | Steel I/Wide Flange | 166 | 307 | 59.3 | 7200 | 0.04 | 335.01
393 | Story26 | B4 | 250UB37.3 | Beam | 300PLUS-300 | Steel I/Wide Flange | 146 | 256 | 47.5 | 4800 | 0.02 | 178.9
394 | Story26 | B5 | 310UB46.2 | Beam | 300PLUS-300 | Steel I/Wide Flange | 166 | 307 | 59.3 | 7200 | 0.04 | 335.01
395 | Story26 | B6 | 250UB37.3 | Beam | 300PLUS-300 | Steel I/Wide Flange | 146 | 256 | 47.5 | 4800 | 0.02 | 178.9
396 | Story26 | B7 | 310UB46.2 | Beam | 300PLUS-300 | Steel I/Wide Flange | 166 | 307 | 59.3 | 7200 | 0.04 | 335.01
397 | Story26 | B8 | 250UB37.3 | Beam | 300PLUS-300 | Steel I/Wide Flange | 146 | 256 | 47.5 | 4800 | 0.02 | 178.9
398 | Story26 | B9 | 310UB46.2 | Beam | 300PLUS-300 | Steel I/Wide Flange | 166 | 307 | 59.3 | 7200 | 0.04 | 335.01
399 | Story26 | B10 | 250UB37.3 | Beam | 300PLUS-300 | Steel I/Wide Flange | 146 | 256 | 47.5 | 4800 | 0.02 | 178.9
400 | Story26 | B11 | 310UB46.2 | Beam | 300PLUS-300 | Steel I/Wide Flange | 166 | 307 | 59.3 | 7200 | 0.04 | 335.01
401 | Story26 | B12 | 250UB37.3 | Beam | 300PLUS-300 | Steel I/Wide Flange | 146 | 256 | 47.5 | 4800 | 0.02 | 178.9
402 | Story26 | B13 | 310UB46.2 | Beam | 300PLUS-300 | Steel I/Wide Flange | 166 | 307 | 59.3 | 7200 | 0.04 | 335.01
403 | Story26 | B14 | 250UB37.3 | Beam | 300PLUS-300 | Steel I/Wide Flange | 146 | 256 | 47.5 | 4800 | 0.02 | 178.9
404 | Story26 | B15 | 250UB37.3 | Beam | 300PLUS-300 | Steel I/Wide Flange | 146 | 256 | 47.5 | 7200 | 0.03 | 268.35
405 | Story26 | B16 | 250UB37.3 | Beam | 300PLUS-300 | Steel I/Wide Flange | 146 | 256 | 47.5 | 7200 | 0.03 | 268.35
406 | Story26 | B17 | 310UB46.2 | Beam | 300PLUS-300 | Steel I/Wide Flange | 166 | 307 | 59.3 | 4800 | 0.03 | 223.34
407 | Story26 | B18 | 310UB46.2 | Beam | 300PLUS-300 | Steel I/Wide Flange | 166 | 307 | 59.3 | 7200 | 0.04 | 335.01
408 | Story26 | B19 | 310UB46.2 | Beam | 300PLUS-300 | Steel I/Wide Flange | 166 | 307 | 59.3 | 4800 | 0.03 | 223.34
409 | Story26 | B20 | 310UB46.2 | Beam | 300PLUS-300 | Steel I/Wide Flange | 166 | 307 | 59.3 | 7200 | 0.04 | 335.01
410 | Story26 | B21 | 310UB46.2 | Beam | 300PLUS-300 | Steel I/Wide Flange | 166 | 307 | 59.3 | 4800 | 0.03 | 223.34
411 | Story26 | B22 | 310UB46.2 | Beam | 300PLUS-300 | Steel I/Wide Flange | 166 | 307 | 59.3 | 7200 | 0.04 | 335.01
412 | Story26 | B23 | 310UB46.2 | Beam | 300PLUS-300 | Steel I/Wide Flange | 166 | 307 | 59.3 | 4800 | 0.03 | 223.34
413 | Story26 | B24 | 310UB46.2 | Beam | 300PLUS-300 | Steel I/Wide Flange | 166 | 307 | 59.3 | 7200 | 0.04 | 335.01
414 | Story26 | B25 | 310UB46.2 | Beam | 300PLUS-300 | Steel I/Wide Flange | 166 | 307 | 59.3 | 4800 | 0.03 | 223.34
415 | Story26 | B26 | 310UB46.2 | Beam | 300PLUS-300 | Steel I/Wide Flange | 166 | 307 | 59.3 | 7200 | 0.04 | 335.01
416 | Story26 | B27 | 310UB46.2 | Beam | 300PLUS-300 | Steel I/Wide Flange | 166 | 307 | 59.3 | 4800 | 0.03 | 223.34
417 | Story26 | B28 | 310UB46.2 | Beam | 300PLUS-300 | Steel I/Wide Flange | 166 | 307 | 59.3 | 7200 | 0.04 | 335.01
418 | Story26 | B29 | 310UB46.2 | Beam | 300PLUS-300 | Steel I/Wide Flange | 166 | 307 | 59.3 | 4800 | 0.03 | 223.34
419 | Story26 | B30 | 250UB37.3 | Beam | 300PLUS-300 | Steel I/Wide Flange | 146 | 256 | 47.5 | 7200 | 0.03 | 268.35
420 | Story26 | B31 | 250UB37.3 | Beam | 300PLUS-300 | Steel I/Wide Flange | 146 | 256 | 47.5 | 7200 | 0.03 | 268.35
421 | Story26 | B32 | 310UB46.2 | Beam | 300PLUS-300 | Steel I/Wide Flange | 166 | 307 | 59.3 | 4800 | 0.03 | 223.34
422 | Story26 | B33 | 310UB46.2 | Beam | 300PLUS-300 | Steel I/Wide Flange | 166 | 307 | 59.3 | 7200 | 0.04 | 335.01
423 | Story26 | B34 | 310UB46.2 | Beam | 300PLUS-300 | Steel I/Wide Flange | 166 | 307 | 59.3 | 4800 | 0.03 | 223.34
424 | Story26 | B35 | 310UB46.2 | Beam | 300PLUS-300 | Steel I/Wide Flange | 166 | 307 | 59.3 | 7200 | 0.04 | 335.01
425 | Story26 | B36 | 310UB46.2 | Beam | 300PLUS-300 | Steel I/Wide Flange | 166 | 307 | 59.3 | 4800 | 0.03 | 223.34
426 | Story26 | B40 | 310UB46.2 | Beam | 300PLUS-300 | Steel I/Wide Flange | 166 | 307 | 59.3 | 4800 | 0.03 | 223.34
427 | Story26 | B41 | 310UB46.2 | Beam | 300PLUS-300 | Steel I/Wide Flange | 166 | 307 | 59.3 | 7200 | 0.04 | 335.01
428 | Story26 | B42 | 310UB46.2 | Beam | 300PLUS-300 | Steel I/Wide Flange | 166 | 307 | 59.3 | 4800 | 0.03 | 223.34
429 | Story26 | B43 | 310UB46.2 | Beam | 300PLUS-300 | Steel I/Wide Flange | 166 | 307 | 59.3 | 7200 | 0.04 | 335.01
430 | Story26 | B44 | 310UB46.2 | Beam | 300PLUS-300 | Steel I/Wide Flange | 166 | 307 | 59.3 | 4800 | 0.03 | 223.34
431 | Story26 | B45 | 250UB37.3 | Beam | 300PLUS-300 | Steel I/Wide Flange | 146 | 256 | 47.5 | 7200 | 0.03 | 268.35
432 | Story26 | B46 | 250UB37.3 | Beam | 300PLUS-300 | Steel I/Wide Flange | 146 | 256 | 47.5 | 7200 | 0.03 | 268.35
433 | Story26 | B47 | 310UB46.2 | Beam | 300PLUS-300 | Steel I/Wide Flange | 166 | 307 | 59.3 | 4800 | 0.03 | 223.34
434 | Story26 | B48 | 310UB46.2 | Beam | 300PLUS-300 | Steel I/Wide Flange | 166 | 307 | 59.3 | 7200 | 0.04 | 335.01
435 | Story26 | B49 | 310UB46.2 | Beam | 300PLUS-300 | Steel I/Wide Flange | 166 | 307 | 59.3 | 4800 | 0.03 | 223.34
436 | Story26 | B50 | 310UB46.2 | Beam | 300PLUS-300 | Steel I/Wide Flange | 166 | 307 | 59.3 | 7200 | 0.04 | 335.01
437 | Story26 | B51 | 310UB46.2 | Beam | 300PLUS-300 | Steel I/Wide Flange | 166 | 307 | 59.3 | 4800 | 0.03 | 223.34
438 | Story26 | B52 | 310UB46.2 | Beam | 300PLUS-300 | Steel I/Wide Flange | 166 | 307 | 59.3 | 7200 | 0.04 | 335.01
439 | Story26 | B54 | 310UB46.2 | Beam | 300PLUS-300 | Steel I/Wide Flange | 166 | 307 | 59.3 | 7200 | 0.04 | 335.01
440 | Story26 | B55 | 310UB46.2 | Beam | 300PLUS-300 | Steel I/Wide Flange | 166 | 307 | 59.3 | 4800 | 0.03 | 223.34
441 | Story26 | B56 | 310UB46.2 | Beam | 300PLUS-300 | Steel I/Wide Flange | 166 | 307 | 59.3 | 7200 | 0.04 | 335.01
442 | Story26 | B57 | 310UB46.2 | Beam | 300PLUS-300 | Steel I/Wide Flange | 166 | 307 | 59.3 | 4800 | 0.03 | 223.34
443 | Story26 | B58 | 310UB46.2 | Beam | 300PLUS-300 | Steel I/Wide Flange | 166 | 307 | 59.3 | 7200 | 0.04 | 335.01
444 | Story26 | B59 | 310UB46.2 | Beam | 300PLUS-300 | Steel I/Wide Flange | 166 | 307 | 59.3 | 4800 | 0.03 | 223.34
445 | Story26 | B60 | 250UB37.3 | Beam | 300PLUS-300 | Steel I/Wide Flange | 146 | 256 | 47.5 | 7200 | 0.03 | 268.35
446 | Story26 | B61 | 250UB37.3 | Beam | 300PLUS-300 | Steel I/Wide Flange | 146 | 256 | 47.5 | 7200 | 0.03 | 268.35
447 | Story26 | B62 | 310UB46.2 | Beam | 300PLUS-300 | Steel I/Wide Flange | 166 | 307 | 59.3 | 4800 | 0.03 | 223.34
448 | Story26 | B63 | 310UB46.2 | Beam | 300PLUS-300 | Steel I/Wide Flange | 166 | 307 | 59.3 | 7200 | 0.04 | 335.01
449 | Story26 | B64 | 310UB46.2 | Beam | 300PLUS-300 | Steel I/Wide Flange | 166 | 307 | 59.3 | 4800 | 0.03 | 223.34
450 | Story26 | B65 | 310UB46.2 | Beam | 300PLUS-300 | Steel I/Wide Flange | 166 | 307 | 59.3 | 7200 | 0.04 | 335.01
451 | Story26 | B66 | 310UB46.2 | Beam | 300PLUS-300 | Steel I/Wide Flange | 166 | 307 | 59.3 | 4800 | 0.03 | 223.34
452 | Story26 | B67 | 310UB46.2 | Beam | 300PLUS-300 | Steel I/Wide Flange | 166 | 307 | 59.3 | 7200 | 0.04 | 335.01
453 | Story26 | B68 | 310UB46.2 | Beam | 300PLUS-300 | Steel I/Wide Flange | 166 | 307 | 59.3 | 4800 | 0.03 | 223.34
454 | Story26 | B69 | 310UB46.2 | Beam | 300PLUS-300 | Steel I/Wide Flange | 166 | 307 | 59.3 | 7200 | 0.04 | 335.01
455 | Story26 | B70 | 310UB46.2 | Beam | 300PLUS-300 | Steel I/Wide Flange | 166 | 307 | 59.3 | 4800 | 0.03 | 223.34
456 | Story26 | B71 | 310UB46.2 | Beam | 300PLUS-300 | Steel I/Wide Flange | 166 | 307 | 59.3 | 7200 | 0.04 | 335.01
457 | Story26 | B72 | 310UB46.2 | Beam | 300PLUS-300 | Steel I/Wide Flange | 166 | 307 | 59.3 | 4800 | 0.03 | 223.34
458 | Story26 | B73 | 310UB46.2 | Beam | 300PLUS-300 | Steel I/Wide Flange | 166 | 307 | 59.3 | 7200 | 0.04 | 335.01
459 | Story26 | B74 | 310UB46.2 | Beam | 300PLUS-300 | Steel I/Wide Flange | 166 | 307 | 59.3 | 4800 | 0.03 | 223.34
460 | Story26 | B75 | 250UB37.3 | Beam | 300PLUS-300 | Steel I/Wide Flange | 146 | 256 | 47.5 | 7200 | 0.03 | 268.35
461 | Story26 | B76 | 250UB37.3 | Beam | 300PLUS-300 | Steel I/Wide Flange | 146 | 256 | 47.5 | 4800 | 0.02 | 178.9
462 | Story26 | B77 | 250UB37.3 | Beam | 300PLUS-300 | Steel I/Wide Flange | 146 | 256 | 47.5 | 4800 | 0.02 | 178.9
463 | Story26 | B78 | 250UB37.3 | Beam | 300PLUS-300 | Steel I/Wide Flange | 146 | 256 | 47.5 | 4800 | 0.02 | 178.9
464 | Story26 | B79 | 250UB37.3 | Beam | 300PLUS-300 | Steel I/Wide Flange | 146 | 256 | 47.5 | 4800 | 0.02 | 178.9
465 | Story26 | B80 | 250UB37.3 | Beam | 300PLUS-300 | Steel I/Wide Flange | 146 | 256 | 47.5 | 4800 | 0.02 | 178.9
466 | Story26 | B81 | 250UB37.3 | Beam | 300PLUS-300 | Steel I/Wide Flange | 146 | 256 | 47.5 | 4800 | 0.02 | 178.9
467 | Story26 | B82 | 250UB37.3 | Beam | 300PLUS-300 | Steel I/Wide Flange | 146 | 256 | 47.5 | 4800 | 0.02 | 178.9
468 | Story25 | B1 | 250UB37.3 | Beam | 300PLUS-300 | Steel I/Wide Flange | 146 | 256 | 47.5 | 7200 | 0.03 | 268.35
469 | Story25 | B2 | 250UB37.3 | Beam | 300PLUS-300 | Steel I/Wide Flange | 146 | 256 | 47.5 | 4800 | 0.02 | 178.9
470 | Story25 | B3 | 310UB46.2 | Beam | 300PLUS-300 | Steel I/Wide Flange | 166 | 307 | 59.3 | 7200 | 0.04 | 335.01
471 | Story25 | B4 | 250UB37.3 | Beam | 300PLUS-300 | Steel I/Wide Flange | 146 | 256 | 47.5 | 4800 | 0.02 | 178.9
472 | Story25 | B5 | 310UB46.2 | Beam | 300PLUS-300 | Steel I/Wide Flange | 166 | 307 | 59.3 | 7200 | 0.04 | 335.01
473 | Story25 | B6 | 250UB37.3 | Beam | 300PLUS-300 | Steel I/Wide Flange | 146 | 256 | 47.5 | 4800 | 0.02 | 178.9
474 | Story25 | B7 | 310UB46.2 | Beam | 300PLUS-300 | Steel I/Wide Flange | 166 | 307 | 59.3 | 7200 | 0.04 | 335.01
475 | Story25 | B8 | 250UB37.3 | Beam | 300PLUS-300 | Steel I/Wide Flange | 146 | 256 | 47.5 | 4800 | 0.02 | 178.9
476 | Story25 | B9 | 310UB46.2 | Beam | 300PLUS-300 | Steel I/Wide Flange | 166 | 307 | 59.3 | 7200 | 0.04 | 335.01
477 | Story25 | B10 | 250UB37.3 | Beam | 300PLUS-300 | Steel I/Wide Flange | 146 | 256 | 47.5 | 4800 | 0.02 | 178.9
478 | Story25 | B11 | 310UB46.2 | Beam | 300PLUS-300 | Steel I/Wide Flange | 166 | 307 | 59.3 | 7200 | 0.04 | 335.01
479 | Story25 | B12 | 250UB37.3 | Beam | 300PLUS-300 | Steel I/Wide Flange | 146 | 256 | 47.5 | 4800 | 0.02 | 178.9
480 | Story25 | B13 | 310UB46.2 | Beam | 300PLUS-300 | Steel I/Wide Flange | 166 | 307 | 59.3 | 7200 | 0.04 | 335.01
481 | Story25 | B14 | 250UB37.3 | Beam | 300PLUS-300 | Steel I/Wide Flange | 146 | 256 | 47.5 | 4800 | 0.02 | 178.9
482 | Story25 | B15 | 250UB37.3 | Beam | 300PLUS-300 | Steel I/Wide Flange | 146 | 256 | 47.5 | 7200 | 0.03 | 268.35
483 | Story25 | B16 | 250UB37.3 | Beam | 300PLUS-300 | Steel I/Wide Flange | 146 | 256 | 47.5 | 7200 | 0.03 | 268.35
484 | Story25 | B17 | 310UB46.2 | Beam | 300PLUS-300 | Steel I/Wide Flange | 166 | 307 | 59.3 | 4800 | 0.03 | 223.34
485 | Story25 | B18 | 310UB46.2 | Beam | 300PLUS-300 | Steel I/Wide Flange | 166 | 307 | 59.3 | 7200 | 0.04 | 335.01
486 | Story25 | B19 | 310UB46.2 | Beam | 300PLUS-300 | Steel I/Wide Flange | 166 | 307 | 59.3 | 4800 | 0.03 | 223.34
487 | Story25 | B20 | 310UB46.2 | Beam | 300PLUS-300 | Steel I/Wide Flange | 166 | 307 | 59.3 | 7200 | 0.04 | 335.01
488 | Story25 | B21 | 310UB46.2 | Beam | 300PLUS-300 | Steel I/Wide Flange | 166 | 307 | 59.3 | 4800 | 0.03 | 223.34
489 | Story25 | B22 | 310UB46.2 | Beam | 300PLUS-300 | Steel I/Wide Flange | 166 | 307 | 59.3 | 7200 | 0.04 | 335.01
490 | Story25 | B23 | 310UB46.2 | Beam | 300PLUS-300 | Steel I/Wide Flange | 166 | 307 | 59.3 | 4800 | 0.03 | 223.34
491 | Story25 | B24 | 310UB46.2 | Beam | 300PLUS-300 | Steel I/Wide Flange | 166 | 307 | 59.3 | 7200 | 0.04 | 335.01
492 | Story25 | B25 | 310UB46.2 | Beam | 300PLUS-300 | Steel I/Wide Flange | 166 | 307 | 59.3 | 4800 | 0.03 | 223.34
493 | Story25 | B26 | 310UB46.2 | Beam | 300PLUS-300 | Steel I/Wide Flange | 166 | 307 | 59.3 | 7200 | 0.04 | 335.01
494 | Story25 | B27 | 310UB46.2 | Beam | 300PLUS-300 | Steel I/Wide Flange | 166 | 307 | 59.3 | 4800 | 0.03 | 223.34
495 | Story25 | B28 | 310UB46.2 | Beam | 300PLUS-300 | Steel I/Wide Flange | 166 | 307 | 59.3 | 7200 | 0.04 | 335.01
496 | Story25 | B29 | 310UB46.2 | Beam | 300PLUS-300 | Steel I/Wide Flange | 166 | 307 | 59.3 | 4800 | 0.03 | 223.34
497 | Story25 | B30 | 250UB37.3 | Beam | 300PLUS-300 | Steel I/Wide Flange | 146 | 256 | 47.5 | 7200 | 0.03 | 268.35
498 | Story25 | B31 | 250UB37.3 | Beam | 300PLUS-300 | Steel I/Wide Flange | 146 | 256 | 47.5 | 7200 | 0.03 | 268.35
499 | Story25 | B32 | 310UB46.2 | Beam | 300PLUS-300 | Steel I/Wide Flange | 166 | 307 | 59.3 | 4800 | 0.03 | 223.34
500 | Story25 | B33 | 310UB46.2 | Beam | 300PLUS-300 | Steel I/Wide Flange | 166 | 307 | 59.3 | 7200 | 0.04 | 335.01
501 | Story25 | B34 | 310UB46.2 | Beam | 300PLUS-300 | Steel I/Wide Flange | 166 | 307 | 59.3 | 4800 | 0.03 | 223.34
502 | Story25 | B35 | 310UB46.2 | Beam | 300PLUS-300 | Steel I/Wide Flange | 166 | 307 | 59.3 | 7200 | 0.04 | 335.01
503 | Story25 | B36 | 310UB46.2 | Beam | 300PLUS-300 | Steel I/Wide Flange | 166 | 307 | 59.3 | 4800 | 0.03 | 223.34
504 | Story25 | B40 | 310UB46.2 | Beam | 300PLUS-300 | Steel I/Wide Flange | 166 | 307 | 59.3 | 4800 | 0.03 | 223.34
505 | Story25 | B41 | 310UB46.2 | Beam | 300PLUS-300 | Steel I/Wide Flange | 166 | 307 | 59.3 | 7200 | 0.04 | 335.01
506 | Story25 | B42 | 310UB46.2 | Beam | 300PLUS-300 | Steel I/Wide Flange | 166 | 307 | 59.3 | 4800 | 0.03 | 223.34
507 | Story25 | B43 | 310UB46.2 | Beam | 300PLUS-300 | Steel I/Wide Flange | 166 | 307 | 59.3 | 7200 | 0.04 | 335.01
508 | Story25 | B44 | 310UB46.2 | Beam | 300PLUS-300 | Steel I/Wide Flange | 166 | 307 | 59.3 | 4800 | 0.03 | 223.34
509 | Story25 | B45 | 250UB37.3 | Beam | 300PLUS-300 | Steel I/Wide Flange | 146 | 256 | 47.5 | 7200 | 0.03 | 268.35
510 | Story25 | B46 | 250UB37.3 | Beam | 300PLUS-300 | Steel I/Wide Flange | 146 | 256 | 47.5 | 7200 | 0.03 | 268.35
511 | Story25 | B47 | 310UB46.2 | Beam | 300PLUS-300 | Steel I/Wide Flange | 166 | 307 | 59.3 | 4800 | 0.03 | 223.34
512 | Story25 | B48 | 310UB46.2 | Beam | 300PLUS-300 | Steel I/Wide Flange | 166 | 307 | 59.3 | 7200 | 0.04 | 335.01
513 | Story25 | B49 | 310UB46.2 | Beam | 300PLUS-300 | Steel I/Wide Flange | 166 | 307 | 59.3 | 4800 | 0.03 | 223.34
514 | Story25 | B50 | 310UB46.2 | Beam | 300PLUS-300 | Steel I/Wide Flange | 166 | 307 | 59.3 | 7200 | 0.04 | 335.01
515 | Story25 | B51 | 310UB46.2 | Beam | 300PLUS-300 | Steel I/Wide Flange | 166 | 307 | 59.3 | 4800 | 0.03 | 223.34
516 | Story25 | B52 | 310UB46.2 | Beam | 300PLUS-300 | Steel I/Wide Flange | 166 | 307 | 59.3 | 7200 | 0.04 | 335.01
517 | Story25 | B54 | 310UB46.2 | Beam | 300PLUS-300 | Steel I/Wide Flange | 166 | 307 | 59.3 | 7200 | 0.04 | 335.01
518 | Story25 | B55 | 310UB46.2 | Beam | 300PLUS-300 | Steel I/Wide Flange | 166 | 307 | 59.3 | 4800 | 0.03 | 223.34
519 | Story25 | B56 | 310UB46.2 | Beam | 300PLUS-300 | Steel I/Wide Flange | 166 | 307 | 59.3 | 7200 | 0.04 | 335.01
520 | Story25 | B57 | 310UB46.2 | Beam | 300PLUS-300 | Steel I/Wide Flange | 166 | 307 | 59.3 | 4800 | 0.03 | 223.34
521 | Story25 | B58 | 310UB46.2 | Beam | 300PLUS-300 | Steel I/Wide Flange | 166 | 307 | 59.3 | 7200 | 0.04 | 335.01
522 | Story25 | B59 | 310UB46.2 | Beam | 300PLUS-300 | Steel I/Wide Flange | 166 | 307 | 59.3 | 4800 | 0.03 | 223.34
523 | Story25 | B60 | 250UB37.3 | Beam | 300PLUS-300 | Steel I/Wide Flange | 146 | 256 | 47.5 | 7200 | 0.03 | 268.35
524 | Story25 | B61 | 250UB37.3 | Beam | 300PLUS-300 | Steel I/Wide Flange | 146 | 256 | 47.5 | 7200 | 0.03 | 268.35
525 | Story25 | B62 | 310UB46.2 | Beam | 300PLUS-300 | Steel I/Wide Flange | 166 | 307 | 59.3 | 4800 | 0.03 | 223.34
526 | Story25 | B63 | 310UB46.2 | Beam | 300PLUS-300 | Steel I/Wide Flange | 166 | 307 | 59.3 | 7200 | 0.04 | 335.01
527 | Story25 | B64 | 310UB46.2 | Beam | 300PLUS-300 | Steel I/Wide Flange | 166 | 307 | 59.3 | 4800 | 0.03 | 223.34
528 | Story25 | B65 | 310UB46.2 | Beam | 300PLUS-300 | Steel I/Wide Flange | 166 | 307 | 59.3 | 7200 | 0.04 | 335.01
529 | Story25 | B66 | 310UB46.2 | Beam | 300PLUS-300 | Steel I/Wide Flange | 166 | 307 | 59.3 | 4800 | 0.03 | 223.34
530 | Story25 | B67 | 310UB46.2 | Beam | 300PLUS-300 | Steel I/Wide Flange | 166 | 307 | 59.3 | 7200 | 0.04 | 335.01
531 | Story25 | B68 | 310UB46.2 | Beam | 300PLUS-300 | Steel I/Wide Flange | 166 | 307 | 59.3 | 4800 | 0.03 | 223.34
532 | Story25 | B69 | 310UB46.2 | Beam | 300PLUS-300 | Steel I/Wide Flange | 166 | 307 | 59.3 | 7200 | 0.04 | 335.01
533 | Story25 | B70 | 310UB46.2 | Beam | 300PLUS-300 | Steel I/Wide Flange | 166 | 307 | 59.3 | 4800 | 0.03 | 223.34
534 | Story25 | B71 | 310UB46.2 | Beam | 300PLUS-300 | Steel I/Wide Flange | 166 | 307 | 59.3 | 7200 | 0.04 | 335.01
535 | Story25 | B72 | 310UB46.2 | Beam | 300PLUS-300 | Steel I/Wide Flange | 166 | 307 | 59.3 | 4800 | 0.03 | 223.34
536 | Story25 | B73 | 310UB46.2 | Beam | 300PLUS-300 | Steel I/Wide Flange | 166 | 307 | 59.3 | 7200 | 0.04 | 335.01
537 | Story25 | B74 | 310UB46.2 | Beam | 300PLUS-300 | Steel I/Wide Flange | 166 | 307 | 59.3 | 4800 | 0.03 | 223.34
538 | Story25 | B75 | 250UB37.3 | Beam | 300PLUS-300 | Steel I/Wide Flange | 146 | 256 | 47.5 | 7200 | 0.03 | 268.35
539 | Story25 | B76 | 250UB37.3 | Beam | 300PLUS-300 | Steel I/Wide Flange | 146 | 256 | 47.5 | 4800 | 0.02 | 178.9
540 | Story25 | B77 | 250UB37.3 | Beam | 300PLUS-300 | Steel I/Wide Flange | 146 | 256 | 47.5 | 4800 | 0.02 | 178.9
541 | Story25 | B78 | 250UB37.3 | Beam | 300PLUS-300 | Steel I/Wide Flange | 146 | 256 | 47.5 | 4800 | 0.02 | 178.9
542 | Story25 | B79 | 250UB37.3 | Beam | 300PLUS-300 | Steel I/Wide Flange | 146 | 256 | 47.5 | 4800 | 0.02 | 178.9
543 | Story25 | B80 | 250UB37.3 | Beam | 300PLUS-300 | Steel I/Wide Flange | 146 | 256 | 47.5 | 4800 | 0.02 | 178.9
544 | Story25 | B81 | 250UB37.3 | Beam | 300PLUS-300 | Steel I/Wide Flange | 146 | 256 | 47.5 | 4800 | 0.02 | 178.9
545 | Story25 | B82 | 250UB37.3 | Beam | 300PLUS-300 | Steel I/Wide Flange | 146 | 256 | 47.5 | 4800 | 0.02 | 178.9
546 | Story24 | B1 | 250UB37.3 | Beam | 300PLUS-300 | Steel I/Wide Flange | 146 | 256 | 47.5 | 7200 | 0.03 | 268.35
547 | Story24 | B2 | 250UB37.3 | Beam | 300PLUS-300 | Steel I/Wide Flange | 146 | 256 | 47.5 | 4800 | 0.02 | 178.9
548 | Story24 | B3 | 310UB46.2 | Beam | 300PLUS-300 | Steel I/Wide Flange | 166 | 307 | 59.3 | 7200 | 0.04 | 335.01
549 | Story24 | B4 | 250UB37.3 | Beam | 300PLUS-300 | Steel I/Wide Flange | 146 | 256 | 47.5 | 4800 | 0.02 | 178.9
550 | Story24 | B5 | 310UB46.2 | Beam | 300PLUS-300 | Steel I/Wide Flange | 166 | 307 | 59.3 | 7200 | 0.04 | 335.01
551 | Story24 | B6 | 250UB37.3 | Beam | 300PLUS-300 | Steel I/Wide Flange | 146 | 256 | 47.5 | 4800 | 0.02 | 178.9
552 | Story24 | B7 | 310UB46.2 | Beam | 300PLUS-300 | Steel I/Wide Flange | 166 | 307 | 59.3 | 7200 | 0.04 | 335.01
553 | Story24 | B8 | 250UB37.3 | Beam | 300PLUS-300 | Steel I/Wide Flange | 146 | 256 | 47.5 | 4800 | 0.02 | 178.9
554 | Story24 | B9 | 310UB46.2 | Beam | 300PLUS-300 | Steel I/Wide Flange | 166 | 307 | 59.3 | 7200 | 0.04 | 335.01
555 | Story24 | B10 | 250UB37.3 | Beam | 300PLUS-300 | Steel I/Wide Flange | 146 | 256 | 47.5 | 4800 | 0.02 | 178.9
556 | Story24 | B11 | 310UB46.2 | Beam | 300PLUS-300 | Steel I/Wide Flange | 166 | 307 | 59.3 | 7200 | 0.04 | 335.01
557 | Story24 | B12 | 250UB37.3 | Beam | 300PLUS-300 | Steel I/Wide Flange | 146 | 256 | 47.5 | 4800 | 0.02 | 178.9
558 | Story24 | B13 | 310UB46.2 | Beam | 300PLUS-300 | Steel I/Wide Flange | 166 | 307 | 59.3 | 7200 | 0.04 | 335.01
559 | Story24 | B14 | 250UB37.3 | Beam | 300PLUS-300 | Steel I/Wide Flange | 146 | 256 | 47.5 | 4800 | 0.02 | 178.9
560 | Story24 | B15 | 250UB37.3 | Beam | 300PLUS-300 | Steel I/Wide Flange | 146 | 256 | 47.5 | 7200 | 0.03 | 268.35
561 | Story24 | B16 | 250UB37.3 | Beam | 300PLUS-300 | Steel I/Wide Flange | 146 | 256 | 47.5 | 7200 | 0.03 | 268.35
562 | Story24 | B17 | 310UB46.2 | Beam | 300PLUS-300 | Steel I/Wide Flange | 166 | 307 | 59.3 | 4800 | 0.03 | 223.34
563 | Story24 | B18 | 310UB46.2 | Beam | 300PLUS-300 | Steel I/Wide Flange | 166 | 307 | 59.3 | 7200 | 0.04 | 335.01
564 | Story24 | B19 | 310UB46.2 | Beam | 300PLUS-300 | Steel I/Wide Flange | 166 | 307 | 59.3 | 4800 | 0.03 | 223.34
565 | Story24 | B20 | 310UB46.2 | Beam | 300PLUS-300 | Steel I/Wide Flange | 166 | 307 | 59.3 | 7200 | 0.04 | 335.01
566 | Story24 | B21 | 310UB46.2 | Beam | 300PLUS-300 | Steel I/Wide Flange | 166 | 307 | 59.3 | 4800 | 0.03 | 223.34
567 | Story24 | B22 | 310UB46.2 | Beam | 300PLUS-300 | Steel I/Wide Flange | 166 | 307 | 59.3 | 7200 | 0.04 | 335.01
568 | Story24 | B23 | 310UB46.2 | Beam | 300PLUS-300 | Steel I/Wide Flange | 166 | 307 | 59.3 | 4800 | 0.03 | 223.34
569 | Story24 | B24 | 310UB46.2 | Beam | 300PLUS-300 | Steel I/Wide Flange | 166 | 307 | 59.3 | 7200 | 0.04 | 335.01
570 | Story24 | B25 | 310UB46.2 | Beam | 300PLUS-300 | Steel I/Wide Flange | 166 | 307 | 59.3 | 4800 | 0.03 | 223.34
571 | Story24 | B26 | 310UB46.2 | Beam | 300PLUS-300 | Steel I/Wide Flange | 166 | 307 | 59.3 | 7200 | 0.04 | 335.01
572 | Story24 | B27 | 310UB46.2 | Beam | 300PLUS-300 | Steel I/Wide Flange | 166 | 307 | 59.3 | 4800 | 0.03 | 223.34
573 | Story24 | B28 | 310UB46.2 | Beam | 300PLUS-300 | Steel I/Wide Flange | 166 | 307 | 59.3 | 7200 | 0.04 | 335.01
574 | Story24 | B29 | 310UB46.2 | Beam | 300PLUS-300 | Steel I/Wide Flange | 166 | 307 | 59.3 | 4800 | 0.03 | 223.34
575 | Story24 | B30 | 250UB37.3 | Beam | 300PLUS-300 | Steel I/Wide Flange | 146 | 256 | 47.5 | 7200 | 0.03 | 268.35
576 | Story24 | B31 | 250UB37.3 | Beam | 300PLUS-300 | Steel I/Wide Flange | 146 | 256 | 47.5 | 7200 | 0.03 | 268.35
577 | Story24 | B32 | 310UB46.2 | Beam | 300PLUS-300 | Steel I/Wide Flange | 166 | 307 | 59.3 | 4800 | 0.03 | 223.34
578 | Story24 | B33 | 310UB46.2 | Beam | 300PLUS-300 | Steel I/Wide Flange | 166 | 307 | 59.3 | 7200 | 0.04 | 335.01
579 | Story24 | B34 | 310UB46.2 | Beam | 300PLUS-300 | Steel I/Wide Flange | 166 | 307 | 59.3 | 4800 | 0.03 | 223.34
580 | Story24 | B35 | 310UB46.2 | Beam | 300PLUS-300 | Steel I/Wide Flange | 166 | 307 | 59.3 | 7200 | 0.04 | 335.01
581 | Story24 | B36 | 310UB46.2 | Beam | 300PLUS-300 | Steel I/Wide Flange | 166 | 307 | 59.3 | 4800 | 0.03 | 223.34
582 | Story24 | B40 | 310UB46.2 | Beam | 300PLUS-300 | Steel I/Wide Flange | 166 | 307 | 59.3 | 4800 | 0.03 | 223.34
583 | Story24 | B41 | 310UB46.2 | Beam | 300PLUS-300 | Steel I/Wide Flange | 166 | 307 | 59.3 | 7200 | 0.04 | 335.01
584 | Story24 | B42 | 310UB46.2 | Beam | 300PLUS-300 | Steel I/Wide Flange | 166 | 307 | 59.3 | 4800 | 0.03 | 223.34
585 | Story24 | B43 | 310UB46.2 | Beam | 300PLUS-300 | Steel I/Wide Flange | 166 | 307 | 59.3 | 7200 | 0.04 | 335.01
586 | Story24 | B44 | 310UB46.2 | Beam | 300PLUS-300 | Steel I/Wide Flange | 166 | 307 | 59.3 | 4800 | 0.03 | 223.34
587 | Story24 | B45 | 250UB37.3 | Beam | 300PLUS-300 | Steel I/Wide Flange | 146 | 256 | 47.5 | 7200 | 0.03 | 268.35
588 | Story24 | B46 | 250UB37.3 | Beam | 300PLUS-300 | Steel I/Wide Flange | 146 | 256 | 47.5 | 7200 | 0.03 | 268.35
589 | Story24 | B47 | 310UB46.2 | Beam | 300PLUS-300 | Steel I/Wide Flange | 166 | 307 | 59.3 | 4800 | 0.03 | 223.34
590 | Story24 | B48 | 310UB46.2 | Beam | 300PLUS-300 | Steel I/Wide Flange | 166 | 307 | 59.3 | 7200 | 0.04 | 335.01
591 | Story24 | B49 | 310UB46.2 | Beam | 300PLUS-300 | Steel I/Wide Flange | 166 | 307 | 59.3 | 4800 | 0.03 | 223.34
592 | Story24 | B50 | 310UB46.2 | Beam | 300PLUS-300 | Steel I/Wide Flange | 166 | 307 | 59.3 | 7200 | 0.04 | 335.01
593 | Story24 | B51 | 310UB46.2 | Beam | 300PLUS-300 | Steel I/Wide Flange | 166 | 307 | 59.3 | 4800 | 0.03 | 223.34
594 | Story24 | B52 | 310UB46.2 | Beam | 300PLUS-300 | Steel I/Wide Flange | 166 | 307 | 59.3 | 7200 | 0.04 | 335.01
595 | Story24 | B54 | 310UB46.2 | Beam | 300PLUS-300 | Steel I/Wide Flange | 166 | 307 | 59.3 | 7200 | 0.04 | 335.01
596 | Story24 | B55 | 310UB46.2 | Beam | 300PLUS-300 | Steel I/Wide Flange | 166 | 307 | 59.3 | 4800 | 0.03 | 223.34
597 | Story24 | B56 | 310UB46.2 | Beam | 300PLUS-300 | Steel I/Wide Flange | 166 | 307 | 59.3 | 7200 | 0.04 | 335.01
598 | Story24 | B57 | 310UB46.2 | Beam | 300PLUS-300 | Steel I/Wide Flange | 166 | 307 | 59.3 | 4800 | 0.03 | 223.34
599 | Story24 | B58 | 310UB46.2 | Beam | 300PLUS-300 | Steel I/Wide Flange | 166 | 307 | 59.3 | 7200 | 0.04 | 335.01
600 | Story24 | B59 | 310UB46.2 | Beam | 300PLUS-300 | Steel I/Wide Flange | 166 | 307 | 59.3 | 4800 | 0.03 | 223.34
601 | Story24 | B60 | 250UB37.3 | Beam | 300PLUS-300 | Steel I/Wide Flange | 146 | 256 | 47.5 | 7200 | 0.03 | 268.35
602 | Story24 | B61 | 250UB37.3 | Beam | 300PLUS-300 | Steel I/Wide Flange | 146 | 256 | 47.5 | 7200 | 0.03 | 268.35
603 | Story24 | B62 | 310UB46.2 | Beam | 300PLUS-300 | Steel I/Wide Flange | 166 | 307 | 59.3 | 4800 | 0.03 | 223.34
604 | Story24 | B63 | 310UB46.2 | Beam | 300PLUS-300 | Steel I/Wide Flange | 166 | 307 | 59.3 | 7200 | 0.04 | 335.01
605 | Story24 | B64 | 310UB46.2 | Beam | 300PLUS-300 | Steel I/Wide Flange | 166 | 307 | 59.3 | 4800 | 0.03 | 223.34
606 | Story24 | B65 | 310UB46.2 | Beam | 300PLUS-300 | Steel I/Wide Flange | 166 | 307 | 59.3 | 7200 | 0.04 | 335.01
607 | Story24 | B66 | 310UB46.2 | Beam | 300PLUS-300 | Steel I/Wide Flange | 166 | 307 | 59.3 | 4800 | 0.03 | 223.34
608 | Story24 | B67 | 310UB46.2 | Beam | 300PLUS-300 | Steel I/Wide Flange | 166 | 307 | 59.3 | 7200 | 0.04 | 335.01
609 | Story24 | B68 | 310UB46.2 | Beam | 300PLUS-300 | Steel I/Wide Flange | 166 | 307 | 59.3 | 4800 | 0.03 | 223.34
610 | Story24 | B69 | 310UB46.2 | Beam | 300PLUS-300 | Steel I/Wide Flange | 166 | 307 | 59.3 | 7200 | 0.04 | 335.01
611 | Story24 | B70 | 310UB46.2 | Beam | 300PLUS-300 | Steel I/Wide Flange | 166 | 307 | 59.3 | 4800 | 0.03 | 223.34
612 | Story24 | B71 | 310UB46.2 | Beam | 300PLUS-300 | Steel I/Wide Flange | 166 | 307 | 59.3 | 7200 | 0.04 | 335.01
613 | Story24 | B72 | 310UB46.2 | Beam | 300PLUS-300 | Steel I/Wide Flange | 166 | 307 | 59.3 | 4800 | 0.03 | 223.34
614 | Story24 | B73 | 310UB46.2 | Beam | 300PLUS-300 | Steel I/Wide Flange | 166 | 307 | 59.3 | 7200 | 0.04 | 335.01
615 | Story24 | B74 | 310UB46.2 | Beam | 300PLUS-300 | Steel I/Wide Flange | 166 | 307 | 59.3 | 4800 | 0.03 | 223.34
616 | Story24 | B75 | 250UB37.3 | Beam | 300PLUS-300 | Steel I/Wide Flange | 146 | 256 | 47.5 | 7200 | 0.03 | 268.35
617 | Story24 | B76 | 250UB37.3 | Beam | 300PLUS-300 | Steel I/Wide Flange | 146 | 256 | 47.5 | 4800 | 0.02 | 178.9
618 | Story24 | B77 | 250UB37.3 | Beam | 300PLUS-300 | Steel I/Wide Flange | 146 | 256 | 47.5 | 4800 | 0.02 | 178.9
619 | Story24 | B78 | 250UB37.3 | Beam | 300PLUS-300 | Steel I/Wide Flange | 146 | 256 | 47.5 | 4800 | 0.02 | 178.9
620 | Story24 | B79 | 250UB37.3 | Beam | 300PLUS-300 | Steel I/Wide Flange | 146 | 256 | 47.5 | 4800 | 0.02 | 178.9
621 | Story24 | B80 | 250UB37.3 | Beam | 300PLUS-300 | Steel I/Wide Flange | 146 | 256 | 47.5 | 4800 | 0.02 | 178.9
622 | Story24 | B81 | 250UB37.3 | Beam | 300PLUS-300 | Steel I/Wide Flange | 146 | 256 | 47.5 | 4800 | 0.02 | 178.9
623 | Story24 | B82 | 250UB37.3 | Beam | 300PLUS-300 | Steel I/Wide Flange | 146 | 256 | 47.5 | 4800 | 0.02 | 178.9
624 | Story23 | B1 | 250UB37.3 | Beam | 300PLUS-300 | Steel I/Wide Flange | 146 | 256 | 47.5 | 7200 | 0.03 | 268.35
625 | Story23 | B2 | 250UB37.3 | Beam | 300PLUS-300 | Steel I/Wide Flange | 146 | 256 | 47.5 | 4800 | 0.02 | 178.9
626 | Story23 | B3 | 310UB46.2 | Beam | 300PLUS-300 | Steel I/Wide Flange | 166 | 307 | 59.3 | 7200 | 0.04 | 335.01
627 | Story23 | B4 | 250UB37.3 | Beam | 300PLUS-300 | Steel I/Wide Flange | 146 | 256 | 47.5 | 4800 | 0.02 | 178.9
628 | Story23 | B5 | 310UB46.2 | Beam | 300PLUS-300 | Steel I/Wide Flange | 166 | 307 | 59.3 | 7200 | 0.04 | 335.01
629 | Story23 | B6 | 250UB37.3 | Beam | 300PLUS-300 | Steel I/Wide Flange | 146 | 256 | 47.5 | 4800 | 0.02 | 178.9
630 | Story23 | B7 | 310UB46.2 | Beam | 300PLUS-300 | Steel I/Wide Flange | 166 | 307 | 59.3 | 7200 | 0.04 | 335.01
631 | Story23 | B8 | 250UB37.3 | Beam | 300PLUS-300 | Steel I/Wide Flange | 146 | 256 | 47.5 | 4800 | 0.02 | 178.9
632 | Story23 | B9 | 310UB46.2 | Beam | 300PLUS-300 | Steel I/Wide Flange | 166 | 307 | 59.3 | 7200 | 0.04 | 335.01
633 | Story23 | B10 | 250UB37.3 | Beam | 300PLUS-300 | Steel I/Wide Flange | 146 | 256 | 47.5 | 4800 | 0.02 | 178.9
634 | Story23 | B11 | 310UB46.2 | Beam | 300PLUS-300 | Steel I/Wide Flange | 166 | 307 | 59.3 | 7200 | 0.04 | 335.01
635 | Story23 | B12 | 250UB37.3 | Beam | 300PLUS-300 | Steel I/Wide Flange | 146 | 256 | 47.5 | 4800 | 0.02 | 178.9
636 | Story23 | B13 | 310UB46.2 | Beam | 300PLUS-300 | Steel I/Wide Flange | 166 | 307 | 59.3 | 7200 | 0.04 | 335.01
637 | Story23 | B14 | 250UB37.3 | Beam | 300PLUS-300 | Steel I/Wide Flange | 146 | 256 | 47.5 | 4800 | 0.02 | 178.9
638 | Story23 | B15 | 250UB37.3 | Beam | 300PLUS-300 | Steel I/Wide Flange | 146 | 256 | 47.5 | 7200 | 0.03 | 268.35
639 | Story23 | B16 | 250UB37.3 | Beam | 300PLUS-300 | Steel I/Wide Flange | 146 | 256 | 47.5 | 7200 | 0.03 | 268.35
640 | Story23 | B17 | 310UB46.2 | Beam | 300PLUS-300 | Steel I/Wide Flange | 166 | 307 | 59.3 | 4800 | 0.03 | 223.34
641 | Story23 | B18 | 310UB46.2 | Beam | 300PLUS-300 | Steel I/Wide Flange | 166 | 307 | 59.3 | 7200 | 0.04 | 335.01
642 | Story23 | B19 | 310UB46.2 | Beam | 300PLUS-300 | Steel I/Wide Flange | 166 | 307 | 59.3 | 4800 | 0.03 | 223.34
643 | Story23 | B20 | 310UB46.2 | Beam | 300PLUS-300 | Steel I/Wide Flange | 166 | 307 | 59.3 | 7200 | 0.04 | 335.01
644 | Story23 | B21 | 310UB46.2 | Beam | 300PLUS-300 | Steel I/Wide Flange | 166 | 307 | 59.3 | 4800 | 0.03 | 223.34
645 | Story23 | B22 | 310UB46.2 | Beam | 300PLUS-300 | Steel I/Wide Flange | 166 | 307 | 59.3 | 7200 | 0.04 | 335.01
646 | Story23 | B23 | 310UB46.2 | Beam | 300PLUS-300 | Steel I/Wide Flange | 166 | 307 | 59.3 | 4800 | 0.03 | 223.34
647 | Story23 | B24 | 310UB46.2 | Beam | 300PLUS-300 | Steel I/Wide Flange | 166 | 307 | 59.3 | 7200 | 0.04 | 335.01
648 | Story23 | B25 | 310UB46.2 | Beam | 300PLUS-300 | Steel I/Wide Flange | 166 | 307 | 59.3 | 4800 | 0.03 | 223.34
649 | Story23 | B26 | 310UB46.2 | Beam | 300PLUS-300 | Steel I/Wide Flange | 166 | 307 | 59.3 | 7200 | 0.04 | 335.01
650 | Story23 | B27 | 310UB46.2 | Beam | 300PLUS-300 | Steel I/Wide Flange | 166 | 307 | 59.3 | 4800 | 0.03 | 223.34
651 | Story23 | B28 | 310UB46.2 | Beam | 300PLUS-300 | Steel I/Wide Flange | 166 | 307 | 59.3 | 7200 | 0.04 | 335.01
652 | Story23 | B29 | 310UB46.2 | Beam | 300PLUS-300 | Steel I/Wide Flange | 166 | 307 | 59.3 | 4800 | 0.03 | 223.34
653 | Story23 | B30 | 250UB37.3 | Beam | 300PLUS-300 | Steel I/Wide Flange | 146 | 256 | 47.5 | 7200 | 0.03 | 268.35
654 | Story23 | B31 | 250UB37.3 | Beam | 300PLUS-300 | Steel I/Wide Flange | 146 | 256 | 47.5 | 7200 | 0.03 | 268.35
655 | Story23 | B32 | 310UB46.2 | Beam | 300PLUS-300 | Steel I/Wide Flange | 166 | 307 | 59.3 | 4800 | 0.03 | 223.34
656 | Story23 | B33 | 310UB46.2 | Beam | 300PLUS-300 | Steel I/Wide Flange | 166 | 307 | 59.3 | 7200 | 0.04 | 335.01
657 | Story23 | B34 | 310UB46.2 | Beam | 300PLUS-300 | Steel I/Wide Flange | 166 | 307 | 59.3 | 4800 | 0.03 | 223.34
658 | Story23 | B35 | 310UB46.2 | Beam | 300PLUS-300 | Steel I/Wide Flange | 166 | 307 | 59.3 | 7200 | 0.04 | 335.01
659 | Story23 | B36 | 310UB46.2 | Beam | 300PLUS-300 | Steel I/Wide Flange | 166 | 307 | 59.3 | 4800 | 0.03 | 223.34
660 | Story23 | B40 | 310UB46.2 | Beam | 300PLUS-300 | Steel I/Wide Flange | 166 | 307 | 59.3 | 4800 | 0.03 | 223.34
661 | Story23 | B41 | 310UB46.2 | Beam | 300PLUS-300 | Steel I/Wide Flange | 166 | 307 | 59.3 | 7200 | 0.04 | 335.01
662 | Story23 | B42 | 310UB46.2 | Beam | 300PLUS-300 | Steel I/Wide Flange | 166 | 307 | 59.3 | 4800 | 0.03 | 223.34
663 | Story23 | B43 | 310UB46.2 | Beam | 300PLUS-300 | Steel I/Wide Flange | 166 | 307 | 59.3 | 7200 | 0.04 | 335.01
664 | Story23 | B44 | 310UB46.2 | Beam | 300PLUS-300 | Steel I/Wide Flange | 166 | 307 | 59.3 | 4800 | 0.03 | 223.34
665 | Story23 | B45 | 250UB37.3 | Beam | 300PLUS-300 | Steel I/Wide Flange | 146 | 256 | 47.5 | 7200 | 0.03 | 268.35
666 | Story23 | B46 | 250UB37.3 | Beam | 300PLUS-300 | Steel I/Wide Flange | 146 | 256 | 47.5 | 7200 | 0.03 | 268.35
667 | Story23 | B47 | 310UB46.2 | Beam | 300PLUS-300 | Steel I/Wide Flange | 166 | 307 | 59.3 | 4800 | 0.03 | 223.34
668 | Story23 | B48 | 310UB46.2 | Beam | 300PLUS-300 | Steel I/Wide Flange | 166 | 307 | 59.3 | 7200 | 0.04 | 335.01
669 | Story23 | B49 | 310UB46.2 | Beam | 300PLUS-300 | Steel I/Wide Flange | 166 | 307 | 59.3 | 4800 | 0.03 | 223.34
670 | Story23 | B50 | 310UB46.2 | Beam | 300PLUS-300 | Steel I/Wide Flange | 166 | 307 | 59.3 | 7200 | 0.04 | 335.01
671 | Story23 | B51 | 310UB46.2 | Beam | 300PLUS-300 | Steel I/Wide Flange | 166 | 307 | 59.3 | 4800 | 0.03 | 223.34
672 | Story23 | B52 | 310UB46.2 | Beam | 300PLUS-300 | Steel I/Wide Flange | 166 | 307 | 59.3 | 7200 | 0.04 | 335.01
673 | Story23 | B54 | 310UB46.2 | Beam | 300PLUS-300 | Steel I/Wide Flange | 166 | 307 | 59.3 | 7200 | 0.04 | 335.01
674 | Story23 | B55 | 310UB46.2 | Beam | 300PLUS-300 | Steel I/Wide Flange | 166 | 307 | 59.3 | 4800 | 0.03 | 223.34
675 | Story23 | B56 | 310UB46.2 | Beam | 300PLUS-300 | Steel I/Wide Flange | 166 | 307 | 59.3 | 7200 | 0.04 | 335.01
676 | Story23 | B57 | 310UB46.2 | Beam | 300PLUS-300 | Steel I/Wide Flange | 166 | 307 | 59.3 | 4800 | 0.03 | 223.34
677 | Story23 | B58 | 310UB46.2 | Beam | 300PLUS-300 | Steel I/Wide Flange | 166 | 307 | 59.3 | 7200 | 0.04 | 335.01
678 | Story23 | B59 | 310UB46.2 | Beam | 300PLUS-300 | Steel I/Wide Flange | 166 | 307 | 59.3 | 4800 | 0.03 | 223.34
679 | Story23 | B60 | 250UB37.3 | Beam | 300PLUS-300 | Steel I/Wide Flange | 146 | 256 | 47.5 | 7200 | 0.03 | 268.35
680 | Story23 | B61 | 250UB37.3 | Beam | 300PLUS-300 | Steel I/Wide Flange | 146 | 256 | 47.5 | 7200 | 0.03 | 268.35
681 | Story23 | B62 | 310UB46.2 | Beam | 300PLUS-300 | Steel I/Wide Flange | 166 | 307 | 59.3 | 4800 | 0.03 | 223.34
682 | Story23 | B63 | 310UB46.2 | Beam | 300PLUS-300 | Steel I/Wide Flange | 166 | 307 | 59.3 | 7200 | 0.04 | 335.01
683 | Story23 | B64 | 310UB46.2 | Beam | 300PLUS-300 | Steel I/Wide Flange | 166 | 307 | 59.3 | 4800 | 0.03 | 223.34
684 | Story23 | B65 | 310UB46.2 | Beam | 300PLUS-300 | Steel I/Wide Flange | 166 | 307 | 59.3 | 7200 | 0.04 | 335.01
685 | Story23 | B66 | 310UB46.2 | Beam | 300PLUS-300 | Steel I/Wide Flange | 166 | 307 | 59.3 | 4800 | 0.03 | 223.34
686 | Story23 | B67 | 310UB46.2 | Beam | 300PLUS-300 | Steel I/Wide Flange | 166 | 307 | 59.3 | 7200 | 0.04 | 335.01
687 | Story23 | B68 | 310UB46.2 | Beam | 300PLUS-300 | Steel I/Wide Flange | 166 | 307 | 59.3 | 4800 | 0.03 | 223.34
688 | Story23 | B69 | 310UB46.2 | Beam | 300PLUS-300 | Steel I/Wide Flange | 166 | 307 | 59.3 | 7200 | 0.04 | 335.01
689 | Story23 | B70 | 310UB46.2 | Beam | 300PLUS-300 | Steel I/Wide Flange | 166 | 307 | 59.3 | 4800 | 0.03 | 223.34
690 | Story23 | B71 | 310UB46.2 | Beam | 300PLUS-300 | Steel I/Wide Flange | 166 | 307 | 59.3 | 7200 | 0.04 | 335.01
691 | Story23 | B72 | 310UB46.2 | Beam | 300PLUS-300 | Steel I/Wide Flange | 166 | 307 | 59.3 | 4800 | 0.03 | 223.34
692 | Story23 | B73 | 310UB46.2 | Beam | 300PLUS-300 | Steel I/Wide Flange | 166 | 307 | 59.3 | 7200 | 0.04 | 335.01
693 | Story23 | B74 | 310UB46.2 | Beam | 300PLUS-300 | Steel I/Wide Flange | 166 | 307 | 59.3 | 4800 | 0.03 | 223.34
694 | Story23 | B75 | 250UB37.3 | Beam | 300PLUS-300 | Steel I/Wide Flange | 146 | 256 | 47.5 | 7200 | 0.03 | 268.35
695 | Story23 | B76 | 250UB37.3 | Beam | 300PLUS-300 | Steel I/Wide Flange | 146 | 256 | 47.5 | 4800 | 0.02 | 178.9
696 | Story23 | B77 | 250UB37.3 | Beam | 300PLUS-300 | Steel I/Wide Flange | 146 | 256 | 47.5 | 4800 | 0.02 | 178.9
697 | Story23 | B78 | 250UB37.3 | Beam | 300PLUS-300 | Steel I/Wide Flange | 146 | 256 | 47.5 | 4800 | 0.02 | 178.9
698 | Story23 | B79 | 250UB37.3 | Beam | 300PLUS-300 | Steel I/Wide Flange | 146 | 256 | 47.5 | 4800 | 0.02 | 178.9
699 | Story23 | B80 | 250UB37.3 | Beam | 300PLUS-300 | Steel I/Wide Flange | 146 | 256 | 47.5 | 4800 | 0.02 | 178.9
700 | Story23 | B81 | 250UB37.3 | Beam | 300PLUS-300 | Steel I/Wide Flange | 146 | 256 | 47.5 | 4800 | 0.02 | 178.9
701 | Story23 | B82 | 250UB37.3 | Beam | 300PLUS-300 | Steel I/Wide Flange | 146 | 256 | 47.5 | 4800 | 0.02 | 178.9
702 | Story22 | B1 | 250UB37.3 | Beam | 300PLUS-300 | Steel I/Wide Flange | 146 | 256 | 47.5 | 7200 | 0.03 | 268.35
703 | Story22 | B2 | 250UB37.3 | Beam | 300PLUS-300 | Steel I/Wide Flange | 146 | 256 | 47.5 | 4800 | 0.02 | 178.9
704 | Story22 | B3 | 250UB37.3 | Beam | 300PLUS-300 | Steel I/Wide Flange | 146 | 256 | 47.5 | 7200 | 0.03 | 268.35
705 | Story22 | B4 | 250UB37.3 | Beam | 300PLUS-300 | Steel I/Wide Flange | 146 | 256 | 47.5 | 4800 | 0.02 | 178.9
706 | Story22 | B5 | 250UB37.3 | Beam | 300PLUS-300 | Steel I/Wide Flange | 146 | 256 | 47.5 | 7200 | 0.03 | 268.35
707 | Story22 | B6 | 250UB37.3 | Beam | 300PLUS-300 | Steel I/Wide Flange | 146 | 256 | 47.5 | 4800 | 0.02 | 178.9
708 | Story22 | B7 | 250UB37.3 | Beam | 300PLUS-300 | Steel I/Wide Flange | 146 | 256 | 47.5 | 7200 | 0.03 | 268.35
709 | Story22 | B8 | 250UB37.3 | Beam | 300PLUS-300 | Steel I/Wide Flange | 146 | 256 | 47.5 | 4800 | 0.02 | 178.9
710 | Story22 | B9 | 250UB37.3 | Beam | 300PLUS-300 | Steel I/Wide Flange | 146 | 256 | 47.5 | 7200 | 0.03 | 268.35
711 | Story22 | B10 | 250UB37.3 | Beam | 300PLUS-300 | Steel I/Wide Flange | 146 | 256 | 47.5 | 4800 | 0.02 | 178.9
712 | Story22 | B11 | 250UB37.3 | Beam | 300PLUS-300 | Steel I/Wide Flange | 146 | 256 | 47.5 | 7200 | 0.03 | 268.35
713 | Story22 | B12 | 250UB37.3 | Beam | 300PLUS-300 | Steel I/Wide Flange | 146 | 256 | 47.5 | 4800 | 0.02 | 178.9
714 | Story22 | B13 | 250UB37.3 | Beam | 300PLUS-300 | Steel I/Wide Flange | 146 | 256 | 47.5 | 7200 | 0.03 | 268.35
715 | Story22 | B14 | 250UB37.3 | Beam | 300PLUS-300 | Steel I/Wide Flange | 146 | 256 | 47.5 | 4800 | 0.02 | 178.9
716 | Story22 | B15 | 250UB37.3 | Beam | 300PLUS-300 | Steel I/Wide Flange | 146 | 256 | 47.5 | 7200 | 0.03 | 268.35
717 | Story22 | B16 | 250UB37.3 | Beam | 300PLUS-300 | Steel I/Wide Flange | 146 | 256 | 47.5 | 7200 | 0.03 | 268.35
718 | Story22 | B17 | 250UB37.3 | Beam | 300PLUS-300 | Steel I/Wide Flange | 146 | 256 | 47.5 | 4800 | 0.02 | 178.9
719 | Story22 | B18 | 250UB37.3 | Beam | 300PLUS-300 | Steel I/Wide Flange | 146 | 256 | 47.5 | 7200 | 0.03 | 268.35
720 | Story22 | B19 | 250UB37.3 | Beam | 300PLUS-300 | Steel I/Wide Flange | 146 | 256 | 47.5 | 4800 | 0.02 | 178.9
721 | Story22 | B20 | 250UB37.3 | Beam | 300PLUS-300 | Steel I/Wide Flange | 146 | 256 | 47.5 | 7200 | 0.03 | 268.35
722 | Story22 | B21 | 250UB37.3 | Beam | 300PLUS-300 | Steel I/Wide Flange | 146 | 256 | 47.5 | 4800 | 0.02 | 178.9
723 | Story22 | B22 | 250UB37.3 | Beam | 300PLUS-300 | Steel I/Wide Flange | 146 | 256 | 47.5 | 7200 | 0.03 | 268.35
724 | Story22 | B23 | 250UB37.3 | Beam | 300PLUS-300 | Steel I/Wide Flange | 146 | 256 | 47.5 | 4800 | 0.02 | 178.9
725 | Story22 | B24 | 250UB37.3 | Beam | 300PLUS-300 | Steel I/Wide Flange | 146 | 256 | 47.5 | 7200 | 0.03 | 268.35
726 | Story22 | B25 | 250UB37.3 | Beam | 300PLUS-300 | Steel I/Wide Flange | 146 | 256 | 47.5 | 4800 | 0.02 | 178.9
727 | Story22 | B26 | 250UB37.3 | Beam | 300PLUS-300 | Steel I/Wide Flange | 146 | 256 | 47.5 | 7200 | 0.03 | 268.35
728 | Story22 | B27 | 250UB37.3 | Beam | 300PLUS-300 | Steel I/Wide Flange | 146 | 256 | 47.5 | 4800 | 0.02 | 178.9
729 | Story22 | B28 | 250UB37.3 | Beam | 300PLUS-300 | Steel I/Wide Flange | 146 | 256 | 47.5 | 7200 | 0.03 | 268.35
730 | Story22 | B29 | 250UB37.3 | Beam | 300PLUS-300 | Steel I/Wide Flange | 146 | 256 | 47.5 | 4800 | 0.02 | 178.9
731 | Story22 | B30 | 250UB37.3 | Beam | 300PLUS-300 | Steel I/Wide Flange | 146 | 256 | 47.5 | 7200 | 0.03 | 268.35
732 | Story22 | B31 | 250UB37.3 | Beam | 300PLUS-300 | Steel I/Wide Flange | 146 | 256 | 47.5 | 7200 | 0.03 | 268.35
733 | Story22 | B32 | 250UB37.3 | Beam | 300PLUS-300 | Steel I/Wide Flange | 146 | 256 | 47.5 | 4800 | 0.02 | 178.9
734 | Story22 | B33 | 250UB37.3 | Beam | 300PLUS-300 | Steel I/Wide Flange | 146 | 256 | 47.5 | 7200 | 0.03 | 268.35
735 | Story22 | B34 | 250UB37.3 | Beam | 300PLUS-300 | Steel I/Wide Flange | 146 | 256 | 47.5 | 4800 | 0.02 | 178.9
736 | Story22 | B35 | 250UB37.3 | Beam | 300PLUS-300 | Steel I/Wide Flange | 146 | 256 | 47.5 | 7200 | 0.03 | 268.35
737 | Story22 | B36 | 250UB37.3 | Beam | 300PLUS-300 | Steel I/Wide Flange | 146 | 256 | 47.5 | 4800 | 0.02 | 178.9
738 | Story22 | B40 | 250UB37.3 | Beam | 300PLUS-300 | Steel I/Wide Flange | 146 | 256 | 47.5 | 4800 | 0.02 | 178.9
739 | Story22 | B41 | 250UB37.3 | Beam | 300PLUS-300 | Steel I/Wide Flange | 146 | 256 | 47.5 | 7200 | 0.03 | 268.35
740 | Story22 | B42 | 250UB37.3 | Beam | 300PLUS-300 | Steel I/Wide Flange | 146 | 256 | 47.5 | 4800 | 0.02 | 178.9
741 | Story22 | B43 | 250UB37.3 | Beam | 300PLUS-300 | Steel I/Wide Flange | 146 | 256 | 47.5 | 7200 | 0.03 | 268.35
742 | Story22 | B44 | 250UB37.3 | Beam | 300PLUS-300 | Steel I/Wide Flange | 146 | 256 | 47.5 | 4800 | 0.02 | 178.9
743 | Story22 | B45 | 250UB37.3 | Beam | 300PLUS-300 | Steel I/Wide Flange | 146 | 256 | 47.5 | 7200 | 0.03 | 268.35
744 | Story22 | B46 | 250UB37.3 | Beam | 300PLUS-300 | Steel I/Wide Flange | 146 | 256 | 47.5 | 7200 | 0.03 | 268.35
745 | Story22 | B47 | 250UB37.3 | Beam | 300PLUS-300 | Steel I/Wide Flange | 146 | 256 | 47.5 | 4800 | 0.02 | 178.9
746 | Story22 | B48 | 250UB37.3 | Beam | 300PLUS-300 | Steel I/Wide Flange | 146 | 256 | 47.5 | 7200 | 0.03 | 268.35
747 | Story22 | B49 | 250UB37.3 | Beam | 300PLUS-300 | Steel I/Wide Flange | 146 | 256 | 47.5 | 4800 | 0.02 | 178.9
748 | Story22 | B50 | 250UB37.3 | Beam | 300PLUS-300 | Steel I/Wide Flange | 146 | 256 | 47.5 | 7200 | 0.03 | 268.35
749 | Story22 | B51 | 250UB37.3 | Beam | 300PLUS-300 | Steel I/Wide Flange | 146 | 256 | 47.5 | 4800 | 0.02 | 178.9
750 | Story22 | B52 | 250UB37.3 | Beam | 300PLUS-300 | Steel I/Wide Flange | 146 | 256 | 47.5 | 7200 | 0.03 | 268.35
751 | Story22 | B54 | 250UB37.3 | Beam | 300PLUS-300 | Steel I/Wide Flange | 146 | 256 | 47.5 | 7200 | 0.03 | 268.35
752 | Story22 | B55 | 250UB37.3 | Beam | 300PLUS-300 | Steel I/Wide Flange | 146 | 256 | 47.5 | 4800 | 0.02 | 178.9
753 | Story22 | B56 | 250UB37.3 | Beam | 300PLUS-300 | Steel I/Wide Flange | 146 | 256 | 47.5 | 7200 | 0.03 | 268.35
754 | Story22 | B57 | 250UB37.3 | Beam | 300PLUS-300 | Steel I/Wide Flange | 146 | 256 | 47.5 | 4800 | 0.02 | 178.9
755 | Story22 | B58 | 250UB37.3 | Beam | 300PLUS-300 | Steel I/Wide Flange | 146 | 256 | 47.5 | 7200 | 0.03 | 268.35
756 | Story22 | B59 | 250UB37.3 | Beam | 300PLUS-300 | Steel I/Wide Flange | 146 | 256 | 47.5 | 4800 | 0.02 | 178.9
757 | Story22 | B60 | 250UB37.3 | Beam | 300PLUS-300 | Steel I/Wide Flange | 146 | 256 | 47.5 | 7200 | 0.03 | 268.35
758 | Story22 | B61 | 250UB37.3 | Beam | 300PLUS-300 | Steel I/Wide Flange | 146 | 256 | 47.5 | 7200 | 0.03 | 268.35
759 | Story22 | B62 | 250UB37.3 | Beam | 300PLUS-300 | Steel I/Wide Flange | 146 | 256 | 47.5 | 4800 | 0.02 | 178.9
760 | Story22 | B63 | 250UB37.3 | Beam | 300PLUS-300 | Steel I/Wide Flange | 146 | 256 | 47.5 | 7200 | 0.03 | 268.35
761 | Story22 | B64 | 250UB37.3 | Beam | 300PLUS-300 | Steel I/Wide Flange | 146 | 256 | 47.5 | 4800 | 0.02 | 178.9
762 | Story22 | B65 | 250UB37.3 | Beam | 300PLUS-300 | Steel I/Wide Flange | 146 | 256 | 47.5 | 7200 | 0.03 | 268.35
763 | Story22 | B66 | 250UB37.3 | Beam | 300PLUS-300 | Steel I/Wide Flange | 146 | 256 | 47.5 | 4800 | 0.02 | 178.9
764 | Story22 | B67 | 250UB37.3 | Beam | 300PLUS-300 | Steel I/Wide Flange | 146 | 256 | 47.5 | 7200 | 0.03 | 268.35
765 | Story22 | B68 | 250UB37.3 | Beam | 300PLUS-300 | Steel I/Wide Flange | 146 | 256 | 47.5 | 4800 | 0.02 | 178.9
766 | Story22 | B69 | 250UB37.3 | Beam | 300PLUS-300 | Steel I/Wide Flange | 146 | 256 | 47.5 | 7200 | 0.03 | 268.35
767 | Story22 | B70 | 250UB37.3 | Beam | 300PLUS-300 | Steel I/Wide Flange | 146 | 256 | 47.5 | 4800 | 0.02 | 178.9
768 | Story22 | B71 | 250UB37.3 | Beam | 300PLUS-300 | Steel I/Wide Flange | 146 | 256 | 47.5 | 7200 | 0.03 | 268.35
769 | Story22 | B72 | 250UB37.3 | Beam | 300PLUS-300 | Steel I/Wide Flange | 146 | 256 | 47.5 | 4800 | 0.02 | 178.9
770 | Story22 | B73 | 250UB37.3 | Beam | 300PLUS-300 | Steel I/Wide Flange | 146 | 256 | 47.5 | 7200 | 0.03 | 268.35
771 | Story22 | B74 | 250UB37.3 | Beam | 300PLUS-300 | Steel I/Wide Flange | 146 | 256 | 47.5 | 4800 | 0.02 | 178.9
772 | Story22 | B75 | 250UB37.3 | Beam | 300PLUS-300 | Steel I/Wide Flange | 146 | 256 | 47.5 | 7200 | 0.03 | 268.35
773 | Story22 | B76 | 250UB37.3 | Beam | 300PLUS-300 | Steel I/Wide Flange | 146 | 256 | 47.5 | 4800 | 0.02 | 178.9
774 | Story22 | B77 | 250UB37.3 | Beam | 300PLUS-300 | Steel I/Wide Flange | 146 | 256 | 47.5 | 4800 | 0.02 | 178.9
775 | Story22 | B78 | 250UB37.3 | Beam | 300PLUS-300 | Steel I/Wide Flange | 146 | 256 | 47.5 | 4800 | 0.02 | 178.9
776 | Story22 | B79 | 250UB37.3 | Beam | 300PLUS-300 | Steel I/Wide Flange | 146 | 256 | 47.5 | 4800 | 0.02 | 178.9
777 | Story22 | B80 | 250UB37.3 | Beam | 300PLUS-300 | Steel I/Wide Flange | 146 | 256 | 47.5 | 4800 | 0.02 | 178.9
778 | Story22 | B81 | 250UB37.3 | Beam | 300PLUS-300 | Steel I/Wide Flange | 146 | 256 | 47.5 | 4800 | 0.02 | 178.9
779 | Story22 | B82 | 250UB37.3 | Beam | 300PLUS-300 | Steel I/Wide Flange | 146 | 256 | 47.5 | 4800 | 0.02 | 178.9
780 | Story21 | B1 | 250UB37.3 | Beam | 300PLUS-300 | Steel I/Wide Flange | 146 | 256 | 47.5 | 7200 | 0.03 | 268.35
781 | Story21 | B2 | 250UB37.3 | Beam | 300PLUS-300 | Steel I/Wide Flange | 146 | 256 | 47.5 | 4800 | 0.02 | 178.9
782 | Story21 | B3 | 250UB37.3 | Beam | 300PLUS-300 | Steel I/Wide Flange | 146 | 256 | 47.5 | 7200 | 0.03 | 268.35
783 | Story21 | B4 | 250UB37.3 | Beam | 300PLUS-300 | Steel I/Wide Flange | 146 | 256 | 47.5 | 4800 | 0.02 | 178.9
784 | Story21 | B5 | 250UB37.3 | Beam | 300PLUS-300 | Steel I/Wide Flange | 146 | 256 | 47.5 | 7200 | 0.03 | 268.35
785 | Story21 | B6 | 250UB37.3 | Beam | 300PLUS-300 | Steel I/Wide Flange | 146 | 256 | 47.5 | 4800 | 0.02 | 178.9
786 | Story21 | B7 | 250UB37.3 | Beam | 300PLUS-300 | Steel I/Wide Flange | 146 | 256 | 47.5 | 7200 | 0.03 | 268.35
787 | Story21 | B8 | 250UB37.3 | Beam | 300PLUS-300 | Steel I/Wide Flange | 146 | 256 | 47.5 | 4800 | 0.02 | 178.9
788 | Story21 | B9 | 250UB37.3 | Beam | 300PLUS-300 | Steel I/Wide Flange | 146 | 256 | 47.5 | 7200 | 0.03 | 268.35
789 | Story21 | B10 | 250UB37.3 | Beam | 300PLUS-300 | Steel I/Wide Flange | 146 | 256 | 47.5 | 4800 | 0.02 | 178.9
790 | Story21 | B11 | 250UB37.3 | Beam | 300PLUS-300 | Steel I/Wide Flange | 146 | 256 | 47.5 | 7200 | 0.03 | 268.35
791 | Story21 | B12 | 250UB37.3 | Beam | 300PLUS-300 | Steel I/Wide Flange | 146 | 256 | 47.5 | 4800 | 0.02 | 178.9
792 | Story21 | B13 | 250UB37.3 | Beam | 300PLUS-300 | Steel I/Wide Flange | 146 | 256 | 47.5 | 7200 | 0.03 | 268.35
793 | Story21 | B14 | 250UB37.3 | Beam | 300PLUS-300 | Steel I/Wide Flange | 146 | 256 | 47.5 | 4800 | 0.02 | 178.9
794 | Story21 | B15 | 250UB37.3 | Beam | 300PLUS-300 | Steel I/Wide Flange | 146 | 256 | 47.5 | 7200 | 0.03 | 268.35
795 | Story21 | B16 | 250UB37.3 | Beam | 300PLUS-300 | Steel I/Wide Flange | 146 | 256 | 47.5 | 7200 | 0.03 | 268.35
796 | Story21 | B17 | 250UB37.3 | Beam | 300PLUS-300 | Steel I/Wide Flange | 146 | 256 | 47.5 | 4800 | 0.02 | 178.9
797 | Story21 | B18 | 250UB37.3 | Beam | 300PLUS-300 | Steel I/Wide Flange | 146 | 256 | 47.5 | 7200 | 0.03 | 268.35
798 | Story21 | B19 | 250UB37.3 | Beam | 300PLUS-300 | Steel I/Wide Flange | 146 | 256 | 47.5 | 4800 | 0.02 | 178.9
799 | Story21 | B20 | 250UB37.3 | Beam | 300PLUS-300 | Steel I/Wide Flange | 146 | 256 | 47.5 | 7200 | 0.03 | 268.35
800 | Story21 | B21 | 250UB37.3 | Beam | 300PLUS-300 | Steel I/Wide Flange | 146 | 256 | 47.5 | 4800 | 0.02 | 178.9
801 | Story21 | B22 | 250UB37.3 | Beam | 300PLUS-300 | Steel I/Wide Flange | 146 | 256 | 47.5 | 7200 | 0.03 | 268.35
802 | Story21 | B23 | 250UB37.3 | Beam | 300PLUS-300 | Steel I/Wide Flange | 146 | 256 | 47.5 | 4800 | 0.02 | 178.9
803 | Story21 | B24 | 250UB37.3 | Beam | 300PLUS-300 | Steel I/Wide Flange | 146 | 256 | 47.5 | 7200 | 0.03 | 268.35
804 | Story21 | B25 | 250UB37.3 | Beam | 300PLUS-300 | Steel I/Wide Flange | 146 | 256 | 47.5 | 4800 | 0.02 | 178.9
805 | Story21 | B26 | 250UB37.3 | Beam | 300PLUS-300 | Steel I/Wide Flange | 146 | 256 | 47.5 | 7200 | 0.03 | 268.35
806 | Story21 | B27 | 250UB37.3 | Beam | 300PLUS-300 | Steel I/Wide Flange | 146 | 256 | 47.5 | 4800 | 0.02 | 178.9
807 | Story21 | B28 | 250UB37.3 | Beam | 300PLUS-300 | Steel I/Wide Flange | 146 | 256 | 47.5 | 7200 | 0.03 | 268.35
808 | Story21 | B29 | 250UB37.3 | Beam | 300PLUS-300 | Steel I/Wide Flange | 146 | 256 | 47.5 | 4800 | 0.02 | 178.9
809 | Story21 | B30 | 250UB37.3 | Beam | 300PLUS-300 | Steel I/Wide Flange | 146 | 256 | 47.5 | 7200 | 0.03 | 268.35
810 | Story21 | B31 | 250UB37.3 | Beam | 300PLUS-300 | Steel I/Wide Flange | 146 | 256 | 47.5 | 7200 | 0.03 | 268.35
811 | Story21 | B32 | 250UB37.3 | Beam | 300PLUS-300 | Steel I/Wide Flange | 146 | 256 | 47.5 | 4800 | 0.02 | 178.9
812 | Story21 | B33 | 250UB37.3 | Beam | 300PLUS-300 | Steel I/Wide Flange | 146 | 256 | 47.5 | 7200 | 0.03 | 268.35
813 | Story21 | B34 | 250UB37.3 | Beam | 300PLUS-300 | Steel I/Wide Flange | 146 | 256 | 47.5 | 4800 | 0.02 | 178.9
814 | Story21 | B35 | 250UB37.3 | Beam | 300PLUS-300 | Steel I/Wide Flange | 146 | 256 | 47.5 | 7200 | 0.03 | 268.35
815 | Story21 | B36 | 250UB37.3 | Beam | 300PLUS-300 | Steel I/Wide Flange | 146 | 256 | 47.5 | 4800 | 0.02 | 178.9
816 | Story21 | B40 | 250UB37.3 | Beam | 300PLUS-300 | Steel I/Wide Flange | 146 | 256 | 47.5 | 4800 | 0.02 | 178.9
817 | Story21 | B41 | 250UB37.3 | Beam | 300PLUS-300 | Steel I/Wide Flange | 146 | 256 | 47.5 | 7200 | 0.03 | 268.35
818 | Story21 | B42 | 250UB37.3 | Beam | 300PLUS-300 | Steel I/Wide Flange | 146 | 256 | 47.5 | 4800 | 0.02 | 178.9
819 | Story21 | B43 | 250UB37.3 | Beam | 300PLUS-300 | Steel I/Wide Flange | 146 | 256 | 47.5 | 7200 | 0.03 | 268.35
820 | Story21 | B44 | 250UB37.3 | Beam | 300PLUS-300 | Steel I/Wide Flange | 146 | 256 | 47.5 | 4800 | 0.02 | 178.9
821 | Story21 | B45 | 250UB37.3 | Beam | 300PLUS-300 | Steel I/Wide Flange | 146 | 256 | 47.5 | 7200 | 0.03 | 268.35
822 | Story21 | B46 | 250UB37.3 | Beam | 300PLUS-300 | Steel I/Wide Flange | 146 | 256 | 47.5 | 7200 | 0.03 | 268.35
823 | Story21 | B47 | 250UB37.3 | Beam | 300PLUS-300 | Steel I/Wide Flange | 146 | 256 | 47.5 | 4800 | 0.02 | 178.9
824 | Story21 | B48 | 250UB37.3 | Beam | 300PLUS-300 | Steel I/Wide Flange | 146 | 256 | 47.5 | 7200 | 0.03 | 268.35
825 | Story21 | B49 | 250UB37.3 | Beam | 300PLUS-300 | Steel I/Wide Flange | 146 | 256 | 47.5 | 4800 | 0.02 | 178.9
826 | Story21 | B50 | 250UB37.3 | Beam | 300PLUS-300 | Steel I/Wide Flange | 146 | 256 | 47.5 | 7200 | 0.03 | 268.35
827 | Story21 | B51 | 250UB37.3 | Beam | 300PLUS-300 | Steel I/Wide Flange | 146 | 256 | 47.5 | 4800 | 0.02 | 178.9
828 | Story21 | B52 | 250UB37.3 | Beam | 300PLUS-300 | Steel I/Wide Flange | 146 | 256 | 47.5 | 7200 | 0.03 | 268.35
829 | Story21 | B54 | 250UB37.3 | Beam | 300PLUS-300 | Steel I/Wide Flange | 146 | 256 | 47.5 | 7200 | 0.03 | 268.35
830 | Story21 | B55 | 250UB37.3 | Beam | 300PLUS-300 | Steel I/Wide Flange | 146 | 256 | 47.5 | 4800 | 0.02 | 178.9
831 | Story21 | B56 | 250UB37.3 | Beam | 300PLUS-300 | Steel I/Wide Flange | 146 | 256 | 47.5 | 7200 | 0.03 | 268.35
832 | Story21 | B57 | 250UB37.3 | Beam | 300PLUS-300 | Steel I/Wide Flange | 146 | 256 | 47.5 | 4800 | 0.02 | 178.9
833 | Story21 | B58 | 250UB37.3 | Beam | 300PLUS-300 | Steel I/Wide Flange | 146 | 256 | 47.5 | 7200 | 0.03 | 268.35
834 | Story21 | B59 | 250UB37.3 | Beam | 300PLUS-300 | Steel I/Wide Flange | 146 | 256 | 47.5 | 4800 | 0.02 | 178.9
835 | Story21 | B60 | 250UB37.3 | Beam | 300PLUS-300 | Steel I/Wide Flange | 146 | 256 | 47.5 | 7200 | 0.03 | 268.35
836 | Story21 | B61 | 250UB37.3 | Beam | 300PLUS-300 | Steel I/Wide Flange | 146 | 256 | 47.5 | 7200 | 0.03 | 268.35
837 | Story21 | B62 | 250UB37.3 | Beam | 300PLUS-300 | Steel I/Wide Flange | 146 | 256 | 47.5 | 4800 | 0.02 | 178.9
838 | Story21 | B63 | 250UB37.3 | Beam | 300PLUS-300 | Steel I/Wide Flange | 146 | 256 | 47.5 | 7200 | 0.03 | 268.35
839 | Story21 | B64 | 250UB37.3 | Beam | 300PLUS-300 | Steel I/Wide Flange | 146 | 256 | 47.5 | 4800 | 0.02 | 178.9
840 | Story21 | B65 | 250UB37.3 | Beam | 300PLUS-300 | Steel I/Wide Flange | 146 | 256 | 47.5 | 7200 | 0.03 | 268.35
841 | Story21 | B66 | 250UB37.3 | Beam | 300PLUS-300 | Steel I/Wide Flange | 146 | 256 | 47.5 | 4800 | 0.02 | 178.9
842 | Story21 | B67 | 250UB37.3 | Beam | 300PLUS-300 | Steel I/Wide Flange | 146 | 256 | 47.5 | 7200 | 0.03 | 268.35
843 | Story21 | B68 | 250UB37.3 | Beam | 300PLUS-300 | Steel I/Wide Flange | 146 | 256 | 47.5 | 4800 | 0.02 | 178.9
844 | Story21 | B69 | 250UB37.3 | Beam | 300PLUS-300 | Steel I/Wide Flange | 146 | 256 | 47.5 | 7200 | 0.03 | 268.35
845 | Story21 | B70 | 250UB37.3 | Beam | 300PLUS-300 | Steel I/Wide Flange | 146 | 256 | 47.5 | 4800 | 0.02 | 178.9
846 | Story21 | B71 | 250UB37.3 | Beam | 300PLUS-300 | Steel I/Wide Flange | 146 | 256 | 47.5 | 7200 | 0.03 | 268.35
847 | Story21 | B72 | 250UB37.3 | Beam | 300PLUS-300 | Steel I/Wide Flange | 146 | 256 | 47.5 | 4800 | 0.02 | 178.9
848 | Story21 | B73 | 250UB37.3 | Beam | 300PLUS-300 | Steel I/Wide Flange | 146 | 256 | 47.5 | 7200 | 0.03 | 268.35
849 | Story21 | B74 | 250UB37.3 | Beam | 300PLUS-300 | Steel I/Wide Flange | 146 | 256 | 47.5 | 4800 | 0.02 | 178.9
850 | Story21 | B75 | 250UB37.3 | Beam | 300PLUS-300 | Steel I/Wide Flange | 146 | 256 | 47.5 | 7200 | 0.03 | 268.35
851 | Story21 | B76 | 250UB37.3 | Beam | 300PLUS-300 | Steel I/Wide Flange | 146 | 256 | 47.5 | 4800 | 0.02 | 178.9
852 | Story21 | B77 | 250UB37.3 | Beam | 300PLUS-300 | Steel I/Wide Flange | 146 | 256 | 47.5 | 4800 | 0.02 | 178.9
853 | Story21 | B78 | 250UB37.3 | Beam | 300PLUS-300 | Steel I/Wide Flange | 146 | 256 | 47.5 | 4800 | 0.02 | 178.9
854 | Story21 | B79 | 250UB37.3 | Beam | 300PLUS-300 | Steel I/Wide Flange | 146 | 256 | 47.5 | 4800 | 0.02 | 178.9
855 | Story21 | B80 | 250UB37.3 | Beam | 300PLUS-300 | Steel I/Wide Flange | 146 | 256 | 47.5 | 4800 | 0.02 | 178.9
856 | Story21 | B81 | 250UB37.3 | Beam | 300PLUS-300 | Steel I/Wide Flange | 146 | 256 | 47.5 | 4800 | 0.02 | 178.9
857 | Story21 | B82 | 250UB37.3 | Beam | 300PLUS-300 | Steel I/Wide Flange | 146 | 256 | 47.5 | 4800 | 0.02 | 178.9
858 | Story20 | B1 | 250UB37.3 | Beam | 300PLUS-300 | Steel I/Wide Flange | 146 | 256 | 47.5 | 7200 | 0.03 | 268.35
859 | Story20 | B2 | 250UB37.3 | Beam | 300PLUS-300 | Steel I/Wide Flange | 146 | 256 | 47.5 | 4800 | 0.02 | 178.9
860 | Story20 | B3 | 250UB37.3 | Beam | 300PLUS-300 | Steel I/Wide Flange | 146 | 256 | 47.5 | 7200 | 0.03 | 268.35
861 | Story20 | B4 | 250UB37.3 | Beam | 300PLUS-300 | Steel I/Wide Flange | 146 | 256 | 47.5 | 4800 | 0.02 | 178.9
862 | Story20 | B5 | 250UB37.3 | Beam | 300PLUS-300 | Steel I/Wide Flange | 146 | 256 | 47.5 | 7200 | 0.03 | 268.35
863 | Story20 | B6 | 250UB37.3 | Beam | 300PLUS-300 | Steel I/Wide Flange | 146 | 256 | 47.5 | 4800 | 0.02 | 178.9
864 | Story20 | B7 | 250UB37.3 | Beam | 300PLUS-300 | Steel I/Wide Flange | 146 | 256 | 47.5 | 7200 | 0.03 | 268.35
865 | Story20 | B8 | 250UB37.3 | Beam | 300PLUS-300 | Steel I/Wide Flange | 146 | 256 | 47.5 | 4800 | 0.02 | 178.9
866 | Story20 | B9 | 250UB37.3 | Beam | 300PLUS-300 | Steel I/Wide Flange | 146 | 256 | 47.5 | 7200 | 0.03 | 268.35
867 | Story20 | B10 | 250UB37.3 | Beam | 300PLUS-300 | Steel I/Wide Flange | 146 | 256 | 47.5 | 4800 | 0.02 | 178.9
868 | Story20 | B11 | 250UB37.3 | Beam | 300PLUS-300 | Steel I/Wide Flange | 146 | 256 | 47.5 | 7200 | 0.03 | 268.35
869 | Story20 | B12 | 250UB37.3 | Beam | 300PLUS-300 | Steel I/Wide Flange | 146 | 256 | 47.5 | 4800 | 0.02 | 178.9
870 | Story20 | B13 | 250UB37.3 | Beam | 300PLUS-300 | Steel I/Wide Flange | 146 | 256 | 47.5 | 7200 | 0.03 | 268.35
871 | Story20 | B14 | 250UB37.3 | Beam | 300PLUS-300 | Steel I/Wide Flange | 146 | 256 | 47.5 | 4800 | 0.02 | 178.9
872 | Story20 | B15 | 250UB37.3 | Beam | 300PLUS-300 | Steel I/Wide Flange | 146 | 256 | 47.5 | 7200 | 0.03 | 268.35
873 | Story20 | B16 | 250UB37.3 | Beam | 300PLUS-300 | Steel I/Wide Flange | 146 | 256 | 47.5 | 7200 | 0.03 | 268.35
874 | Story20 | B17 | 250UB37.3 | Beam | 300PLUS-300 | Steel I/Wide Flange | 146 | 256 | 47.5 | 4800 | 0.02 | 178.9
875 | Story20 | B18 | 250UB37.3 | Beam | 300PLUS-300 | Steel I/Wide Flange | 146 | 256 | 47.5 | 7200 | 0.03 | 268.35
876 | Story20 | B19 | 250UB37.3 | Beam | 300PLUS-300 | Steel I/Wide Flange | 146 | 256 | 47.5 | 4800 | 0.02 | 178.9
877 | Story20 | B20 | 250UB37.3 | Beam | 300PLUS-300 | Steel I/Wide Flange | 146 | 256 | 47.5 | 7200 | 0.03 | 268.35
878 | Story20 | B21 | 250UB37.3 | Beam | 300PLUS-300 | Steel I/Wide Flange | 146 | 256 | 47.5 | 4800 | 0.02 | 178.9
879 | Story20 | B22 | 250UB37.3 | Beam | 300PLUS-300 | Steel I/Wide Flange | 146 | 256 | 47.5 | 7200 | 0.03 | 268.35
880 | Story20 | B23 | 250UB37.3 | Beam | 300PLUS-300 | Steel I/Wide Flange | 146 | 256 | 47.5 | 4800 | 0.02 | 178.9
881 | Story20 | B24 | 250UB37.3 | Beam | 300PLUS-300 | Steel I/Wide Flange | 146 | 256 | 47.5 | 7200 | 0.03 | 268.35
882 | Story20 | B25 | 250UB37.3 | Beam | 300PLUS-300 | Steel I/Wide Flange | 146 | 256 | 47.5 | 4800 | 0.02 | 178.9
883 | Story20 | B26 | 250UB37.3 | Beam | 300PLUS-300 | Steel I/Wide Flange | 146 | 256 | 47.5 | 7200 | 0.03 | 268.35
884 | Story20 | B27 | 250UB37.3 | Beam | 300PLUS-300 | Steel I/Wide Flange | 146 | 256 | 47.5 | 4800 | 0.02 | 178.9
885 | Story20 | B28 | 250UB37.3 | Beam | 300PLUS-300 | Steel I/Wide Flange | 146 | 256 | 47.5 | 7200 | 0.03 | 268.35
886 | Story20 | B29 | 250UB37.3 | Beam | 300PLUS-300 | Steel I/Wide Flange | 146 | 256 | 47.5 | 4800 | 0.02 | 178.9
887 | Story20 | B30 | 250UB37.3 | Beam | 300PLUS-300 | Steel I/Wide Flange | 146 | 256 | 47.5 | 7200 | 0.03 | 268.35
888 | Story20 | B31 | 250UB37.3 | Beam | 300PLUS-300 | Steel I/Wide Flange | 146 | 256 | 47.5 | 7200 | 0.03 | 268.35
889 | Story20 | B32 | 250UB37.3 | Beam | 300PLUS-300 | Steel I/Wide Flange | 146 | 256 | 47.5 | 4800 | 0.02 | 178.9
890 | Story20 | B33 | 250UB37.3 | Beam | 300PLUS-300 | Steel I/Wide Flange | 146 | 256 | 47.5 | 7200 | 0.03 | 268.35
891 | Story20 | B34 | 250UB37.3 | Beam | 300PLUS-300 | Steel I/Wide Flange | 146 | 256 | 47.5 | 4800 | 0.02 | 178.9
892 | Story20 | B35 | 250UB37.3 | Beam | 300PLUS-300 | Steel I/Wide Flange | 146 | 256 | 47.5 | 7200 | 0.03 | 268.35
893 | Story20 | B36 | 250UB37.3 | Beam | 300PLUS-300 | Steel I/Wide Flange | 146 | 256 | 47.5 | 4800 | 0.02 | 178.9
894 | Story20 | B40 | 250UB37.3 | Beam | 300PLUS-300 | Steel I/Wide Flange | 146 | 256 | 47.5 | 4800 | 0.02 | 178.9
895 | Story20 | B41 | 250UB37.3 | Beam | 300PLUS-300 | Steel I/Wide Flange | 146 | 256 | 47.5 | 7200 | 0.03 | 268.35
896 | Story20 | B42 | 250UB37.3 | Beam | 300PLUS-300 | Steel I/Wide Flange | 146 | 256 | 47.5 | 4800 | 0.02 | 178.9
897 | Story20 | B43 | 250UB37.3 | Beam | 300PLUS-300 | Steel I/Wide Flange | 146 | 256 | 47.5 | 7200 | 0.03 | 268.35
898 | Story20 | B44 | 250UB37.3 | Beam | 300PLUS-300 | Steel I/Wide Flange | 146 | 256 | 47.5 | 4800 | 0.02 | 178.9
899 | Story20 | B45 | 250UB37.3 | Beam | 300PLUS-300 | Steel I/Wide Flange | 146 | 256 | 47.5 | 7200 | 0.03 | 268.35
900 | Story20 | B46 | 250UB37.3 | Beam | 300PLUS-300 | Steel I/Wide Flange | 146 | 256 | 47.5 | 7200 | 0.03 | 268.35
901 | Story20 | B47 | 250UB37.3 | Beam | 300PLUS-300 | Steel I/Wide Flange | 146 | 256 | 47.5 | 4800 | 0.02 | 178.9
902 | Story20 | B48 | 250UB37.3 | Beam | 300PLUS-300 | Steel I/Wide Flange | 146 | 256 | 47.5 | 7200 | 0.03 | 268.35
903 | Story20 | B49 | 250UB37.3 | Beam | 300PLUS-300 | Steel I/Wide Flange | 146 | 256 | 47.5 | 4800 | 0.02 | 178.9
904 | Story20 | B50 | 250UB37.3 | Beam | 300PLUS-300 | Steel I/Wide Flange | 146 | 256 | 47.5 | 7200 | 0.03 | 268.35
905 | Story20 | B51 | 250UB37.3 | Beam | 300PLUS-300 | Steel I/Wide Flange | 146 | 256 | 47.5 | 4800 | 0.02 | 178.9
906 | Story20 | B52 | 250UB37.3 | Beam | 300PLUS-300 | Steel I/Wide Flange | 146 | 256 | 47.5 | 7200 | 0.03 | 268.35
907 | Story20 | B54 | 250UB37.3 | Beam | 300PLUS-300 | Steel I/Wide Flange | 146 | 256 | 47.5 | 7200 | 0.03 | 268.35
908 | Story20 | B55 | 250UB37.3 | Beam | 300PLUS-300 | Steel I/Wide Flange | 146 | 256 | 47.5 | 4800 | 0.02 | 178.9
909 | Story20 | B56 | 250UB37.3 | Beam | 300PLUS-300 | Steel I/Wide Flange | 146 | 256 | 47.5 | 7200 | 0.03 | 268.35
910 | Story20 | B57 | 250UB37.3 | Beam | 300PLUS-300 | Steel I/Wide Flange | 146 | 256 | 47.5 | 4800 | 0.02 | 178.9
911 | Story20 | B58 | 250UB37.3 | Beam | 300PLUS-300 | Steel I/Wide Flange | 146 | 256 | 47.5 | 7200 | 0.03 | 268.35
912 | Story20 | B59 | 250UB37.3 | Beam | 300PLUS-300 | Steel I/Wide Flange | 146 | 256 | 47.5 | 4800 | 0.02 | 178.9
913 | Story20 | B60 | 250UB37.3 | Beam | 300PLUS-300 | Steel I/Wide Flange | 146 | 256 | 47.5 | 7200 | 0.03 | 268.35
914 | Story20 | B61 | 250UB37.3 | Beam | 300PLUS-300 | Steel I/Wide Flange | 146 | 256 | 47.5 | 7200 | 0.03 | 268.35
915 | Story20 | B62 | 250UB37.3 | Beam | 300PLUS-300 | Steel I/Wide Flange | 146 | 256 | 47.5 | 4800 | 0.02 | 178.9
916 | Story20 | B63 | 250UB37.3 | Beam | 300PLUS-300 | Steel I/Wide Flange | 146 | 256 | 47.5 | 7200 | 0.03 | 268.35
917 | Story20 | B64 | 250UB37.3 | Beam | 300PLUS-300 | Steel I/Wide Flange | 146 | 256 | 47.5 | 4800 | 0.02 | 178.9
918 | Story20 | B65 | 250UB37.3 | Beam | 300PLUS-300 | Steel I/Wide Flange | 146 | 256 | 47.5 | 7200 | 0.03 | 268.35
919 | Story20 | B66 | 250UB37.3 | Beam | 300PLUS-300 | Steel I/Wide Flange | 146 | 256 | 47.5 | 4800 | 0.02 | 178.9
920 | Story20 | B67 | 250UB37.3 | Beam | 300PLUS-300 | Steel I/Wide Flange | 146 | 256 | 47.5 | 7200 | 0.03 | 268.35
921 | Story20 | B68 | 250UB37.3 | Beam | 300PLUS-300 | Steel I/Wide Flange | 146 | 256 | 47.5 | 4800 | 0.02 | 178.9
922 | Story20 | B69 | 250UB37.3 | Beam | 300PLUS-300 | Steel I/Wide Flange | 146 | 256 | 47.5 | 7200 | 0.03 | 268.35
923 | Story20 | B70 | 250UB37.3 | Beam | 300PLUS-300 | Steel I/Wide Flange | 146 | 256 | 47.5 | 4800 | 0.02 | 178.9
924 | Story20 | B71 | 250UB37.3 | Beam | 300PLUS-300 | Steel I/Wide Flange | 146 | 256 | 47.5 | 7200 | 0.03 | 268.35
925 | Story20 | B72 | 250UB37.3 | Beam | 300PLUS-300 | Steel I/Wide Flange | 146 | 256 | 47.5 | 4800 | 0.02 | 178.9
926 | Story20 | B73 | 250UB37.3 | Beam | 300PLUS-300 | Steel I/Wide Flange | 146 | 256 | 47.5 | 7200 | 0.03 | 268.35
927 | Story20 | B74 | 250UB37.3 | Beam | 300PLUS-300 | Steel I/Wide Flange | 146 | 256 | 47.5 | 4800 | 0.02 | 178.9
928 | Story20 | B75 | 250UB37.3 | Beam | 300PLUS-300 | Steel I/Wide Flange | 146 | 256 | 47.5 | 7200 | 0.03 | 268.35
929 | Story20 | B76 | 250UB37.3 | Beam | 300PLUS-300 | Steel I/Wide Flange | 146 | 256 | 47.5 | 4800 | 0.02 | 178.9
930 | Story20 | B77 | 250UB37.3 | Beam | 300PLUS-300 | Steel I/Wide Flange | 146 | 256 | 47.5 | 4800 | 0.02 | 178.9
931 | Story20 | B78 | 250UB37.3 | Beam | 300PLUS-300 | Steel I/Wide Flange | 146 | 256 | 47.5 | 4800 | 0.02 | 178.9
932 | Story20 | B79 | 250UB37.3 | Beam | 300PLUS-300 | Steel I/Wide Flange | 146 | 256 | 47.5 | 4800 | 0.02 | 178.9
933 | Story20 | B80 | 250UB37.3 | Beam | 300PLUS-300 | Steel I/Wide Flange | 146 | 256 | 47.5 | 4800 | 0.02 | 178.9
934 | Story20 | B81 | 250UB37.3 | Beam | 300PLUS-300 | Steel I/Wide Flange | 146 | 256 | 47.5 | 4800 | 0.02 | 178.9
935 | Story20 | B82 | 250UB37.3 | Beam | 300PLUS-300 | Steel I/Wide Flange | 146 | 256 | 47.5 | 4800 | 0.02 | 178.9
936 | Story19 | B1 | 250UB37.3 | Beam | 300PLUS-300 | Steel I/Wide Flange | 146 | 256 | 47.5 | 7200 | 0.03 | 268.35
937 | Story19 | B2 | 250UB37.3 | Beam | 300PLUS-300 | Steel I/Wide Flange | 146 | 256 | 47.5 | 4800 | 0.02 | 178.9
938 | Story19 | B3 | 250UB37.3 | Beam | 300PLUS-300 | Steel I/Wide Flange | 146 | 256 | 47.5 | 7200 | 0.03 | 268.35
939 | Story19 | B4 | 250UB37.3 | Beam | 300PLUS-300 | Steel I/Wide Flange | 146 | 256 | 47.5 | 4800 | 0.02 | 178.9
940 | Story19 | B5 | 250UB37.3 | Beam | 300PLUS-300 | Steel I/Wide Flange | 146 | 256 | 47.5 | 7200 | 0.03 | 268.35
941 | Story19 | B6 | 250UB37.3 | Beam | 300PLUS-300 | Steel I/Wide Flange | 146 | 256 | 47.5 | 4800 | 0.02 | 178.9
942 | Story19 | B7 | 250UB37.3 | Beam | 300PLUS-300 | Steel I/Wide Flange | 146 | 256 | 47.5 | 7200 | 0.03 | 268.35
943 | Story19 | B8 | 250UB37.3 | Beam | 300PLUS-300 | Steel I/Wide Flange | 146 | 256 | 47.5 | 4800 | 0.02 | 178.9
944 | Story19 | B9 | 250UB37.3 | Beam | 300PLUS-300 | Steel I/Wide Flange | 146 | 256 | 47.5 | 7200 | 0.03 | 268.35
945 | Story19 | B10 | 250UB37.3 | Beam | 300PLUS-300 | Steel I/Wide Flange | 146 | 256 | 47.5 | 4800 | 0.02 | 178.9
946 | Story19 | B11 | 250UB37.3 | Beam | 300PLUS-300 | Steel I/Wide Flange | 146 | 256 | 47.5 | 7200 | 0.03 | 268.35
947 | Story19 | B12 | 250UB37.3 | Beam | 300PLUS-300 | Steel I/Wide Flange | 146 | 256 | 47.5 | 4800 | 0.02 | 178.9
948 | Story19 | B13 | 250UB37.3 | Beam | 300PLUS-300 | Steel I/Wide Flange | 146 | 256 | 47.5 | 7200 | 0.03 | 268.35
949 | Story19 | B14 | 250UB37.3 | Beam | 300PLUS-300 | Steel I/Wide Flange | 146 | 256 | 47.5 | 4800 | 0.02 | 178.9
950 | Story19 | B15 | 250UB37.3 | Beam | 300PLUS-300 | Steel I/Wide Flange | 146 | 256 | 47.5 | 7200 | 0.03 | 268.35
951 | Story19 | B16 | 250UB37.3 | Beam | 300PLUS-300 | Steel I/Wide Flange | 146 | 256 | 47.5 | 7200 | 0.03 | 268.35
952 | Story19 | B17 | 250UB37.3 | Beam | 300PLUS-300 | Steel I/Wide Flange | 146 | 256 | 47.5 | 4800 | 0.02 | 178.9
953 | Story19 | B18 | 250UB37.3 | Beam | 300PLUS-300 | Steel I/Wide Flange | 146 | 256 | 47.5 | 7200 | 0.03 | 268.35
954 | Story19 | B19 | 250UB37.3 | Beam | 300PLUS-300 | Steel I/Wide Flange | 146 | 256 | 47.5 | 4800 | 0.02 | 178.9
955 | Story19 | B20 | 250UB37.3 | Beam | 300PLUS-300 | Steel I/Wide Flange | 146 | 256 | 47.5 | 7200 | 0.03 | 268.35
956 | Story19 | B21 | 250UB37.3 | Beam | 300PLUS-300 | Steel I/Wide Flange | 146 | 256 | 47.5 | 4800 | 0.02 | 178.9
957 | Story19 | B22 | 250UB37.3 | Beam | 300PLUS-300 | Steel I/Wide Flange | 146 | 256 | 47.5 | 7200 | 0.03 | 268.35
958 | Story19 | B23 | 250UB37.3 | Beam | 300PLUS-300 | Steel I/Wide Flange | 146 | 256 | 47.5 | 4800 | 0.02 | 178.9
959 | Story19 | B24 | 250UB37.3 | Beam | 300PLUS-300 | Steel I/Wide Flange | 146 | 256 | 47.5 | 7200 | 0.03 | 268.35
960 | Story19 | B25 | 250UB37.3 | Beam | 300PLUS-300 | Steel I/Wide Flange | 146 | 256 | 47.5 | 4800 | 0.02 | 178.9
961 | Story19 | B26 | 250UB37.3 | Beam | 300PLUS-300 | Steel I/Wide Flange | 146 | 256 | 47.5 | 7200 | 0.03 | 268.35
962 | Story19 | B27 | 250UB37.3 | Beam | 300PLUS-300 | Steel I/Wide Flange | 146 | 256 | 47.5 | 4800 | 0.02 | 178.9
963 | Story19 | B28 | 250UB37.3 | Beam | 300PLUS-300 | Steel I/Wide Flange | 146 | 256 | 47.5 | 7200 | 0.03 | 268.35
964 | Story19 | B29 | 250UB37.3 | Beam | 300PLUS-300 | Steel I/Wide Flange | 146 | 256 | 47.5 | 4800 | 0.02 | 178.9
965 | Story19 | B30 | 250UB37.3 | Beam | 300PLUS-300 | Steel I/Wide Flange | 146 | 256 | 47.5 | 7200 | 0.03 | 268.35
966 | Story19 | B31 | 250UB37.3 | Beam | 300PLUS-300 | Steel I/Wide Flange | 146 | 256 | 47.5 | 7200 | 0.03 | 268.35
967 | Story19 | B32 | 250UB37.3 | Beam | 300PLUS-300 | Steel I/Wide Flange | 146 | 256 | 47.5 | 4800 | 0.02 | 178.9
968 | Story19 | B33 | 250UB37.3 | Beam | 300PLUS-300 | Steel I/Wide Flange | 146 | 256 | 47.5 | 7200 | 0.03 | 268.35
969 | Story19 | B34 | 250UB37.3 | Beam | 300PLUS-300 | Steel I/Wide Flange | 146 | 256 | 47.5 | 4800 | 0.02 | 178.9
970 | Story19 | B35 | 250UB37.3 | Beam | 300PLUS-300 | Steel I/Wide Flange | 146 | 256 | 47.5 | 7200 | 0.03 | 268.35
971 | Story19 | B36 | 250UB37.3 | Beam | 300PLUS-300 | Steel I/Wide Flange | 146 | 256 | 47.5 | 4800 | 0.02 | 178.9
972 | Story19 | B40 | 250UB37.3 | Beam | 300PLUS-300 | Steel I/Wide Flange | 146 | 256 | 47.5 | 4800 | 0.02 | 178.9
973 | Story19 | B41 | 250UB37.3 | Beam | 300PLUS-300 | Steel I/Wide Flange | 146 | 256 | 47.5 | 7200 | 0.03 | 268.35
974 | Story19 | B42 | 250UB37.3 | Beam | 300PLUS-300 | Steel I/Wide Flange | 146 | 256 | 47.5 | 4800 | 0.02 | 178.9
975 | Story19 | B43 | 250UB37.3 | Beam | 300PLUS-300 | Steel I/Wide Flange | 146 | 256 | 47.5 | 7200 | 0.03 | 268.35
976 | Story19 | B44 | 250UB37.3 | Beam | 300PLUS-300 | Steel I/Wide Flange | 146 | 256 | 47.5 | 4800 | 0.02 | 178.9
977 | Story19 | B45 | 250UB37.3 | Beam | 300PLUS-300 | Steel I/Wide Flange | 146 | 256 | 47.5 | 7200 | 0.03 | 268.35
978 | Story19 | B46 | 250UB37.3 | Beam | 300PLUS-300 | Steel I/Wide Flange | 146 | 256 | 47.5 | 7200 | 0.03 | 268.35
979 | Story19 | B47 | 250UB37.3 | Beam | 300PLUS-300 | Steel I/Wide Flange | 146 | 256 | 47.5 | 4800 | 0.02 | 178.9
980 | Story19 | B48 | 250UB37.3 | Beam | 300PLUS-300 | Steel I/Wide Flange | 146 | 256 | 47.5 | 7200 | 0.03 | 268.35
981 | Story19 | B49 | 250UB37.3 | Beam | 300PLUS-300 | Steel I/Wide Flange | 146 | 256 | 47.5 | 4800 | 0.02 | 178.9
982 | Story19 | B50 | 250UB37.3 | Beam | 300PLUS-300 | Steel I/Wide Flange | 146 | 256 | 47.5 | 7200 | 0.03 | 268.35
983 | Story19 | B51 | 250UB37.3 | Beam | 300PLUS-300 | Steel I/Wide Flange | 146 | 256 | 47.5 | 4800 | 0.02 | 178.9
984 | Story19 | B52 | 250UB37.3 | Beam | 300PLUS-300 | Steel I/Wide Flange | 146 | 256 | 47.5 | 7200 | 0.03 | 268.35
985 | Story19 | B54 | 250UB37.3 | Beam | 300PLUS-300 | Steel I/Wide Flange | 146 | 256 | 47.5 | 7200 | 0.03 | 268.35
986 | Story19 | B55 | 250UB37.3 | Beam | 300PLUS-300 | Steel I/Wide Flange | 146 | 256 | 47.5 | 4800 | 0.02 | 178.9
987 | Story19 | B56 | 250UB37.3 | Beam | 300PLUS-300 | Steel I/Wide Flange | 146 | 256 | 47.5 | 7200 | 0.03 | 268.35
988 | Story19 | B57 | 250UB37.3 | Beam | 300PLUS-300 | Steel I/Wide Flange | 146 | 256 | 47.5 | 4800 | 0.02 | 178.9
989 | Story19 | B58 | 250UB37.3 | Beam | 300PLUS-300 | Steel I/Wide Flange | 146 | 256 | 47.5 | 7200 | 0.03 | 268.35
990 | Story19 | B59 | 250UB37.3 | Beam | 300PLUS-300 | Steel I/Wide Flange | 146 | 256 | 47.5 | 4800 | 0.02 | 178.9
991 | Story19 | B60 | 250UB37.3 | Beam | 300PLUS-300 | Steel I/Wide Flange | 146 | 256 | 47.5 | 7200 | 0.03 | 268.35
992 | Story19 | B61 | 250UB37.3 | Beam | 300PLUS-300 | Steel I/Wide Flange | 146 | 256 | 47.5 | 7200 | 0.03 | 268.35
993 | Story19 | B62 | 250UB37.3 | Beam | 300PLUS-300 | Steel I/Wide Flange | 146 | 256 | 47.5 | 4800 | 0.02 | 178.9
994 | Story19 | B63 | 250UB37.3 | Beam | 300PLUS-300 | Steel I/Wide Flange | 146 | 256 | 47.5 | 7200 | 0.03 | 268.35
995 | Story19 | B64 | 250UB37.3 | Beam | 300PLUS-300 | Steel I/Wide Flange | 146 | 256 | 47.5 | 4800 | 0.02 | 178.9
996 | Story19 | B65 | 250UB37.3 | Beam | 300PLUS-300 | Steel I/Wide Flange | 146 | 256 | 47.5 | 7200 | 0.03 | 268.35
997 | Story19 | B66 | 250UB37.3 | Beam | 300PLUS-300 | Steel I/Wide Flange | 146 | 256 | 47.5 | 4800 | 0.02 | 178.9
998 | Story19 | B67 | 250UB37.3 | Beam | 300PLUS-300 | Steel I/Wide Flange | 146 | 256 | 47.5 | 7200 | 0.03 | 268.35
999 | Story19 | B68 | 250UB37.3 | Beam | 300PLUS-300 | Steel I/Wide Flange | 146 | 256 | 47.5 | 4800 | 0.02 | 178.9
1000 | Story19 | B69 | 250UB37.3 | Beam | 300PLUS-300 | Steel I/Wide Flange | 146 | 256 | 47.5 | 7200 | 0.03 | 268.35
1001 | Story19 | B70 | 250UB37.3 | Beam | 300PLUS-300 | Steel I/Wide Flange | 146 | 256 | 47.5 | 4800 | 0.02 | 178.9
1002 | Story19 | B71 | 250UB37.3 | Beam | 300PLUS-300 | Steel I/Wide Flange | 146 | 256 | 47.5 | 7200 | 0.03 | 268.35
1003 | Story19 | B72 | 250UB37.3 | Beam | 300PLUS-300 | Steel I/Wide Flange | 146 | 256 | 47.5 | 4800 | 0.02 | 178.9
1004 | Story19 | B73 | 250UB37.3 | Beam | 300PLUS-300 | Steel I/Wide Flange | 146 | 256 | 47.5 | 7200 | 0.03 | 268.35
1005 | Story19 | B74 | 250UB37.3 | Beam | 300PLUS-300 | Steel I/Wide Flange | 146 | 256 | 47.5 | 4800 | 0.02 | 178.9
1006 | Story19 | B75 | 250UB37.3 | Beam | 300PLUS-300 | Steel I/Wide Flange | 146 | 256 | 47.5 | 7200 | 0.03 | 268.35
1007 | Story19 | B76 | 250UB37.3 | Beam | 300PLUS-300 | Steel I/Wide Flange | 146 | 256 | 47.5 | 4800 | 0.02 | 178.9
1008 | Story19 | B77 | 250UB37.3 | Beam | 300PLUS-300 | Steel I/Wide Flange | 146 | 256 | 47.5 | 4800 | 0.02 | 178.9
1009 | Story19 | B78 | 250UB37.3 | Beam | 300PLUS-300 | Steel I/Wide Flange | 146 | 256 | 47.5 | 4800 | 0.02 | 178.9
1010 | Story19 | B79 | 250UB37.3 | Beam | 300PLUS-300 | Steel I/Wide Flange | 146 | 256 | 47.5 | 4800 | 0.02 | 178.9
1011 | Story19 | B80 | 250UB37.3 | Beam | 300PLUS-300 | Steel I/Wide Flange | 146 | 256 | 47.5 | 4800 | 0.02 | 178.9
1012 | Story19 | B81 | 250UB37.3 | Beam | 300PLUS-300 | Steel I/Wide Flange | 146 | 256 | 47.5 | 4800 | 0.02 | 178.9
1013 | Story19 | B82 | 250UB37.3 | Beam | 300PLUS-300 | Steel I/Wide Flange | 146 | 256 | 47.5 | 4800 | 0.02 | 178.9
1014 | Story18 | B1 | 250UB37.3 | Beam | 300PLUS-300 | Steel I/Wide Flange | 146 | 256 | 47.5 | 7200 | 0.03 | 268.35
1015 | Story18 | B2 | 250UB37.3 | Beam | 300PLUS-300 | Steel I/Wide Flange | 146 | 256 | 47.5 | 4800 | 0.02 | 178.9
1016 | Story18 | B3 | 250UB37.3 | Beam | 300PLUS-300 | Steel I/Wide Flange | 146 | 256 | 47.5 | 7200 | 0.03 | 268.35
1017 | Story18 | B4 | 250UB37.3 | Beam | 300PLUS-300 | Steel I/Wide Flange | 146 | 256 | 47.5 | 4800 | 0.02 | 178.9
1018 | Story18 | B5 | 250UB37.3 | Beam | 300PLUS-300 | Steel I/Wide Flange | 146 | 256 | 47.5 | 7200 | 0.03 | 268.35
1019 | Story18 | B6 | 250UB37.3 | Beam | 300PLUS-300 | Steel I/Wide Flange | 146 | 256 | 47.5 | 4800 | 0.02 | 178.9
1020 | Story18 | B7 | 250UB37.3 | Beam | 300PLUS-300 | Steel I/Wide Flange | 146 | 256 | 47.5 | 7200 | 0.03 | 268.35
1021 | Story18 | B8 | 250UB37.3 | Beam | 300PLUS-300 | Steel I/Wide Flange | 146 | 256 | 47.5 | 4800 | 0.02 | 178.9
1022 | Story18 | B9 | 250UB37.3 | Beam | 300PLUS-300 | Steel I/Wide Flange | 146 | 256 | 47.5 | 7200 | 0.03 | 268.35
1023 | Story18 | B10 | 250UB37.3 | Beam | 300PLUS-300 | Steel I/Wide Flange | 146 | 256 | 47.5 | 4800 | 0.02 | 178.9
1024 | Story18 | B11 | 250UB37.3 | Beam | 300PLUS-300 | Steel I/Wide Flange | 146 | 256 | 47.5 | 7200 | 0.03 | 268.35
1025 | Story18 | B12 | 250UB37.3 | Beam | 300PLUS-300 | Steel I/Wide Flange | 146 | 256 | 47.5 | 4800 | 0.02 | 178.9
1026 | Story18 | B13 | 250UB37.3 | Beam | 300PLUS-300 | Steel I/Wide Flange | 146 | 256 | 47.5 | 7200 | 0.03 | 268.35
1027 | Story18 | B14 | 250UB37.3 | Beam | 300PLUS-300 | Steel I/Wide Flange | 146 | 256 | 47.5 | 4800 | 0.02 | 178.9
1028 | Story18 | B15 | 250UB37.3 | Beam | 300PLUS-300 | Steel I/Wide Flange | 146 | 256 | 47.5 | 7200 | 0.03 | 268.35
1029 | Story18 | B16 | 250UB37.3 | Beam | 300PLUS-300 | Steel I/Wide Flange | 146 | 256 | 47.5 | 7200 | 0.03 | 268.35
1030 | Story18 | B17 | 250UB37.3 | Beam | 300PLUS-300 | Steel I/Wide Flange | 146 | 256 | 47.5 | 4800 | 0.02 | 178.9
1031 | Story18 | B18 | 250UB37.3 | Beam | 300PLUS-300 | Steel I/Wide Flange | 146 | 256 | 47.5 | 7200 | 0.03 | 268.35
1032 | Story18 | B19 | 250UB37.3 | Beam | 300PLUS-300 | Steel I/Wide Flange | 146 | 256 | 47.5 | 4800 | 0.02 | 178.9
1033 | Story18 | B20 | 250UB37.3 | Beam | 300PLUS-300 | Steel I/Wide Flange | 146 | 256 | 47.5 | 7200 | 0.03 | 268.35
1034 | Story18 | B21 | 250UB37.3 | Beam | 300PLUS-300 | Steel I/Wide Flange | 146 | 256 | 47.5 | 4800 | 0.02 | 178.9
1035 | Story18 | B22 | 250UB37.3 | Beam | 300PLUS-300 | Steel I/Wide Flange | 146 | 256 | 47.5 | 7200 | 0.03 | 268.35
1036 | Story18 | B23 | 250UB37.3 | Beam | 300PLUS-300 | Steel I/Wide Flange | 146 | 256 | 47.5 | 4800 | 0.02 | 178.9
1037 | Story18 | B24 | 250UB37.3 | Beam | 300PLUS-300 | Steel I/Wide Flange | 146 | 256 | 47.5 | 7200 | 0.03 | 268.35
1038 | Story18 | B25 | 250UB37.3 | Beam | 300PLUS-300 | Steel I/Wide Flange | 146 | 256 | 47.5 | 4800 | 0.02 | 178.9
1039 | Story18 | B26 | 250UB37.3 | Beam | 300PLUS-300 | Steel I/Wide Flange | 146 | 256 | 47.5 | 7200 | 0.03 | 268.35
1040 | Story18 | B27 | 250UB37.3 | Beam | 300PLUS-300 | Steel I/Wide Flange | 146 | 256 | 47.5 | 4800 | 0.02 | 178.9
1041 | Story18 | B28 | 250UB37.3 | Beam | 300PLUS-300 | Steel I/Wide Flange | 146 | 256 | 47.5 | 7200 | 0.03 | 268.35
1042 | Story18 | B29 | 250UB37.3 | Beam | 300PLUS-300 | Steel I/Wide Flange | 146 | 256 | 47.5 | 4800 | 0.02 | 178.9
1043 | Story18 | B30 | 250UB37.3 | Beam | 300PLUS-300 | Steel I/Wide Flange | 146 | 256 | 47.5 | 7200 | 0.03 | 268.35
1044 | Story18 | B31 | 250UB37.3 | Beam | 300PLUS-300 | Steel I/Wide Flange | 146 | 256 | 47.5 | 7200 | 0.03 | 268.35
1045 | Story18 | B32 | 250UB37.3 | Beam | 300PLUS-300 | Steel I/Wide Flange | 146 | 256 | 47.5 | 4800 | 0.02 | 178.9
1046 | Story18 | B33 | 250UB37.3 | Beam | 300PLUS-300 | Steel I/Wide Flange | 146 | 256 | 47.5 | 7200 | 0.03 | 268.35
1047 | Story18 | B34 | 250UB37.3 | Beam | 300PLUS-300 | Steel I/Wide Flange | 146 | 256 | 47.5 | 4800 | 0.02 | 178.9
1048 | Story18 | B35 | 250UB37.3 | Beam | 300PLUS-300 | Steel I/Wide Flange | 146 | 256 | 47.5 | 7200 | 0.03 | 268.35
1049 | Story18 | B36 | 250UB37.3 | Beam | 300PLUS-300 | Steel I/Wide Flange | 146 | 256 | 47.5 | 4800 | 0.02 | 178.9
1050 | Story18 | B40 | 250UB37.3 | Beam | 300PLUS-300 | Steel I/Wide Flange | 146 | 256 | 47.5 | 4800 | 0.02 | 178.9
1051 | Story18 | B41 | 250UB37.3 | Beam | 300PLUS-300 | Steel I/Wide Flange | 146 | 256 | 47.5 | 7200 | 0.03 | 268.35
1052 | Story18 | B42 | 250UB37.3 | Beam | 300PLUS-300 | Steel I/Wide Flange | 146 | 256 | 47.5 | 4800 | 0.02 | 178.9
1053 | Story18 | B43 | 250UB37.3 | Beam | 300PLUS-300 | Steel I/Wide Flange | 146 | 256 | 47.5 | 7200 | 0.03 | 268.35
1054 | Story18 | B44 | 250UB37.3 | Beam | 300PLUS-300 | Steel I/Wide Flange | 146 | 256 | 47.5 | 4800 | 0.02 | 178.9
1055 | Story18 | B45 | 250UB37.3 | Beam | 300PLUS-300 | Steel I/Wide Flange | 146 | 256 | 47.5 | 7200 | 0.03 | 268.35
1056 | Story18 | B46 | 250UB37.3 | Beam | 300PLUS-300 | Steel I/Wide Flange | 146 | 256 | 47.5 | 7200 | 0.03 | 268.35
1057 | Story18 | B47 | 250UB37.3 | Beam | 300PLUS-300 | Steel I/Wide Flange | 146 | 256 | 47.5 | 4800 | 0.02 | 178.9
1058 | Story18 | B48 | 250UB37.3 | Beam | 300PLUS-300 | Steel I/Wide Flange | 146 | 256 | 47.5 | 7200 | 0.03 | 268.35
1059 | Story18 | B49 | 250UB37.3 | Beam | 300PLUS-300 | Steel I/Wide Flange | 146 | 256 | 47.5 | 4800 | 0.02 | 178.9
1060 | Story18 | B50 | 250UB37.3 | Beam | 300PLUS-300 | Steel I/Wide Flange | 146 | 256 | 47.5 | 7200 | 0.03 | 268.35
1061 | Story18 | B51 | 250UB37.3 | Beam | 300PLUS-300 | Steel I/Wide Flange | 146 | 256 | 47.5 | 4800 | 0.02 | 178.9
1062 | Story18 | B52 | 250UB37.3 | Beam | 300PLUS-300 | Steel I/Wide Flange | 146 | 256 | 47.5 | 7200 | 0.03 | 268.35
1063 | Story18 | B54 | 250UB37.3 | Beam | 300PLUS-300 | Steel I/Wide Flange | 146 | 256 | 47.5 | 7200 | 0.03 | 268.35
1064 | Story18 | B55 | 250UB37.3 | Beam | 300PLUS-300 | Steel I/Wide Flange | 146 | 256 | 47.5 | 4800 | 0.02 | 178.9
1065 | Story18 | B56 | 250UB37.3 | Beam | 300PLUS-300 | Steel I/Wide Flange | 146 | 256 | 47.5 | 7200 | 0.03 | 268.35
1066 | Story18 | B57 | 250UB37.3 | Beam | 300PLUS-300 | Steel I/Wide Flange | 146 | 256 | 47.5 | 4800 | 0.02 | 178.9
1067 | Story18 | B58 | 250UB37.3 | Beam | 300PLUS-300 | Steel I/Wide Flange | 146 | 256 | 47.5 | 7200 | 0.03 | 268.35
1068 | Story18 | B59 | 250UB37.3 | Beam | 300PLUS-300 | Steel I/Wide Flange | 146 | 256 | 47.5 | 4800 | 0.02 | 178.9
1069 | Story18 | B60 | 250UB37.3 | Beam | 300PLUS-300 | Steel I/Wide Flange | 146 | 256 | 47.5 | 7200 | 0.03 | 268.35
1070 | Story18 | B61 | 250UB37.3 | Beam | 300PLUS-300 | Steel I/Wide Flange | 146 | 256 | 47.5 | 7200 | 0.03 | 268.35
1071 | Story18 | B62 | 250UB37.3 | Beam | 300PLUS-300 | Steel I/Wide Flange | 146 | 256 | 47.5 | 4800 | 0.02 | 178.9
1072 | Story18 | B63 | 250UB37.3 | Beam | 300PLUS-300 | Steel I/Wide Flange | 146 | 256 | 47.5 | 7200 | 0.03 | 268.35
1073 | Story18 | B64 | 250UB37.3 | Beam | 300PLUS-300 | Steel I/Wide Flange | 146 | 256 | 47.5 | 4800 | 0.02 | 178.9
1074 | Story18 | B65 | 250UB37.3 | Beam | 300PLUS-300 | Steel I/Wide Flange | 146 | 256 | 47.5 | 7200 | 0.03 | 268.35
1075 | Story18 | B66 | 250UB37.3 | Beam | 300PLUS-300 | Steel I/Wide Flange | 146 | 256 | 47.5 | 4800 | 0.02 | 178.9
1076 | Story18 | B67 | 250UB37.3 | Beam | 300PLUS-300 | Steel I/Wide Flange | 146 | 256 | 47.5 | 7200 | 0.03 | 268.35
1077 | Story18 | B68 | 250UB37.3 | Beam | 300PLUS-300 | Steel I/Wide Flange | 146 | 256 | 47.5 | 4800 | 0.02 | 178.9
1078 | Story18 | B69 | 250UB37.3 | Beam | 300PLUS-300 | Steel I/Wide Flange | 146 | 256 | 47.5 | 7200 | 0.03 | 268.35
1079 | Story18 | B70 | 250UB37.3 | Beam | 300PLUS-300 | Steel I/Wide Flange | 146 | 256 | 47.5 | 4800 | 0.02 | 178.9
1080 | Story18 | B71 | 250UB37.3 | Beam | 300PLUS-300 | Steel I/Wide Flange | 146 | 256 | 47.5 | 7200 | 0.03 | 268.35
1081 | Story18 | B72 | 250UB37.3 | Beam | 300PLUS-300 | Steel I/Wide Flange | 146 | 256 | 47.5 | 4800 | 0.02 | 178.9
1082 | Story18 | B73 | 250UB37.3 | Beam | 300PLUS-300 | Steel I/Wide Flange | 146 | 256 | 47.5 | 7200 | 0.03 | 268.35
1083 | Story18 | B74 | 250UB37.3 | Beam | 300PLUS-300 | Steel I/Wide Flange | 146 | 256 | 47.5 | 4800 | 0.02 | 178.9
1084 | Story18 | B75 | 250UB37.3 | Beam | 300PLUS-300 | Steel I/Wide Flange | 146 | 256 | 47.5 | 7200 | 0.03 | 268.35
1085 | Story18 | B76 | 250UB37.3 | Beam | 300PLUS-300 | Steel I/Wide Flange | 146 | 256 | 47.5 | 4800 | 0.02 | 178.9
1086 | Story18 | B77 | 250UB37.3 | Beam | 300PLUS-300 | Steel I/Wide Flange | 146 | 256 | 47.5 | 4800 | 0.02 | 178.9
1087 | Story18 | B78 | 250UB37.3 | Beam | 300PLUS-300 | Steel I/Wide Flange | 146 | 256 | 47.5 | 4800 | 0.02 | 178.9
1088 | Story18 | B79 | 250UB37.3 | Beam | 300PLUS-300 | Steel I/Wide Flange | 146 | 256 | 47.5 | 4800 | 0.02 | 178.9
1089 | Story18 | B80 | 250UB37.3 | Beam | 300PLUS-300 | Steel I/Wide Flange | 146 | 256 | 47.5 | 4800 | 0.02 | 178.9
1090 | Story18 | B81 | 250UB37.3 | Beam | 300PLUS-300 | Steel I/Wide Flange | 146 | 256 | 47.5 | 4800 | 0.02 | 178.9
1091 | Story18 | B82 | 250UB37.3 | Beam | 300PLUS-300 | Steel I/Wide Flange | 146 | 256 | 47.5 | 4800 | 0.02 | 178.9
1092 | Story17 | B1 | 250UB37.3 | Beam | 300PLUS-300 | Steel I/Wide Flange | 146 | 256 | 47.5 | 7200 | 0.03 | 268.35
1093 | Story17 | B2 | 250UB37.3 | Beam | 300PLUS-300 | Steel I/Wide Flange | 146 | 256 | 47.5 | 4800 | 0.02 | 178.9
1094 | Story17 | B3 | 250UB37.3 | Beam | 300PLUS-300 | Steel I/Wide Flange | 146 | 256 | 47.5 | 7200 | 0.03 | 268.35
1095 | Story17 | B4 | 250UB37.3 | Beam | 300PLUS-300 | Steel I/Wide Flange | 146 | 256 | 47.5 | 4800 | 0.02 | 178.9
1096 | Story17 | B5 | 250UB37.3 | Beam | 300PLUS-300 | Steel I/Wide Flange | 146 | 256 | 47.5 | 7200 | 0.03 | 268.35
1097 | Story17 | B6 | 250UB37.3 | Beam | 300PLUS-300 | Steel I/Wide Flange | 146 | 256 | 47.5 | 4800 | 0.02 | 178.9
1098 | Story17 | B7 | 250UB37.3 | Beam | 300PLUS-300 | Steel I/Wide Flange | 146 | 256 | 47.5 | 7200 | 0.03 | 268.35
1099 | Story17 | B8 | 250UB37.3 | Beam | 300PLUS-300 | Steel I/Wide Flange | 146 | 256 | 47.5 | 4800 | 0.02 | 178.9
1100 | Story17 | B9 | 250UB37.3 | Beam | 300PLUS-300 | Steel I/Wide Flange | 146 | 256 | 47.5 | 7200 | 0.03 | 268.35
1101 | Story17 | B10 | 250UB37.3 | Beam | 300PLUS-300 | Steel I/Wide Flange | 146 | 256 | 47.5 | 4800 | 0.02 | 178.9
1102 | Story17 | B11 | 250UB37.3 | Beam | 300PLUS-300 | Steel I/Wide Flange | 146 | 256 | 47.5 | 7200 | 0.03 | 268.35
1103 | Story17 | B12 | 250UB37.3 | Beam | 300PLUS-300 | Steel I/Wide Flange | 146 | 256 | 47.5 | 4800 | 0.02 | 178.9
1104 | Story17 | B13 | 250UB37.3 | Beam | 300PLUS-300 | Steel I/Wide Flange | 146 | 256 | 47.5 | 7200 | 0.03 | 268.35
1105 | Story17 | B14 | 250UB37.3 | Beam | 300PLUS-300 | Steel I/Wide Flange | 146 | 256 | 47.5 | 4800 | 0.02 | 178.9
1106 | Story17 | B15 | 250UB37.3 | Beam | 300PLUS-300 | Steel I/Wide Flange | 146 | 256 | 47.5 | 7200 | 0.03 | 268.35
1107 | Story17 | B16 | 250UB37.3 | Beam | 300PLUS-300 | Steel I/Wide Flange | 146 | 256 | 47.5 | 7200 | 0.03 | 268.35
1108 | Story17 | B17 | 250UB37.3 | Beam | 300PLUS-300 | Steel I/Wide Flange | 146 | 256 | 47.5 | 4800 | 0.02 | 178.9
1109 | Story17 | B18 | 250UB37.3 | Beam | 300PLUS-300 | Steel I/Wide Flange | 146 | 256 | 47.5 | 7200 | 0.03 | 268.35
1110 | Story17 | B19 | 250UB37.3 | Beam | 300PLUS-300 | Steel I/Wide Flange | 146 | 256 | 47.5 | 4800 | 0.02 | 178.9
1111 | Story17 | B20 | 250UB37.3 | Beam | 300PLUS-300 | Steel I/Wide Flange | 146 | 256 | 47.5 | 7200 | 0.03 | 268.35
1112 | Story17 | B21 | 250UB37.3 | Beam | 300PLUS-300 | Steel I/Wide Flange | 146 | 256 | 47.5 | 4800 | 0.02 | 178.9
1113 | Story17 | B22 | 250UB37.3 | Beam | 300PLUS-300 | Steel I/Wide Flange | 146 | 256 | 47.5 | 7200 | 0.03 | 268.35
1114 | Story17 | B23 | 250UB37.3 | Beam | 300PLUS-300 | Steel I/Wide Flange | 146 | 256 | 47.5 | 4800 | 0.02 | 178.9
1115 | Story17 | B24 | 250UB37.3 | Beam | 300PLUS-300 | Steel I/Wide Flange | 146 | 256 | 47.5 | 7200 | 0.03 | 268.35
1116 | Story17 | B25 | 250UB37.3 | Beam | 300PLUS-300 | Steel I/Wide Flange | 146 | 256 | 47.5 | 4800 | 0.02 | 178.9
1117 | Story17 | B26 | 250UB37.3 | Beam | 300PLUS-300 | Steel I/Wide Flange | 146 | 256 | 47.5 | 7200 | 0.03 | 268.35
1118 | Story17 | B27 | 250UB37.3 | Beam | 300PLUS-300 | Steel I/Wide Flange | 146 | 256 | 47.5 | 4800 | 0.02 | 178.9
1119 | Story17 | B28 | 250UB37.3 | Beam | 300PLUS-300 | Steel I/Wide Flange | 146 | 256 | 47.5 | 7200 | 0.03 | 268.35
1120 | Story17 | B29 | 250UB37.3 | Beam | 300PLUS-300 | Steel I/Wide Flange | 146 | 256 | 47.5 | 4800 | 0.02 | 178.9
1121 | Story17 | B30 | 250UB37.3 | Beam | 300PLUS-300 | Steel I/Wide Flange | 146 | 256 | 47.5 | 7200 | 0.03 | 268.35
1122 | Story17 | B31 | 250UB37.3 | Beam | 300PLUS-300 | Steel I/Wide Flange | 146 | 256 | 47.5 | 7200 | 0.03 | 268.35
1123 | Story17 | B32 | 250UB37.3 | Beam | 300PLUS-300 | Steel I/Wide Flange | 146 | 256 | 47.5 | 4800 | 0.02 | 178.9
1124 | Story17 | B33 | 250UB37.3 | Beam | 300PLUS-300 | Steel I/Wide Flange | 146 | 256 | 47.5 | 7200 | 0.03 | 268.35
1125 | Story17 | B34 | 250UB37.3 | Beam | 300PLUS-300 | Steel I/Wide Flange | 146 | 256 | 47.5 | 4800 | 0.02 | 178.9
1126 | Story17 | B35 | 250UB37.3 | Beam | 300PLUS-300 | Steel I/Wide Flange | 146 | 256 | 47.5 | 7200 | 0.03 | 268.35
1127 | Story17 | B36 | 250UB37.3 | Beam | 300PLUS-300 | Steel I/Wide Flange | 146 | 256 | 47.5 | 4800 | 0.02 | 178.9
1128 | Story17 | B40 | 250UB37.3 | Beam | 300PLUS-300 | Steel I/Wide Flange | 146 | 256 | 47.5 | 4800 | 0.02 | 178.9
1129 | Story17 | B41 | 250UB37.3 | Beam | 300PLUS-300 | Steel I/Wide Flange | 146 | 256 | 47.5 | 7200 | 0.03 | 268.35
1130 | Story17 | B42 | 250UB37.3 | Beam | 300PLUS-300 | Steel I/Wide Flange | 146 | 256 | 47.5 | 4800 | 0.02 | 178.9
1131 | Story17 | B43 | 250UB37.3 | Beam | 300PLUS-300 | Steel I/Wide Flange | 146 | 256 | 47.5 | 7200 | 0.03 | 268.35
1132 | Story17 | B44 | 250UB37.3 | Beam | 300PLUS-300 | Steel I/Wide Flange | 146 | 256 | 47.5 | 4800 | 0.02 | 178.9
1133 | Story17 | B45 | 250UB37.3 | Beam | 300PLUS-300 | Steel I/Wide Flange | 146 | 256 | 47.5 | 7200 | 0.03 | 268.35
1134 | Story17 | B46 | 250UB37.3 | Beam | 300PLUS-300 | Steel I/Wide Flange | 146 | 256 | 47.5 | 7200 | 0.03 | 268.35
1135 | Story17 | B47 | 250UB37.3 | Beam | 300PLUS-300 | Steel I/Wide Flange | 146 | 256 | 47.5 | 4800 | 0.02 | 178.9
1136 | Story17 | B48 | 250UB37.3 | Beam | 300PLUS-300 | Steel I/Wide Flange | 146 | 256 | 47.5 | 7200 | 0.03 | 268.35
1137 | Story17 | B49 | 250UB37.3 | Beam | 300PLUS-300 | Steel I/Wide Flange | 146 | 256 | 47.5 | 4800 | 0.02 | 178.9
1138 | Story17 | B50 | 250UB37.3 | Beam | 300PLUS-300 | Steel I/Wide Flange | 146 | 256 | 47.5 | 7200 | 0.03 | 268.35
1139 | Story17 | B51 | 250UB37.3 | Beam | 300PLUS-300 | Steel I/Wide Flange | 146 | 256 | 47.5 | 4800 | 0.02 | 178.9
1140 | Story17 | B52 | 250UB37.3 | Beam | 300PLUS-300 | Steel I/Wide Flange | 146 | 256 | 47.5 | 7200 | 0.03 | 268.35
1141 | Story17 | B54 | 250UB37.3 | Beam | 300PLUS-300 | Steel I/Wide Flange | 146 | 256 | 47.5 | 7200 | 0.03 | 268.35
1142 | Story17 | B55 | 250UB37.3 | Beam | 300PLUS-300 | Steel I/Wide Flange | 146 | 256 | 47.5 | 4800 | 0.02 | 178.9
1143 | Story17 | B56 | 250UB37.3 | Beam | 300PLUS-300 | Steel I/Wide Flange | 146 | 256 | 47.5 | 7200 | 0.03 | 268.35
1144 | Story17 | B57 | 250UB37.3 | Beam | 300PLUS-300 | Steel I/Wide Flange | 146 | 256 | 47.5 | 4800 | 0.02 | 178.9
1145 | Story17 | B58 | 250UB37.3 | Beam | 300PLUS-300 | Steel I/Wide Flange | 146 | 256 | 47.5 | 7200 | 0.03 | 268.35
1146 | Story17 | B59 | 250UB37.3 | Beam | 300PLUS-300 | Steel I/Wide Flange | 146 | 256 | 47.5 | 4800 | 0.02 | 178.9
1147 | Story17 | B60 | 250UB37.3 | Beam | 300PLUS-300 | Steel I/Wide Flange | 146 | 256 | 47.5 | 7200 | 0.03 | 268.35
1148 | Story17 | B61 | 250UB37.3 | Beam | 300PLUS-300 | Steel I/Wide Flange | 146 | 256 | 47.5 | 7200 | 0.03 | 268.35
1149 | Story17 | B62 | 250UB37.3 | Beam | 300PLUS-300 | Steel I/Wide Flange | 146 | 256 | 47.5 | 4800 | 0.02 | 178.9
1150 | Story17 | B63 | 250UB37.3 | Beam | 300PLUS-300 | Steel I/Wide Flange | 146 | 256 | 47.5 | 7200 | 0.03 | 268.35
1151 | Story17 | B64 | 250UB37.3 | Beam | 300PLUS-300 | Steel I/Wide Flange | 146 | 256 | 47.5 | 4800 | 0.02 | 178.9
1152 | Story17 | B65 | 250UB37.3 | Beam | 300PLUS-300 | Steel I/Wide Flange | 146 | 256 | 47.5 | 7200 | 0.03 | 268.35
1153 | Story17 | B66 | 250UB37.3 | Beam | 300PLUS-300 | Steel I/Wide Flange | 146 | 256 | 47.5 | 4800 | 0.02 | 178.9
1154 | Story17 | B67 | 250UB37.3 | Beam | 300PLUS-300 | Steel I/Wide Flange | 146 | 256 | 47.5 | 7200 | 0.03 | 268.35
1155 | Story17 | B68 | 250UB37.3 | Beam | 300PLUS-300 | Steel I/Wide Flange | 146 | 256 | 47.5 | 4800 | 0.02 | 178.9
1156 | Story17 | B69 | 250UB37.3 | Beam | 300PLUS-300 | Steel I/Wide Flange | 146 | 256 | 47.5 | 7200 | 0.03 | 268.35
1157 | Story17 | B70 | 250UB37.3 | Beam | 300PLUS-300 | Steel I/Wide Flange | 146 | 256 | 47.5 | 4800 | 0.02 | 178.9
1158 | Story17 | B71 | 250UB37.3 | Beam | 300PLUS-300 | Steel I/Wide Flange | 146 | 256 | 47.5 | 7200 | 0.03 | 268.35
1159 | Story17 | B72 | 250UB37.3 | Beam | 300PLUS-300 | Steel I/Wide Flange | 146 | 256 | 47.5 | 4800 | 0.02 | 178.9
1160 | Story17 | B73 | 250UB37.3 | Beam | 300PLUS-300 | Steel I/Wide Flange | 146 | 256 | 47.5 | 7200 | 0.03 | 268.35
1161 | Story17 | B74 | 250UB37.3 | Beam | 300PLUS-300 | Steel I/Wide Flange | 146 | 256 | 47.5 | 4800 | 0.02 | 178.9
1162 | Story17 | B75 | 250UB37.3 | Beam | 300PLUS-300 | Steel I/Wide Flange | 146 | 256 | 47.5 | 7200 | 0.03 | 268.35
1163 | Story17 | B76 | 250UB37.3 | Beam | 300PLUS-300 | Steel I/Wide Flange | 146 | 256 | 47.5 | 4800 | 0.02 | 178.9
1164 | Story17 | B77 | 250UB37.3 | Beam | 300PLUS-300 | Steel I/Wide Flange | 146 | 256 | 47.5 | 4800 | 0.02 | 178.9
1165 | Story17 | B78 | 250UB37.3 | Beam | 300PLUS-300 | Steel I/Wide Flange | 146 | 256 | 47.5 | 4800 | 0.02 | 178.9
1166 | Story17 | B79 | 250UB37.3 | Beam | 300PLUS-300 | Steel I/Wide Flange | 146 | 256 | 47.5 | 4800 | 0.02 | 178.9
1167 | Story17 | B80 | 250UB37.3 | Beam | 300PLUS-300 | Steel I/Wide Flange | 146 | 256 | 47.5 | 4800 | 0.02 | 178.9
1168 | Story17 | B81 | 250UB37.3 | Beam | 300PLUS-300 | Steel I/Wide Flange | 146 | 256 | 47.5 | 4800 | 0.02 | 178.9
1169 | Story17 | B82 | 250UB37.3 | Beam | 300PLUS-300 | Steel I/Wide Flange | 146 | 256 | 47.5 | 4800 | 0.02 | 178.9
1170 | Story16 | B1 | 250UB37.3 | Beam | 300PLUS-300 | Steel I/Wide Flange | 146 | 256 | 47.5 | 7200 | 0.03 | 268.35
1171 | Story16 | B2 | 250UB37.3 | Beam | 300PLUS-300 | Steel I/Wide Flange | 146 | 256 | 47.5 | 4800 | 0.02 | 178.9
1172 | Story16 | B3 | 250UB37.3 | Beam | 300PLUS-300 | Steel I/Wide Flange | 146 | 256 | 47.5 | 7200 | 0.03 | 268.35
1173 | Story16 | B4 | 250UB37.3 | Beam | 300PLUS-300 | Steel I/Wide Flange | 146 | 256 | 47.5 | 4800 | 0.02 | 178.9
1174 | Story16 | B5 | 250UB37.3 | Beam | 300PLUS-300 | Steel I/Wide Flange | 146 | 256 | 47.5 | 7200 | 0.03 | 268.35
1175 | Story16 | B6 | 250UB37.3 | Beam | 300PLUS-300 | Steel I/Wide Flange | 146 | 256 | 47.5 | 4800 | 0.02 | 178.9
1176 | Story16 | B7 | 250UB37.3 | Beam | 300PLUS-300 | Steel I/Wide Flange | 146 | 256 | 47.5 | 7200 | 0.03 | 268.35
1177 | Story16 | B8 | 250UB37.3 | Beam | 300PLUS-300 | Steel I/Wide Flange | 146 | 256 | 47.5 | 4800 | 0.02 | 178.9
1178 | Story16 | B9 | 250UB37.3 | Beam | 300PLUS-300 | Steel I/Wide Flange | 146 | 256 | 47.5 | 7200 | 0.03 | 268.35
1179 | Story16 | B10 | 250UB37.3 | Beam | 300PLUS-300 | Steel I/Wide Flange | 146 | 256 | 47.5 | 4800 | 0.02 | 178.9
1180 | Story16 | B11 | 250UB37.3 | Beam | 300PLUS-300 | Steel I/Wide Flange | 146 | 256 | 47.5 | 7200 | 0.03 | 268.35
1181 | Story16 | B12 | 250UB37.3 | Beam | 300PLUS-300 | Steel I/Wide Flange | 146 | 256 | 47.5 | 4800 | 0.02 | 178.9
1182 | Story16 | B13 | 250UB37.3 | Beam | 300PLUS-300 | Steel I/Wide Flange | 146 | 256 | 47.5 | 7200 | 0.03 | 268.35
1183 | Story16 | B14 | 250UB37.3 | Beam | 300PLUS-300 | Steel I/Wide Flange | 146 | 256 | 47.5 | 4800 | 0.02 | 178.9
1184 | Story16 | B15 | 250UB37.3 | Beam | 300PLUS-300 | Steel I/Wide Flange | 146 | 256 | 47.5 | 7200 | 0.03 | 268.35
1185 | Story16 | B16 | 250UB37.3 | Beam | 300PLUS-300 | Steel I/Wide Flange | 146 | 256 | 47.5 | 7200 | 0.03 | 268.35
1186 | Story16 | B17 | 250UB37.3 | Beam | 300PLUS-300 | Steel I/Wide Flange | 146 | 256 | 47.5 | 4800 | 0.02 | 178.9
1187 | Story16 | B18 | 250UB37.3 | Beam | 300PLUS-300 | Steel I/Wide Flange | 146 | 256 | 47.5 | 7200 | 0.03 | 268.35
1188 | Story16 | B19 | 250UB37.3 | Beam | 300PLUS-300 | Steel I/Wide Flange | 146 | 256 | 47.5 | 4800 | 0.02 | 178.9
1189 | Story16 | B20 | 250UB37.3 | Beam | 300PLUS-300 | Steel I/Wide Flange | 146 | 256 | 47.5 | 7200 | 0.03 | 268.35
1190 | Story16 | B21 | 250UB37.3 | Beam | 300PLUS-300 | Steel I/Wide Flange | 146 | 256 | 47.5 | 4800 | 0.02 | 178.9
1191 | Story16 | B22 | 250UB37.3 | Beam | 300PLUS-300 | Steel I/Wide Flange | 146 | 256 | 47.5 | 7200 | 0.03 | 268.35
1192 | Story16 | B23 | 250UB37.3 | Beam | 300PLUS-300 | Steel I/Wide Flange | 146 | 256 | 47.5 | 4800 | 0.02 | 178.9
1193 | Story16 | B24 | 250UB37.3 | Beam | 300PLUS-300 | Steel I/Wide Flange | 146 | 256 | 47.5 | 7200 | 0.03 | 268.35
1194 | Story16 | B25 | 250UB37.3 | Beam | 300PLUS-300 | Steel I/Wide Flange | 146 | 256 | 47.5 | 4800 | 0.02 | 178.9
1195 | Story16 | B26 | 250UB37.3 | Beam | 300PLUS-300 | Steel I/Wide Flange | 146 | 256 | 47.5 | 7200 | 0.03 | 268.35
1196 | Story16 | B27 | 250UB37.3 | Beam | 300PLUS-300 | Steel I/Wide Flange | 146 | 256 | 47.5 | 4800 | 0.02 | 178.9
1197 | Story16 | B28 | 250UB37.3 | Beam | 300PLUS-300 | Steel I/Wide Flange | 146 | 256 | 47.5 | 7200 | 0.03 | 268.35
1198 | Story16 | B29 | 250UB37.3 | Beam | 300PLUS-300 | Steel I/Wide Flange | 146 | 256 | 47.5 | 4800 | 0.02 | 178.9
1199 | Story16 | B30 | 250UB37.3 | Beam | 300PLUS-300 | Steel I/Wide Flange | 146 | 256 | 47.5 | 7200 | 0.03 | 268.35
1200 | Story16 | B31 | 250UB37.3 | Beam | 300PLUS-300 | Steel I/Wide Flange | 146 | 256 | 47.5 | 7200 | 0.03 | 268.35
1201 | Story16 | B32 | 250UB37.3 | Beam | 300PLUS-300 | Steel I/Wide Flange | 146 | 256 | 47.5 | 4800 | 0.02 | 178.9
1202 | Story16 | B33 | 250UB37.3 | Beam | 300PLUS-300 | Steel I/Wide Flange | 146 | 256 | 47.5 | 7200 | 0.03 | 268.35
1203 | Story16 | B34 | 250UB37.3 | Beam | 300PLUS-300 | Steel I/Wide Flange | 146 | 256 | 47.5 | 4800 | 0.02 | 178.9
1204 | Story16 | B35 | 250UB37.3 | Beam | 300PLUS-300 | Steel I/Wide Flange | 146 | 256 | 47.5 | 7200 | 0.03 | 268.35
1205 | Story16 | B36 | 250UB37.3 | Beam | 300PLUS-300 | Steel I/Wide Flange | 146 | 256 | 47.5 | 4800 | 0.02 | 178.9
1206 | Story16 | B40 | 250UB37.3 | Beam | 300PLUS-300 | Steel I/Wide Flange | 146 | 256 | 47.5 | 4800 | 0.02 | 178.9
1207 | Story16 | B41 | 250UB37.3 | Beam | 300PLUS-300 | Steel I/Wide Flange | 146 | 256 | 47.5 | 7200 | 0.03 | 268.35
1208 | Story16 | B42 | 250UB37.3 | Beam | 300PLUS-300 | Steel I/Wide Flange | 146 | 256 | 47.5 | 4800 | 0.02 | 178.9
1209 | Story16 | B43 | 250UB37.3 | Beam | 300PLUS-300 | Steel I/Wide Flange | 146 | 256 | 47.5 | 7200 | 0.03 | 268.35
1210 | Story16 | B44 | 250UB37.3 | Beam | 300PLUS-300 | Steel I/Wide Flange | 146 | 256 | 47.5 | 4800 | 0.02 | 178.9
1211 | Story16 | B45 | 250UB37.3 | Beam | 300PLUS-300 | Steel I/Wide Flange | 146 | 256 | 47.5 | 7200 | 0.03 | 268.35
1212 | Story16 | B46 | 250UB37.3 | Beam | 300PLUS-300 | Steel I/Wide Flange | 146 | 256 | 47.5 | 7200 | 0.03 | 268.35
1213 | Story16 | B47 | 250UB37.3 | Beam | 300PLUS-300 | Steel I/Wide Flange | 146 | 256 | 47.5 | 4800 | 0.02 | 178.9
1214 | Story16 | B48 | 250UB37.3 | Beam | 300PLUS-300 | Steel I/Wide Flange | 146 | 256 | 47.5 | 7200 | 0.03 | 268.35
1215 | Story16 | B49 | 250UB37.3 | Beam | 300PLUS-300 | Steel I/Wide Flange | 146 | 256 | 47.5 | 4800 | 0.02 | 178.9
1216 | Story16 | B50 | 250UB37.3 | Beam | 300PLUS-300 | Steel I/Wide Flange | 146 | 256 | 47.5 | 7200 | 0.03 | 268.35
1217 | Story16 | B51 | 250UB37.3 | Beam | 300PLUS-300 | Steel I/Wide Flange | 146 | 256 | 47.5 | 4800 | 0.02 | 178.9
1218 | Story16 | B52 | 250UB37.3 | Beam | 300PLUS-300 | Steel I/Wide Flange | 146 | 256 | 47.5 | 7200 | 0.03 | 268.35
1219 | Story16 | B54 | 250UB37.3 | Beam | 300PLUS-300 | Steel I/Wide Flange | 146 | 256 | 47.5 | 7200 | 0.03 | 268.35
1220 | Story16 | B55 | 250UB37.3 | Beam | 300PLUS-300 | Steel I/Wide Flange | 146 | 256 | 47.5 | 4800 | 0.02 | 178.9
1221 | Story16 | B56 | 250UB37.3 | Beam | 300PLUS-300 | Steel I/Wide Flange | 146 | 256 | 47.5 | 7200 | 0.03 | 268.35
1222 | Story16 | B57 | 250UB37.3 | Beam | 300PLUS-300 | Steel I/Wide Flange | 146 | 256 | 47.5 | 4800 | 0.02 | 178.9
1223 | Story16 | B58 | 250UB37.3 | Beam | 300PLUS-300 | Steel I/Wide Flange | 146 | 256 | 47.5 | 7200 | 0.03 | 268.35
1224 | Story16 | B59 | 250UB37.3 | Beam | 300PLUS-300 | Steel I/Wide Flange | 146 | 256 | 47.5 | 4800 | 0.02 | 178.9
1225 | Story16 | B60 | 250UB37.3 | Beam | 300PLUS-300 | Steel I/Wide Flange | 146 | 256 | 47.5 | 7200 | 0.03 | 268.35
1226 | Story16 | B61 | 250UB37.3 | Beam | 300PLUS-300 | Steel I/Wide Flange | 146 | 256 | 47.5 | 7200 | 0.03 | 268.35
1227 | Story16 | B62 | 250UB37.3 | Beam | 300PLUS-300 | Steel I/Wide Flange | 146 | 256 | 47.5 | 4800 | 0.02 | 178.9
1228 | Story16 | B63 | 250UB37.3 | Beam | 300PLUS-300 | Steel I/Wide Flange | 146 | 256 | 47.5 | 7200 | 0.03 | 268.35
1229 | Story16 | B64 | 250UB37.3 | Beam | 300PLUS-300 | Steel I/Wide Flange | 146 | 256 | 47.5 | 4800 | 0.02 | 178.9
1230 | Story16 | B65 | 250UB37.3 | Beam | 300PLUS-300 | Steel I/Wide Flange | 146 | 256 | 47.5 | 7200 | 0.03 | 268.35
1231 | Story16 | B66 | 250UB37.3 | Beam | 300PLUS-300 | Steel I/Wide Flange | 146 | 256 | 47.5 | 4800 | 0.02 | 178.9
1232 | Story16 | B67 | 250UB37.3 | Beam | 300PLUS-300 | Steel I/Wide Flange | 146 | 256 | 47.5 | 7200 | 0.03 | 268.35
1233 | Story16 | B68 | 250UB37.3 | Beam | 300PLUS-300 | Steel I/Wide Flange | 146 | 256 | 47.5 | 4800 | 0.02 | 178.9
1234 | Story16 | B69 | 250UB37.3 | Beam | 300PLUS-300 | Steel I/Wide Flange | 146 | 256 | 47.5 | 7200 | 0.03 | 268.35
1235 | Story16 | B70 | 250UB37.3 | Beam | 300PLUS-300 | Steel I/Wide Flange | 146 | 256 | 47.5 | 4800 | 0.02 | 178.9
1236 | Story16 | B71 | 250UB37.3 | Beam | 300PLUS-300 | Steel I/Wide Flange | 146 | 256 | 47.5 | 7200 | 0.03 | 268.35
1237 | Story16 | B72 | 250UB37.3 | Beam | 300PLUS-300 | Steel I/Wide Flange | 146 | 256 | 47.5 | 4800 | 0.02 | 178.9
1238 | Story16 | B73 | 250UB37.3 | Beam | 300PLUS-300 | Steel I/Wide Flange | 146 | 256 | 47.5 | 7200 | 0.03 | 268.35
1239 | Story16 | B74 | 250UB37.3 | Beam | 300PLUS-300 | Steel I/Wide Flange | 146 | 256 | 47.5 | 4800 | 0.02 | 178.9
1240 | Story16 | B75 | 250UB37.3 | Beam | 300PLUS-300 | Steel I/Wide Flange | 146 | 256 | 47.5 | 7200 | 0.03 | 268.35
1241 | Story16 | B76 | 250UB37.3 | Beam | 300PLUS-300 | Steel I/Wide Flange | 146 | 256 | 47.5 | 4800 | 0.02 | 178.9
1242 | Story16 | B77 | 250UB37.3 | Beam | 300PLUS-300 | Steel I/Wide Flange | 146 | 256 | 47.5 | 4800 | 0.02 | 178.9
1243 | Story16 | B78 | 250UB37.3 | Beam | 300PLUS-300 | Steel I/Wide Flange | 146 | 256 | 47.5 | 4800 | 0.02 | 178.9
1244 | Story16 | B79 | 250UB37.3 | Beam | 300PLUS-300 | Steel I/Wide Flange | 146 | 256 | 47.5 | 4800 | 0.02 | 178.9
1245 | Story16 | B80 | 250UB37.3 | Beam | 300PLUS-300 | Steel I/Wide Flange | 146 | 256 | 47.5 | 4800 | 0.02 | 178.9
1246 | Story16 | B81 | 250UB37.3 | Beam | 300PLUS-300 | Steel I/Wide Flange | 146 | 256 | 47.5 | 4800 | 0.02 | 178.9
1247 | Story16 | B82 | 250UB37.3 | Beam | 300PLUS-300 | Steel I/Wide Flange | 146 | 256 | 47.5 | 4800 | 0.02 | 178.9
1248 | Story15 | B1 | 250UB37.3 | Beam | 300PLUS-300 | Steel I/Wide Flange | 146 | 256 | 47.5 | 7200 | 0.03 | 268.35
1249 | Story15 | B2 | 250UB37.3 | Beam | 300PLUS-300 | Steel I/Wide Flange | 146 | 256 | 47.5 | 4800 | 0.02 | 178.9
1250 | Story15 | B3 | 250UB37.3 | Beam | 300PLUS-300 | Steel I/Wide Flange | 146 | 256 | 47.5 | 7200 | 0.03 | 268.35
1251 | Story15 | B4 | 250UB37.3 | Beam | 300PLUS-300 | Steel I/Wide Flange | 146 | 256 | 47.5 | 4800 | 0.02 | 178.9
1252 | Story15 | B5 | 250UB37.3 | Beam | 300PLUS-300 | Steel I/Wide Flange | 146 | 256 | 47.5 | 7200 | 0.03 | 268.35
1253 | Story15 | B6 | 250UB37.3 | Beam | 300PLUS-300 | Steel I/Wide Flange | 146 | 256 | 47.5 | 4800 | 0.02 | 178.9
1254 | Story15 | B7 | 250UB37.3 | Beam | 300PLUS-300 | Steel I/Wide Flange | 146 | 256 | 47.5 | 7200 | 0.03 | 268.35
1255 | Story15 | B8 | 250UB37.3 | Beam | 300PLUS-300 | Steel I/Wide Flange | 146 | 256 | 47.5 | 4800 | 0.02 | 178.9
1256 | Story15 | B9 | 250UB37.3 | Beam | 300PLUS-300 | Steel I/Wide Flange | 146 | 256 | 47.5 | 7200 | 0.03 | 268.35
1257 | Story15 | B10 | 250UB37.3 | Beam | 300PLUS-300 | Steel I/Wide Flange | 146 | 256 | 47.5 | 4800 | 0.02 | 178.9
1258 | Story15 | B11 | 250UB37.3 | Beam | 300PLUS-300 | Steel I/Wide Flange | 146 | 256 | 47.5 | 7200 | 0.03 | 268.35
1259 | Story15 | B12 | 250UB37.3 | Beam | 300PLUS-300 | Steel I/Wide Flange | 146 | 256 | 47.5 | 4800 | 0.02 | 178.9
1260 | Story15 | B13 | 250UB37.3 | Beam | 300PLUS-300 | Steel I/Wide Flange | 146 | 256 | 47.5 | 7200 | 0.03 | 268.35
1261 | Story15 | B14 | 250UB37.3 | Beam | 300PLUS-300 | Steel I/Wide Flange | 146 | 256 | 47.5 | 4800 | 0.02 | 178.9
1262 | Story15 | B15 | 250UB37.3 | Beam | 300PLUS-300 | Steel I/Wide Flange | 146 | 256 | 47.5 | 7200 | 0.03 | 268.35
1263 | Story15 | B16 | 250UB37.3 | Beam | 300PLUS-300 | Steel I/Wide Flange | 146 | 256 | 47.5 | 7200 | 0.03 | 268.35
1264 | Story15 | B17 | 250UB37.3 | Beam | 300PLUS-300 | Steel I/Wide Flange | 146 | 256 | 47.5 | 4800 | 0.02 | 178.9
1265 | Story15 | B18 | 250UB37.3 | Beam | 300PLUS-300 | Steel I/Wide Flange | 146 | 256 | 47.5 | 7200 | 0.03 | 268.35
1266 | Story15 | B19 | 250UB37.3 | Beam | 300PLUS-300 | Steel I/Wide Flange | 146 | 256 | 47.5 | 4800 | 0.02 | 178.9
1267 | Story15 | B20 | 250UB37.3 | Beam | 300PLUS-300 | Steel I/Wide Flange | 146 | 256 | 47.5 | 7200 | 0.03 | 268.35
1268 | Story15 | B21 | 250UB37.3 | Beam | 300PLUS-300 | Steel I/Wide Flange | 146 | 256 | 47.5 | 4800 | 0.02 | 178.9
1269 | Story15 | B22 | 250UB37.3 | Beam | 300PLUS-300 | Steel I/Wide Flange | 146 | 256 | 47.5 | 7200 | 0.03 | 268.35
1270 | Story15 | B23 | 250UB37.3 | Beam | 300PLUS-300 | Steel I/Wide Flange | 146 | 256 | 47.5 | 4800 | 0.02 | 178.9
1271 | Story15 | B24 | 250UB37.3 | Beam | 300PLUS-300 | Steel I/Wide Flange | 146 | 256 | 47.5 | 7200 | 0.03 | 268.35
1272 | Story15 | B25 | 250UB37.3 | Beam | 300PLUS-300 | Steel I/Wide Flange | 146 | 256 | 47.5 | 4800 | 0.02 | 178.9
1273 | Story15 | B26 | 250UB37.3 | Beam | 300PLUS-300 | Steel I/Wide Flange | 146 | 256 | 47.5 | 7200 | 0.03 | 268.35
1274 | Story15 | B27 | 250UB37.3 | Beam | 300PLUS-300 | Steel I/Wide Flange | 146 | 256 | 47.5 | 4800 | 0.02 | 178.9
1275 | Story15 | B28 | 250UB37.3 | Beam | 300PLUS-300 | Steel I/Wide Flange | 146 | 256 | 47.5 | 7200 | 0.03 | 268.35
1276 | Story15 | B29 | 250UB37.3 | Beam | 300PLUS-300 | Steel I/Wide Flange | 146 | 256 | 47.5 | 4800 | 0.02 | 178.9
1277 | Story15 | B30 | 250UB37.3 | Beam | 300PLUS-300 | Steel I/Wide Flange | 146 | 256 | 47.5 | 7200 | 0.03 | 268.35
1278 | Story15 | B31 | 250UB37.3 | Beam | 300PLUS-300 | Steel I/Wide Flange | 146 | 256 | 47.5 | 7200 | 0.03 | 268.35
1279 | Story15 | B32 | 250UB37.3 | Beam | 300PLUS-300 | Steel I/Wide Flange | 146 | 256 | 47.5 | 4800 | 0.02 | 178.9
1280 | Story15 | B33 | 250UB37.3 | Beam | 300PLUS-300 | Steel I/Wide Flange | 146 | 256 | 47.5 | 7200 | 0.03 | 268.35
1281 | Story15 | B34 | 250UB37.3 | Beam | 300PLUS-300 | Steel I/Wide Flange | 146 | 256 | 47.5 | 4800 | 0.02 | 178.9
1282 | Story15 | B35 | 250UB37.3 | Beam | 300PLUS-300 | Steel I/Wide Flange | 146 | 256 | 47.5 | 7200 | 0.03 | 268.35
1283 | Story15 | B36 | 250UB37.3 | Beam | 300PLUS-300 | Steel I/Wide Flange | 146 | 256 | 47.5 | 4800 | 0.02 | 178.9
1284 | Story15 | B40 | 250UB37.3 | Beam | 300PLUS-300 | Steel I/Wide Flange | 146 | 256 | 47.5 | 4800 | 0.02 | 178.9
1285 | Story15 | B41 | 250UB37.3 | Beam | 300PLUS-300 | Steel I/Wide Flange | 146 | 256 | 47.5 | 7200 | 0.03 | 268.35
1286 | Story15 | B42 | 250UB37.3 | Beam | 300PLUS-300 | Steel I/Wide Flange | 146 | 256 | 47.5 | 4800 | 0.02 | 178.9
1287 | Story15 | B43 | 250UB37.3 | Beam | 300PLUS-300 | Steel I/Wide Flange | 146 | 256 | 47.5 | 7200 | 0.03 | 268.35
1288 | Story15 | B44 | 250UB37.3 | Beam | 300PLUS-300 | Steel I/Wide Flange | 146 | 256 | 47.5 | 4800 | 0.02 | 178.9
1289 | Story15 | B45 | 250UB37.3 | Beam | 300PLUS-300 | Steel I/Wide Flange | 146 | 256 | 47.5 | 7200 | 0.03 | 268.35
1290 | Story15 | B46 | 250UB37.3 | Beam | 300PLUS-300 | Steel I/Wide Flange | 146 | 256 | 47.5 | 7200 | 0.03 | 268.35
1291 | Story15 | B47 | 250UB37.3 | Beam | 300PLUS-300 | Steel I/Wide Flange | 146 | 256 | 47.5 | 4800 | 0.02 | 178.9
1292 | Story15 | B48 | 250UB37.3 | Beam | 300PLUS-300 | Steel I/Wide Flange | 146 | 256 | 47.5 | 7200 | 0.03 | 268.35
1293 | Story15 | B49 | 250UB37.3 | Beam | 300PLUS-300 | Steel I/Wide Flange | 146 | 256 | 47.5 | 4800 | 0.02 | 178.9
1294 | Story15 | B50 | 250UB37.3 | Beam | 300PLUS-300 | Steel I/Wide Flange | 146 | 256 | 47.5 | 7200 | 0.03 | 268.35
1295 | Story15 | B51 | 250UB37.3 | Beam | 300PLUS-300 | Steel I/Wide Flange | 146 | 256 | 47.5 | 4800 | 0.02 | 178.9
1296 | Story15 | B52 | 250UB37.3 | Beam | 300PLUS-300 | Steel I/Wide Flange | 146 | 256 | 47.5 | 7200 | 0.03 | 268.35
1297 | Story15 | B54 | 250UB37.3 | Beam | 300PLUS-300 | Steel I/Wide Flange | 146 | 256 | 47.5 | 7200 | 0.03 | 268.35
1298 | Story15 | B55 | 250UB37.3 | Beam | 300PLUS-300 | Steel I/Wide Flange | 146 | 256 | 47.5 | 4800 | 0.02 | 178.9
1299 | Story15 | B56 | 250UB37.3 | Beam | 300PLUS-300 | Steel I/Wide Flange | 146 | 256 | 47.5 | 7200 | 0.03 | 268.35
1300 | Story15 | B57 | 250UB37.3 | Beam | 300PLUS-300 | Steel I/Wide Flange | 146 | 256 | 47.5 | 4800 | 0.02 | 178.9
1301 | Story15 | B58 | 250UB37.3 | Beam | 300PLUS-300 | Steel I/Wide Flange | 146 | 256 | 47.5 | 7200 | 0.03 | 268.35
1302 | Story15 | B59 | 250UB37.3 | Beam | 300PLUS-300 | Steel I/Wide Flange | 146 | 256 | 47.5 | 4800 | 0.02 | 178.9
1303 | Story15 | B60 | 250UB37.3 | Beam | 300PLUS-300 | Steel I/Wide Flange | 146 | 256 | 47.5 | 7200 | 0.03 | 268.35
1304 | Story15 | B61 | 250UB37.3 | Beam | 300PLUS-300 | Steel I/Wide Flange | 146 | 256 | 47.5 | 7200 | 0.03 | 268.35
1305 | Story15 | B62 | 250UB37.3 | Beam | 300PLUS-300 | Steel I/Wide Flange | 146 | 256 | 47.5 | 4800 | 0.02 | 178.9
1306 | Story15 | B63 | 250UB37.3 | Beam | 300PLUS-300 | Steel I/Wide Flange | 146 | 256 | 47.5 | 7200 | 0.03 | 268.35
1307 | Story15 | B64 | 250UB37.3 | Beam | 300PLUS-300 | Steel I/Wide Flange | 146 | 256 | 47.5 | 4800 | 0.02 | 178.9
1308 | Story15 | B65 | 250UB37.3 | Beam | 300PLUS-300 | Steel I/Wide Flange | 146 | 256 | 47.5 | 7200 | 0.03 | 268.35
1309 | Story15 | B66 | 250UB37.3 | Beam | 300PLUS-300 | Steel I/Wide Flange | 146 | 256 | 47.5 | 4800 | 0.02 | 178.9
1310 | Story15 | B67 | 250UB37.3 | Beam | 300PLUS-300 | Steel I/Wide Flange | 146 | 256 | 47.5 | 7200 | 0.03 | 268.35
1311 | Story15 | B68 | 250UB37.3 | Beam | 300PLUS-300 | Steel I/Wide Flange | 146 | 256 | 47.5 | 4800 | 0.02 | 178.9
1312 | Story15 | B69 | 250UB37.3 | Beam | 300PLUS-300 | Steel I/Wide Flange | 146 | 256 | 47.5 | 7200 | 0.03 | 268.35
1313 | Story15 | B70 | 250UB37.3 | Beam | 300PLUS-300 | Steel I/Wide Flange | 146 | 256 | 47.5 | 4800 | 0.02 | 178.9
1314 | Story15 | B71 | 250UB37.3 | Beam | 300PLUS-300 | Steel I/Wide Flange | 146 | 256 | 47.5 | 7200 | 0.03 | 268.35
1315 | Story15 | B72 | 250UB37.3 | Beam | 300PLUS-300 | Steel I/Wide Flange | 146 | 256 | 47.5 | 4800 | 0.02 | 178.9
1316 | Story15 | B73 | 250UB37.3 | Beam | 300PLUS-300 | Steel I/Wide Flange | 146 | 256 | 47.5 | 7200 | 0.03 | 268.35
1317 | Story15 | B74 | 250UB37.3 | Beam | 300PLUS-300 | Steel I/Wide Flange | 146 | 256 | 47.5 | 4800 | 0.02 | 178.9
1318 | Story15 | B75 | 250UB37.3 | Beam | 300PLUS-300 | Steel I/Wide Flange | 146 | 256 | 47.5 | 7200 | 0.03 | 268.35
1319 | Story15 | B76 | 250UB37.3 | Beam | 300PLUS-300 | Steel I/Wide Flange | 146 | 256 | 47.5 | 4800 | 0.02 | 178.9
1320 | Story15 | B77 | 250UB37.3 | Beam | 300PLUS-300 | Steel I/Wide Flange | 146 | 256 | 47.5 | 4800 | 0.02 | 178.9
1321 | Story15 | B78 | 250UB37.3 | Beam | 300PLUS-300 | Steel I/Wide Flange | 146 | 256 | 47.5 | 4800 | 0.02 | 178.9
1322 | Story15 | B79 | 250UB37.3 | Beam | 300PLUS-300 | Steel I/Wide Flange | 146 | 256 | 47.5 | 4800 | 0.02 | 178.9
1323 | Story15 | B80 | 250UB37.3 | Beam | 300PLUS-300 | Steel I/Wide Flange | 146 | 256 | 47.5 | 4800 | 0.02 | 178.9
1324 | Story15 | B81 | 250UB37.3 | Beam | 300PLUS-300 | Steel I/Wide Flange | 146 | 256 | 47.5 | 4800 | 0.02 | 178.9
1325 | Story15 | B82 | 250UB37.3 | Beam | 300PLUS-300 | Steel I/Wide Flange | 146 | 256 | 47.5 | 4800 | 0.02 | 178.9
1326 | Story14 | B1 | 250UB37.3 | Beam | 300PLUS-300 | Steel I/Wide Flange | 146 | 256 | 47.5 | 7200 | 0.03 | 268.35
1327 | Story14 | B2 | 250UB37.3 | Beam | 300PLUS-300 | Steel I/Wide Flange | 146 | 256 | 47.5 | 4800 | 0.02 | 178.9
1328 | Story14 | B3 | 250UB37.3 | Beam | 300PLUS-300 | Steel I/Wide Flange | 146 | 256 | 47.5 | 7200 | 0.03 | 268.35
1329 | Story14 | B4 | 250UB37.3 | Beam | 300PLUS-300 | Steel I/Wide Flange | 146 | 256 | 47.5 | 4800 | 0.02 | 178.9
1330 | Story14 | B5 | 250UB37.3 | Beam | 300PLUS-300 | Steel I/Wide Flange | 146 | 256 | 47.5 | 7200 | 0.03 | 268.35
1331 | Story14 | B6 | 250UB37.3 | Beam | 300PLUS-300 | Steel I/Wide Flange | 146 | 256 | 47.5 | 4800 | 0.02 | 178.9
1332 | Story14 | B7 | 250UB37.3 | Beam | 300PLUS-300 | Steel I/Wide Flange | 146 | 256 | 47.5 | 7200 | 0.03 | 268.35
1333 | Story14 | B8 | 250UB37.3 | Beam | 300PLUS-300 | Steel I/Wide Flange | 146 | 256 | 47.5 | 4800 | 0.02 | 178.9
1334 | Story14 | B9 | 250UB37.3 | Beam | 300PLUS-300 | Steel I/Wide Flange | 146 | 256 | 47.5 | 7200 | 0.03 | 268.35
1335 | Story14 | B10 | 250UB37.3 | Beam | 300PLUS-300 | Steel I/Wide Flange | 146 | 256 | 47.5 | 4800 | 0.02 | 178.9
1336 | Story14 | B11 | 250UB37.3 | Beam | 300PLUS-300 | Steel I/Wide Flange | 146 | 256 | 47.5 | 7200 | 0.03 | 268.35
1337 | Story14 | B12 | 250UB37.3 | Beam | 300PLUS-300 | Steel I/Wide Flange | 146 | 256 | 47.5 | 4800 | 0.02 | 178.9
1338 | Story14 | B13 | 250UB37.3 | Beam | 300PLUS-300 | Steel I/Wide Flange | 146 | 256 | 47.5 | 7200 | 0.03 | 268.35
1339 | Story14 | B14 | 250UB37.3 | Beam | 300PLUS-300 | Steel I/Wide Flange | 146 | 256 | 47.5 | 4800 | 0.02 | 178.9
1340 | Story14 | B15 | 250UB37.3 | Beam | 300PLUS-300 | Steel I/Wide Flange | 146 | 256 | 47.5 | 7200 | 0.03 | 268.35
1341 | Story14 | B16 | 250UB37.3 | Beam | 300PLUS-300 | Steel I/Wide Flange | 146 | 256 | 47.5 | 7200 | 0.03 | 268.35
1342 | Story14 | B17 | 250UB37.3 | Beam | 300PLUS-300 | Steel I/Wide Flange | 146 | 256 | 47.5 | 4800 | 0.02 | 178.9
1343 | Story14 | B18 | 250UB37.3 | Beam | 300PLUS-300 | Steel I/Wide Flange | 146 | 256 | 47.5 | 7200 | 0.03 | 268.35
1344 | Story14 | B19 | 250UB37.3 | Beam | 300PLUS-300 | Steel I/Wide Flange | 146 | 256 | 47.5 | 4800 | 0.02 | 178.9
1345 | Story14 | B20 | 250UB37.3 | Beam | 300PLUS-300 | Steel I/Wide Flange | 146 | 256 | 47.5 | 7200 | 0.03 | 268.35
1346 | Story14 | B21 | 250UB37.3 | Beam | 300PLUS-300 | Steel I/Wide Flange | 146 | 256 | 47.5 | 4800 | 0.02 | 178.9
1347 | Story14 | B22 | 250UB37.3 | Beam | 300PLUS-300 | Steel I/Wide Flange | 146 | 256 | 47.5 | 7200 | 0.03 | 268.35
1348 | Story14 | B23 | 250UB37.3 | Beam | 300PLUS-300 | Steel I/Wide Flange | 146 | 256 | 47.5 | 4800 | 0.02 | 178.9
1349 | Story14 | B24 | 250UB37.3 | Beam | 300PLUS-300 | Steel I/Wide Flange | 146 | 256 | 47.5 | 7200 | 0.03 | 268.35
1350 | Story14 | B25 | 250UB37.3 | Beam | 300PLUS-300 | Steel I/Wide Flange | 146 | 256 | 47.5 | 4800 | 0.02 | 178.9
1351 | Story14 | B26 | 250UB37.3 | Beam | 300PLUS-300 | Steel I/Wide Flange | 146 | 256 | 47.5 | 7200 | 0.03 | 268.35
1352 | Story14 | B27 | 250UB37.3 | Beam | 300PLUS-300 | Steel I/Wide Flange | 146 | 256 | 47.5 | 4800 | 0.02 | 178.9
1353 | Story14 | B28 | 250UB37.3 | Beam | 300PLUS-300 | Steel I/Wide Flange | 146 | 256 | 47.5 | 7200 | 0.03 | 268.35
1354 | Story14 | B29 | 250UB37.3 | Beam | 300PLUS-300 | Steel I/Wide Flange | 146 | 256 | 47.5 | 4800 | 0.02 | 178.9
1355 | Story14 | B30 | 250UB37.3 | Beam | 300PLUS-300 | Steel I/Wide Flange | 146 | 256 | 47.5 | 7200 | 0.03 | 268.35
1356 | Story14 | B31 | 250UB37.3 | Beam | 300PLUS-300 | Steel I/Wide Flange | 146 | 256 | 47.5 | 7200 | 0.03 | 268.35
1357 | Story14 | B32 | 250UB37.3 | Beam | 300PLUS-300 | Steel I/Wide Flange | 146 | 256 | 47.5 | 4800 | 0.02 | 178.9
1358 | Story14 | B33 | 250UB37.3 | Beam | 300PLUS-300 | Steel I/Wide Flange | 146 | 256 | 47.5 | 7200 | 0.03 | 268.35
1359 | Story14 | B34 | 250UB37.3 | Beam | 300PLUS-300 | Steel I/Wide Flange | 146 | 256 | 47.5 | 4800 | 0.02 | 178.9
1360 | Story14 | B35 | 250UB37.3 | Beam | 300PLUS-300 | Steel I/Wide Flange | 146 | 256 | 47.5 | 7200 | 0.03 | 268.35
1361 | Story14 | B36 | 250UB37.3 | Beam | 300PLUS-300 | Steel I/Wide Flange | 146 | 256 | 47.5 | 4800 | 0.02 | 178.9
1362 | Story14 | B40 | 250UB37.3 | Beam | 300PLUS-300 | Steel I/Wide Flange | 146 | 256 | 47.5 | 4800 | 0.02 | 178.9
1363 | Story14 | B41 | 250UB37.3 | Beam | 300PLUS-300 | Steel I/Wide Flange | 146 | 256 | 47.5 | 7200 | 0.03 | 268.35
1364 | Story14 | B42 | 250UB37.3 | Beam | 300PLUS-300 | Steel I/Wide Flange | 146 | 256 | 47.5 | 4800 | 0.02 | 178.9
1365 | Story14 | B43 | 250UB37.3 | Beam | 300PLUS-300 | Steel I/Wide Flange | 146 | 256 | 47.5 | 7200 | 0.03 | 268.35
1366 | Story14 | B44 | 250UB37.3 | Beam | 300PLUS-300 | Steel I/Wide Flange | 146 | 256 | 47.5 | 4800 | 0.02 | 178.9
1367 | Story14 | B45 | 250UB37.3 | Beam | 300PLUS-300 | Steel I/Wide Flange | 146 | 256 | 47.5 | 7200 | 0.03 | 268.35
1368 | Story14 | B46 | 250UB37.3 | Beam | 300PLUS-300 | Steel I/Wide Flange | 146 | 256 | 47.5 | 7200 | 0.03 | 268.35
1369 | Story14 | B47 | 250UB37.3 | Beam | 300PLUS-300 | Steel I/Wide Flange | 146 | 256 | 47.5 | 4800 | 0.02 | 178.9
1370 | Story14 | B48 | 250UB37.3 | Beam | 300PLUS-300 | Steel I/Wide Flange | 146 | 256 | 47.5 | 7200 | 0.03 | 268.35
1371 | Story14 | B49 | 250UB37.3 | Beam | 300PLUS-300 | Steel I/Wide Flange | 146 | 256 | 47.5 | 4800 | 0.02 | 178.9
1372 | Story14 | B50 | 250UB37.3 | Beam | 300PLUS-300 | Steel I/Wide Flange | 146 | 256 | 47.5 | 7200 | 0.03 | 268.35
1373 | Story14 | B51 | 250UB37.3 | Beam | 300PLUS-300 | Steel I/Wide Flange | 146 | 256 | 47.5 | 4800 | 0.02 | 178.9
1374 | Story14 | B52 | 250UB37.3 | Beam | 300PLUS-300 | Steel I/Wide Flange | 146 | 256 | 47.5 | 7200 | 0.03 | 268.35
1375 | Story14 | B54 | 250UB37.3 | Beam | 300PLUS-300 | Steel I/Wide Flange | 146 | 256 | 47.5 | 7200 | 0.03 | 268.35
1376 | Story14 | B55 | 250UB37.3 | Beam | 300PLUS-300 | Steel I/Wide Flange | 146 | 256 | 47.5 | 4800 | 0.02 | 178.9
1377 | Story14 | B56 | 250UB37.3 | Beam | 300PLUS-300 | Steel I/Wide Flange | 146 | 256 | 47.5 | 7200 | 0.03 | 268.35
1378 | Story14 | B57 | 250UB37.3 | Beam | 300PLUS-300 | Steel I/Wide Flange | 146 | 256 | 47.5 | 4800 | 0.02 | 178.9
1379 | Story14 | B58 | 250UB37.3 | Beam | 300PLUS-300 | Steel I/Wide Flange | 146 | 256 | 47.5 | 7200 | 0.03 | 268.35
1380 | Story14 | B59 | 250UB37.3 | Beam | 300PLUS-300 | Steel I/Wide Flange | 146 | 256 | 47.5 | 4800 | 0.02 | 178.9
1381 | Story14 | B60 | 250UB37.3 | Beam | 300PLUS-300 | Steel I/Wide Flange | 146 | 256 | 47.5 | 7200 | 0.03 | 268.35
1382 | Story14 | B61 | 250UB37.3 | Beam | 300PLUS-300 | Steel I/Wide Flange | 146 | 256 | 47.5 | 7200 | 0.03 | 268.35
1383 | Story14 | B62 | 250UB37.3 | Beam | 300PLUS-300 | Steel I/Wide Flange | 146 | 256 | 47.5 | 4800 | 0.02 | 178.9
1384 | Story14 | B63 | 250UB37.3 | Beam | 300PLUS-300 | Steel I/Wide Flange | 146 | 256 | 47.5 | 7200 | 0.03 | 268.35
1385 | Story14 | B64 | 250UB37.3 | Beam | 300PLUS-300 | Steel I/Wide Flange | 146 | 256 | 47.5 | 4800 | 0.02 | 178.9
1386 | Story14 | B65 | 250UB37.3 | Beam | 300PLUS-300 | Steel I/Wide Flange | 146 | 256 | 47.5 | 7200 | 0.03 | 268.35
1387 | Story14 | B66 | 250UB37.3 | Beam | 300PLUS-300 | Steel I/Wide Flange | 146 | 256 | 47.5 | 4800 | 0.02 | 178.9
1388 | Story14 | B67 | 250UB37.3 | Beam | 300PLUS-300 | Steel I/Wide Flange | 146 | 256 | 47.5 | 7200 | 0.03 | 268.35
1389 | Story14 | B68 | 250UB37.3 | Beam | 300PLUS-300 | Steel I/Wide Flange | 146 | 256 | 47.5 | 4800 | 0.02 | 178.9
1390 | Story14 | B69 | 250UB37.3 | Beam | 300PLUS-300 | Steel I/Wide Flange | 146 | 256 | 47.5 | 7200 | 0.03 | 268.35
1391 | Story14 | B70 | 250UB37.3 | Beam | 300PLUS-300 | Steel I/Wide Flange | 146 | 256 | 47.5 | 4800 | 0.02 | 178.9
1392 | Story14 | B71 | 250UB37.3 | Beam | 300PLUS-300 | Steel I/Wide Flange | 146 | 256 | 47.5 | 7200 | 0.03 | 268.35
1393 | Story14 | B72 | 250UB37.3 | Beam | 300PLUS-300 | Steel I/Wide Flange | 146 | 256 | 47.5 | 4800 | 0.02 | 178.9
1394 | Story14 | B73 | 250UB37.3 | Beam | 300PLUS-300 | Steel I/Wide Flange | 146 | 256 | 47.5 | 7200 | 0.03 | 268.35
1395 | Story14 | B74 | 250UB37.3 | Beam | 300PLUS-300 | Steel I/Wide Flange | 146 | 256 | 47.5 | 4800 | 0.02 | 178.9
1396 | Story14 | B75 | 250UB37.3 | Beam | 300PLUS-300 | Steel I/Wide Flange | 146 | 256 | 47.5 | 7200 | 0.03 | 268.35
1397 | Story14 | B76 | 250UB37.3 | Beam | 300PLUS-300 | Steel I/Wide Flange | 146 | 256 | 47.5 | 4800 | 0.02 | 178.9
1398 | Story14 | B77 | 250UB37.3 | Beam | 300PLUS-300 | Steel I/Wide Flange | 146 | 256 | 47.5 | 4800 | 0.02 | 178.9
1399 | Story14 | B78 | 250UB37.3 | Beam | 300PLUS-300 | Steel I/Wide Flange | 146 | 256 | 47.5 | 4800 | 0.02 | 178.9
1400 | Story14 | B79 | 250UB37.3 | Beam | 300PLUS-300 | Steel I/Wide Flange | 146 | 256 | 47.5 | 4800 | 0.02 | 178.9
1401 | Story14 | B80 | 250UB37.3 | Beam | 300PLUS-300 | Steel I/Wide Flange | 146 | 256 | 47.5 | 4800 | 0.02 | 178.9
1402 | Story14 | B81 | 250UB37.3 | Beam | 300PLUS-300 | Steel I/Wide Flange | 146 | 256 | 47.5 | 4800 | 0.02 | 178.9
1403 | Story14 | B82 | 250UB37.3 | Beam | 300PLUS-300 | Steel I/Wide Flange | 146 | 256 | 47.5 | 4800 | 0.02 | 178.9
1404 | Story13 | B1 | 250UB37.3 | Beam | 300PLUS-300 | Steel I/Wide Flange | 146 | 256 | 47.5 | 7200 | 0.03 | 268.35
1405 | Story13 | B2 | 250UB37.3 | Beam | 300PLUS-300 | Steel I/Wide Flange | 146 | 256 | 47.5 | 4800 | 0.02 | 178.9
1406 | Story13 | B3 | 250UB37.3 | Beam | 300PLUS-300 | Steel I/Wide Flange | 146 | 256 | 47.5 | 7200 | 0.03 | 268.35
1407 | Story13 | B4 | 250UB37.3 | Beam | 300PLUS-300 | Steel I/Wide Flange | 146 | 256 | 47.5 | 4800 | 0.02 | 178.9
1408 | Story13 | B5 | 250UB37.3 | Beam | 300PLUS-300 | Steel I/Wide Flange | 146 | 256 | 47.5 | 7200 | 0.03 | 268.35
1409 | Story13 | B6 | 250UB37.3 | Beam | 300PLUS-300 | Steel I/Wide Flange | 146 | 256 | 47.5 | 4800 | 0.02 | 178.9
1410 | Story13 | B7 | 250UB37.3 | Beam | 300PLUS-300 | Steel I/Wide Flange | 146 | 256 | 47.5 | 7200 | 0.03 | 268.35
1411 | Story13 | B8 | 250UB37.3 | Beam | 300PLUS-300 | Steel I/Wide Flange | 146 | 256 | 47.5 | 4800 | 0.02 | 178.9
1412 | Story13 | B9 | 250UB37.3 | Beam | 300PLUS-300 | Steel I/Wide Flange | 146 | 256 | 47.5 | 7200 | 0.03 | 268.35
1413 | Story13 | B10 | 250UB37.3 | Beam | 300PLUS-300 | Steel I/Wide Flange | 146 | 256 | 47.5 | 4800 | 0.02 | 178.9
1414 | Story13 | B11 | 250UB37.3 | Beam | 300PLUS-300 | Steel I/Wide Flange | 146 | 256 | 47.5 | 7200 | 0.03 | 268.35
1415 | Story13 | B12 | 250UB37.3 | Beam | 300PLUS-300 | Steel I/Wide Flange | 146 | 256 | 47.5 | 4800 | 0.02 | 178.9
1416 | Story13 | B13 | 250UB37.3 | Beam | 300PLUS-300 | Steel I/Wide Flange | 146 | 256 | 47.5 | 7200 | 0.03 | 268.35
1417 | Story13 | B14 | 250UB37.3 | Beam | 300PLUS-300 | Steel I/Wide Flange | 146 | 256 | 47.5 | 4800 | 0.02 | 178.9
1418 | Story13 | B15 | 250UB37.3 | Beam | 300PLUS-300 | Steel I/Wide Flange | 146 | 256 | 47.5 | 7200 | 0.03 | 268.35
1419 | Story13 | B16 | 250UB37.3 | Beam | 300PLUS-300 | Steel I/Wide Flange | 146 | 256 | 47.5 | 7200 | 0.03 | 268.35
1420 | Story13 | B17 | 250UB37.3 | Beam | 300PLUS-300 | Steel I/Wide Flange | 146 | 256 | 47.5 | 4800 | 0.02 | 178.9
1421 | Story13 | B18 | 250UB37.3 | Beam | 300PLUS-300 | Steel I/Wide Flange | 146 | 256 | 47.5 | 7200 | 0.03 | 268.35
1422 | Story13 | B19 | 250UB37.3 | Beam | 300PLUS-300 | Steel I/Wide Flange | 146 | 256 | 47.5 | 4800 | 0.02 | 178.9
1423 | Story13 | B20 | 250UB37.3 | Beam | 300PLUS-300 | Steel I/Wide Flange | 146 | 256 | 47.5 | 7200 | 0.03 | 268.35
1424 | Story13 | B21 | 250UB37.3 | Beam | 300PLUS-300 | Steel I/Wide Flange | 146 | 256 | 47.5 | 4800 | 0.02 | 178.9
1425 | Story13 | B22 | 250UB37.3 | Beam | 300PLUS-300 | Steel I/Wide Flange | 146 | 256 | 47.5 | 7200 | 0.03 | 268.35
1426 | Story13 | B23 | 250UB37.3 | Beam | 300PLUS-300 | Steel I/Wide Flange | 146 | 256 | 47.5 | 4800 | 0.02 | 178.9
1427 | Story13 | B24 | 250UB37.3 | Beam | 300PLUS-300 | Steel I/Wide Flange | 146 | 256 | 47.5 | 7200 | 0.03 | 268.35
1428 | Story13 | B25 | 250UB37.3 | Beam | 300PLUS-300 | Steel I/Wide Flange | 146 | 256 | 47.5 | 4800 | 0.02 | 178.9
1429 | Story13 | B26 | 250UB37.3 | Beam | 300PLUS-300 | Steel I/Wide Flange | 146 | 256 | 47.5 | 7200 | 0.03 | 268.35
1430 | Story13 | B27 | 250UB37.3 | Beam | 300PLUS-300 | Steel I/Wide Flange | 146 | 256 | 47.5 | 4800 | 0.02 | 178.9
1431 | Story13 | B28 | 250UB37.3 | Beam | 300PLUS-300 | Steel I/Wide Flange | 146 | 256 | 47.5 | 7200 | 0.03 | 268.35
1432 | Story13 | B29 | 250UB37.3 | Beam | 300PLUS-300 | Steel I/Wide Flange | 146 | 256 | 47.5 | 4800 | 0.02 | 178.9
1433 | Story13 | B30 | 250UB37.3 | Beam | 300PLUS-300 | Steel I/Wide Flange | 146 | 256 | 47.5 | 7200 | 0.03 | 268.35
1434 | Story13 | B31 | 250UB37.3 | Beam | 300PLUS-300 | Steel I/Wide Flange | 146 | 256 | 47.5 | 7200 | 0.03 | 268.35
1435 | Story13 | B32 | 250UB37.3 | Beam | 300PLUS-300 | Steel I/Wide Flange | 146 | 256 | 47.5 | 4800 | 0.02 | 178.9
1436 | Story13 | B33 | 250UB37.3 | Beam | 300PLUS-300 | Steel I/Wide Flange | 146 | 256 | 47.5 | 7200 | 0.03 | 268.35
1437 | Story13 | B34 | 250UB37.3 | Beam | 300PLUS-300 | Steel I/Wide Flange | 146 | 256 | 47.5 | 4800 | 0.02 | 178.9
1438 | Story13 | B35 | 250UB37.3 | Beam | 300PLUS-300 | Steel I/Wide Flange | 146 | 256 | 47.5 | 7200 | 0.03 | 268.35
1439 | Story13 | B36 | 250UB37.3 | Beam | 300PLUS-300 | Steel I/Wide Flange | 146 | 256 | 47.5 | 4800 | 0.02 | 178.9
1440 | Story13 | B40 | 250UB37.3 | Beam | 300PLUS-300 | Steel I/Wide Flange | 146 | 256 | 47.5 | 4800 | 0.02 | 178.9
1441 | Story13 | B41 | 250UB37.3 | Beam | 300PLUS-300 | Steel I/Wide Flange | 146 | 256 | 47.5 | 7200 | 0.03 | 268.35
1442 | Story13 | B42 | 250UB37.3 | Beam | 300PLUS-300 | Steel I/Wide Flange | 146 | 256 | 47.5 | 4800 | 0.02 | 178.9
1443 | Story13 | B43 | 250UB37.3 | Beam | 300PLUS-300 | Steel I/Wide Flange | 146 | 256 | 47.5 | 7200 | 0.03 | 268.35
1444 | Story13 | B44 | 250UB37.3 | Beam | 300PLUS-300 | Steel I/Wide Flange | 146 | 256 | 47.5 | 4800 | 0.02 | 178.9
1445 | Story13 | B45 | 250UB37.3 | Beam | 300PLUS-300 | Steel I/Wide Flange | 146 | 256 | 47.5 | 7200 | 0.03 | 268.35
1446 | Story13 | B46 | 250UB37.3 | Beam | 300PLUS-300 | Steel I/Wide Flange | 146 | 256 | 47.5 | 7200 | 0.03 | 268.35
1447 | Story13 | B47 | 250UB37.3 | Beam | 300PLUS-300 | Steel I/Wide Flange | 146 | 256 | 47.5 | 4800 | 0.02 | 178.9
1448 | Story13 | B48 | 250UB37.3 | Beam | 300PLUS-300 | Steel I/Wide Flange | 146 | 256 | 47.5 | 7200 | 0.03 | 268.35
1449 | Story13 | B49 | 250UB37.3 | Beam | 300PLUS-300 | Steel I/Wide Flange | 146 | 256 | 47.5 | 4800 | 0.02 | 178.9
1450 | Story13 | B50 | 250UB37.3 | Beam | 300PLUS-300 | Steel I/Wide Flange | 146 | 256 | 47.5 | 7200 | 0.03 | 268.35
1451 | Story13 | B51 | 250UB37.3 | Beam | 300PLUS-300 | Steel I/Wide Flange | 146 | 256 | 47.5 | 4800 | 0.02 | 178.9
1452 | Story13 | B52 | 250UB37.3 | Beam | 300PLUS-300 | Steel I/Wide Flange | 146 | 256 | 47.5 | 7200 | 0.03 | 268.35
1453 | Story13 | B54 | 250UB37.3 | Beam | 300PLUS-300 | Steel I/Wide Flange | 146 | 256 | 47.5 | 7200 | 0.03 | 268.35
1454 | Story13 | B55 | 250UB37.3 | Beam | 300PLUS-300 | Steel I/Wide Flange | 146 | 256 | 47.5 | 4800 | 0.02 | 178.9
1455 | Story13 | B56 | 250UB37.3 | Beam | 300PLUS-300 | Steel I/Wide Flange | 146 | 256 | 47.5 | 7200 | 0.03 | 268.35
1456 | Story13 | B57 | 250UB37.3 | Beam | 300PLUS-300 | Steel I/Wide Flange | 146 | 256 | 47.5 | 4800 | 0.02 | 178.9
1457 | Story13 | B58 | 250UB37.3 | Beam | 300PLUS-300 | Steel I/Wide Flange | 146 | 256 | 47.5 | 7200 | 0.03 | 268.35
1458 | Story13 | B59 | 250UB37.3 | Beam | 300PLUS-300 | Steel I/Wide Flange | 146 | 256 | 47.5 | 4800 | 0.02 | 178.9
1459 | Story13 | B60 | 250UB37.3 | Beam | 300PLUS-300 | Steel I/Wide Flange | 146 | 256 | 47.5 | 7200 | 0.03 | 268.35
1460 | Story13 | B61 | 250UB37.3 | Beam | 300PLUS-300 | Steel I/Wide Flange | 146 | 256 | 47.5 | 7200 | 0.03 | 268.35
1461 | Story13 | B62 | 250UB37.3 | Beam | 300PLUS-300 | Steel I/Wide Flange | 146 | 256 | 47.5 | 4800 | 0.02 | 178.9
1462 | Story13 | B63 | 250UB37.3 | Beam | 300PLUS-300 | Steel I/Wide Flange | 146 | 256 | 47.5 | 7200 | 0.03 | 268.35
1463 | Story13 | B64 | 250UB37.3 | Beam | 300PLUS-300 | Steel I/Wide Flange | 146 | 256 | 47.5 | 4800 | 0.02 | 178.9
1464 | Story13 | B65 | 250UB37.3 | Beam | 300PLUS-300 | Steel I/Wide Flange | 146 | 256 | 47.5 | 7200 | 0.03 | 268.35
1465 | Story13 | B66 | 250UB37.3 | Beam | 300PLUS-300 | Steel I/Wide Flange | 146 | 256 | 47.5 | 4800 | 0.02 | 178.9
1466 | Story13 | B67 | 250UB37.3 | Beam | 300PLUS-300 | Steel I/Wide Flange | 146 | 256 | 47.5 | 7200 | 0.03 | 268.35
1467 | Story13 | B68 | 250UB37.3 | Beam | 300PLUS-300 | Steel I/Wide Flange | 146 | 256 | 47.5 | 4800 | 0.02 | 178.9
1468 | Story13 | B69 | 250UB37.3 | Beam | 300PLUS-300 | Steel I/Wide Flange | 146 | 256 | 47.5 | 7200 | 0.03 | 268.35
1469 | Story13 | B70 | 250UB37.3 | Beam | 300PLUS-300 | Steel I/Wide Flange | 146 | 256 | 47.5 | 4800 | 0.02 | 178.9
1470 | Story13 | B71 | 250UB37.3 | Beam | 300PLUS-300 | Steel I/Wide Flange | 146 | 256 | 47.5 | 7200 | 0.03 | 268.35
1471 | Story13 | B72 | 250UB37.3 | Beam | 300PLUS-300 | Steel I/Wide Flange | 146 | 256 | 47.5 | 4800 | 0.02 | 178.9
1472 | Story13 | B73 | 250UB37.3 | Beam | 300PLUS-300 | Steel I/Wide Flange | 146 | 256 | 47.5 | 7200 | 0.03 | 268.35
1473 | Story13 | B74 | 250UB37.3 | Beam | 300PLUS-300 | Steel I/Wide Flange | 146 | 256 | 47.5 | 4800 | 0.02 | 178.9
1474 | Story13 | B75 | 250UB37.3 | Beam | 300PLUS-300 | Steel I/Wide Flange | 146 | 256 | 47.5 | 7200 | 0.03 | 268.35
1475 | Story13 | B76 | 250UB37.3 | Beam | 300PLUS-300 | Steel I/Wide Flange | 146 | 256 | 47.5 | 4800 | 0.02 | 178.9
1476 | Story13 | B77 | 250UB37.3 | Beam | 300PLUS-300 | Steel I/Wide Flange | 146 | 256 | 47.5 | 4800 | 0.02 | 178.9
1477 | Story13 | B78 | 250UB37.3 | Beam | 300PLUS-300 | Steel I/Wide Flange | 146 | 256 | 47.5 | 4800 | 0.02 | 178.9
1478 | Story13 | B79 | 250UB37.3 | Beam | 300PLUS-300 | Steel I/Wide Flange | 146 | 256 | 47.5 | 4800 | 0.02 | 178.9
1479 | Story13 | B80 | 250UB37.3 | Beam | 300PLUS-300 | Steel I/Wide Flange | 146 | 256 | 47.5 | 4800 | 0.02 | 178.9
1480 | Story13 | B81 | 250UB37.3 | Beam | 300PLUS-300 | Steel I/Wide Flange | 146 | 256 | 47.5 | 4800 | 0.02 | 178.9
1481 | Story13 | B82 | 250UB37.3 | Beam | 300PLUS-300 | Steel I/Wide Flange | 146 | 256 | 47.5 | 4800 | 0.02 | 178.9
1482 | Story12 | B1 | 250UB37.3 | Beam | 300PLUS-300 | Steel I/Wide Flange | 146 | 256 | 47.5 | 7200 | 0.03 | 268.35
1483 | Story12 | B2 | 250UB37.3 | Beam | 300PLUS-300 | Steel I/Wide Flange | 146 | 256 | 47.5 | 4800 | 0.02 | 178.9
1484 | Story12 | B3 | 250UB37.3 | Beam | 300PLUS-300 | Steel I/Wide Flange | 146 | 256 | 47.5 | 7200 | 0.03 | 268.35
1485 | Story12 | B4 | 250UB37.3 | Beam | 300PLUS-300 | Steel I/Wide Flange | 146 | 256 | 47.5 | 4800 | 0.02 | 178.9
1486 | Story12 | B5 | 250UB37.3 | Beam | 300PLUS-300 | Steel I/Wide Flange | 146 | 256 | 47.5 | 7200 | 0.03 | 268.35
1487 | Story12 | B6 | 250UB37.3 | Beam | 300PLUS-300 | Steel I/Wide Flange | 146 | 256 | 47.5 | 4800 | 0.02 | 178.9
1488 | Story12 | B7 | 250UB37.3 | Beam | 300PLUS-300 | Steel I/Wide Flange | 146 | 256 | 47.5 | 7200 | 0.03 | 268.35
1489 | Story12 | B8 | 250UB37.3 | Beam | 300PLUS-300 | Steel I/Wide Flange | 146 | 256 | 47.5 | 4800 | 0.02 | 178.9
1490 | Story12 | B9 | 250UB37.3 | Beam | 300PLUS-300 | Steel I/Wide Flange | 146 | 256 | 47.5 | 7200 | 0.03 | 268.35
1491 | Story12 | B10 | 250UB37.3 | Beam | 300PLUS-300 | Steel I/Wide Flange | 146 | 256 | 47.5 | 4800 | 0.02 | 178.9
1492 | Story12 | B11 | 250UB37.3 | Beam | 300PLUS-300 | Steel I/Wide Flange | 146 | 256 | 47.5 | 7200 | 0.03 | 268.35
1493 | Story12 | B12 | 250UB37.3 | Beam | 300PLUS-300 | Steel I/Wide Flange | 146 | 256 | 47.5 | 4800 | 0.02 | 178.9
1494 | Story12 | B13 | 250UB37.3 | Beam | 300PLUS-300 | Steel I/Wide Flange | 146 | 256 | 47.5 | 7200 | 0.03 | 268.35
1495 | Story12 | B14 | 250UB37.3 | Beam | 300PLUS-300 | Steel I/Wide Flange | 146 | 256 | 47.5 | 4800 | 0.02 | 178.9
1496 | Story12 | B15 | 250UB37.3 | Beam | 300PLUS-300 | Steel I/Wide Flange | 146 | 256 | 47.5 | 7200 | 0.03 | 268.35
1497 | Story12 | B16 | 250UB37.3 | Beam | 300PLUS-300 | Steel I/Wide Flange | 146 | 256 | 47.5 | 7200 | 0.03 | 268.35
1498 | Story12 | B17 | 250UB37.3 | Beam | 300PLUS-300 | Steel I/Wide Flange | 146 | 256 | 47.5 | 4800 | 0.02 | 178.9
1499 | Story12 | B18 | 250UB37.3 | Beam | 300PLUS-300 | Steel I/Wide Flange | 146 | 256 | 47.5 | 7200 | 0.03 | 268.35
1500 | Story12 | B19 | 250UB37.3 | Beam | 300PLUS-300 | Steel I/Wide Flange | 146 | 256 | 47.5 | 4800 | 0.02 | 178.9
1501 | Story12 | B20 | 250UB37.3 | Beam | 300PLUS-300 | Steel I/Wide Flange | 146 | 256 | 47.5 | 7200 | 0.03 | 268.35
1502 | Story12 | B21 | 250UB37.3 | Beam | 300PLUS-300 | Steel I/Wide Flange | 146 | 256 | 47.5 | 4800 | 0.02 | 178.9
1503 | Story12 | B22 | 250UB37.3 | Beam | 300PLUS-300 | Steel I/Wide Flange | 146 | 256 | 47.5 | 7200 | 0.03 | 268.35
1504 | Story12 | B23 | 250UB37.3 | Beam | 300PLUS-300 | Steel I/Wide Flange | 146 | 256 | 47.5 | 4800 | 0.02 | 178.9
1505 | Story12 | B24 | 250UB37.3 | Beam | 300PLUS-300 | Steel I/Wide Flange | 146 | 256 | 47.5 | 7200 | 0.03 | 268.35
1506 | Story12 | B25 | 250UB37.3 | Beam | 300PLUS-300 | Steel I/Wide Flange | 146 | 256 | 47.5 | 4800 | 0.02 | 178.9
1507 | Story12 | B26 | 250UB37.3 | Beam | 300PLUS-300 | Steel I/Wide Flange | 146 | 256 | 47.5 | 7200 | 0.03 | 268.35
1508 | Story12 | B27 | 250UB37.3 | Beam | 300PLUS-300 | Steel I/Wide Flange | 146 | 256 | 47.5 | 4800 | 0.02 | 178.9
1509 | Story12 | B28 | 250UB37.3 | Beam | 300PLUS-300 | Steel I/Wide Flange | 146 | 256 | 47.5 | 7200 | 0.03 | 268.35
1510 | Story12 | B29 | 250UB37.3 | Beam | 300PLUS-300 | Steel I/Wide Flange | 146 | 256 | 47.5 | 4800 | 0.02 | 178.9
1511 | Story12 | B30 | 250UB37.3 | Beam | 300PLUS-300 | Steel I/Wide Flange | 146 | 256 | 47.5 | 7200 | 0.03 | 268.35
1512 | Story12 | B31 | 250UB37.3 | Beam | 300PLUS-300 | Steel I/Wide Flange | 146 | 256 | 47.5 | 7200 | 0.03 | 268.35
1513 | Story12 | B32 | 250UB37.3 | Beam | 300PLUS-300 | Steel I/Wide Flange | 146 | 256 | 47.5 | 4800 | 0.02 | 178.9
1514 | Story12 | B33 | 250UB37.3 | Beam | 300PLUS-300 | Steel I/Wide Flange | 146 | 256 | 47.5 | 7200 | 0.03 | 268.35
1515 | Story12 | B34 | 250UB37.3 | Beam | 300PLUS-300 | Steel I/Wide Flange | 146 | 256 | 47.5 | 4800 | 0.02 | 178.9
1516 | Story12 | B35 | 250UB37.3 | Beam | 300PLUS-300 | Steel I/Wide Flange | 146 | 256 | 47.5 | 7200 | 0.03 | 268.35
1517 | Story12 | B36 | 250UB37.3 | Beam | 300PLUS-300 | Steel I/Wide Flange | 146 | 256 | 47.5 | 4800 | 0.02 | 178.9
1518 | Story12 | B40 | 250UB37.3 | Beam | 300PLUS-300 | Steel I/Wide Flange | 146 | 256 | 47.5 | 4800 | 0.02 | 178.9
1519 | Story12 | B41 | 250UB37.3 | Beam | 300PLUS-300 | Steel I/Wide Flange | 146 | 256 | 47.5 | 7200 | 0.03 | 268.35
1520 | Story12 | B42 | 250UB37.3 | Beam | 300PLUS-300 | Steel I/Wide Flange | 146 | 256 | 47.5 | 4800 | 0.02 | 178.9
1521 | Story12 | B43 | 250UB37.3 | Beam | 300PLUS-300 | Steel I/Wide Flange | 146 | 256 | 47.5 | 7200 | 0.03 | 268.35
1522 | Story12 | B44 | 250UB37.3 | Beam | 300PLUS-300 | Steel I/Wide Flange | 146 | 256 | 47.5 | 4800 | 0.02 | 178.9
1523 | Story12 | B45 | 250UB37.3 | Beam | 300PLUS-300 | Steel I/Wide Flange | 146 | 256 | 47.5 | 7200 | 0.03 | 268.35
1524 | Story12 | B46 | 250UB37.3 | Beam | 300PLUS-300 | Steel I/Wide Flange | 146 | 256 | 47.5 | 7200 | 0.03 | 268.35
1525 | Story12 | B47 | 250UB37.3 | Beam | 300PLUS-300 | Steel I/Wide Flange | 146 | 256 | 47.5 | 4800 | 0.02 | 178.9
1526 | Story12 | B48 | 250UB37.3 | Beam | 300PLUS-300 | Steel I/Wide Flange | 146 | 256 | 47.5 | 7200 | 0.03 | 268.35
1527 | Story12 | B49 | 250UB37.3 | Beam | 300PLUS-300 | Steel I/Wide Flange | 146 | 256 | 47.5 | 4800 | 0.02 | 178.9
1528 | Story12 | B50 | 250UB37.3 | Beam | 300PLUS-300 | Steel I/Wide Flange | 146 | 256 | 47.5 | 7200 | 0.03 | 268.35
1529 | Story12 | B51 | 250UB37.3 | Beam | 300PLUS-300 | Steel I/Wide Flange | 146 | 256 | 47.5 | 4800 | 0.02 | 178.9
1530 | Story12 | B52 | 250UB37.3 | Beam | 300PLUS-300 | Steel I/Wide Flange | 146 | 256 | 47.5 | 7200 | 0.03 | 268.35
1531 | Story12 | B54 | 250UB37.3 | Beam | 300PLUS-300 | Steel I/Wide Flange | 146 | 256 | 47.5 | 7200 | 0.03 | 268.35
1532 | Story12 | B55 | 250UB37.3 | Beam | 300PLUS-300 | Steel I/Wide Flange | 146 | 256 | 47.5 | 4800 | 0.02 | 178.9
1533 | Story12 | B56 | 250UB37.3 | Beam | 300PLUS-300 | Steel I/Wide Flange | 146 | 256 | 47.5 | 7200 | 0.03 | 268.35
1534 | Story12 | B57 | 250UB37.3 | Beam | 300PLUS-300 | Steel I/Wide Flange | 146 | 256 | 47.5 | 4800 | 0.02 | 178.9
1535 | Story12 | B58 | 250UB37.3 | Beam | 300PLUS-300 | Steel I/Wide Flange | 146 | 256 | 47.5 | 7200 | 0.03 | 268.35
1536 | Story12 | B59 | 250UB37.3 | Beam | 300PLUS-300 | Steel I/Wide Flange | 146 | 256 | 47.5 | 4800 | 0.02 | 178.9
1537 | Story12 | B60 | 250UB37.3 | Beam | 300PLUS-300 | Steel I/Wide Flange | 146 | 256 | 47.5 | 7200 | 0.03 | 268.35
1538 | Story12 | B61 | 250UB37.3 | Beam | 300PLUS-300 | Steel I/Wide Flange | 146 | 256 | 47.5 | 7200 | 0.03 | 268.35
1539 | Story12 | B62 | 250UB37.3 | Beam | 300PLUS-300 | Steel I/Wide Flange | 146 | 256 | 47.5 | 4800 | 0.02 | 178.9
1540 | Story12 | B63 | 250UB37.3 | Beam | 300PLUS-300 | Steel I/Wide Flange | 146 | 256 | 47.5 | 7200 | 0.03 | 268.35
1541 | Story12 | B64 | 250UB37.3 | Beam | 300PLUS-300 | Steel I/Wide Flange | 146 | 256 | 47.5 | 4800 | 0.02 | 178.9
1542 | Story12 | B65 | 250UB37.3 | Beam | 300PLUS-300 | Steel I/Wide Flange | 146 | 256 | 47.5 | 7200 | 0.03 | 268.35
1543 | Story12 | B66 | 250UB37.3 | Beam | 300PLUS-300 | Steel I/Wide Flange | 146 | 256 | 47.5 | 4800 | 0.02 | 178.9
1544 | Story12 | B67 | 250UB37.3 | Beam | 300PLUS-300 | Steel I/Wide Flange | 146 | 256 | 47.5 | 7200 | 0.03 | 268.35
1545 | Story12 | B68 | 250UB37.3 | Beam | 300PLUS-300 | Steel I/Wide Flange | 146 | 256 | 47.5 | 4800 | 0.02 | 178.9
1546 | Story12 | B69 | 250UB37.3 | Beam | 300PLUS-300 | Steel I/Wide Flange | 146 | 256 | 47.5 | 7200 | 0.03 | 268.35
1547 | Story12 | B70 | 250UB37.3 | Beam | 300PLUS-300 | Steel I/Wide Flange | 146 | 256 | 47.5 | 4800 | 0.02 | 178.9
1548 | Story12 | B71 | 250UB37.3 | Beam | 300PLUS-300 | Steel I/Wide Flange | 146 | 256 | 47.5 | 7200 | 0.03 | 268.35
1549 | Story12 | B72 | 250UB37.3 | Beam | 300PLUS-300 | Steel I/Wide Flange | 146 | 256 | 47.5 | 4800 | 0.02 | 178.9
1550 | Story12 | B73 | 250UB37.3 | Beam | 300PLUS-300 | Steel I/Wide Flange | 146 | 256 | 47.5 | 7200 | 0.03 | 268.35
1551 | Story12 | B74 | 250UB37.3 | Beam | 300PLUS-300 | Steel I/Wide Flange | 146 | 256 | 47.5 | 4800 | 0.02 | 178.9
1552 | Story12 | B75 | 250UB37.3 | Beam | 300PLUS-300 | Steel I/Wide Flange | 146 | 256 | 47.5 | 7200 | 0.03 | 268.35
1553 | Story12 | B76 | 250UB37.3 | Beam | 300PLUS-300 | Steel I/Wide Flange | 146 | 256 | 47.5 | 4800 | 0.02 | 178.9
1554 | Story12 | B77 | 250UB37.3 | Beam | 300PLUS-300 | Steel I/Wide Flange | 146 | 256 | 47.5 | 4800 | 0.02 | 178.9
1555 | Story12 | B78 | 250UB37.3 | Beam | 300PLUS-300 | Steel I/Wide Flange | 146 | 256 | 47.5 | 4800 | 0.02 | 178.9
1556 | Story12 | B79 | 250UB37.3 | Beam | 300PLUS-300 | Steel I/Wide Flange | 146 | 256 | 47.5 | 4800 | 0.02 | 178.9
1557 | Story12 | B80 | 250UB37.3 | Beam | 300PLUS-300 | Steel I/Wide Flange | 146 | 256 | 47.5 | 4800 | 0.02 | 178.9
1558 | Story12 | B81 | 250UB37.3 | Beam | 300PLUS-300 | Steel I/Wide Flange | 146 | 256 | 47.5 | 4800 | 0.02 | 178.9
1559 | Story12 | B82 | 250UB37.3 | Beam | 300PLUS-300 | Steel I/Wide Flange | 146 | 256 | 47.5 | 4800 | 0.02 | 178.9
1560 | Story11 | B1 | 250UB37.3 | Beam | 300PLUS-300 | Steel I/Wide Flange | 146 | 256 | 47.5 | 7200 | 0.03 | 268.35
1561 | Story11 | B2 | 250UB37.3 | Beam | 300PLUS-300 | Steel I/Wide Flange | 146 | 256 | 47.5 | 4800 | 0.02 | 178.9
1562 | Story11 | B3 | 250UB37.3 | Beam | 300PLUS-300 | Steel I/Wide Flange | 146 | 256 | 47.5 | 7200 | 0.03 | 268.35
1563 | Story11 | B4 | 250UB37.3 | Beam | 300PLUS-300 | Steel I/Wide Flange | 146 | 256 | 47.5 | 4800 | 0.02 | 178.9
1564 | Story11 | B5 | 250UB37.3 | Beam | 300PLUS-300 | Steel I/Wide Flange | 146 | 256 | 47.5 | 7200 | 0.03 | 268.35
1565 | Story11 | B6 | 250UB37.3 | Beam | 300PLUS-300 | Steel I/Wide Flange | 146 | 256 | 47.5 | 4800 | 0.02 | 178.9
1566 | Story11 | B7 | 250UB37.3 | Beam | 300PLUS-300 | Steel I/Wide Flange | 146 | 256 | 47.5 | 7200 | 0.03 | 268.35
1567 | Story11 | B8 | 250UB37.3 | Beam | 300PLUS-300 | Steel I/Wide Flange | 146 | 256 | 47.5 | 4800 | 0.02 | 178.9
1568 | Story11 | B9 | 250UB37.3 | Beam | 300PLUS-300 | Steel I/Wide Flange | 146 | 256 | 47.5 | 7200 | 0.03 | 268.35
1569 | Story11 | B10 | 250UB37.3 | Beam | 300PLUS-300 | Steel I/Wide Flange | 146 | 256 | 47.5 | 4800 | 0.02 | 178.9
1570 | Story11 | B11 | 250UB37.3 | Beam | 300PLUS-300 | Steel I/Wide Flange | 146 | 256 | 47.5 | 7200 | 0.03 | 268.35
1571 | Story11 | B12 | 250UB37.3 | Beam | 300PLUS-300 | Steel I/Wide Flange | 146 | 256 | 47.5 | 4800 | 0.02 | 178.9
1572 | Story11 | B13 | 250UB37.3 | Beam | 300PLUS-300 | Steel I/Wide Flange | 146 | 256 | 47.5 | 7200 | 0.03 | 268.35
1573 | Story11 | B14 | 250UB37.3 | Beam | 300PLUS-300 | Steel I/Wide Flange | 146 | 256 | 47.5 | 4800 | 0.02 | 178.9
1574 | Story11 | B15 | 250UB37.3 | Beam | 300PLUS-300 | Steel I/Wide Flange | 146 | 256 | 47.5 | 7200 | 0.03 | 268.35
1575 | Story11 | B16 | 250UB37.3 | Beam | 300PLUS-300 | Steel I/Wide Flange | 146 | 256 | 47.5 | 7200 | 0.03 | 268.35
1576 | Story11 | B17 | 250UB37.3 | Beam | 300PLUS-300 | Steel I/Wide Flange | 146 | 256 | 47.5 | 4800 | 0.02 | 178.9
1577 | Story11 | B18 | 250UB37.3 | Beam | 300PLUS-300 | Steel I/Wide Flange | 146 | 256 | 47.5 | 7200 | 0.03 | 268.35
1578 | Story11 | B19 | 250UB37.3 | Beam | 300PLUS-300 | Steel I/Wide Flange | 146 | 256 | 47.5 | 4800 | 0.02 | 178.9
1579 | Story11 | B20 | 250UB37.3 | Beam | 300PLUS-300 | Steel I/Wide Flange | 146 | 256 | 47.5 | 7200 | 0.03 | 268.35
1580 | Story11 | B21 | 250UB37.3 | Beam | 300PLUS-300 | Steel I/Wide Flange | 146 | 256 | 47.5 | 4800 | 0.02 | 178.9
1581 | Story11 | B22 | 250UB37.3 | Beam | 300PLUS-300 | Steel I/Wide Flange | 146 | 256 | 47.5 | 7200 | 0.03 | 268.35
1582 | Story11 | B23 | 250UB37.3 | Beam | 300PLUS-300 | Steel I/Wide Flange | 146 | 256 | 47.5 | 4800 | 0.02 | 178.9
1583 | Story11 | B24 | 250UB37.3 | Beam | 300PLUS-300 | Steel I/Wide Flange | 146 | 256 | 47.5 | 7200 | 0.03 | 268.35
1584 | Story11 | B25 | 250UB37.3 | Beam | 300PLUS-300 | Steel I/Wide Flange | 146 | 256 | 47.5 | 4800 | 0.02 | 178.9
1585 | Story11 | B26 | 250UB37.3 | Beam | 300PLUS-300 | Steel I/Wide Flange | 146 | 256 | 47.5 | 7200 | 0.03 | 268.35
1586 | Story11 | B27 | 250UB37.3 | Beam | 300PLUS-300 | Steel I/Wide Flange | 146 | 256 | 47.5 | 4800 | 0.02 | 178.9
1587 | Story11 | B28 | 250UB37.3 | Beam | 300PLUS-300 | Steel I/Wide Flange | 146 | 256 | 47.5 | 7200 | 0.03 | 268.35
1588 | Story11 | B29 | 250UB37.3 | Beam | 300PLUS-300 | Steel I/Wide Flange | 146 | 256 | 47.5 | 4800 | 0.02 | 178.9
1589 | Story11 | B30 | 250UB37.3 | Beam | 300PLUS-300 | Steel I/Wide Flange | 146 | 256 | 47.5 | 7200 | 0.03 | 268.35
1590 | Story11 | B31 | 250UB37.3 | Beam | 300PLUS-300 | Steel I/Wide Flange | 146 | 256 | 47.5 | 7200 | 0.03 | 268.35
1591 | Story11 | B32 | 250UB37.3 | Beam | 300PLUS-300 | Steel I/Wide Flange | 146 | 256 | 47.5 | 4800 | 0.02 | 178.9
1592 | Story11 | B33 | 250UB37.3 | Beam | 300PLUS-300 | Steel I/Wide Flange | 146 | 256 | 47.5 | 7200 | 0.03 | 268.35
1593 | Story11 | B34 | 250UB37.3 | Beam | 300PLUS-300 | Steel I/Wide Flange | 146 | 256 | 47.5 | 4800 | 0.02 | 178.9
1594 | Story11 | B35 | 250UB37.3 | Beam | 300PLUS-300 | Steel I/Wide Flange | 146 | 256 | 47.5 | 7200 | 0.03 | 268.35
1595 | Story11 | B36 | 250UB37.3 | Beam | 300PLUS-300 | Steel I/Wide Flange | 146 | 256 | 47.5 | 4800 | 0.02 | 178.9
1596 | Story11 | B40 | 250UB37.3 | Beam | 300PLUS-300 | Steel I/Wide Flange | 146 | 256 | 47.5 | 4800 | 0.02 | 178.9
1597 | Story11 | B41 | 250UB37.3 | Beam | 300PLUS-300 | Steel I/Wide Flange | 146 | 256 | 47.5 | 7200 | 0.03 | 268.35
1598 | Story11 | B42 | 250UB37.3 | Beam | 300PLUS-300 | Steel I/Wide Flange | 146 | 256 | 47.5 | 4800 | 0.02 | 178.9
1599 | Story11 | B43 | 250UB37.3 | Beam | 300PLUS-300 | Steel I/Wide Flange | 146 | 256 | 47.5 | 7200 | 0.03 | 268.35
1600 | Story11 | B44 | 250UB37.3 | Beam | 300PLUS-300 | Steel I/Wide Flange | 146 | 256 | 47.5 | 4800 | 0.02 | 178.9
1601 | Story11 | B45 | 250UB37.3 | Beam | 300PLUS-300 | Steel I/Wide Flange | 146 | 256 | 47.5 | 7200 | 0.03 | 268.35
1602 | Story11 | B46 | 250UB37.3 | Beam | 300PLUS-300 | Steel I/Wide Flange | 146 | 256 | 47.5 | 7200 | 0.03 | 268.35
1603 | Story11 | B47 | 250UB37.3 | Beam | 300PLUS-300 | Steel I/Wide Flange | 146 | 256 | 47.5 | 4800 | 0.02 | 178.9
1604 | Story11 | B48 | 250UB37.3 | Beam | 300PLUS-300 | Steel I/Wide Flange | 146 | 256 | 47.5 | 7200 | 0.03 | 268.35
1605 | Story11 | B49 | 250UB37.3 | Beam | 300PLUS-300 | Steel I/Wide Flange | 146 | 256 | 47.5 | 4800 | 0.02 | 178.9
1606 | Story11 | B50 | 250UB37.3 | Beam | 300PLUS-300 | Steel I/Wide Flange | 146 | 256 | 47.5 | 7200 | 0.03 | 268.35
1607 | Story11 | B51 | 250UB37.3 | Beam | 300PLUS-300 | Steel I/Wide Flange | 146 | 256 | 47.5 | 4800 | 0.02 | 178.9
1608 | Story11 | B52 | 250UB37.3 | Beam | 300PLUS-300 | Steel I/Wide Flange | 146 | 256 | 47.5 | 7200 | 0.03 | 268.35
1609 | Story11 | B54 | 250UB37.3 | Beam | 300PLUS-300 | Steel I/Wide Flange | 146 | 256 | 47.5 | 7200 | 0.03 | 268.35
1610 | Story11 | B55 | 250UB37.3 | Beam | 300PLUS-300 | Steel I/Wide Flange | 146 | 256 | 47.5 | 4800 | 0.02 | 178.9
1611 | Story11 | B56 | 250UB37.3 | Beam | 300PLUS-300 | Steel I/Wide Flange | 146 | 256 | 47.5 | 7200 | 0.03 | 268.35
1612 | Story11 | B57 | 250UB37.3 | Beam | 300PLUS-300 | Steel I/Wide Flange | 146 | 256 | 47.5 | 4800 | 0.02 | 178.9
1613 | Story11 | B58 | 250UB37.3 | Beam | 300PLUS-300 | Steel I/Wide Flange | 146 | 256 | 47.5 | 7200 | 0.03 | 268.35
1614 | Story11 | B59 | 250UB37.3 | Beam | 300PLUS-300 | Steel I/Wide Flange | 146 | 256 | 47.5 | 4800 | 0.02 | 178.9
1615 | Story11 | B60 | 250UB37.3 | Beam | 300PLUS-300 | Steel I/Wide Flange | 146 | 256 | 47.5 | 7200 | 0.03 | 268.35
1616 | Story11 | B61 | 250UB37.3 | Beam | 300PLUS-300 | Steel I/Wide Flange | 146 | 256 | 47.5 | 7200 | 0.03 | 268.35
1617 | Story11 | B62 | 250UB37.3 | Beam | 300PLUS-300 | Steel I/Wide Flange | 146 | 256 | 47.5 | 4800 | 0.02 | 178.9
1618 | Story11 | B63 | 250UB37.3 | Beam | 300PLUS-300 | Steel I/Wide Flange | 146 | 256 | 47.5 | 7200 | 0.03 | 268.35
1619 | Story11 | B64 | 250UB37.3 | Beam | 300PLUS-300 | Steel I/Wide Flange | 146 | 256 | 47.5 | 4800 | 0.02 | 178.9
1620 | Story11 | B65 | 250UB37.3 | Beam | 300PLUS-300 | Steel I/Wide Flange | 146 | 256 | 47.5 | 7200 | 0.03 | 268.35
1621 | Story11 | B66 | 250UB37.3 | Beam | 300PLUS-300 | Steel I/Wide Flange | 146 | 256 | 47.5 | 4800 | 0.02 | 178.9
1622 | Story11 | B67 | 250UB37.3 | Beam | 300PLUS-300 | Steel I/Wide Flange | 146 | 256 | 47.5 | 7200 | 0.03 | 268.35
1623 | Story11 | B68 | 250UB37.3 | Beam | 300PLUS-300 | Steel I/Wide Flange | 146 | 256 | 47.5 | 4800 | 0.02 | 178.9
1624 | Story11 | B69 | 250UB37.3 | Beam | 300PLUS-300 | Steel I/Wide Flange | 146 | 256 | 47.5 | 7200 | 0.03 | 268.35
1625 | Story11 | B70 | 250UB37.3 | Beam | 300PLUS-300 | Steel I/Wide Flange | 146 | 256 | 47.5 | 4800 | 0.02 | 178.9
1626 | Story11 | B71 | 250UB37.3 | Beam | 300PLUS-300 | Steel I/Wide Flange | 146 | 256 | 47.5 | 7200 | 0.03 | 268.35
1627 | Story11 | B72 | 250UB37.3 | Beam | 300PLUS-300 | Steel I/Wide Flange | 146 | 256 | 47.5 | 4800 | 0.02 | 178.9
1628 | Story11 | B73 | 250UB37.3 | Beam | 300PLUS-300 | Steel I/Wide Flange | 146 | 256 | 47.5 | 7200 | 0.03 | 268.35
1629 | Story11 | B74 | 250UB37.3 | Beam | 300PLUS-300 | Steel I/Wide Flange | 146 | 256 | 47.5 | 4800 | 0.02 | 178.9
1630 | Story11 | B75 | 250UB37.3 | Beam | 300PLUS-300 | Steel I/Wide Flange | 146 | 256 | 47.5 | 7200 | 0.03 | 268.35
1631 | Story11 | B76 | 250UB37.3 | Beam | 300PLUS-300 | Steel I/Wide Flange | 146 | 256 | 47.5 | 4800 | 0.02 | 178.9
1632 | Story11 | B77 | 250UB37.3 | Beam | 300PLUS-300 | Steel I/Wide Flange | 146 | 256 | 47.5 | 4800 | 0.02 | 178.9
1633 | Story11 | B78 | 250UB37.3 | Beam | 300PLUS-300 | Steel I/Wide Flange | 146 | 256 | 47.5 | 4800 | 0.02 | 178.9
1634 | Story11 | B79 | 250UB37.3 | Beam | 300PLUS-300 | Steel I/Wide Flange | 146 | 256 | 47.5 | 4800 | 0.02 | 178.9
1635 | Story11 | B80 | 250UB37.3 | Beam | 300PLUS-300 | Steel I/Wide Flange | 146 | 256 | 47.5 | 4800 | 0.02 | 178.9
1636 | Story11 | B81 | 250UB37.3 | Beam | 300PLUS-300 | Steel I/Wide Flange | 146 | 256 | 47.5 | 4800 | 0.02 | 178.9
1637 | Story11 | B82 | 250UB37.3 | Beam | 300PLUS-300 | Steel I/Wide Flange | 146 | 256 | 47.5 | 4800 | 0.02 | 178.9
1638 | Story10 | B1 | 250UB37.3 | Beam | 300PLUS-300 | Steel I/Wide Flange | 146 | 256 | 47.5 | 7200 | 0.03 | 268.35
1639 | Story10 | B2 | 250UB37.3 | Beam | 300PLUS-300 | Steel I/Wide Flange | 146 | 256 | 47.5 | 4800 | 0.02 | 178.9
1640 | Story10 | B3 | 250UB37.3 | Beam | 300PLUS-300 | Steel I/Wide Flange | 146 | 256 | 47.5 | 7200 | 0.03 | 268.35
1641 | Story10 | B4 | 250UB37.3 | Beam | 300PLUS-300 | Steel I/Wide Flange | 146 | 256 | 47.5 | 4800 | 0.02 | 178.9
1642 | Story10 | B5 | 250UB37.3 | Beam | 300PLUS-300 | Steel I/Wide Flange | 146 | 256 | 47.5 | 7200 | 0.03 | 268.35
1643 | Story10 | B6 | 250UB37.3 | Beam | 300PLUS-300 | Steel I/Wide Flange | 146 | 256 | 47.5 | 4800 | 0.02 | 178.9
1644 | Story10 | B7 | 250UB37.3 | Beam | 300PLUS-300 | Steel I/Wide Flange | 146 | 256 | 47.5 | 7200 | 0.03 | 268.35
1645 | Story10 | B8 | 250UB37.3 | Beam | 300PLUS-300 | Steel I/Wide Flange | 146 | 256 | 47.5 | 4800 | 0.02 | 178.9
1646 | Story10 | B9 | 250UB37.3 | Beam | 300PLUS-300 | Steel I/Wide Flange | 146 | 256 | 47.5 | 7200 | 0.03 | 268.35
1647 | Story10 | B10 | 250UB37.3 | Beam | 300PLUS-300 | Steel I/Wide Flange | 146 | 256 | 47.5 | 4800 | 0.02 | 178.9
1648 | Story10 | B11 | 250UB37.3 | Beam | 300PLUS-300 | Steel I/Wide Flange | 146 | 256 | 47.5 | 7200 | 0.03 | 268.35
1649 | Story10 | B12 | 250UB37.3 | Beam | 300PLUS-300 | Steel I/Wide Flange | 146 | 256 | 47.5 | 4800 | 0.02 | 178.9
1650 | Story10 | B13 | 250UB37.3 | Beam | 300PLUS-300 | Steel I/Wide Flange | 146 | 256 | 47.5 | 7200 | 0.03 | 268.35
1651 | Story10 | B14 | 250UB37.3 | Beam | 300PLUS-300 | Steel I/Wide Flange | 146 | 256 | 47.5 | 4800 | 0.02 | 178.9
1652 | Story10 | B15 | 250UB37.3 | Beam | 300PLUS-300 | Steel I/Wide Flange | 146 | 256 | 47.5 | 7200 | 0.03 | 268.35
1653 | Story10 | B16 | 250UB37.3 | Beam | 300PLUS-300 | Steel I/Wide Flange | 146 | 256 | 47.5 | 7200 | 0.03 | 268.35
1654 | Story10 | B17 | 250UB37.3 | Beam | 300PLUS-300 | Steel I/Wide Flange | 146 | 256 | 47.5 | 4800 | 0.02 | 178.9
1655 | Story10 | B18 | 250UB37.3 | Beam | 300PLUS-300 | Steel I/Wide Flange | 146 | 256 | 47.5 | 7200 | 0.03 | 268.35
1656 | Story10 | B19 | 250UB37.3 | Beam | 300PLUS-300 | Steel I/Wide Flange | 146 | 256 | 47.5 | 4800 | 0.02 | 178.9
1657 | Story10 | B20 | 250UB37.3 | Beam | 300PLUS-300 | Steel I/Wide Flange | 146 | 256 | 47.5 | 7200 | 0.03 | 268.35
1658 | Story10 | B21 | 250UB37.3 | Beam | 300PLUS-300 | Steel I/Wide Flange | 146 | 256 | 47.5 | 4800 | 0.02 | 178.9
1659 | Story10 | B22 | 250UB37.3 | Beam | 300PLUS-300 | Steel I/Wide Flange | 146 | 256 | 47.5 | 7200 | 0.03 | 268.35
1660 | Story10 | B23 | 250UB37.3 | Beam | 300PLUS-300 | Steel I/Wide Flange | 146 | 256 | 47.5 | 4800 | 0.02 | 178.9
1661 | Story10 | B24 | 250UB37.3 | Beam | 300PLUS-300 | Steel I/Wide Flange | 146 | 256 | 47.5 | 7200 | 0.03 | 268.35
1662 | Story10 | B25 | 250UB37.3 | Beam | 300PLUS-300 | Steel I/Wide Flange | 146 | 256 | 47.5 | 4800 | 0.02 | 178.9
1663 | Story10 | B26 | 250UB37.3 | Beam | 300PLUS-300 | Steel I/Wide Flange | 146 | 256 | 47.5 | 7200 | 0.03 | 268.35
1664 | Story10 | B27 | 250UB37.3 | Beam | 300PLUS-300 | Steel I/Wide Flange | 146 | 256 | 47.5 | 4800 | 0.02 | 178.9
1665 | Story10 | B28 | 250UB37.3 | Beam | 300PLUS-300 | Steel I/Wide Flange | 146 | 256 | 47.5 | 7200 | 0.03 | 268.35
1666 | Story10 | B29 | 250UB37.3 | Beam | 300PLUS-300 | Steel I/Wide Flange | 146 | 256 | 47.5 | 4800 | 0.02 | 178.9
1667 | Story10 | B30 | 250UB37.3 | Beam | 300PLUS-300 | Steel I/Wide Flange | 146 | 256 | 47.5 | 7200 | 0.03 | 268.35
1668 | Story10 | B31 | 250UB37.3 | Beam | 300PLUS-300 | Steel I/Wide Flange | 146 | 256 | 47.5 | 7200 | 0.03 | 268.35
1669 | Story10 | B32 | 250UB37.3 | Beam | 300PLUS-300 | Steel I/Wide Flange | 146 | 256 | 47.5 | 4800 | 0.02 | 178.9
1670 | Story10 | B33 | 250UB37.3 | Beam | 300PLUS-300 | Steel I/Wide Flange | 146 | 256 | 47.5 | 7200 | 0.03 | 268.35
1671 | Story10 | B34 | 250UB37.3 | Beam | 300PLUS-300 | Steel I/Wide Flange | 146 | 256 | 47.5 | 4800 | 0.02 | 178.9
1672 | Story10 | B35 | 250UB37.3 | Beam | 300PLUS-300 | Steel I/Wide Flange | 146 | 256 | 47.5 | 7200 | 0.03 | 268.35
1673 | Story10 | B36 | 250UB37.3 | Beam | 300PLUS-300 | Steel I/Wide Flange | 146 | 256 | 47.5 | 4800 | 0.02 | 178.9
1674 | Story10 | B40 | 250UB37.3 | Beam | 300PLUS-300 | Steel I/Wide Flange | 146 | 256 | 47.5 | 4800 | 0.02 | 178.9
1675 | Story10 | B41 | 250UB37.3 | Beam | 300PLUS-300 | Steel I/Wide Flange | 146 | 256 | 47.5 | 7200 | 0.03 | 268.35
1676 | Story10 | B42 | 250UB37.3 | Beam | 300PLUS-300 | Steel I/Wide Flange | 146 | 256 | 47.5 | 4800 | 0.02 | 178.9
1677 | Story10 | B43 | 250UB37.3 | Beam | 300PLUS-300 | Steel I/Wide Flange | 146 | 256 | 47.5 | 7200 | 0.03 | 268.35
1678 | Story10 | B44 | 250UB37.3 | Beam | 300PLUS-300 | Steel I/Wide Flange | 146 | 256 | 47.5 | 4800 | 0.02 | 178.9
1679 | Story10 | B45 | 250UB37.3 | Beam | 300PLUS-300 | Steel I/Wide Flange | 146 | 256 | 47.5 | 7200 | 0.03 | 268.35
1680 | Story10 | B46 | 250UB37.3 | Beam | 300PLUS-300 | Steel I/Wide Flange | 146 | 256 | 47.5 | 7200 | 0.03 | 268.35
1681 | Story10 | B47 | 250UB37.3 | Beam | 300PLUS-300 | Steel I/Wide Flange | 146 | 256 | 47.5 | 4800 | 0.02 | 178.9
1682 | Story10 | B48 | 250UB37.3 | Beam | 300PLUS-300 | Steel I/Wide Flange | 146 | 256 | 47.5 | 7200 | 0.03 | 268.35
1683 | Story10 | B49 | 250UB37.3 | Beam | 300PLUS-300 | Steel I/Wide Flange | 146 | 256 | 47.5 | 4800 | 0.02 | 178.9
1684 | Story10 | B50 | 250UB37.3 | Beam | 300PLUS-300 | Steel I/Wide Flange | 146 | 256 | 47.5 | 7200 | 0.03 | 268.35
1685 | Story10 | B51 | 250UB37.3 | Beam | 300PLUS-300 | Steel I/Wide Flange | 146 | 256 | 47.5 | 4800 | 0.02 | 178.9
1686 | Story10 | B52 | 250UB37.3 | Beam | 300PLUS-300 | Steel I/Wide Flange | 146 | 256 | 47.5 | 7200 | 0.03 | 268.35
1687 | Story10 | B54 | 250UB37.3 | Beam | 300PLUS-300 | Steel I/Wide Flange | 146 | 256 | 47.5 | 7200 | 0.03 | 268.35
1688 | Story10 | B55 | 250UB37.3 | Beam | 300PLUS-300 | Steel I/Wide Flange | 146 | 256 | 47.5 | 4800 | 0.02 | 178.9
1689 | Story10 | B56 | 250UB37.3 | Beam | 300PLUS-300 | Steel I/Wide Flange | 146 | 256 | 47.5 | 7200 | 0.03 | 268.35
1690 | Story10 | B57 | 250UB37.3 | Beam | 300PLUS-300 | Steel I/Wide Flange | 146 | 256 | 47.5 | 4800 | 0.02 | 178.9
1691 | Story10 | B58 | 250UB37.3 | Beam | 300PLUS-300 | Steel I/Wide Flange | 146 | 256 | 47.5 | 7200 | 0.03 | 268.35
1692 | Story10 | B59 | 250UB37.3 | Beam | 300PLUS-300 | Steel I/Wide Flange | 146 | 256 | 47.5 | 4800 | 0.02 | 178.9
1693 | Story10 | B60 | 250UB37.3 | Beam | 300PLUS-300 | Steel I/Wide Flange | 146 | 256 | 47.5 | 7200 | 0.03 | 268.35
1694 | Story10 | B61 | 250UB37.3 | Beam | 300PLUS-300 | Steel I/Wide Flange | 146 | 256 | 47.5 | 7200 | 0.03 | 268.35
1695 | Story10 | B62 | 250UB37.3 | Beam | 300PLUS-300 | Steel I/Wide Flange | 146 | 256 | 47.5 | 4800 | 0.02 | 178.9
1696 | Story10 | B63 | 250UB37.3 | Beam | 300PLUS-300 | Steel I/Wide Flange | 146 | 256 | 47.5 | 7200 | 0.03 | 268.35
1697 | Story10 | B64 | 250UB37.3 | Beam | 300PLUS-300 | Steel I/Wide Flange | 146 | 256 | 47.5 | 4800 | 0.02 | 178.9
1698 | Story10 | B65 | 250UB37.3 | Beam | 300PLUS-300 | Steel I/Wide Flange | 146 | 256 | 47.5 | 7200 | 0.03 | 268.35
1699 | Story10 | B66 | 250UB37.3 | Beam | 300PLUS-300 | Steel I/Wide Flange | 146 | 256 | 47.5 | 4800 | 0.02 | 178.9
1700 | Story10 | B67 | 250UB37.3 | Beam | 300PLUS-300 | Steel I/Wide Flange | 146 | 256 | 47.5 | 7200 | 0.03 | 268.35
1701 | Story10 | B68 | 250UB37.3 | Beam | 300PLUS-300 | Steel I/Wide Flange | 146 | 256 | 47.5 | 4800 | 0.02 | 178.9
1702 | Story10 | B69 | 250UB37.3 | Beam | 300PLUS-300 | Steel I/Wide Flange | 146 | 256 | 47.5 | 7200 | 0.03 | 268.35
1703 | Story10 | B70 | 250UB37.3 | Beam | 300PLUS-300 | Steel I/Wide Flange | 146 | 256 | 47.5 | 4800 | 0.02 | 178.9
1704 | Story10 | B71 | 250UB37.3 | Beam | 300PLUS-300 | Steel I/Wide Flange | 146 | 256 | 47.5 | 7200 | 0.03 | 268.35
1705 | Story10 | B72 | 250UB37.3 | Beam | 300PLUS-300 | Steel I/Wide Flange | 146 | 256 | 47.5 | 4800 | 0.02 | 178.9
1706 | Story10 | B73 | 250UB37.3 | Beam | 300PLUS-300 | Steel I/Wide Flange | 146 | 256 | 47.5 | 7200 | 0.03 | 268.35
1707 | Story10 | B74 | 250UB37.3 | Beam | 300PLUS-300 | Steel I/Wide Flange | 146 | 256 | 47.5 | 4800 | 0.02 | 178.9
1708 | Story10 | B75 | 250UB37.3 | Beam | 300PLUS-300 | Steel I/Wide Flange | 146 | 256 | 47.5 | 7200 | 0.03 | 268.35
1709 | Story10 | B76 | 250UB37.3 | Beam | 300PLUS-300 | Steel I/Wide Flange | 146 | 256 | 47.5 | 4800 | 0.02 | 178.9
1710 | Story10 | B77 | 250UB37.3 | Beam | 300PLUS-300 | Steel I/Wide Flange | 146 | 256 | 47.5 | 4800 | 0.02 | 178.9
1711 | Story10 | B78 | 250UB37.3 | Beam | 300PLUS-300 | Steel I/Wide Flange | 146 | 256 | 47.5 | 4800 | 0.02 | 178.9
1712 | Story10 | B79 | 250UB37.3 | Beam | 300PLUS-300 | Steel I/Wide Flange | 146 | 256 | 47.5 | 4800 | 0.02 | 178.9
1713 | Story10 | B80 | 250UB37.3 | Beam | 300PLUS-300 | Steel I/Wide Flange | 146 | 256 | 47.5 | 4800 | 0.02 | 178.9
1714 | Story10 | B81 | 250UB37.3 | Beam | 300PLUS-300 | Steel I/Wide Flange | 146 | 256 | 47.5 | 4800 | 0.02 | 178.9
1715 | Story10 | B82 | 250UB37.3 | Beam | 300PLUS-300 | Steel I/Wide Flange | 146 | 256 | 47.5 | 4800 | 0.02 | 178.9
1716 | Story9 | B1 | 250UB37.3 | Beam | 300PLUS-300 | Steel I/Wide Flange | 146 | 256 | 47.5 | 7200 | 0.03 | 268.35
1717 | Story9 | B2 | 250UB37.3 | Beam | 300PLUS-300 | Steel I/Wide Flange | 146 | 256 | 47.5 | 4800 | 0.02 | 178.9
1718 | Story9 | B3 | 250UB37.3 | Beam | 300PLUS-300 | Steel I/Wide Flange | 146 | 256 | 47.5 | 7200 | 0.03 | 268.35
1719 | Story9 | B4 | 250UB37.3 | Beam | 300PLUS-300 | Steel I/Wide Flange | 146 | 256 | 47.5 | 4800 | 0.02 | 178.9
1720 | Story9 | B5 | 250UB37.3 | Beam | 300PLUS-300 | Steel I/Wide Flange | 146 | 256 | 47.5 | 7200 | 0.03 | 268.35
1721 | Story9 | B6 | 250UB37.3 | Beam | 300PLUS-300 | Steel I/Wide Flange | 146 | 256 | 47.5 | 4800 | 0.02 | 178.9
1722 | Story9 | B7 | 250UB37.3 | Beam | 300PLUS-300 | Steel I/Wide Flange | 146 | 256 | 47.5 | 7200 | 0.03 | 268.35
1723 | Story9 | B8 | 250UB37.3 | Beam | 300PLUS-300 | Steel I/Wide Flange | 146 | 256 | 47.5 | 4800 | 0.02 | 178.9
1724 | Story9 | B9 | 250UB37.3 | Beam | 300PLUS-300 | Steel I/Wide Flange | 146 | 256 | 47.5 | 7200 | 0.03 | 268.35
1725 | Story9 | B10 | 250UB37.3 | Beam | 300PLUS-300 | Steel I/Wide Flange | 146 | 256 | 47.5 | 4800 | 0.02 | 178.9
1726 | Story9 | B11 | 250UB37.3 | Beam | 300PLUS-300 | Steel I/Wide Flange | 146 | 256 | 47.5 | 7200 | 0.03 | 268.35
1727 | Story9 | B12 | 250UB37.3 | Beam | 300PLUS-300 | Steel I/Wide Flange | 146 | 256 | 47.5 | 4800 | 0.02 | 178.9
1728 | Story9 | B13 | 250UB37.3 | Beam | 300PLUS-300 | Steel I/Wide Flange | 146 | 256 | 47.5 | 7200 | 0.03 | 268.35
1729 | Story9 | B14 | 250UB37.3 | Beam | 300PLUS-300 | Steel I/Wide Flange | 146 | 256 | 47.5 | 4800 | 0.02 | 178.9
1730 | Story9 | B15 | 250UB37.3 | Beam | 300PLUS-300 | Steel I/Wide Flange | 146 | 256 | 47.5 | 7200 | 0.03 | 268.35
1731 | Story9 | B16 | 250UB37.3 | Beam | 300PLUS-300 | Steel I/Wide Flange | 146 | 256 | 47.5 | 7200 | 0.03 | 268.35
1732 | Story9 | B17 | 250UB37.3 | Beam | 300PLUS-300 | Steel I/Wide Flange | 146 | 256 | 47.5 | 4800 | 0.02 | 178.9
1733 | Story9 | B18 | 250UB37.3 | Beam | 300PLUS-300 | Steel I/Wide Flange | 146 | 256 | 47.5 | 7200 | 0.03 | 268.35
1734 | Story9 | B19 | 250UB37.3 | Beam | 300PLUS-300 | Steel I/Wide Flange | 146 | 256 | 47.5 | 4800 | 0.02 | 178.9
1735 | Story9 | B20 | 250UB37.3 | Beam | 300PLUS-300 | Steel I/Wide Flange | 146 | 256 | 47.5 | 7200 | 0.03 | 268.35
1736 | Story9 | B21 | 250UB37.3 | Beam | 300PLUS-300 | Steel I/Wide Flange | 146 | 256 | 47.5 | 4800 | 0.02 | 178.9
1737 | Story9 | B22 | 250UB37.3 | Beam | 300PLUS-300 | Steel I/Wide Flange | 146 | 256 | 47.5 | 7200 | 0.03 | 268.35
1738 | Story9 | B23 | 250UB37.3 | Beam | 300PLUS-300 | Steel I/Wide Flange | 146 | 256 | 47.5 | 4800 | 0.02 | 178.9
1739 | Story9 | B24 | 250UB37.3 | Beam | 300PLUS-300 | Steel I/Wide Flange | 146 | 256 | 47.5 | 7200 | 0.03 | 268.35
1740 | Story9 | B25 | 250UB37.3 | Beam | 300PLUS-300 | Steel I/Wide Flange | 146 | 256 | 47.5 | 4800 | 0.02 | 178.9
1741 | Story9 | B26 | 250UB37.3 | Beam | 300PLUS-300 | Steel I/Wide Flange | 146 | 256 | 47.5 | 7200 | 0.03 | 268.35
1742 | Story9 | B27 | 250UB37.3 | Beam | 300PLUS-300 | Steel I/Wide Flange | 146 | 256 | 47.5 | 4800 | 0.02 | 178.9
1743 | Story9 | B28 | 250UB37.3 | Beam | 300PLUS-300 | Steel I/Wide Flange | 146 | 256 | 47.5 | 7200 | 0.03 | 268.35
1744 | Story9 | B29 | 250UB37.3 | Beam | 300PLUS-300 | Steel I/Wide Flange | 146 | 256 | 47.5 | 4800 | 0.02 | 178.9
1745 | Story9 | B30 | 250UB37.3 | Beam | 300PLUS-300 | Steel I/Wide Flange | 146 | 256 | 47.5 | 7200 | 0.03 | 268.35
1746 | Story9 | B31 | 250UB37.3 | Beam | 300PLUS-300 | Steel I/Wide Flange | 146 | 256 | 47.5 | 7200 | 0.03 | 268.35
1747 | Story9 | B32 | 250UB37.3 | Beam | 300PLUS-300 | Steel I/Wide Flange | 146 | 256 | 47.5 | 4800 | 0.02 | 178.9
1748 | Story9 | B33 | 250UB37.3 | Beam | 300PLUS-300 | Steel I/Wide Flange | 146 | 256 | 47.5 | 7200 | 0.03 | 268.35
1749 | Story9 | B34 | 250UB37.3 | Beam | 300PLUS-300 | Steel I/Wide Flange | 146 | 256 | 47.5 | 4800 | 0.02 | 178.9
1750 | Story9 | B35 | 250UB37.3 | Beam | 300PLUS-300 | Steel I/Wide Flange | 146 | 256 | 47.5 | 7200 | 0.03 | 268.35
1751 | Story9 | B36 | 250UB37.3 | Beam | 300PLUS-300 | Steel I/Wide Flange | 146 | 256 | 47.5 | 4800 | 0.02 | 178.9
1752 | Story9 | B40 | 250UB37.3 | Beam | 300PLUS-300 | Steel I/Wide Flange | 146 | 256 | 47.5 | 4800 | 0.02 | 178.9
1753 | Story9 | B41 | 250UB37.3 | Beam | 300PLUS-300 | Steel I/Wide Flange | 146 | 256 | 47.5 | 7200 | 0.03 | 268.35
1754 | Story9 | B42 | 250UB37.3 | Beam | 300PLUS-300 | Steel I/Wide Flange | 146 | 256 | 47.5 | 4800 | 0.02 | 178.9
1755 | Story9 | B43 | 250UB37.3 | Beam | 300PLUS-300 | Steel I/Wide Flange | 146 | 256 | 47.5 | 7200 | 0.03 | 268.35
1756 | Story9 | B44 | 250UB37.3 | Beam | 300PLUS-300 | Steel I/Wide Flange | 146 | 256 | 47.5 | 4800 | 0.02 | 178.9
1757 | Story9 | B45 | 250UB37.3 | Beam | 300PLUS-300 | Steel I/Wide Flange | 146 | 256 | 47.5 | 7200 | 0.03 | 268.35
1758 | Story9 | B46 | 250UB37.3 | Beam | 300PLUS-300 | Steel I/Wide Flange | 146 | 256 | 47.5 | 7200 | 0.03 | 268.35
1759 | Story9 | B47 | 250UB37.3 | Beam | 300PLUS-300 | Steel I/Wide Flange | 146 | 256 | 47.5 | 4800 | 0.02 | 178.9
1760 | Story9 | B48 | 250UB37.3 | Beam | 300PLUS-300 | Steel I/Wide Flange | 146 | 256 | 47.5 | 7200 | 0.03 | 268.35
1761 | Story9 | B49 | 250UB37.3 | Beam | 300PLUS-300 | Steel I/Wide Flange | 146 | 256 | 47.5 | 4800 | 0.02 | 178.9
1762 | Story9 | B50 | 250UB37.3 | Beam | 300PLUS-300 | Steel I/Wide Flange | 146 | 256 | 47.5 | 7200 | 0.03 | 268.35
1763 | Story9 | B51 | 250UB37.3 | Beam | 300PLUS-300 | Steel I/Wide Flange | 146 | 256 | 47.5 | 4800 | 0.02 | 178.9
1764 | Story9 | B52 | 250UB37.3 | Beam | 300PLUS-300 | Steel I/Wide Flange | 146 | 256 | 47.5 | 7200 | 0.03 | 268.35
1765 | Story9 | B54 | 250UB37.3 | Beam | 300PLUS-300 | Steel I/Wide Flange | 146 | 256 | 47.5 | 7200 | 0.03 | 268.35
1766 | Story9 | B55 | 250UB37.3 | Beam | 300PLUS-300 | Steel I/Wide Flange | 146 | 256 | 47.5 | 4800 | 0.02 | 178.9
1767 | Story9 | B56 | 250UB37.3 | Beam | 300PLUS-300 | Steel I/Wide Flange | 146 | 256 | 47.5 | 7200 | 0.03 | 268.35
1768 | Story9 | B57 | 250UB37.3 | Beam | 300PLUS-300 | Steel I/Wide Flange | 146 | 256 | 47.5 | 4800 | 0.02 | 178.9
1769 | Story9 | B58 | 250UB37.3 | Beam | 300PLUS-300 | Steel I/Wide Flange | 146 | 256 | 47.5 | 7200 | 0.03 | 268.35
1770 | Story9 | B59 | 250UB37.3 | Beam | 300PLUS-300 | Steel I/Wide Flange | 146 | 256 | 47.5 | 4800 | 0.02 | 178.9
1771 | Story9 | B60 | 250UB37.3 | Beam | 300PLUS-300 | Steel I/Wide Flange | 146 | 256 | 47.5 | 7200 | 0.03 | 268.35
1772 | Story9 | B61 | 250UB37.3 | Beam | 300PLUS-300 | Steel I/Wide Flange | 146 | 256 | 47.5 | 7200 | 0.03 | 268.35
1773 | Story9 | B62 | 250UB37.3 | Beam | 300PLUS-300 | Steel I/Wide Flange | 146 | 256 | 47.5 | 4800 | 0.02 | 178.9
1774 | Story9 | B63 | 250UB37.3 | Beam | 300PLUS-300 | Steel I/Wide Flange | 146 | 256 | 47.5 | 7200 | 0.03 | 268.35
1775 | Story9 | B64 | 250UB37.3 | Beam | 300PLUS-300 | Steel I/Wide Flange | 146 | 256 | 47.5 | 4800 | 0.02 | 178.9
1776 | Story9 | B65 | 250UB37.3 | Beam | 300PLUS-300 | Steel I/Wide Flange | 146 | 256 | 47.5 | 7200 | 0.03 | 268.35
1777 | Story9 | B66 | 250UB37.3 | Beam | 300PLUS-300 | Steel I/Wide Flange | 146 | 256 | 47.5 | 4800 | 0.02 | 178.9
1778 | Story9 | B67 | 250UB37.3 | Beam | 300PLUS-300 | Steel I/Wide Flange | 146 | 256 | 47.5 | 7200 | 0.03 | 268.35
1779 | Story9 | B68 | 250UB37.3 | Beam | 300PLUS-300 | Steel I/Wide Flange | 146 | 256 | 47.5 | 4800 | 0.02 | 178.9
1780 | Story9 | B69 | 250UB37.3 | Beam | 300PLUS-300 | Steel I/Wide Flange | 146 | 256 | 47.5 | 7200 | 0.03 | 268.35
1781 | Story9 | B70 | 250UB37.3 | Beam | 300PLUS-300 | Steel I/Wide Flange | 146 | 256 | 47.5 | 4800 | 0.02 | 178.9
1782 | Story9 | B71 | 250UB37.3 | Beam | 300PLUS-300 | Steel I/Wide Flange | 146 | 256 | 47.5 | 7200 | 0.03 | 268.35
1783 | Story9 | B72 | 250UB37.3 | Beam | 300PLUS-300 | Steel I/Wide Flange | 146 | 256 | 47.5 | 4800 | 0.02 | 178.9
1784 | Story9 | B73 | 250UB37.3 | Beam | 300PLUS-300 | Steel I/Wide Flange | 146 | 256 | 47.5 | 7200 | 0.03 | 268.35
1785 | Story9 | B74 | 250UB37.3 | Beam | 300PLUS-300 | Steel I/Wide Flange | 146 | 256 | 47.5 | 4800 | 0.02 | 178.9
1786 | Story9 | B75 | 250UB37.3 | Beam | 300PLUS-300 | Steel I/Wide Flange | 146 | 256 | 47.5 | 7200 | 0.03 | 268.35
1787 | Story9 | B76 | 250UB37.3 | Beam | 300PLUS-300 | Steel I/Wide Flange | 146 | 256 | 47.5 | 4800 | 0.02 | 178.9
1788 | Story9 | B77 | 250UB37.3 | Beam | 300PLUS-300 | Steel I/Wide Flange | 146 | 256 | 47.5 | 4800 | 0.02 | 178.9
1789 | Story9 | B78 | 250UB37.3 | Beam | 300PLUS-300 | Steel I/Wide Flange | 146 | 256 | 47.5 | 4800 | 0.02 | 178.9
1790 | Story9 | B79 | 250UB37.3 | Beam | 300PLUS-300 | Steel I/Wide Flange | 146 | 256 | 47.5 | 4800 | 0.02 | 178.9
1791 | Story9 | B80 | 250UB37.3 | Beam | 300PLUS-300 | Steel I/Wide Flange | 146 | 256 | 47.5 | 4800 | 0.02 | 178.9
1792 | Story9 | B81 | 250UB37.3 | Beam | 300PLUS-300 | Steel I/Wide Flange | 146 | 256 | 47.5 | 4800 | 0.02 | 178.9
1793 | Story9 | B82 | 250UB37.3 | Beam | 300PLUS-300 | Steel I/Wide Flange | 146 | 256 | 47.5 | 4800 | 0.02 | 178.9
1794 | Story8 | B1 | 250UB37.3 | Beam | 300PLUS-300 | Steel I/Wide Flange | 146 | 256 | 47.5 | 7200 | 0.03 | 268.35
1795 | Story8 | B2 | 250UB37.3 | Beam | 300PLUS-300 | Steel I/Wide Flange | 146 | 256 | 47.5 | 4800 | 0.02 | 178.9
1796 | Story8 | B3 | 250UB37.3 | Beam | 300PLUS-300 | Steel I/Wide Flange | 146 | 256 | 47.5 | 7200 | 0.03 | 268.35
1797 | Story8 | B4 | 250UB37.3 | Beam | 300PLUS-300 | Steel I/Wide Flange | 146 | 256 | 47.5 | 4800 | 0.02 | 178.9
1798 | Story8 | B5 | 250UB37.3 | Beam | 300PLUS-300 | Steel I/Wide Flange | 146 | 256 | 47.5 | 7200 | 0.03 | 268.35
1799 | Story8 | B6 | 250UB37.3 | Beam | 300PLUS-300 | Steel I/Wide Flange | 146 | 256 | 47.5 | 4800 | 0.02 | 178.9
1800 | Story8 | B7 | 250UB37.3 | Beam | 300PLUS-300 | Steel I/Wide Flange | 146 | 256 | 47.5 | 7200 | 0.03 | 268.35
1801 | Story8 | B8 | 250UB37.3 | Beam | 300PLUS-300 | Steel I/Wide Flange | 146 | 256 | 47.5 | 4800 | 0.02 | 178.9
1802 | Story8 | B9 | 250UB37.3 | Beam | 300PLUS-300 | Steel I/Wide Flange | 146 | 256 | 47.5 | 7200 | 0.03 | 268.35
1803 | Story8 | B10 | 250UB37.3 | Beam | 300PLUS-300 | Steel I/Wide Flange | 146 | 256 | 47.5 | 4800 | 0.02 | 178.9
1804 | Story8 | B11 | 250UB37.3 | Beam | 300PLUS-300 | Steel I/Wide Flange | 146 | 256 | 47.5 | 7200 | 0.03 | 268.35
1805 | Story8 | B12 | 250UB37.3 | Beam | 300PLUS-300 | Steel I/Wide Flange | 146 | 256 | 47.5 | 4800 | 0.02 | 178.9
1806 | Story8 | B13 | 250UB37.3 | Beam | 300PLUS-300 | Steel I/Wide Flange | 146 | 256 | 47.5 | 7200 | 0.03 | 268.35
1807 | Story8 | B14 | 250UB37.3 | Beam | 300PLUS-300 | Steel I/Wide Flange | 146 | 256 | 47.5 | 4800 | 0.02 | 178.9
1808 | Story8 | B15 | 250UB37.3 | Beam | 300PLUS-300 | Steel I/Wide Flange | 146 | 256 | 47.5 | 7200 | 0.03 | 268.35
1809 | Story8 | B16 | 250UB37.3 | Beam | 300PLUS-300 | Steel I/Wide Flange | 146 | 256 | 47.5 | 7200 | 0.03 | 268.35
1810 | Story8 | B17 | 250UB37.3 | Beam | 300PLUS-300 | Steel I/Wide Flange | 146 | 256 | 47.5 | 4800 | 0.02 | 178.9
1811 | Story8 | B18 | 250UB37.3 | Beam | 300PLUS-300 | Steel I/Wide Flange | 146 | 256 | 47.5 | 7200 | 0.03 | 268.35
1812 | Story8 | B19 | 250UB37.3 | Beam | 300PLUS-300 | Steel I/Wide Flange | 146 | 256 | 47.5 | 4800 | 0.02 | 178.9
1813 | Story8 | B20 | 250UB37.3 | Beam | 300PLUS-300 | Steel I/Wide Flange | 146 | 256 | 47.5 | 7200 | 0.03 | 268.35
1814 | Story8 | B21 | 250UB37.3 | Beam | 300PLUS-300 | Steel I/Wide Flange | 146 | 256 | 47.5 | 4800 | 0.02 | 178.9
1815 | Story8 | B22 | 250UB37.3 | Beam | 300PLUS-300 | Steel I/Wide Flange | 146 | 256 | 47.5 | 7200 | 0.03 | 268.35
1816 | Story8 | B23 | 250UB37.3 | Beam | 300PLUS-300 | Steel I/Wide Flange | 146 | 256 | 47.5 | 4800 | 0.02 | 178.9
1817 | Story8 | B24 | 250UB37.3 | Beam | 300PLUS-300 | Steel I/Wide Flange | 146 | 256 | 47.5 | 7200 | 0.03 | 268.35
1818 | Story8 | B25 | 250UB37.3 | Beam | 300PLUS-300 | Steel I/Wide Flange | 146 | 256 | 47.5 | 4800 | 0.02 | 178.9
1819 | Story8 | B26 | 250UB37.3 | Beam | 300PLUS-300 | Steel I/Wide Flange | 146 | 256 | 47.5 | 7200 | 0.03 | 268.35
1820 | Story8 | B27 | 250UB37.3 | Beam | 300PLUS-300 | Steel I/Wide Flange | 146 | 256 | 47.5 | 4800 | 0.02 | 178.9
1821 | Story8 | B28 | 250UB37.3 | Beam | 300PLUS-300 | Steel I/Wide Flange | 146 | 256 | 47.5 | 7200 | 0.03 | 268.35
1822 | Story8 | B29 | 250UB37.3 | Beam | 300PLUS-300 | Steel I/Wide Flange | 146 | 256 | 47.5 | 4800 | 0.02 | 178.9
1823 | Story8 | B30 | 250UB37.3 | Beam | 300PLUS-300 | Steel I/Wide Flange | 146 | 256 | 47.5 | 7200 | 0.03 | 268.35
1824 | Story8 | B31 | 250UB37.3 | Beam | 300PLUS-300 | Steel I/Wide Flange | 146 | 256 | 47.5 | 7200 | 0.03 | 268.35
1825 | Story8 | B32 | 250UB37.3 | Beam | 300PLUS-300 | Steel I/Wide Flange | 146 | 256 | 47.5 | 4800 | 0.02 | 178.9
1826 | Story8 | B33 | 250UB37.3 | Beam | 300PLUS-300 | Steel I/Wide Flange | 146 | 256 | 47.5 | 7200 | 0.03 | 268.35
1827 | Story8 | B34 | 250UB37.3 | Beam | 300PLUS-300 | Steel I/Wide Flange | 146 | 256 | 47.5 | 4800 | 0.02 | 178.9
1828 | Story8 | B35 | 250UB37.3 | Beam | 300PLUS-300 | Steel I/Wide Flange | 146 | 256 | 47.5 | 7200 | 0.03 | 268.35
1829 | Story8 | B36 | 250UB37.3 | Beam | 300PLUS-300 | Steel I/Wide Flange | 146 | 256 | 47.5 | 4800 | 0.02 | 178.9
1830 | Story8 | B40 | 250UB37.3 | Beam | 300PLUS-300 | Steel I/Wide Flange | 146 | 256 | 47.5 | 4800 | 0.02 | 178.9
1831 | Story8 | B41 | 250UB37.3 | Beam | 300PLUS-300 | Steel I/Wide Flange | 146 | 256 | 47.5 | 7200 | 0.03 | 268.35
1832 | Story8 | B42 | 250UB37.3 | Beam | 300PLUS-300 | Steel I/Wide Flange | 146 | 256 | 47.5 | 4800 | 0.02 | 178.9
1833 | Story8 | B43 | 250UB37.3 | Beam | 300PLUS-300 | Steel I/Wide Flange | 146 | 256 | 47.5 | 7200 | 0.03 | 268.35
1834 | Story8 | B44 | 250UB37.3 | Beam | 300PLUS-300 | Steel I/Wide Flange | 146 | 256 | 47.5 | 4800 | 0.02 | 178.9
1835 | Story8 | B45 | 250UB37.3 | Beam | 300PLUS-300 | Steel I/Wide Flange | 146 | 256 | 47.5 | 7200 | 0.03 | 268.35
1836 | Story8 | B46 | 250UB37.3 | Beam | 300PLUS-300 | Steel I/Wide Flange | 146 | 256 | 47.5 | 7200 | 0.03 | 268.35
1837 | Story8 | B47 | 250UB37.3 | Beam | 300PLUS-300 | Steel I/Wide Flange | 146 | 256 | 47.5 | 4800 | 0.02 | 178.9
1838 | Story8 | B48 | 250UB37.3 | Beam | 300PLUS-300 | Steel I/Wide Flange | 146 | 256 | 47.5 | 7200 | 0.03 | 268.35
1839 | Story8 | B49 | 250UB37.3 | Beam | 300PLUS-300 | Steel I/Wide Flange | 146 | 256 | 47.5 | 4800 | 0.02 | 178.9
1840 | Story8 | B50 | 250UB37.3 | Beam | 300PLUS-300 | Steel I/Wide Flange | 146 | 256 | 47.5 | 7200 | 0.03 | 268.35
1841 | Story8 | B51 | 250UB37.3 | Beam | 300PLUS-300 | Steel I/Wide Flange | 146 | 256 | 47.5 | 4800 | 0.02 | 178.9
1842 | Story8 | B52 | 250UB37.3 | Beam | 300PLUS-300 | Steel I/Wide Flange | 146 | 256 | 47.5 | 7200 | 0.03 | 268.35
1843 | Story8 | B54 | 250UB37.3 | Beam | 300PLUS-300 | Steel I/Wide Flange | 146 | 256 | 47.5 | 7200 | 0.03 | 268.35
1844 | Story8 | B55 | 250UB37.3 | Beam | 300PLUS-300 | Steel I/Wide Flange | 146 | 256 | 47.5 | 4800 | 0.02 | 178.9
1845 | Story8 | B56 | 250UB37.3 | Beam | 300PLUS-300 | Steel I/Wide Flange | 146 | 256 | 47.5 | 7200 | 0.03 | 268.35
1846 | Story8 | B57 | 250UB37.3 | Beam | 300PLUS-300 | Steel I/Wide Flange | 146 | 256 | 47.5 | 4800 | 0.02 | 178.9
1847 | Story8 | B58 | 250UB37.3 | Beam | 300PLUS-300 | Steel I/Wide Flange | 146 | 256 | 47.5 | 7200 | 0.03 | 268.35
1848 | Story8 | B59 | 250UB37.3 | Beam | 300PLUS-300 | Steel I/Wide Flange | 146 | 256 | 47.5 | 4800 | 0.02 | 178.9
1849 | Story8 | B60 | 250UB37.3 | Beam | 300PLUS-300 | Steel I/Wide Flange | 146 | 256 | 47.5 | 7200 | 0.03 | 268.35
1850 | Story8 | B61 | 250UB37.3 | Beam | 300PLUS-300 | Steel I/Wide Flange | 146 | 256 | 47.5 | 7200 | 0.03 | 268.35
1851 | Story8 | B62 | 250UB37.3 | Beam | 300PLUS-300 | Steel I/Wide Flange | 146 | 256 | 47.5 | 4800 | 0.02 | 178.9
1852 | Story8 | B63 | 250UB37.3 | Beam | 300PLUS-300 | Steel I/Wide Flange | 146 | 256 | 47.5 | 7200 | 0.03 | 268.35
1853 | Story8 | B64 | 250UB37.3 | Beam | 300PLUS-300 | Steel I/Wide Flange | 146 | 256 | 47.5 | 4800 | 0.02 | 178.9
1854 | Story8 | B65 | 250UB37.3 | Beam | 300PLUS-300 | Steel I/Wide Flange | 146 | 256 | 47.5 | 7200 | 0.03 | 268.35
1855 | Story8 | B66 | 250UB37.3 | Beam | 300PLUS-300 | Steel I/Wide Flange | 146 | 256 | 47.5 | 4800 | 0.02 | 178.9
1856 | Story8 | B67 | 250UB37.3 | Beam | 300PLUS-300 | Steel I/Wide Flange | 146 | 256 | 47.5 | 7200 | 0.03 | 268.35
1857 | Story8 | B68 | 250UB37.3 | Beam | 300PLUS-300 | Steel I/Wide Flange | 146 | 256 | 47.5 | 4800 | 0.02 | 178.9
1858 | Story8 | B69 | 250UB37.3 | Beam | 300PLUS-300 | Steel I/Wide Flange | 146 | 256 | 47.5 | 7200 | 0.03 | 268.35
1859 | Story8 | B70 | 250UB37.3 | Beam | 300PLUS-300 | Steel I/Wide Flange | 146 | 256 | 47.5 | 4800 | 0.02 | 178.9
1860 | Story8 | B71 | 250UB37.3 | Beam | 300PLUS-300 | Steel I/Wide Flange | 146 | 256 | 47.5 | 7200 | 0.03 | 268.35
1861 | Story8 | B72 | 250UB37.3 | Beam | 300PLUS-300 | Steel I/Wide Flange | 146 | 256 | 47.5 | 4800 | 0.02 | 178.9
1862 | Story8 | B73 | 250UB37.3 | Beam | 300PLUS-300 | Steel I/Wide Flange | 146 | 256 | 47.5 | 7200 | 0.03 | 268.35
1863 | Story8 | B74 | 250UB37.3 | Beam | 300PLUS-300 | Steel I/Wide Flange | 146 | 256 | 47.5 | 4800 | 0.02 | 178.9
1864 | Story8 | B75 | 250UB37.3 | Beam | 300PLUS-300 | Steel I/Wide Flange | 146 | 256 | 47.5 | 7200 | 0.03 | 268.35
1865 | Story8 | B76 | 250UB37.3 | Beam | 300PLUS-300 | Steel I/Wide Flange | 146 | 256 | 47.5 | 4800 | 0.02 | 178.9
1866 | Story8 | B77 | 250UB37.3 | Beam | 300PLUS-300 | Steel I/Wide Flange | 146 | 256 | 47.5 | 4800 | 0.02 | 178.9
1867 | Story8 | B78 | 250UB37.3 | Beam | 300PLUS-300 | Steel I/Wide Flange | 146 | 256 | 47.5 | 4800 | 0.02 | 178.9
1868 | Story8 | B79 | 250UB37.3 | Beam | 300PLUS-300 | Steel I/Wide Flange | 146 | 256 | 47.5 | 4800 | 0.02 | 178.9
1869 | Story8 | B80 | 250UB37.3 | Beam | 300PLUS-300 | Steel I/Wide Flange | 146 | 256 | 47.5 | 4800 | 0.02 | 178.9
1870 | Story8 | B81 | 250UB37.3 | Beam | 300PLUS-300 | Steel I/Wide Flange | 146 | 256 | 47.5 | 4800 | 0.02 | 178.9
1871 | Story8 | B82 | 250UB37.3 | Beam | 300PLUS-300 | Steel I/Wide Flange | 146 | 256 | 47.5 | 4800 | 0.02 | 178.9
1872 | Story7 | B1 | 250UB37.3 | Beam | 300PLUS-300 | Steel I/Wide Flange | 146 | 256 | 47.5 | 7200 | 0.03 | 268.35
1873 | Story7 | B2 | 250UB37.3 | Beam | 300PLUS-300 | Steel I/Wide Flange | 146 | 256 | 47.5 | 4800 | 0.02 | 178.9
1874 | Story7 | B3 | 250UB37.3 | Beam | 300PLUS-300 | Steel I/Wide Flange | 146 | 256 | 47.5 | 7200 | 0.03 | 268.35
1875 | Story7 | B4 | 250UB37.3 | Beam | 300PLUS-300 | Steel I/Wide Flange | 146 | 256 | 47.5 | 4800 | 0.02 | 178.9
1876 | Story7 | B5 | 250UB37.3 | Beam | 300PLUS-300 | Steel I/Wide Flange | 146 | 256 | 47.5 | 7200 | 0.03 | 268.35
1877 | Story7 | B6 | 250UB37.3 | Beam | 300PLUS-300 | Steel I/Wide Flange | 146 | 256 | 47.5 | 4800 | 0.02 | 178.9
1878 | Story7 | B7 | 250UB37.3 | Beam | 300PLUS-300 | Steel I/Wide Flange | 146 | 256 | 47.5 | 7200 | 0.03 | 268.35
1879 | Story7 | B8 | 250UB37.3 | Beam | 300PLUS-300 | Steel I/Wide Flange | 146 | 256 | 47.5 | 4800 | 0.02 | 178.9
1880 | Story7 | B9 | 250UB37.3 | Beam | 300PLUS-300 | Steel I/Wide Flange | 146 | 256 | 47.5 | 7200 | 0.03 | 268.35
1881 | Story7 | B10 | 250UB37.3 | Beam | 300PLUS-300 | Steel I/Wide Flange | 146 | 256 | 47.5 | 4800 | 0.02 | 178.9
1882 | Story7 | B11 | 250UB37.3 | Beam | 300PLUS-300 | Steel I/Wide Flange | 146 | 256 | 47.5 | 7200 | 0.03 | 268.35
1883 | Story7 | B12 | 250UB37.3 | Beam | 300PLUS-300 | Steel I/Wide Flange | 146 | 256 | 47.5 | 4800 | 0.02 | 178.9
1884 | Story7 | B13 | 250UB37.3 | Beam | 300PLUS-300 | Steel I/Wide Flange | 146 | 256 | 47.5 | 7200 | 0.03 | 268.35
1885 | Story7 | B14 | 250UB37.3 | Beam | 300PLUS-300 | Steel I/Wide Flange | 146 | 256 | 47.5 | 4800 | 0.02 | 178.9
1886 | Story7 | B15 | 250UB37.3 | Beam | 300PLUS-300 | Steel I/Wide Flange | 146 | 256 | 47.5 | 7200 | 0.03 | 268.35
1887 | Story7 | B16 | 250UB37.3 | Beam | 300PLUS-300 | Steel I/Wide Flange | 146 | 256 | 47.5 | 7200 | 0.03 | 268.35
1888 | Story7 | B17 | 250UB37.3 | Beam | 300PLUS-300 | Steel I/Wide Flange | 146 | 256 | 47.5 | 4800 | 0.02 | 178.9
1889 | Story7 | B18 | 250UB37.3 | Beam | 300PLUS-300 | Steel I/Wide Flange | 146 | 256 | 47.5 | 7200 | 0.03 | 268.35
1890 | Story7 | B19 | 250UB37.3 | Beam | 300PLUS-300 | Steel I/Wide Flange | 146 | 256 | 47.5 | 4800 | 0.02 | 178.9
1891 | Story7 | B20 | 250UB37.3 | Beam | 300PLUS-300 | Steel I/Wide Flange | 146 | 256 | 47.5 | 7200 | 0.03 | 268.35
1892 | Story7 | B21 | 250UB37.3 | Beam | 300PLUS-300 | Steel I/Wide Flange | 146 | 256 | 47.5 | 4800 | 0.02 | 178.9
1893 | Story7 | B22 | 250UB37.3 | Beam | 300PLUS-300 | Steel I/Wide Flange | 146 | 256 | 47.5 | 7200 | 0.03 | 268.35
1894 | Story7 | B23 | 250UB37.3 | Beam | 300PLUS-300 | Steel I/Wide Flange | 146 | 256 | 47.5 | 4800 | 0.02 | 178.9
1895 | Story7 | B24 | 250UB37.3 | Beam | 300PLUS-300 | Steel I/Wide Flange | 146 | 256 | 47.5 | 7200 | 0.03 | 268.35
1896 | Story7 | B25 | 250UB37.3 | Beam | 300PLUS-300 | Steel I/Wide Flange | 146 | 256 | 47.5 | 4800 | 0.02 | 178.9
1897 | Story7 | B26 | 250UB37.3 | Beam | 300PLUS-300 | Steel I/Wide Flange | 146 | 256 | 47.5 | 7200 | 0.03 | 268.35
1898 | Story7 | B27 | 250UB37.3 | Beam | 300PLUS-300 | Steel I/Wide Flange | 146 | 256 | 47.5 | 4800 | 0.02 | 178.9
1899 | Story7 | B28 | 250UB37.3 | Beam | 300PLUS-300 | Steel I/Wide Flange | 146 | 256 | 47.5 | 7200 | 0.03 | 268.35
1900 | Story7 | B29 | 250UB37.3 | Beam | 300PLUS-300 | Steel I/Wide Flange | 146 | 256 | 47.5 | 4800 | 0.02 | 178.9
1901 | Story7 | B30 | 250UB37.3 | Beam | 300PLUS-300 | Steel I/Wide Flange | 146 | 256 | 47.5 | 7200 | 0.03 | 268.35
1902 | Story7 | B31 | 250UB37.3 | Beam | 300PLUS-300 | Steel I/Wide Flange | 146 | 256 | 47.5 | 7200 | 0.03 | 268.35
1903 | Story7 | B32 | 250UB37.3 | Beam | 300PLUS-300 | Steel I/Wide Flange | 146 | 256 | 47.5 | 4800 | 0.02 | 178.9
1904 | Story7 | B33 | 250UB37.3 | Beam | 300PLUS-300 | Steel I/Wide Flange | 146 | 256 | 47.5 | 7200 | 0.03 | 268.35
1905 | Story7 | B34 | 250UB37.3 | Beam | 300PLUS-300 | Steel I/Wide Flange | 146 | 256 | 47.5 | 4800 | 0.02 | 178.9
1906 | Story7 | B35 | 250UB37.3 | Beam | 300PLUS-300 | Steel I/Wide Flange | 146 | 256 | 47.5 | 7200 | 0.03 | 268.35
1907 | Story7 | B36 | 250UB37.3 | Beam | 300PLUS-300 | Steel I/Wide Flange | 146 | 256 | 47.5 | 4800 | 0.02 | 178.9
1908 | Story7 | B40 | 250UB37.3 | Beam | 300PLUS-300 | Steel I/Wide Flange | 146 | 256 | 47.5 | 4800 | 0.02 | 178.9
1909 | Story7 | B41 | 250UB37.3 | Beam | 300PLUS-300 | Steel I/Wide Flange | 146 | 256 | 47.5 | 7200 | 0.03 | 268.35
1910 | Story7 | B42 | 250UB37.3 | Beam | 300PLUS-300 | Steel I/Wide Flange | 146 | 256 | 47.5 | 4800 | 0.02 | 178.9
1911 | Story7 | B43 | 250UB37.3 | Beam | 300PLUS-300 | Steel I/Wide Flange | 146 | 256 | 47.5 | 7200 | 0.03 | 268.35
1912 | Story7 | B44 | 250UB37.3 | Beam | 300PLUS-300 | Steel I/Wide Flange | 146 | 256 | 47.5 | 4800 | 0.02 | 178.9
1913 | Story7 | B45 | 250UB37.3 | Beam | 300PLUS-300 | Steel I/Wide Flange | 146 | 256 | 47.5 | 7200 | 0.03 | 268.35
1914 | Story7 | B46 | 250UB37.3 | Beam | 300PLUS-300 | Steel I/Wide Flange | 146 | 256 | 47.5 | 7200 | 0.03 | 268.35
1915 | Story7 | B47 | 250UB37.3 | Beam | 300PLUS-300 | Steel I/Wide Flange | 146 | 256 | 47.5 | 4800 | 0.02 | 178.9
1916 | Story7 | B48 | 250UB37.3 | Beam | 300PLUS-300 | Steel I/Wide Flange | 146 | 256 | 47.5 | 7200 | 0.03 | 268.35
1917 | Story7 | B49 | 250UB37.3 | Beam | 300PLUS-300 | Steel I/Wide Flange | 146 | 256 | 47.5 | 4800 | 0.02 | 178.9
1918 | Story7 | B50 | 250UB37.3 | Beam | 300PLUS-300 | Steel I/Wide Flange | 146 | 256 | 47.5 | 7200 | 0.03 | 268.35
1919 | Story7 | B51 | 250UB37.3 | Beam | 300PLUS-300 | Steel I/Wide Flange | 146 | 256 | 47.5 | 4800 | 0.02 | 178.9
1920 | Story7 | B52 | 250UB37.3 | Beam | 300PLUS-300 | Steel I/Wide Flange | 146 | 256 | 47.5 | 7200 | 0.03 | 268.35
1921 | Story7 | B54 | 250UB37.3 | Beam | 300PLUS-300 | Steel I/Wide Flange | 146 | 256 | 47.5 | 7200 | 0.03 | 268.35
1922 | Story7 | B55 | 250UB37.3 | Beam | 300PLUS-300 | Steel I/Wide Flange | 146 | 256 | 47.5 | 4800 | 0.02 | 178.9
1923 | Story7 | B56 | 250UB37.3 | Beam | 300PLUS-300 | Steel I/Wide Flange | 146 | 256 | 47.5 | 7200 | 0.03 | 268.35
1924 | Story7 | B57 | 250UB37.3 | Beam | 300PLUS-300 | Steel I/Wide Flange | 146 | 256 | 47.5 | 4800 | 0.02 | 178.9
1925 | Story7 | B58 | 250UB37.3 | Beam | 300PLUS-300 | Steel I/Wide Flange | 146 | 256 | 47.5 | 7200 | 0.03 | 268.35
1926 | Story7 | B59 | 250UB37.3 | Beam | 300PLUS-300 | Steel I/Wide Flange | 146 | 256 | 47.5 | 4800 | 0.02 | 178.9
1927 | Story7 | B60 | 250UB37.3 | Beam | 300PLUS-300 | Steel I/Wide Flange | 146 | 256 | 47.5 | 7200 | 0.03 | 268.35
1928 | Story7 | B61 | 250UB37.3 | Beam | 300PLUS-300 | Steel I/Wide Flange | 146 | 256 | 47.5 | 7200 | 0.03 | 268.35
1929 | Story7 | B62 | 250UB37.3 | Beam | 300PLUS-300 | Steel I/Wide Flange | 146 | 256 | 47.5 | 4800 | 0.02 | 178.9
1930 | Story7 | B63 | 250UB37.3 | Beam | 300PLUS-300 | Steel I/Wide Flange | 146 | 256 | 47.5 | 7200 | 0.03 | 268.35
1931 | Story7 | B64 | 250UB37.3 | Beam | 300PLUS-300 | Steel I/Wide Flange | 146 | 256 | 47.5 | 4800 | 0.02 | 178.9
1932 | Story7 | B65 | 250UB37.3 | Beam | 300PLUS-300 | Steel I/Wide Flange | 146 | 256 | 47.5 | 7200 | 0.03 | 268.35
1933 | Story7 | B66 | 250UB37.3 | Beam | 300PLUS-300 | Steel I/Wide Flange | 146 | 256 | 47.5 | 4800 | 0.02 | 178.9
1934 | Story7 | B67 | 250UB37.3 | Beam | 300PLUS-300 | Steel I/Wide Flange | 146 | 256 | 47.5 | 7200 | 0.03 | 268.35
1935 | Story7 | B68 | 250UB37.3 | Beam | 300PLUS-300 | Steel I/Wide Flange | 146 | 256 | 47.5 | 4800 | 0.02 | 178.9
1936 | Story7 | B69 | 250UB37.3 | Beam | 300PLUS-300 | Steel I/Wide Flange | 146 | 256 | 47.5 | 7200 | 0.03 | 268.35
1937 | Story7 | B70 | 250UB37.3 | Beam | 300PLUS-300 | Steel I/Wide Flange | 146 | 256 | 47.5 | 4800 | 0.02 | 178.9
1938 | Story7 | B71 | 250UB37.3 | Beam | 300PLUS-300 | Steel I/Wide Flange | 146 | 256 | 47.5 | 7200 | 0.03 | 268.35
1939 | Story7 | B72 | 250UB37.3 | Beam | 300PLUS-300 | Steel I/Wide Flange | 146 | 256 | 47.5 | 4800 | 0.02 | 178.9
1940 | Story7 | B73 | 250UB37.3 | Beam | 300PLUS-300 | Steel I/Wide Flange | 146 | 256 | 47.5 | 7200 | 0.03 | 268.35
1941 | Story7 | B74 | 250UB37.3 | Beam | 300PLUS-300 | Steel I/Wide Flange | 146 | 256 | 47.5 | 4800 | 0.02 | 178.9
1942 | Story7 | B75 | 250UB37.3 | Beam | 300PLUS-300 | Steel I/Wide Flange | 146 | 256 | 47.5 | 7200 | 0.03 | 268.35
1943 | Story7 | B76 | 250UB37.3 | Beam | 300PLUS-300 | Steel I/Wide Flange | 146 | 256 | 47.5 | 4800 | 0.02 | 178.9
1944 | Story7 | B77 | 250UB37.3 | Beam | 300PLUS-300 | Steel I/Wide Flange | 146 | 256 | 47.5 | 4800 | 0.02 | 178.9
1945 | Story7 | B78 | 250UB37.3 | Beam | 300PLUS-300 | Steel I/Wide Flange | 146 | 256 | 47.5 | 4800 | 0.02 | 178.9
1946 | Story7 | B79 | 250UB37.3 | Beam | 300PLUS-300 | Steel I/Wide Flange | 146 | 256 | 47.5 | 4800 | 0.02 | 178.9
1947 | Story7 | B80 | 250UB37.3 | Beam | 300PLUS-300 | Steel I/Wide Flange | 146 | 256 | 47.5 | 4800 | 0.02 | 178.9
1948 | Story7 | B81 | 250UB37.3 | Beam | 300PLUS-300 | Steel I/Wide Flange | 146 | 256 | 47.5 | 4800 | 0.02 | 178.9
1949 | Story7 | B82 | 250UB37.3 | Beam | 300PLUS-300 | Steel I/Wide Flange | 146 | 256 | 47.5 | 4800 | 0.02 | 178.9
1950 | Story6 | B1 | 250UB37.3 | Beam | 300PLUS-300 | Steel I/Wide Flange | 146 | 256 | 47.5 | 7200 | 0.03 | 268.35
1951 | Story6 | B2 | 250UB37.3 | Beam | 300PLUS-300 | Steel I/Wide Flange | 146 | 256 | 47.5 | 4800 | 0.02 | 178.9
1952 | Story6 | B3 | 250UB37.3 | Beam | 300PLUS-300 | Steel I/Wide Flange | 146 | 256 | 47.5 | 7200 | 0.03 | 268.35
1953 | Story6 | B4 | 250UB37.3 | Beam | 300PLUS-300 | Steel I/Wide Flange | 146 | 256 | 47.5 | 4800 | 0.02 | 178.9
1954 | Story6 | B5 | 250UB37.3 | Beam | 300PLUS-300 | Steel I/Wide Flange | 146 | 256 | 47.5 | 7200 | 0.03 | 268.35
1955 | Story6 | B6 | 250UB37.3 | Beam | 300PLUS-300 | Steel I/Wide Flange | 146 | 256 | 47.5 | 4800 | 0.02 | 178.9
1956 | Story6 | B7 | 250UB37.3 | Beam | 300PLUS-300 | Steel I/Wide Flange | 146 | 256 | 47.5 | 7200 | 0.03 | 268.35
1957 | Story6 | B8 | 250UB37.3 | Beam | 300PLUS-300 | Steel I/Wide Flange | 146 | 256 | 47.5 | 4800 | 0.02 | 178.9
1958 | Story6 | B9 | 250UB37.3 | Beam | 300PLUS-300 | Steel I/Wide Flange | 146 | 256 | 47.5 | 7200 | 0.03 | 268.35
1959 | Story6 | B10 | 250UB37.3 | Beam | 300PLUS-300 | Steel I/Wide Flange | 146 | 256 | 47.5 | 4800 | 0.02 | 178.9
1960 | Story6 | B11 | 250UB37.3 | Beam | 300PLUS-300 | Steel I/Wide Flange | 146 | 256 | 47.5 | 7200 | 0.03 | 268.35
1961 | Story6 | B12 | 250UB37.3 | Beam | 300PLUS-300 | Steel I/Wide Flange | 146 | 256 | 47.5 | 4800 | 0.02 | 178.9
1962 | Story6 | B13 | 250UB37.3 | Beam | 300PLUS-300 | Steel I/Wide Flange | 146 | 256 | 47.5 | 7200 | 0.03 | 268.35
1963 | Story6 | B14 | 250UB37.3 | Beam | 300PLUS-300 | Steel I/Wide Flange | 146 | 256 | 47.5 | 4800 | 0.02 | 178.9
1964 | Story6 | B15 | 250UB37.3 | Beam | 300PLUS-300 | Steel I/Wide Flange | 146 | 256 | 47.5 | 7200 | 0.03 | 268.35
1965 | Story6 | B16 | 250UB37.3 | Beam | 300PLUS-300 | Steel I/Wide Flange | 146 | 256 | 47.5 | 7200 | 0.03 | 268.35
1966 | Story6 | B17 | 250UB37.3 | Beam | 300PLUS-300 | Steel I/Wide Flange | 146 | 256 | 47.5 | 4800 | 0.02 | 178.9
1967 | Story6 | B18 | 250UB37.3 | Beam | 300PLUS-300 | Steel I/Wide Flange | 146 | 256 | 47.5 | 7200 | 0.03 | 268.35
1968 | Story6 | B19 | 250UB37.3 | Beam | 300PLUS-300 | Steel I/Wide Flange | 146 | 256 | 47.5 | 4800 | 0.02 | 178.9
1969 | Story6 | B20 | 250UB37.3 | Beam | 300PLUS-300 | Steel I/Wide Flange | 146 | 256 | 47.5 | 7200 | 0.03 | 268.35
1970 | Story6 | B21 | 250UB37.3 | Beam | 300PLUS-300 | Steel I/Wide Flange | 146 | 256 | 47.5 | 4800 | 0.02 | 178.9
1971 | Story6 | B22 | 250UB37.3 | Beam | 300PLUS-300 | Steel I/Wide Flange | 146 | 256 | 47.5 | 7200 | 0.03 | 268.35
1972 | Story6 | B23 | 250UB37.3 | Beam | 300PLUS-300 | Steel I/Wide Flange | 146 | 256 | 47.5 | 4800 | 0.02 | 178.9
1973 | Story6 | B24 | 250UB37.3 | Beam | 300PLUS-300 | Steel I/Wide Flange | 146 | 256 | 47.5 | 7200 | 0.03 | 268.35
1974 | Story6 | B25 | 250UB37.3 | Beam | 300PLUS-300 | Steel I/Wide Flange | 146 | 256 | 47.5 | 4800 | 0.02 | 178.9
1975 | Story6 | B26 | 250UB37.3 | Beam | 300PLUS-300 | Steel I/Wide Flange | 146 | 256 | 47.5 | 7200 | 0.03 | 268.35
1976 | Story6 | B27 | 250UB37.3 | Beam | 300PLUS-300 | Steel I/Wide Flange | 146 | 256 | 47.5 | 4800 | 0.02 | 178.9
1977 | Story6 | B28 | 250UB37.3 | Beam | 300PLUS-300 | Steel I/Wide Flange | 146 | 256 | 47.5 | 7200 | 0.03 | 268.35
1978 | Story6 | B29 | 250UB37.3 | Beam | 300PLUS-300 | Steel I/Wide Flange | 146 | 256 | 47.5 | 4800 | 0.02 | 178.9
1979 | Story6 | B30 | 250UB37.3 | Beam | 300PLUS-300 | Steel I/Wide Flange | 146 | 256 | 47.5 | 7200 | 0.03 | 268.35
1980 | Story6 | B31 | 250UB37.3 | Beam | 300PLUS-300 | Steel I/Wide Flange | 146 | 256 | 47.5 | 7200 | 0.03 | 268.35
1981 | Story6 | B32 | 250UB37.3 | Beam | 300PLUS-300 | Steel I/Wide Flange | 146 | 256 | 47.5 | 4800 | 0.02 | 178.9
1982 | Story6 | B33 | 250UB37.3 | Beam | 300PLUS-300 | Steel I/Wide Flange | 146 | 256 | 47.5 | 7200 | 0.03 | 268.35
1983 | Story6 | B34 | 250UB37.3 | Beam | 300PLUS-300 | Steel I/Wide Flange | 146 | 256 | 47.5 | 4800 | 0.02 | 178.9
1984 | Story6 | B35 | 250UB37.3 | Beam | 300PLUS-300 | Steel I/Wide Flange | 146 | 256 | 47.5 | 7200 | 0.03 | 268.35
1985 | Story6 | B36 | 250UB37.3 | Beam | 300PLUS-300 | Steel I/Wide Flange | 146 | 256 | 47.5 | 4800 | 0.02 | 178.9
1986 | Story6 | B40 | 250UB37.3 | Beam | 300PLUS-300 | Steel I/Wide Flange | 146 | 256 | 47.5 | 4800 | 0.02 | 178.9
1987 | Story6 | B41 | 250UB37.3 | Beam | 300PLUS-300 | Steel I/Wide Flange | 146 | 256 | 47.5 | 7200 | 0.03 | 268.35
1988 | Story6 | B42 | 250UB37.3 | Beam | 300PLUS-300 | Steel I/Wide Flange | 146 | 256 | 47.5 | 4800 | 0.02 | 178.9
1989 | Story6 | B43 | 250UB37.3 | Beam | 300PLUS-300 | Steel I/Wide Flange | 146 | 256 | 47.5 | 7200 | 0.03 | 268.35
1990 | Story6 | B44 | 250UB37.3 | Beam | 300PLUS-300 | Steel I/Wide Flange | 146 | 256 | 47.5 | 4800 | 0.02 | 178.9
1991 | Story6 | B45 | 250UB37.3 | Beam | 300PLUS-300 | Steel I/Wide Flange | 146 | 256 | 47.5 | 7200 | 0.03 | 268.35
1992 | Story6 | B46 | 250UB37.3 | Beam | 300PLUS-300 | Steel I/Wide Flange | 146 | 256 | 47.5 | 7200 | 0.03 | 268.35
1993 | Story6 | B47 | 250UB37.3 | Beam | 300PLUS-300 | Steel I/Wide Flange | 146 | 256 | 47.5 | 4800 | 0.02 | 178.9
1994 | Story6 | B48 | 250UB37.3 | Beam | 300PLUS-300 | Steel I/Wide Flange | 146 | 256 | 47.5 | 7200 | 0.03 | 268.35
1995 | Story6 | B49 | 250UB37.3 | Beam | 300PLUS-300 | Steel I/Wide Flange | 146 | 256 | 47.5 | 4800 | 0.02 | 178.9
1996 | Story6 | B50 | 250UB37.3 | Beam | 300PLUS-300 | Steel I/Wide Flange | 146 | 256 | 47.5 | 7200 | 0.03 | 268.35
1997 | Story6 | B51 | 250UB37.3 | Beam | 300PLUS-300 | Steel I/Wide Flange | 146 | 256 | 47.5 | 4800 | 0.02 | 178.9
1998 | Story6 | B52 | 250UB37.3 | Beam | 300PLUS-300 | Steel I/Wide Flange | 146 | 256 | 47.5 | 7200 | 0.03 | 268.35
1999 | Story6 | B54 | 250UB37.3 | Beam | 300PLUS-300 | Steel I/Wide Flange | 146 | 256 | 47.5 | 7200 | 0.03 | 268.35
2000 | Story6 | B55 | 250UB37.3 | Beam | 300PLUS-300 | Steel I/Wide Flange | 146 | 256 | 47.5 | 4800 | 0.02 | 178.9
2001 | Story6 | B56 | 250UB37.3 | Beam | 300PLUS-300 | Steel I/Wide Flange | 146 | 256 | 47.5 | 7200 | 0.03 | 268.35
2002 | Story6 | B57 | 250UB37.3 | Beam | 300PLUS-300 | Steel I/Wide Flange | 146 | 256 | 47.5 | 4800 | 0.02 | 178.9
2003 | Story6 | B58 | 250UB37.3 | Beam | 300PLUS-300 | Steel I/Wide Flange | 146 | 256 | 47.5 | 7200 | 0.03 | 268.35
2004 | Story6 | B59 | 250UB37.3 | Beam | 300PLUS-300 | Steel I/Wide Flange | 146 | 256 | 47.5 | 4800 | 0.02 | 178.9
2005 | Story6 | B60 | 250UB37.3 | Beam | 300PLUS-300 | Steel I/Wide Flange | 146 | 256 | 47.5 | 7200 | 0.03 | 268.35
2006 | Story6 | B61 | 250UB37.3 | Beam | 300PLUS-300 | Steel I/Wide Flange | 146 | 256 | 47.5 | 7200 | 0.03 | 268.35
2007 | Story6 | B62 | 250UB37.3 | Beam | 300PLUS-300 | Steel I/Wide Flange | 146 | 256 | 47.5 | 4800 | 0.02 | 178.9
2008 | Story6 | B63 | 250UB37.3 | Beam | 300PLUS-300 | Steel I/Wide Flange | 146 | 256 | 47.5 | 7200 | 0.03 | 268.35
2009 | Story6 | B64 | 250UB37.3 | Beam | 300PLUS-300 | Steel I/Wide Flange | 146 | 256 | 47.5 | 4800 | 0.02 | 178.9
2010 | Story6 | B65 | 250UB37.3 | Beam | 300PLUS-300 | Steel I/Wide Flange | 146 | 256 | 47.5 | 7200 | 0.03 | 268.35
2011 | Story6 | B66 | 250UB37.3 | Beam | 300PLUS-300 | Steel I/Wide Flange | 146 | 256 | 47.5 | 4800 | 0.02 | 178.9
2012 | Story6 | B67 | 250UB37.3 | Beam | 300PLUS-300 | Steel I/Wide Flange | 146 | 256 | 47.5 | 7200 | 0.03 | 268.35
2013 | Story6 | B68 | 250UB37.3 | Beam | 300PLUS-300 | Steel I/Wide Flange | 146 | 256 | 47.5 | 4800 | 0.02 | 178.9
2014 | Story6 | B69 | 250UB37.3 | Beam | 300PLUS-300 | Steel I/Wide Flange | 146 | 256 | 47.5 | 7200 | 0.03 | 268.35
2015 | Story6 | B70 | 250UB37.3 | Beam | 300PLUS-300 | Steel I/Wide Flange | 146 | 256 | 47.5 | 4800 | 0.02 | 178.9
2016 | Story6 | B71 | 250UB37.3 | Beam | 300PLUS-300 | Steel I/Wide Flange | 146 | 256 | 47.5 | 7200 | 0.03 | 268.35
2017 | Story6 | B72 | 250UB37.3 | Beam | 300PLUS-300 | Steel I/Wide Flange | 146 | 256 | 47.5 | 4800 | 0.02 | 178.9
2018 | Story6 | B73 | 250UB37.3 | Beam | 300PLUS-300 | Steel I/Wide Flange | 146 | 256 | 47.5 | 7200 | 0.03 | 268.35
2019 | Story6 | B74 | 250UB37.3 | Beam | 300PLUS-300 | Steel I/Wide Flange | 146 | 256 | 47.5 | 4800 | 0.02 | 178.9
2020 | Story6 | B75 | 250UB37.3 | Beam | 300PLUS-300 | Steel I/Wide Flange | 146 | 256 | 47.5 | 7200 | 0.03 | 268.35
2021 | Story6 | B76 | 250UB37.3 | Beam | 300PLUS-300 | Steel I/Wide Flange | 146 | 256 | 47.5 | 4800 | 0.02 | 178.9
2022 | Story6 | B77 | 250UB37.3 | Beam | 300PLUS-300 | Steel I/Wide Flange | 146 | 256 | 47.5 | 4800 | 0.02 | 178.9
2023 | Story6 | B78 | 250UB37.3 | Beam | 300PLUS-300 | Steel I/Wide Flange | 146 | 256 | 47.5 | 4800 | 0.02 | 178.9
2024 | Story6 | B79 | 250UB37.3 | Beam | 300PLUS-300 | Steel I/Wide Flange | 146 | 256 | 47.5 | 4800 | 0.02 | 178.9
2025 | Story6 | B80 | 250UB37.3 | Beam | 300PLUS-300 | Steel I/Wide Flange | 146 | 256 | 47.5 | 4800 | 0.02 | 178.9
2026 | Story6 | B81 | 250UB37.3 | Beam | 300PLUS-300 | Steel I/Wide Flange | 146 | 256 | 47.5 | 4800 | 0.02 | 178.9
2027 | Story6 | B82 | 250UB37.3 | Beam | 300PLUS-300 | Steel I/Wide Flange | 146 | 256 | 47.5 | 4800 | 0.02 | 178.9
2028 | Story5 | B1 | 250UB37.3 | Beam | 300PLUS-300 | Steel I/Wide Flange | 146 | 256 | 47.5 | 7200 | 0.03 | 268.35
2029 | Story5 | B2 | 250UB37.3 | Beam | 300PLUS-300 | Steel I/Wide Flange | 146 | 256 | 47.5 | 4800 | 0.02 | 178.9
2030 | Story5 | B3 | 250UB37.3 | Beam | 300PLUS-300 | Steel I/Wide Flange | 146 | 256 | 47.5 | 7200 | 0.03 | 268.35
2031 | Story5 | B4 | 250UB37.3 | Beam | 300PLUS-300 | Steel I/Wide Flange | 146 | 256 | 47.5 | 4800 | 0.02 | 178.9
2032 | Story5 | B5 | 250UB37.3 | Beam | 300PLUS-300 | Steel I/Wide Flange | 146 | 256 | 47.5 | 7200 | 0.03 | 268.35
2033 | Story5 | B6 | 250UB37.3 | Beam | 300PLUS-300 | Steel I/Wide Flange | 146 | 256 | 47.5 | 4800 | 0.02 | 178.9
2034 | Story5 | B7 | 250UB37.3 | Beam | 300PLUS-300 | Steel I/Wide Flange | 146 | 256 | 47.5 | 7200 | 0.03 | 268.35
2035 | Story5 | B8 | 250UB37.3 | Beam | 300PLUS-300 | Steel I/Wide Flange | 146 | 256 | 47.5 | 4800 | 0.02 | 178.9
2036 | Story5 | B9 | 250UB37.3 | Beam | 300PLUS-300 | Steel I/Wide Flange | 146 | 256 | 47.5 | 7200 | 0.03 | 268.35
2037 | Story5 | B10 | 250UB37.3 | Beam | 300PLUS-300 | Steel I/Wide Flange | 146 | 256 | 47.5 | 4800 | 0.02 | 178.9
2038 | Story5 | B11 | 250UB37.3 | Beam | 300PLUS-300 | Steel I/Wide Flange | 146 | 256 | 47.5 | 7200 | 0.03 | 268.35
2039 | Story5 | B12 | 250UB37.3 | Beam | 300PLUS-300 | Steel I/Wide Flange | 146 | 256 | 47.5 | 4800 | 0.02 | 178.9
2040 | Story5 | B13 | 250UB37.3 | Beam | 300PLUS-300 | Steel I/Wide Flange | 146 | 256 | 47.5 | 7200 | 0.03 | 268.35
2041 | Story5 | B14 | 250UB37.3 | Beam | 300PLUS-300 | Steel I/Wide Flange | 146 | 256 | 47.5 | 4800 | 0.02 | 178.9
2042 | Story5 | B15 | 250UB37.3 | Beam | 300PLUS-300 | Steel I/Wide Flange | 146 | 256 | 47.5 | 7200 | 0.03 | 268.35
2043 | Story5 | B16 | 250UB37.3 | Beam | 300PLUS-300 | Steel I/Wide Flange | 146 | 256 | 47.5 | 7200 | 0.03 | 268.35
2044 | Story5 | B17 | 250UB37.3 | Beam | 300PLUS-300 | Steel I/Wide Flange | 146 | 256 | 47.5 | 4800 | 0.02 | 178.9
2045 | Story5 | B18 | 250UB37.3 | Beam | 300PLUS-300 | Steel I/Wide Flange | 146 | 256 | 47.5 | 7200 | 0.03 | 268.35
2046 | Story5 | B19 | 250UB37.3 | Beam | 300PLUS-300 | Steel I/Wide Flange | 146 | 256 | 47.5 | 4800 | 0.02 | 178.9
2047 | Story5 | B20 | 250UB37.3 | Beam | 300PLUS-300 | Steel I/Wide Flange | 146 | 256 | 47.5 | 7200 | 0.03 | 268.35
2048 | Story5 | B21 | 250UB37.3 | Beam | 300PLUS-300 | Steel I/Wide Flange | 146 | 256 | 47.5 | 4800 | 0.02 | 178.9
2049 | Story5 | B22 | 250UB37.3 | Beam | 300PLUS-300 | Steel I/Wide Flange | 146 | 256 | 47.5 | 7200 | 0.03 | 268.35
2050 | Story5 | B23 | 250UB37.3 | Beam | 300PLUS-300 | Steel I/Wide Flange | 146 | 256 | 47.5 | 4800 | 0.02 | 178.9
2051 | Story5 | B24 | 250UB37.3 | Beam | 300PLUS-300 | Steel I/Wide Flange | 146 | 256 | 47.5 | 7200 | 0.03 | 268.35
2052 | Story5 | B25 | 250UB37.3 | Beam | 300PLUS-300 | Steel I/Wide Flange | 146 | 256 | 47.5 | 4800 | 0.02 | 178.9
2053 | Story5 | B26 | 250UB37.3 | Beam | 300PLUS-300 | Steel I/Wide Flange | 146 | 256 | 47.5 | 7200 | 0.03 | 268.35
2054 | Story5 | B27 | 250UB37.3 | Beam | 300PLUS-300 | Steel I/Wide Flange | 146 | 256 | 47.5 | 4800 | 0.02 | 178.9
2055 | Story5 | B28 | 250UB37.3 | Beam | 300PLUS-300 | Steel I/Wide Flange | 146 | 256 | 47.5 | 7200 | 0.03 | 268.35
2056 | Story5 | B29 | 250UB37.3 | Beam | 300PLUS-300 | Steel I/Wide Flange | 146 | 256 | 47.5 | 4800 | 0.02 | 178.9
2057 | Story5 | B30 | 250UB37.3 | Beam | 300PLUS-300 | Steel I/Wide Flange | 146 | 256 | 47.5 | 7200 | 0.03 | 268.35
2058 | Story5 | B31 | 250UB37.3 | Beam | 300PLUS-300 | Steel I/Wide Flange | 146 | 256 | 47.5 | 7200 | 0.03 | 268.35
2059 | Story5 | B32 | 250UB37.3 | Beam | 300PLUS-300 | Steel I/Wide Flange | 146 | 256 | 47.5 | 4800 | 0.02 | 178.9
2060 | Story5 | B33 | 250UB37.3 | Beam | 300PLUS-300 | Steel I/Wide Flange | 146 | 256 | 47.5 | 7200 | 0.03 | 268.35
2061 | Story5 | B34 | 250UB37.3 | Beam | 300PLUS-300 | Steel I/Wide Flange | 146 | 256 | 47.5 | 4800 | 0.02 | 178.9
2062 | Story5 | B35 | 250UB37.3 | Beam | 300PLUS-300 | Steel I/Wide Flange | 146 | 256 | 47.5 | 7200 | 0.03 | 268.35
2063 | Story5 | B36 | 250UB37.3 | Beam | 300PLUS-300 | Steel I/Wide Flange | 146 | 256 | 47.5 | 4800 | 0.02 | 178.9
2064 | Story5 | B40 | 250UB37.3 | Beam | 300PLUS-300 | Steel I/Wide Flange | 146 | 256 | 47.5 | 4800 | 0.02 | 178.9
2065 | Story5 | B41 | 250UB37.3 | Beam | 300PLUS-300 | Steel I/Wide Flange | 146 | 256 | 47.5 | 7200 | 0.03 | 268.35
2066 | Story5 | B42 | 250UB37.3 | Beam | 300PLUS-300 | Steel I/Wide Flange | 146 | 256 | 47.5 | 4800 | 0.02 | 178.9
2067 | Story5 | B43 | 250UB37.3 | Beam | 300PLUS-300 | Steel I/Wide Flange | 146 | 256 | 47.5 | 7200 | 0.03 | 268.35
2068 | Story5 | B44 | 250UB37.3 | Beam | 300PLUS-300 | Steel I/Wide Flange | 146 | 256 | 47.5 | 4800 | 0.02 | 178.9
2069 | Story5 | B45 | 250UB37.3 | Beam | 300PLUS-300 | Steel I/Wide Flange | 146 | 256 | 47.5 | 7200 | 0.03 | 268.35
2070 | Story5 | B46 | 250UB37.3 | Beam | 300PLUS-300 | Steel I/Wide Flange | 146 | 256 | 47.5 | 7200 | 0.03 | 268.35
2071 | Story5 | B47 | 250UB37.3 | Beam | 300PLUS-300 | Steel I/Wide Flange | 146 | 256 | 47.5 | 4800 | 0.02 | 178.9
2072 | Story5 | B48 | 250UB37.3 | Beam | 300PLUS-300 | Steel I/Wide Flange | 146 | 256 | 47.5 | 7200 | 0.03 | 268.35
2073 | Story5 | B49 | 250UB37.3 | Beam | 300PLUS-300 | Steel I/Wide Flange | 146 | 256 | 47.5 | 4800 | 0.02 | 178.9
2074 | Story5 | B50 | 250UB37.3 | Beam | 300PLUS-300 | Steel I/Wide Flange | 146 | 256 | 47.5 | 7200 | 0.03 | 268.35
2075 | Story5 | B51 | 250UB37.3 | Beam | 300PLUS-300 | Steel I/Wide Flange | 146 | 256 | 47.5 | 4800 | 0.02 | 178.9
2076 | Story5 | B52 | 250UB37.3 | Beam | 300PLUS-300 | Steel I/Wide Flange | 146 | 256 | 47.5 | 7200 | 0.03 | 268.35
2077 | Story5 | B54 | 250UB37.3 | Beam | 300PLUS-300 | Steel I/Wide Flange | 146 | 256 | 47.5 | 7200 | 0.03 | 268.35
2078 | Story5 | B55 | 250UB37.3 | Beam | 300PLUS-300 | Steel I/Wide Flange | 146 | 256 | 47.5 | 4800 | 0.02 | 178.9
2079 | Story5 | B56 | 250UB37.3 | Beam | 300PLUS-300 | Steel I/Wide Flange | 146 | 256 | 47.5 | 7200 | 0.03 | 268.35
2080 | Story5 | B57 | 250UB37.3 | Beam | 300PLUS-300 | Steel I/Wide Flange | 146 | 256 | 47.5 | 4800 | 0.02 | 178.9
2081 | Story5 | B58 | 250UB37.3 | Beam | 300PLUS-300 | Steel I/Wide Flange | 146 | 256 | 47.5 | 7200 | 0.03 | 268.35
2082 | Story5 | B59 | 250UB37.3 | Beam | 300PLUS-300 | Steel I/Wide Flange | 146 | 256 | 47.5 | 4800 | 0.02 | 178.9
2083 | Story5 | B60 | 250UB37.3 | Beam | 300PLUS-300 | Steel I/Wide Flange | 146 | 256 | 47.5 | 7200 | 0.03 | 268.35
2084 | Story5 | B61 | 250UB37.3 | Beam | 300PLUS-300 | Steel I/Wide Flange | 146 | 256 | 47.5 | 7200 | 0.03 | 268.35
2085 | Story5 | B62 | 250UB37.3 | Beam | 300PLUS-300 | Steel I/Wide Flange | 146 | 256 | 47.5 | 4800 | 0.02 | 178.9
2086 | Story5 | B63 | 250UB37.3 | Beam | 300PLUS-300 | Steel I/Wide Flange | 146 | 256 | 47.5 | 7200 | 0.03 | 268.35
2087 | Story5 | B64 | 250UB37.3 | Beam | 300PLUS-300 | Steel I/Wide Flange | 146 | 256 | 47.5 | 4800 | 0.02 | 178.9
2088 | Story5 | B65 | 250UB37.3 | Beam | 300PLUS-300 | Steel I/Wide Flange | 146 | 256 | 47.5 | 7200 | 0.03 | 268.35
2089 | Story5 | B66 | 250UB37.3 | Beam | 300PLUS-300 | Steel I/Wide Flange | 146 | 256 | 47.5 | 4800 | 0.02 | 178.9
2090 | Story5 | B67 | 250UB37.3 | Beam | 300PLUS-300 | Steel I/Wide Flange | 146 | 256 | 47.5 | 7200 | 0.03 | 268.35
2091 | Story5 | B68 | 250UB37.3 | Beam | 300PLUS-300 | Steel I/Wide Flange | 146 | 256 | 47.5 | 4800 | 0.02 | 178.9
2092 | Story5 | B69 | 250UB37.3 | Beam | 300PLUS-300 | Steel I/Wide Flange | 146 | 256 | 47.5 | 7200 | 0.03 | 268.35
2093 | Story5 | B70 | 250UB37.3 | Beam | 300PLUS-300 | Steel I/Wide Flange | 146 | 256 | 47.5 | 4800 | 0.02 | 178.9
2094 | Story5 | B71 | 250UB37.3 | Beam | 300PLUS-300 | Steel I/Wide Flange | 146 | 256 | 47.5 | 7200 | 0.03 | 268.35
2095 | Story5 | B72 | 250UB37.3 | Beam | 300PLUS-300 | Steel I/Wide Flange | 146 | 256 | 47.5 | 4800 | 0.02 | 178.9
2096 | Story5 | B73 | 250UB37.3 | Beam | 300PLUS-300 | Steel I/Wide Flange | 146 | 256 | 47.5 | 7200 | 0.03 | 268.35
2097 | Story5 | B74 | 250UB37.3 | Beam | 300PLUS-300 | Steel I/Wide Flange | 146 | 256 | 47.5 | 4800 | 0.02 | 178.9
2098 | Story5 | B75 | 250UB37.3 | Beam | 300PLUS-300 | Steel I/Wide Flange | 146 | 256 | 47.5 | 7200 | 0.03 | 268.35
2099 | Story5 | B76 | 250UB37.3 | Beam | 300PLUS-300 | Steel I/Wide Flange | 146 | 256 | 47.5 | 4800 | 0.02 | 178.9
2100 | Story5 | B77 | 250UB37.3 | Beam | 300PLUS-300 | Steel I/Wide Flange | 146 | 256 | 47.5 | 4800 | 0.02 | 178.9
2101 | Story5 | B78 | 250UB37.3 | Beam | 300PLUS-300 | Steel I/Wide Flange | 146 | 256 | 47.5 | 4800 | 0.02 | 178.9
2102 | Story5 | B79 | 250UB37.3 | Beam | 300PLUS-300 | Steel I/Wide Flange | 146 | 256 | 47.5 | 4800 | 0.02 | 178.9
2103 | Story5 | B80 | 250UB37.3 | Beam | 300PLUS-300 | Steel I/Wide Flange | 146 | 256 | 47.5 | 4800 | 0.02 | 178.9
2104 | Story5 | B81 | 250UB37.3 | Beam | 300PLUS-300 | Steel I/Wide Flange | 146 | 256 | 47.5 | 4800 | 0.02 | 178.9
2105 | Story5 | B82 | 250UB37.3 | Beam | 300PLUS-300 | Steel I/Wide Flange | 146 | 256 | 47.5 | 4800 | 0.02 | 178.9
2106 | Story4 | B1 | 250UB37.3 | Beam | 300PLUS-300 | Steel I/Wide Flange | 146 | 256 | 47.5 | 7200 | 0.03 | 268.35
2107 | Story4 | B2 | 250UB37.3 | Beam | 300PLUS-300 | Steel I/Wide Flange | 146 | 256 | 47.5 | 4800 | 0.02 | 178.9
2108 | Story4 | B3 | 250UB37.3 | Beam | 300PLUS-300 | Steel I/Wide Flange | 146 | 256 | 47.5 | 7200 | 0.03 | 268.35
2109 | Story4 | B4 | 250UB37.3 | Beam | 300PLUS-300 | Steel I/Wide Flange | 146 | 256 | 47.5 | 4800 | 0.02 | 178.9
2110 | Story4 | B5 | 250UB37.3 | Beam | 300PLUS-300 | Steel I/Wide Flange | 146 | 256 | 47.5 | 7200 | 0.03 | 268.35
2111 | Story4 | B6 | 250UB37.3 | Beam | 300PLUS-300 | Steel I/Wide Flange | 146 | 256 | 47.5 | 4800 | 0.02 | 178.9
2112 | Story4 | B7 | 250UB37.3 | Beam | 300PLUS-300 | Steel I/Wide Flange | 146 | 256 | 47.5 | 7200 | 0.03 | 268.35
2113 | Story4 | B8 | 250UB37.3 | Beam | 300PLUS-300 | Steel I/Wide Flange | 146 | 256 | 47.5 | 4800 | 0.02 | 178.9
2114 | Story4 | B9 | 250UB37.3 | Beam | 300PLUS-300 | Steel I/Wide Flange | 146 | 256 | 47.5 | 7200 | 0.03 | 268.35
2115 | Story4 | B10 | 250UB37.3 | Beam | 300PLUS-300 | Steel I/Wide Flange | 146 | 256 | 47.5 | 4800 | 0.02 | 178.9
2116 | Story4 | B11 | 250UB37.3 | Beam | 300PLUS-300 | Steel I/Wide Flange | 146 | 256 | 47.5 | 7200 | 0.03 | 268.35
2117 | Story4 | B12 | 250UB37.3 | Beam | 300PLUS-300 | Steel I/Wide Flange | 146 | 256 | 47.5 | 4800 | 0.02 | 178.9
2118 | Story4 | B13 | 250UB37.3 | Beam | 300PLUS-300 | Steel I/Wide Flange | 146 | 256 | 47.5 | 7200 | 0.03 | 268.35
2119 | Story4 | B14 | 250UB37.3 | Beam | 300PLUS-300 | Steel I/Wide Flange | 146 | 256 | 47.5 | 4800 | 0.02 | 178.9
2120 | Story4 | B15 | 250UB37.3 | Beam | 300PLUS-300 | Steel I/Wide Flange | 146 | 256 | 47.5 | 7200 | 0.03 | 268.35
2121 | Story4 | B16 | 250UB37.3 | Beam | 300PLUS-300 | Steel I/Wide Flange | 146 | 256 | 47.5 | 7200 | 0.03 | 268.35
2122 | Story4 | B17 | 250UB37.3 | Beam | 300PLUS-300 | Steel I/Wide Flange | 146 | 256 | 47.5 | 4800 | 0.02 | 178.9
2123 | Story4 | B18 | 250UB37.3 | Beam | 300PLUS-300 | Steel I/Wide Flange | 146 | 256 | 47.5 | 7200 | 0.03 | 268.35
2124 | Story4 | B19 | 250UB37.3 | Beam | 300PLUS-300 | Steel I/Wide Flange | 146 | 256 | 47.5 | 4800 | 0.02 | 178.9
2125 | Story4 | B20 | 250UB37.3 | Beam | 300PLUS-300 | Steel I/Wide Flange | 146 | 256 | 47.5 | 7200 | 0.03 | 268.35
2126 | Story4 | B21 | 250UB37.3 | Beam | 300PLUS-300 | Steel I/Wide Flange | 146 | 256 | 47.5 | 4800 | 0.02 | 178.9
2127 | Story4 | B22 | 250UB37.3 | Beam | 300PLUS-300 | Steel I/Wide Flange | 146 | 256 | 47.5 | 7200 | 0.03 | 268.35
2128 | Story4 | B23 | 250UB37.3 | Beam | 300PLUS-300 | Steel I/Wide Flange | 146 | 256 | 47.5 | 4800 | 0.02 | 178.9
2129 | Story4 | B24 | 250UB37.3 | Beam | 300PLUS-300 | Steel I/Wide Flange | 146 | 256 | 47.5 | 7200 | 0.03 | 268.35
2130 | Story4 | B25 | 250UB37.3 | Beam | 300PLUS-300 | Steel I/Wide Flange | 146 | 256 | 47.5 | 4800 | 0.02 | 178.9
2131 | Story4 | B26 | 250UB37.3 | Beam | 300PLUS-300 | Steel I/Wide Flange | 146 | 256 | 47.5 | 7200 | 0.03 | 268.35
2132 | Story4 | B27 | 250UB37.3 | Beam | 300PLUS-300 | Steel I/Wide Flange | 146 | 256 | 47.5 | 4800 | 0.02 | 178.9
2133 | Story4 | B28 | 250UB37.3 | Beam | 300PLUS-300 | Steel I/Wide Flange | 146 | 256 | 47.5 | 7200 | 0.03 | 268.35
2134 | Story4 | B29 | 250UB37.3 | Beam | 300PLUS-300 | Steel I/Wide Flange | 146 | 256 | 47.5 | 4800 | 0.02 | 178.9
2135 | Story4 | B30 | 250UB37.3 | Beam | 300PLUS-300 | Steel I/Wide Flange | 146 | 256 | 47.5 | 7200 | 0.03 | 268.35
2136 | Story4 | B31 | 250UB37.3 | Beam | 300PLUS-300 | Steel I/Wide Flange | 146 | 256 | 47.5 | 7200 | 0.03 | 268.35
2137 | Story4 | B32 | 250UB37.3 | Beam | 300PLUS-300 | Steel I/Wide Flange | 146 | 256 | 47.5 | 4800 | 0.02 | 178.9
2138 | Story4 | B33 | 250UB37.3 | Beam | 300PLUS-300 | Steel I/Wide Flange | 146 | 256 | 47.5 | 7200 | 0.03 | 268.35
2139 | Story4 | B34 | 250UB37.3 | Beam | 300PLUS-300 | Steel I/Wide Flange | 146 | 256 | 47.5 | 4800 | 0.02 | 178.9
2140 | Story4 | B35 | 250UB37.3 | Beam | 300PLUS-300 | Steel I/Wide Flange | 146 | 256 | 47.5 | 7200 | 0.03 | 268.35
2141 | Story4 | B36 | 250UB37.3 | Beam | 300PLUS-300 | Steel I/Wide Flange | 146 | 256 | 47.5 | 4800 | 0.02 | 178.9
2142 | Story4 | B40 | 250UB37.3 | Beam | 300PLUS-300 | Steel I/Wide Flange | 146 | 256 | 47.5 | 4800 | 0.02 | 178.9
2143 | Story4 | B41 | 250UB37.3 | Beam | 300PLUS-300 | Steel I/Wide Flange | 146 | 256 | 47.5 | 7200 | 0.03 | 268.35
2144 | Story4 | B42 | 250UB37.3 | Beam | 300PLUS-300 | Steel I/Wide Flange | 146 | 256 | 47.5 | 4800 | 0.02 | 178.9
2145 | Story4 | B43 | 250UB37.3 | Beam | 300PLUS-300 | Steel I/Wide Flange | 146 | 256 | 47.5 | 7200 | 0.03 | 268.35
2146 | Story4 | B44 | 250UB37.3 | Beam | 300PLUS-300 | Steel I/Wide Flange | 146 | 256 | 47.5 | 4800 | 0.02 | 178.9
2147 | Story4 | B45 | 250UB37.3 | Beam | 300PLUS-300 | Steel I/Wide Flange | 146 | 256 | 47.5 | 7200 | 0.03 | 268.35
2148 | Story4 | B46 | 250UB37.3 | Beam | 300PLUS-300 | Steel I/Wide Flange | 146 | 256 | 47.5 | 7200 | 0.03 | 268.35
2149 | Story4 | B47 | 250UB37.3 | Beam | 300PLUS-300 | Steel I/Wide Flange | 146 | 256 | 47.5 | 4800 | 0.02 | 178.9
2150 | Story4 | B48 | 250UB37.3 | Beam | 300PLUS-300 | Steel I/Wide Flange | 146 | 256 | 47.5 | 7200 | 0.03 | 268.35
2151 | Story4 | B49 | 250UB37.3 | Beam | 300PLUS-300 | Steel I/Wide Flange | 146 | 256 | 47.5 | 4800 | 0.02 | 178.9
2152 | Story4 | B50 | 250UB37.3 | Beam | 300PLUS-300 | Steel I/Wide Flange | 146 | 256 | 47.5 | 7200 | 0.03 | 268.35
2153 | Story4 | B51 | 250UB37.3 | Beam | 300PLUS-300 | Steel I/Wide Flange | 146 | 256 | 47.5 | 4800 | 0.02 | 178.9
2154 | Story4 | B52 | 250UB37.3 | Beam | 300PLUS-300 | Steel I/Wide Flange | 146 | 256 | 47.5 | 7200 | 0.03 | 268.35
2155 | Story4 | B54 | 250UB37.3 | Beam | 300PLUS-300 | Steel I/Wide Flange | 146 | 256 | 47.5 | 7200 | 0.03 | 268.35
2156 | Story4 | B55 | 250UB37.3 | Beam | 300PLUS-300 | Steel I/Wide Flange | 146 | 256 | 47.5 | 4800 | 0.02 | 178.9
2157 | Story4 | B56 | 250UB37.3 | Beam | 300PLUS-300 | Steel I/Wide Flange | 146 | 256 | 47.5 | 7200 | 0.03 | 268.35
2158 | Story4 | B57 | 250UB37.3 | Beam | 300PLUS-300 | Steel I/Wide Flange | 146 | 256 | 47.5 | 4800 | 0.02 | 178.9
2159 | Story4 | B58 | 250UB37.3 | Beam | 300PLUS-300 | Steel I/Wide Flange | 146 | 256 | 47.5 | 7200 | 0.03 | 268.35
2160 | Story4 | B59 | 250UB37.3 | Beam | 300PLUS-300 | Steel I/Wide Flange | 146 | 256 | 47.5 | 4800 | 0.02 | 178.9
2161 | Story4 | B60 | 250UB37.3 | Beam | 300PLUS-300 | Steel I/Wide Flange | 146 | 256 | 47.5 | 7200 | 0.03 | 268.35
2162 | Story4 | B61 | 250UB37.3 | Beam | 300PLUS-300 | Steel I/Wide Flange | 146 | 256 | 47.5 | 7200 | 0.03 | 268.35
2163 | Story4 | B62 | 250UB37.3 | Beam | 300PLUS-300 | Steel I/Wide Flange | 146 | 256 | 47.5 | 4800 | 0.02 | 178.9
2164 | Story4 | B63 | 250UB37.3 | Beam | 300PLUS-300 | Steel I/Wide Flange | 146 | 256 | 47.5 | 7200 | 0.03 | 268.35
2165 | Story4 | B64 | 250UB37.3 | Beam | 300PLUS-300 | Steel I/Wide Flange | 146 | 256 | 47.5 | 4800 | 0.02 | 178.9
2166 | Story4 | B65 | 250UB37.3 | Beam | 300PLUS-300 | Steel I/Wide Flange | 146 | 256 | 47.5 | 7200 | 0.03 | 268.35
2167 | Story4 | B66 | 250UB37.3 | Beam | 300PLUS-300 | Steel I/Wide Flange | 146 | 256 | 47.5 | 4800 | 0.02 | 178.9
2168 | Story4 | B67 | 250UB37.3 | Beam | 300PLUS-300 | Steel I/Wide Flange | 146 | 256 | 47.5 | 7200 | 0.03 | 268.35
2169 | Story4 | B68 | 250UB37.3 | Beam | 300PLUS-300 | Steel I/Wide Flange | 146 | 256 | 47.5 | 4800 | 0.02 | 178.9
2170 | Story4 | B69 | 250UB37.3 | Beam | 300PLUS-300 | Steel I/Wide Flange | 146 | 256 | 47.5 | 7200 | 0.03 | 268.35
2171 | Story4 | B70 | 250UB37.3 | Beam | 300PLUS-300 | Steel I/Wide Flange | 146 | 256 | 47.5 | 4800 | 0.02 | 178.9
2172 | Story4 | B71 | 250UB37.3 | Beam | 300PLUS-300 | Steel I/Wide Flange | 146 | 256 | 47.5 | 7200 | 0.03 | 268.35
2173 | Story4 | B72 | 250UB37.3 | Beam | 300PLUS-300 | Steel I/Wide Flange | 146 | 256 | 47.5 | 4800 | 0.02 | 178.9
2174 | Story4 | B73 | 250UB37.3 | Beam | 300PLUS-300 | Steel I/Wide Flange | 146 | 256 | 47.5 | 7200 | 0.03 | 268.35
2175 | Story4 | B74 | 250UB37.3 | Beam | 300PLUS-300 | Steel I/Wide Flange | 146 | 256 | 47.5 | 4800 | 0.02 | 178.9
2176 | Story4 | B75 | 250UB37.3 | Beam | 300PLUS-300 | Steel I/Wide Flange | 146 | 256 | 47.5 | 7200 | 0.03 | 268.35
2177 | Story4 | B76 | 250UB37.3 | Beam | 300PLUS-300 | Steel I/Wide Flange | 146 | 256 | 47.5 | 4800 | 0.02 | 178.9
2178 | Story4 | B77 | 250UB37.3 | Beam | 300PLUS-300 | Steel I/Wide Flange | 146 | 256 | 47.5 | 4800 | 0.02 | 178.9
2179 | Story4 | B78 | 250UB37.3 | Beam | 300PLUS-300 | Steel I/Wide Flange | 146 | 256 | 47.5 | 4800 | 0.02 | 178.9
2180 | Story4 | B79 | 250UB37.3 | Beam | 300PLUS-300 | Steel I/Wide Flange | 146 | 256 | 47.5 | 4800 | 0.02 | 178.9
2181 | Story4 | B80 | 250UB37.3 | Beam | 300PLUS-300 | Steel I/Wide Flange | 146 | 256 | 47.5 | 4800 | 0.02 | 178.9
2182 | Story4 | B81 | 250UB37.3 | Beam | 300PLUS-300 | Steel I/Wide Flange | 146 | 256 | 47.5 | 4800 | 0.02 | 178.9
2183 | Story4 | B82 | 250UB37.3 | Beam | 300PLUS-300 | Steel I/Wide Flange | 146 | 256 | 47.5 | 4800 | 0.02 | 178.9
2184 | Story3 | B1 | 250UB37.3 | Beam | 300PLUS-300 | Steel I/Wide Flange | 146 | 256 | 47.5 | 7200 | 0.03 | 268.35
2185 | Story3 | B2 | 250UB37.3 | Beam | 300PLUS-300 | Steel I/Wide Flange | 146 | 256 | 47.5 | 4800 | 0.02 | 178.9
2186 | Story3 | B3 | 250UB37.3 | Beam | 300PLUS-300 | Steel I/Wide Flange | 146 | 256 | 47.5 | 7200 | 0.03 | 268.35
2187 | Story3 | B4 | 250UB37.3 | Beam | 300PLUS-300 | Steel I/Wide Flange | 146 | 256 | 47.5 | 4800 | 0.02 | 178.9
2188 | Story3 | B5 | 250UB37.3 | Beam | 300PLUS-300 | Steel I/Wide Flange | 146 | 256 | 47.5 | 7200 | 0.03 | 268.35
2189 | Story3 | B6 | 250UB37.3 | Beam | 300PLUS-300 | Steel I/Wide Flange | 146 | 256 | 47.5 | 4800 | 0.02 | 178.9
2190 | Story3 | B7 | 250UB37.3 | Beam | 300PLUS-300 | Steel I/Wide Flange | 146 | 256 | 47.5 | 7200 | 0.03 | 268.35
2191 | Story3 | B8 | 250UB37.3 | Beam | 300PLUS-300 | Steel I/Wide Flange | 146 | 256 | 47.5 | 4800 | 0.02 | 178.9
2192 | Story3 | B9 | 250UB37.3 | Beam | 300PLUS-300 | Steel I/Wide Flange | 146 | 256 | 47.5 | 7200 | 0.03 | 268.35
2193 | Story3 | B10 | 250UB37.3 | Beam | 300PLUS-300 | Steel I/Wide Flange | 146 | 256 | 47.5 | 4800 | 0.02 | 178.9
2194 | Story3 | B11 | 250UB37.3 | Beam | 300PLUS-300 | Steel I/Wide Flange | 146 | 256 | 47.5 | 7200 | 0.03 | 268.35
2195 | Story3 | B12 | 250UB37.3 | Beam | 300PLUS-300 | Steel I/Wide Flange | 146 | 256 | 47.5 | 4800 | 0.02 | 178.9
2196 | Story3 | B13 | 250UB37.3 | Beam | 300PLUS-300 | Steel I/Wide Flange | 146 | 256 | 47.5 | 7200 | 0.03 | 268.35
2197 | Story3 | B14 | 250UB37.3 | Beam | 300PLUS-300 | Steel I/Wide Flange | 146 | 256 | 47.5 | 4800 | 0.02 | 178.9
2198 | Story3 | B15 | 250UB37.3 | Beam | 300PLUS-300 | Steel I/Wide Flange | 146 | 256 | 47.5 | 7200 | 0.03 | 268.35
2199 | Story3 | B16 | 250UB37.3 | Beam | 300PLUS-300 | Steel I/Wide Flange | 146 | 256 | 47.5 | 7200 | 0.03 | 268.35
2200 | Story3 | B17 | 250UB37.3 | Beam | 300PLUS-300 | Steel I/Wide Flange | 146 | 256 | 47.5 | 4800 | 0.02 | 178.9
2201 | Story3 | B18 | 250UB37.3 | Beam | 300PLUS-300 | Steel I/Wide Flange | 146 | 256 | 47.5 | 7200 | 0.03 | 268.35
2202 | Story3 | B19 | 250UB37.3 | Beam | 300PLUS-300 | Steel I/Wide Flange | 146 | 256 | 47.5 | 4800 | 0.02 | 178.9
2203 | Story3 | B20 | 250UB37.3 | Beam | 300PLUS-300 | Steel I/Wide Flange | 146 | 256 | 47.5 | 7200 | 0.03 | 268.35
2204 | Story3 | B21 | 250UB37.3 | Beam | 300PLUS-300 | Steel I/Wide Flange | 146 | 256 | 47.5 | 4800 | 0.02 | 178.9
2205 | Story3 | B22 | 250UB37.3 | Beam | 300PLUS-300 | Steel I/Wide Flange | 146 | 256 | 47.5 | 7200 | 0.03 | 268.35
2206 | Story3 | B23 | 250UB37.3 | Beam | 300PLUS-300 | Steel I/Wide Flange | 146 | 256 | 47.5 | 4800 | 0.02 | 178.9
2207 | Story3 | B24 | 250UB37.3 | Beam | 300PLUS-300 | Steel I/Wide Flange | 146 | 256 | 47.5 | 7200 | 0.03 | 268.35
2208 | Story3 | B25 | 250UB37.3 | Beam | 300PLUS-300 | Steel I/Wide Flange | 146 | 256 | 47.5 | 4800 | 0.02 | 178.9
2209 | Story3 | B26 | 250UB37.3 | Beam | 300PLUS-300 | Steel I/Wide Flange | 146 | 256 | 47.5 | 7200 | 0.03 | 268.35
2210 | Story3 | B27 | 250UB37.3 | Beam | 300PLUS-300 | Steel I/Wide Flange | 146 | 256 | 47.5 | 4800 | 0.02 | 178.9
2211 | Story3 | B28 | 250UB37.3 | Beam | 300PLUS-300 | Steel I/Wide Flange | 146 | 256 | 47.5 | 7200 | 0.03 | 268.35
2212 | Story3 | B29 | 250UB37.3 | Beam | 300PLUS-300 | Steel I/Wide Flange | 146 | 256 | 47.5 | 4800 | 0.02 | 178.9
2213 | Story3 | B30 | 250UB37.3 | Beam | 300PLUS-300 | Steel I/Wide Flange | 146 | 256 | 47.5 | 7200 | 0.03 | 268.35
2214 | Story3 | B31 | 250UB37.3 | Beam | 300PLUS-300 | Steel I/Wide Flange | 146 | 256 | 47.5 | 7200 | 0.03 | 268.35
2215 | Story3 | B32 | 250UB37.3 | Beam | 300PLUS-300 | Steel I/Wide Flange | 146 | 256 | 47.5 | 4800 | 0.02 | 178.9
2216 | Story3 | B33 | 250UB37.3 | Beam | 300PLUS-300 | Steel I/Wide Flange | 146 | 256 | 47.5 | 7200 | 0.03 | 268.35
2217 | Story3 | B34 | 250UB37.3 | Beam | 300PLUS-300 | Steel I/Wide Flange | 146 | 256 | 47.5 | 4800 | 0.02 | 178.9
2218 | Story3 | B35 | 250UB37.3 | Beam | 300PLUS-300 | Steel I/Wide Flange | 146 | 256 | 47.5 | 7200 | 0.03 | 268.35
2219 | Story3 | B36 | 250UB37.3 | Beam | 300PLUS-300 | Steel I/Wide Flange | 146 | 256 | 47.5 | 4800 | 0.02 | 178.9
2220 | Story3 | B40 | 250UB37.3 | Beam | 300PLUS-300 | Steel I/Wide Flange | 146 | 256 | 47.5 | 4800 | 0.02 | 178.9
2221 | Story3 | B41 | 250UB37.3 | Beam | 300PLUS-300 | Steel I/Wide Flange | 146 | 256 | 47.5 | 7200 | 0.03 | 268.35
2222 | Story3 | B42 | 250UB37.3 | Beam | 300PLUS-300 | Steel I/Wide Flange | 146 | 256 | 47.5 | 4800 | 0.02 | 178.9
2223 | Story3 | B43 | 250UB37.3 | Beam | 300PLUS-300 | Steel I/Wide Flange | 146 | 256 | 47.5 | 7200 | 0.03 | 268.35
2224 | Story3 | B44 | 250UB37.3 | Beam | 300PLUS-300 | Steel I/Wide Flange | 146 | 256 | 47.5 | 4800 | 0.02 | 178.9
2225 | Story3 | B45 | 250UB37.3 | Beam | 300PLUS-300 | Steel I/Wide Flange | 146 | 256 | 47.5 | 7200 | 0.03 | 268.35
2226 | Story3 | B46 | 250UB37.3 | Beam | 300PLUS-300 | Steel I/Wide Flange | 146 | 256 | 47.5 | 7200 | 0.03 | 268.35
2227 | Story3 | B47 | 250UB37.3 | Beam | 300PLUS-300 | Steel I/Wide Flange | 146 | 256 | 47.5 | 4800 | 0.02 | 178.9
2228 | Story3 | B48 | 250UB37.3 | Beam | 300PLUS-300 | Steel I/Wide Flange | 146 | 256 | 47.5 | 7200 | 0.03 | 268.35
2229 | Story3 | B49 | 250UB37.3 | Beam | 300PLUS-300 | Steel I/Wide Flange | 146 | 256 | 47.5 | 4800 | 0.02 | 178.9
2230 | Story3 | B50 | 250UB37.3 | Beam | 300PLUS-300 | Steel I/Wide Flange | 146 | 256 | 47.5 | 7200 | 0.03 | 268.35
2231 | Story3 | B51 | 250UB37.3 | Beam | 300PLUS-300 | Steel I/Wide Flange | 146 | 256 | 47.5 | 4800 | 0.02 | 178.9
2232 | Story3 | B52 | 250UB37.3 | Beam | 300PLUS-300 | Steel I/Wide Flange | 146 | 256 | 47.5 | 7200 | 0.03 | 268.35
2233 | Story3 | B54 | 250UB37.3 | Beam | 300PLUS-300 | Steel I/Wide Flange | 146 | 256 | 47.5 | 7200 | 0.03 | 268.35
2234 | Story3 | B55 | 250UB37.3 | Beam | 300PLUS-300 | Steel I/Wide Flange | 146 | 256 | 47.5 | 4800 | 0.02 | 178.9
2235 | Story3 | B56 | 250UB37.3 | Beam | 300PLUS-300 | Steel I/Wide Flange | 146 | 256 | 47.5 | 7200 | 0.03 | 268.35
2236 | Story3 | B57 | 250UB37.3 | Beam | 300PLUS-300 | Steel I/Wide Flange | 146 | 256 | 47.5 | 4800 | 0.02 | 178.9
2237 | Story3 | B58 | 250UB37.3 | Beam | 300PLUS-300 | Steel I/Wide Flange | 146 | 256 | 47.5 | 7200 | 0.03 | 268.35
2238 | Story3 | B59 | 250UB37.3 | Beam | 300PLUS-300 | Steel I/Wide Flange | 146 | 256 | 47.5 | 4800 | 0.02 | 178.9
2239 | Story3 | B60 | 250UB37.3 | Beam | 300PLUS-300 | Steel I/Wide Flange | 146 | 256 | 47.5 | 7200 | 0.03 | 268.35
2240 | Story3 | B61 | 250UB37.3 | Beam | 300PLUS-300 | Steel I/Wide Flange | 146 | 256 | 47.5 | 7200 | 0.03 | 268.35
2241 | Story3 | B62 | 250UB37.3 | Beam | 300PLUS-300 | Steel I/Wide Flange | 146 | 256 | 47.5 | 4800 | 0.02 | 178.9
2242 | Story3 | B63 | 250UB37.3 | Beam | 300PLUS-300 | Steel I/Wide Flange | 146 | 256 | 47.5 | 7200 | 0.03 | 268.35
2243 | Story3 | B64 | 250UB37.3 | Beam | 300PLUS-300 | Steel I/Wide Flange | 146 | 256 | 47.5 | 4800 | 0.02 | 178.9
2244 | Story3 | B65 | 250UB37.3 | Beam | 300PLUS-300 | Steel I/Wide Flange | 146 | 256 | 47.5 | 7200 | 0.03 | 268.35
2245 | Story3 | B66 | 250UB37.3 | Beam | 300PLUS-300 | Steel I/Wide Flange | 146 | 256 | 47.5 | 4800 | 0.02 | 178.9
2246 | Story3 | B67 | 250UB37.3 | Beam | 300PLUS-300 | Steel I/Wide Flange | 146 | 256 | 47.5 | 7200 | 0.03 | 268.35
2247 | Story3 | B68 | 250UB37.3 | Beam | 300PLUS-300 | Steel I/Wide Flange | 146 | 256 | 47.5 | 4800 | 0.02 | 178.9
2248 | Story3 | B69 | 250UB37.3 | Beam | 300PLUS-300 | Steel I/Wide Flange | 146 | 256 | 47.5 | 7200 | 0.03 | 268.35
2249 | Story3 | B70 | 250UB37.3 | Beam | 300PLUS-300 | Steel I/Wide Flange | 146 | 256 | 47.5 | 4800 | 0.02 | 178.9
2250 | Story3 | B71 | 250UB37.3 | Beam | 300PLUS-300 | Steel I/Wide Flange | 146 | 256 | 47.5 | 7200 | 0.03 | 268.35
2251 | Story3 | B72 | 250UB37.3 | Beam | 300PLUS-300 | Steel I/Wide Flange | 146 | 256 | 47.5 | 4800 | 0.02 | 178.9
2252 | Story3 | B73 | 250UB37.3 | Beam | 300PLUS-300 | Steel I/Wide Flange | 146 | 256 | 47.5 | 7200 | 0.03 | 268.35
2253 | Story3 | B74 | 250UB37.3 | Beam | 300PLUS-300 | Steel I/Wide Flange | 146 | 256 | 47.5 | 4800 | 0.02 | 178.9
2254 | Story3 | B75 | 250UB37.3 | Beam | 300PLUS-300 | Steel I/Wide Flange | 146 | 256 | 47.5 | 7200 | 0.03 | 268.35
2255 | Story3 | B76 | 250UB37.3 | Beam | 300PLUS-300 | Steel I/Wide Flange | 146 | 256 | 47.5 | 4800 | 0.02 | 178.9
2256 | Story3 | B77 | 250UB37.3 | Beam | 300PLUS-300 | Steel I/Wide Flange | 146 | 256 | 47.5 | 4800 | 0.02 | 178.9
2257 | Story3 | B78 | 250UB37.3 | Beam | 300PLUS-300 | Steel I/Wide Flange | 146 | 256 | 47.5 | 4800 | 0.02 | 178.9
2258 | Story3 | B79 | 250UB37.3 | Beam | 300PLUS-300 | Steel I/Wide Flange | 146 | 256 | 47.5 | 4800 | 0.02 | 178.9
2259 | Story3 | B80 | 250UB37.3 | Beam | 300PLUS-300 | Steel I/Wide Flange | 146 | 256 | 47.5 | 4800 | 0.02 | 178.9
2260 | Story3 | B81 | 250UB37.3 | Beam | 300PLUS-300 | Steel I/Wide Flange | 146 | 256 | 47.5 | 4800 | 0.02 | 178.9
2261 | Story3 | B82 | 250UB37.3 | Beam | 300PLUS-300 | Steel I/Wide Flange | 146 | 256 | 47.5 | 4800 | 0.02 | 178.9
2262 | Story2 | B1 | 250UB37.3 | Beam | 300PLUS-300 | Steel I/Wide Flange | 146 | 256 | 47.5 | 7200 | 0.03 | 268.35
2263 | Story2 | B2 | 250UB37.3 | Beam | 300PLUS-300 | Steel I/Wide Flange | 146 | 256 | 47.5 | 4800 | 0.02 | 178.9
2264 | Story2 | B3 | 250UB37.3 | Beam | 300PLUS-300 | Steel I/Wide Flange | 146 | 256 | 47.5 | 7200 | 0.03 | 268.35
2265 | Story2 | B4 | 250UB37.3 | Beam | 300PLUS-300 | Steel I/Wide Flange | 146 | 256 | 47.5 | 4800 | 0.02 | 178.9
2266 | Story2 | B5 | 250UB37.3 | Beam | 300PLUS-300 | Steel I/Wide Flange | 146 | 256 | 47.5 | 7200 | 0.03 | 268.35
2267 | Story2 | B6 | 250UB37.3 | Beam | 300PLUS-300 | Steel I/Wide Flange | 146 | 256 | 47.5 | 4800 | 0.02 | 178.9
2268 | Story2 | B7 | 250UB37.3 | Beam | 300PLUS-300 | Steel I/Wide Flange | 146 | 256 | 47.5 | 7200 | 0.03 | 268.35
2269 | Story2 | B8 | 250UB37.3 | Beam | 300PLUS-300 | Steel I/Wide Flange | 146 | 256 | 47.5 | 4800 | 0.02 | 178.9
2270 | Story2 | B9 | 250UB37.3 | Beam | 300PLUS-300 | Steel I/Wide Flange | 146 | 256 | 47.5 | 7200 | 0.03 | 268.35
2271 | Story2 | B10 | 250UB37.3 | Beam | 300PLUS-300 | Steel I/Wide Flange | 146 | 256 | 47.5 | 4800 | 0.02 | 178.9
2272 | Story2 | B11 | 250UB37.3 | Beam | 300PLUS-300 | Steel I/Wide Flange | 146 | 256 | 47.5 | 7200 | 0.03 | 268.35
2273 | Story2 | B12 | 250UB37.3 | Beam | 300PLUS-300 | Steel I/Wide Flange | 146 | 256 | 47.5 | 4800 | 0.02 | 178.9
2274 | Story2 | B13 | 250UB37.3 | Beam | 300PLUS-300 | Steel I/Wide Flange | 146 | 256 | 47.5 | 7200 | 0.03 | 268.35
2275 | Story2 | B14 | 250UB37.3 | Beam | 300PLUS-300 | Steel I/Wide Flange | 146 | 256 | 47.5 | 4800 | 0.02 | 178.9
2276 | Story2 | B15 | 250UB37.3 | Beam | 300PLUS-300 | Steel I/Wide Flange | 146 | 256 | 47.5 | 7200 | 0.03 | 268.35
2277 | Story2 | B16 | 250UB37.3 | Beam | 300PLUS-300 | Steel I/Wide Flange | 146 | 256 | 47.5 | 7200 | 0.03 | 268.35
2278 | Story2 | B17 | 250UB37.3 | Beam | 300PLUS-300 | Steel I/Wide Flange | 146 | 256 | 47.5 | 4800 | 0.02 | 178.9
2279 | Story2 | B18 | 250UB37.3 | Beam | 300PLUS-300 | Steel I/Wide Flange | 146 | 256 | 47.5 | 7200 | 0.03 | 268.35
2280 | Story2 | B19 | 250UB37.3 | Beam | 300PLUS-300 | Steel I/Wide Flange | 146 | 256 | 47.5 | 4800 | 0.02 | 178.9
2281 | Story2 | B20 | 250UB37.3 | Beam | 300PLUS-300 | Steel I/Wide Flange | 146 | 256 | 47.5 | 7200 | 0.03 | 268.35
2282 | Story2 | B21 | 250UB37.3 | Beam | 300PLUS-300 | Steel I/Wide Flange | 146 | 256 | 47.5 | 4800 | 0.02 | 178.9
2283 | Story2 | B22 | 250UB37.3 | Beam | 300PLUS-300 | Steel I/Wide Flange | 146 | 256 | 47.5 | 7200 | 0.03 | 268.35
2284 | Story2 | B23 | 250UB37.3 | Beam | 300PLUS-300 | Steel I/Wide Flange | 146 | 256 | 47.5 | 4800 | 0.02 | 178.9
2285 | Story2 | B24 | 250UB37.3 | Beam | 300PLUS-300 | Steel I/Wide Flange | 146 | 256 | 47.5 | 7200 | 0.03 | 268.35
2286 | Story2 | B25 | 250UB37.3 | Beam | 300PLUS-300 | Steel I/Wide Flange | 146 | 256 | 47.5 | 4800 | 0.02 | 178.9
2287 | Story2 | B26 | 250UB37.3 | Beam | 300PLUS-300 | Steel I/Wide Flange | 146 | 256 | 47.5 | 7200 | 0.03 | 268.35
2288 | Story2 | B27 | 250UB37.3 | Beam | 300PLUS-300 | Steel I/Wide Flange | 146 | 256 | 47.5 | 4800 | 0.02 | 178.9
2289 | Story2 | B28 | 250UB37.3 | Beam | 300PLUS-300 | Steel I/Wide Flange | 146 | 256 | 47.5 | 7200 | 0.03 | 268.35
2290 | Story2 | B29 | 250UB37.3 | Beam | 300PLUS-300 | Steel I/Wide Flange | 146 | 256 | 47.5 | 4800 | 0.02 | 178.9
2291 | Story2 | B30 | 250UB37.3 | Beam | 300PLUS-300 | Steel I/Wide Flange | 146 | 256 | 47.5 | 7200 | 0.03 | 268.35
2292 | Story2 | B31 | 250UB37.3 | Beam | 300PLUS-300 | Steel I/Wide Flange | 146 | 256 | 47.5 | 7200 | 0.03 | 268.35
2293 | Story2 | B32 | 250UB37.3 | Beam | 300PLUS-300 | Steel I/Wide Flange | 146 | 256 | 47.5 | 4800 | 0.02 | 178.9
2294 | Story2 | B33 | 250UB37.3 | Beam | 300PLUS-300 | Steel I/Wide Flange | 146 | 256 | 47.5 | 7200 | 0.03 | 268.35
2295 | Story2 | B34 | 250UB37.3 | Beam | 300PLUS-300 | Steel I/Wide Flange | 146 | 256 | 47.5 | 4800 | 0.02 | 178.9
2296 | Story2 | B35 | 250UB37.3 | Beam | 300PLUS-300 | Steel I/Wide Flange | 146 | 256 | 47.5 | 7200 | 0.03 | 268.35
2297 | Story2 | B36 | 250UB37.3 | Beam | 300PLUS-300 | Steel I/Wide Flange | 146 | 256 | 47.5 | 4800 | 0.02 | 178.9
2298 | Story2 | B40 | 250UB37.3 | Beam | 300PLUS-300 | Steel I/Wide Flange | 146 | 256 | 47.5 | 4800 | 0.02 | 178.9
2299 | Story2 | B41 | 250UB37.3 | Beam | 300PLUS-300 | Steel I/Wide Flange | 146 | 256 | 47.5 | 7200 | 0.03 | 268.35
2300 | Story2 | B42 | 250UB37.3 | Beam | 300PLUS-300 | Steel I/Wide Flange | 146 | 256 | 47.5 | 4800 | 0.02 | 178.9
2301 | Story2 | B43 | 250UB37.3 | Beam | 300PLUS-300 | Steel I/Wide Flange | 146 | 256 | 47.5 | 7200 | 0.03 | 268.35
2302 | Story2 | B44 | 250UB37.3 | Beam | 300PLUS-300 | Steel I/Wide Flange | 146 | 256 | 47.5 | 4800 | 0.02 | 178.9
2303 | Story2 | B45 | 250UB37.3 | Beam | 300PLUS-300 | Steel I/Wide Flange | 146 | 256 | 47.5 | 7200 | 0.03 | 268.35
2304 | Story2 | B46 | 250UB37.3 | Beam | 300PLUS-300 | Steel I/Wide Flange | 146 | 256 | 47.5 | 7200 | 0.03 | 268.35
2305 | Story2 | B47 | 250UB37.3 | Beam | 300PLUS-300 | Steel I/Wide Flange | 146 | 256 | 47.5 | 4800 | 0.02 | 178.9
2306 | Story2 | B48 | 250UB37.3 | Beam | 300PLUS-300 | Steel I/Wide Flange | 146 | 256 | 47.5 | 7200 | 0.03 | 268.35
2307 | Story2 | B49 | 250UB37.3 | Beam | 300PLUS-300 | Steel I/Wide Flange | 146 | 256 | 47.5 | 4800 | 0.02 | 178.9
2308 | Story2 | B50 | 250UB37.3 | Beam | 300PLUS-300 | Steel I/Wide Flange | 146 | 256 | 47.5 | 7200 | 0.03 | 268.35
2309 | Story2 | B51 | 250UB37.3 | Beam | 300PLUS-300 | Steel I/Wide Flange | 146 | 256 | 47.5 | 4800 | 0.02 | 178.9
2310 | Story2 | B52 | 250UB37.3 | Beam | 300PLUS-300 | Steel I/Wide Flange | 146 | 256 | 47.5 | 7200 | 0.03 | 268.35
2311 | Story2 | B54 | 250UB37.3 | Beam | 300PLUS-300 | Steel I/Wide Flange | 146 | 256 | 47.5 | 7200 | 0.03 | 268.35
2312 | Story2 | B55 | 250UB37.3 | Beam | 300PLUS-300 | Steel I/Wide Flange | 146 | 256 | 47.5 | 4800 | 0.02 | 178.9
2313 | Story2 | B56 | 250UB37.3 | Beam | 300PLUS-300 | Steel I/Wide Flange | 146 | 256 | 47.5 | 7200 | 0.03 | 268.35
2314 | Story2 | B57 | 250UB37.3 | Beam | 300PLUS-300 | Steel I/Wide Flange | 146 | 256 | 47.5 | 4800 | 0.02 | 178.9
2315 | Story2 | B58 | 250UB37.3 | Beam | 300PLUS-300 | Steel I/Wide Flange | 146 | 256 | 47.5 | 7200 | 0.03 | 268.35
2316 | Story2 | B59 | 250UB37.3 | Beam | 300PLUS-300 | Steel I/Wide Flange | 146 | 256 | 47.5 | 4800 | 0.02 | 178.9
2317 | Story2 | B60 | 250UB37.3 | Beam | 300PLUS-300 | Steel I/Wide Flange | 146 | 256 | 47.5 | 7200 | 0.03 | 268.35
2318 | Story2 | B61 | 250UB37.3 | Beam | 300PLUS-300 | Steel I/Wide Flange | 146 | 256 | 47.5 | 7200 | 0.03 | 268.35
2319 | Story2 | B62 | 250UB37.3 | Beam | 300PLUS-300 | Steel I/Wide Flange | 146 | 256 | 47.5 | 4800 | 0.02 | 178.9
2320 | Story2 | B63 | 250UB37.3 | Beam | 300PLUS-300 | Steel I/Wide Flange | 146 | 256 | 47.5 | 7200 | 0.03 | 268.35
2321 | Story2 | B64 | 250UB37.3 | Beam | 300PLUS-300 | Steel I/Wide Flange | 146 | 256 | 47.5 | 4800 | 0.02 | 178.9
2322 | Story2 | B65 | 250UB37.3 | Beam | 300PLUS-300 | Steel I/Wide Flange | 146 | 256 | 47.5 | 7200 | 0.03 | 268.35
2323 | Story2 | B66 | 250UB37.3 | Beam | 300PLUS-300 | Steel I/Wide Flange | 146 | 256 | 47.5 | 4800 | 0.02 | 178.9
2324 | Story2 | B67 | 250UB37.3 | Beam | 300PLUS-300 | Steel I/Wide Flange | 146 | 256 | 47.5 | 7200 | 0.03 | 268.35
2325 | Story2 | B68 | 250UB37.3 | Beam | 300PLUS-300 | Steel I/Wide Flange | 146 | 256 | 47.5 | 4800 | 0.02 | 178.9
2326 | Story2 | B69 | 250UB37.3 | Beam | 300PLUS-300 | Steel I/Wide Flange | 146 | 256 | 47.5 | 7200 | 0.03 | 268.35
2327 | Story2 | B70 | 250UB37.3 | Beam | 300PLUS-300 | Steel I/Wide Flange | 146 | 256 | 47.5 | 4800 | 0.02 | 178.9
2328 | Story2 | B71 | 250UB37.3 | Beam | 300PLUS-300 | Steel I/Wide Flange | 146 | 256 | 47.5 | 7200 | 0.03 | 268.35
2329 | Story2 | B72 | 250UB37.3 | Beam | 300PLUS-300 | Steel I/Wide Flange | 146 | 256 | 47.5 | 4800 | 0.02 | 178.9
2330 | Story2 | B73 | 250UB37.3 | Beam | 300PLUS-300 | Steel I/Wide Flange | 146 | 256 | 47.5 | 7200 | 0.03 | 268.35
2331 | Story2 | B74 | 250UB37.3 | Beam | 300PLUS-300 | Steel I/Wide Flange | 146 | 256 | 47.5 | 4800 | 0.02 | 178.9
2332 | Story2 | B75 | 250UB37.3 | Beam | 300PLUS-300 | Steel I/Wide Flange | 146 | 256 | 47.5 | 7200 | 0.03 | 268.35
2333 | Story2 | B76 | 250UB37.3 | Beam | 300PLUS-300 | Steel I/Wide Flange | 146 | 256 | 47.5 | 4800 | 0.02 | 178.9
2334 | Story2 | B77 | 250UB37.3 | Beam | 300PLUS-300 | Steel I/Wide Flange | 146 | 256 | 47.5 | 4800 | 0.02 | 178.9
2335 | Story2 | B78 | 250UB37.3 | Beam | 300PLUS-300 | Steel I/Wide Flange | 146 | 256 | 47.5 | 4800 | 0.02 | 178.9
2336 | Story2 | B79 | 250UB37.3 | Beam | 300PLUS-300 | Steel I/Wide Flange | 146 | 256 | 47.5 | 4800 | 0.02 | 178.9
2337 | Story2 | B80 | 250UB37.3 | Beam | 300PLUS-300 | Steel I/Wide Flange | 146 | 256 | 47.5 | 4800 | 0.02 | 178.9
2338 | Story2 | B81 | 250UB37.3 | Beam | 300PLUS-300 | Steel I/Wide Flange | 146 | 256 | 47.5 | 4800 | 0.02 | 178.9
2339 | Story2 | B82 | 250UB37.3 | Beam | 300PLUS-300 | Steel I/Wide Flange | 146 | 256 | 47.5 | 4800 | 0.02 | 178.9
2340 | Story1 | B1 | 250UB37.3 | Beam | 300PLUS-300 | Steel I/Wide Flange | 146 | 256 | 47.5 | 7200 | 0.03 | 268.35
2341 | Story1 | B2 | 250UB37.3 | Beam | 300PLUS-300 | Steel I/Wide Flange | 146 | 256 | 47.5 | 4800 | 0.02 | 178.9
2342 | Story1 | B3 | 250UB37.3 | Beam | 300PLUS-300 | Steel I/Wide Flange | 146 | 256 | 47.5 | 7200 | 0.03 | 268.35
2343 | Story1 | B4 | 250UB37.3 | Beam | 300PLUS-300 | Steel I/Wide Flange | 146 | 256 | 47.5 | 4800 | 0.02 | 178.9
2344 | Story1 | B5 | 250UB37.3 | Beam | 300PLUS-300 | Steel I/Wide Flange | 146 | 256 | 47.5 | 7200 | 0.03 | 268.35
2345 | Story1 | B6 | 250UB37.3 | Beam | 300PLUS-300 | Steel I/Wide Flange | 146 | 256 | 47.5 | 4800 | 0.02 | 178.9
2346 | Story1 | B7 | 250UB37.3 | Beam | 300PLUS-300 | Steel I/Wide Flange | 146 | 256 | 47.5 | 7200 | 0.03 | 268.35
2347 | Story1 | B8 | 250UB37.3 | Beam | 300PLUS-300 | Steel I/Wide Flange | 146 | 256 | 47.5 | 4800 | 0.02 | 178.9
2348 | Story1 | B9 | 250UB37.3 | Beam | 300PLUS-300 | Steel I/Wide Flange | 146 | 256 | 47.5 | 7200 | 0.03 | 268.35
2349 | Story1 | B10 | 250UB37.3 | Beam | 300PLUS-300 | Steel I/Wide Flange | 146 | 256 | 47.5 | 4800 | 0.02 | 178.9
2350 | Story1 | B11 | 250UB37.3 | Beam | 300PLUS-300 | Steel I/Wide Flange | 146 | 256 | 47.5 | 7200 | 0.03 | 268.35
2351 | Story1 | B12 | 250UB37.3 | Beam | 300PLUS-300 | Steel I/Wide Flange | 146 | 256 | 47.5 | 4800 | 0.02 | 178.9
2352 | Story1 | B13 | 250UB37.3 | Beam | 300PLUS-300 | Steel I/Wide Flange | 146 | 256 | 47.5 | 7200 | 0.03 | 268.35
2353 | Story1 | B14 | 250UB37.3 | Beam | 300PLUS-300 | Steel I/Wide Flange | 146 | 256 | 47.5 | 4800 | 0.02 | 178.9
2354 | Story1 | B15 | 250UB37.3 | Beam | 300PLUS-300 | Steel I/Wide Flange | 146 | 256 | 47.5 | 7200 | 0.03 | 268.35
2355 | Story1 | B16 | 250UB37.3 | Beam | 300PLUS-300 | Steel I/Wide Flange | 146 | 256 | 47.5 | 7200 | 0.03 | 268.35
2356 | Story1 | B17 | 250UB37.3 | Beam | 300PLUS-300 | Steel I/Wide Flange | 146 | 256 | 47.5 | 4800 | 0.02 | 178.9
2357 | Story1 | B18 | 250UB37.3 | Beam | 300PLUS-300 | Steel I/Wide Flange | 146 | 256 | 47.5 | 7200 | 0.03 | 268.35
2358 | Story1 | B19 | 250UB37.3 | Beam | 300PLUS-300 | Steel I/Wide Flange | 146 | 256 | 47.5 | 4800 | 0.02 | 178.9
2359 | Story1 | B20 | 250UB37.3 | Beam | 300PLUS-300 | Steel I/Wide Flange | 146 | 256 | 47.5 | 7200 | 0.03 | 268.35
2360 | Story1 | B21 | 250UB37.3 | Beam | 300PLUS-300 | Steel I/Wide Flange | 146 | 256 | 47.5 | 4800 | 0.02 | 178.9
2361 | Story1 | B22 | 250UB37.3 | Beam | 300PLUS-300 | Steel I/Wide Flange | 146 | 256 | 47.5 | 7200 | 0.03 | 268.35
2362 | Story1 | B23 | 250UB37.3 | Beam | 300PLUS-300 | Steel I/Wide Flange | 146 | 256 | 47.5 | 4800 | 0.02 | 178.9
2363 | Story1 | B24 | 250UB37.3 | Beam | 300PLUS-300 | Steel I/Wide Flange | 146 | 256 | 47.5 | 7200 | 0.03 | 268.35
2364 | Story1 | B25 | 250UB37.3 | Beam | 300PLUS-300 | Steel I/Wide Flange | 146 | 256 | 47.5 | 4800 | 0.02 | 178.9
2365 | Story1 | B26 | 250UB37.3 | Beam | 300PLUS-300 | Steel I/Wide Flange | 146 | 256 | 47.5 | 7200 | 0.03 | 268.35
2366 | Story1 | B27 | 250UB37.3 | Beam | 300PLUS-300 | Steel I/Wide Flange | 146 | 256 | 47.5 | 4800 | 0.02 | 178.9
2367 | Story1 | B28 | 250UB37.3 | Beam | 300PLUS-300 | Steel I/Wide Flange | 146 | 256 | 47.5 | 7200 | 0.03 | 268.35
2368 | Story1 | B29 | 250UB37.3 | Beam | 300PLUS-300 | Steel I/Wide Flange | 146 | 256 | 47.5 | 4800 | 0.02 | 178.9
2369 | Story1 | B30 | 250UB37.3 | Beam | 300PLUS-300 | Steel I/Wide Flange | 146 | 256 | 47.5 | 7200 | 0.03 | 268.35
2370 | Story1 | B31 | 250UB37.3 | Beam | 300PLUS-300 | Steel I/Wide Flange | 146 | 256 | 47.5 | 7200 | 0.03 | 268.35
2371 | Story1 | B32 | 250UB37.3 | Beam | 300PLUS-300 | Steel I/Wide Flange | 146 | 256 | 47.5 | 4800 | 0.02 | 178.9
2372 | Story1 | B33 | 250UB37.3 | Beam | 300PLUS-300 | Steel I/Wide Flange | 146 | 256 | 47.5 | 7200 | 0.03 | 268.35
2373 | Story1 | B34 | 250UB37.3 | Beam | 300PLUS-300 | Steel I/Wide Flange | 146 | 256 | 47.5 | 4800 | 0.02 | 178.9
2374 | Story1 | B35 | 250UB37.3 | Beam | 300PLUS-300 | Steel I/Wide Flange | 146 | 256 | 47.5 | 7200 | 0.03 | 268.35
2375 | Story1 | B36 | 250UB37.3 | Beam | 300PLUS-300 | Steel I/Wide Flange | 146 | 256 | 47.5 | 4800 | 0.02 | 178.9
2376 | Story1 | B40 | 250UB37.3 | Beam | 300PLUS-300 | Steel I/Wide Flange | 146 | 256 | 47.5 | 4800 | 0.02 | 178.9
2377 | Story1 | B41 | 250UB37.3 | Beam | 300PLUS-300 | Steel I/Wide Flange | 146 | 256 | 47.5 | 7200 | 0.03 | 268.35
2378 | Story1 | B42 | 250UB37.3 | Beam | 300PLUS-300 | Steel I/Wide Flange | 146 | 256 | 47.5 | 4800 | 0.02 | 178.9
2379 | Story1 | B43 | 250UB37.3 | Beam | 300PLUS-300 | Steel I/Wide Flange | 146 | 256 | 47.5 | 7200 | 0.03 | 268.35
2380 | Story1 | B44 | 250UB37.3 | Beam | 300PLUS-300 | Steel I/Wide Flange | 146 | 256 | 47.5 | 4800 | 0.02 | 178.9
2381 | Story1 | B45 | 250UB37.3 | Beam | 300PLUS-300 | Steel I/Wide Flange | 146 | 256 | 47.5 | 7200 | 0.03 | 268.35
2382 | Story1 | B46 | 250UB37.3 | Beam | 300PLUS-300 | Steel I/Wide Flange | 146 | 256 | 47.5 | 7200 | 0.03 | 268.35
2383 | Story1 | B47 | 250UB37.3 | Beam | 300PLUS-300 | Steel I/Wide Flange | 146 | 256 | 47.5 | 4800 | 0.02 | 178.9
2384 | Story1 | B48 | 250UB37.3 | Beam | 300PLUS-300 | Steel I/Wide Flange | 146 | 256 | 47.5 | 7200 | 0.03 | 268.35
2385 | Story1 | B49 | 250UB37.3 | Beam | 300PLUS-300 | Steel I/Wide Flange | 146 | 256 | 47.5 | 4800 | 0.02 | 178.9
2386 | Story1 | B50 | 250UB37.3 | Beam | 300PLUS-300 | Steel I/Wide Flange | 146 | 256 | 47.5 | 7200 | 0.03 | 268.35
2387 | Story1 | B51 | 250UB37.3 | Beam | 300PLUS-300 | Steel I/Wide Flange | 146 | 256 | 47.5 | 4800 | 0.02 | 178.9
2388 | Story1 | B52 | 250UB37.3 | Beam | 300PLUS-300 | Steel I/Wide Flange | 146 | 256 | 47.5 | 7200 | 0.03 | 268.35
2389 | Story1 | B54 | 250UB37.3 | Beam | 300PLUS-300 | Steel I/Wide Flange | 146 | 256 | 47.5 | 7200 | 0.03 | 268.35
2390 | Story1 | B55 | 250UB37.3 | Beam | 300PLUS-300 | Steel I/Wide Flange | 146 | 256 | 47.5 | 4800 | 0.02 | 178.9
2391 | Story1 | B56 | 250UB37.3 | Beam | 300PLUS-300 | Steel I/Wide Flange | 146 | 256 | 47.5 | 7200 | 0.03 | 268.35
2392 | Story1 | B57 | 250UB37.3 | Beam | 300PLUS-300 | Steel I/Wide Flange | 146 | 256 | 47.5 | 4800 | 0.02 | 178.9
2393 | Story1 | B58 | 250UB37.3 | Beam | 300PLUS-300 | Steel I/Wide Flange | 146 | 256 | 47.5 | 7200 | 0.03 | 268.35
2394 | Story1 | B59 | 250UB37.3 | Beam | 300PLUS-300 | Steel I/Wide Flange | 146 | 256 | 47.5 | 4800 | 0.02 | 178.9
2395 | Story1 | B60 | 250UB37.3 | Beam | 300PLUS-300 | Steel I/Wide Flange | 146 | 256 | 47.5 | 7200 | 0.03 | 268.35
2396 | Story1 | B61 | 250UB37.3 | Beam | 300PLUS-300 | Steel I/Wide Flange | 146 | 256 | 47.5 | 7200 | 0.03 | 268.35
2397 | Story1 | B62 | 250UB37.3 | Beam | 300PLUS-300 | Steel I/Wide Flange | 146 | 256 | 47.5 | 4800 | 0.02 | 178.9
2398 | Story1 | B63 | 250UB37.3 | Beam | 300PLUS-300 | Steel I/Wide Flange | 146 | 256 | 47.5 | 7200 | 0.03 | 268.35
2399 | Story1 | B64 | 250UB37.3 | Beam | 300PLUS-300 | Steel I/Wide Flange | 146 | 256 | 47.5 | 4800 | 0.02 | 178.9
2400 | Story1 | B65 | 250UB37.3 | Beam | 300PLUS-300 | Steel I/Wide Flange | 146 | 256 | 47.5 | 7200 | 0.03 | 268.35
2401 | Story1 | B66 | 250UB37.3 | Beam | 300PLUS-300 | Steel I/Wide Flange | 146 | 256 | 47.5 | 4800 | 0.02 | 178.9
2402 | Story1 | B67 | 250UB37.3 | Beam | 300PLUS-300 | Steel I/Wide Flange | 146 | 256 | 47.5 | 7200 | 0.03 | 268.35
2403 | Story1 | B68 | 250UB37.3 | Beam | 300PLUS-300 | Steel I/Wide Flange | 146 | 256 | 47.5 | 4800 | 0.02 | 178.9
2404 | Story1 | B69 | 250UB37.3 | Beam | 300PLUS-300 | Steel I/Wide Flange | 146 | 256 | 47.5 | 7200 | 0.03 | 268.35
2405 | Story1 | B70 | 250UB37.3 | Beam | 300PLUS-300 | Steel I/Wide Flange | 146 | 256 | 47.5 | 4800 | 0.02 | 178.9
2406 | Story1 | B71 | 250UB37.3 | Beam | 300PLUS-300 | Steel I/Wide Flange | 146 | 256 | 47.5 | 7200 | 0.03 | 268.35
2407 | Story1 | B72 | 250UB37.3 | Beam | 300PLUS-300 | Steel I/Wide Flange | 146 | 256 | 47.5 | 4800 | 0.02 | 178.9
2408 | Story1 | B73 | 250UB37.3 | Beam | 300PLUS-300 | Steel I/Wide Flange | 146 | 256 | 47.5 | 7200 | 0.03 | 268.35
2409 | Story1 | B74 | 250UB37.3 | Beam | 300PLUS-300 | Steel I/Wide Flange | 146 | 256 | 47.5 | 4800 | 0.02 | 178.9
2410 | Story1 | B75 | 250UB37.3 | Beam | 300PLUS-300 | Steel I/Wide Flange | 146 | 256 | 47.5 | 7200 | 0.03 | 268.35
2411 | Story1 | B76 | 250UB37.3 | Beam | 300PLUS-300 | Steel I/Wide Flange | 146 | 256 | 47.5 | 4800 | 0.02 | 178.9
2412 | Story1 | B77 | 250UB37.3 | Beam | 300PLUS-300 | Steel I/Wide Flange | 146 | 256 | 47.5 | 4800 | 0.02 | 178.9
2413 | Story1 | B78 | 250UB37.3 | Beam | 300PLUS-300 | Steel I/Wide Flange | 146 | 256 | 47.5 | 4800 | 0.02 | 178.9
2414 | Story1 | B79 | 250UB37.3 | Beam | 300PLUS-300 | Steel I/Wide Flange | 146 | 256 | 47.5 | 4800 | 0.02 | 178.9
2415 | Story1 | B80 | 250UB37.3 | Beam | 300PLUS-300 | Steel I/Wide Flange | 146 | 256 | 47.5 | 4800 | 0.02 | 178.9
2416 | Story1 | B81 | 250UB37.3 | Beam | 300PLUS-300 | Steel I/Wide Flange | 146 | 256 | 47.5 | 4800 | 0.02 | 178.9
2417 | Story1 | B82 | 250UB37.3 | Beam | 300PLUS-300 | Steel I/Wide Flange | 146 | 256 | 47.5 | 4800 | 0.02 | 178.9

## Columns
| Story | Label | Section | Structural_Element_Type | Material | Cross_Section_Type | Width_(mm) | Depth_(mm) | Area_(cm^2) | Length_(mm) | Volume_(m^3) | Mass_(kg)
0 | Story31 | C1 | 150UC37.2 | Column | 300PLUS-300 | Steel I/Wide Flange | 154 | 162 | 47.3 | 3500 | 0.02 | 129.9
1 | Story31 | C2 | 150UC37.2 | Column | 300PLUS-300 | Steel I/Wide Flange | 154 | 162 | 47.3 | 3500 | 0.02 | 129.9
2 | Story31 | C3 | 150UC37.2 | Column | 300PLUS-300 | Steel I/Wide Flange | 154 | 162 | 47.3 | 3500 | 0.02 | 129.9
3 | Story31 | C4 | 150UC37.2 | Column | 300PLUS-300 | Steel I/Wide Flange | 154 | 162 | 47.3 | 3500 | 0.02 | 129.9
4 | Story31 | C5 | 150UC37.2 | Column | 300PLUS-300 | Steel I/Wide Flange | 154 | 162 | 47.3 | 3500 | 0.02 | 129.9
5 | Story31 | C6 | 150UC37.2 | Column | 300PLUS-300 | Steel I/Wide Flange | 154 | 162 | 47.3 | 3500 | 0.02 | 129.9
6 | Story31 | C7 | 150UC37.2 | Column | 300PLUS-300 | Steel I/Wide Flange | 154 | 162 | 47.3 | 3500 | 0.02 | 129.9
7 | Story31 | C8 | 150UC37.2 | Column | 300PLUS-300 | Steel I/Wide Flange | 154 | 162 | 47.3 | 3500 | 0.02 | 129.9
8 | Story31 | C9 | 150UC37.2 | Column | 300PLUS-300 | Steel I/Wide Flange | 154 | 162 | 47.3 | 3500 | 0.02 | 129.9
9 | Story31 | C9 | 150UC37.2 | Column | 300PLUS-300 | Steel I/Wide Flange | 154 | 162 | 47.3 | 3500 | 0.02 | 129.9
10 | Story31 | C10 | 150UC37.2 | Column | 300PLUS-300 | Steel I/Wide Flange | 154 | 162 | 47.3 | 3500 | 0.02 | 129.9
11 | Story31 | C11 | 150UC37.2 | Column | 300PLUS-300 | Steel I/Wide Flange | 154 | 162 | 47.3 | 3500 | 0.02 | 129.9
12 | Story31 | C12 | 150UC37.2 | Column | 300PLUS-300 | Steel I/Wide Flange | 154 | 162 | 47.3 | 3500 | 0.02 | 129.9
13 | Story31 | C13 | 150UC37.2 | Column | 300PLUS-300 | Steel I/Wide Flange | 154 | 162 | 47.3 | 3500 | 0.02 | 129.9
14 | Story31 | C14 | 150UC37.2 | Column | 300PLUS-300 | Steel I/Wide Flange | 154 | 162 | 47.3 | 3500 | 0.02 | 129.9
15 | Story31 | C15 | 150UC37.2 | Column | 300PLUS-300 | Steel I/Wide Flange | 154 | 162 | 47.3 | 3500 | 0.02 | 129.9
16 | Story31 | C16 | 150UC37.2 | Column | 300PLUS-300 | Steel I/Wide Flange | 154 | 162 | 47.3 | 3500 | 0.02 | 129.9
17 | Story31 | C16 | 150UC37.2 | Column | 300PLUS-300 | Steel I/Wide Flange | 154 | 162 | 47.3 | 3500 | 0.02 | 129.9
18 | Story31 | C17 | 150UC37.2 | Column | 300PLUS-300 | Steel I/Wide Flange | 154 | 162 | 47.3 | 3500 | 0.02 | 129.9
19 | Story31 | C18 | 150UC37.2 | Column | 300PLUS-300 | Steel I/Wide Flange | 154 | 162 | 47.3 | 3500 | 0.02 | 129.9
20 | Story31 | C19 | 150UC37.2 | Column | 300PLUS-300 | Steel I/Wide Flange | 154 | 162 | 47.3 | 3500 | 0.02 | 129.9
21 | Story31 | C22 | 150UC37.2 | Column | 300PLUS-300 | Steel I/Wide Flange | 154 | 162 | 47.3 | 3500 | 0.02 | 129.9
22 | Story31 | C23 | 150UC37.2 | Column | 300PLUS-300 | Steel I/Wide Flange | 154 | 162 | 47.3 | 3500 | 0.02 | 129.9
23 | Story31 | C24 | 150UC37.2 | Column | 300PLUS-300 | Steel I/Wide Flange | 154 | 162 | 47.3 | 3500 | 0.02 | 129.9
24 | Story31 | C25 | 150UC37.2 | Column | 300PLUS-300 | Steel I/Wide Flange | 154 | 162 | 47.3 | 3500 | 0.02 | 129.9
25 | Story31 | C26 | 150UC37.2 | Column | 300PLUS-300 | Steel I/Wide Flange | 154 | 162 | 47.3 | 3500 | 0.02 | 129.9
26 | Story31 | C27 | 150UC37.2 | Column | 300PLUS-300 | Steel I/Wide Flange | 154 | 162 | 47.3 | 3500 | 0.02 | 129.9
27 | Story31 | C30 | 150UC37.2 | Column | 300PLUS-300 | Steel I/Wide Flange | 154 | 162 | 47.3 | 3500 | 0.02 | 129.9
28 | Story31 | C31 | 150UC37.2 | Column | 300PLUS-300 | Steel I/Wide Flange | 154 | 162 | 47.3 | 3500 | 0.02 | 129.9
29 | Story31 | C32 | 150UC37.2 | Column | 300PLUS-300 | Steel I/Wide Flange | 154 | 162 | 47.3 | 3500 | 0.02 | 129.9
30 | Story31 | C33 | 150UC37.2 | Column | 300PLUS-300 | Steel I/Wide Flange | 154 | 162 | 47.3 | 3500 | 0.02 | 129.9
31 | Story31 | C33 | 150UC37.2 | Column | 300PLUS-300 | Steel I/Wide Flange | 154 | 162 | 47.3 | 3500 | 0.02 | 129.9
32 | Story31 | C34 | 150UC37.2 | Column | 300PLUS-300 | Steel I/Wide Flange | 154 | 162 | 47.3 | 3500 | 0.02 | 129.9
33 | Story31 | C35 | 150UC37.2 | Column | 300PLUS-300 | Steel I/Wide Flange | 154 | 162 | 47.3 | 3500 | 0.02 | 129.9
34 | Story31 | C36 | 150UC37.2 | Column | 300PLUS-300 | Steel I/Wide Flange | 154 | 162 | 47.3 | 3500 | 0.02 | 129.9
35 | Story31 | C37 | 150UC37.2 | Column | 300PLUS-300 | Steel I/Wide Flange | 154 | 162 | 47.3 | 3500 | 0.02 | 129.9
36 | Story31 | C38 | 150UC37.2 | Column | 300PLUS-300 | Steel I/Wide Flange | 154 | 162 | 47.3 | 3500 | 0.02 | 129.9
37 | Story31 | C39 | 150UC37.2 | Column | 300PLUS-300 | Steel I/Wide Flange | 154 | 162 | 47.3 | 3500 | 0.02 | 129.9
38 | Story31 | C40 | 150UC37.2 | Column | 300PLUS-300 | Steel I/Wide Flange | 154 | 162 | 47.3 | 3500 | 0.02 | 129.9
39 | Story31 | C40 | 150UC37.2 | Column | 300PLUS-300 | Steel I/Wide Flange | 154 | 162 | 47.3 | 3500 | 0.02 | 129.9
40 | Story31 | C41 | 150UC37.2 | Column | 300PLUS-300 | Steel I/Wide Flange | 154 | 162 | 47.3 | 3500 | 0.02 | 129.9
41 | Story31 | C42 | 150UC37.2 | Column | 300PLUS-300 | Steel I/Wide Flange | 154 | 162 | 47.3 | 3500 | 0.02 | 129.9
42 | Story31 | C43 | 150UC37.2 | Column | 300PLUS-300 | Steel I/Wide Flange | 154 | 162 | 47.3 | 3500 | 0.02 | 129.9
43 | Story31 | C44 | 150UC37.2 | Column | 300PLUS-300 | Steel I/Wide Flange | 154 | 162 | 47.3 | 3500 | 0.02 | 129.9
44 | Story31 | C45 | 150UC37.2 | Column | 300PLUS-300 | Steel I/Wide Flange | 154 | 162 | 47.3 | 3500 | 0.02 | 129.9
45 | Story31 | C46 | 150UC37.2 | Column | 300PLUS-300 | Steel I/Wide Flange | 154 | 162 | 47.3 | 3500 | 0.02 | 129.9
46 | Story31 | C47 | 150UC37.2 | Column | 300PLUS-300 | Steel I/Wide Flange | 154 | 162 | 47.3 | 3500 | 0.02 | 129.9
47 | Story31 | C48 | 150UC37.2 | Column | 300PLUS-300 | Steel I/Wide Flange | 154 | 162 | 47.3 | 3500 | 0.02 | 129.9
48 | Story30 | C1 | 250UC89.5 | Column | 300PLUS-300 | Steel I/Wide Flange | 256 | 260 | 114 | 3500 | 0.04 | 313.07
49 | Story30 | C2 | 250UC89.5 | Column | 300PLUS-300 | Steel I/Wide Flange | 256 | 260 | 114 | 3500 | 0.04 | 313.07
50 | Story30 | C3 | 250UC89.5 | Column | 300PLUS-300 | Steel I/Wide Flange | 256 | 260 | 114 | 3500 | 0.04 | 313.07
51 | Story30 | C4 | 250UC89.5 | Column | 300PLUS-300 | Steel I/Wide Flange | 256 | 260 | 114 | 3500 | 0.04 | 313.07
52 | Story30 | C5 | 250UC89.5 | Column | 300PLUS-300 | Steel I/Wide Flange | 256 | 260 | 114 | 3500 | 0.04 | 313.07
53 | Story30 | C6 | 250UC89.5 | Column | 300PLUS-300 | Steel I/Wide Flange | 256 | 260 | 114 | 3500 | 0.04 | 313.07
54 | Story30 | C7 | 250UC89.5 | Column | 300PLUS-300 | Steel I/Wide Flange | 256 | 260 | 114 | 3500 | 0.04 | 313.07
55 | Story30 | C8 | 250UC89.5 | Column | 300PLUS-300 | Steel I/Wide Flange | 256 | 260 | 114 | 3500 | 0.04 | 313.07
56 | Story30 | C9 | 250UC89.5 | Column | 300PLUS-300 | Steel I/Wide Flange | 256 | 260 | 114 | 3500 | 0.04 | 313.07
57 | Story30 | C10 | 250UC89.5 | Column | 300PLUS-300 | Steel I/Wide Flange | 256 | 260 | 114 | 3500 | 0.04 | 313.07
58 | Story30 | C11 | 250UC89.5 | Column | 300PLUS-300 | Steel I/Wide Flange | 256 | 260 | 114 | 3500 | 0.04 | 313.07
59 | Story30 | C12 | 250UC89.5 | Column | 300PLUS-300 | Steel I/Wide Flange | 256 | 260 | 114 | 3500 | 0.04 | 313.07
60 | Story30 | C13 | 250UC89.5 | Column | 300PLUS-300 | Steel I/Wide Flange | 256 | 260 | 114 | 3500 | 0.04 | 313.07
61 | Story30 | C14 | 250UC89.5 | Column | 300PLUS-300 | Steel I/Wide Flange | 256 | 260 | 114 | 3500 | 0.04 | 313.07
62 | Story30 | C15 | 250UC89.5 | Column | 300PLUS-300 | Steel I/Wide Flange | 256 | 260 | 114 | 3500 | 0.04 | 313.07
63 | Story30 | C16 | 250UC89.5 | Column | 300PLUS-300 | Steel I/Wide Flange | 256 | 260 | 114 | 3500 | 0.04 | 313.07
64 | Story30 | C17 | 250UC89.5 | Column | 300PLUS-300 | Steel I/Wide Flange | 256 | 260 | 114 | 3500 | 0.04 | 313.07
65 | Story30 | C18 | 250UC89.5 | Column | 300PLUS-300 | Steel I/Wide Flange | 256 | 260 | 114 | 3500 | 0.04 | 313.07
66 | Story30 | C19 | 250UC89.5 | Column | 300PLUS-300 | Steel I/Wide Flange | 256 | 260 | 114 | 3500 | 0.04 | 313.07
67 | Story30 | C22 | 250UC89.5 | Column | 300PLUS-300 | Steel I/Wide Flange | 256 | 260 | 114 | 3500 | 0.04 | 313.07
68 | Story30 | C23 | 250UC89.5 | Column | 300PLUS-300 | Steel I/Wide Flange | 256 | 260 | 114 | 3500 | 0.04 | 313.07
69 | Story30 | C24 | 250UC89.5 | Column | 300PLUS-300 | Steel I/Wide Flange | 256 | 260 | 114 | 3500 | 0.04 | 313.07
70 | Story30 | C25 | 250UC89.5 | Column | 300PLUS-300 | Steel I/Wide Flange | 256 | 260 | 114 | 3500 | 0.04 | 313.07
71 | Story30 | C26 | 250UC89.5 | Column | 300PLUS-300 | Steel I/Wide Flange | 256 | 260 | 114 | 3500 | 0.04 | 313.07
72 | Story30 | C27 | 250UC89.5 | Column | 300PLUS-300 | Steel I/Wide Flange | 256 | 260 | 114 | 3500 | 0.04 | 313.07
73 | Story30 | C30 | 250UC89.5 | Column | 300PLUS-300 | Steel I/Wide Flange | 256 | 260 | 114 | 3500 | 0.04 | 313.07
74 | Story30 | C31 | 250UC89.5 | Column | 300PLUS-300 | Steel I/Wide Flange | 256 | 260 | 114 | 3500 | 0.04 | 313.07
75 | Story30 | C32 | 250UC89.5 | Column | 300PLUS-300 | Steel I/Wide Flange | 256 | 260 | 114 | 3500 | 0.04 | 313.07
76 | Story30 | C33 | 250UC89.5 | Column | 300PLUS-300 | Steel I/Wide Flange | 256 | 260 | 114 | 3500 | 0.04 | 313.07
77 | Story30 | C34 | 250UC89.5 | Column | 300PLUS-300 | Steel I/Wide Flange | 256 | 260 | 114 | 3500 | 0.04 | 313.07
78 | Story30 | C35 | 250UC89.5 | Column | 300PLUS-300 | Steel I/Wide Flange | 256 | 260 | 114 | 3500 | 0.04 | 313.07
79 | Story30 | C36 | 250UC89.5 | Column | 300PLUS-300 | Steel I/Wide Flange | 256 | 260 | 114 | 3500 | 0.04 | 313.07
80 | Story30 | C37 | 250UC89.5 | Column | 300PLUS-300 | Steel I/Wide Flange | 256 | 260 | 114 | 3500 | 0.04 | 313.07
81 | Story30 | C38 | 250UC89.5 | Column | 300PLUS-300 | Steel I/Wide Flange | 256 | 260 | 114 | 3500 | 0.04 | 313.07
82 | Story30 | C39 | 250UC89.5 | Column | 300PLUS-300 | Steel I/Wide Flange | 256 | 260 | 114 | 3500 | 0.04 | 313.07
83 | Story30 | C40 | 250UC89.5 | Column | 300PLUS-300 | Steel I/Wide Flange | 256 | 260 | 114 | 3500 | 0.04 | 313.07
84 | Story30 | C41 | 250UC89.5 | Column | 300PLUS-300 | Steel I/Wide Flange | 256 | 260 | 114 | 3500 | 0.04 | 313.07
85 | Story30 | C42 | 250UC89.5 | Column | 300PLUS-300 | Steel I/Wide Flange | 256 | 260 | 114 | 3500 | 0.04 | 313.07
86 | Story30 | C43 | 250UC89.5 | Column | 300PLUS-300 | Steel I/Wide Flange | 256 | 260 | 114 | 3500 | 0.04 | 313.07
87 | Story30 | C44 | 250UC89.5 | Column | 300PLUS-300 | Steel I/Wide Flange | 256 | 260 | 114 | 3500 | 0.04 | 313.07
88 | Story30 | C45 | 250UC89.5 | Column | 300PLUS-300 | Steel I/Wide Flange | 256 | 260 | 114 | 3500 | 0.04 | 313.07
89 | Story30 | C46 | 250UC89.5 | Column | 300PLUS-300 | Steel I/Wide Flange | 256 | 260 | 114 | 3500 | 0.04 | 313.07
90 | Story30 | C47 | 250UC89.5 | Column | 300PLUS-300 | Steel I/Wide Flange | 256 | 260 | 114 | 3500 | 0.04 | 313.07
91 | Story30 | C48 | 250UC89.5 | Column | 300PLUS-300 | Steel I/Wide Flange | 256 | 260 | 114 | 3500 | 0.04 | 313.07
92 | Story29 | C1 | 250UC89.5 | Column | 300PLUS-300 | Steel I/Wide Flange | 256 | 260 | 114 | 3500 | 0.04 | 313.07
93 | Story29 | C2 | 250UC89.5 | Column | 300PLUS-300 | Steel I/Wide Flange | 256 | 260 | 114 | 3500 | 0.04 | 313.07
94 | Story29 | C3 | 250UC89.5 | Column | 300PLUS-300 | Steel I/Wide Flange | 256 | 260 | 114 | 3500 | 0.04 | 313.07
95 | Story29 | C4 | 250UC89.5 | Column | 300PLUS-300 | Steel I/Wide Flange | 256 | 260 | 114 | 3500 | 0.04 | 313.07
96 | Story29 | C5 | 250UC89.5 | Column | 300PLUS-300 | Steel I/Wide Flange | 256 | 260 | 114 | 3500 | 0.04 | 313.07
97 | Story29 | C6 | 250UC89.5 | Column | 300PLUS-300 | Steel I/Wide Flange | 256 | 260 | 114 | 3500 | 0.04 | 313.07
98 | Story29 | C7 | 250UC89.5 | Column | 300PLUS-300 | Steel I/Wide Flange | 256 | 260 | 114 | 3500 | 0.04 | 313.07
99 | Story29 | C8 | 250UC89.5 | Column | 300PLUS-300 | Steel I/Wide Flange | 256 | 260 | 114 | 3500 | 0.04 | 313.07
100 | Story29 | C9 | 250UC89.5 | Column | 300PLUS-300 | Steel I/Wide Flange | 256 | 260 | 114 | 3500 | 0.04 | 313.07
101 | Story29 | C10 | 250UC89.5 | Column | 300PLUS-300 | Steel I/Wide Flange | 256 | 260 | 114 | 3500 | 0.04 | 313.07
102 | Story29 | C11 | 250UC89.5 | Column | 300PLUS-300 | Steel I/Wide Flange | 256 | 260 | 114 | 3500 | 0.04 | 313.07
103 | Story29 | C12 | 250UC89.5 | Column | 300PLUS-300 | Steel I/Wide Flange | 256 | 260 | 114 | 3500 | 0.04 | 313.07
104 | Story29 | C13 | 250UC89.5 | Column | 300PLUS-300 | Steel I/Wide Flange | 256 | 260 | 114 | 3500 | 0.04 | 313.07
105 | Story29 | C14 | 250UC89.5 | Column | 300PLUS-300 | Steel I/Wide Flange | 256 | 260 | 114 | 3500 | 0.04 | 313.07
106 | Story29 | C15 | 250UC89.5 | Column | 300PLUS-300 | Steel I/Wide Flange | 256 | 260 | 114 | 3500 | 0.04 | 313.07
107 | Story29 | C16 | 250UC89.5 | Column | 300PLUS-300 | Steel I/Wide Flange | 256 | 260 | 114 | 3500 | 0.04 | 313.07
108 | Story29 | C17 | 250UC89.5 | Column | 300PLUS-300 | Steel I/Wide Flange | 256 | 260 | 114 | 3500 | 0.04 | 313.07
109 | Story29 | C18 | 250UC89.5 | Column | 300PLUS-300 | Steel I/Wide Flange | 256 | 260 | 114 | 3500 | 0.04 | 313.07
110 | Story29 | C18 | 250UC89.5 | Column | 300PLUS-300 | Steel I/Wide Flange | 256 | 260 | 114 | 3500 | 0.04 | 313.07
111 | Story29 | C19 | 250UC89.5 | Column | 300PLUS-300 | Steel I/Wide Flange | 256 | 260 | 114 | 3500 | 0.04 | 313.07
112 | Story29 | C19 | 250UC89.5 | Column | 300PLUS-300 | Steel I/Wide Flange | 256 | 260 | 114 | 3500 | 0.04 | 313.07
113 | Story29 | C22 | 250UC89.5 | Column | 300PLUS-300 | Steel I/Wide Flange | 256 | 260 | 114 | 3500 | 0.04 | 313.07
114 | Story29 | C22 | 250UC89.5 | Column | 300PLUS-300 | Steel I/Wide Flange | 256 | 260 | 114 | 3500 | 0.04 | 313.07
115 | Story29 | C23 | 250UC89.5 | Column | 300PLUS-300 | Steel I/Wide Flange | 256 | 260 | 114 | 3500 | 0.04 | 313.07
116 | Story29 | C23 | 250UC89.5 | Column | 300PLUS-300 | Steel I/Wide Flange | 256 | 260 | 114 | 3500 | 0.04 | 313.07
117 | Story29 | C24 | 250UC89.5 | Column | 300PLUS-300 | Steel I/Wide Flange | 256 | 260 | 114 | 3500 | 0.04 | 313.07
118 | Story29 | C25 | 250UC89.5 | Column | 300PLUS-300 | Steel I/Wide Flange | 256 | 260 | 114 | 3500 | 0.04 | 313.07
119 | Story29 | C26 | 250UC89.5 | Column | 300PLUS-300 | Steel I/Wide Flange | 256 | 260 | 114 | 3500 | 0.04 | 313.07
120 | Story29 | C26 | 250UC89.5 | Column | 300PLUS-300 | Steel I/Wide Flange | 256 | 260 | 114 | 3500 | 0.04 | 313.07
121 | Story29 | C27 | 250UC89.5 | Column | 300PLUS-300 | Steel I/Wide Flange | 256 | 260 | 114 | 3500 | 0.04 | 313.07
122 | Story29 | C27 | 250UC89.5 | Column | 300PLUS-300 | Steel I/Wide Flange | 256 | 260 | 114 | 3500 | 0.04 | 313.07
123 | Story29 | C30 | 250UC89.5 | Column | 300PLUS-300 | Steel I/Wide Flange | 256 | 260 | 114 | 3500 | 0.04 | 313.07
124 | Story29 | C30 | 250UC89.5 | Column | 300PLUS-300 | Steel I/Wide Flange | 256 | 260 | 114 | 3500 | 0.04 | 313.07
125 | Story29 | C31 | 250UC89.5 | Column | 300PLUS-300 | Steel I/Wide Flange | 256 | 260 | 114 | 3500 | 0.04 | 313.07
126 | Story29 | C31 | 250UC89.5 | Column | 300PLUS-300 | Steel I/Wide Flange | 256 | 260 | 114 | 3500 | 0.04 | 313.07
127 | Story29 | C32 | 250UC89.5 | Column | 300PLUS-300 | Steel I/Wide Flange | 256 | 260 | 114 | 3500 | 0.04 | 313.07
128 | Story29 | C33 | 250UC89.5 | Column | 300PLUS-300 | Steel I/Wide Flange | 256 | 260 | 114 | 3500 | 0.04 | 313.07
129 | Story29 | C34 | 250UC89.5 | Column | 300PLUS-300 | Steel I/Wide Flange | 256 | 260 | 114 | 3500 | 0.04 | 313.07
130 | Story29 | C35 | 250UC89.5 | Column | 300PLUS-300 | Steel I/Wide Flange | 256 | 260 | 114 | 3500 | 0.04 | 313.07
131 | Story29 | C36 | 250UC89.5 | Column | 300PLUS-300 | Steel I/Wide Flange | 256 | 260 | 114 | 3500 | 0.04 | 313.07
132 | Story29 | C37 | 250UC89.5 | Column | 300PLUS-300 | Steel I/Wide Flange | 256 | 260 | 114 | 3500 | 0.04 | 313.07
133 | Story29 | C38 | 250UC89.5 | Column | 300PLUS-300 | Steel I/Wide Flange | 256 | 260 | 114 | 3500 | 0.04 | 313.07
134 | Story29 | C39 | 250UC89.5 | Column | 300PLUS-300 | Steel I/Wide Flange | 256 | 260 | 114 | 3500 | 0.04 | 313.07
135 | Story29 | C40 | 250UC89.5 | Column | 300PLUS-300 | Steel I/Wide Flange | 256 | 260 | 114 | 3500 | 0.04 | 313.07
136 | Story29 | C41 | 250UC89.5 | Column | 300PLUS-300 | Steel I/Wide Flange | 256 | 260 | 114 | 3500 | 0.04 | 313.07
137 | Story29 | C42 | 250UC89.5 | Column | 300PLUS-300 | Steel I/Wide Flange | 256 | 260 | 114 | 3500 | 0.04 | 313.07
138 | Story29 | C43 | 250UC89.5 | Column | 300PLUS-300 | Steel I/Wide Flange | 256 | 260 | 114 | 3500 | 0.04 | 313.07
139 | Story29 | C44 | 250UC89.5 | Column | 300PLUS-300 | Steel I/Wide Flange | 256 | 260 | 114 | 3500 | 0.04 | 313.07
140 | Story29 | C45 | 250UC89.5 | Column | 300PLUS-300 | Steel I/Wide Flange | 256 | 260 | 114 | 3500 | 0.04 | 313.07
141 | Story29 | C46 | 250UC89.5 | Column | 300PLUS-300 | Steel I/Wide Flange | 256 | 260 | 114 | 3500 | 0.04 | 313.07
142 | Story29 | C47 | 250UC89.5 | Column | 300PLUS-300 | Steel I/Wide Flange | 256 | 260 | 114 | 3500 | 0.04 | 313.07
143 | Story29 | C48 | 250UC89.5 | Column | 300PLUS-300 | Steel I/Wide Flange | 256 | 260 | 114 | 3500 | 0.04 | 313.07
144 | Story28 | C1 | 250UC89.5 | Column | 300PLUS-300 | Steel I/Wide Flange | 256 | 260 | 114 | 3500 | 0.04 | 313.07
145 | Story28 | C2 | 250UC89.5 | Column | 300PLUS-300 | Steel I/Wide Flange | 256 | 260 | 114 | 3500 | 0.04 | 313.07
146 | Story28 | C3 | 250UC89.5 | Column | 300PLUS-300 | Steel I/Wide Flange | 256 | 260 | 114 | 3500 | 0.04 | 313.07
147 | Story28 | C4 | 250UC89.5 | Column | 300PLUS-300 | Steel I/Wide Flange | 256 | 260 | 114 | 3500 | 0.04 | 313.07
148 | Story28 | C5 | 250UC89.5 | Column | 300PLUS-300 | Steel I/Wide Flange | 256 | 260 | 114 | 3500 | 0.04 | 313.07
149 | Story28 | C6 | 250UC89.5 | Column | 300PLUS-300 | Steel I/Wide Flange | 256 | 260 | 114 | 3500 | 0.04 | 313.07
150 | Story28 | C7 | 250UC89.5 | Column | 300PLUS-300 | Steel I/Wide Flange | 256 | 260 | 114 | 3500 | 0.04 | 313.07
151 | Story28 | C8 | 250UC89.5 | Column | 300PLUS-300 | Steel I/Wide Flange | 256 | 260 | 114 | 3500 | 0.04 | 313.07
152 | Story28 | C9 | 250UC89.5 | Column | 300PLUS-300 | Steel I/Wide Flange | 256 | 260 | 114 | 3500 | 0.04 | 313.07
153 | Story28 | C10 | 250UC89.5 | Column | 300PLUS-300 | Steel I/Wide Flange | 256 | 260 | 114 | 3500 | 0.04 | 313.07
154 | Story28 | C11 | 250UC89.5 | Column | 300PLUS-300 | Steel I/Wide Flange | 256 | 260 | 114 | 3500 | 0.04 | 313.07
155 | Story28 | C12 | 250UC89.5 | Column | 300PLUS-300 | Steel I/Wide Flange | 256 | 260 | 114 | 3500 | 0.04 | 313.07
156 | Story28 | C13 | 250UC89.5 | Column | 300PLUS-300 | Steel I/Wide Flange | 256 | 260 | 114 | 3500 | 0.04 | 313.07
157 | Story28 | C14 | 250UC89.5 | Column | 300PLUS-300 | Steel I/Wide Flange | 256 | 260 | 114 | 3500 | 0.04 | 313.07
158 | Story28 | C15 | 250UC89.5 | Column | 300PLUS-300 | Steel I/Wide Flange | 256 | 260 | 114 | 3500 | 0.04 | 313.07
159 | Story28 | C16 | 250UC89.5 | Column | 300PLUS-300 | Steel I/Wide Flange | 256 | 260 | 114 | 3500 | 0.04 | 313.07
160 | Story28 | C17 | 250UC89.5 | Column | 300PLUS-300 | Steel I/Wide Flange | 256 | 260 | 114 | 3500 | 0.04 | 313.07
161 | Story28 | C18 | 250UC89.5 | Column | 300PLUS-300 | Steel I/Wide Flange | 256 | 260 | 114 | 3500 | 0.04 | 313.07
162 | Story28 | C19 | 250UC89.5 | Column | 300PLUS-300 | Steel I/Wide Flange | 256 | 260 | 114 | 3500 | 0.04 | 313.07
163 | Story28 | C22 | 250UC89.5 | Column | 300PLUS-300 | Steel I/Wide Flange | 256 | 260 | 114 | 3500 | 0.04 | 313.07
164 | Story28 | C23 | 250UC89.5 | Column | 300PLUS-300 | Steel I/Wide Flange | 256 | 260 | 114 | 3500 | 0.04 | 313.07
165 | Story28 | C24 | 250UC89.5 | Column | 300PLUS-300 | Steel I/Wide Flange | 256 | 260 | 114 | 3500 | 0.04 | 313.07
166 | Story28 | C25 | 250UC89.5 | Column | 300PLUS-300 | Steel I/Wide Flange | 256 | 260 | 114 | 3500 | 0.04 | 313.07
167 | Story28 | C26 | 250UC89.5 | Column | 300PLUS-300 | Steel I/Wide Flange | 256 | 260 | 114 | 3500 | 0.04 | 313.07
168 | Story28 | C27 | 250UC89.5 | Column | 300PLUS-300 | Steel I/Wide Flange | 256 | 260 | 114 | 3500 | 0.04 | 313.07
169 | Story28 | C30 | 250UC89.5 | Column | 300PLUS-300 | Steel I/Wide Flange | 256 | 260 | 114 | 3500 | 0.04 | 313.07
170 | Story28 | C31 | 250UC89.5 | Column | 300PLUS-300 | Steel I/Wide Flange | 256 | 260 | 114 | 3500 | 0.04 | 313.07
171 | Story28 | C32 | 250UC89.5 | Column | 300PLUS-300 | Steel I/Wide Flange | 256 | 260 | 114 | 3500 | 0.04 | 313.07
172 | Story28 | C33 | 250UC89.5 | Column | 300PLUS-300 | Steel I/Wide Flange | 256 | 260 | 114 | 3500 | 0.04 | 313.07
173 | Story28 | C34 | 250UC89.5 | Column | 300PLUS-300 | Steel I/Wide Flange | 256 | 260 | 114 | 3500 | 0.04 | 313.07
174 | Story28 | C35 | 250UC89.5 | Column | 300PLUS-300 | Steel I/Wide Flange | 256 | 260 | 114 | 3500 | 0.04 | 313.07
175 | Story28 | C36 | 250UC89.5 | Column | 300PLUS-300 | Steel I/Wide Flange | 256 | 260 | 114 | 3500 | 0.04 | 313.07
176 | Story28 | C37 | 250UC89.5 | Column | 300PLUS-300 | Steel I/Wide Flange | 256 | 260 | 114 | 3500 | 0.04 | 313.07
177 | Story28 | C38 | 250UC89.5 | Column | 300PLUS-300 | Steel I/Wide Flange | 256 | 260 | 114 | 3500 | 0.04 | 313.07
178 | Story28 | C39 | 250UC89.5 | Column | 300PLUS-300 | Steel I/Wide Flange | 256 | 260 | 114 | 3500 | 0.04 | 313.07
179 | Story28 | C40 | 250UC89.5 | Column | 300PLUS-300 | Steel I/Wide Flange | 256 | 260 | 114 | 3500 | 0.04 | 313.07
180 | Story28 | C41 | 250UC89.5 | Column | 300PLUS-300 | Steel I/Wide Flange | 256 | 260 | 114 | 3500 | 0.04 | 313.07
181 | Story28 | C42 | 250UC89.5 | Column | 300PLUS-300 | Steel I/Wide Flange | 256 | 260 | 114 | 3500 | 0.04 | 313.07
182 | Story28 | C43 | 250UC89.5 | Column | 300PLUS-300 | Steel I/Wide Flange | 256 | 260 | 114 | 3500 | 0.04 | 313.07
183 | Story28 | C44 | 250UC89.5 | Column | 300PLUS-300 | Steel I/Wide Flange | 256 | 260 | 114 | 3500 | 0.04 | 313.07
184 | Story28 | C45 | 250UC89.5 | Column | 300PLUS-300 | Steel I/Wide Flange | 256 | 260 | 114 | 3500 | 0.04 | 313.07
185 | Story28 | C46 | 250UC89.5 | Column | 300PLUS-300 | Steel I/Wide Flange | 256 | 260 | 114 | 3500 | 0.04 | 313.07
186 | Story28 | C47 | 250UC89.5 | Column | 300PLUS-300 | Steel I/Wide Flange | 256 | 260 | 114 | 3500 | 0.04 | 313.07
187 | Story28 | C48 | 250UC89.5 | Column | 300PLUS-300 | Steel I/Wide Flange | 256 | 260 | 114 | 3500 | 0.04 | 313.07
188 | Story27 | C1 | 250UC89.5 | Column | 300PLUS-300 | Steel I/Wide Flange | 256 | 260 | 114 | 3500 | 0.04 | 313.07
189 | Story27 | C2 | 250UC89.5 | Column | 300PLUS-300 | Steel I/Wide Flange | 256 | 260 | 114 | 3500 | 0.04 | 313.07
190 | Story27 | C3 | 250UC89.5 | Column | 300PLUS-300 | Steel I/Wide Flange | 256 | 260 | 114 | 3500 | 0.04 | 313.07
191 | Story27 | C4 | 250UC89.5 | Column | 300PLUS-300 | Steel I/Wide Flange | 256 | 260 | 114 | 3500 | 0.04 | 313.07
192 | Story27 | C5 | 250UC89.5 | Column | 300PLUS-300 | Steel I/Wide Flange | 256 | 260 | 114 | 3500 | 0.04 | 313.07
193 | Story27 | C6 | 250UC89.5 | Column | 300PLUS-300 | Steel I/Wide Flange | 256 | 260 | 114 | 3500 | 0.04 | 313.07
194 | Story27 | C7 | 250UC89.5 | Column | 300PLUS-300 | Steel I/Wide Flange | 256 | 260 | 114 | 3500 | 0.04 | 313.07
195 | Story27 | C8 | 250UC89.5 | Column | 300PLUS-300 | Steel I/Wide Flange | 256 | 260 | 114 | 3500 | 0.04 | 313.07
196 | Story27 | C9 | 250UC89.5 | Column | 300PLUS-300 | Steel I/Wide Flange | 256 | 260 | 114 | 3500 | 0.04 | 313.07
197 | Story27 | C10 | 250UC89.5 | Column | 300PLUS-300 | Steel I/Wide Flange | 256 | 260 | 114 | 3500 | 0.04 | 313.07
198 | Story27 | C11 | 250UC89.5 | Column | 300PLUS-300 | Steel I/Wide Flange | 256 | 260 | 114 | 3500 | 0.04 | 313.07
199 | Story27 | C12 | 250UC89.5 | Column | 300PLUS-300 | Steel I/Wide Flange | 256 | 260 | 114 | 3500 | 0.04 | 313.07
200 | Story27 | C13 | 250UC89.5 | Column | 300PLUS-300 | Steel I/Wide Flange | 256 | 260 | 114 | 3500 | 0.04 | 313.07
201 | Story27 | C14 | 250UC89.5 | Column | 300PLUS-300 | Steel I/Wide Flange | 256 | 260 | 114 | 3500 | 0.04 | 313.07
202 | Story27 | C15 | 250UC89.5 | Column | 300PLUS-300 | Steel I/Wide Flange | 256 | 260 | 114 | 3500 | 0.04 | 313.07
203 | Story27 | C16 | 250UC89.5 | Column | 300PLUS-300 | Steel I/Wide Flange | 256 | 260 | 114 | 3500 | 0.04 | 313.07
204 | Story27 | C17 | 250UC89.5 | Column | 300PLUS-300 | Steel I/Wide Flange | 256 | 260 | 114 | 3500 | 0.04 | 313.07
205 | Story27 | C18 | 250UC89.5 | Column | 300PLUS-300 | Steel I/Wide Flange | 256 | 260 | 114 | 3500 | 0.04 | 313.07
206 | Story27 | C19 | 250UC89.5 | Column | 300PLUS-300 | Steel I/Wide Flange | 256 | 260 | 114 | 3500 | 0.04 | 313.07
207 | Story27 | C22 | 250UC89.5 | Column | 300PLUS-300 | Steel I/Wide Flange | 256 | 260 | 114 | 3500 | 0.04 | 313.07
208 | Story27 | C23 | 250UC89.5 | Column | 300PLUS-300 | Steel I/Wide Flange | 256 | 260 | 114 | 3500 | 0.04 | 313.07
209 | Story27 | C24 | 250UC89.5 | Column | 300PLUS-300 | Steel I/Wide Flange | 256 | 260 | 114 | 3500 | 0.04 | 313.07
210 | Story27 | C25 | 250UC89.5 | Column | 300PLUS-300 | Steel I/Wide Flange | 256 | 260 | 114 | 3500 | 0.04 | 313.07
211 | Story27 | C26 | 250UC89.5 | Column | 300PLUS-300 | Steel I/Wide Flange | 256 | 260 | 114 | 3500 | 0.04 | 313.07
212 | Story27 | C27 | 250UC89.5 | Column | 300PLUS-300 | Steel I/Wide Flange | 256 | 260 | 114 | 3500 | 0.04 | 313.07
213 | Story27 | C30 | 250UC89.5 | Column | 300PLUS-300 | Steel I/Wide Flange | 256 | 260 | 114 | 3500 | 0.04 | 313.07
214 | Story27 | C31 | 250UC89.5 | Column | 300PLUS-300 | Steel I/Wide Flange | 256 | 260 | 114 | 3500 | 0.04 | 313.07
215 | Story27 | C32 | 250UC89.5 | Column | 300PLUS-300 | Steel I/Wide Flange | 256 | 260 | 114 | 3500 | 0.04 | 313.07
216 | Story27 | C33 | 250UC89.5 | Column | 300PLUS-300 | Steel I/Wide Flange | 256 | 260 | 114 | 3500 | 0.04 | 313.07
217 | Story27 | C34 | 250UC89.5 | Column | 300PLUS-300 | Steel I/Wide Flange | 256 | 260 | 114 | 3500 | 0.04 | 313.07
218 | Story27 | C35 | 250UC89.5 | Column | 300PLUS-300 | Steel I/Wide Flange | 256 | 260 | 114 | 3500 | 0.04 | 313.07
219 | Story27 | C36 | 250UC89.5 | Column | 300PLUS-300 | Steel I/Wide Flange | 256 | 260 | 114 | 3500 | 0.04 | 313.07
220 | Story27 | C37 | 250UC89.5 | Column | 300PLUS-300 | Steel I/Wide Flange | 256 | 260 | 114 | 3500 | 0.04 | 313.07
221 | Story27 | C38 | 250UC89.5 | Column | 300PLUS-300 | Steel I/Wide Flange | 256 | 260 | 114 | 3500 | 0.04 | 313.07
222 | Story27 | C39 | 250UC89.5 | Column | 300PLUS-300 | Steel I/Wide Flange | 256 | 260 | 114 | 3500 | 0.04 | 313.07
223 | Story27 | C40 | 250UC89.5 | Column | 300PLUS-300 | Steel I/Wide Flange | 256 | 260 | 114 | 3500 | 0.04 | 313.07
224 | Story27 | C41 | 250UC89.5 | Column | 300PLUS-300 | Steel I/Wide Flange | 256 | 260 | 114 | 3500 | 0.04 | 313.07
225 | Story27 | C42 | 250UC89.5 | Column | 300PLUS-300 | Steel I/Wide Flange | 256 | 260 | 114 | 3500 | 0.04 | 313.07
226 | Story27 | C43 | 250UC89.5 | Column | 300PLUS-300 | Steel I/Wide Flange | 256 | 260 | 114 | 3500 | 0.04 | 313.07
227 | Story27 | C44 | 250UC89.5 | Column | 300PLUS-300 | Steel I/Wide Flange | 256 | 260 | 114 | 3500 | 0.04 | 313.07
228 | Story27 | C45 | 250UC89.5 | Column | 300PLUS-300 | Steel I/Wide Flange | 256 | 260 | 114 | 3500 | 0.04 | 313.07
229 | Story27 | C46 | 250UC89.5 | Column | 300PLUS-300 | Steel I/Wide Flange | 256 | 260 | 114 | 3500 | 0.04 | 313.07
230 | Story27 | C47 | 250UC89.5 | Column | 300PLUS-300 | Steel I/Wide Flange | 256 | 260 | 114 | 3500 | 0.04 | 313.07
231 | Story27 | C48 | 250UC89.5 | Column | 300PLUS-300 | Steel I/Wide Flange | 256 | 260 | 114 | 3500 | 0.04 | 313.07
232 | Story26 | C1 | 310UC158 | Column | 300PLUS-300 | Steel I/Wide Flange | 311 | 327 | 201 | 3500 | 0.07 | 551.99
233 | Story26 | C2 | 310UC158 | Column | 300PLUS-300 | Steel I/Wide Flange | 311 | 327 | 201 | 3500 | 0.07 | 551.99
234 | Story26 | C3 | 310UC158 | Column | 300PLUS-300 | Steel I/Wide Flange | 311 | 327 | 201 | 3500 | 0.07 | 551.99
235 | Story26 | C4 | 310UC158 | Column | 300PLUS-300 | Steel I/Wide Flange | 311 | 327 | 201 | 3500 | 0.07 | 551.99
236 | Story26 | C5 | 310UC158 | Column | 300PLUS-300 | Steel I/Wide Flange | 311 | 327 | 201 | 3500 | 0.07 | 551.99
237 | Story26 | C6 | 310UC158 | Column | 300PLUS-300 | Steel I/Wide Flange | 311 | 327 | 201 | 3500 | 0.07 | 551.99
238 | Story26 | C7 | 310UC158 | Column | 300PLUS-300 | Steel I/Wide Flange | 311 | 327 | 201 | 3500 | 0.07 | 551.99
239 | Story26 | C8 | 310UC158 | Column | 300PLUS-300 | Steel I/Wide Flange | 311 | 327 | 201 | 3500 | 0.07 | 551.99
240 | Story26 | C9 | 310UC158 | Column | 300PLUS-300 | Steel I/Wide Flange | 311 | 327 | 201 | 3500 | 0.07 | 551.99
241 | Story26 | C10 | 310UC158 | Column | 300PLUS-300 | Steel I/Wide Flange | 311 | 327 | 201 | 3500 | 0.07 | 551.99
242 | Story26 | C11 | 310UC158 | Column | 300PLUS-300 | Steel I/Wide Flange | 311 | 327 | 201 | 3500 | 0.07 | 551.99
243 | Story26 | C12 | 310UC158 | Column | 300PLUS-300 | Steel I/Wide Flange | 311 | 327 | 201 | 3500 | 0.07 | 551.99
244 | Story26 | C13 | 310UC158 | Column | 300PLUS-300 | Steel I/Wide Flange | 311 | 327 | 201 | 3500 | 0.07 | 551.99
245 | Story26 | C14 | 310UC158 | Column | 300PLUS-300 | Steel I/Wide Flange | 311 | 327 | 201 | 3500 | 0.07 | 551.99
246 | Story26 | C15 | 310UC158 | Column | 300PLUS-300 | Steel I/Wide Flange | 311 | 327 | 201 | 3500 | 0.07 | 551.99
247 | Story26 | C16 | 310UC158 | Column | 300PLUS-300 | Steel I/Wide Flange | 311 | 327 | 201 | 3500 | 0.07 | 551.99
248 | Story26 | C17 | 310UC158 | Column | 300PLUS-300 | Steel I/Wide Flange | 311 | 327 | 201 | 3500 | 0.07 | 551.99
249 | Story26 | C18 | 310UC158 | Column | 300PLUS-300 | Steel I/Wide Flange | 311 | 327 | 201 | 3500 | 0.07 | 551.99
250 | Story26 | C19 | 310UC158 | Column | 300PLUS-300 | Steel I/Wide Flange | 311 | 327 | 201 | 3500 | 0.07 | 551.99
251 | Story26 | C22 | 310UC158 | Column | 300PLUS-300 | Steel I/Wide Flange | 311 | 327 | 201 | 3500 | 0.07 | 551.99
252 | Story26 | C23 | 310UC158 | Column | 300PLUS-300 | Steel I/Wide Flange | 311 | 327 | 201 | 3500 | 0.07 | 551.99
253 | Story26 | C24 | 310UC158 | Column | 300PLUS-300 | Steel I/Wide Flange | 311 | 327 | 201 | 3500 | 0.07 | 551.99
254 | Story26 | C25 | 310UC158 | Column | 300PLUS-300 | Steel I/Wide Flange | 311 | 327 | 201 | 3500 | 0.07 | 551.99
255 | Story26 | C26 | 310UC158 | Column | 300PLUS-300 | Steel I/Wide Flange | 311 | 327 | 201 | 3500 | 0.07 | 551.99
256 | Story26 | C27 | 310UC158 | Column | 300PLUS-300 | Steel I/Wide Flange | 311 | 327 | 201 | 3500 | 0.07 | 551.99
257 | Story26 | C30 | 310UC158 | Column | 300PLUS-300 | Steel I/Wide Flange | 311 | 327 | 201 | 3500 | 0.07 | 551.99
258 | Story26 | C31 | 310UC158 | Column | 300PLUS-300 | Steel I/Wide Flange | 311 | 327 | 201 | 3500 | 0.07 | 551.99
259 | Story26 | C32 | 310UC158 | Column | 300PLUS-300 | Steel I/Wide Flange | 311 | 327 | 201 | 3500 | 0.07 | 551.99
260 | Story26 | C33 | 310UC158 | Column | 300PLUS-300 | Steel I/Wide Flange | 311 | 327 | 201 | 3500 | 0.07 | 551.99
261 | Story26 | C34 | 310UC158 | Column | 300PLUS-300 | Steel I/Wide Flange | 311 | 327 | 201 | 3500 | 0.07 | 551.99
262 | Story26 | C35 | 310UC158 | Column | 300PLUS-300 | Steel I/Wide Flange | 311 | 327 | 201 | 3500 | 0.07 | 551.99
263 | Story26 | C36 | 310UC158 | Column | 300PLUS-300 | Steel I/Wide Flange | 311 | 327 | 201 | 3500 | 0.07 | 551.99
264 | Story26 | C37 | 310UC158 | Column | 300PLUS-300 | Steel I/Wide Flange | 311 | 327 | 201 | 3500 | 0.07 | 551.99
265 | Story26 | C38 | 310UC158 | Column | 300PLUS-300 | Steel I/Wide Flange | 311 | 327 | 201 | 3500 | 0.07 | 551.99
266 | Story26 | C39 | 310UC158 | Column | 300PLUS-300 | Steel I/Wide Flange | 311 | 327 | 201 | 3500 | 0.07 | 551.99
267 | Story26 | C40 | 310UC158 | Column | 300PLUS-300 | Steel I/Wide Flange | 311 | 327 | 201 | 3500 | 0.07 | 551.99
268 | Story26 | C41 | 310UC158 | Column | 300PLUS-300 | Steel I/Wide Flange | 311 | 327 | 201 | 3500 | 0.07 | 551.99
269 | Story26 | C42 | 310UC158 | Column | 300PLUS-300 | Steel I/Wide Flange | 311 | 327 | 201 | 3500 | 0.07 | 551.99
270 | Story26 | C43 | 310UC158 | Column | 300PLUS-300 | Steel I/Wide Flange | 311 | 327 | 201 | 3500 | 0.07 | 551.99
271 | Story26 | C44 | 310UC158 | Column | 300PLUS-300 | Steel I/Wide Flange | 311 | 327 | 201 | 3500 | 0.07 | 551.99
272 | Story26 | C45 | 310UC158 | Column | 300PLUS-300 | Steel I/Wide Flange | 311 | 327 | 201 | 3500 | 0.07 | 551.99
273 | Story26 | C46 | 310UC158 | Column | 300PLUS-300 | Steel I/Wide Flange | 311 | 327 | 201 | 3500 | 0.07 | 551.99
274 | Story26 | C47 | 310UC158 | Column | 300PLUS-300 | Steel I/Wide Flange | 311 | 327 | 201 | 3500 | 0.07 | 551.99
275 | Story26 | C48 | 310UC158 | Column | 300PLUS-300 | Steel I/Wide Flange | 311 | 327 | 201 | 3500 | 0.07 | 551.99
276 | Story25 | C1 | 310UC158 | Column | 300PLUS-300 | Steel I/Wide Flange | 311 | 327 | 201 | 3500 | 0.07 | 551.99
277 | Story25 | C2 | 310UC158 | Column | 300PLUS-300 | Steel I/Wide Flange | 311 | 327 | 201 | 3500 | 0.07 | 551.99
278 | Story25 | C3 | 310UC158 | Column | 300PLUS-300 | Steel I/Wide Flange | 311 | 327 | 201 | 3500 | 0.07 | 551.99
279 | Story25 | C4 | 310UC158 | Column | 300PLUS-300 | Steel I/Wide Flange | 311 | 327 | 201 | 3500 | 0.07 | 551.99
280 | Story25 | C5 | 310UC158 | Column | 300PLUS-300 | Steel I/Wide Flange | 311 | 327 | 201 | 3500 | 0.07 | 551.99
281 | Story25 | C6 | 310UC158 | Column | 300PLUS-300 | Steel I/Wide Flange | 311 | 327 | 201 | 3500 | 0.07 | 551.99
282 | Story25 | C7 | 310UC158 | Column | 300PLUS-300 | Steel I/Wide Flange | 311 | 327 | 201 | 3500 | 0.07 | 551.99
283 | Story25 | C8 | 310UC158 | Column | 300PLUS-300 | Steel I/Wide Flange | 311 | 327 | 201 | 3500 | 0.07 | 551.99
284 | Story25 | C9 | 310UC158 | Column | 300PLUS-300 | Steel I/Wide Flange | 311 | 327 | 201 | 3500 | 0.07 | 551.99
285 | Story25 | C10 | 310UC158 | Column | 300PLUS-300 | Steel I/Wide Flange | 311 | 327 | 201 | 3500 | 0.07 | 551.99
286 | Story25 | C11 | 310UC158 | Column | 300PLUS-300 | Steel I/Wide Flange | 311 | 327 | 201 | 3500 | 0.07 | 551.99
287 | Story25 | C12 | 310UC158 | Column | 300PLUS-300 | Steel I/Wide Flange | 311 | 327 | 201 | 3500 | 0.07 | 551.99
288 | Story25 | C13 | 310UC158 | Column | 300PLUS-300 | Steel I/Wide Flange | 311 | 327 | 201 | 3500 | 0.07 | 551.99
289 | Story25 | C14 | 310UC158 | Column | 300PLUS-300 | Steel I/Wide Flange | 311 | 327 | 201 | 3500 | 0.07 | 551.99
290 | Story25 | C15 | 310UC158 | Column | 300PLUS-300 | Steel I/Wide Flange | 311 | 327 | 201 | 3500 | 0.07 | 551.99
291 | Story25 | C16 | 310UC158 | Column | 300PLUS-300 | Steel I/Wide Flange | 311 | 327 | 201 | 3500 | 0.07 | 551.99
292 | Story25 | C17 | 310UC158 | Column | 300PLUS-300 | Steel I/Wide Flange | 311 | 327 | 201 | 3500 | 0.07 | 551.99
293 | Story25 | C18 | 310UC158 | Column | 300PLUS-300 | Steel I/Wide Flange | 311 | 327 | 201 | 3500 | 0.07 | 551.99
294 | Story25 | C19 | 310UC158 | Column | 300PLUS-300 | Steel I/Wide Flange | 311 | 327 | 201 | 3500 | 0.07 | 551.99
295 | Story25 | C22 | 310UC158 | Column | 300PLUS-300 | Steel I/Wide Flange | 311 | 327 | 201 | 3500 | 0.07 | 551.99
296 | Story25 | C23 | 310UC158 | Column | 300PLUS-300 | Steel I/Wide Flange | 311 | 327 | 201 | 3500 | 0.07 | 551.99
297 | Story25 | C24 | 310UC158 | Column | 300PLUS-300 | Steel I/Wide Flange | 311 | 327 | 201 | 3500 | 0.07 | 551.99
298 | Story25 | C25 | 310UC158 | Column | 300PLUS-300 | Steel I/Wide Flange | 311 | 327 | 201 | 3500 | 0.07 | 551.99
299 | Story25 | C26 | 310UC158 | Column | 300PLUS-300 | Steel I/Wide Flange | 311 | 327 | 201 | 3500 | 0.07 | 551.99
300 | Story25 | C27 | 310UC158 | Column | 300PLUS-300 | Steel I/Wide Flange | 311 | 327 | 201 | 3500 | 0.07 | 551.99
301 | Story25 | C30 | 310UC158 | Column | 300PLUS-300 | Steel I/Wide Flange | 311 | 327 | 201 | 3500 | 0.07 | 551.99
302 | Story25 | C31 | 310UC158 | Column | 300PLUS-300 | Steel I/Wide Flange | 311 | 327 | 201 | 3500 | 0.07 | 551.99
303 | Story25 | C32 | 310UC158 | Column | 300PLUS-300 | Steel I/Wide Flange | 311 | 327 | 201 | 3500 | 0.07 | 551.99
304 | Story25 | C33 | 310UC158 | Column | 300PLUS-300 | Steel I/Wide Flange | 311 | 327 | 201 | 3500 | 0.07 | 551.99
305 | Story25 | C34 | 310UC158 | Column | 300PLUS-300 | Steel I/Wide Flange | 311 | 327 | 201 | 3500 | 0.07 | 551.99
306 | Story25 | C35 | 310UC158 | Column | 300PLUS-300 | Steel I/Wide Flange | 311 | 327 | 201 | 3500 | 0.07 | 551.99
307 | Story25 | C36 | 310UC158 | Column | 300PLUS-300 | Steel I/Wide Flange | 311 | 327 | 201 | 3500 | 0.07 | 551.99
308 | Story25 | C37 | 310UC158 | Column | 300PLUS-300 | Steel I/Wide Flange | 311 | 327 | 201 | 3500 | 0.07 | 551.99
309 | Story25 | C38 | 310UC158 | Column | 300PLUS-300 | Steel I/Wide Flange | 311 | 327 | 201 | 3500 | 0.07 | 551.99
310 | Story25 | C39 | 310UC158 | Column | 300PLUS-300 | Steel I/Wide Flange | 311 | 327 | 201 | 3500 | 0.07 | 551.99
311 | Story25 | C40 | 310UC158 | Column | 300PLUS-300 | Steel I/Wide Flange | 311 | 327 | 201 | 3500 | 0.07 | 551.99
312 | Story25 | C41 | 310UC158 | Column | 300PLUS-300 | Steel I/Wide Flange | 311 | 327 | 201 | 3500 | 0.07 | 551.99
313 | Story25 | C42 | 310UC158 | Column | 300PLUS-300 | Steel I/Wide Flange | 311 | 327 | 201 | 3500 | 0.07 | 551.99
314 | Story25 | C43 | 310UC158 | Column | 300PLUS-300 | Steel I/Wide Flange | 311 | 327 | 201 | 3500 | 0.07 | 551.99
315 | Story25 | C44 | 310UC158 | Column | 300PLUS-300 | Steel I/Wide Flange | 311 | 327 | 201 | 3500 | 0.07 | 551.99
316 | Story25 | C45 | 310UC158 | Column | 300PLUS-300 | Steel I/Wide Flange | 311 | 327 | 201 | 3500 | 0.07 | 551.99
317 | Story25 | C46 | 310UC158 | Column | 300PLUS-300 | Steel I/Wide Flange | 311 | 327 | 201 | 3500 | 0.07 | 551.99
318 | Story25 | C47 | 310UC158 | Column | 300PLUS-300 | Steel I/Wide Flange | 311 | 327 | 201 | 3500 | 0.07 | 551.99
319 | Story25 | C48 | 310UC158 | Column | 300PLUS-300 | Steel I/Wide Flange | 311 | 327 | 201 | 3500 | 0.07 | 551.99
320 | Story24 | C1 | 310UC158 | Column | 300PLUS-300 | Steel I/Wide Flange | 311 | 327 | 201 | 3500 | 0.07 | 551.99
321 | Story24 | C2 | 310UC158 | Column | 300PLUS-300 | Steel I/Wide Flange | 311 | 327 | 201 | 3500 | 0.07 | 551.99
322 | Story24 | C3 | 310UC158 | Column | 300PLUS-300 | Steel I/Wide Flange | 311 | 327 | 201 | 3500 | 0.07 | 551.99
323 | Story24 | C4 | 310UC158 | Column | 300PLUS-300 | Steel I/Wide Flange | 311 | 327 | 201 | 3500 | 0.07 | 551.99
324 | Story24 | C5 | 310UC158 | Column | 300PLUS-300 | Steel I/Wide Flange | 311 | 327 | 201 | 3500 | 0.07 | 551.99
325 | Story24 | C6 | 310UC158 | Column | 300PLUS-300 | Steel I/Wide Flange | 311 | 327 | 201 | 3500 | 0.07 | 551.99
326 | Story24 | C7 | 310UC158 | Column | 300PLUS-300 | Steel I/Wide Flange | 311 | 327 | 201 | 3500 | 0.07 | 551.99
327 | Story24 | C8 | 310UC158 | Column | 300PLUS-300 | Steel I/Wide Flange | 311 | 327 | 201 | 3500 | 0.07 | 551.99
328 | Story24 | C9 | 310UC158 | Column | 300PLUS-300 | Steel I/Wide Flange | 311 | 327 | 201 | 3500 | 0.07 | 551.99
329 | Story24 | C10 | 310UC158 | Column | 300PLUS-300 | Steel I/Wide Flange | 311 | 327 | 201 | 3500 | 0.07 | 551.99
330 | Story24 | C11 | 310UC158 | Column | 300PLUS-300 | Steel I/Wide Flange | 311 | 327 | 201 | 3500 | 0.07 | 551.99
331 | Story24 | C12 | 310UC158 | Column | 300PLUS-300 | Steel I/Wide Flange | 311 | 327 | 201 | 3500 | 0.07 | 551.99
332 | Story24 | C13 | 310UC158 | Column | 300PLUS-300 | Steel I/Wide Flange | 311 | 327 | 201 | 3500 | 0.07 | 551.99
333 | Story24 | C14 | 310UC158 | Column | 300PLUS-300 | Steel I/Wide Flange | 311 | 327 | 201 | 3500 | 0.07 | 551.99
334 | Story24 | C15 | 310UC158 | Column | 300PLUS-300 | Steel I/Wide Flange | 311 | 327 | 201 | 3500 | 0.07 | 551.99
335 | Story24 | C16 | 310UC158 | Column | 300PLUS-300 | Steel I/Wide Flange | 311 | 327 | 201 | 3500 | 0.07 | 551.99
336 | Story24 | C17 | 310UC158 | Column | 300PLUS-300 | Steel I/Wide Flange | 311 | 327 | 201 | 3500 | 0.07 | 551.99
337 | Story24 | C18 | 310UC158 | Column | 300PLUS-300 | Steel I/Wide Flange | 311 | 327 | 201 | 3500 | 0.07 | 551.99
338 | Story24 | C19 | 310UC158 | Column | 300PLUS-300 | Steel I/Wide Flange | 311 | 327 | 201 | 3500 | 0.07 | 551.99
339 | Story24 | C22 | 310UC158 | Column | 300PLUS-300 | Steel I/Wide Flange | 311 | 327 | 201 | 3500 | 0.07 | 551.99
340 | Story24 | C23 | 310UC158 | Column | 300PLUS-300 | Steel I/Wide Flange | 311 | 327 | 201 | 3500 | 0.07 | 551.99
341 | Story24 | C24 | 310UC158 | Column | 300PLUS-300 | Steel I/Wide Flange | 311 | 327 | 201 | 3500 | 0.07 | 551.99
342 | Story24 | C25 | 310UC158 | Column | 300PLUS-300 | Steel I/Wide Flange | 311 | 327 | 201 | 3500 | 0.07 | 551.99
343 | Story24 | C26 | 310UC158 | Column | 300PLUS-300 | Steel I/Wide Flange | 311 | 327 | 201 | 3500 | 0.07 | 551.99
344 | Story24 | C27 | 310UC158 | Column | 300PLUS-300 | Steel I/Wide Flange | 311 | 327 | 201 | 3500 | 0.07 | 551.99
345 | Story24 | C30 | 310UC158 | Column | 300PLUS-300 | Steel I/Wide Flange | 311 | 327 | 201 | 3500 | 0.07 | 551.99
346 | Story24 | C31 | 310UC158 | Column | 300PLUS-300 | Steel I/Wide Flange | 311 | 327 | 201 | 3500 | 0.07 | 551.99
347 | Story24 | C32 | 310UC158 | Column | 300PLUS-300 | Steel I/Wide Flange | 311 | 327 | 201 | 3500 | 0.07 | 551.99
348 | Story24 | C33 | 310UC158 | Column | 300PLUS-300 | Steel I/Wide Flange | 311 | 327 | 201 | 3500 | 0.07 | 551.99
349 | Story24 | C34 | 310UC158 | Column | 300PLUS-300 | Steel I/Wide Flange | 311 | 327 | 201 | 3500 | 0.07 | 551.99
350 | Story24 | C35 | 310UC158 | Column | 300PLUS-300 | Steel I/Wide Flange | 311 | 327 | 201 | 3500 | 0.07 | 551.99
351 | Story24 | C36 | 310UC158 | Column | 300PLUS-300 | Steel I/Wide Flange | 311 | 327 | 201 | 3500 | 0.07 | 551.99
352 | Story24 | C37 | 310UC158 | Column | 300PLUS-300 | Steel I/Wide Flange | 311 | 327 | 201 | 3500 | 0.07 | 551.99
353 | Story24 | C38 | 310UC158 | Column | 300PLUS-300 | Steel I/Wide Flange | 311 | 327 | 201 | 3500 | 0.07 | 551.99
354 | Story24 | C39 | 310UC158 | Column | 300PLUS-300 | Steel I/Wide Flange | 311 | 327 | 201 | 3500 | 0.07 | 551.99
355 | Story24 | C40 | 310UC158 | Column | 300PLUS-300 | Steel I/Wide Flange | 311 | 327 | 201 | 3500 | 0.07 | 551.99
356 | Story24 | C41 | 310UC158 | Column | 300PLUS-300 | Steel I/Wide Flange | 311 | 327 | 201 | 3500 | 0.07 | 551.99
357 | Story24 | C42 | 310UC158 | Column | 300PLUS-300 | Steel I/Wide Flange | 311 | 327 | 201 | 3500 | 0.07 | 551.99
358 | Story24 | C43 | 310UC158 | Column | 300PLUS-300 | Steel I/Wide Flange | 311 | 327 | 201 | 3500 | 0.07 | 551.99
359 | Story24 | C44 | 310UC158 | Column | 300PLUS-300 | Steel I/Wide Flange | 311 | 327 | 201 | 3500 | 0.07 | 551.99
360 | Story24 | C45 | 310UC158 | Column | 300PLUS-300 | Steel I/Wide Flange | 311 | 327 | 201 | 3500 | 0.07 | 551.99
361 | Story24 | C46 | 310UC158 | Column | 300PLUS-300 | Steel I/Wide Flange | 311 | 327 | 201 | 3500 | 0.07 | 551.99
362 | Story24 | C47 | 310UC158 | Column | 300PLUS-300 | Steel I/Wide Flange | 311 | 327 | 201 | 3500 | 0.07 | 551.99
363 | Story24 | C48 | 310UC158 | Column | 300PLUS-300 | Steel I/Wide Flange | 311 | 327 | 201 | 3500 | 0.07 | 551.99
364 | Story23 | C1 | 310UC158 | Column | 300PLUS-300 | Steel I/Wide Flange | 311 | 327 | 201 | 3500 | 0.07 | 551.99
365 | Story23 | C2 | 310UC158 | Column | 300PLUS-300 | Steel I/Wide Flange | 311 | 327 | 201 | 3500 | 0.07 | 551.99
366 | Story23 | C3 | 310UC158 | Column | 300PLUS-300 | Steel I/Wide Flange | 311 | 327 | 201 | 3500 | 0.07 | 551.99
367 | Story23 | C4 | 310UC158 | Column | 300PLUS-300 | Steel I/Wide Flange | 311 | 327 | 201 | 3500 | 0.07 | 551.99
368 | Story23 | C5 | 310UC158 | Column | 300PLUS-300 | Steel I/Wide Flange | 311 | 327 | 201 | 3500 | 0.07 | 551.99
369 | Story23 | C6 | 310UC158 | Column | 300PLUS-300 | Steel I/Wide Flange | 311 | 327 | 201 | 3500 | 0.07 | 551.99
370 | Story23 | C7 | 310UC158 | Column | 300PLUS-300 | Steel I/Wide Flange | 311 | 327 | 201 | 3500 | 0.07 | 551.99
371 | Story23 | C8 | 310UC158 | Column | 300PLUS-300 | Steel I/Wide Flange | 311 | 327 | 201 | 3500 | 0.07 | 551.99
372 | Story23 | C9 | 310UC158 | Column | 300PLUS-300 | Steel I/Wide Flange | 311 | 327 | 201 | 3500 | 0.07 | 551.99
373 | Story23 | C10 | 310UC158 | Column | 300PLUS-300 | Steel I/Wide Flange | 311 | 327 | 201 | 3500 | 0.07 | 551.99
374 | Story23 | C11 | 310UC158 | Column | 300PLUS-300 | Steel I/Wide Flange | 311 | 327 | 201 | 3500 | 0.07 | 551.99
375 | Story23 | C12 | 310UC158 | Column | 300PLUS-300 | Steel I/Wide Flange | 311 | 327 | 201 | 3500 | 0.07 | 551.99
376 | Story23 | C13 | 310UC158 | Column | 300PLUS-300 | Steel I/Wide Flange | 311 | 327 | 201 | 3500 | 0.07 | 551.99
377 | Story23 | C14 | 310UC158 | Column | 300PLUS-300 | Steel I/Wide Flange | 311 | 327 | 201 | 3500 | 0.07 | 551.99
378 | Story23 | C15 | 310UC158 | Column | 300PLUS-300 | Steel I/Wide Flange | 311 | 327 | 201 | 3500 | 0.07 | 551.99
379 | Story23 | C16 | 310UC158 | Column | 300PLUS-300 | Steel I/Wide Flange | 311 | 327 | 201 | 3500 | 0.07 | 551.99
380 | Story23 | C17 | 310UC158 | Column | 300PLUS-300 | Steel I/Wide Flange | 311 | 327 | 201 | 3500 | 0.07 | 551.99
381 | Story23 | C18 | 310UC158 | Column | 300PLUS-300 | Steel I/Wide Flange | 311 | 327 | 201 | 3500 | 0.07 | 551.99
382 | Story23 | C19 | 310UC158 | Column | 300PLUS-300 | Steel I/Wide Flange | 311 | 327 | 201 | 3500 | 0.07 | 551.99
383 | Story23 | C22 | 310UC158 | Column | 300PLUS-300 | Steel I/Wide Flange | 311 | 327 | 201 | 3500 | 0.07 | 551.99
384 | Story23 | C23 | 310UC158 | Column | 300PLUS-300 | Steel I/Wide Flange | 311 | 327 | 201 | 3500 | 0.07 | 551.99
385 | Story23 | C24 | 310UC158 | Column | 300PLUS-300 | Steel I/Wide Flange | 311 | 327 | 201 | 3500 | 0.07 | 551.99
386 | Story23 | C25 | 310UC158 | Column | 300PLUS-300 | Steel I/Wide Flange | 311 | 327 | 201 | 3500 | 0.07 | 551.99
387 | Story23 | C26 | 310UC158 | Column | 300PLUS-300 | Steel I/Wide Flange | 311 | 327 | 201 | 3500 | 0.07 | 551.99
388 | Story23 | C27 | 310UC158 | Column | 300PLUS-300 | Steel I/Wide Flange | 311 | 327 | 201 | 3500 | 0.07 | 551.99
389 | Story23 | C30 | 310UC158 | Column | 300PLUS-300 | Steel I/Wide Flange | 311 | 327 | 201 | 3500 | 0.07 | 551.99
390 | Story23 | C31 | 310UC158 | Column | 300PLUS-300 | Steel I/Wide Flange | 311 | 327 | 201 | 3500 | 0.07 | 551.99
391 | Story23 | C32 | 310UC158 | Column | 300PLUS-300 | Steel I/Wide Flange | 311 | 327 | 201 | 3500 | 0.07 | 551.99
392 | Story23 | C33 | 310UC158 | Column | 300PLUS-300 | Steel I/Wide Flange | 311 | 327 | 201 | 3500 | 0.07 | 551.99
393 | Story23 | C34 | 310UC158 | Column | 300PLUS-300 | Steel I/Wide Flange | 311 | 327 | 201 | 3500 | 0.07 | 551.99
394 | Story23 | C35 | 310UC158 | Column | 300PLUS-300 | Steel I/Wide Flange | 311 | 327 | 201 | 3500 | 0.07 | 551.99
395 | Story23 | C36 | 310UC158 | Column | 300PLUS-300 | Steel I/Wide Flange | 311 | 327 | 201 | 3500 | 0.07 | 551.99
396 | Story23 | C37 | 310UC158 | Column | 300PLUS-300 | Steel I/Wide Flange | 311 | 327 | 201 | 3500 | 0.07 | 551.99
397 | Story23 | C38 | 310UC158 | Column | 300PLUS-300 | Steel I/Wide Flange | 311 | 327 | 201 | 3500 | 0.07 | 551.99
398 | Story23 | C39 | 310UC158 | Column | 300PLUS-300 | Steel I/Wide Flange | 311 | 327 | 201 | 3500 | 0.07 | 551.99
399 | Story23 | C40 | 310UC158 | Column | 300PLUS-300 | Steel I/Wide Flange | 311 | 327 | 201 | 3500 | 0.07 | 551.99
400 | Story23 | C41 | 310UC158 | Column | 300PLUS-300 | Steel I/Wide Flange | 311 | 327 | 201 | 3500 | 0.07 | 551.99
401 | Story23 | C42 | 310UC158 | Column | 300PLUS-300 | Steel I/Wide Flange | 311 | 327 | 201 | 3500 | 0.07 | 551.99
402 | Story23 | C43 | 310UC158 | Column | 300PLUS-300 | Steel I/Wide Flange | 311 | 327 | 201 | 3500 | 0.07 | 551.99
403 | Story23 | C44 | 310UC158 | Column | 300PLUS-300 | Steel I/Wide Flange | 311 | 327 | 201 | 3500 | 0.07 | 551.99
404 | Story23 | C45 | 310UC158 | Column | 300PLUS-300 | Steel I/Wide Flange | 311 | 327 | 201 | 3500 | 0.07 | 551.99
405 | Story23 | C46 | 310UC158 | Column | 300PLUS-300 | Steel I/Wide Flange | 311 | 327 | 201 | 3500 | 0.07 | 551.99
406 | Story23 | C47 | 310UC158 | Column | 300PLUS-300 | Steel I/Wide Flange | 311 | 327 | 201 | 3500 | 0.07 | 551.99
407 | Story23 | C48 | 310UC158 | Column | 300PLUS-300 | Steel I/Wide Flange | 311 | 327 | 201 | 3500 | 0.07 | 551.99
408 | Story22 | C1 | 310UC158 | Column | 300PLUS-300 | Steel I/Wide Flange | 311 | 327 | 201 | 3500 | 0.07 | 551.99
409 | Story22 | C2 | 310UC158 | Column | 300PLUS-300 | Steel I/Wide Flange | 311 | 327 | 201 | 3500 | 0.07 | 551.99
410 | Story22 | C3 | 310UC158 | Column | 300PLUS-300 | Steel I/Wide Flange | 311 | 327 | 201 | 3500 | 0.07 | 551.99
411 | Story22 | C4 | 310UC158 | Column | 300PLUS-300 | Steel I/Wide Flange | 311 | 327 | 201 | 3500 | 0.07 | 551.99
412 | Story22 | C5 | 310UC158 | Column | 300PLUS-300 | Steel I/Wide Flange | 311 | 327 | 201 | 3500 | 0.07 | 551.99
413 | Story22 | C6 | 310UC158 | Column | 300PLUS-300 | Steel I/Wide Flange | 311 | 327 | 201 | 3500 | 0.07 | 551.99
414 | Story22 | C7 | 310UC158 | Column | 300PLUS-300 | Steel I/Wide Flange | 311 | 327 | 201 | 3500 | 0.07 | 551.99
415 | Story22 | C8 | 310UC158 | Column | 300PLUS-300 | Steel I/Wide Flange | 311 | 327 | 201 | 3500 | 0.07 | 551.99
416 | Story22 | C9 | 310UC158 | Column | 300PLUS-300 | Steel I/Wide Flange | 311 | 327 | 201 | 3500 | 0.07 | 551.99
417 | Story22 | C10 | 310UC158 | Column | 300PLUS-300 | Steel I/Wide Flange | 311 | 327 | 201 | 3500 | 0.07 | 551.99
418 | Story22 | C11 | 310UC158 | Column | 300PLUS-300 | Steel I/Wide Flange | 311 | 327 | 201 | 3500 | 0.07 | 551.99
419 | Story22 | C12 | 310UC158 | Column | 300PLUS-300 | Steel I/Wide Flange | 311 | 327 | 201 | 3500 | 0.07 | 551.99
420 | Story22 | C13 | 310UC158 | Column | 300PLUS-300 | Steel I/Wide Flange | 311 | 327 | 201 | 3500 | 0.07 | 551.99
421 | Story22 | C14 | 310UC158 | Column | 300PLUS-300 | Steel I/Wide Flange | 311 | 327 | 201 | 3500 | 0.07 | 551.99
422 | Story22 | C15 | 310UC158 | Column | 300PLUS-300 | Steel I/Wide Flange | 311 | 327 | 201 | 3500 | 0.07 | 551.99
423 | Story22 | C16 | 310UC158 | Column | 300PLUS-300 | Steel I/Wide Flange | 311 | 327 | 201 | 3500 | 0.07 | 551.99
424 | Story22 | C17 | 310UC158 | Column | 300PLUS-300 | Steel I/Wide Flange | 311 | 327 | 201 | 3500 | 0.07 | 551.99
425 | Story22 | C18 | 310UC158 | Column | 300PLUS-300 | Steel I/Wide Flange | 311 | 327 | 201 | 3500 | 0.07 | 551.99
426 | Story22 | C19 | 310UC158 | Column | 300PLUS-300 | Steel I/Wide Flange | 311 | 327 | 201 | 3500 | 0.07 | 551.99
427 | Story22 | C22 | 310UC158 | Column | 300PLUS-300 | Steel I/Wide Flange | 311 | 327 | 201 | 3500 | 0.07 | 551.99
428 | Story22 | C23 | 310UC158 | Column | 300PLUS-300 | Steel I/Wide Flange | 311 | 327 | 201 | 3500 | 0.07 | 551.99
429 | Story22 | C24 | 310UC158 | Column | 300PLUS-300 | Steel I/Wide Flange | 311 | 327 | 201 | 3500 | 0.07 | 551.99
430 | Story22 | C25 | 310UC158 | Column | 300PLUS-300 | Steel I/Wide Flange | 311 | 327 | 201 | 3500 | 0.07 | 551.99
431 | Story22 | C26 | 310UC158 | Column | 300PLUS-300 | Steel I/Wide Flange | 311 | 327 | 201 | 3500 | 0.07 | 551.99
432 | Story22 | C27 | 310UC158 | Column | 300PLUS-300 | Steel I/Wide Flange | 311 | 327 | 201 | 3500 | 0.07 | 551.99
433 | Story22 | C30 | 310UC158 | Column | 300PLUS-300 | Steel I/Wide Flange | 311 | 327 | 201 | 3500 | 0.07 | 551.99
434 | Story22 | C31 | 310UC158 | Column | 300PLUS-300 | Steel I/Wide Flange | 311 | 327 | 201 | 3500 | 0.07 | 551.99
435 | Story22 | C32 | 310UC158 | Column | 300PLUS-300 | Steel I/Wide Flange | 311 | 327 | 201 | 3500 | 0.07 | 551.99
436 | Story22 | C33 | 310UC158 | Column | 300PLUS-300 | Steel I/Wide Flange | 311 | 327 | 201 | 3500 | 0.07 | 551.99
437 | Story22 | C34 | 310UC158 | Column | 300PLUS-300 | Steel I/Wide Flange | 311 | 327 | 201 | 3500 | 0.07 | 551.99
438 | Story22 | C35 | 310UC158 | Column | 300PLUS-300 | Steel I/Wide Flange | 311 | 327 | 201 | 3500 | 0.07 | 551.99
439 | Story22 | C36 | 310UC158 | Column | 300PLUS-300 | Steel I/Wide Flange | 311 | 327 | 201 | 3500 | 0.07 | 551.99
440 | Story22 | C37 | 310UC158 | Column | 300PLUS-300 | Steel I/Wide Flange | 311 | 327 | 201 | 3500 | 0.07 | 551.99
441 | Story22 | C38 | 310UC158 | Column | 300PLUS-300 | Steel I/Wide Flange | 311 | 327 | 201 | 3500 | 0.07 | 551.99
442 | Story22 | C39 | 310UC158 | Column | 300PLUS-300 | Steel I/Wide Flange | 311 | 327 | 201 | 3500 | 0.07 | 551.99
443 | Story22 | C40 | 310UC158 | Column | 300PLUS-300 | Steel I/Wide Flange | 311 | 327 | 201 | 3500 | 0.07 | 551.99
444 | Story22 | C41 | 310UC158 | Column | 300PLUS-300 | Steel I/Wide Flange | 311 | 327 | 201 | 3500 | 0.07 | 551.99
445 | Story22 | C42 | 310UC158 | Column | 300PLUS-300 | Steel I/Wide Flange | 311 | 327 | 201 | 3500 | 0.07 | 551.99
446 | Story22 | C43 | 310UC158 | Column | 300PLUS-300 | Steel I/Wide Flange | 311 | 327 | 201 | 3500 | 0.07 | 551.99
447 | Story22 | C44 | 310UC158 | Column | 300PLUS-300 | Steel I/Wide Flange | 311 | 327 | 201 | 3500 | 0.07 | 551.99
448 | Story22 | C45 | 310UC158 | Column | 300PLUS-300 | Steel I/Wide Flange | 311 | 327 | 201 | 3500 | 0.07 | 551.99
449 | Story22 | C46 | 310UC158 | Column | 300PLUS-300 | Steel I/Wide Flange | 311 | 327 | 201 | 3500 | 0.07 | 551.99
450 | Story22 | C47 | 310UC158 | Column | 300PLUS-300 | Steel I/Wide Flange | 311 | 327 | 201 | 3500 | 0.07 | 551.99
451 | Story22 | C48 | 310UC158 | Column | 300PLUS-300 | Steel I/Wide Flange | 311 | 327 | 201 | 3500 | 0.07 | 551.99
452 | Story21 | C1 | 310UC158 | Column | 300PLUS-300 | Steel I/Wide Flange | 311 | 327 | 201 | 3500 | 0.07 | 551.99
453 | Story21 | C2 | 310UC158 | Column | 300PLUS-300 | Steel I/Wide Flange | 311 | 327 | 201 | 3500 | 0.07 | 551.99
454 | Story21 | C3 | 310UC158 | Column | 300PLUS-300 | Steel I/Wide Flange | 311 | 327 | 201 | 3500 | 0.07 | 551.99
455 | Story21 | C4 | 310UC158 | Column | 300PLUS-300 | Steel I/Wide Flange | 311 | 327 | 201 | 3500 | 0.07 | 551.99
456 | Story21 | C5 | 310UC158 | Column | 300PLUS-300 | Steel I/Wide Flange | 311 | 327 | 201 | 3500 | 0.07 | 551.99
457 | Story21 | C6 | 310UC158 | Column | 300PLUS-300 | Steel I/Wide Flange | 311 | 327 | 201 | 3500 | 0.07 | 551.99
458 | Story21 | C7 | 310UC158 | Column | 300PLUS-300 | Steel I/Wide Flange | 311 | 327 | 201 | 3500 | 0.07 | 551.99
459 | Story21 | C8 | 310UC158 | Column | 300PLUS-300 | Steel I/Wide Flange | 311 | 327 | 201 | 3500 | 0.07 | 551.99
460 | Story21 | C9 | 310UC158 | Column | 300PLUS-300 | Steel I/Wide Flange | 311 | 327 | 201 | 3500 | 0.07 | 551.99
461 | Story21 | C10 | 310UC158 | Column | 300PLUS-300 | Steel I/Wide Flange | 311 | 327 | 201 | 3500 | 0.07 | 551.99
462 | Story21 | C11 | 310UC158 | Column | 300PLUS-300 | Steel I/Wide Flange | 311 | 327 | 201 | 3500 | 0.07 | 551.99
463 | Story21 | C12 | 310UC158 | Column | 300PLUS-300 | Steel I/Wide Flange | 311 | 327 | 201 | 3500 | 0.07 | 551.99
464 | Story21 | C13 | 310UC158 | Column | 300PLUS-300 | Steel I/Wide Flange | 311 | 327 | 201 | 3500 | 0.07 | 551.99
465 | Story21 | C14 | 310UC158 | Column | 300PLUS-300 | Steel I/Wide Flange | 311 | 327 | 201 | 3500 | 0.07 | 551.99
466 | Story21 | C15 | 310UC158 | Column | 300PLUS-300 | Steel I/Wide Flange | 311 | 327 | 201 | 3500 | 0.07 | 551.99
467 | Story21 | C16 | 310UC158 | Column | 300PLUS-300 | Steel I/Wide Flange | 311 | 327 | 201 | 3500 | 0.07 | 551.99
468 | Story21 | C17 | 310UC158 | Column | 300PLUS-300 | Steel I/Wide Flange | 311 | 327 | 201 | 3500 | 0.07 | 551.99
469 | Story21 | C18 | 310UC158 | Column | 300PLUS-300 | Steel I/Wide Flange | 311 | 327 | 201 | 3500 | 0.07 | 551.99
470 | Story21 | C19 | 310UC158 | Column | 300PLUS-300 | Steel I/Wide Flange | 311 | 327 | 201 | 3500 | 0.07 | 551.99
471 | Story21 | C22 | 310UC158 | Column | 300PLUS-300 | Steel I/Wide Flange | 311 | 327 | 201 | 3500 | 0.07 | 551.99
472 | Story21 | C23 | 310UC158 | Column | 300PLUS-300 | Steel I/Wide Flange | 311 | 327 | 201 | 3500 | 0.07 | 551.99
473 | Story21 | C24 | 310UC158 | Column | 300PLUS-300 | Steel I/Wide Flange | 311 | 327 | 201 | 3500 | 0.07 | 551.99
474 | Story21 | C25 | 310UC158 | Column | 300PLUS-300 | Steel I/Wide Flange | 311 | 327 | 201 | 3500 | 0.07 | 551.99
475 | Story21 | C26 | 310UC158 | Column | 300PLUS-300 | Steel I/Wide Flange | 311 | 327 | 201 | 3500 | 0.07 | 551.99
476 | Story21 | C27 | 310UC158 | Column | 300PLUS-300 | Steel I/Wide Flange | 311 | 327 | 201 | 3500 | 0.07 | 551.99
477 | Story21 | C30 | 310UC158 | Column | 300PLUS-300 | Steel I/Wide Flange | 311 | 327 | 201 | 3500 | 0.07 | 551.99
478 | Story21 | C31 | 310UC158 | Column | 300PLUS-300 | Steel I/Wide Flange | 311 | 327 | 201 | 3500 | 0.07 | 551.99
479 | Story21 | C32 | 310UC158 | Column | 300PLUS-300 | Steel I/Wide Flange | 311 | 327 | 201 | 3500 | 0.07 | 551.99
480 | Story21 | C33 | 310UC158 | Column | 300PLUS-300 | Steel I/Wide Flange | 311 | 327 | 201 | 3500 | 0.07 | 551.99
481 | Story21 | C34 | 310UC158 | Column | 300PLUS-300 | Steel I/Wide Flange | 311 | 327 | 201 | 3500 | 0.07 | 551.99
482 | Story21 | C35 | 310UC158 | Column | 300PLUS-300 | Steel I/Wide Flange | 311 | 327 | 201 | 3500 | 0.07 | 551.99
483 | Story21 | C36 | 310UC158 | Column | 300PLUS-300 | Steel I/Wide Flange | 311 | 327 | 201 | 3500 | 0.07 | 551.99
484 | Story21 | C37 | 310UC158 | Column | 300PLUS-300 | Steel I/Wide Flange | 311 | 327 | 201 | 3500 | 0.07 | 551.99
485 | Story21 | C38 | 310UC158 | Column | 300PLUS-300 | Steel I/Wide Flange | 311 | 327 | 201 | 3500 | 0.07 | 551.99
486 | Story21 | C39 | 310UC158 | Column | 300PLUS-300 | Steel I/Wide Flange | 311 | 327 | 201 | 3500 | 0.07 | 551.99
487 | Story21 | C40 | 310UC158 | Column | 300PLUS-300 | Steel I/Wide Flange | 311 | 327 | 201 | 3500 | 0.07 | 551.99
488 | Story21 | C41 | 310UC158 | Column | 300PLUS-300 | Steel I/Wide Flange | 311 | 327 | 201 | 3500 | 0.07 | 551.99
489 | Story21 | C42 | 310UC158 | Column | 300PLUS-300 | Steel I/Wide Flange | 311 | 327 | 201 | 3500 | 0.07 | 551.99
490 | Story21 | C43 | 310UC158 | Column | 300PLUS-300 | Steel I/Wide Flange | 311 | 327 | 201 | 3500 | 0.07 | 551.99
491 | Story21 | C44 | 310UC158 | Column | 300PLUS-300 | Steel I/Wide Flange | 311 | 327 | 201 | 3500 | 0.07 | 551.99
492 | Story21 | C45 | 310UC158 | Column | 300PLUS-300 | Steel I/Wide Flange | 311 | 327 | 201 | 3500 | 0.07 | 551.99
493 | Story21 | C46 | 310UC158 | Column | 300PLUS-300 | Steel I/Wide Flange | 311 | 327 | 201 | 3500 | 0.07 | 551.99
494 | Story21 | C47 | 310UC158 | Column | 300PLUS-300 | Steel I/Wide Flange | 311 | 327 | 201 | 3500 | 0.07 | 551.99
495 | Story21 | C48 | 310UC158 | Column | 300PLUS-300 | Steel I/Wide Flange | 311 | 327 | 201 | 3500 | 0.07 | 551.99
496 | Story20 | C1 | 350WC280 | Column | 300PLUS-300 | Steel I/Wide Flange | 350 | 355 | 357 | 3500 | 0.12 | 980.4
497 | Story20 | C2 | 350WC280 | Column | 300PLUS-300 | Steel I/Wide Flange | 350 | 355 | 357 | 3500 | 0.12 | 980.4
498 | Story20 | C3 | 350WC280 | Column | 300PLUS-300 | Steel I/Wide Flange | 350 | 355 | 357 | 3500 | 0.12 | 980.4
499 | Story20 | C4 | 350WC280 | Column | 300PLUS-300 | Steel I/Wide Flange | 350 | 355 | 357 | 3500 | 0.12 | 980.4
500 | Story20 | C5 | 350WC280 | Column | 300PLUS-300 | Steel I/Wide Flange | 350 | 355 | 357 | 3500 | 0.12 | 980.4
501 | Story20 | C6 | 350WC280 | Column | 300PLUS-300 | Steel I/Wide Flange | 350 | 355 | 357 | 3500 | 0.12 | 980.4
502 | Story20 | C7 | 350WC280 | Column | 300PLUS-300 | Steel I/Wide Flange | 350 | 355 | 357 | 3500 | 0.12 | 980.4
503 | Story20 | C8 | 350WC280 | Column | 300PLUS-300 | Steel I/Wide Flange | 350 | 355 | 357 | 3500 | 0.12 | 980.4
504 | Story20 | C9 | 350WC280 | Column | 300PLUS-300 | Steel I/Wide Flange | 350 | 355 | 357 | 3500 | 0.12 | 980.4
505 | Story20 | C10 | 350WC280 | Column | 300PLUS-300 | Steel I/Wide Flange | 350 | 355 | 357 | 3500 | 0.12 | 980.4
506 | Story20 | C11 | 350WC280 | Column | 300PLUS-300 | Steel I/Wide Flange | 350 | 355 | 357 | 3500 | 0.12 | 980.4
507 | Story20 | C12 | 350WC280 | Column | 300PLUS-300 | Steel I/Wide Flange | 350 | 355 | 357 | 3500 | 0.12 | 980.4
508 | Story20 | C13 | 350WC280 | Column | 300PLUS-300 | Steel I/Wide Flange | 350 | 355 | 357 | 3500 | 0.12 | 980.4
509 | Story20 | C14 | 350WC280 | Column | 300PLUS-300 | Steel I/Wide Flange | 350 | 355 | 357 | 3500 | 0.12 | 980.4
510 | Story20 | C15 | 350WC280 | Column | 300PLUS-300 | Steel I/Wide Flange | 350 | 355 | 357 | 3500 | 0.12 | 980.4
511 | Story20 | C16 | 350WC280 | Column | 300PLUS-300 | Steel I/Wide Flange | 350 | 355 | 357 | 3500 | 0.12 | 980.4
512 | Story20 | C17 | 350WC280 | Column | 300PLUS-300 | Steel I/Wide Flange | 350 | 355 | 357 | 3500 | 0.12 | 980.4
513 | Story20 | C18 | 350WC280 | Column | 300PLUS-300 | Steel I/Wide Flange | 350 | 355 | 357 | 3500 | 0.12 | 980.4
514 | Story20 | C19 | 350WC280 | Column | 300PLUS-300 | Steel I/Wide Flange | 350 | 355 | 357 | 3500 | 0.12 | 980.4
515 | Story20 | C22 | 350WC280 | Column | 300PLUS-300 | Steel I/Wide Flange | 350 | 355 | 357 | 3500 | 0.12 | 980.4
516 | Story20 | C23 | 350WC280 | Column | 300PLUS-300 | Steel I/Wide Flange | 350 | 355 | 357 | 3500 | 0.12 | 980.4
517 | Story20 | C24 | 350WC280 | Column | 300PLUS-300 | Steel I/Wide Flange | 350 | 355 | 357 | 3500 | 0.12 | 980.4
518 | Story20 | C25 | 350WC280 | Column | 300PLUS-300 | Steel I/Wide Flange | 350 | 355 | 357 | 3500 | 0.12 | 980.4
519 | Story20 | C26 | 350WC280 | Column | 300PLUS-300 | Steel I/Wide Flange | 350 | 355 | 357 | 3500 | 0.12 | 980.4
520 | Story20 | C27 | 350WC280 | Column | 300PLUS-300 | Steel I/Wide Flange | 350 | 355 | 357 | 3500 | 0.12 | 980.4
521 | Story20 | C30 | 350WC280 | Column | 300PLUS-300 | Steel I/Wide Flange | 350 | 355 | 357 | 3500 | 0.12 | 980.4
522 | Story20 | C31 | 350WC280 | Column | 300PLUS-300 | Steel I/Wide Flange | 350 | 355 | 357 | 3500 | 0.12 | 980.4
523 | Story20 | C32 | 350WC280 | Column | 300PLUS-300 | Steel I/Wide Flange | 350 | 355 | 357 | 3500 | 0.12 | 980.4
524 | Story20 | C33 | 350WC280 | Column | 300PLUS-300 | Steel I/Wide Flange | 350 | 355 | 357 | 3500 | 0.12 | 980.4
525 | Story20 | C34 | 350WC280 | Column | 300PLUS-300 | Steel I/Wide Flange | 350 | 355 | 357 | 3500 | 0.12 | 980.4
526 | Story20 | C35 | 350WC280 | Column | 300PLUS-300 | Steel I/Wide Flange | 350 | 355 | 357 | 3500 | 0.12 | 980.4
527 | Story20 | C36 | 350WC280 | Column | 300PLUS-300 | Steel I/Wide Flange | 350 | 355 | 357 | 3500 | 0.12 | 980.4
528 | Story20 | C37 | 350WC280 | Column | 300PLUS-300 | Steel I/Wide Flange | 350 | 355 | 357 | 3500 | 0.12 | 980.4
529 | Story20 | C38 | 350WC280 | Column | 300PLUS-300 | Steel I/Wide Flange | 350 | 355 | 357 | 3500 | 0.12 | 980.4
530 | Story20 | C39 | 350WC280 | Column | 300PLUS-300 | Steel I/Wide Flange | 350 | 355 | 357 | 3500 | 0.12 | 980.4
531 | Story20 | C40 | 350WC280 | Column | 300PLUS-300 | Steel I/Wide Flange | 350 | 355 | 357 | 3500 | 0.12 | 980.4
532 | Story20 | C41 | 350WC280 | Column | 300PLUS-300 | Steel I/Wide Flange | 350 | 355 | 357 | 3500 | 0.12 | 980.4
533 | Story20 | C42 | 350WC280 | Column | 300PLUS-300 | Steel I/Wide Flange | 350 | 355 | 357 | 3500 | 0.12 | 980.4
534 | Story20 | C43 | 350WC280 | Column | 300PLUS-300 | Steel I/Wide Flange | 350 | 355 | 357 | 3500 | 0.12 | 980.4
535 | Story20 | C44 | 350WC280 | Column | 300PLUS-300 | Steel I/Wide Flange | 350 | 355 | 357 | 3500 | 0.12 | 980.4
536 | Story20 | C45 | 350WC280 | Column | 300PLUS-300 | Steel I/Wide Flange | 350 | 355 | 357 | 3500 | 0.12 | 980.4
537 | Story20 | C46 | 350WC280 | Column | 300PLUS-300 | Steel I/Wide Flange | 350 | 355 | 357 | 3500 | 0.12 | 980.4
538 | Story20 | C47 | 350WC280 | Column | 300PLUS-300 | Steel I/Wide Flange | 350 | 355 | 357 | 3500 | 0.12 | 980.4
539 | Story20 | C48 | 350WC280 | Column | 300PLUS-300 | Steel I/Wide Flange | 350 | 355 | 357 | 3500 | 0.12 | 980.4
540 | Story19 | C1 | 350WC280 | Column | 300PLUS-300 | Steel I/Wide Flange | 350 | 355 | 357 | 3500 | 0.12 | 980.4
541 | Story19 | C2 | 350WC280 | Column | 300PLUS-300 | Steel I/Wide Flange | 350 | 355 | 357 | 3500 | 0.12 | 980.4
542 | Story19 | C3 | 350WC280 | Column | 300PLUS-300 | Steel I/Wide Flange | 350 | 355 | 357 | 3500 | 0.12 | 980.4
543 | Story19 | C4 | 350WC280 | Column | 300PLUS-300 | Steel I/Wide Flange | 350 | 355 | 357 | 3500 | 0.12 | 980.4
544 | Story19 | C5 | 350WC280 | Column | 300PLUS-300 | Steel I/Wide Flange | 350 | 355 | 357 | 3500 | 0.12 | 980.4
545 | Story19 | C6 | 350WC280 | Column | 300PLUS-300 | Steel I/Wide Flange | 350 | 355 | 357 | 3500 | 0.12 | 980.4
546 | Story19 | C7 | 350WC280 | Column | 300PLUS-300 | Steel I/Wide Flange | 350 | 355 | 357 | 3500 | 0.12 | 980.4
547 | Story19 | C8 | 350WC280 | Column | 300PLUS-300 | Steel I/Wide Flange | 350 | 355 | 357 | 3500 | 0.12 | 980.4
548 | Story19 | C9 | 350WC280 | Column | 300PLUS-300 | Steel I/Wide Flange | 350 | 355 | 357 | 3500 | 0.12 | 980.4
549 | Story19 | C10 | 350WC280 | Column | 300PLUS-300 | Steel I/Wide Flange | 350 | 355 | 357 | 3500 | 0.12 | 980.4
550 | Story19 | C11 | 350WC280 | Column | 300PLUS-300 | Steel I/Wide Flange | 350 | 355 | 357 | 3500 | 0.12 | 980.4
551 | Story19 | C12 | 350WC280 | Column | 300PLUS-300 | Steel I/Wide Flange | 350 | 355 | 357 | 3500 | 0.12 | 980.4
552 | Story19 | C13 | 350WC280 | Column | 300PLUS-300 | Steel I/Wide Flange | 350 | 355 | 357 | 3500 | 0.12 | 980.4
553 | Story19 | C14 | 350WC280 | Column | 300PLUS-300 | Steel I/Wide Flange | 350 | 355 | 357 | 3500 | 0.12 | 980.4
554 | Story19 | C15 | 350WC280 | Column | 300PLUS-300 | Steel I/Wide Flange | 350 | 355 | 357 | 3500 | 0.12 | 980.4
555 | Story19 | C16 | 350WC280 | Column | 300PLUS-300 | Steel I/Wide Flange | 350 | 355 | 357 | 3500 | 0.12 | 980.4
556 | Story19 | C17 | 350WC280 | Column | 300PLUS-300 | Steel I/Wide Flange | 350 | 355 | 357 | 3500 | 0.12 | 980.4
557 | Story19 | C18 | 350WC280 | Column | 300PLUS-300 | Steel I/Wide Flange | 350 | 355 | 357 | 3500 | 0.12 | 980.4
558 | Story19 | C19 | 350WC280 | Column | 300PLUS-300 | Steel I/Wide Flange | 350 | 355 | 357 | 3500 | 0.12 | 980.4
559 | Story19 | C22 | 350WC280 | Column | 300PLUS-300 | Steel I/Wide Flange | 350 | 355 | 357 | 3500 | 0.12 | 980.4
560 | Story19 | C23 | 350WC280 | Column | 300PLUS-300 | Steel I/Wide Flange | 350 | 355 | 357 | 3500 | 0.12 | 980.4
561 | Story19 | C24 | 350WC280 | Column | 300PLUS-300 | Steel I/Wide Flange | 350 | 355 | 357 | 3500 | 0.12 | 980.4
562 | Story19 | C25 | 350WC280 | Column | 300PLUS-300 | Steel I/Wide Flange | 350 | 355 | 357 | 3500 | 0.12 | 980.4
563 | Story19 | C26 | 350WC280 | Column | 300PLUS-300 | Steel I/Wide Flange | 350 | 355 | 357 | 3500 | 0.12 | 980.4
564 | Story19 | C27 | 350WC280 | Column | 300PLUS-300 | Steel I/Wide Flange | 350 | 355 | 357 | 3500 | 0.12 | 980.4
565 | Story19 | C30 | 350WC280 | Column | 300PLUS-300 | Steel I/Wide Flange | 350 | 355 | 357 | 3500 | 0.12 | 980.4
566 | Story19 | C31 | 350WC280 | Column | 300PLUS-300 | Steel I/Wide Flange | 350 | 355 | 357 | 3500 | 0.12 | 980.4
567 | Story19 | C32 | 350WC280 | Column | 300PLUS-300 | Steel I/Wide Flange | 350 | 355 | 357 | 3500 | 0.12 | 980.4
568 | Story19 | C33 | 350WC280 | Column | 300PLUS-300 | Steel I/Wide Flange | 350 | 355 | 357 | 3500 | 0.12 | 980.4
569 | Story19 | C34 | 350WC280 | Column | 300PLUS-300 | Steel I/Wide Flange | 350 | 355 | 357 | 3500 | 0.12 | 980.4
570 | Story19 | C35 | 350WC280 | Column | 300PLUS-300 | Steel I/Wide Flange | 350 | 355 | 357 | 3500 | 0.12 | 980.4
571 | Story19 | C36 | 350WC280 | Column | 300PLUS-300 | Steel I/Wide Flange | 350 | 355 | 357 | 3500 | 0.12 | 980.4
572 | Story19 | C37 | 350WC280 | Column | 300PLUS-300 | Steel I/Wide Flange | 350 | 355 | 357 | 3500 | 0.12 | 980.4
573 | Story19 | C38 | 350WC280 | Column | 300PLUS-300 | Steel I/Wide Flange | 350 | 355 | 357 | 3500 | 0.12 | 980.4
574 | Story19 | C39 | 350WC280 | Column | 300PLUS-300 | Steel I/Wide Flange | 350 | 355 | 357 | 3500 | 0.12 | 980.4
575 | Story19 | C40 | 350WC280 | Column | 300PLUS-300 | Steel I/Wide Flange | 350 | 355 | 357 | 3500 | 0.12 | 980.4
576 | Story19 | C41 | 350WC280 | Column | 300PLUS-300 | Steel I/Wide Flange | 350 | 355 | 357 | 3500 | 0.12 | 980.4
577 | Story19 | C42 | 350WC280 | Column | 300PLUS-300 | Steel I/Wide Flange | 350 | 355 | 357 | 3500 | 0.12 | 980.4
578 | Story19 | C43 | 350WC280 | Column | 300PLUS-300 | Steel I/Wide Flange | 350 | 355 | 357 | 3500 | 0.12 | 980.4
579 | Story19 | C44 | 350WC280 | Column | 300PLUS-300 | Steel I/Wide Flange | 350 | 355 | 357 | 3500 | 0.12 | 980.4
580 | Story19 | C45 | 350WC280 | Column | 300PLUS-300 | Steel I/Wide Flange | 350 | 355 | 357 | 3500 | 0.12 | 980.4
581 | Story19 | C46 | 350WC280 | Column | 300PLUS-300 | Steel I/Wide Flange | 350 | 355 | 357 | 3500 | 0.12 | 980.4
582 | Story19 | C47 | 350WC280 | Column | 300PLUS-300 | Steel I/Wide Flange | 350 | 355 | 357 | 3500 | 0.12 | 980.4
583 | Story19 | C48 | 350WC280 | Column | 300PLUS-300 | Steel I/Wide Flange | 350 | 355 | 357 | 3500 | 0.12 | 980.4
584 | Story18 | C1 | 400WC361 | Column | 300PLUS-300 | Steel I/Wide Flange | 400 | 430 | 460 | 3500 | 0.16 | 1263.27
585 | Story18 | C2 | 400WC361 | Column | 300PLUS-300 | Steel I/Wide Flange | 400 | 430 | 460 | 3500 | 0.16 | 1263.27
586 | Story18 | C3 | 400WC361 | Column | 300PLUS-300 | Steel I/Wide Flange | 400 | 430 | 460 | 3500 | 0.16 | 1263.27
587 | Story18 | C4 | 400WC361 | Column | 300PLUS-300 | Steel I/Wide Flange | 400 | 430 | 460 | 3500 | 0.16 | 1263.27
588 | Story18 | C5 | 400WC361 | Column | 300PLUS-300 | Steel I/Wide Flange | 400 | 430 | 460 | 3500 | 0.16 | 1263.27
589 | Story18 | C6 | 400WC361 | Column | 300PLUS-300 | Steel I/Wide Flange | 400 | 430 | 460 | 3500 | 0.16 | 1263.27
590 | Story18 | C7 | 400WC361 | Column | 300PLUS-300 | Steel I/Wide Flange | 400 | 430 | 460 | 3500 | 0.16 | 1263.27
591 | Story18 | C8 | 400WC361 | Column | 300PLUS-300 | Steel I/Wide Flange | 400 | 430 | 460 | 3500 | 0.16 | 1263.27
592 | Story18 | C9 | 400WC361 | Column | 300PLUS-300 | Steel I/Wide Flange | 400 | 430 | 460 | 3500 | 0.16 | 1263.27
593 | Story18 | C10 | 400WC361 | Column | 300PLUS-300 | Steel I/Wide Flange | 400 | 430 | 460 | 3500 | 0.16 | 1263.27
594 | Story18 | C11 | 400WC361 | Column | 300PLUS-300 | Steel I/Wide Flange | 400 | 430 | 460 | 3500 | 0.16 | 1263.27
595 | Story18 | C12 | 400WC361 | Column | 300PLUS-300 | Steel I/Wide Flange | 400 | 430 | 460 | 3500 | 0.16 | 1263.27
596 | Story18 | C13 | 400WC361 | Column | 300PLUS-300 | Steel I/Wide Flange | 400 | 430 | 460 | 3500 | 0.16 | 1263.27
597 | Story18 | C14 | 400WC361 | Column | 300PLUS-300 | Steel I/Wide Flange | 400 | 430 | 460 | 3500 | 0.16 | 1263.27
598 | Story18 | C15 | 400WC361 | Column | 300PLUS-300 | Steel I/Wide Flange | 400 | 430 | 460 | 3500 | 0.16 | 1263.27
599 | Story18 | C16 | 400WC361 | Column | 300PLUS-300 | Steel I/Wide Flange | 400 | 430 | 460 | 3500 | 0.16 | 1263.27
600 | Story18 | C17 | 400WC361 | Column | 300PLUS-300 | Steel I/Wide Flange | 400 | 430 | 460 | 3500 | 0.16 | 1263.27
601 | Story18 | C18 | 400WC361 | Column | 300PLUS-300 | Steel I/Wide Flange | 400 | 430 | 460 | 3500 | 0.16 | 1263.27
602 | Story18 | C19 | 400WC361 | Column | 300PLUS-300 | Steel I/Wide Flange | 400 | 430 | 460 | 3500 | 0.16 | 1263.27
603 | Story18 | C22 | 400WC361 | Column | 300PLUS-300 | Steel I/Wide Flange | 400 | 430 | 460 | 3500 | 0.16 | 1263.27
604 | Story18 | C23 | 400WC361 | Column | 300PLUS-300 | Steel I/Wide Flange | 400 | 430 | 460 | 3500 | 0.16 | 1263.27
605 | Story18 | C24 | 400WC361 | Column | 300PLUS-300 | Steel I/Wide Flange | 400 | 430 | 460 | 3500 | 0.16 | 1263.27
606 | Story18 | C25 | 400WC361 | Column | 300PLUS-300 | Steel I/Wide Flange | 400 | 430 | 460 | 3500 | 0.16 | 1263.27
607 | Story18 | C26 | 400WC361 | Column | 300PLUS-300 | Steel I/Wide Flange | 400 | 430 | 460 | 3500 | 0.16 | 1263.27
608 | Story18 | C27 | 400WC361 | Column | 300PLUS-300 | Steel I/Wide Flange | 400 | 430 | 460 | 3500 | 0.16 | 1263.27
609 | Story18 | C30 | 400WC361 | Column | 300PLUS-300 | Steel I/Wide Flange | 400 | 430 | 460 | 3500 | 0.16 | 1263.27
610 | Story18 | C31 | 400WC361 | Column | 300PLUS-300 | Steel I/Wide Flange | 400 | 430 | 460 | 3500 | 0.16 | 1263.27
611 | Story18 | C32 | 400WC361 | Column | 300PLUS-300 | Steel I/Wide Flange | 400 | 430 | 460 | 3500 | 0.16 | 1263.27
612 | Story18 | C33 | 400WC361 | Column | 300PLUS-300 | Steel I/Wide Flange | 400 | 430 | 460 | 3500 | 0.16 | 1263.27
613 | Story18 | C34 | 400WC361 | Column | 300PLUS-300 | Steel I/Wide Flange | 400 | 430 | 460 | 3500 | 0.16 | 1263.27
614 | Story18 | C35 | 400WC361 | Column | 300PLUS-300 | Steel I/Wide Flange | 400 | 430 | 460 | 3500 | 0.16 | 1263.27
615 | Story18 | C36 | 400WC361 | Column | 300PLUS-300 | Steel I/Wide Flange | 400 | 430 | 460 | 3500 | 0.16 | 1263.27
616 | Story18 | C37 | 400WC361 | Column | 300PLUS-300 | Steel I/Wide Flange | 400 | 430 | 460 | 3500 | 0.16 | 1263.27
617 | Story18 | C38 | 400WC361 | Column | 300PLUS-300 | Steel I/Wide Flange | 400 | 430 | 460 | 3500 | 0.16 | 1263.27
618 | Story18 | C39 | 400WC361 | Column | 300PLUS-300 | Steel I/Wide Flange | 400 | 430 | 460 | 3500 | 0.16 | 1263.27
619 | Story18 | C40 | 400WC361 | Column | 300PLUS-300 | Steel I/Wide Flange | 400 | 430 | 460 | 3500 | 0.16 | 1263.27
620 | Story18 | C41 | 400WC361 | Column | 300PLUS-300 | Steel I/Wide Flange | 400 | 430 | 460 | 3500 | 0.16 | 1263.27
621 | Story18 | C42 | 400WC361 | Column | 300PLUS-300 | Steel I/Wide Flange | 400 | 430 | 460 | 3500 | 0.16 | 1263.27
622 | Story18 | C43 | 400WC361 | Column | 300PLUS-300 | Steel I/Wide Flange | 400 | 430 | 460 | 3500 | 0.16 | 1263.27
623 | Story18 | C44 | 400WC361 | Column | 300PLUS-300 | Steel I/Wide Flange | 400 | 430 | 460 | 3500 | 0.16 | 1263.27
624 | Story18 | C45 | 400WC361 | Column | 300PLUS-300 | Steel I/Wide Flange | 400 | 430 | 460 | 3500 | 0.16 | 1263.27
625 | Story18 | C46 | 400WC361 | Column | 300PLUS-300 | Steel I/Wide Flange | 400 | 430 | 460 | 3500 | 0.16 | 1263.27
626 | Story18 | C47 | 400WC361 | Column | 300PLUS-300 | Steel I/Wide Flange | 400 | 430 | 460 | 3500 | 0.16 | 1263.27
627 | Story18 | C48 | 400WC361 | Column | 300PLUS-300 | Steel I/Wide Flange | 400 | 430 | 460 | 3500 | 0.16 | 1263.27
628 | Story17 | C1 | 400WC361 | Column | 300PLUS-300 | Steel I/Wide Flange | 400 | 430 | 460 | 3500 | 0.16 | 1263.27
629 | Story17 | C2 | 400WC361 | Column | 300PLUS-300 | Steel I/Wide Flange | 400 | 430 | 460 | 3500 | 0.16 | 1263.27
630 | Story17 | C3 | 400WC361 | Column | 300PLUS-300 | Steel I/Wide Flange | 400 | 430 | 460 | 3500 | 0.16 | 1263.27
631 | Story17 | C4 | 400WC361 | Column | 300PLUS-300 | Steel I/Wide Flange | 400 | 430 | 460 | 3500 | 0.16 | 1263.27
632 | Story17 | C5 | 400WC361 | Column | 300PLUS-300 | Steel I/Wide Flange | 400 | 430 | 460 | 3500 | 0.16 | 1263.27
633 | Story17 | C6 | 400WC361 | Column | 300PLUS-300 | Steel I/Wide Flange | 400 | 430 | 460 | 3500 | 0.16 | 1263.27
634 | Story17 | C7 | 400WC361 | Column | 300PLUS-300 | Steel I/Wide Flange | 400 | 430 | 460 | 3500 | 0.16 | 1263.27
635 | Story17 | C8 | 400WC361 | Column | 300PLUS-300 | Steel I/Wide Flange | 400 | 430 | 460 | 3500 | 0.16 | 1263.27
636 | Story17 | C9 | 400WC361 | Column | 300PLUS-300 | Steel I/Wide Flange | 400 | 430 | 460 | 3500 | 0.16 | 1263.27
637 | Story17 | C10 | 400WC361 | Column | 300PLUS-300 | Steel I/Wide Flange | 400 | 430 | 460 | 3500 | 0.16 | 1263.27
638 | Story17 | C11 | 400WC361 | Column | 300PLUS-300 | Steel I/Wide Flange | 400 | 430 | 460 | 3500 | 0.16 | 1263.27
639 | Story17 | C12 | 400WC361 | Column | 300PLUS-300 | Steel I/Wide Flange | 400 | 430 | 460 | 3500 | 0.16 | 1263.27
640 | Story17 | C13 | 400WC361 | Column | 300PLUS-300 | Steel I/Wide Flange | 400 | 430 | 460 | 3500 | 0.16 | 1263.27
641 | Story17 | C14 | 400WC361 | Column | 300PLUS-300 | Steel I/Wide Flange | 400 | 430 | 460 | 3500 | 0.16 | 1263.27
642 | Story17 | C15 | 400WC361 | Column | 300PLUS-300 | Steel I/Wide Flange | 400 | 430 | 460 | 3500 | 0.16 | 1263.27
643 | Story17 | C16 | 400WC361 | Column | 300PLUS-300 | Steel I/Wide Flange | 400 | 430 | 460 | 3500 | 0.16 | 1263.27
644 | Story17 | C17 | 400WC361 | Column | 300PLUS-300 | Steel I/Wide Flange | 400 | 430 | 460 | 3500 | 0.16 | 1263.27
645 | Story17 | C18 | 400WC361 | Column | 300PLUS-300 | Steel I/Wide Flange | 400 | 430 | 460 | 3500 | 0.16 | 1263.27
646 | Story17 | C19 | 400WC361 | Column | 300PLUS-300 | Steel I/Wide Flange | 400 | 430 | 460 | 3500 | 0.16 | 1263.27
647 | Story17 | C22 | 400WC361 | Column | 300PLUS-300 | Steel I/Wide Flange | 400 | 430 | 460 | 3500 | 0.16 | 1263.27
648 | Story17 | C23 | 400WC361 | Column | 300PLUS-300 | Steel I/Wide Flange | 400 | 430 | 460 | 3500 | 0.16 | 1263.27
649 | Story17 | C24 | 400WC361 | Column | 300PLUS-300 | Steel I/Wide Flange | 400 | 430 | 460 | 3500 | 0.16 | 1263.27
650 | Story17 | C25 | 400WC361 | Column | 300PLUS-300 | Steel I/Wide Flange | 400 | 430 | 460 | 3500 | 0.16 | 1263.27
651 | Story17 | C26 | 400WC361 | Column | 300PLUS-300 | Steel I/Wide Flange | 400 | 430 | 460 | 3500 | 0.16 | 1263.27
652 | Story17 | C27 | 400WC361 | Column | 300PLUS-300 | Steel I/Wide Flange | 400 | 430 | 460 | 3500 | 0.16 | 1263.27
653 | Story17 | C30 | 400WC361 | Column | 300PLUS-300 | Steel I/Wide Flange | 400 | 430 | 460 | 3500 | 0.16 | 1263.27
654 | Story17 | C31 | 400WC361 | Column | 300PLUS-300 | Steel I/Wide Flange | 400 | 430 | 460 | 3500 | 0.16 | 1263.27
655 | Story17 | C32 | 400WC361 | Column | 300PLUS-300 | Steel I/Wide Flange | 400 | 430 | 460 | 3500 | 0.16 | 1263.27
656 | Story17 | C33 | 400WC361 | Column | 300PLUS-300 | Steel I/Wide Flange | 400 | 430 | 460 | 3500 | 0.16 | 1263.27
657 | Story17 | C34 | 400WC361 | Column | 300PLUS-300 | Steel I/Wide Flange | 400 | 430 | 460 | 3500 | 0.16 | 1263.27
658 | Story17 | C35 | 400WC361 | Column | 300PLUS-300 | Steel I/Wide Flange | 400 | 430 | 460 | 3500 | 0.16 | 1263.27
659 | Story17 | C36 | 400WC361 | Column | 300PLUS-300 | Steel I/Wide Flange | 400 | 430 | 460 | 3500 | 0.16 | 1263.27
660 | Story17 | C37 | 400WC361 | Column | 300PLUS-300 | Steel I/Wide Flange | 400 | 430 | 460 | 3500 | 0.16 | 1263.27
661 | Story17 | C38 | 400WC361 | Column | 300PLUS-300 | Steel I/Wide Flange | 400 | 430 | 460 | 3500 | 0.16 | 1263.27
662 | Story17 | C39 | 400WC361 | Column | 300PLUS-300 | Steel I/Wide Flange | 400 | 430 | 460 | 3500 | 0.16 | 1263.27
663 | Story17 | C40 | 400WC361 | Column | 300PLUS-300 | Steel I/Wide Flange | 400 | 430 | 460 | 3500 | 0.16 | 1263.27
664 | Story17 | C41 | 400WC361 | Column | 300PLUS-300 | Steel I/Wide Flange | 400 | 430 | 460 | 3500 | 0.16 | 1263.27
665 | Story17 | C42 | 400WC361 | Column | 300PLUS-300 | Steel I/Wide Flange | 400 | 430 | 460 | 3500 | 0.16 | 1263.27
666 | Story17 | C43 | 400WC361 | Column | 300PLUS-300 | Steel I/Wide Flange | 400 | 430 | 460 | 3500 | 0.16 | 1263.27
667 | Story17 | C44 | 400WC361 | Column | 300PLUS-300 | Steel I/Wide Flange | 400 | 430 | 460 | 3500 | 0.16 | 1263.27
668 | Story17 | C45 | 400WC361 | Column | 300PLUS-300 | Steel I/Wide Flange | 400 | 430 | 460 | 3500 | 0.16 | 1263.27
669 | Story17 | C46 | 400WC361 | Column | 300PLUS-300 | Steel I/Wide Flange | 400 | 430 | 460 | 3500 | 0.16 | 1263.27
670 | Story17 | C47 | 400WC361 | Column | 300PLUS-300 | Steel I/Wide Flange | 400 | 430 | 460 | 3500 | 0.16 | 1263.27
671 | Story17 | C48 | 400WC361 | Column | 300PLUS-300 | Steel I/Wide Flange | 400 | 430 | 460 | 3500 | 0.16 | 1263.27
672 | Story16 | C1 | 400WC361 | Column | 300PLUS-300 | Steel I/Wide Flange | 400 | 430 | 460 | 3500 | 0.16 | 1263.27
673 | Story16 | C2 | 400WC361 | Column | 300PLUS-300 | Steel I/Wide Flange | 400 | 430 | 460 | 3500 | 0.16 | 1263.27
674 | Story16 | C3 | 400WC361 | Column | 300PLUS-300 | Steel I/Wide Flange | 400 | 430 | 460 | 3500 | 0.16 | 1263.27
675 | Story16 | C4 | 400WC361 | Column | 300PLUS-300 | Steel I/Wide Flange | 400 | 430 | 460 | 3500 | 0.16 | 1263.27
676 | Story16 | C5 | 400WC361 | Column | 300PLUS-300 | Steel I/Wide Flange | 400 | 430 | 460 | 3500 | 0.16 | 1263.27
677 | Story16 | C6 | 400WC361 | Column | 300PLUS-300 | Steel I/Wide Flange | 400 | 430 | 460 | 3500 | 0.16 | 1263.27
678 | Story16 | C7 | 400WC361 | Column | 300PLUS-300 | Steel I/Wide Flange | 400 | 430 | 460 | 3500 | 0.16 | 1263.27
679 | Story16 | C8 | 400WC361 | Column | 300PLUS-300 | Steel I/Wide Flange | 400 | 430 | 460 | 3500 | 0.16 | 1263.27
680 | Story16 | C9 | 400WC361 | Column | 300PLUS-300 | Steel I/Wide Flange | 400 | 430 | 460 | 3500 | 0.16 | 1263.27
681 | Story16 | C10 | 400WC361 | Column | 300PLUS-300 | Steel I/Wide Flange | 400 | 430 | 460 | 3500 | 0.16 | 1263.27
682 | Story16 | C11 | 400WC361 | Column | 300PLUS-300 | Steel I/Wide Flange | 400 | 430 | 460 | 3500 | 0.16 | 1263.27
683 | Story16 | C12 | 400WC361 | Column | 300PLUS-300 | Steel I/Wide Flange | 400 | 430 | 460 | 3500 | 0.16 | 1263.27
684 | Story16 | C13 | 400WC361 | Column | 300PLUS-300 | Steel I/Wide Flange | 400 | 430 | 460 | 3500 | 0.16 | 1263.27
685 | Story16 | C14 | 400WC361 | Column | 300PLUS-300 | Steel I/Wide Flange | 400 | 430 | 460 | 3500 | 0.16 | 1263.27
686 | Story16 | C15 | 400WC361 | Column | 300PLUS-300 | Steel I/Wide Flange | 400 | 430 | 460 | 3500 | 0.16 | 1263.27
687 | Story16 | C16 | 400WC361 | Column | 300PLUS-300 | Steel I/Wide Flange | 400 | 430 | 460 | 3500 | 0.16 | 1263.27
688 | Story16 | C17 | 400WC361 | Column | 300PLUS-300 | Steel I/Wide Flange | 400 | 430 | 460 | 3500 | 0.16 | 1263.27
689 | Story16 | C18 | 400WC361 | Column | 300PLUS-300 | Steel I/Wide Flange | 400 | 430 | 460 | 3500 | 0.16 | 1263.27
690 | Story16 | C19 | 400WC361 | Column | 300PLUS-300 | Steel I/Wide Flange | 400 | 430 | 460 | 3500 | 0.16 | 1263.27
691 | Story16 | C22 | 400WC361 | Column | 300PLUS-300 | Steel I/Wide Flange | 400 | 430 | 460 | 3500 | 0.16 | 1263.27
692 | Story16 | C23 | 400WC361 | Column | 300PLUS-300 | Steel I/Wide Flange | 400 | 430 | 460 | 3500 | 0.16 | 1263.27
693 | Story16 | C24 | 400WC361 | Column | 300PLUS-300 | Steel I/Wide Flange | 400 | 430 | 460 | 3500 | 0.16 | 1263.27
694 | Story16 | C25 | 400WC361 | Column | 300PLUS-300 | Steel I/Wide Flange | 400 | 430 | 460 | 3500 | 0.16 | 1263.27
695 | Story16 | C26 | 400WC361 | Column | 300PLUS-300 | Steel I/Wide Flange | 400 | 430 | 460 | 3500 | 0.16 | 1263.27
696 | Story16 | C27 | 400WC361 | Column | 300PLUS-300 | Steel I/Wide Flange | 400 | 430 | 460 | 3500 | 0.16 | 1263.27
697 | Story16 | C30 | 400WC361 | Column | 300PLUS-300 | Steel I/Wide Flange | 400 | 430 | 460 | 3500 | 0.16 | 1263.27
698 | Story16 | C31 | 400WC361 | Column | 300PLUS-300 | Steel I/Wide Flange | 400 | 430 | 460 | 3500 | 0.16 | 1263.27
699 | Story16 | C32 | 400WC361 | Column | 300PLUS-300 | Steel I/Wide Flange | 400 | 430 | 460 | 3500 | 0.16 | 1263.27
700 | Story16 | C33 | 400WC361 | Column | 300PLUS-300 | Steel I/Wide Flange | 400 | 430 | 460 | 3500 | 0.16 | 1263.27
701 | Story16 | C34 | 400WC361 | Column | 300PLUS-300 | Steel I/Wide Flange | 400 | 430 | 460 | 3500 | 0.16 | 1263.27
702 | Story16 | C35 | 400WC361 | Column | 300PLUS-300 | Steel I/Wide Flange | 400 | 430 | 460 | 3500 | 0.16 | 1263.27
703 | Story16 | C36 | 400WC361 | Column | 300PLUS-300 | Steel I/Wide Flange | 400 | 430 | 460 | 3500 | 0.16 | 1263.27
704 | Story16 | C37 | 400WC361 | Column | 300PLUS-300 | Steel I/Wide Flange | 400 | 430 | 460 | 3500 | 0.16 | 1263.27
705 | Story16 | C38 | 400WC361 | Column | 300PLUS-300 | Steel I/Wide Flange | 400 | 430 | 460 | 3500 | 0.16 | 1263.27
706 | Story16 | C39 | 400WC361 | Column | 300PLUS-300 | Steel I/Wide Flange | 400 | 430 | 460 | 3500 | 0.16 | 1263.27
707 | Story16 | C40 | 400WC361 | Column | 300PLUS-300 | Steel I/Wide Flange | 400 | 430 | 460 | 3500 | 0.16 | 1263.27
708 | Story16 | C41 | 400WC361 | Column | 300PLUS-300 | Steel I/Wide Flange | 400 | 430 | 460 | 3500 | 0.16 | 1263.27
709 | Story16 | C42 | 400WC361 | Column | 300PLUS-300 | Steel I/Wide Flange | 400 | 430 | 460 | 3500 | 0.16 | 1263.27
710 | Story16 | C43 | 400WC361 | Column | 300PLUS-300 | Steel I/Wide Flange | 400 | 430 | 460 | 3500 | 0.16 | 1263.27
711 | Story16 | C44 | 400WC361 | Column | 300PLUS-300 | Steel I/Wide Flange | 400 | 430 | 460 | 3500 | 0.16 | 1263.27
712 | Story16 | C45 | 400WC361 | Column | 300PLUS-300 | Steel I/Wide Flange | 400 | 430 | 460 | 3500 | 0.16 | 1263.27
713 | Story16 | C46 | 400WC361 | Column | 300PLUS-300 | Steel I/Wide Flange | 400 | 430 | 460 | 3500 | 0.16 | 1263.27
714 | Story16 | C47 | 400WC361 | Column | 300PLUS-300 | Steel I/Wide Flange | 400 | 430 | 460 | 3500 | 0.16 | 1263.27
715 | Story16 | C48 | 400WC361 | Column | 300PLUS-300 | Steel I/Wide Flange | 400 | 430 | 460 | 3500 | 0.16 | 1263.27
716 | Story15 | C1 | 400WC361 | Column | 300PLUS-300 | Steel I/Wide Flange | 400 | 430 | 460 | 3500 | 0.16 | 1263.27
717 | Story15 | C2 | 400WC361 | Column | 300PLUS-300 | Steel I/Wide Flange | 400 | 430 | 460 | 3500 | 0.16 | 1263.27
718 | Story15 | C3 | 400WC361 | Column | 300PLUS-300 | Steel I/Wide Flange | 400 | 430 | 460 | 3500 | 0.16 | 1263.27
719 | Story15 | C4 | 400WC361 | Column | 300PLUS-300 | Steel I/Wide Flange | 400 | 430 | 460 | 3500 | 0.16 | 1263.27
720 | Story15 | C5 | 400WC361 | Column | 300PLUS-300 | Steel I/Wide Flange | 400 | 430 | 460 | 3500 | 0.16 | 1263.27
721 | Story15 | C6 | 400WC361 | Column | 300PLUS-300 | Steel I/Wide Flange | 400 | 430 | 460 | 3500 | 0.16 | 1263.27
722 | Story15 | C7 | 400WC361 | Column | 300PLUS-300 | Steel I/Wide Flange | 400 | 430 | 460 | 3500 | 0.16 | 1263.27
723 | Story15 | C8 | 400WC361 | Column | 300PLUS-300 | Steel I/Wide Flange | 400 | 430 | 460 | 3500 | 0.16 | 1263.27
724 | Story15 | C9 | 400WC361 | Column | 300PLUS-300 | Steel I/Wide Flange | 400 | 430 | 460 | 3500 | 0.16 | 1263.27
725 | Story15 | C10 | 400WC361 | Column | 300PLUS-300 | Steel I/Wide Flange | 400 | 430 | 460 | 3500 | 0.16 | 1263.27
726 | Story15 | C11 | 400WC361 | Column | 300PLUS-300 | Steel I/Wide Flange | 400 | 430 | 460 | 3500 | 0.16 | 1263.27
727 | Story15 | C12 | 400WC361 | Column | 300PLUS-300 | Steel I/Wide Flange | 400 | 430 | 460 | 3500 | 0.16 | 1263.27
728 | Story15 | C13 | 400WC361 | Column | 300PLUS-300 | Steel I/Wide Flange | 400 | 430 | 460 | 3500 | 0.16 | 1263.27
729 | Story15 | C14 | 400WC361 | Column | 300PLUS-300 | Steel I/Wide Flange | 400 | 430 | 460 | 3500 | 0.16 | 1263.27
730 | Story15 | C15 | 400WC361 | Column | 300PLUS-300 | Steel I/Wide Flange | 400 | 430 | 460 | 3500 | 0.16 | 1263.27
731 | Story15 | C16 | 400WC361 | Column | 300PLUS-300 | Steel I/Wide Flange | 400 | 430 | 460 | 3500 | 0.16 | 1263.27
732 | Story15 | C17 | 400WC361 | Column | 300PLUS-300 | Steel I/Wide Flange | 400 | 430 | 460 | 3500 | 0.16 | 1263.27
733 | Story15 | C18 | 400WC361 | Column | 300PLUS-300 | Steel I/Wide Flange | 400 | 430 | 460 | 3500 | 0.16 | 1263.27
734 | Story15 | C19 | 400WC361 | Column | 300PLUS-300 | Steel I/Wide Flange | 400 | 430 | 460 | 3500 | 0.16 | 1263.27
735 | Story15 | C22 | 400WC361 | Column | 300PLUS-300 | Steel I/Wide Flange | 400 | 430 | 460 | 3500 | 0.16 | 1263.27
736 | Story15 | C23 | 400WC361 | Column | 300PLUS-300 | Steel I/Wide Flange | 400 | 430 | 460 | 3500 | 0.16 | 1263.27
737 | Story15 | C24 | 400WC361 | Column | 300PLUS-300 | Steel I/Wide Flange | 400 | 430 | 460 | 3500 | 0.16 | 1263.27
738 | Story15 | C25 | 400WC361 | Column | 300PLUS-300 | Steel I/Wide Flange | 400 | 430 | 460 | 3500 | 0.16 | 1263.27
739 | Story15 | C26 | 400WC361 | Column | 300PLUS-300 | Steel I/Wide Flange | 400 | 430 | 460 | 3500 | 0.16 | 1263.27
740 | Story15 | C27 | 400WC361 | Column | 300PLUS-300 | Steel I/Wide Flange | 400 | 430 | 460 | 3500 | 0.16 | 1263.27
741 | Story15 | C30 | 400WC361 | Column | 300PLUS-300 | Steel I/Wide Flange | 400 | 430 | 460 | 3500 | 0.16 | 1263.27
742 | Story15 | C31 | 400WC361 | Column | 300PLUS-300 | Steel I/Wide Flange | 400 | 430 | 460 | 3500 | 0.16 | 1263.27
743 | Story15 | C32 | 400WC361 | Column | 300PLUS-300 | Steel I/Wide Flange | 400 | 430 | 460 | 3500 | 0.16 | 1263.27
744 | Story15 | C33 | 400WC361 | Column | 300PLUS-300 | Steel I/Wide Flange | 400 | 430 | 460 | 3500 | 0.16 | 1263.27
745 | Story15 | C34 | 400WC361 | Column | 300PLUS-300 | Steel I/Wide Flange | 400 | 430 | 460 | 3500 | 0.16 | 1263.27
746 | Story15 | C35 | 400WC361 | Column | 300PLUS-300 | Steel I/Wide Flange | 400 | 430 | 460 | 3500 | 0.16 | 1263.27
747 | Story15 | C36 | 400WC361 | Column | 300PLUS-300 | Steel I/Wide Flange | 400 | 430 | 460 | 3500 | 0.16 | 1263.27
748 | Story15 | C37 | 400WC361 | Column | 300PLUS-300 | Steel I/Wide Flange | 400 | 430 | 460 | 3500 | 0.16 | 1263.27
749 | Story15 | C38 | 400WC361 | Column | 300PLUS-300 | Steel I/Wide Flange | 400 | 430 | 460 | 3500 | 0.16 | 1263.27
750 | Story15 | C39 | 400WC361 | Column | 300PLUS-300 | Steel I/Wide Flange | 400 | 430 | 460 | 3500 | 0.16 | 1263.27
751 | Story15 | C40 | 400WC361 | Column | 300PLUS-300 | Steel I/Wide Flange | 400 | 430 | 460 | 3500 | 0.16 | 1263.27
752 | Story15 | C41 | 400WC361 | Column | 300PLUS-300 | Steel I/Wide Flange | 400 | 430 | 460 | 3500 | 0.16 | 1263.27
753 | Story15 | C42 | 400WC361 | Column | 300PLUS-300 | Steel I/Wide Flange | 400 | 430 | 460 | 3500 | 0.16 | 1263.27
754 | Story15 | C43 | 400WC361 | Column | 300PLUS-300 | Steel I/Wide Flange | 400 | 430 | 460 | 3500 | 0.16 | 1263.27
755 | Story15 | C44 | 400WC361 | Column | 300PLUS-300 | Steel I/Wide Flange | 400 | 430 | 460 | 3500 | 0.16 | 1263.27
756 | Story15 | C45 | 400WC361 | Column | 300PLUS-300 | Steel I/Wide Flange | 400 | 430 | 460 | 3500 | 0.16 | 1263.27
757 | Story15 | C46 | 400WC361 | Column | 300PLUS-300 | Steel I/Wide Flange | 400 | 430 | 460 | 3500 | 0.16 | 1263.27
758 | Story15 | C47 | 400WC361 | Column | 300PLUS-300 | Steel I/Wide Flange | 400 | 430 | 460 | 3500 | 0.16 | 1263.27
759 | Story15 | C48 | 400WC361 | Column | 300PLUS-300 | Steel I/Wide Flange | 400 | 430 | 460 | 3500 | 0.16 | 1263.27
760 | Story14 | C1 | 400WC361 | Column | 300PLUS-300 | Steel I/Wide Flange | 400 | 430 | 460 | 3500 | 0.16 | 1263.27
761 | Story14 | C2 | 400WC361 | Column | 300PLUS-300 | Steel I/Wide Flange | 400 | 430 | 460 | 3500 | 0.16 | 1263.27
762 | Story14 | C3 | 400WC361 | Column | 300PLUS-300 | Steel I/Wide Flange | 400 | 430 | 460 | 3500 | 0.16 | 1263.27
763 | Story14 | C4 | 400WC361 | Column | 300PLUS-300 | Steel I/Wide Flange | 400 | 430 | 460 | 3500 | 0.16 | 1263.27
764 | Story14 | C5 | 400WC361 | Column | 300PLUS-300 | Steel I/Wide Flange | 400 | 430 | 460 | 3500 | 0.16 | 1263.27
765 | Story14 | C6 | 400WC361 | Column | 300PLUS-300 | Steel I/Wide Flange | 400 | 430 | 460 | 3500 | 0.16 | 1263.27
766 | Story14 | C7 | 400WC361 | Column | 300PLUS-300 | Steel I/Wide Flange | 400 | 430 | 460 | 3500 | 0.16 | 1263.27
767 | Story14 | C8 | 400WC361 | Column | 300PLUS-300 | Steel I/Wide Flange | 400 | 430 | 460 | 3500 | 0.16 | 1263.27
768 | Story14 | C9 | 400WC361 | Column | 300PLUS-300 | Steel I/Wide Flange | 400 | 430 | 460 | 3500 | 0.16 | 1263.27
769 | Story14 | C10 | 400WC361 | Column | 300PLUS-300 | Steel I/Wide Flange | 400 | 430 | 460 | 3500 | 0.16 | 1263.27
770 | Story14 | C11 | 400WC361 | Column | 300PLUS-300 | Steel I/Wide Flange | 400 | 430 | 460 | 3500 | 0.16 | 1263.27
771 | Story14 | C12 | 400WC361 | Column | 300PLUS-300 | Steel I/Wide Flange | 400 | 430 | 460 | 3500 | 0.16 | 1263.27
772 | Story14 | C13 | 400WC361 | Column | 300PLUS-300 | Steel I/Wide Flange | 400 | 430 | 460 | 3500 | 0.16 | 1263.27
773 | Story14 | C14 | 400WC361 | Column | 300PLUS-300 | Steel I/Wide Flange | 400 | 430 | 460 | 3500 | 0.16 | 1263.27
774 | Story14 | C15 | 400WC361 | Column | 300PLUS-300 | Steel I/Wide Flange | 400 | 430 | 460 | 3500 | 0.16 | 1263.27
775 | Story14 | C16 | 400WC361 | Column | 300PLUS-300 | Steel I/Wide Flange | 400 | 430 | 460 | 3500 | 0.16 | 1263.27
776 | Story14 | C17 | 400WC361 | Column | 300PLUS-300 | Steel I/Wide Flange | 400 | 430 | 460 | 3500 | 0.16 | 1263.27
777 | Story14 | C18 | 400WC361 | Column | 300PLUS-300 | Steel I/Wide Flange | 400 | 430 | 460 | 3500 | 0.16 | 1263.27
778 | Story14 | C19 | 400WC361 | Column | 300PLUS-300 | Steel I/Wide Flange | 400 | 430 | 460 | 3500 | 0.16 | 1263.27
779 | Story14 | C22 | 400WC361 | Column | 300PLUS-300 | Steel I/Wide Flange | 400 | 430 | 460 | 3500 | 0.16 | 1263.27
780 | Story14 | C23 | 400WC361 | Column | 300PLUS-300 | Steel I/Wide Flange | 400 | 430 | 460 | 3500 | 0.16 | 1263.27
781 | Story14 | C24 | 400WC361 | Column | 300PLUS-300 | Steel I/Wide Flange | 400 | 430 | 460 | 3500 | 0.16 | 1263.27
782 | Story14 | C25 | 400WC361 | Column | 300PLUS-300 | Steel I/Wide Flange | 400 | 430 | 460 | 3500 | 0.16 | 1263.27
783 | Story14 | C26 | 400WC361 | Column | 300PLUS-300 | Steel I/Wide Flange | 400 | 430 | 460 | 3500 | 0.16 | 1263.27
784 | Story14 | C27 | 400WC361 | Column | 300PLUS-300 | Steel I/Wide Flange | 400 | 430 | 460 | 3500 | 0.16 | 1263.27
785 | Story14 | C30 | 400WC361 | Column | 300PLUS-300 | Steel I/Wide Flange | 400 | 430 | 460 | 3500 | 0.16 | 1263.27
786 | Story14 | C31 | 400WC361 | Column | 300PLUS-300 | Steel I/Wide Flange | 400 | 430 | 460 | 3500 | 0.16 | 1263.27
787 | Story14 | C32 | 400WC361 | Column | 300PLUS-300 | Steel I/Wide Flange | 400 | 430 | 460 | 3500 | 0.16 | 1263.27
788 | Story14 | C33 | 400WC361 | Column | 300PLUS-300 | Steel I/Wide Flange | 400 | 430 | 460 | 3500 | 0.16 | 1263.27
789 | Story14 | C34 | 400WC361 | Column | 300PLUS-300 | Steel I/Wide Flange | 400 | 430 | 460 | 3500 | 0.16 | 1263.27
790 | Story14 | C35 | 400WC361 | Column | 300PLUS-300 | Steel I/Wide Flange | 400 | 430 | 460 | 3500 | 0.16 | 1263.27
791 | Story14 | C36 | 400WC361 | Column | 300PLUS-300 | Steel I/Wide Flange | 400 | 430 | 460 | 3500 | 0.16 | 1263.27
792 | Story14 | C37 | 400WC361 | Column | 300PLUS-300 | Steel I/Wide Flange | 400 | 430 | 460 | 3500 | 0.16 | 1263.27
793 | Story14 | C38 | 400WC361 | Column | 300PLUS-300 | Steel I/Wide Flange | 400 | 430 | 460 | 3500 | 0.16 | 1263.27
794 | Story14 | C39 | 400WC361 | Column | 300PLUS-300 | Steel I/Wide Flange | 400 | 430 | 460 | 3500 | 0.16 | 1263.27
795 | Story14 | C40 | 400WC361 | Column | 300PLUS-300 | Steel I/Wide Flange | 400 | 430 | 460 | 3500 | 0.16 | 1263.27
796 | Story14 | C41 | 400WC361 | Column | 300PLUS-300 | Steel I/Wide Flange | 400 | 430 | 460 | 3500 | 0.16 | 1263.27
797 | Story14 | C42 | 400WC361 | Column | 300PLUS-300 | Steel I/Wide Flange | 400 | 430 | 460 | 3500 | 0.16 | 1263.27
798 | Story14 | C43 | 400WC361 | Column | 300PLUS-300 | Steel I/Wide Flange | 400 | 430 | 460 | 3500 | 0.16 | 1263.27
799 | Story14 | C44 | 400WC361 | Column | 300PLUS-300 | Steel I/Wide Flange | 400 | 430 | 460 | 3500 | 0.16 | 1263.27
800 | Story14 | C45 | 400WC361 | Column | 300PLUS-300 | Steel I/Wide Flange | 400 | 430 | 460 | 3500 | 0.16 | 1263.27
801 | Story14 | C46 | 400WC361 | Column | 300PLUS-300 | Steel I/Wide Flange | 400 | 430 | 460 | 3500 | 0.16 | 1263.27
802 | Story14 | C47 | 400WC361 | Column | 300PLUS-300 | Steel I/Wide Flange | 400 | 430 | 460 | 3500 | 0.16 | 1263.27
803 | Story14 | C48 | 400WC361 | Column | 300PLUS-300 | Steel I/Wide Flange | 400 | 430 | 460 | 3500 | 0.16 | 1263.27
804 | Story13 | C1 | 400WC361 | Column | 300PLUS-300 | Steel I/Wide Flange | 400 | 430 | 460 | 3500 | 0.16 | 1263.27
805 | Story13 | C2 | 400WC361 | Column | 300PLUS-300 | Steel I/Wide Flange | 400 | 430 | 460 | 3500 | 0.16 | 1263.27
806 | Story13 | C3 | 400WC361 | Column | 300PLUS-300 | Steel I/Wide Flange | 400 | 430 | 460 | 3500 | 0.16 | 1263.27
807 | Story13 | C4 | 400WC361 | Column | 300PLUS-300 | Steel I/Wide Flange | 400 | 430 | 460 | 3500 | 0.16 | 1263.27
808 | Story13 | C5 | 400WC361 | Column | 300PLUS-300 | Steel I/Wide Flange | 400 | 430 | 460 | 3500 | 0.16 | 1263.27
809 | Story13 | C6 | 400WC361 | Column | 300PLUS-300 | Steel I/Wide Flange | 400 | 430 | 460 | 3500 | 0.16 | 1263.27
810 | Story13 | C7 | 400WC361 | Column | 300PLUS-300 | Steel I/Wide Flange | 400 | 430 | 460 | 3500 | 0.16 | 1263.27
811 | Story13 | C8 | 400WC361 | Column | 300PLUS-300 | Steel I/Wide Flange | 400 | 430 | 460 | 3500 | 0.16 | 1263.27
812 | Story13 | C9 | 400WC361 | Column | 300PLUS-300 | Steel I/Wide Flange | 400 | 430 | 460 | 3500 | 0.16 | 1263.27
813 | Story13 | C10 | 400WC361 | Column | 300PLUS-300 | Steel I/Wide Flange | 400 | 430 | 460 | 3500 | 0.16 | 1263.27
814 | Story13 | C11 | 400WC361 | Column | 300PLUS-300 | Steel I/Wide Flange | 400 | 430 | 460 | 3500 | 0.16 | 1263.27
815 | Story13 | C12 | 400WC361 | Column | 300PLUS-300 | Steel I/Wide Flange | 400 | 430 | 460 | 3500 | 0.16 | 1263.27
816 | Story13 | C13 | 400WC361 | Column | 300PLUS-300 | Steel I/Wide Flange | 400 | 430 | 460 | 3500 | 0.16 | 1263.27
817 | Story13 | C14 | 400WC361 | Column | 300PLUS-300 | Steel I/Wide Flange | 400 | 430 | 460 | 3500 | 0.16 | 1263.27
818 | Story13 | C15 | 400WC361 | Column | 300PLUS-300 | Steel I/Wide Flange | 400 | 430 | 460 | 3500 | 0.16 | 1263.27
819 | Story13 | C16 | 400WC361 | Column | 300PLUS-300 | Steel I/Wide Flange | 400 | 430 | 460 | 3500 | 0.16 | 1263.27
820 | Story13 | C17 | 400WC361 | Column | 300PLUS-300 | Steel I/Wide Flange | 400 | 430 | 460 | 3500 | 0.16 | 1263.27
821 | Story13 | C18 | 400WC361 | Column | 300PLUS-300 | Steel I/Wide Flange | 400 | 430 | 460 | 3500 | 0.16 | 1263.27
822 | Story13 | C19 | 400WC361 | Column | 300PLUS-300 | Steel I/Wide Flange | 400 | 430 | 460 | 3500 | 0.16 | 1263.27
823 | Story13 | C22 | 400WC361 | Column | 300PLUS-300 | Steel I/Wide Flange | 400 | 430 | 460 | 3500 | 0.16 | 1263.27
824 | Story13 | C23 | 400WC361 | Column | 300PLUS-300 | Steel I/Wide Flange | 400 | 430 | 460 | 3500 | 0.16 | 1263.27
825 | Story13 | C24 | 400WC361 | Column | 300PLUS-300 | Steel I/Wide Flange | 400 | 430 | 460 | 3500 | 0.16 | 1263.27
826 | Story13 | C25 | 400WC361 | Column | 300PLUS-300 | Steel I/Wide Flange | 400 | 430 | 460 | 3500 | 0.16 | 1263.27
827 | Story13 | C26 | 400WC361 | Column | 300PLUS-300 | Steel I/Wide Flange | 400 | 430 | 460 | 3500 | 0.16 | 1263.27
828 | Story13 | C27 | 400WC361 | Column | 300PLUS-300 | Steel I/Wide Flange | 400 | 430 | 460 | 3500 | 0.16 | 1263.27
829 | Story13 | C30 | 400WC361 | Column | 300PLUS-300 | Steel I/Wide Flange | 400 | 430 | 460 | 3500 | 0.16 | 1263.27
830 | Story13 | C31 | 400WC361 | Column | 300PLUS-300 | Steel I/Wide Flange | 400 | 430 | 460 | 3500 | 0.16 | 1263.27
831 | Story13 | C32 | 400WC361 | Column | 300PLUS-300 | Steel I/Wide Flange | 400 | 430 | 460 | 3500 | 0.16 | 1263.27
832 | Story13 | C33 | 400WC361 | Column | 300PLUS-300 | Steel I/Wide Flange | 400 | 430 | 460 | 3500 | 0.16 | 1263.27
833 | Story13 | C34 | 400WC361 | Column | 300PLUS-300 | Steel I/Wide Flange | 400 | 430 | 460 | 3500 | 0.16 | 1263.27
834 | Story13 | C35 | 400WC361 | Column | 300PLUS-300 | Steel I/Wide Flange | 400 | 430 | 460 | 3500 | 0.16 | 1263.27
835 | Story13 | C36 | 400WC361 | Column | 300PLUS-300 | Steel I/Wide Flange | 400 | 430 | 460 | 3500 | 0.16 | 1263.27
836 | Story13 | C37 | 400WC361 | Column | 300PLUS-300 | Steel I/Wide Flange | 400 | 430 | 460 | 3500 | 0.16 | 1263.27
837 | Story13 | C38 | 400WC361 | Column | 300PLUS-300 | Steel I/Wide Flange | 400 | 430 | 460 | 3500 | 0.16 | 1263.27
838 | Story13 | C39 | 400WC361 | Column | 300PLUS-300 | Steel I/Wide Flange | 400 | 430 | 460 | 3500 | 0.16 | 1263.27
839 | Story13 | C40 | 400WC361 | Column | 300PLUS-300 | Steel I/Wide Flange | 400 | 430 | 460 | 3500 | 0.16 | 1263.27
840 | Story13 | C41 | 400WC361 | Column | 300PLUS-300 | Steel I/Wide Flange | 400 | 430 | 460 | 3500 | 0.16 | 1263.27
841 | Story13 | C42 | 400WC361 | Column | 300PLUS-300 | Steel I/Wide Flange | 400 | 430 | 460 | 3500 | 0.16 | 1263.27
842 | Story13 | C43 | 400WC361 | Column | 300PLUS-300 | Steel I/Wide Flange | 400 | 430 | 460 | 3500 | 0.16 | 1263.27
843 | Story13 | C44 | 400WC361 | Column | 300PLUS-300 | Steel I/Wide Flange | 400 | 430 | 460 | 3500 | 0.16 | 1263.27
844 | Story13 | C45 | 400WC361 | Column | 300PLUS-300 | Steel I/Wide Flange | 400 | 430 | 460 | 3500 | 0.16 | 1263.27
845 | Story13 | C46 | 400WC361 | Column | 300PLUS-300 | Steel I/Wide Flange | 400 | 430 | 460 | 3500 | 0.16 | 1263.27
846 | Story13 | C47 | 400WC361 | Column | 300PLUS-300 | Steel I/Wide Flange | 400 | 430 | 460 | 3500 | 0.16 | 1263.27
847 | Story13 | C48 | 400WC361 | Column | 300PLUS-300 | Steel I/Wide Flange | 400 | 430 | 460 | 3500 | 0.16 | 1263.27
848 | Story12 | C1 | 400WC361 | Column | 300PLUS-300 | Steel I/Wide Flange | 400 | 430 | 460 | 3500 | 0.16 | 1263.27
849 | Story12 | C2 | 400WC361 | Column | 300PLUS-300 | Steel I/Wide Flange | 400 | 430 | 460 | 3500 | 0.16 | 1263.27
850 | Story12 | C3 | 400WC361 | Column | 300PLUS-300 | Steel I/Wide Flange | 400 | 430 | 460 | 3500 | 0.16 | 1263.27
851 | Story12 | C4 | 400WC361 | Column | 300PLUS-300 | Steel I/Wide Flange | 400 | 430 | 460 | 3500 | 0.16 | 1263.27
852 | Story12 | C5 | 400WC361 | Column | 300PLUS-300 | Steel I/Wide Flange | 400 | 430 | 460 | 3500 | 0.16 | 1263.27
853 | Story12 | C6 | 400WC361 | Column | 300PLUS-300 | Steel I/Wide Flange | 400 | 430 | 460 | 3500 | 0.16 | 1263.27
854 | Story12 | C7 | 400WC361 | Column | 300PLUS-300 | Steel I/Wide Flange | 400 | 430 | 460 | 3500 | 0.16 | 1263.27
855 | Story12 | C8 | 400WC361 | Column | 300PLUS-300 | Steel I/Wide Flange | 400 | 430 | 460 | 3500 | 0.16 | 1263.27
856 | Story12 | C9 | 400WC361 | Column | 300PLUS-300 | Steel I/Wide Flange | 400 | 430 | 460 | 3500 | 0.16 | 1263.27
857 | Story12 | C10 | 400WC361 | Column | 300PLUS-300 | Steel I/Wide Flange | 400 | 430 | 460 | 3500 | 0.16 | 1263.27
858 | Story12 | C11 | 400WC361 | Column | 300PLUS-300 | Steel I/Wide Flange | 400 | 430 | 460 | 3500 | 0.16 | 1263.27
859 | Story12 | C12 | 400WC361 | Column | 300PLUS-300 | Steel I/Wide Flange | 400 | 430 | 460 | 3500 | 0.16 | 1263.27
860 | Story12 | C13 | 400WC361 | Column | 300PLUS-300 | Steel I/Wide Flange | 400 | 430 | 460 | 3500 | 0.16 | 1263.27
861 | Story12 | C14 | 400WC361 | Column | 300PLUS-300 | Steel I/Wide Flange | 400 | 430 | 460 | 3500 | 0.16 | 1263.27
862 | Story12 | C15 | 400WC361 | Column | 300PLUS-300 | Steel I/Wide Flange | 400 | 430 | 460 | 3500 | 0.16 | 1263.27
863 | Story12 | C16 | 400WC361 | Column | 300PLUS-300 | Steel I/Wide Flange | 400 | 430 | 460 | 3500 | 0.16 | 1263.27
864 | Story12 | C17 | 400WC361 | Column | 300PLUS-300 | Steel I/Wide Flange | 400 | 430 | 460 | 3500 | 0.16 | 1263.27
865 | Story12 | C18 | 400WC361 | Column | 300PLUS-300 | Steel I/Wide Flange | 400 | 430 | 460 | 3500 | 0.16 | 1263.27
866 | Story12 | C19 | 400WC361 | Column | 300PLUS-300 | Steel I/Wide Flange | 400 | 430 | 460 | 3500 | 0.16 | 1263.27
867 | Story12 | C22 | 400WC361 | Column | 300PLUS-300 | Steel I/Wide Flange | 400 | 430 | 460 | 3500 | 0.16 | 1263.27
868 | Story12 | C23 | 400WC361 | Column | 300PLUS-300 | Steel I/Wide Flange | 400 | 430 | 460 | 3500 | 0.16 | 1263.27
869 | Story12 | C24 | 400WC361 | Column | 300PLUS-300 | Steel I/Wide Flange | 400 | 430 | 460 | 3500 | 0.16 | 1263.27
870 | Story12 | C25 | 400WC361 | Column | 300PLUS-300 | Steel I/Wide Flange | 400 | 430 | 460 | 3500 | 0.16 | 1263.27
871 | Story12 | C26 | 400WC361 | Column | 300PLUS-300 | Steel I/Wide Flange | 400 | 430 | 460 | 3500 | 0.16 | 1263.27
872 | Story12 | C27 | 400WC361 | Column | 300PLUS-300 | Steel I/Wide Flange | 400 | 430 | 460 | 3500 | 0.16 | 1263.27
873 | Story12 | C30 | 400WC361 | Column | 300PLUS-300 | Steel I/Wide Flange | 400 | 430 | 460 | 3500 | 0.16 | 1263.27
874 | Story12 | C31 | 400WC361 | Column | 300PLUS-300 | Steel I/Wide Flange | 400 | 430 | 460 | 3500 | 0.16 | 1263.27
875 | Story12 | C32 | 400WC361 | Column | 300PLUS-300 | Steel I/Wide Flange | 400 | 430 | 460 | 3500 | 0.16 | 1263.27
876 | Story12 | C33 | 400WC361 | Column | 300PLUS-300 | Steel I/Wide Flange | 400 | 430 | 460 | 3500 | 0.16 | 1263.27
877 | Story12 | C34 | 400WC361 | Column | 300PLUS-300 | Steel I/Wide Flange | 400 | 430 | 460 | 3500 | 0.16 | 1263.27
878 | Story12 | C35 | 400WC361 | Column | 300PLUS-300 | Steel I/Wide Flange | 400 | 430 | 460 | 3500 | 0.16 | 1263.27
879 | Story12 | C36 | 400WC361 | Column | 300PLUS-300 | Steel I/Wide Flange | 400 | 430 | 460 | 3500 | 0.16 | 1263.27
880 | Story12 | C37 | 400WC361 | Column | 300PLUS-300 | Steel I/Wide Flange | 400 | 430 | 460 | 3500 | 0.16 | 1263.27
881 | Story12 | C38 | 400WC361 | Column | 300PLUS-300 | Steel I/Wide Flange | 400 | 430 | 460 | 3500 | 0.16 | 1263.27
882 | Story12 | C39 | 400WC361 | Column | 300PLUS-300 | Steel I/Wide Flange | 400 | 430 | 460 | 3500 | 0.16 | 1263.27
883 | Story12 | C40 | 400WC361 | Column | 300PLUS-300 | Steel I/Wide Flange | 400 | 430 | 460 | 3500 | 0.16 | 1263.27
884 | Story12 | C41 | 400WC361 | Column | 300PLUS-300 | Steel I/Wide Flange | 400 | 430 | 460 | 3500 | 0.16 | 1263.27
885 | Story12 | C42 | 400WC361 | Column | 300PLUS-300 | Steel I/Wide Flange | 400 | 430 | 460 | 3500 | 0.16 | 1263.27
886 | Story12 | C43 | 400WC361 | Column | 300PLUS-300 | Steel I/Wide Flange | 400 | 430 | 460 | 3500 | 0.16 | 1263.27
887 | Story12 | C44 | 400WC361 | Column | 300PLUS-300 | Steel I/Wide Flange | 400 | 430 | 460 | 3500 | 0.16 | 1263.27
888 | Story12 | C45 | 400WC361 | Column | 300PLUS-300 | Steel I/Wide Flange | 400 | 430 | 460 | 3500 | 0.16 | 1263.27
889 | Story12 | C46 | 400WC361 | Column | 300PLUS-300 | Steel I/Wide Flange | 400 | 430 | 460 | 3500 | 0.16 | 1263.27
890 | Story12 | C47 | 400WC361 | Column | 300PLUS-300 | Steel I/Wide Flange | 400 | 430 | 460 | 3500 | 0.16 | 1263.27
891 | Story12 | C48 | 400WC361 | Column | 300PLUS-300 | Steel I/Wide Flange | 400 | 430 | 460 | 3500 | 0.16 | 1263.27
892 | Story11 | C1 | 400WC361 | Column | 300PLUS-300 | Steel I/Wide Flange | 400 | 430 | 460 | 3500 | 0.16 | 1263.27
893 | Story11 | C2 | 400WC361 | Column | 300PLUS-300 | Steel I/Wide Flange | 400 | 430 | 460 | 3500 | 0.16 | 1263.27
894 | Story11 | C3 | 400WC361 | Column | 300PLUS-300 | Steel I/Wide Flange | 400 | 430 | 460 | 3500 | 0.16 | 1263.27
895 | Story11 | C4 | 400WC361 | Column | 300PLUS-300 | Steel I/Wide Flange | 400 | 430 | 460 | 3500 | 0.16 | 1263.27
896 | Story11 | C5 | 400WC361 | Column | 300PLUS-300 | Steel I/Wide Flange | 400 | 430 | 460 | 3500 | 0.16 | 1263.27
897 | Story11 | C6 | 400WC361 | Column | 300PLUS-300 | Steel I/Wide Flange | 400 | 430 | 460 | 3500 | 0.16 | 1263.27
898 | Story11 | C7 | 400WC361 | Column | 300PLUS-300 | Steel I/Wide Flange | 400 | 430 | 460 | 3500 | 0.16 | 1263.27
899 | Story11 | C8 | 400WC361 | Column | 300PLUS-300 | Steel I/Wide Flange | 400 | 430 | 460 | 3500 | 0.16 | 1263.27
900 | Story11 | C9 | 400WC361 | Column | 300PLUS-300 | Steel I/Wide Flange | 400 | 430 | 460 | 3500 | 0.16 | 1263.27
901 | Story11 | C10 | 400WC361 | Column | 300PLUS-300 | Steel I/Wide Flange | 400 | 430 | 460 | 3500 | 0.16 | 1263.27
902 | Story11 | C11 | 400WC361 | Column | 300PLUS-300 | Steel I/Wide Flange | 400 | 430 | 460 | 3500 | 0.16 | 1263.27
903 | Story11 | C12 | 400WC361 | Column | 300PLUS-300 | Steel I/Wide Flange | 400 | 430 | 460 | 3500 | 0.16 | 1263.27
904 | Story11 | C13 | 400WC361 | Column | 300PLUS-300 | Steel I/Wide Flange | 400 | 430 | 460 | 3500 | 0.16 | 1263.27
905 | Story11 | C14 | 400WC361 | Column | 300PLUS-300 | Steel I/Wide Flange | 400 | 430 | 460 | 3500 | 0.16 | 1263.27
906 | Story11 | C15 | 400WC361 | Column | 300PLUS-300 | Steel I/Wide Flange | 400 | 430 | 460 | 3500 | 0.16 | 1263.27
907 | Story11 | C16 | 400WC361 | Column | 300PLUS-300 | Steel I/Wide Flange | 400 | 430 | 460 | 3500 | 0.16 | 1263.27
908 | Story11 | C17 | 400WC361 | Column | 300PLUS-300 | Steel I/Wide Flange | 400 | 430 | 460 | 3500 | 0.16 | 1263.27
909 | Story11 | C18 | 400WC361 | Column | 300PLUS-300 | Steel I/Wide Flange | 400 | 430 | 460 | 3500 | 0.16 | 1263.27
910 | Story11 | C19 | 400WC361 | Column | 300PLUS-300 | Steel I/Wide Flange | 400 | 430 | 460 | 3500 | 0.16 | 1263.27
911 | Story11 | C22 | 400WC361 | Column | 300PLUS-300 | Steel I/Wide Flange | 400 | 430 | 460 | 3500 | 0.16 | 1263.27
912 | Story11 | C23 | 400WC361 | Column | 300PLUS-300 | Steel I/Wide Flange | 400 | 430 | 460 | 3500 | 0.16 | 1263.27
913 | Story11 | C24 | 400WC361 | Column | 300PLUS-300 | Steel I/Wide Flange | 400 | 430 | 460 | 3500 | 0.16 | 1263.27
914 | Story11 | C25 | 400WC361 | Column | 300PLUS-300 | Steel I/Wide Flange | 400 | 430 | 460 | 3500 | 0.16 | 1263.27
915 | Story11 | C26 | 400WC361 | Column | 300PLUS-300 | Steel I/Wide Flange | 400 | 430 | 460 | 3500 | 0.16 | 1263.27
916 | Story11 | C27 | 400WC361 | Column | 300PLUS-300 | Steel I/Wide Flange | 400 | 430 | 460 | 3500 | 0.16 | 1263.27
917 | Story11 | C30 | 400WC361 | Column | 300PLUS-300 | Steel I/Wide Flange | 400 | 430 | 460 | 3500 | 0.16 | 1263.27
918 | Story11 | C31 | 400WC361 | Column | 300PLUS-300 | Steel I/Wide Flange | 400 | 430 | 460 | 3500 | 0.16 | 1263.27
919 | Story11 | C32 | 400WC361 | Column | 300PLUS-300 | Steel I/Wide Flange | 400 | 430 | 460 | 3500 | 0.16 | 1263.27
920 | Story11 | C33 | 400WC361 | Column | 300PLUS-300 | Steel I/Wide Flange | 400 | 430 | 460 | 3500 | 0.16 | 1263.27
921 | Story11 | C34 | 400WC361 | Column | 300PLUS-300 | Steel I/Wide Flange | 400 | 430 | 460 | 3500 | 0.16 | 1263.27
922 | Story11 | C35 | 400WC361 | Column | 300PLUS-300 | Steel I/Wide Flange | 400 | 430 | 460 | 3500 | 0.16 | 1263.27
923 | Story11 | C36 | 400WC361 | Column | 300PLUS-300 | Steel I/Wide Flange | 400 | 430 | 460 | 3500 | 0.16 | 1263.27
924 | Story11 | C37 | 400WC361 | Column | 300PLUS-300 | Steel I/Wide Flange | 400 | 430 | 460 | 3500 | 0.16 | 1263.27
925 | Story11 | C38 | 400WC361 | Column | 300PLUS-300 | Steel I/Wide Flange | 400 | 430 | 460 | 3500 | 0.16 | 1263.27
926 | Story11 | C39 | 400WC361 | Column | 300PLUS-300 | Steel I/Wide Flange | 400 | 430 | 460 | 3500 | 0.16 | 1263.27
927 | Story11 | C40 | 400WC361 | Column | 300PLUS-300 | Steel I/Wide Flange | 400 | 430 | 460 | 3500 | 0.16 | 1263.27
928 | Story11 | C41 | 400WC361 | Column | 300PLUS-300 | Steel I/Wide Flange | 400 | 430 | 460 | 3500 | 0.16 | 1263.27
929 | Story11 | C42 | 400WC361 | Column | 300PLUS-300 | Steel I/Wide Flange | 400 | 430 | 460 | 3500 | 0.16 | 1263.27
930 | Story11 | C43 | 400WC361 | Column | 300PLUS-300 | Steel I/Wide Flange | 400 | 430 | 460 | 3500 | 0.16 | 1263.27
931 | Story11 | C44 | 400WC361 | Column | 300PLUS-300 | Steel I/Wide Flange | 400 | 430 | 460 | 3500 | 0.16 | 1263.27
932 | Story11 | C45 | 400WC361 | Column | 300PLUS-300 | Steel I/Wide Flange | 400 | 430 | 460 | 3500 | 0.16 | 1263.27
933 | Story11 | C46 | 400WC361 | Column | 300PLUS-300 | Steel I/Wide Flange | 400 | 430 | 460 | 3500 | 0.16 | 1263.27
934 | Story11 | C47 | 400WC361 | Column | 300PLUS-300 | Steel I/Wide Flange | 400 | 430 | 460 | 3500 | 0.16 | 1263.27
935 | Story11 | C48 | 400WC361 | Column | 300PLUS-300 | Steel I/Wide Flange | 400 | 430 | 460 | 3500 | 0.16 | 1263.27
936 | Story10 | C1 | 500HCC485 | Column | 300PLUS-300 | Steel I/Wide Flange | 490 | 500 | 618 | 3500 | 0.22 | 1697.17
937 | Story10 | C2 | 500HCC485 | Column | 300PLUS-300 | Steel I/Wide Flange | 490 | 500 | 618 | 3500 | 0.22 | 1697.17
938 | Story10 | C3 | 500HCC485 | Column | 300PLUS-300 | Steel I/Wide Flange | 490 | 500 | 618 | 3500 | 0.22 | 1697.17
939 | Story10 | C4 | 500HCC485 | Column | 300PLUS-300 | Steel I/Wide Flange | 490 | 500 | 618 | 3500 | 0.22 | 1697.17
940 | Story10 | C5 | 500HCC485 | Column | 300PLUS-300 | Steel I/Wide Flange | 490 | 500 | 618 | 3500 | 0.22 | 1697.17
941 | Story10 | C6 | 500HCC485 | Column | 300PLUS-300 | Steel I/Wide Flange | 490 | 500 | 618 | 3500 | 0.22 | 1697.17
942 | Story10 | C7 | 500HCC485 | Column | 300PLUS-300 | Steel I/Wide Flange | 490 | 500 | 618 | 3500 | 0.22 | 1697.17
943 | Story10 | C8 | 500HCC485 | Column | 300PLUS-300 | Steel I/Wide Flange | 490 | 500 | 618 | 3500 | 0.22 | 1697.17
944 | Story10 | C9 | 500HCC485 | Column | 300PLUS-300 | Steel I/Wide Flange | 490 | 500 | 618 | 3500 | 0.22 | 1697.17
945 | Story10 | C10 | 500HCC485 | Column | 300PLUS-300 | Steel I/Wide Flange | 490 | 500 | 618 | 3500 | 0.22 | 1697.17
946 | Story10 | C11 | 500HCC485 | Column | 300PLUS-300 | Steel I/Wide Flange | 490 | 500 | 618 | 3500 | 0.22 | 1697.17
947 | Story10 | C12 | 500HCC485 | Column | 300PLUS-300 | Steel I/Wide Flange | 490 | 500 | 618 | 3500 | 0.22 | 1697.17
948 | Story10 | C13 | 500HCC485 | Column | 300PLUS-300 | Steel I/Wide Flange | 490 | 500 | 618 | 3500 | 0.22 | 1697.17
949 | Story10 | C14 | 500HCC485 | Column | 300PLUS-300 | Steel I/Wide Flange | 490 | 500 | 618 | 3500 | 0.22 | 1697.17
950 | Story10 | C15 | 500HCC485 | Column | 300PLUS-300 | Steel I/Wide Flange | 490 | 500 | 618 | 3500 | 0.22 | 1697.17
951 | Story10 | C16 | 500HCC485 | Column | 300PLUS-300 | Steel I/Wide Flange | 490 | 500 | 618 | 3500 | 0.22 | 1697.17
952 | Story10 | C17 | 500HCC485 | Column | 300PLUS-300 | Steel I/Wide Flange | 490 | 500 | 618 | 3500 | 0.22 | 1697.17
953 | Story10 | C18 | 500HCC485 | Column | 300PLUS-300 | Steel I/Wide Flange | 490 | 500 | 618 | 3500 | 0.22 | 1697.17
954 | Story10 | C19 | 500HCC485 | Column | 300PLUS-300 | Steel I/Wide Flange | 490 | 500 | 618 | 3500 | 0.22 | 1697.17
955 | Story10 | C22 | 500HCC485 | Column | 300PLUS-300 | Steel I/Wide Flange | 490 | 500 | 618 | 3500 | 0.22 | 1697.17
956 | Story10 | C23 | 500HCC485 | Column | 300PLUS-300 | Steel I/Wide Flange | 490 | 500 | 618 | 3500 | 0.22 | 1697.17
957 | Story10 | C24 | 500HCC485 | Column | 300PLUS-300 | Steel I/Wide Flange | 490 | 500 | 618 | 3500 | 0.22 | 1697.17
958 | Story10 | C25 | 500HCC485 | Column | 300PLUS-300 | Steel I/Wide Flange | 490 | 500 | 618 | 3500 | 0.22 | 1697.17
959 | Story10 | C26 | 500HCC485 | Column | 300PLUS-300 | Steel I/Wide Flange | 490 | 500 | 618 | 3500 | 0.22 | 1697.17
960 | Story10 | C27 | 500HCC485 | Column | 300PLUS-300 | Steel I/Wide Flange | 490 | 500 | 618 | 3500 | 0.22 | 1697.17
961 | Story10 | C30 | 500HCC485 | Column | 300PLUS-300 | Steel I/Wide Flange | 490 | 500 | 618 | 3500 | 0.22 | 1697.17
962 | Story10 | C31 | 500HCC485 | Column | 300PLUS-300 | Steel I/Wide Flange | 490 | 500 | 618 | 3500 | 0.22 | 1697.17
963 | Story10 | C32 | 500HCC485 | Column | 300PLUS-300 | Steel I/Wide Flange | 490 | 500 | 618 | 3500 | 0.22 | 1697.17
964 | Story10 | C33 | 500HCC485 | Column | 300PLUS-300 | Steel I/Wide Flange | 490 | 500 | 618 | 3500 | 0.22 | 1697.17
965 | Story10 | C34 | 500HCC485 | Column | 300PLUS-300 | Steel I/Wide Flange | 490 | 500 | 618 | 3500 | 0.22 | 1697.17
966 | Story10 | C35 | 500HCC485 | Column | 300PLUS-300 | Steel I/Wide Flange | 490 | 500 | 618 | 3500 | 0.22 | 1697.17
967 | Story10 | C36 | 500HCC485 | Column | 300PLUS-300 | Steel I/Wide Flange | 490 | 500 | 618 | 3500 | 0.22 | 1697.17
968 | Story10 | C37 | 500HCC485 | Column | 300PLUS-300 | Steel I/Wide Flange | 490 | 500 | 618 | 3500 | 0.22 | 1697.17
969 | Story10 | C38 | 500HCC485 | Column | 300PLUS-300 | Steel I/Wide Flange | 490 | 500 | 618 | 3500 | 0.22 | 1697.17
970 | Story10 | C39 | 500HCC485 | Column | 300PLUS-300 | Steel I/Wide Flange | 490 | 500 | 618 | 3500 | 0.22 | 1697.17
971 | Story10 | C40 | 500HCC485 | Column | 300PLUS-300 | Steel I/Wide Flange | 490 | 500 | 618 | 3500 | 0.22 | 1697.17
972 | Story10 | C41 | 500HCC485 | Column | 300PLUS-300 | Steel I/Wide Flange | 490 | 500 | 618 | 3500 | 0.22 | 1697.17
973 | Story10 | C42 | 500HCC485 | Column | 300PLUS-300 | Steel I/Wide Flange | 490 | 500 | 618 | 3500 | 0.22 | 1697.17
974 | Story10 | C43 | 500HCC485 | Column | 300PLUS-300 | Steel I/Wide Flange | 490 | 500 | 618 | 3500 | 0.22 | 1697.17
975 | Story10 | C44 | 500HCC485 | Column | 300PLUS-300 | Steel I/Wide Flange | 490 | 500 | 618 | 3500 | 0.22 | 1697.17
976 | Story10 | C45 | 500HCC485 | Column | 300PLUS-300 | Steel I/Wide Flange | 490 | 500 | 618 | 3500 | 0.22 | 1697.17
977 | Story10 | C46 | 500HCC485 | Column | 300PLUS-300 | Steel I/Wide Flange | 490 | 500 | 618 | 3500 | 0.22 | 1697.17
978 | Story10 | C47 | 500HCC485 | Column | 300PLUS-300 | Steel I/Wide Flange | 490 | 500 | 618 | 3500 | 0.22 | 1697.17
979 | Story10 | C48 | 500HCC485 | Column | 300PLUS-300 | Steel I/Wide Flange | 490 | 500 | 618 | 3500 | 0.22 | 1697.17
980 | Story9 | C1 | 500HCC485 | Column | 300PLUS-300 | Steel I/Wide Flange | 490 | 500 | 618 | 3500 | 0.22 | 1697.17
981 | Story9 | C2 | 500HCC485 | Column | 300PLUS-300 | Steel I/Wide Flange | 490 | 500 | 618 | 3500 | 0.22 | 1697.17
982 | Story9 | C3 | 500HCC485 | Column | 300PLUS-300 | Steel I/Wide Flange | 490 | 500 | 618 | 3500 | 0.22 | 1697.17
983 | Story9 | C4 | 500HCC485 | Column | 300PLUS-300 | Steel I/Wide Flange | 490 | 500 | 618 | 3500 | 0.22 | 1697.17
984 | Story9 | C5 | 500HCC485 | Column | 300PLUS-300 | Steel I/Wide Flange | 490 | 500 | 618 | 3500 | 0.22 | 1697.17
985 | Story9 | C6 | 500HCC485 | Column | 300PLUS-300 | Steel I/Wide Flange | 490 | 500 | 618 | 3500 | 0.22 | 1697.17
986 | Story9 | C7 | 500HCC485 | Column | 300PLUS-300 | Steel I/Wide Flange | 490 | 500 | 618 | 3500 | 0.22 | 1697.17
987 | Story9 | C8 | 500HCC485 | Column | 300PLUS-300 | Steel I/Wide Flange | 490 | 500 | 618 | 3500 | 0.22 | 1697.17
988 | Story9 | C9 | 500HCC485 | Column | 300PLUS-300 | Steel I/Wide Flange | 490 | 500 | 618 | 3500 | 0.22 | 1697.17
989 | Story9 | C10 | 500HCC485 | Column | 300PLUS-300 | Steel I/Wide Flange | 490 | 500 | 618 | 3500 | 0.22 | 1697.17
990 | Story9 | C11 | 500HCC485 | Column | 300PLUS-300 | Steel I/Wide Flange | 490 | 500 | 618 | 3500 | 0.22 | 1697.17
991 | Story9 | C12 | 500HCC485 | Column | 300PLUS-300 | Steel I/Wide Flange | 490 | 500 | 618 | 3500 | 0.22 | 1697.17
992 | Story9 | C13 | 500HCC485 | Column | 300PLUS-300 | Steel I/Wide Flange | 490 | 500 | 618 | 3500 | 0.22 | 1697.17
993 | Story9 | C14 | 500HCC485 | Column | 300PLUS-300 | Steel I/Wide Flange | 490 | 500 | 618 | 3500 | 0.22 | 1697.17
994 | Story9 | C15 | 500HCC485 | Column | 300PLUS-300 | Steel I/Wide Flange | 490 | 500 | 618 | 3500 | 0.22 | 1697.17
995 | Story9 | C16 | 500HCC485 | Column | 300PLUS-300 | Steel I/Wide Flange | 490 | 500 | 618 | 3500 | 0.22 | 1697.17
996 | Story9 | C17 | 500HCC485 | Column | 300PLUS-300 | Steel I/Wide Flange | 490 | 500 | 618 | 3500 | 0.22 | 1697.17
997 | Story9 | C18 | 500HCC485 | Column | 300PLUS-300 | Steel I/Wide Flange | 490 | 500 | 618 | 3500 | 0.22 | 1697.17
998 | Story9 | C19 | 500HCC485 | Column | 300PLUS-300 | Steel I/Wide Flange | 490 | 500 | 618 | 3500 | 0.22 | 1697.17
999 | Story9 | C22 | 500HCC485 | Column | 300PLUS-300 | Steel I/Wide Flange | 490 | 500 | 618 | 3500 | 0.22 | 1697.17
1000 | Story9 | C23 | 500HCC485 | Column | 300PLUS-300 | Steel I/Wide Flange | 490 | 500 | 618 | 3500 | 0.22 | 1697.17
1001 | Story9 | C24 | 500HCC485 | Column | 300PLUS-300 | Steel I/Wide Flange | 490 | 500 | 618 | 3500 | 0.22 | 1697.17
1002 | Story9 | C25 | 500HCC485 | Column | 300PLUS-300 | Steel I/Wide Flange | 490 | 500 | 618 | 3500 | 0.22 | 1697.17
1003 | Story9 | C26 | 500HCC485 | Column | 300PLUS-300 | Steel I/Wide Flange | 490 | 500 | 618 | 3500 | 0.22 | 1697.17
1004 | Story9 | C27 | 500HCC485 | Column | 300PLUS-300 | Steel I/Wide Flange | 490 | 500 | 618 | 3500 | 0.22 | 1697.17
1005 | Story9 | C30 | 500HCC485 | Column | 300PLUS-300 | Steel I/Wide Flange | 490 | 500 | 618 | 3500 | 0.22 | 1697.17
1006 | Story9 | C31 | 500HCC485 | Column | 300PLUS-300 | Steel I/Wide Flange | 490 | 500 | 618 | 3500 | 0.22 | 1697.17
1007 | Story9 | C32 | 500HCC485 | Column | 300PLUS-300 | Steel I/Wide Flange | 490 | 500 | 618 | 3500 | 0.22 | 1697.17
1008 | Story9 | C33 | 500HCC485 | Column | 300PLUS-300 | Steel I/Wide Flange | 490 | 500 | 618 | 3500 | 0.22 | 1697.17
1009 | Story9 | C34 | 500HCC485 | Column | 300PLUS-300 | Steel I/Wide Flange | 490 | 500 | 618 | 3500 | 0.22 | 1697.17
1010 | Story9 | C35 | 500HCC485 | Column | 300PLUS-300 | Steel I/Wide Flange | 490 | 500 | 618 | 3500 | 0.22 | 1697.17
1011 | Story9 | C36 | 500HCC485 | Column | 300PLUS-300 | Steel I/Wide Flange | 490 | 500 | 618 | 3500 | 0.22 | 1697.17
1012 | Story9 | C37 | 500HCC485 | Column | 300PLUS-300 | Steel I/Wide Flange | 490 | 500 | 618 | 3500 | 0.22 | 1697.17
1013 | Story9 | C38 | 500HCC485 | Column | 300PLUS-300 | Steel I/Wide Flange | 490 | 500 | 618 | 3500 | 0.22 | 1697.17
1014 | Story9 | C39 | 500HCC485 | Column | 300PLUS-300 | Steel I/Wide Flange | 490 | 500 | 618 | 3500 | 0.22 | 1697.17
1015 | Story9 | C40 | 500HCC485 | Column | 300PLUS-300 | Steel I/Wide Flange | 490 | 500 | 618 | 3500 | 0.22 | 1697.17
1016 | Story9 | C41 | 500HCC485 | Column | 300PLUS-300 | Steel I/Wide Flange | 490 | 500 | 618 | 3500 | 0.22 | 1697.17
1017 | Story9 | C42 | 500HCC485 | Column | 300PLUS-300 | Steel I/Wide Flange | 490 | 500 | 618 | 3500 | 0.22 | 1697.17
1018 | Story9 | C43 | 500HCC485 | Column | 300PLUS-300 | Steel I/Wide Flange | 490 | 500 | 618 | 3500 | 0.22 | 1697.17
1019 | Story9 | C44 | 500HCC485 | Column | 300PLUS-300 | Steel I/Wide Flange | 490 | 500 | 618 | 3500 | 0.22 | 1697.17
1020 | Story9 | C45 | 500HCC485 | Column | 300PLUS-300 | Steel I/Wide Flange | 490 | 500 | 618 | 3500 | 0.22 | 1697.17
1021 | Story9 | C46 | 500HCC485 | Column | 300PLUS-300 | Steel I/Wide Flange | 490 | 500 | 618 | 3500 | 0.22 | 1697.17
1022 | Story9 | C47 | 500HCC485 | Column | 300PLUS-300 | Steel I/Wide Flange | 490 | 500 | 618 | 3500 | 0.22 | 1697.17
1023 | Story9 | C48 | 500HCC485 | Column | 300PLUS-300 | Steel I/Wide Flange | 490 | 500 | 618 | 3500 | 0.22 | 1697.17
1024 | Story8 | C1 | 500HCC485 | Column | 300PLUS-300 | Steel I/Wide Flange | 490 | 500 | 618 | 3500 | 0.22 | 1697.17
1025 | Story8 | C2 | 500HCC485 | Column | 300PLUS-300 | Steel I/Wide Flange | 490 | 500 | 618 | 3500 | 0.22 | 1697.17
1026 | Story8 | C3 | 500HCC485 | Column | 300PLUS-300 | Steel I/Wide Flange | 490 | 500 | 618 | 3500 | 0.22 | 1697.17
1027 | Story8 | C4 | 500HCC485 | Column | 300PLUS-300 | Steel I/Wide Flange | 490 | 500 | 618 | 3500 | 0.22 | 1697.17
1028 | Story8 | C5 | 500HCC485 | Column | 300PLUS-300 | Steel I/Wide Flange | 490 | 500 | 618 | 3500 | 0.22 | 1697.17
1029 | Story8 | C6 | 500HCC485 | Column | 300PLUS-300 | Steel I/Wide Flange | 490 | 500 | 618 | 3500 | 0.22 | 1697.17
1030 | Story8 | C7 | 500HCC485 | Column | 300PLUS-300 | Steel I/Wide Flange | 490 | 500 | 618 | 3500 | 0.22 | 1697.17
1031 | Story8 | C8 | 500HCC485 | Column | 300PLUS-300 | Steel I/Wide Flange | 490 | 500 | 618 | 3500 | 0.22 | 1697.17
1032 | Story8 | C9 | 500HCC485 | Column | 300PLUS-300 | Steel I/Wide Flange | 490 | 500 | 618 | 3500 | 0.22 | 1697.17
1033 | Story8 | C10 | 500HCC485 | Column | 300PLUS-300 | Steel I/Wide Flange | 490 | 500 | 618 | 3500 | 0.22 | 1697.17
1034 | Story8 | C11 | 500HCC485 | Column | 300PLUS-300 | Steel I/Wide Flange | 490 | 500 | 618 | 3500 | 0.22 | 1697.17
1035 | Story8 | C12 | 500HCC485 | Column | 300PLUS-300 | Steel I/Wide Flange | 490 | 500 | 618 | 3500 | 0.22 | 1697.17
1036 | Story8 | C13 | 500HCC485 | Column | 300PLUS-300 | Steel I/Wide Flange | 490 | 500 | 618 | 3500 | 0.22 | 1697.17
1037 | Story8 | C14 | 500HCC485 | Column | 300PLUS-300 | Steel I/Wide Flange | 490 | 500 | 618 | 3500 | 0.22 | 1697.17
1038 | Story8 | C15 | 500HCC485 | Column | 300PLUS-300 | Steel I/Wide Flange | 490 | 500 | 618 | 3500 | 0.22 | 1697.17
1039 | Story8 | C16 | 500HCC485 | Column | 300PLUS-300 | Steel I/Wide Flange | 490 | 500 | 618 | 3500 | 0.22 | 1697.17
1040 | Story8 | C17 | 500HCC485 | Column | 300PLUS-300 | Steel I/Wide Flange | 490 | 500 | 618 | 3500 | 0.22 | 1697.17
1041 | Story8 | C18 | 500HCC485 | Column | 300PLUS-300 | Steel I/Wide Flange | 490 | 500 | 618 | 3500 | 0.22 | 1697.17
1042 | Story8 | C19 | 500HCC485 | Column | 300PLUS-300 | Steel I/Wide Flange | 490 | 500 | 618 | 3500 | 0.22 | 1697.17
1043 | Story8 | C22 | 500HCC485 | Column | 300PLUS-300 | Steel I/Wide Flange | 490 | 500 | 618 | 3500 | 0.22 | 1697.17
1044 | Story8 | C23 | 500HCC485 | Column | 300PLUS-300 | Steel I/Wide Flange | 490 | 500 | 618 | 3500 | 0.22 | 1697.17
1045 | Story8 | C24 | 500HCC485 | Column | 300PLUS-300 | Steel I/Wide Flange | 490 | 500 | 618 | 3500 | 0.22 | 1697.17
1046 | Story8 | C25 | 500HCC485 | Column | 300PLUS-300 | Steel I/Wide Flange | 490 | 500 | 618 | 3500 | 0.22 | 1697.17
1047 | Story8 | C26 | 500HCC485 | Column | 300PLUS-300 | Steel I/Wide Flange | 490 | 500 | 618 | 3500 | 0.22 | 1697.17
1048 | Story8 | C27 | 500HCC485 | Column | 300PLUS-300 | Steel I/Wide Flange | 490 | 500 | 618 | 3500 | 0.22 | 1697.17
1049 | Story8 | C30 | 500HCC485 | Column | 300PLUS-300 | Steel I/Wide Flange | 490 | 500 | 618 | 3500 | 0.22 | 1697.17
1050 | Story8 | C31 | 500HCC485 | Column | 300PLUS-300 | Steel I/Wide Flange | 490 | 500 | 618 | 3500 | 0.22 | 1697.17
1051 | Story8 | C32 | 500HCC485 | Column | 300PLUS-300 | Steel I/Wide Flange | 490 | 500 | 618 | 3500 | 0.22 | 1697.17
1052 | Story8 | C33 | 500HCC485 | Column | 300PLUS-300 | Steel I/Wide Flange | 490 | 500 | 618 | 3500 | 0.22 | 1697.17
1053 | Story8 | C34 | 500HCC485 | Column | 300PLUS-300 | Steel I/Wide Flange | 490 | 500 | 618 | 3500 | 0.22 | 1697.17
1054 | Story8 | C35 | 500HCC485 | Column | 300PLUS-300 | Steel I/Wide Flange | 490 | 500 | 618 | 3500 | 0.22 | 1697.17
1055 | Story8 | C36 | 500HCC485 | Column | 300PLUS-300 | Steel I/Wide Flange | 490 | 500 | 618 | 3500 | 0.22 | 1697.17
1056 | Story8 | C37 | 500HCC485 | Column | 300PLUS-300 | Steel I/Wide Flange | 490 | 500 | 618 | 3500 | 0.22 | 1697.17
1057 | Story8 | C38 | 500HCC485 | Column | 300PLUS-300 | Steel I/Wide Flange | 490 | 500 | 618 | 3500 | 0.22 | 1697.17
1058 | Story8 | C39 | 500HCC485 | Column | 300PLUS-300 | Steel I/Wide Flange | 490 | 500 | 618 | 3500 | 0.22 | 1697.17
1059 | Story8 | C40 | 500HCC485 | Column | 300PLUS-300 | Steel I/Wide Flange | 490 | 500 | 618 | 3500 | 0.22 | 1697.17
1060 | Story8 | C41 | 500HCC485 | Column | 300PLUS-300 | Steel I/Wide Flange | 490 | 500 | 618 | 3500 | 0.22 | 1697.17
1061 | Story8 | C42 | 500HCC485 | Column | 300PLUS-300 | Steel I/Wide Flange | 490 | 500 | 618 | 3500 | 0.22 | 1697.17
1062 | Story8 | C43 | 500HCC485 | Column | 300PLUS-300 | Steel I/Wide Flange | 490 | 500 | 618 | 3500 | 0.22 | 1697.17
1063 | Story8 | C44 | 500HCC485 | Column | 300PLUS-300 | Steel I/Wide Flange | 490 | 500 | 618 | 3500 | 0.22 | 1697.17
1064 | Story8 | C45 | 500HCC485 | Column | 300PLUS-300 | Steel I/Wide Flange | 490 | 500 | 618 | 3500 | 0.22 | 1697.17
1065 | Story8 | C46 | 500HCC485 | Column | 300PLUS-300 | Steel I/Wide Flange | 490 | 500 | 618 | 3500 | 0.22 | 1697.17
1066 | Story8 | C47 | 500HCC485 | Column | 300PLUS-300 | Steel I/Wide Flange | 490 | 500 | 618 | 3500 | 0.22 | 1697.17
1067 | Story8 | C48 | 500HCC485 | Column | 300PLUS-300 | Steel I/Wide Flange | 490 | 500 | 618 | 3500 | 0.22 | 1697.17
1068 | Story7 | C1 | 500HCC485 | Column | 300PLUS-300 | Steel I/Wide Flange | 490 | 500 | 618 | 3500 | 0.22 | 1697.17
1069 | Story7 | C2 | 500HCC485 | Column | 300PLUS-300 | Steel I/Wide Flange | 490 | 500 | 618 | 3500 | 0.22 | 1697.17
1070 | Story7 | C3 | 500HCC485 | Column | 300PLUS-300 | Steel I/Wide Flange | 490 | 500 | 618 | 3500 | 0.22 | 1697.17
1071 | Story7 | C4 | 500HCC485 | Column | 300PLUS-300 | Steel I/Wide Flange | 490 | 500 | 618 | 3500 | 0.22 | 1697.17
1072 | Story7 | C5 | 500HCC485 | Column | 300PLUS-300 | Steel I/Wide Flange | 490 | 500 | 618 | 3500 | 0.22 | 1697.17
1073 | Story7 | C6 | 500HCC485 | Column | 300PLUS-300 | Steel I/Wide Flange | 490 | 500 | 618 | 3500 | 0.22 | 1697.17
1074 | Story7 | C7 | 500HCC485 | Column | 300PLUS-300 | Steel I/Wide Flange | 490 | 500 | 618 | 3500 | 0.22 | 1697.17
1075 | Story7 | C8 | 500HCC485 | Column | 300PLUS-300 | Steel I/Wide Flange | 490 | 500 | 618 | 3500 | 0.22 | 1697.17
1076 | Story7 | C9 | 500HCC485 | Column | 300PLUS-300 | Steel I/Wide Flange | 490 | 500 | 618 | 3500 | 0.22 | 1697.17
1077 | Story7 | C10 | 500HCC485 | Column | 300PLUS-300 | Steel I/Wide Flange | 490 | 500 | 618 | 3500 | 0.22 | 1697.17
1078 | Story7 | C11 | 500HCC485 | Column | 300PLUS-300 | Steel I/Wide Flange | 490 | 500 | 618 | 3500 | 0.22 | 1697.17
1079 | Story7 | C12 | 500HCC485 | Column | 300PLUS-300 | Steel I/Wide Flange | 490 | 500 | 618 | 3500 | 0.22 | 1697.17
1080 | Story7 | C13 | 500HCC485 | Column | 300PLUS-300 | Steel I/Wide Flange | 490 | 500 | 618 | 3500 | 0.22 | 1697.17
1081 | Story7 | C14 | 500HCC485 | Column | 300PLUS-300 | Steel I/Wide Flange | 490 | 500 | 618 | 3500 | 0.22 | 1697.17
1082 | Story7 | C15 | 500HCC485 | Column | 300PLUS-300 | Steel I/Wide Flange | 490 | 500 | 618 | 3500 | 0.22 | 1697.17
1083 | Story7 | C16 | 500HCC485 | Column | 300PLUS-300 | Steel I/Wide Flange | 490 | 500 | 618 | 3500 | 0.22 | 1697.17
1084 | Story7 | C17 | 500HCC485 | Column | 300PLUS-300 | Steel I/Wide Flange | 490 | 500 | 618 | 3500 | 0.22 | 1697.17
1085 | Story7 | C18 | 500HCC485 | Column | 300PLUS-300 | Steel I/Wide Flange | 490 | 500 | 618 | 3500 | 0.22 | 1697.17
1086 | Story7 | C19 | 500HCC485 | Column | 300PLUS-300 | Steel I/Wide Flange | 490 | 500 | 618 | 3500 | 0.22 | 1697.17
1087 | Story7 | C22 | 500HCC485 | Column | 300PLUS-300 | Steel I/Wide Flange | 490 | 500 | 618 | 3500 | 0.22 | 1697.17
1088 | Story7 | C23 | 500HCC485 | Column | 300PLUS-300 | Steel I/Wide Flange | 490 | 500 | 618 | 3500 | 0.22 | 1697.17
1089 | Story7 | C24 | 500HCC485 | Column | 300PLUS-300 | Steel I/Wide Flange | 490 | 500 | 618 | 3500 | 0.22 | 1697.17
1090 | Story7 | C25 | 500HCC485 | Column | 300PLUS-300 | Steel I/Wide Flange | 490 | 500 | 618 | 3500 | 0.22 | 1697.17
1091 | Story7 | C26 | 500HCC485 | Column | 300PLUS-300 | Steel I/Wide Flange | 490 | 500 | 618 | 3500 | 0.22 | 1697.17
1092 | Story7 | C27 | 500HCC485 | Column | 300PLUS-300 | Steel I/Wide Flange | 490 | 500 | 618 | 3500 | 0.22 | 1697.17
1093 | Story7 | C30 | 500HCC485 | Column | 300PLUS-300 | Steel I/Wide Flange | 490 | 500 | 618 | 3500 | 0.22 | 1697.17
1094 | Story7 | C31 | 500HCC485 | Column | 300PLUS-300 | Steel I/Wide Flange | 490 | 500 | 618 | 3500 | 0.22 | 1697.17
1095 | Story7 | C32 | 500HCC485 | Column | 300PLUS-300 | Steel I/Wide Flange | 490 | 500 | 618 | 3500 | 0.22 | 1697.17
1096 | Story7 | C33 | 500HCC485 | Column | 300PLUS-300 | Steel I/Wide Flange | 490 | 500 | 618 | 3500 | 0.22 | 1697.17
1097 | Story7 | C34 | 500HCC485 | Column | 300PLUS-300 | Steel I/Wide Flange | 490 | 500 | 618 | 3500 | 0.22 | 1697.17
1098 | Story7 | C35 | 500HCC485 | Column | 300PLUS-300 | Steel I/Wide Flange | 490 | 500 | 618 | 3500 | 0.22 | 1697.17
1099 | Story7 | C36 | 500HCC485 | Column | 300PLUS-300 | Steel I/Wide Flange | 490 | 500 | 618 | 3500 | 0.22 | 1697.17
1100 | Story7 | C37 | 500HCC485 | Column | 300PLUS-300 | Steel I/Wide Flange | 490 | 500 | 618 | 3500 | 0.22 | 1697.17
1101 | Story7 | C38 | 500HCC485 | Column | 300PLUS-300 | Steel I/Wide Flange | 490 | 500 | 618 | 3500 | 0.22 | 1697.17
1102 | Story7 | C39 | 500HCC485 | Column | 300PLUS-300 | Steel I/Wide Flange | 490 | 500 | 618 | 3500 | 0.22 | 1697.17
1103 | Story7 | C40 | 500HCC485 | Column | 300PLUS-300 | Steel I/Wide Flange | 490 | 500 | 618 | 3500 | 0.22 | 1697.17
1104 | Story7 | C41 | 500HCC485 | Column | 300PLUS-300 | Steel I/Wide Flange | 490 | 500 | 618 | 3500 | 0.22 | 1697.17
1105 | Story7 | C42 | 500HCC485 | Column | 300PLUS-300 | Steel I/Wide Flange | 490 | 500 | 618 | 3500 | 0.22 | 1697.17
1106 | Story7 | C43 | 500HCC485 | Column | 300PLUS-300 | Steel I/Wide Flange | 490 | 500 | 618 | 3500 | 0.22 | 1697.17
1107 | Story7 | C44 | 500HCC485 | Column | 300PLUS-300 | Steel I/Wide Flange | 490 | 500 | 618 | 3500 | 0.22 | 1697.17
1108 | Story7 | C45 | 500HCC485 | Column | 300PLUS-300 | Steel I/Wide Flange | 490 | 500 | 618 | 3500 | 0.22 | 1697.17
1109 | Story7 | C46 | 500HCC485 | Column | 300PLUS-300 | Steel I/Wide Flange | 490 | 500 | 618 | 3500 | 0.22 | 1697.17
1110 | Story7 | C47 | 500HCC485 | Column | 300PLUS-300 | Steel I/Wide Flange | 490 | 500 | 618 | 3500 | 0.22 | 1697.17
1111 | Story7 | C48 | 500HCC485 | Column | 300PLUS-300 | Steel I/Wide Flange | 490 | 500 | 618 | 3500 | 0.22 | 1697.17
1112 | Story6 | C1 | 500HCC485 | Column | 300PLUS-300 | Steel I/Wide Flange | 490 | 500 | 618 | 3500 | 0.22 | 1697.17
1113 | Story6 | C2 | 500HCC485 | Column | 300PLUS-300 | Steel I/Wide Flange | 490 | 500 | 618 | 3500 | 0.22 | 1697.17
1114 | Story6 | C3 | 500HCC485 | Column | 300PLUS-300 | Steel I/Wide Flange | 490 | 500 | 618 | 3500 | 0.22 | 1697.17
1115 | Story6 | C4 | 500HCC485 | Column | 300PLUS-300 | Steel I/Wide Flange | 490 | 500 | 618 | 3500 | 0.22 | 1697.17
1116 | Story6 | C5 | 500HCC485 | Column | 300PLUS-300 | Steel I/Wide Flange | 490 | 500 | 618 | 3500 | 0.22 | 1697.17
1117 | Story6 | C6 | 500HCC485 | Column | 300PLUS-300 | Steel I/Wide Flange | 490 | 500 | 618 | 3500 | 0.22 | 1697.17
1118 | Story6 | C7 | 500HCC485 | Column | 300PLUS-300 | Steel I/Wide Flange | 490 | 500 | 618 | 3500 | 0.22 | 1697.17
1119 | Story6 | C8 | 500HCC485 | Column | 300PLUS-300 | Steel I/Wide Flange | 490 | 500 | 618 | 3500 | 0.22 | 1697.17
1120 | Story6 | C9 | 500HCC485 | Column | 300PLUS-300 | Steel I/Wide Flange | 490 | 500 | 618 | 3500 | 0.22 | 1697.17
1121 | Story6 | C10 | 500HCC485 | Column | 300PLUS-300 | Steel I/Wide Flange | 490 | 500 | 618 | 3500 | 0.22 | 1697.17
1122 | Story6 | C11 | 500HCC485 | Column | 300PLUS-300 | Steel I/Wide Flange | 490 | 500 | 618 | 3500 | 0.22 | 1697.17
1123 | Story6 | C12 | 500HCC485 | Column | 300PLUS-300 | Steel I/Wide Flange | 490 | 500 | 618 | 3500 | 0.22 | 1697.17
1124 | Story6 | C13 | 500HCC485 | Column | 300PLUS-300 | Steel I/Wide Flange | 490 | 500 | 618 | 3500 | 0.22 | 1697.17
1125 | Story6 | C14 | 500HCC485 | Column | 300PLUS-300 | Steel I/Wide Flange | 490 | 500 | 618 | 3500 | 0.22 | 1697.17
1126 | Story6 | C15 | 500HCC485 | Column | 300PLUS-300 | Steel I/Wide Flange | 490 | 500 | 618 | 3500 | 0.22 | 1697.17
1127 | Story6 | C16 | 500HCC485 | Column | 300PLUS-300 | Steel I/Wide Flange | 490 | 500 | 618 | 3500 | 0.22 | 1697.17
1128 | Story6 | C17 | 500HCC485 | Column | 300PLUS-300 | Steel I/Wide Flange | 490 | 500 | 618 | 3500 | 0.22 | 1697.17
1129 | Story6 | C18 | 500HCC485 | Column | 300PLUS-300 | Steel I/Wide Flange | 490 | 500 | 618 | 3500 | 0.22 | 1697.17
1130 | Story6 | C19 | 500HCC485 | Column | 300PLUS-300 | Steel I/Wide Flange | 490 | 500 | 618 | 3500 | 0.22 | 1697.17
1131 | Story6 | C22 | 500HCC485 | Column | 300PLUS-300 | Steel I/Wide Flange | 490 | 500 | 618 | 3500 | 0.22 | 1697.17
1132 | Story6 | C23 | 500HCC485 | Column | 300PLUS-300 | Steel I/Wide Flange | 490 | 500 | 618 | 3500 | 0.22 | 1697.17
1133 | Story6 | C24 | 500HCC485 | Column | 300PLUS-300 | Steel I/Wide Flange | 490 | 500 | 618 | 3500 | 0.22 | 1697.17
1134 | Story6 | C25 | 500HCC485 | Column | 300PLUS-300 | Steel I/Wide Flange | 490 | 500 | 618 | 3500 | 0.22 | 1697.17
1135 | Story6 | C26 | 500HCC485 | Column | 300PLUS-300 | Steel I/Wide Flange | 490 | 500 | 618 | 3500 | 0.22 | 1697.17
1136 | Story6 | C27 | 500HCC485 | Column | 300PLUS-300 | Steel I/Wide Flange | 490 | 500 | 618 | 3500 | 0.22 | 1697.17
1137 | Story6 | C30 | 500HCC485 | Column | 300PLUS-300 | Steel I/Wide Flange | 490 | 500 | 618 | 3500 | 0.22 | 1697.17
1138 | Story6 | C31 | 500HCC485 | Column | 300PLUS-300 | Steel I/Wide Flange | 490 | 500 | 618 | 3500 | 0.22 | 1697.17
1139 | Story6 | C32 | 500HCC485 | Column | 300PLUS-300 | Steel I/Wide Flange | 490 | 500 | 618 | 3500 | 0.22 | 1697.17
1140 | Story6 | C33 | 500HCC485 | Column | 300PLUS-300 | Steel I/Wide Flange | 490 | 500 | 618 | 3500 | 0.22 | 1697.17
1141 | Story6 | C34 | 500HCC485 | Column | 300PLUS-300 | Steel I/Wide Flange | 490 | 500 | 618 | 3500 | 0.22 | 1697.17
1142 | Story6 | C35 | 500HCC485 | Column | 300PLUS-300 | Steel I/Wide Flange | 490 | 500 | 618 | 3500 | 0.22 | 1697.17
1143 | Story6 | C36 | 500HCC485 | Column | 300PLUS-300 | Steel I/Wide Flange | 490 | 500 | 618 | 3500 | 0.22 | 1697.17
1144 | Story6 | C37 | 500HCC485 | Column | 300PLUS-300 | Steel I/Wide Flange | 490 | 500 | 618 | 3500 | 0.22 | 1697.17
1145 | Story6 | C38 | 500HCC485 | Column | 300PLUS-300 | Steel I/Wide Flange | 490 | 500 | 618 | 3500 | 0.22 | 1697.17
1146 | Story6 | C39 | 500HCC485 | Column | 300PLUS-300 | Steel I/Wide Flange | 490 | 500 | 618 | 3500 | 0.22 | 1697.17
1147 | Story6 | C40 | 500HCC485 | Column | 300PLUS-300 | Steel I/Wide Flange | 490 | 500 | 618 | 3500 | 0.22 | 1697.17
1148 | Story6 | C41 | 500HCC485 | Column | 300PLUS-300 | Steel I/Wide Flange | 490 | 500 | 618 | 3500 | 0.22 | 1697.17
1149 | Story6 | C42 | 500HCC485 | Column | 300PLUS-300 | Steel I/Wide Flange | 490 | 500 | 618 | 3500 | 0.22 | 1697.17
1150 | Story6 | C43 | 500HCC485 | Column | 300PLUS-300 | Steel I/Wide Flange | 490 | 500 | 618 | 3500 | 0.22 | 1697.17
1151 | Story6 | C44 | 500HCC485 | Column | 300PLUS-300 | Steel I/Wide Flange | 490 | 500 | 618 | 3500 | 0.22 | 1697.17
1152 | Story6 | C45 | 500HCC485 | Column | 300PLUS-300 | Steel I/Wide Flange | 490 | 500 | 618 | 3500 | 0.22 | 1697.17
1153 | Story6 | C46 | 500HCC485 | Column | 300PLUS-300 | Steel I/Wide Flange | 490 | 500 | 618 | 3500 | 0.22 | 1697.17
1154 | Story6 | C47 | 500HCC485 | Column | 300PLUS-300 | Steel I/Wide Flange | 490 | 500 | 618 | 3500 | 0.22 | 1697.17
1155 | Story6 | C48 | 500HCC485 | Column | 300PLUS-300 | Steel I/Wide Flange | 490 | 500 | 618 | 3500 | 0.22 | 1697.17
1156 | Story5 | C1 | 500HCC485 | Column | 300PLUS-300 | Steel I/Wide Flange | 490 | 500 | 618 | 3500 | 0.22 | 1697.17
1157 | Story5 | C2 | 500HCC485 | Column | 300PLUS-300 | Steel I/Wide Flange | 490 | 500 | 618 | 3500 | 0.22 | 1697.17
1158 | Story5 | C3 | 500HCC485 | Column | 300PLUS-300 | Steel I/Wide Flange | 490 | 500 | 618 | 3500 | 0.22 | 1697.17
1159 | Story5 | C4 | 500HCC485 | Column | 300PLUS-300 | Steel I/Wide Flange | 490 | 500 | 618 | 3500 | 0.22 | 1697.17
1160 | Story5 | C5 | 500HCC485 | Column | 300PLUS-300 | Steel I/Wide Flange | 490 | 500 | 618 | 3500 | 0.22 | 1697.17
1161 | Story5 | C6 | 500HCC485 | Column | 300PLUS-300 | Steel I/Wide Flange | 490 | 500 | 618 | 3500 | 0.22 | 1697.17
1162 | Story5 | C7 | 500HCC485 | Column | 300PLUS-300 | Steel I/Wide Flange | 490 | 500 | 618 | 3500 | 0.22 | 1697.17
1163 | Story5 | C8 | 500HCC485 | Column | 300PLUS-300 | Steel I/Wide Flange | 490 | 500 | 618 | 3500 | 0.22 | 1697.17
1164 | Story5 | C9 | 500HCC485 | Column | 300PLUS-300 | Steel I/Wide Flange | 490 | 500 | 618 | 3500 | 0.22 | 1697.17
1165 | Story5 | C10 | 500HCC485 | Column | 300PLUS-300 | Steel I/Wide Flange | 490 | 500 | 618 | 3500 | 0.22 | 1697.17
1166 | Story5 | C11 | 500HCC485 | Column | 300PLUS-300 | Steel I/Wide Flange | 490 | 500 | 618 | 3500 | 0.22 | 1697.17
1167 | Story5 | C12 | 500HCC485 | Column | 300PLUS-300 | Steel I/Wide Flange | 490 | 500 | 618 | 3500 | 0.22 | 1697.17
1168 | Story5 | C13 | 500HCC485 | Column | 300PLUS-300 | Steel I/Wide Flange | 490 | 500 | 618 | 3500 | 0.22 | 1697.17
1169 | Story5 | C14 | 500HCC485 | Column | 300PLUS-300 | Steel I/Wide Flange | 490 | 500 | 618 | 3500 | 0.22 | 1697.17
1170 | Story5 | C15 | 500HCC485 | Column | 300PLUS-300 | Steel I/Wide Flange | 490 | 500 | 618 | 3500 | 0.22 | 1697.17
1171 | Story5 | C16 | 500HCC485 | Column | 300PLUS-300 | Steel I/Wide Flange | 490 | 500 | 618 | 3500 | 0.22 | 1697.17
1172 | Story5 | C17 | 500HCC485 | Column | 300PLUS-300 | Steel I/Wide Flange | 490 | 500 | 618 | 3500 | 0.22 | 1697.17
1173 | Story5 | C18 | 500HCC485 | Column | 300PLUS-300 | Steel I/Wide Flange | 490 | 500 | 618 | 3500 | 0.22 | 1697.17
1174 | Story5 | C19 | 500HCC485 | Column | 300PLUS-300 | Steel I/Wide Flange | 490 | 500 | 618 | 3500 | 0.22 | 1697.17
1175 | Story5 | C22 | 500HCC485 | Column | 300PLUS-300 | Steel I/Wide Flange | 490 | 500 | 618 | 3500 | 0.22 | 1697.17
1176 | Story5 | C23 | 500HCC485 | Column | 300PLUS-300 | Steel I/Wide Flange | 490 | 500 | 618 | 3500 | 0.22 | 1697.17
1177 | Story5 | C24 | 500HCC485 | Column | 300PLUS-300 | Steel I/Wide Flange | 490 | 500 | 618 | 3500 | 0.22 | 1697.17
1178 | Story5 | C25 | 500HCC485 | Column | 300PLUS-300 | Steel I/Wide Flange | 490 | 500 | 618 | 3500 | 0.22 | 1697.17
1179 | Story5 | C26 | 500HCC485 | Column | 300PLUS-300 | Steel I/Wide Flange | 490 | 500 | 618 | 3500 | 0.22 | 1697.17
1180 | Story5 | C27 | 500HCC485 | Column | 300PLUS-300 | Steel I/Wide Flange | 490 | 500 | 618 | 3500 | 0.22 | 1697.17
1181 | Story5 | C30 | 500HCC485 | Column | 300PLUS-300 | Steel I/Wide Flange | 490 | 500 | 618 | 3500 | 0.22 | 1697.17
1182 | Story5 | C31 | 500HCC485 | Column | 300PLUS-300 | Steel I/Wide Flange | 490 | 500 | 618 | 3500 | 0.22 | 1697.17
1183 | Story5 | C32 | 500HCC485 | Column | 300PLUS-300 | Steel I/Wide Flange | 490 | 500 | 618 | 3500 | 0.22 | 1697.17
1184 | Story5 | C33 | 500HCC485 | Column | 300PLUS-300 | Steel I/Wide Flange | 490 | 500 | 618 | 3500 | 0.22 | 1697.17
1185 | Story5 | C34 | 500HCC485 | Column | 300PLUS-300 | Steel I/Wide Flange | 490 | 500 | 618 | 3500 | 0.22 | 1697.17
1186 | Story5 | C35 | 500HCC485 | Column | 300PLUS-300 | Steel I/Wide Flange | 490 | 500 | 618 | 3500 | 0.22 | 1697.17
1187 | Story5 | C36 | 500HCC485 | Column | 300PLUS-300 | Steel I/Wide Flange | 490 | 500 | 618 | 3500 | 0.22 | 1697.17
1188 | Story5 | C37 | 500HCC485 | Column | 300PLUS-300 | Steel I/Wide Flange | 490 | 500 | 618 | 3500 | 0.22 | 1697.17
1189 | Story5 | C38 | 500HCC485 | Column | 300PLUS-300 | Steel I/Wide Flange | 490 | 500 | 618 | 3500 | 0.22 | 1697.17
1190 | Story5 | C39 | 500HCC485 | Column | 300PLUS-300 | Steel I/Wide Flange | 490 | 500 | 618 | 3500 | 0.22 | 1697.17
1191 | Story5 | C40 | 500HCC485 | Column | 300PLUS-300 | Steel I/Wide Flange | 490 | 500 | 618 | 3500 | 0.22 | 1697.17
1192 | Story5 | C41 | 500HCC485 | Column | 300PLUS-300 | Steel I/Wide Flange | 490 | 500 | 618 | 3500 | 0.22 | 1697.17
1193 | Story5 | C42 | 500HCC485 | Column | 300PLUS-300 | Steel I/Wide Flange | 490 | 500 | 618 | 3500 | 0.22 | 1697.17
1194 | Story5 | C43 | 500HCC485 | Column | 300PLUS-300 | Steel I/Wide Flange | 490 | 500 | 618 | 3500 | 0.22 | 1697.17
1195 | Story5 | C44 | 500HCC485 | Column | 300PLUS-300 | Steel I/Wide Flange | 490 | 500 | 618 | 3500 | 0.22 | 1697.17
1196 | Story5 | C45 | 500HCC485 | Column | 300PLUS-300 | Steel I/Wide Flange | 490 | 500 | 618 | 3500 | 0.22 | 1697.17
1197 | Story5 | C46 | 500HCC485 | Column | 300PLUS-300 | Steel I/Wide Flange | 490 | 500 | 618 | 3500 | 0.22 | 1697.17
1198 | Story5 | C47 | 500HCC485 | Column | 300PLUS-300 | Steel I/Wide Flange | 490 | 500 | 618 | 3500 | 0.22 | 1697.17
1199 | Story5 | C48 | 500HCC485 | Column | 300PLUS-300 | Steel I/Wide Flange | 490 | 500 | 618 | 3500 | 0.22 | 1697.17
1200 | Story4 | C1 | 600HCC667 | Column | 300PLUS-300 | Steel I/Wide Flange | 600 | 600 | 850 | 3500 | 0.3 | 2334.3
1201 | Story4 | C2 | 600HCC667 | Column | 300PLUS-300 | Steel I/Wide Flange | 600 | 600 | 850 | 3500 | 0.3 | 2334.3
1202 | Story4 | C3 | 600HCC667 | Column | 300PLUS-300 | Steel I/Wide Flange | 600 | 600 | 850 | 3500 | 0.3 | 2334.3
1203 | Story4 | C4 | 600HCC667 | Column | 300PLUS-300 | Steel I/Wide Flange | 600 | 600 | 850 | 3500 | 0.3 | 2334.3
1204 | Story4 | C5 | 600HCC667 | Column | 300PLUS-300 | Steel I/Wide Flange | 600 | 600 | 850 | 3500 | 0.3 | 2334.3
1205 | Story4 | C6 | 600HCC667 | Column | 300PLUS-300 | Steel I/Wide Flange | 600 | 600 | 850 | 3500 | 0.3 | 2334.3
1206 | Story4 | C7 | 600HCC667 | Column | 300PLUS-300 | Steel I/Wide Flange | 600 | 600 | 850 | 3500 | 0.3 | 2334.3
1207 | Story4 | C8 | 600HCC667 | Column | 300PLUS-300 | Steel I/Wide Flange | 600 | 600 | 850 | 3500 | 0.3 | 2334.3
1208 | Story4 | C9 | 600HCC667 | Column | 300PLUS-300 | Steel I/Wide Flange | 600 | 600 | 850 | 3500 | 0.3 | 2334.3
1209 | Story4 | C10 | 600HCC667 | Column | 300PLUS-300 | Steel I/Wide Flange | 600 | 600 | 850 | 3500 | 0.3 | 2334.3
1210 | Story4 | C11 | 600HCC667 | Column | 300PLUS-300 | Steel I/Wide Flange | 600 | 600 | 850 | 3500 | 0.3 | 2334.3
1211 | Story4 | C12 | 600HCC667 | Column | 300PLUS-300 | Steel I/Wide Flange | 600 | 600 | 850 | 3500 | 0.3 | 2334.3
1212 | Story4 | C13 | 600HCC667 | Column | 300PLUS-300 | Steel I/Wide Flange | 600 | 600 | 850 | 3500 | 0.3 | 2334.3
1213 | Story4 | C14 | 600HCC667 | Column | 300PLUS-300 | Steel I/Wide Flange | 600 | 600 | 850 | 3500 | 0.3 | 2334.3
1214 | Story4 | C15 | 600HCC667 | Column | 300PLUS-300 | Steel I/Wide Flange | 600 | 600 | 850 | 3500 | 0.3 | 2334.3
1215 | Story4 | C16 | 600HCC667 | Column | 300PLUS-300 | Steel I/Wide Flange | 600 | 600 | 850 | 3500 | 0.3 | 2334.3
1216 | Story4 | C17 | 600HCC667 | Column | 300PLUS-300 | Steel I/Wide Flange | 600 | 600 | 850 | 3500 | 0.3 | 2334.3
1217 | Story4 | C18 | 600HCC667 | Column | 300PLUS-300 | Steel I/Wide Flange | 600 | 600 | 850 | 3500 | 0.3 | 2334.3
1218 | Story4 | C19 | 600HCC667 | Column | 300PLUS-300 | Steel I/Wide Flange | 600 | 600 | 850 | 3500 | 0.3 | 2334.3
1219 | Story4 | C22 | 600HCC667 | Column | 300PLUS-300 | Steel I/Wide Flange | 600 | 600 | 850 | 3500 | 0.3 | 2334.3
1220 | Story4 | C23 | 600HCC667 | Column | 300PLUS-300 | Steel I/Wide Flange | 600 | 600 | 850 | 3500 | 0.3 | 2334.3
1221 | Story4 | C24 | 600HCC667 | Column | 300PLUS-300 | Steel I/Wide Flange | 600 | 600 | 850 | 3500 | 0.3 | 2334.3
1222 | Story4 | C25 | 600HCC667 | Column | 300PLUS-300 | Steel I/Wide Flange | 600 | 600 | 850 | 3500 | 0.3 | 2334.3
1223 | Story4 | C26 | 600HCC667 | Column | 300PLUS-300 | Steel I/Wide Flange | 600 | 600 | 850 | 3500 | 0.3 | 2334.3
1224 | Story4 | C27 | 600HCC667 | Column | 300PLUS-300 | Steel I/Wide Flange | 600 | 600 | 850 | 3500 | 0.3 | 2334.3
1225 | Story4 | C30 | 600HCC667 | Column | 300PLUS-300 | Steel I/Wide Flange | 600 | 600 | 850 | 3500 | 0.3 | 2334.3
1226 | Story4 | C31 | 600HCC667 | Column | 300PLUS-300 | Steel I/Wide Flange | 600 | 600 | 850 | 3500 | 0.3 | 2334.3
1227 | Story4 | C32 | 600HCC667 | Column | 300PLUS-300 | Steel I/Wide Flange | 600 | 600 | 850 | 3500 | 0.3 | 2334.3
1228 | Story4 | C33 | 600HCC667 | Column | 300PLUS-300 | Steel I/Wide Flange | 600 | 600 | 850 | 3500 | 0.3 | 2334.3
1229 | Story4 | C34 | 600HCC667 | Column | 300PLUS-300 | Steel I/Wide Flange | 600 | 600 | 850 | 3500 | 0.3 | 2334.3
1230 | Story4 | C35 | 600HCC667 | Column | 300PLUS-300 | Steel I/Wide Flange | 600 | 600 | 850 | 3500 | 0.3 | 2334.3
1231 | Story4 | C36 | 600HCC667 | Column | 300PLUS-300 | Steel I/Wide Flange | 600 | 600 | 850 | 3500 | 0.3 | 2334.3
1232 | Story4 | C37 | 600HCC667 | Column | 300PLUS-300 | Steel I/Wide Flange | 600 | 600 | 850 | 3500 | 0.3 | 2334.3
1233 | Story4 | C38 | 600HCC667 | Column | 300PLUS-300 | Steel I/Wide Flange | 600 | 600 | 850 | 3500 | 0.3 | 2334.3
1234 | Story4 | C39 | 600HCC667 | Column | 300PLUS-300 | Steel I/Wide Flange | 600 | 600 | 850 | 3500 | 0.3 | 2334.3
1235 | Story4 | C40 | 600HCC667 | Column | 300PLUS-300 | Steel I/Wide Flange | 600 | 600 | 850 | 3500 | 0.3 | 2334.3
1236 | Story4 | C41 | 600HCC667 | Column | 300PLUS-300 | Steel I/Wide Flange | 600 | 600 | 850 | 3500 | 0.3 | 2334.3
1237 | Story4 | C42 | 600HCC667 | Column | 300PLUS-300 | Steel I/Wide Flange | 600 | 600 | 850 | 3500 | 0.3 | 2334.3
1238 | Story4 | C43 | 600HCC667 | Column | 300PLUS-300 | Steel I/Wide Flange | 600 | 600 | 850 | 3500 | 0.3 | 2334.3
1239 | Story4 | C44 | 600HCC667 | Column | 300PLUS-300 | Steel I/Wide Flange | 600 | 600 | 850 | 3500 | 0.3 | 2334.3
1240 | Story4 | C45 | 600HCC667 | Column | 300PLUS-300 | Steel I/Wide Flange | 600 | 600 | 850 | 3500 | 0.3 | 2334.3
1241 | Story4 | C46 | 600HCC667 | Column | 300PLUS-300 | Steel I/Wide Flange | 600 | 600 | 850 | 3500 | 0.3 | 2334.3
1242 | Story4 | C47 | 600HCC667 | Column | 300PLUS-300 | Steel I/Wide Flange | 600 | 600 | 850 | 3500 | 0.3 | 2334.3
1243 | Story4 | C48 | 600HCC667 | Column | 300PLUS-300 | Steel I/Wide Flange | 600 | 600 | 850 | 3500 | 0.3 | 2334.3
1244 | Story3 | C1 | 600HCC667 | Column | 300PLUS-300 | Steel I/Wide Flange | 600 | 600 | 850 | 3500 | 0.3 | 2334.3
1245 | Story3 | C2 | 600HCC667 | Column | 300PLUS-300 | Steel I/Wide Flange | 600 | 600 | 850 | 3500 | 0.3 | 2334.3
1246 | Story3 | C3 | 600HCC667 | Column | 300PLUS-300 | Steel I/Wide Flange | 600 | 600 | 850 | 3500 | 0.3 | 2334.3
1247 | Story3 | C4 | 600HCC667 | Column | 300PLUS-300 | Steel I/Wide Flange | 600 | 600 | 850 | 3500 | 0.3 | 2334.3
1248 | Story3 | C5 | 600HCC667 | Column | 300PLUS-300 | Steel I/Wide Flange | 600 | 600 | 850 | 3500 | 0.3 | 2334.3
1249 | Story3 | C6 | 600HCC667 | Column | 300PLUS-300 | Steel I/Wide Flange | 600 | 600 | 850 | 3500 | 0.3 | 2334.3
1250 | Story3 | C7 | 600HCC667 | Column | 300PLUS-300 | Steel I/Wide Flange | 600 | 600 | 850 | 3500 | 0.3 | 2334.3
1251 | Story3 | C8 | 600HCC667 | Column | 300PLUS-300 | Steel I/Wide Flange | 600 | 600 | 850 | 3500 | 0.3 | 2334.3
1252 | Story3 | C9 | 600HCC667 | Column | 300PLUS-300 | Steel I/Wide Flange | 600 | 600 | 850 | 3500 | 0.3 | 2334.3
1253 | Story3 | C10 | 600HCC667 | Column | 300PLUS-300 | Steel I/Wide Flange | 600 | 600 | 850 | 3500 | 0.3 | 2334.3
1254 | Story3 | C11 | 600HCC667 | Column | 300PLUS-300 | Steel I/Wide Flange | 600 | 600 | 850 | 3500 | 0.3 | 2334.3
1255 | Story3 | C12 | 600HCC667 | Column | 300PLUS-300 | Steel I/Wide Flange | 600 | 600 | 850 | 3500 | 0.3 | 2334.3
1256 | Story3 | C13 | 600HCC667 | Column | 300PLUS-300 | Steel I/Wide Flange | 600 | 600 | 850 | 3500 | 0.3 | 2334.3
1257 | Story3 | C14 | 600HCC667 | Column | 300PLUS-300 | Steel I/Wide Flange | 600 | 600 | 850 | 3500 | 0.3 | 2334.3
1258 | Story3 | C15 | 600HCC667 | Column | 300PLUS-300 | Steel I/Wide Flange | 600 | 600 | 850 | 3500 | 0.3 | 2334.3
1259 | Story3 | C16 | 600HCC667 | Column | 300PLUS-300 | Steel I/Wide Flange | 600 | 600 | 850 | 3500 | 0.3 | 2334.3
1260 | Story3 | C17 | 600HCC667 | Column | 300PLUS-300 | Steel I/Wide Flange | 600 | 600 | 850 | 3500 | 0.3 | 2334.3
1261 | Story3 | C18 | 600HCC667 | Column | 300PLUS-300 | Steel I/Wide Flange | 600 | 600 | 850 | 3500 | 0.3 | 2334.3
1262 | Story3 | C19 | 600HCC667 | Column | 300PLUS-300 | Steel I/Wide Flange | 600 | 600 | 850 | 3500 | 0.3 | 2334.3
1263 | Story3 | C22 | 600HCC667 | Column | 300PLUS-300 | Steel I/Wide Flange | 600 | 600 | 850 | 3500 | 0.3 | 2334.3
1264 | Story3 | C23 | 600HCC667 | Column | 300PLUS-300 | Steel I/Wide Flange | 600 | 600 | 850 | 3500 | 0.3 | 2334.3
1265 | Story3 | C24 | 600HCC667 | Column | 300PLUS-300 | Steel I/Wide Flange | 600 | 600 | 850 | 3500 | 0.3 | 2334.3
1266 | Story3 | C25 | 600HCC667 | Column | 300PLUS-300 | Steel I/Wide Flange | 600 | 600 | 850 | 3500 | 0.3 | 2334.3
1267 | Story3 | C26 | 600HCC667 | Column | 300PLUS-300 | Steel I/Wide Flange | 600 | 600 | 850 | 3500 | 0.3 | 2334.3
1268 | Story3 | C27 | 600HCC667 | Column | 300PLUS-300 | Steel I/Wide Flange | 600 | 600 | 850 | 3500 | 0.3 | 2334.3
1269 | Story3 | C30 | 600HCC667 | Column | 300PLUS-300 | Steel I/Wide Flange | 600 | 600 | 850 | 3500 | 0.3 | 2334.3
1270 | Story3 | C31 | 600HCC667 | Column | 300PLUS-300 | Steel I/Wide Flange | 600 | 600 | 850 | 3500 | 0.3 | 2334.3
1271 | Story3 | C32 | 600HCC667 | Column | 300PLUS-300 | Steel I/Wide Flange | 600 | 600 | 850 | 3500 | 0.3 | 2334.3
1272 | Story3 | C33 | 600HCC667 | Column | 300PLUS-300 | Steel I/Wide Flange | 600 | 600 | 850 | 3500 | 0.3 | 2334.3
1273 | Story3 | C34 | 600HCC667 | Column | 300PLUS-300 | Steel I/Wide Flange | 600 | 600 | 850 | 3500 | 0.3 | 2334.3
1274 | Story3 | C35 | 600HCC667 | Column | 300PLUS-300 | Steel I/Wide Flange | 600 | 600 | 850 | 3500 | 0.3 | 2334.3
1275 | Story3 | C36 | 600HCC667 | Column | 300PLUS-300 | Steel I/Wide Flange | 600 | 600 | 850 | 3500 | 0.3 | 2334.3
1276 | Story3 | C37 | 600HCC667 | Column | 300PLUS-300 | Steel I/Wide Flange | 600 | 600 | 850 | 3500 | 0.3 | 2334.3
1277 | Story3 | C38 | 600HCC667 | Column | 300PLUS-300 | Steel I/Wide Flange | 600 | 600 | 850 | 3500 | 0.3 | 2334.3
1278 | Story3 | C39 | 600HCC667 | Column | 300PLUS-300 | Steel I/Wide Flange | 600 | 600 | 850 | 3500 | 0.3 | 2334.3
1279 | Story3 | C40 | 600HCC667 | Column | 300PLUS-300 | Steel I/Wide Flange | 600 | 600 | 850 | 3500 | 0.3 | 2334.3
1280 | Story3 | C41 | 600HCC667 | Column | 300PLUS-300 | Steel I/Wide Flange | 600 | 600 | 850 | 3500 | 0.3 | 2334.3
1281 | Story3 | C42 | 600HCC667 | Column | 300PLUS-300 | Steel I/Wide Flange | 600 | 600 | 850 | 3500 | 0.3 | 2334.3
1282 | Story3 | C43 | 600HCC667 | Column | 300PLUS-300 | Steel I/Wide Flange | 600 | 600 | 850 | 3500 | 0.3 | 2334.3
1283 | Story3 | C44 | 600HCC667 | Column | 300PLUS-300 | Steel I/Wide Flange | 600 | 600 | 850 | 3500 | 0.3 | 2334.3
1284 | Story3 | C45 | 600HCC667 | Column | 300PLUS-300 | Steel I/Wide Flange | 600 | 600 | 850 | 3500 | 0.3 | 2334.3
1285 | Story3 | C46 | 600HCC667 | Column | 300PLUS-300 | Steel I/Wide Flange | 600 | 600 | 850 | 3500 | 0.3 | 2334.3
1286 | Story3 | C47 | 600HCC667 | Column | 300PLUS-300 | Steel I/Wide Flange | 600 | 600 | 850 | 3500 | 0.3 | 2334.3
1287 | Story3 | C48 | 600HCC667 | Column | 300PLUS-300 | Steel I/Wide Flange | 600 | 600 | 850 | 3500 | 0.3 | 2334.3
1288 | Story2 | C1 | 800HCBC510 | Column | 300PLUS-300 | Steel I/Wide Flange | 800 | 800 | 1368 | 3500 | 0.48 | 3756.84
1289 | Story2 | C2 | 800HCBC510 | Column | 300PLUS-300 | Steel I/Wide Flange | 800 | 800 | 1368 | 3500 | 0.48 | 3756.84
1290 | Story2 | C3 | 800HCBC510 | Column | 300PLUS-300 | Steel I/Wide Flange | 800 | 800 | 1368 | 3500 | 0.48 | 3756.84
1291 | Story2 | C4 | 800HCBC510 | Column | 300PLUS-300 | Steel I/Wide Flange | 800 | 800 | 1368 | 3500 | 0.48 | 3756.84
1292 | Story2 | C5 | 800HCBC510 | Column | 300PLUS-300 | Steel I/Wide Flange | 800 | 800 | 1368 | 3500 | 0.48 | 3756.84
1293 | Story2 | C6 | 800HCBC510 | Column | 300PLUS-300 | Steel I/Wide Flange | 800 | 800 | 1368 | 3500 | 0.48 | 3756.84
1294 | Story2 | C7 | 800HCBC510 | Column | 300PLUS-300 | Steel I/Wide Flange | 800 | 800 | 1368 | 3500 | 0.48 | 3756.84
1295 | Story2 | C8 | 800HCBC510 | Column | 300PLUS-300 | Steel I/Wide Flange | 800 | 800 | 1368 | 3500 | 0.48 | 3756.84
1296 | Story2 | C9 | 800HCBC510 | Column | 300PLUS-300 | Steel I/Wide Flange | 800 | 800 | 1368 | 3500 | 0.48 | 3756.84
1297 | Story2 | C10 | 800HCBC510 | Column | 300PLUS-300 | Steel I/Wide Flange | 800 | 800 | 1368 | 3500 | 0.48 | 3756.84
1298 | Story2 | C11 | 800HCBC510 | Column | 300PLUS-300 | Steel I/Wide Flange | 800 | 800 | 1368 | 3500 | 0.48 | 3756.84
1299 | Story2 | C12 | 800HCBC510 | Column | 300PLUS-300 | Steel I/Wide Flange | 800 | 800 | 1368 | 3500 | 0.48 | 3756.84
1300 | Story2 | C13 | 800HCBC510 | Column | 300PLUS-300 | Steel I/Wide Flange | 800 | 800 | 1368 | 3500 | 0.48 | 3756.84
1301 | Story2 | C14 | 800HCBC510 | Column | 300PLUS-300 | Steel I/Wide Flange | 800 | 800 | 1368 | 3500 | 0.48 | 3756.84
1302 | Story2 | C15 | 800HCBC510 | Column | 300PLUS-300 | Steel I/Wide Flange | 800 | 800 | 1368 | 3500 | 0.48 | 3756.84
1303 | Story2 | C16 | 800HCBC510 | Column | 300PLUS-300 | Steel I/Wide Flange | 800 | 800 | 1368 | 3500 | 0.48 | 3756.84
1304 | Story2 | C17 | 800HCBC510 | Column | 300PLUS-300 | Steel I/Wide Flange | 800 | 800 | 1368 | 3500 | 0.48 | 3756.84
1305 | Story2 | C18 | 800HCBC510 | Column | 300PLUS-300 | Steel I/Wide Flange | 800 | 800 | 1368 | 3500 | 0.48 | 3756.84
1306 | Story2 | C19 | 800HCBC510 | Column | 300PLUS-300 | Steel I/Wide Flange | 800 | 800 | 1368 | 3500 | 0.48 | 3756.84
1307 | Story2 | C22 | 800HCBC510 | Column | 300PLUS-300 | Steel I/Wide Flange | 800 | 800 | 1368 | 3500 | 0.48 | 3756.84
1308 | Story2 | C23 | 800HCBC510 | Column | 300PLUS-300 | Steel I/Wide Flange | 800 | 800 | 1368 | 3500 | 0.48 | 3756.84
1309 | Story2 | C24 | 800HCBC510 | Column | 300PLUS-300 | Steel I/Wide Flange | 800 | 800 | 1368 | 3500 | 0.48 | 3756.84
1310 | Story2 | C25 | 800HCBC510 | Column | 300PLUS-300 | Steel I/Wide Flange | 800 | 800 | 1368 | 3500 | 0.48 | 3756.84
1311 | Story2 | C26 | 800HCBC510 | Column | 300PLUS-300 | Steel I/Wide Flange | 800 | 800 | 1368 | 3500 | 0.48 | 3756.84
1312 | Story2 | C27 | 800HCBC510 | Column | 300PLUS-300 | Steel I/Wide Flange | 800 | 800 | 1368 | 3500 | 0.48 | 3756.84
1313 | Story2 | C30 | 800HCBC510 | Column | 300PLUS-300 | Steel I/Wide Flange | 800 | 800 | 1368 | 3500 | 0.48 | 3756.84
1314 | Story2 | C31 | 800HCBC510 | Column | 300PLUS-300 | Steel I/Wide Flange | 800 | 800 | 1368 | 3500 | 0.48 | 3756.84
1315 | Story2 | C32 | 800HCBC510 | Column | 300PLUS-300 | Steel I/Wide Flange | 800 | 800 | 1368 | 3500 | 0.48 | 3756.84
1316 | Story2 | C33 | 800HCBC510 | Column | 300PLUS-300 | Steel I/Wide Flange | 800 | 800 | 1368 | 3500 | 0.48 | 3756.84
1317 | Story2 | C34 | 800HCBC510 | Column | 300PLUS-300 | Steel I/Wide Flange | 800 | 800 | 1368 | 3500 | 0.48 | 3756.84
1318 | Story2 | C35 | 800HCBC510 | Column | 300PLUS-300 | Steel I/Wide Flange | 800 | 800 | 1368 | 3500 | 0.48 | 3756.84
1319 | Story2 | C36 | 800HCBC510 | Column | 300PLUS-300 | Steel I/Wide Flange | 800 | 800 | 1368 | 3500 | 0.48 | 3756.84
1320 | Story2 | C37 | 800HCBC510 | Column | 300PLUS-300 | Steel I/Wide Flange | 800 | 800 | 1368 | 3500 | 0.48 | 3756.84
1321 | Story2 | C38 | 800HCBC510 | Column | 300PLUS-300 | Steel I/Wide Flange | 800 | 800 | 1368 | 3500 | 0.48 | 3756.84
1322 | Story2 | C39 | 800HCBC510 | Column | 300PLUS-300 | Steel I/Wide Flange | 800 | 800 | 1368 | 3500 | 0.48 | 3756.84
1323 | Story2 | C40 | 800HCBC510 | Column | 300PLUS-300 | Steel I/Wide Flange | 800 | 800 | 1368 | 3500 | 0.48 | 3756.84
1324 | Story2 | C41 | 800HCBC510 | Column | 300PLUS-300 | Steel I/Wide Flange | 800 | 800 | 1368 | 3500 | 0.48 | 3756.84
1325 | Story2 | C42 | 800HCBC510 | Column | 300PLUS-300 | Steel I/Wide Flange | 800 | 800 | 1368 | 3500 | 0.48 | 3756.84
1326 | Story2 | C43 | 800HCBC510 | Column | 300PLUS-300 | Steel I/Wide Flange | 800 | 800 | 1368 | 3500 | 0.48 | 3756.84
1327 | Story2 | C44 | 800HCBC510 | Column | 300PLUS-300 | Steel I/Wide Flange | 800 | 800 | 1368 | 3500 | 0.48 | 3756.84
1328 | Story2 | C45 | 800HCBC510 | Column | 300PLUS-300 | Steel I/Wide Flange | 800 | 800 | 1368 | 3500 | 0.48 | 3756.84
1329 | Story2 | C46 | 800HCBC510 | Column | 300PLUS-300 | Steel I/Wide Flange | 800 | 800 | 1368 | 3500 | 0.48 | 3756.84
1330 | Story2 | C47 | 800HCBC510 | Column | 300PLUS-300 | Steel I/Wide Flange | 800 | 800 | 1368 | 3500 | 0.48 | 3756.84
1331 | Story2 | C48 | 800HCBC510 | Column | 300PLUS-300 | Steel I/Wide Flange | 800 | 800 | 1368 | 3500 | 0.48 | 3756.84
1332 | Story1 | C1 | 800HCBC510 | Column | 300PLUS-300 | Steel I/Wide Flange | 800 | 800 | 1368 | 3500 | 0.48 | 3756.84
1333 | Story1 | C2 | 800HCBC510 | Column | 300PLUS-300 | Steel I/Wide Flange | 800 | 800 | 1368 | 3500 | 0.48 | 3756.84
1334 | Story1 | C3 | 800HCBC510 | Column | 300PLUS-300 | Steel I/Wide Flange | 800 | 800 | 1368 | 3500 | 0.48 | 3756.84
1335 | Story1 | C4 | 800HCBC510 | Column | 300PLUS-300 | Steel I/Wide Flange | 800 | 800 | 1368 | 3500 | 0.48 | 3756.84
1336 | Story1 | C5 | 800HCBC510 | Column | 300PLUS-300 | Steel I/Wide Flange | 800 | 800 | 1368 | 3500 | 0.48 | 3756.84
1337 | Story1 | C6 | 800HCBC510 | Column | 300PLUS-300 | Steel I/Wide Flange | 800 | 800 | 1368 | 3500 | 0.48 | 3756.84
1338 | Story1 | C7 | 800HCBC510 | Column | 300PLUS-300 | Steel I/Wide Flange | 800 | 800 | 1368 | 3500 | 0.48 | 3756.84
1339 | Story1 | C8 | 800HCBC510 | Column | 300PLUS-300 | Steel I/Wide Flange | 800 | 800 | 1368 | 3500 | 0.48 | 3756.84
1340 | Story1 | C9 | 800HCBC510 | Column | 300PLUS-300 | Steel I/Wide Flange | 800 | 800 | 1368 | 3500 | 0.48 | 3756.84
1341 | Story1 | C10 | 800HCBC510 | Column | 300PLUS-300 | Steel I/Wide Flange | 800 | 800 | 1368 | 3500 | 0.48 | 3756.84
1342 | Story1 | C11 | 800HCBC510 | Column | 300PLUS-300 | Steel I/Wide Flange | 800 | 800 | 1368 | 3500 | 0.48 | 3756.84
1343 | Story1 | C12 | 800HCBC510 | Column | 300PLUS-300 | Steel I/Wide Flange | 800 | 800 | 1368 | 3500 | 0.48 | 3756.84
1344 | Story1 | C13 | 800HCBC510 | Column | 300PLUS-300 | Steel I/Wide Flange | 800 | 800 | 1368 | 3500 | 0.48 | 3756.84
1345 | Story1 | C14 | 800HCBC510 | Column | 300PLUS-300 | Steel I/Wide Flange | 800 | 800 | 1368 | 3500 | 0.48 | 3756.84
1346 | Story1 | C15 | 800HCBC510 | Column | 300PLUS-300 | Steel I/Wide Flange | 800 | 800 | 1368 | 3500 | 0.48 | 3756.84
1347 | Story1 | C16 | 800HCBC510 | Column | 300PLUS-300 | Steel I/Wide Flange | 800 | 800 | 1368 | 3500 | 0.48 | 3756.84
1348 | Story1 | C17 | 800HCBC510 | Column | 300PLUS-300 | Steel I/Wide Flange | 800 | 800 | 1368 | 3500 | 0.48 | 3756.84
1349 | Story1 | C18 | 800HCBC510 | Column | 300PLUS-300 | Steel I/Wide Flange | 800 | 800 | 1368 | 3500 | 0.48 | 3756.84
1350 | Story1 | C19 | 800HCBC510 | Column | 300PLUS-300 | Steel I/Wide Flange | 800 | 800 | 1368 | 3500 | 0.48 | 3756.84
1351 | Story1 | C22 | 800HCBC510 | Column | 300PLUS-300 | Steel I/Wide Flange | 800 | 800 | 1368 | 3500 | 0.48 | 3756.84
1352 | Story1 | C23 | 800HCBC510 | Column | 300PLUS-300 | Steel I/Wide Flange | 800 | 800 | 1368 | 3500 | 0.48 | 3756.84
1353 | Story1 | C24 | 800HCBC510 | Column | 300PLUS-300 | Steel I/Wide Flange | 800 | 800 | 1368 | 3500 | 0.48 | 3756.84
1354 | Story1 | C25 | 800HCBC510 | Column | 300PLUS-300 | Steel I/Wide Flange | 800 | 800 | 1368 | 3500 | 0.48 | 3756.84
1355 | Story1 | C26 | 800HCBC510 | Column | 300PLUS-300 | Steel I/Wide Flange | 800 | 800 | 1368 | 3500 | 0.48 | 3756.84
1356 | Story1 | C27 | 800HCBC510 | Column | 300PLUS-300 | Steel I/Wide Flange | 800 | 800 | 1368 | 3500 | 0.48 | 3756.84
1357 | Story1 | C30 | 800HCBC510 | Column | 300PLUS-300 | Steel I/Wide Flange | 800 | 800 | 1368 | 3500 | 0.48 | 3756.84
1358 | Story1 | C31 | 800HCBC510 | Column | 300PLUS-300 | Steel I/Wide Flange | 800 | 800 | 1368 | 3500 | 0.48 | 3756.84
1359 | Story1 | C32 | 800HCBC510 | Column | 300PLUS-300 | Steel I/Wide Flange | 800 | 800 | 1368 | 3500 | 0.48 | 3756.84
1360 | Story1 | C33 | 800HCBC510 | Column | 300PLUS-300 | Steel I/Wide Flange | 800 | 800 | 1368 | 3500 | 0.48 | 3756.84
1361 | Story1 | C34 | 800HCBC510 | Column | 300PLUS-300 | Steel I/Wide Flange | 800 | 800 | 1368 | 3500 | 0.48 | 3756.84
1362 | Story1 | C35 | 800HCBC510 | Column | 300PLUS-300 | Steel I/Wide Flange | 800 | 800 | 1368 | 3500 | 0.48 | 3756.84
1363 | Story1 | C36 | 800HCBC510 | Column | 300PLUS-300 | Steel I/Wide Flange | 800 | 800 | 1368 | 3500 | 0.48 | 3756.84
1364 | Story1 | C37 | 800HCBC510 | Column | 300PLUS-300 | Steel I/Wide Flange | 800 | 800 | 1368 | 3500 | 0.48 | 3756.84
1365 | Story1 | C38 | 800HCBC510 | Column | 300PLUS-300 | Steel I/Wide Flange | 800 | 800 | 1368 | 3500 | 0.48 | 3756.84
1366 | Story1 | C39 | 800HCBC510 | Column | 300PLUS-300 | Steel I/Wide Flange | 800 | 800 | 1368 | 3500 | 0.48 | 3756.84
1367 | Story1 | C40 | 800HCBC510 | Column | 300PLUS-300 | Steel I/Wide Flange | 800 | 800 | 1368 | 3500 | 0.48 | 3756.84
1368 | Story1 | C41 | 800HCBC510 | Column | 300PLUS-300 | Steel I/Wide Flange | 800 | 800 | 1368 | 3500 | 0.48 | 3756.84
1369 | Story1 | C42 | 800HCBC510 | Column | 300PLUS-300 | Steel I/Wide Flange | 800 | 800 | 1368 | 3500 | 0.48 | 3756.84
1370 | Story1 | C43 | 800HCBC510 | Column | 300PLUS-300 | Steel I/Wide Flange | 800 | 800 | 1368 | 3500 | 0.48 | 3756.84
1371 | Story1 | C44 | 800HCBC510 | Column | 300PLUS-300 | Steel I/Wide Flange | 800 | 800 | 1368 | 3500 | 0.48 | 3756.84
1372 | Story1 | C45 | 800HCBC510 | Column | 300PLUS-300 | Steel I/Wide Flange | 800 | 800 | 1368 | 3500 | 0.48 | 3756.84
1373 | Story1 | C46 | 800HCBC510 | Column | 300PLUS-300 | Steel I/Wide Flange | 800 | 800 | 1368 | 3500 | 0.48 | 3756.84
1374 | Story1 | C47 | 800HCBC510 | Column | 300PLUS-300 | Steel I/Wide Flange | 800 | 800 | 1368 | 3500 | 0.48 | 3756.84
1375 | Story1 | C48 | 800HCBC510 | Column | 300PLUS-300 | Steel I/Wide Flange | 800 | 800 | 1368 | 3500 | 0.48 | 3756.84

## Walls
| Story | Label | Section | Structural_Element_Type | Material | Width_(mm) | Depth_(mm) | Area_(cm^2) | Length_(mm) | Volume_(m^3) | Mass_(kg) | Long._Rebar_Material | Long._Rebar_Volume_(mm^3) | Long._Rebar_Mass_(kg) | Tran._Rebar_Material | Tran._Rebar_Volume_(mm^3) | Tran._Rebar_Mass_(kg)
0 | Story1 | P1 | RC Wall - 350 mm | Wall | 40MPa | 4800 | 350 | 16800 | 3500 | 5.88 | 14385.32 | G300E | 39984000 | 313.73 | G300E | 14700000 | 115.34
1 | Story1 | P2 | RC Wall - 350 mm | Wall | 40MPa | 4800 | 350 | 16800 | 3500 | 5.88 | 14385.32 | G300E | 63504000 | 498.28 | G300E | 67136664 | 526.78
2 | Story1 | P3 | RC Wall - 350 mm | Wall | 40MPa | 7200 | 350 | 25200 | 3500 | 8.82 | 21577.98 | G300E | 71442000 | 560.56 | G300E | 22050000 | 173.01
3 | Story1 | P4 | RC Wall - 350 mm | Wall | 40MPa | 7200 | 350 | 25200 | 3500 | 8.82 | 21577.98 | G300E | 71442000 | 560.56 | G300E | 29840832 | 234.14
4 | Story10 | P1 | RC Wall - 250 mm | Wall | 40MPa | 4800 | 250 | 12000 | 3500 | 4.2 | 10275.23 | G300E | 10500000 | 82.39 | G300E | 10500000 | 82.39
5 | Story10 | P2 | RC Wall - 250 mm | Wall | 40MPa | 4800 | 250 | 12000 | 3500 | 4.2 | 10275.23 | G300E | 10500000 | 82.39 | G300E | 19205928 | 150.7
6 | Story10 | P3 | RC Wall - 250 mm | Wall | 40MPa | 7200 | 250 | 18000 | 3500 | 6.3 | 15412.84 | G300E | 15750000 | 123.58 | G300E | 15750000 | 123.58
7 | Story10 | P4 | RC Wall - 250 mm | Wall | 40MPa | 7200 | 250 | 18000 | 3500 | 6.3 | 15412.84 | G300E | 15750000 | 123.58 | G300E | 15750000 | 123.58
8 | Story11 | P1 | RC Wall - 200 mm | Wall | 40MPa | 4800 | 200 | 9600 | 3500 | 3.36 | 8220.18 | G300E | 127680000 | 1001.82 | G300E | 134406720 | 1054.6
9 | Story11 | P2 | RC Wall - 200 mm | Wall | 40MPa | 4800 | 200 | 9600 | 3500 | 3.36 | 8220.18 | G300E | 136752000 | 1073.01 | G300E | 140500752 | 1102.42
10 | Story11 | P3 | RC Wall - 200 mm | Wall | 40MPa | 7200 | 200 | 14400 | 3500 | 5.04 | 12330.28 | G300E | 12600000 | 98.86 | G300E | 85985172 | 674.67
11 | Story11 | P4 | RC Wall - 200 mm | Wall | 40MPa | 7200 | 200 | 14400 | 3500 | 5.04 | 12330.28 | G300E | 12600000 | 98.86 | G300E | 76971384 | 603.95
12 | Story12 | P1 | RC Wall - 200 mm | Wall | 40MPa | 4800 | 200 | 9600 | 3500 | 3.36 | 8220.18 | G300E | 8400000 | 65.91 | G300E | 8400000 | 65.91
13 | Story12 | P2 | RC Wall - 200 mm | Wall | 40MPa | 4800 | 200 | 9600 | 3500 | 3.36 | 8220.18 | G300E | 8400000 | 65.91 | G300E | 24609144 | 193.09
14 | Story12 | P3 | RC Wall - 200 mm | Wall | 40MPa | 7200 | 200 | 14400 | 3500 | 5.04 | 12330.28 | G300E | 12600000 | 98.86 | G300E | 12600000 | 98.86
15 | Story12 | P4 | RC Wall - 200 mm | Wall | 40MPa | 7200 | 200 | 14400 | 3500 | 5.04 | 12330.28 | G300E | 12600000 | 98.86 | G300E | 12600000 | 98.86
16 | Story13 | P1 | RC Wall - 150 mm | Wall | 40MPa | 4800 | 150 | 7200 | 3500 | 2.52 | 6165.14 | G300E | 29232000 | 229.37 | G300E | 6300000 | 49.43
17 | Story13 | P2 | RC Wall - 150 mm | Wall | 40MPa | 4800 | 150 | 7200 | 3500 | 2.52 | 6165.14 | G300E | 40320000 | 316.37 | G300E | 35944608 | 282.03
18 | Story13 | P3 | RC Wall - 150 mm | Wall | 40MPa | 7200 | 150 | 10800 | 3500 | 3.78 | 9247.71 | G300E | 44226000 | 347.01 | G300E | 9450000 | 74.15
19 | Story13 | P4 | RC Wall - 150 mm | Wall | 40MPa | 7200 | 150 | 10800 | 3500 | 3.78 | 9247.71 | G300E | 44226000 | 347.01 | G300E | 26780544 | 210.13
20 | Story14 | P1 | RC Wall - 150 mm | Wall | 40MPa | 4800 | 150 | 7200 | 3500 | 2.52 | 6165.14 | G300E | 21420000 | 168.07 | G300E | 6300000 | 49.43
21 | Story14 | P2 | RC Wall - 150 mm | Wall | 40MPa | 4800 | 150 | 7200 | 3500 | 2.52 | 6165.14 | G300E | 22428000 | 175.98 | G300E | 31884384 | 250.18
22 | Story14 | P3 | RC Wall - 150 mm | Wall | 40MPa | 7200 | 150 | 10800 | 3500 | 3.78 | 9247.71 | G300E | 32697000 | 256.55 | G300E | 9450000 | 74.15
23 | Story14 | P4 | RC Wall - 150 mm | Wall | 40MPa | 7200 | 150 | 10800 | 3500 | 3.78 | 9247.71 | G300E | 32697000 | 256.55 | G300E | 24390324 | 191.38
24 | Story15 | P1 | RC Wall - 150 mm | Wall | 40MPa | 4800 | 150 | 7200 | 3500 | 2.52 | 6165.14 | G300E | 13734000 | 107.76 | G300E | 6300000 | 49.43
25 | Story15 | P2 | RC Wall - 150 mm | Wall | 40MPa | 4800 | 150 | 7200 | 3500 | 2.52 | 6165.14 | G300E | 13734000 | 107.76 | G300E | 28214592 | 221.38
26 | Story15 | P3 | RC Wall - 150 mm | Wall | 40MPa | 7200 | 150 | 10800 | 3500 | 3.78 | 9247.71 | G300E | 21168000 | 166.09 | G300E | 9450000 | 74.15
27 | Story15 | P4 | RC Wall - 150 mm | Wall | 40MPa | 7200 | 150 | 10800 | 3500 | 3.78 | 9247.71 | G300E | 21168000 | 166.09 | G300E | 21039732 | 165.09
28 | Story16 | P1 | RC Wall - 150 mm | Wall | 40MPa | 4800 | 150 | 7200 | 3500 | 2.52 | 6165.14 | G300E | 6552000 | 51.41 | G300E | 6300000 | 49.43
29 | Story16 | P2 | RC Wall - 150 mm | Wall | 40MPa | 4800 | 150 | 7200 | 3500 | 2.52 | 6165.14 | G300E | 6552000 | 51.41 | G300E | 24814104 | 194.7
30 | Story16 | P3 | RC Wall - 150 mm | Wall | 40MPa | 7200 | 150 | 10800 | 3500 | 3.78 | 9247.71 | G300E | 10206000 | 80.08 | G300E | 9450000 | 74.15
31 | Story16 | P4 | RC Wall - 150 mm | Wall | 40MPa | 7200 | 150 | 10800 | 3500 | 3.78 | 9247.71 | G300E | 10206000 | 80.08 | G300E | 17433108 | 136.79
32 | Story17 | P1 | RC Wall - 150 mm | Wall | 40MPa | 4800 | 150 | 7200 | 3500 | 2.52 | 6165.14 | G300E | 6300000 | 49.43 | G300E | 6300000 | 49.43
33 | Story17 | P2 | RC Wall - 150 mm | Wall | 40MPa | 4800 | 150 | 7200 | 3500 | 2.52 | 6165.14 | G300E | 6300000 | 49.43 | G300E | 21786240 | 170.94
34 | Story17 | P3 | RC Wall - 150 mm | Wall | 40MPa | 7200 | 150 | 10800 | 3500 | 3.78 | 9247.71 | G300E | 9450000 | 74.15 | G300E | 9450000 | 74.15
35 | Story17 | P4 | RC Wall - 150 mm | Wall | 40MPa | 7200 | 150 | 10800 | 3500 | 3.78 | 9247.71 | G300E | 9450000 | 74.15 | G300E | 13921236 | 109.23
36 | Story18 | P1 | RC Wall - 150 mm | Wall | 40MPa | 4800 | 150 | 7200 | 3500 | 2.52 | 6165.14 | G300E | 6300000 | 49.43 | G300E | 6300000 | 49.43
37 | Story18 | P2 | RC Wall - 150 mm | Wall | 40MPa | 4800 | 150 | 7200 | 3500 | 2.52 | 6165.14 | G300E | 6300000 | 49.43 | G300E | 18983328 | 148.95
38 | Story18 | P3 | RC Wall - 150 mm | Wall | 40MPa | 7200 | 150 | 10800 | 3500 | 3.78 | 9247.71 | G300E | 9450000 | 74.15 | G300E | 9450000 | 74.15
39 | Story18 | P4 | RC Wall - 150 mm | Wall | 40MPa | 7200 | 150 | 10800 | 3500 | 3.78 | 9247.71 | G300E | 9450000 | 74.15 | G300E | 10368792 | 81.36
40 | Story19 | P1 | RC Wall - 150 mm | Wall | 40MPa | 4800 | 150 | 7200 | 3500 | 2.52 | 6165.14 | G300E | 6300000 | 49.43 | G300E | 6300000 | 49.43
41 | Story19 | P2 | RC Wall - 150 mm | Wall | 40MPa | 4800 | 150 | 7200 | 3500 | 2.52 | 6165.14 | G300E | 6300000 | 49.43 | G300E | 16943976 | 132.95
42 | Story19 | P3 | RC Wall - 150 mm | Wall | 40MPa | 7200 | 150 | 10800 | 3500 | 3.78 | 9247.71 | G300E | 9450000 | 74.15 | G300E | 9450000 | 74.15
43 | Story19 | P4 | RC Wall - 150 mm | Wall | 40MPa | 7200 | 150 | 10800 | 3500 | 3.78 | 9247.71 | G300E | 9450000 | 74.15 | G300E | 9450000 | 74.15
44 | Story2 | P1 | RC Wall - 350 mm | Wall | 40MPa | 4800 | 350 | 16800 | 3500 | 5.88 | 14385.32 | G300E | 14700000 | 115.34 | G300E | 14700000 | 115.34
45 | Story2 | P2 | RC Wall - 350 mm | Wall | 40MPa | 4800 | 350 | 16800 | 3500 | 5.88 | 14385.32 | G300E | 15876000 | 124.57 | G300E | 47563152 | 373.2
46 | Story2 | P3 | RC Wall - 350 mm | Wall | 40MPa | 7200 | 350 | 25200 | 3500 | 8.82 | 21577.98 | G300E | 26019000 | 204.15 | G300E | 22050000 | 173.01
47 | Story2 | P4 | RC Wall - 350 mm | Wall | 40MPa | 7200 | 350 | 25200 | 3500 | 8.82 | 21577.98 | G300E | 26019000 | 204.15 | G300E | 22946868 | 180.05
48 | Story20 | P1 | RC Wall - 150 mm | Wall | 40MPa | 4800 | 150 | 7200 | 3500 | 2.52 | 6165.14 | G300E | 6300000 | 49.43 | G300E | 6300000 | 49.43
49 | Story20 | P2 | RC Wall - 150 mm | Wall | 40MPa | 4800 | 150 | 7200 | 3500 | 2.52 | 6165.14 | G300E | 6300000 | 49.43 | G300E | 7660632 | 60.11
50 | Story20 | P3 | RC Wall - 150 mm | Wall | 40MPa | 7200 | 150 | 10800 | 3500 | 3.78 | 9247.71 | G300E | 9450000 | 74.15 | G300E | 9450000 | 74.15
51 | Story20 | P4 | RC Wall - 150 mm | Wall | 40MPa | 7200 | 150 | 10800 | 3500 | 3.78 | 9247.71 | G300E | 9450000 | 74.15 | G300E | 9450000 | 74.15
52 | Story21 | P1 | RC Wall - 150 mm | Wall | 40MPa | 4800 | 150 | 7200 | 3500 | 2.52 | 6165.14 | G300E | 30114000 | 236.29 | G300E | 75795216 | 594.72
53 | Story21 | P2 | RC Wall - 150 mm | Wall | 40MPa | 4800 | 150 | 7200 | 3500 | 2.52 | 6165.14 | G300E | 34398000 | 269.9 | G300E | 79657872 | 625.03
54 | Story21 | P3 | RC Wall - 150 mm | Wall | 40MPa | 7200 | 150 | 10800 | 3500 | 3.78 | 9247.71 | G300E | 9450000 | 74.15 | G300E | 52471692 | 411.71
55 | Story21 | P4 | RC Wall - 150 mm | Wall | 40MPa | 7200 | 150 | 10800 | 3500 | 3.78 | 9247.71 | G300E | 9450000 | 74.15 | G300E | 47852532 | 375.47
56 | Story22 | P1 | RC Wall - 150 mm | Wall | 40MPa | 4800 | 150 | 7200 | 3500 | 2.52 | 6165.14 | G300E | 6300000 | 49.43 | G300E | 6300000 | 49.43
57 | Story22 | P2 | RC Wall - 150 mm | Wall | 40MPa | 4800 | 150 | 7200 | 3500 | 2.52 | 6165.14 | G300E | 6300000 | 49.43 | G300E | 6376272 | 50.03
58 | Story22 | P3 | RC Wall - 150 mm | Wall | 40MPa | 7200 | 150 | 10800 | 3500 | 3.78 | 9247.71 | G300E | 9450000 | 74.15 | G300E | 9450000 | 74.15
59 | Story22 | P4 | RC Wall - 150 mm | Wall | 40MPa | 7200 | 150 | 10800 | 3500 | 3.78 | 9247.71 | G300E | 9450000 | 74.15 | G300E | 9450000 | 74.15
60 | Story23 | P1 | RC Wall - 150 mm | Wall | 40MPa | 4800 | 150 | 7200 | 3500 | 2.52 | 6165.14 | G300E | 6300000 | 49.43 | G300E | 6300000 | 49.43
61 | Story23 | P2 | RC Wall - 150 mm | Wall | 40MPa | 4800 | 150 | 7200 | 3500 | 2.52 | 6165.14 | G300E | 6300000 | 49.43 | G300E | 6464304 | 50.72
62 | Story23 | P3 | RC Wall - 150 mm | Wall | 40MPa | 7200 | 150 | 10800 | 3500 | 3.78 | 9247.71 | G300E | 9450000 | 74.15 | G300E | 9450000 | 74.15
63 | Story23 | P4 | RC Wall - 150 mm | Wall | 40MPa | 7200 | 150 | 10800 | 3500 | 3.78 | 9247.71 | G300E | 9450000 | 74.15 | G300E | 9450000 | 74.15
64 | Story24 | P1 | RC Wall - 150 mm | Wall | 40MPa | 4800 | 150 | 7200 | 3500 | 2.52 | 6165.14 | G300E | 6300000 | 49.43 | G300E | 6300000 | 49.43
65 | Story24 | P2 | RC Wall - 150 mm | Wall | 40MPa | 4800 | 150 | 7200 | 3500 | 2.52 | 6165.14 | G300E | 6300000 | 49.43 | G300E | 6300000 | 49.43
66 | Story24 | P3 | RC Wall - 150 mm | Wall | 40MPa | 7200 | 150 | 10800 | 3500 | 3.78 | 9247.71 | G300E | 9450000 | 74.15 | G300E | 9450000 | 74.15
67 | Story24 | P4 | RC Wall - 150 mm | Wall | 40MPa | 7200 | 150 | 10800 | 3500 | 3.78 | 9247.71 | G300E | 9450000 | 74.15 | G300E | 9450000 | 74.15
68 | Story25 | P1 | RC Wall - 150 mm | Wall | 40MPa | 4800 | 150 | 7200 | 3500 | 2.52 | 6165.14 | G300E | 6300000 | 49.43 | G300E | 6300000 | 49.43
69 | Story25 | P2 | RC Wall - 150 mm | Wall | 40MPa | 4800 | 150 | 7200 | 3500 | 2.52 | 6165.14 | G300E | 6300000 | 49.43 | G300E | 6300000 | 49.43
70 | Story25 | P3 | RC Wall - 150 mm | Wall | 40MPa | 7200 | 150 | 10800 | 3500 | 3.78 | 9247.71 | G300E | 9450000 | 74.15 | G300E | 9450000 | 74.15
71 | Story25 | P4 | RC Wall - 150 mm | Wall | 40MPa | 7200 | 150 | 10800 | 3500 | 3.78 | 9247.71 | G300E | 9450000 | 74.15 | G300E | 9450000 | 74.15
72 | Story26 | P1 | RC Wall - 150 mm | Wall | 40MPa | 4800 | 150 | 7200 | 3500 | 2.52 | 6165.14 | G300E | 6300000 | 49.43 | G300E | 6300000 | 49.43
73 | Story26 | P2 | RC Wall - 150 mm | Wall | 40MPa | 4800 | 150 | 7200 | 3500 | 2.52 | 6165.14 | G300E | 6300000 | 49.43 | G300E | 6300000 | 49.43
74 | Story26 | P3 | RC Wall - 150 mm | Wall | 40MPa | 7200 | 150 | 10800 | 3500 | 3.78 | 9247.71 | G300E | 9450000 | 74.15 | G300E | 9450000 | 74.15
75 | Story26 | P4 | RC Wall - 150 mm | Wall | 40MPa | 7200 | 150 | 10800 | 3500 | 3.78 | 9247.71 | G300E | 9450000 | 74.15 | G300E | 9450000 | 74.15
76 | Story27 | P1 | RC Wall - 150 mm | Wall | 40MPa | 4800 | 150 | 7200 | 3500 | 2.52 | 6165.14 | G300E | 6300000 | 49.43 | G300E | 6300000 | 49.43
77 | Story27 | P2 | RC Wall - 150 mm | Wall | 40MPa | 4800 | 150 | 7200 | 3500 | 2.52 | 6165.14 | G300E | 6300000 | 49.43 | G300E | 6300000 | 49.43
78 | Story27 | P3 | RC Wall - 150 mm | Wall | 40MPa | 7200 | 150 | 10800 | 3500 | 3.78 | 9247.71 | G300E | 9450000 | 74.15 | G300E | 9450000 | 74.15
79 | Story27 | P4 | RC Wall - 150 mm | Wall | 40MPa | 7200 | 150 | 10800 | 3500 | 3.78 | 9247.71 | G300E | 9450000 | 74.15 | G300E | 9450000 | 74.15
80 | Story28 | P1 | RC Wall - 150 mm | Wall | 40MPa | 4800 | 150 | 7200 | 3500 | 2.52 | 6165.14 | G300E | 6300000 | 49.43 | G300E | 6300000 | 49.43
81 | Story28 | P2 | RC Wall - 150 mm | Wall | 40MPa | 4800 | 150 | 7200 | 3500 | 2.52 | 6165.14 | G300E | 6300000 | 49.43 | G300E | 6300000 | 49.43
82 | Story28 | P3 | RC Wall - 150 mm | Wall | 40MPa | 7200 | 150 | 10800 | 3500 | 3.78 | 9247.71 | G300E | 9450000 | 74.15 | G300E | 9450000 | 74.15
83 | Story28 | P4 | RC Wall - 150 mm | Wall | 40MPa | 7200 | 150 | 10800 | 3500 | 3.78 | 9247.71 | G300E | 9450000 | 74.15 | G300E | 9450000 | 74.15
84 | Story29 | P1 | RC Wall - 150 mm | Wall | 40MPa | 4800 | 150 | 7200 | 3500 | 2.52 | 6165.14 | G300E | 6300000 | 49.43 | G300E | 6300000 | 49.43
85 | Story29 | P2 | RC Wall - 150 mm | Wall | 40MPa | 4800 | 150 | 7200 | 3500 | 2.52 | 6165.14 | G300E | 6300000 | 49.43 | G300E | 6300000 | 49.43
86 | Story29 | P3 | RC Wall - 150 mm | Wall | 40MPa | 7200 | 150 | 10800 | 3500 | 3.78 | 9247.71 | G300E | 9450000 | 74.15 | G300E | 9450000 | 74.15
87 | Story29 | P4 | RC Wall - 150 mm | Wall | 40MPa | 7200 | 150 | 10800 | 3500 | 3.78 | 9247.71 | G300E | 9450000 | 74.15 | G300E | 9450000 | 74.15
88 | Story3 | P1 | RC Wall - 325 mm | Wall | 40MPa | 4800 | 325 | 15600 | 3500 | 5.46 | 13357.8 | G300E | 13650000 | 107.1 | G300E | 13650000 | 107.1
89 | Story3 | P2 | RC Wall - 325 mm | Wall | 40MPa | 4800 | 325 | 15600 | 3500 | 5.46 | 13357.8 | G300E | 13650000 | 107.1 | G300E | 46922064 | 368.17
90 | Story3 | P3 | RC Wall - 325 mm | Wall | 40MPa | 7200 | 325 | 23400 | 3500 | 8.19 | 20036.7 | G300E | 20475000 | 160.65 | G300E | 20475000 | 160.65
91 | Story3 | P4 | RC Wall - 325 mm | Wall | 40MPa | 7200 | 325 | 23400 | 3500 | 8.19 | 20036.7 | G300E | 20475000 | 160.65 | G300E | 25323228 | 198.7
92 | Story30 | P1 | RC Wall - 150 mm | Wall | 40MPa | 4800 | 150 | 7200 | 3500 | 2.52 | 6165.14 | G300E | 6300000 | 49.43 | G300E | 6300000 | 49.43
93 | Story30 | P2 | RC Wall - 150 mm | Wall | 40MPa | 4800 | 150 | 7200 | 3500 | 2.52 | 6165.14 | G300E | 6300000 | 49.43 | G300E | 6300000 | 49.43
94 | Story30 | P3 | RC Wall - 150 mm | Wall | 40MPa | 7200 | 150 | 10800 | 3500 | 3.78 | 9247.71 | G300E | 9450000 | 74.15 | G300E | 9450000 | 74.15
95 | Story30 | P4 | RC Wall - 150 mm | Wall | 40MPa | 7200 | 150 | 10800 | 3500 | 3.78 | 9247.71 | G300E | 9450000 | 74.15 | G300E | 9450000 | 74.15
96 | Story31 | P1 | RC Wall - 150 mm | Wall | 40MPa | 4800 | 150 | 7200 | 3500 | 2.52 | 6165.14 | G300E | 9324000 | 73.16 | G300E | 10310496 | 80.9
97 | Story31 | P2 | RC Wall - 150 mm | Wall | 40MPa | 4800 | 150 | 7200 | 3500 | 2.52 | 6165.14 | G300E | 9450000 | 74.15 | G300E | 10923192 | 85.71
98 | Story31 | P3 | RC Wall - 150 mm | Wall | 40MPa | 7200 | 150 | 10800 | 3500 | 3.78 | 9247.71 | G300E | 9450000 | 74.15 | G300E | 9450000 | 74.15
99 | Story31 | P4 | RC Wall - 150 mm | Wall | 40MPa | 7200 | 150 | 10800 | 3500 | 3.78 | 9247.71 | G300E | 9450000 | 74.15 | G300E | 9450000 | 74.15
100 | Story4 | P1 | RC Wall - 325 mm | Wall | 40MPa | 4800 | 325 | 15600 | 3500 | 5.46 | 13357.8 | G300E | 13650000 | 107.1 | G300E | 13650000 | 107.1
101 | Story4 | P2 | RC Wall - 325 mm | Wall | 40MPa | 4800 | 325 | 15600 | 3500 | 5.46 | 13357.8 | G300E | 13650000 | 107.1 | G300E | 42012600 | 329.65
102 | Story4 | P3 | RC Wall - 325 mm | Wall | 40MPa | 7200 | 325 | 23400 | 3500 | 8.19 | 20036.7 | G300E | 20475000 | 160.65 | G300E | 20475000 | 160.65
103 | Story4 | P4 | RC Wall - 325 mm | Wall | 40MPa | 7200 | 325 | 23400 | 3500 | 8.19 | 20036.7 | G300E | 20475000 | 160.65 | G300E | 22611204 | 177.42
104 | Story5 | P1 | RC Wall - 300 mm | Wall | 40MPa | 4800 | 300 | 14400 | 3500 | 5.04 | 12330.28 | G300E | 12600000 | 98.86 | G300E | 12600000 | 98.86
105 | Story5 | P2 | RC Wall - 300 mm | Wall | 40MPa | 4800 | 300 | 14400 | 3500 | 5.04 | 12330.28 | G300E | 12600000 | 98.86 | G300E | 40689600 | 319.27
106 | Story5 | P3 | RC Wall - 300 mm | Wall | 40MPa | 7200 | 300 | 21600 | 3500 | 7.56 | 18495.41 | G300E | 18900000 | 148.3 | G300E | 18900000 | 148.3
107 | Story5 | P4 | RC Wall - 300 mm | Wall | 40MPa | 7200 | 300 | 21600 | 3500 | 7.56 | 18495.41 | G300E | 18900000 | 148.3 | G300E | 22858416 | 179.36
108 | Story6 | P1 | RC Wall - 300 mm | Wall | 40MPa | 4800 | 300 | 14400 | 3500 | 5.04 | 12330.28 | G300E | 12600000 | 98.86 | G300E | 12600000 | 98.86
109 | Story6 | P2 | RC Wall - 300 mm | Wall | 40MPa | 4800 | 300 | 14400 | 3500 | 5.04 | 12330.28 | G300E | 12600000 | 98.86 | G300E | 38091984 | 298.88
110 | Story6 | P3 | RC Wall - 300 mm | Wall | 40MPa | 7200 | 300 | 21600 | 3500 | 7.56 | 18495.41 | G300E | 18900000 | 148.3 | G300E | 18900000 | 148.3
111 | Story6 | P4 | RC Wall - 300 mm | Wall | 40MPa | 7200 | 300 | 21600 | 3500 | 7.56 | 18495.41 | G300E | 18900000 | 148.3 | G300E | 20785716 | 163.09
112 | Story7 | P1 | RC Wall - 275 mm | Wall | 40MPa | 4800 | 275 | 13200 | 3500 | 4.62 | 11302.75 | G300E | 11550000 | 90.63 | G300E | 11550000 | 90.63
113 | Story7 | P2 | RC Wall - 275 mm | Wall | 40MPa | 4800 | 275 | 13200 | 3500 | 4.62 | 11302.75 | G300E | 11550000 | 90.63 | G300E | 37346400 | 293.03
114 | Story7 | P3 | RC Wall - 275 mm | Wall | 40MPa | 7200 | 275 | 19800 | 3500 | 6.93 | 16954.13 | G300E | 17325000 | 135.94 | G300E | 17325000 | 135.94
115 | Story7 | P4 | RC Wall - 275 mm | Wall | 40MPa | 7200 | 275 | 19800 | 3500 | 6.93 | 16954.13 | G300E | 17325000 | 135.94 | G300E | 21315168 | 167.25
116 | Story8 | P1 | RC Wall - 275 mm | Wall | 40MPa | 4800 | 275 | 13200 | 3500 | 4.62 | 11302.75 | G300E | 11550000 | 90.63 | G300E | 11550000 | 90.63
117 | Story8 | P2 | RC Wall - 275 mm | Wall | 40MPa | 4800 | 275 | 13200 | 3500 | 4.62 | 11302.75 | G300E | 11550000 | 90.63 | G300E | 35316288 | 277.1
118 | Story8 | P3 | RC Wall - 275 mm | Wall | 40MPa | 7200 | 275 | 19800 | 3500 | 6.93 | 16954.13 | G300E | 17325000 | 135.94 | G300E | 17325000 | 135.94
119 | Story8 | P4 | RC Wall - 275 mm | Wall | 40MPa | 7200 | 275 | 19800 | 3500 | 6.93 | 16954.13 | G300E | 17325000 | 135.94 | G300E | 19093536 | 149.81
120 | Story9 | P1 | RC Wall - 250 mm | Wall | 40MPa | 4800 | 250 | 12000 | 3500 | 4.2 | 10275.23 | G300E | 10500000 | 82.39 | G300E | 10500000 | 82.39
121 | Story9 | P2 | RC Wall - 250 mm | Wall | 40MPa | 4800 | 250 | 12000 | 3500 | 4.2 | 10275.23 | G300E | 10500000 | 82.39 | G300E | 35916048 | 281.81
122 | Story9 | P3 | RC Wall - 250 mm | Wall | 40MPa | 7200 | 250 | 18000 | 3500 | 6.3 | 15412.84 | G300E | 15750000 | 123.58 | G300E | 15750000 | 123.58
123 | Story9 | P4 | RC Wall - 250 mm | Wall | 40MPa | 7200 | 250 | 18000 | 3500 | 6.3 | 15412.84 | G300E | 15750000 | 123.58 | G300E | 19328400 | 151.66

## Slabs
| Story | Label | Section | Structural_Element_Type | Material | Length_(mm) | Width_(mm) | Depth_(mm) | Area_(cm^2) | Volume_(m^3) | Mass_(kg) | Long._Rebar_Material | Long._Rebar_Volume_(mm^3) | Long._Rebar_Mass_(kg) | Tran._Rebar_Material | Tran._Rebar_Volume_(mm^3) | Tran._Rebar_Mass_(kg)
0 | Story1 | F1 | Slab1 | Slab | 32MPa | 36000 | 33600 | 170 | 61200 | 205.63 | 503075.23 | G300E | 1550222279.87 | 12163.62 | G300E | 0 | 0
1 | Story10 | F1 | Slab1 | Slab | 32MPa | 36000 | 33600 | 170 | 61200 | 205.63 | 503075.23 | G300E | 1542284088.99 | 12101.33 | G300E | 0 | 0
2 | Story11 | F1 | Slab1 | Slab | 32MPa | 36000 | 33600 | 170 | 61200 | 205.63 | 503075.23 | G300E | 1541801993.33 | 12097.55 | G300E | 0 | 0
3 | Story12 | F1 | Slab1 | Slab | 32MPa | 36000 | 33600 | 170 | 61200 | 205.63 | 503075.23 | G300E | 1617494597.55 | 12691.46 | G300E | 0 | 0
4 | Story13 | F1 | Slab1 | Slab | 32MPa | 36000 | 33600 | 170 | 61200 | 205.63 | 503075.23 | G300E | 1626937249.39 | 12765.55 | G300E | 0 | 0
5 | Story14 | F1 | Slab1 | Slab | 32MPa | 36000 | 33600 | 170 | 61200 | 205.63 | 503075.23 | G300E | 1641711593.33 | 12881.48 | G300E | 0 | 0
6 | Story15 | F1 | Slab1 | Slab | 32MPa | 36000 | 33600 | 170 | 61200 | 205.63 | 503075.23 | G300E | 1645066283.43 | 12907.8 | G300E | 0 | 0
7 | Story16 | F1 | Slab1 | Slab | 32MPa | 36000 | 33600 | 170 | 61200 | 205.63 | 503075.23 | G300E | 1643106959.73 | 12892.43 | G300E | 0 | 0
8 | Story17 | F1 | Slab1 | Slab | 32MPa | 36000 | 33600 | 170 | 61200 | 205.63 | 503075.23 | G300E | 1640005241.38 | 12868.09 | G300E | 0 | 0
9 | Story18 | F1 | Slab1 | Slab | 32MPa | 36000 | 33600 | 170 | 61200 | 205.63 | 503075.23 | G300E | 1626552750.17 | 12762.54 | G300E | 0 | 0
10 | Story19 | F1 | Slab1 | Slab | 32MPa | 36000 | 33600 | 170 | 61200 | 205.63 | 503075.23 | G300E | 1614189618.69 | 12665.53 | G300E | 0 | 0
11 | Story2 | F1 | Slab1 | Slab | 32MPa | 36000 | 33600 | 170 | 61200 | 205.63 | 503075.23 | G300E | 1572582457.84 | 12339.07 | G300E | 0 | 0
12 | Story20 | F1 | Slab1 | Slab | 32MPa | 36000 | 33600 | 170 | 61200 | 205.63 | 503075.23 | G300E | 1561783245.38 | 12254.33 | G300E | 0 | 0
13 | Story21 | F1 | Slab1 | Slab | 32MPa | 36000 | 33600 | 170 | 61200 | 205.63 | 503075.23 | G300E | 1556972027.59 | 12216.58 | G300E | 0 | 0
14 | Story22 | F1 | Slab1 | Slab | 32MPa | 36000 | 33600 | 170 | 61200 | 205.63 | 503075.23 | G300E | 1577925714.79 | 12380.99 | G300E | 0 | 0
15 | Story23 | F1 | Slab1 | Slab | 32MPa | 36000 | 33600 | 170 | 61200 | 205.63 | 503075.23 | G300E | 1581011153.73 | 12405.2 | G300E | 0 | 0
16 | Story24 | F1 | Slab1 | Slab | 32MPa | 36000 | 33600 | 170 | 61200 | 205.63 | 503075.23 | G300E | 1592322919.69 | 12493.96 | G300E | 0 | 0
17 | Story25 | F1 | Slab1 | Slab | 32MPa | 36000 | 33600 | 170 | 61200 | 205.63 | 503075.23 | G300E | 1594728557.95 | 12512.83 | G300E | 0 | 0
18 | Story26 | F1 | Slab1 | Slab | 32MPa | 36000 | 33600 | 170 | 61200 | 205.63 | 503075.23 | G300E | 1597676812.46 | 12535.97 | G300E | 0 | 0
19 | Story27 | F1 | Slab1 | Slab | 32MPa | 36000 | 33600 | 170 | 61200 | 205.63 | 503075.23 | G300E | 1599473734.37 | 12550.06 | G300E | 0 | 0
20 | Story28 | F1 | Slab1 | Slab | 32MPa | 36000 | 33600 | 170 | 61200 | 205.63 | 503075.23 | G300E | 1588400582.87 | 12463.18 | G300E | 0 | 0
21 | Story29 | F1 | Slab1 | Slab | 32MPa | 36000 | 33600 | 170 | 61200 | 205.63 | 503075.23 | G300E | 1591160975.31 | 12484.84 | G300E | 0 | 0
22 | Story3 | F1 | Slab1 | Slab | 32MPa | 36000 | 33600 | 170 | 61200 | 205.63 | 503075.23 | G300E | 1530656302.56 | 12010.1 | G300E | 0 | 0
23 | Story30 | F1 | Slab1 | Slab | 32MPa | 36000 | 33600 | 170 | 61200 | 205.63 | 503075.23 | G300E | 1586001100.78 | 12444.35 | G300E | 0 | 0
24 | Story31 | F1 | Slab1 | Slab | 32MPa | 36000 | 33600 | 170 | 61200 | 205.63 | 503075.23 | G300E | 3183724319.47 | 24980.68 | G300E | 0 | 0
25 | Story4 | F1 | Slab1 | Slab | 32MPa | 36000 | 33600 | 170 | 61200 | 205.63 | 503075.23 | G300E | 1559418746.16 | 12235.78 | G300E | 0 | 0
26 | Story5 | F1 | Slab1 | Slab | 32MPa | 36000 | 33600 | 170 | 61200 | 205.63 | 503075.23 | G300E | 1583899595.11 | 12427.86 | G300E | 0 | 0
27 | Story6 | F1 | Slab1 | Slab | 32MPa | 36000 | 33600 | 170 | 61200 | 205.63 | 503075.23 | G300E | 1603606691.88 | 12582.49 | G300E | 0 | 0
28 | Story7 | F1 | Slab1 | Slab | 32MPa | 36000 | 33600 | 170 | 61200 | 205.63 | 503075.23 | G300E | 1610438682.98 | 12636.1 | G300E | 0 | 0
29 | Story8 | F1 | Slab1 | Slab | 32MPa | 36000 | 33600 | 170 | 61200 | 205.63 | 503075.23 | G300E | 1610293705.9 | 12634.96 | G300E | 0 | 0
30 | Story9 | F1 | Slab1 | Slab | 32MPa | 36000 | 33600 | 170 | 61200 | 205.63 | 503075.23 | G300E | 1606128365.74 | 12602.28 | G300E | 0 | 0

## Materials by Element Type
Material | Structural_Element_Type | Width_(mm) | Depth_(mm) | Area_(cm^2) | Length_(mm) | Volume_(m^3) | Mass_(kg)
300PLUS-300 | Beam | 359508 | 635532 | 118678.2 | 14433600 | 63.38 | 556083.82
| Column | 560760 | 579744 | 627982.4 | 4816000 | 220.4 | 1724584.88
32MPa | Slab | 1041600 | 5270 | 1897200 | 1116000 | 6374.53 | 15595332.13
40MPa | Wall | 744000 | 25000 | 1500000 | 434000 | 525 | 1284403.9
G300E | Slab_Long_Rebar | 0 | 0 | 0 | 0 | 50.9776 | 399988.99
| Slab_Tran_Rebar | 0 | 0 | 0 | 0 | 0 | 0
| Wall_Long_Rebar | 0 | 0 | 0 | 0 | 2.0448 | 16044
| Wall_Tran_Rebar | 0 | 0 | 0 | 0 | 2.4658 | 19347.94

## Total Embodied Flows
| Embodied_Energy_(MJ) | Embodied_Water_(L) | Embodied_GHG_(kgCO2e)
Total | 122135765.945 | 133568162.969 | 10398443.663

## Total Embodied Flows per NFA
| Embodied_Energy_(MJ) | Embodied_Water_(L) | Embodied_GHG_(kgCO2e)
Total/NFA | 3352.9611 | 3666.8117 | 285.4657

## Embodied Flows By Element Type
Structural_Element_Type | Embodied_Energy_(MJ) | Embodied_Water_(L) | Embodied_GHG_(kgCO2e)
Beam | 21576052.216 | 20630709.722 | 1612643.078
Column | 66913893.344 | 63982099.048 | 5001296.152
Slab | 31018883.155 | 45129991.257 | 3491781.359
Wall | 2626937.23 | 3825362.942 | 292723.074