## Index
Data Item Description | Worksheet Hyperlink
Beams | Click here to access worksheet
Columns | Click here to access worksheet
Walls | Click here to access worksheet
Slabs | Click here to access worksheet
Materials by Element Type | Click here to access worksheet
Total Embodied Flows | Click here to access worksheet
Total Embodied Flows per NFA | Click here to access worksheet
Embodied Flows By Element Type | Click here to access worksheet
© James Helal 2021

## Beams
| Story | Label | Section | Structural_Element_Type | Material | Cross_Section_Type | Width_(mm) | Depth_(mm) | Area_(cm^2) | Length_(mm) | Volume_(m^3) | Mass_(kg) | Long._Rebar_Material | Long._Rebar_Volume_(mm^3) | Long._Rebar_Mass_(kg) | Tran._Rebar_Material | Tran._Rebar_Volume_(mm^3) | Tran._Rebar_Mass_(kg)
0 | Story1 | B1 | 32 MPa RC Beam (25 cm x 25 cm) | Beam | 32MPa | Concrete Rectangular | 250 | 250 | 625 | 4525 | 0.28 | 691.9 | G300E | 1636110.71 | 12.84 | G300E | 645782.14 | 5.07
1 | Story1 | B10 | 32 MPa RC Beam (25 cm x 25 cm) | Beam | 32MPa | Concrete Rectangular | 250 | 250 | 625 | 4525 | 0.28 | 691.9 | G300E | 1487108.93 | 11.67 | G300E | 645782.14 | 5.07
2 | Story1 | B100 | 32 MPa RC Beam (25 cm x 25 cm) | Beam | 32MPa | Concrete Rectangular | 250 | 250 | 625 | 4525 | 0.28 | 691.9 | G300E | 1973869.64 | 15.49 | G300E | 154766.31 | 1.21
3 | Story1 | B101 | 32 MPa RC Beam (25 cm x 25 cm) | Beam | 32MPa | Concrete Rectangular | 250 | 250 | 625 | 4525 | 0.28 | 691.9 | G300E | 1966435.71 | 15.43 | G300E | 716486.08 | 5.62
4 | Story1 | B102 | 32 MPa RC Beam (25 cm x 25 cm) | Beam | 32MPa | Concrete Rectangular | 250 | 250 | 625 | 4525 | 0.28 | 691.9 | G300E | 1906641.07 | 14.96 | G300E | 370027.03 | 2.9
5 | Story1 | B103 | 32 MPa RC Beam (25 cm x 25 cm) | Beam | 32MPa | Concrete Rectangular | 250 | 250 | 625 | 4525 | 0.28 | 691.9 | G300E | 1998757.14 | 15.68 | G300E | 716486.08 | 5.62
6 | Story1 | B104 | 32 MPa RC Beam (25 cm x 25 cm) | Beam | 32MPa | Concrete Rectangular | 250 | 250 | 625 | 4525 | 0.28 | 691.9 | G300E | 2026553.57 | 15.9 | G300E | 716486.08 | 5.62
7 | Story1 | B105 | 32 MPa RC Beam (25 cm x 25 cm) | Beam | 32MPa | Concrete Rectangular | 250 | 250 | 625 | 4525 | 0.28 | 691.9 | G300E | 1440242.86 | 11.3 | G300E | 645782.14 | 5.07
8 | Story1 | B106 | 32 MPa RC Beam (25 cm x 25 cm) | Beam | 32MPa | Concrete Rectangular | 250 | 250 | 625 | 4525 | 0.28 | 691.9 | G300E | 1664230.36 | 13.06 | G300E | 645782.14 | 5.07
9 | Story1 | B107 | 32 MPa RC Beam (25 cm x 25 cm) | Beam | 32MPa | Concrete Rectangular | 250 | 250 | 625 | 4525 | 0.28 | 691.9 | G300E | 1645483.93 | 12.91 | G300E | 645782.14 | 5.07
10 | Story1 | B108 | 32 MPa RC Beam (25 cm x 25 cm) | Beam | 32MPa | Concrete Rectangular | 250 | 250 | 625 | 4525 | 0.28 | 691.9 | G300E | 1647423.21 | 12.93 | G300E | 645782.14 | 5.07
11 | Story1 | B109 | 32 MPa RC Beam (25 cm x 25 cm) | Beam | 32MPa | Concrete Rectangular | 250 | 250 | 625 | 4525 | 0.28 | 691.9 | G300E | 1644514.29 | 12.9 | G300E | 645782.14 | 5.07
12 | Story1 | B11 | 32 MPa RC Beam (25 cm x 25 cm) | Beam | 32MPa | Concrete Rectangular | 250 | 250 | 625 | 4525 | 0.28 | 691.9 | G300E | 1966435.71 | 15.43 | G300E | 501225.36 | 3.93
13 | Story1 | B110 | 32 MPa RC Beam (25 cm x 25 cm) | Beam | 32MPa | Concrete Rectangular | 250 | 250 | 625 | 4525 | 0.28 | 691.9 | G300E | 1647423.21 | 12.93 | G300E | 645782.14 | 5.07
14 | Story1 | B111 | 32 MPa RC Beam (25 cm x 25 cm) | Beam | 32MPa | Concrete Rectangular | 250 | 250 | 625 | 4525 | 0.28 | 691.9 | G300E | 1645483.93 | 12.91 | G300E | 645782.14 | 5.07
15 | Story1 | B112 | 32 MPa RC Beam (25 cm x 25 cm) | Beam | 32MPa | Concrete Rectangular | 250 | 250 | 625 | 4525 | 0.28 | 691.9 | G300E | 1664230.36 | 13.06 | G300E | 645782.14 | 5.07
16 | Story1 | B12 | 32 MPa RC Beam (25 cm x 25 cm) | Beam | 32MPa | Concrete Rectangular | 250 | 250 | 625 | 4525 | 0.28 | 691.9 | G300E | 1484846.43 | 11.65 | G300E | 645782.14 | 5.07
17 | Story1 | B13 | 32 MPa RC Beam (25 cm x 25 cm) | Beam | 32MPa | Concrete Rectangular | 250 | 250 | 625 | 4525 | 0.28 | 691.9 | G300E | 1999080.36 | 15.69 | G300E | 501225.36 | 3.93
18 | Story1 | B14 | 32 MPa RC Beam (25 cm x 25 cm) | Beam | 32MPa | Concrete Rectangular | 250 | 250 | 625 | 4525 | 0.28 | 691.9 | G300E | 1439919.64 | 11.3 | G300E | 645782.14 | 5.07
19 | Story1 | B15 | 32 MPa RC Beam (25 cm x 25 cm) | Beam | 32MPa | Concrete Rectangular | 250 | 250 | 625 | 4525 | 0.28 | 691.9 | G300E | 1439919.64 | 11.3 | G300E | 645782.14 | 5.07
20 | Story1 | B16 | 32 MPa RC Beam (25 cm x 25 cm) | Beam | 32MPa | Concrete Rectangular | 250 | 250 | 625 | 4525 | 0.28 | 691.9 | G300E | 1644191.07 | 12.9 | G300E | 645782.14 | 5.07
21 | Story1 | B17 | 32 MPa RC Beam (25 cm x 25 cm) | Beam | 32MPa | Concrete Rectangular | 250 | 250 | 625 | 4525 | 0.28 | 691.9 | G300E | 1972253.57 | 15.48 | G300E | 716486.08 | 5.62
22 | Story1 | B18 | 32 MPa RC Beam (25 cm x 25 cm) | Beam | 32MPa | Concrete Rectangular | 250 | 250 | 625 | 4525 | 0.28 | 691.9 | G300E | 1995525 | 15.66 | G300E | 262396.67 | 2.06
23 | Story1 | B19 | 32 MPa RC Beam (25 cm x 25 cm) | Beam | 32MPa | Concrete Rectangular | 250 | 250 | 625 | 4525 | 0.28 | 691.9 | G300E | 1790283.93 | 14.05 | G300E | 692918.1 | 5.44
24 | Story1 | B2 | 32 MPa RC Beam (25 cm x 25 cm) | Beam | 32MPa | Concrete Rectangular | 250 | 250 | 625 | 4525 | 0.28 | 691.9 | G300E | 1476442.86 | 11.58 | G300E | 645782.14 | 5.07
25 | Story1 | B20 | 32 MPa RC Beam (25 cm x 25 cm) | Beam | 32MPa | Concrete Rectangular | 250 | 250 | 625 | 4525 | 0.28 | 691.9 | G300E | 1819050 | 14.27 | G300E | 370027.03 | 2.9
26 | Story1 | B21 | 32 MPa RC Beam (25 cm x 25 cm) | Beam | 32MPa | Concrete Rectangular | 250 | 250 | 625 | 4525 | 0.28 | 691.9 | G300E | 1821635.71 | 14.29 | G300E | 477657.38 | 3.75
27 | Story1 | B22 | 32 MPa RC Beam (25 cm x 25 cm) | Beam | 32MPa | Concrete Rectangular | 250 | 250 | 625 | 4525 | 0.28 | 691.9 | G300E | 1803858.93 | 14.15 | G300E | 262396.67 | 2.06
28 | Story1 | B23 | 32 MPa RC Beam (25 cm x 25 cm) | Beam | 32MPa | Concrete Rectangular | 250 | 250 | 625 | 4525 | 0.28 | 691.9 | G300E | 1819050 | 14.27 | G300E | 370027.03 | 2.9
29 | Story1 | B24 | 32 MPa RC Beam (25 cm x 25 cm) | Beam | 32MPa | Concrete Rectangular | 250 | 250 | 625 | 4525 | 0.28 | 691.9 | G300E | 1806444.64 | 14.17 | G300E | 154766.31 | 1.21
30 | Story1 | B25 | 32 MPa RC Beam (25 cm x 25 cm) | Beam | 32MPa | Concrete Rectangular | 250 | 250 | 625 | 4525 | 0.28 | 691.9 | G300E | 1822605.36 | 14.3 | G300E | 47135.96 | 0.37
31 | Story1 | B26 | 32 MPa RC Beam (25 cm x 25 cm) | Beam | 32MPa | Concrete Rectangular | 250 | 250 | 625 | 4525 | 0.28 | 691.9 | G300E | 1788667.86 | 14.03 | G300E | 154766.31 | 1.21
32 | Story1 | B27 | 32 MPa RC Beam (25 cm x 25 cm) | Beam | 32MPa | Concrete Rectangular | 250 | 250 | 625 | 4525 | 0.28 | 691.9 | G300E | 1817757.14 | 14.26 | G300E | 262396.67 | 2.06
33 | Story1 | B28 | 32 MPa RC Beam (25 cm x 25 cm) | Beam | 32MPa | Concrete Rectangular | 250 | 250 | 625 | 4525 | 0.28 | 691.9 | G300E | 1817757.14 | 14.26 | G300E | 262396.67 | 2.06
34 | Story1 | B29 | 32 MPa RC Beam (25 cm x 25 cm) | Beam | 32MPa | Concrete Rectangular | 250 | 250 | 625 | 4525 | 0.28 | 691.9 | G300E | 1998757.14 | 15.68 | G300E | 501225.36 | 3.93
35 | Story1 | B3 | 32 MPa RC Beam (25 cm x 25 cm) | Beam | 32MPa | Concrete Rectangular | 250 | 250 | 625 | 4525 | 0.28 | 691.9 | G300E | 2052733.93 | 16.11 | G300E | 501225.36 | 3.93
36 | Story1 | B30 | 32 MPa RC Beam (25 cm x 25 cm) | Beam | 32MPa | Concrete Rectangular | 250 | 250 | 625 | 4525 | 0.28 | 691.9 | G300E | 1484846.43 | 11.65 | G300E | 645782.14 | 5.07
37 | Story1 | B31 | 32 MPa RC Beam (25 cm x 25 cm) | Beam | 32MPa | Concrete Rectangular | 250 | 250 | 625 | 4525 | 0.28 | 691.9 | G300E | 1647746.43 | 12.93 | G300E | 645782.14 | 5.07
38 | Story1 | B32 | 32 MPa RC Beam (25 cm x 25 cm) | Beam | 32MPa | Concrete Rectangular | 250 | 250 | 625 | 4525 | 0.28 | 691.9 | G300E | 1965789.29 | 15.42 | G300E | 716486.08 | 5.62
39 | Story1 | B33 | 32 MPa RC Beam (25 cm x 25 cm) | Beam | 32MPa | Concrete Rectangular | 250 | 250 | 625 | 4525 | 0.28 | 691.9 | G300E | 1971930.36 | 15.47 | G300E | 262396.67 | 2.06
40 | Story1 | B34 | 32 MPa RC Beam (25 cm x 25 cm) | Beam | 32MPa | Concrete Rectangular | 250 | 250 | 625 | 4525 | 0.28 | 691.9 | G300E | 1761194.64 | 13.82 | G300E | 477657.38 | 3.75
41 | Story1 | B35 | 32 MPa RC Beam (25 cm x 25 cm) | Beam | 32MPa | Concrete Rectangular | 250 | 250 | 625 | 4525 | 0.28 | 691.9 | G300E | 1839089.29 | 14.43 | G300E | 47135.96 | 0.37
42 | Story1 | B36 | 32 MPa RC Beam (25 cm x 25 cm) | Beam | 32MPa | Concrete Rectangular | 250 | 250 | 625 | 4525 | 0.28 | 691.9 | G300E | 1779617.86 | 13.96 | G300E | 477657.38 | 3.75
43 | Story1 | B37 | 32 MPa RC Beam (25 cm x 25 cm) | Beam | 32MPa | Concrete Rectangular | 250 | 250 | 625 | 4800 | 0.3 | 733.94 | G300E | 2015040 | 15.81 | G300E | 556133.6 | 4.36
44 | Story1 | B38 | 32 MPa RC Beam (25 cm x 25 cm) | Beam | 32MPa | Concrete Rectangular | 250 | 250 | 625 | 4525 | 0.28 | 691.9 | G300E | 1735014.29 | 13.61 | G300E | 370027.03 | 2.9
45 | Story1 | B39 | 32 MPa RC Beam (25 cm x 25 cm) | Beam | 32MPa | Concrete Rectangular | 250 | 250 | 625 | 4800 | 0.3 | 733.94 | G300E | 1942400 | 15.24 | G300E | 792587.2 | 6.22
46 | Story1 | B4 | 32 MPa RC Beam (25 cm x 25 cm) | Beam | 32MPa | Concrete Rectangular | 250 | 250 | 625 | 4525 | 0.28 | 691.9 | G300E | 1483876.79 | 11.64 | G300E | 645782.14 | 5.07
47 | Story1 | B40 | 32 MPa RC Beam (25 cm x 25 cm) | Beam | 32MPa | Concrete Rectangular | 250 | 250 | 625 | 4525 | 0.28 | 691.9 | G300E | 1806444.64 | 14.17 | G300E | 47135.96 | 0.37
48 | Story1 | B41 | 32 MPa RC Beam (25 cm x 25 cm) | Beam | 32MPa | Concrete Rectangular | 250 | 250 | 625 | 4525 | 0.28 | 691.9 | G300E | 1806444.64 | 14.17 | G300E | 47135.96 | 0.37
49 | Story1 | B42 | 32 MPa RC Beam (25 cm x 25 cm) | Beam | 32MPa | Concrete Rectangular | 250 | 250 | 625 | 4525 | 0.28 | 691.9 | G300E | 1788667.86 | 14.03 | G300E | 154766.31 | 1.21
50 | Story1 | B43 | 32 MPa RC Beam (25 cm x 25 cm) | Beam | 32MPa | Concrete Rectangular | 250 | 250 | 625 | 4525 | 0.28 | 691.9 | G300E | 1822605.36 | 14.3 | G300E | 47135.96 | 0.37
51 | Story1 | B44 | 32 MPa RC Beam (25 cm x 25 cm) | Beam | 32MPa | Concrete Rectangular | 250 | 250 | 625 | 4525 | 0.28 | 691.9 | G300E | 1966435.71 | 15.43 | G300E | 501225.36 | 3.93
52 | Story1 | B45 | 32 MPa RC Beam (25 cm x 25 cm) | Beam | 32MPa | Concrete Rectangular | 250 | 250 | 625 | 4525 | 0.28 | 691.9 | G300E | 1487108.93 | 11.67 | G300E | 645782.14 | 5.07
53 | Story1 | B46 | 32 MPa RC Beam (25 cm x 25 cm) | Beam | 32MPa | Concrete Rectangular | 250 | 250 | 625 | 4525 | 0.28 | 691.9 | G300E | 1644514.29 | 12.9 | G300E | 645782.14 | 5.07
54 | Story1 | B47 | 32 MPa RC Beam (25 cm x 25 cm) | Beam | 32MPa | Concrete Rectangular | 250 | 250 | 625 | 4525 | 0.28 | 691.9 | G300E | 1972253.57 | 15.48 | G300E | 740054.05 | 5.81
55 | Story1 | B48 | 32 MPa RC Beam (25 cm x 25 cm) | Beam | 32MPa | Concrete Rectangular | 250 | 250 | 625 | 4525 | 0.28 | 691.9 | G300E | 1844907.14 | 14.48 | G300E | 370027.03 | 2.9
56 | Story1 | B49 | 32 MPa RC Beam (25 cm x 25 cm) | Beam | 32MPa | Concrete Rectangular | 250 | 250 | 625 | 4525 | 0.28 | 691.9 | G300E | 1804505.36 | 14.16 | G300E | 692918.1 | 5.44
57 | Story1 | B5 | 32 MPa RC Beam (25 cm x 25 cm) | Beam | 32MPa | Concrete Rectangular | 250 | 250 | 625 | 4525 | 0.28 | 691.9 | G300E | 1970960.71 | 15.46 | G300E | 608855.72 | 4.78
58 | Story1 | B50 | 32 MPa RC Beam (25 cm x 25 cm) | Beam | 32MPa | Concrete Rectangular | 250 | 250 | 625 | 4525 | 0.28 | 691.9 | G300E | 1734367.86 | 13.61 | G300E | 370027.03 | 2.9
59 | Story1 | B51 | 32 MPa RC Beam (25 cm x 25 cm) | Beam | 32MPa | Concrete Rectangular | 250 | 250 | 625 | 4800 | 0.3 | 733.94 | G300E | 1964160 | 15.41 | G300E | 769253.6 | 6.04
60 | Story1 | B55 | 32 MPa RC Beam (25 cm x 25 cm) | Beam | 32MPa | Concrete Rectangular | 250 | 250 | 625 | 4525 | 0.28 | 691.9 | G300E | 1831116.67 | 14.37 | G300E | 747178.56 | 5.86
61 | Story1 | B56 | 32 MPa RC Beam (25 cm x 25 cm) | Beam | 32MPa | Concrete Rectangular | 250 | 250 | 625 | 4525 | 0.28 | 691.9 | G300E | 1736953.57 | 13.63 | G300E | 370027.03 | 2.9
62 | Story1 | B57 | 32 MPa RC Beam (25 cm x 25 cm) | Beam | 32MPa | Concrete Rectangular | 250 | 250 | 625 | 4525 | 0.28 | 691.9 | G300E | 1806121.43 | 14.17 | G300E | 154766.31 | 1.21
63 | Story1 | B58 | 32 MPa RC Beam (25 cm x 25 cm) | Beam | 32MPa | Concrete Rectangular | 250 | 250 | 625 | 4525 | 0.28 | 691.9 | G300E | 1819050 | 14.27 | G300E | 370027.03 | 2.9
64 | Story1 | B59 | 32 MPa RC Beam (25 cm x 25 cm) | Beam | 32MPa | Concrete Rectangular | 250 | 250 | 625 | 4525 | 0.28 | 691.9 | G300E | 1972253.57 | 15.48 | G300E | 632423.7 | 4.96
65 | Story1 | B6 | 32 MPa RC Beam (25 cm x 25 cm) | Beam | 32MPa | Concrete Rectangular | 250 | 250 | 625 | 4525 | 0.28 | 691.9 | G300E | 1485816.07 | 11.66 | G300E | 645782.14 | 5.07
66 | Story1 | B60 | 32 MPa RC Beam (25 cm x 25 cm) | Beam | 32MPa | Concrete Rectangular | 250 | 250 | 625 | 4525 | 0.28 | 691.9 | G300E | 1484200 | 11.65 | G300E | 645782.14 | 5.07
67 | Story1 | B61 | 32 MPa RC Beam (25 cm x 25 cm) | Beam | 32MPa | Concrete Rectangular | 250 | 250 | 625 | 4525 | 0.28 | 691.9 | G300E | 1647423.21 | 12.93 | G300E | 645782.14 | 5.07
68 | Story1 | B62 | 32 MPa RC Beam (25 cm x 25 cm) | Beam | 32MPa | Concrete Rectangular | 250 | 250 | 625 | 4525 | 0.28 | 691.9 | G300E | 1972253.57 | 15.48 | G300E | 740054.05 | 5.81
69 | Story1 | B63 | 32 MPa RC Beam (25 cm x 25 cm) | Beam | 32MPa | Concrete Rectangular | 250 | 250 | 625 | 4525 | 0.28 | 691.9 | G300E | 1973869.64 | 15.49 | G300E | 477657.38 | 3.75
70 | Story1 | B64 | 32 MPa RC Beam (25 cm x 25 cm) | Beam | 32MPa | Concrete Rectangular | 250 | 250 | 625 | 4525 | 0.28 | 691.9 | G300E | 1806444.64 | 14.17 | G300E | 692918.1 | 5.44
71 | Story1 | B65 | 32 MPa RC Beam (25 cm x 25 cm) | Beam | 32MPa | Concrete Rectangular | 250 | 250 | 625 | 4525 | 0.28 | 691.9 | G300E | 1811616.07 | 14.21 | G300E | 477657.38 | 3.75
72 | Story1 | B66 | 32 MPa RC Beam (25 cm x 25 cm) | Beam | 32MPa | Concrete Rectangular | 250 | 250 | 625 | 4800 | 0.3 | 733.94 | G300E | 2061440 | 16.17 | G300E | 792587.2 | 6.22
73 | Story1 | B67 | 32 MPa RC Beam (25 cm x 25 cm) | Beam | 32MPa | Concrete Rectangular | 250 | 250 | 625 | 4525 | 0.28 | 691.9 | G300E | 1943336.67 | 15.25 | G300E | 747178.56 | 5.86
74 | Story1 | B69 | 32 MPa RC Beam (25 cm x 25 cm) | Beam | 32MPa | Concrete Rectangular | 250 | 250 | 625 | 4525 | 0.28 | 691.9 | G300E | 1831116.67 | 14.37 | G300E | 747178.56 | 5.86
75 | Story1 | B7 | 32 MPa RC Beam (25 cm x 25 cm) | Beam | 32MPa | Concrete Rectangular | 250 | 250 | 625 | 4525 | 0.28 | 691.9 | G300E | 1972253.57 | 15.48 | G300E | 632423.7 | 4.96
76 | Story1 | B70 | 32 MPa RC Beam (25 cm x 25 cm) | Beam | 32MPa | Concrete Rectangular | 250 | 250 | 625 | 4525 | 0.28 | 691.9 | G300E | 1943336.67 | 15.25 | G300E | 747178.56 | 5.86
77 | Story1 | B71 | 32 MPa RC Beam (25 cm x 25 cm) | Beam | 32MPa | Concrete Rectangular | 250 | 250 | 625 | 4525 | 0.28 | 691.9 | G300E | 1806444.64 | 14.17 | G300E | 477657.38 | 3.75
78 | Story1 | B72 | 32 MPa RC Beam (25 cm x 25 cm) | Beam | 32MPa | Concrete Rectangular | 250 | 250 | 625 | 4525 | 0.28 | 691.9 | G300E | 1806121.43 | 14.17 | G300E | 262396.67 | 2.06
79 | Story1 | B73 | 32 MPa RC Beam (25 cm x 25 cm) | Beam | 32MPa | Concrete Rectangular | 250 | 250 | 625 | 4525 | 0.28 | 691.9 | G300E | 1822605.36 | 14.3 | G300E | 477657.38 | 3.75
80 | Story1 | B74 | 32 MPa RC Beam (25 cm x 25 cm) | Beam | 32MPa | Concrete Rectangular | 250 | 250 | 625 | 4525 | 0.28 | 691.9 | G300E | 1972253.57 | 15.48 | G300E | 632423.7 | 4.96
81 | Story1 | B75 | 32 MPa RC Beam (25 cm x 25 cm) | Beam | 32MPa | Concrete Rectangular | 250 | 250 | 625 | 4525 | 0.28 | 691.9 | G300E | 1485816.07 | 11.66 | G300E | 645782.14 | 5.07
82 | Story1 | B76 | 32 MPa RC Beam (25 cm x 25 cm) | Beam | 32MPa | Concrete Rectangular | 250 | 250 | 625 | 4525 | 0.28 | 691.9 | G300E | 1645483.93 | 12.91 | G300E | 645782.14 | 5.07
83 | Story1 | B77 | 32 MPa RC Beam (25 cm x 25 cm) | Beam | 32MPa | Concrete Rectangular | 250 | 250 | 625 | 4525 | 0.28 | 691.9 | G300E | 1971930.36 | 15.47 | G300E | 716486.08 | 5.62
84 | Story1 | B78 | 32 MPa RC Beam (25 cm x 25 cm) | Beam | 32MPa | Concrete Rectangular | 250 | 250 | 625 | 4525 | 0.28 | 691.9 | G300E | 1906964.29 | 14.96 | G300E | 692918.1 | 5.44
85 | Story1 | B79 | 32 MPa RC Beam (25 cm x 25 cm) | Beam | 32MPa | Concrete Rectangular | 250 | 250 | 625 | 4525 | 0.28 | 691.9 | G300E | 1791900 | 14.06 | G300E | 692918.1 | 5.44
86 | Story1 | B8 | 32 MPa RC Beam (25 cm x 25 cm) | Beam | 32MPa | Concrete Rectangular | 250 | 250 | 625 | 4525 | 0.28 | 691.9 | G300E | 1484200 | 11.65 | G300E | 645782.14 | 5.07
87 | Story1 | B80 | 32 MPa RC Beam (25 cm x 25 cm) | Beam | 32MPa | Concrete Rectangular | 250 | 250 | 625 | 4525 | 0.28 | 691.9 | G300E | 1791900 | 14.06 | G300E | 692918.1 | 5.44
88 | Story1 | B81 | 32 MPa RC Beam (25 cm x 25 cm) | Beam | 32MPa | Concrete Rectangular | 250 | 250 | 625 | 4525 | 0.28 | 691.9 | G300E | 1811616.07 | 14.21 | G300E | 477657.38 | 3.75
89 | Story1 | B82 | 32 MPa RC Beam (25 cm x 25 cm) | Beam | 32MPa | Concrete Rectangular | 250 | 250 | 625 | 4525 | 0.28 | 691.9 | G300E | 1806121.43 | 14.17 | G300E | 692918.1 | 5.44
90 | Story1 | B83 | 32 MPa RC Beam (25 cm x 25 cm) | Beam | 32MPa | Concrete Rectangular | 250 | 250 | 625 | 4525 | 0.28 | 691.9 | G300E | 1736307.14 | 13.62 | G300E | 370027.03 | 2.9
91 | Story1 | B84 | 32 MPa RC Beam (25 cm x 25 cm) | Beam | 32MPa | Concrete Rectangular | 250 | 250 | 625 | 4525 | 0.28 | 691.9 | G300E | 1806121.43 | 14.17 | G300E | 692918.1 | 5.44
92 | Story1 | B85 | 32 MPa RC Beam (25 cm x 25 cm) | Beam | 32MPa | Concrete Rectangular | 250 | 250 | 625 | 4525 | 0.28 | 691.9 | G300E | 1811616.07 | 14.21 | G300E | 47135.96 | 0.37
93 | Story1 | B86 | 32 MPa RC Beam (25 cm x 25 cm) | Beam | 32MPa | Concrete Rectangular | 250 | 250 | 625 | 4525 | 0.28 | 691.9 | G300E | 1788667.86 | 14.03 | G300E | 692918.1 | 5.44
94 | Story1 | B87 | 32 MPa RC Beam (25 cm x 25 cm) | Beam | 32MPa | Concrete Rectangular | 250 | 250 | 625 | 4525 | 0.28 | 691.9 | G300E | 1791900 | 14.06 | G300E | 370027.03 | 2.9
95 | Story1 | B88 | 32 MPa RC Beam (25 cm x 25 cm) | Beam | 32MPa | Concrete Rectangular | 250 | 250 | 625 | 4525 | 0.28 | 691.9 | G300E | 1817757.14 | 14.26 | G300E | 692918.1 | 5.44
96 | Story1 | B89 | 32 MPa RC Beam (25 cm x 25 cm) | Beam | 32MPa | Concrete Rectangular | 250 | 250 | 625 | 4525 | 0.28 | 691.9 | G300E | 1971930.36 | 15.47 | G300E | 608855.72 | 4.78
97 | Story1 | B9 | 32 MPa RC Beam (25 cm x 25 cm) | Beam | 32MPa | Concrete Rectangular | 250 | 250 | 625 | 4525 | 0.28 | 691.9 | G300E | 1972253.57 | 15.48 | G300E | 632423.7 | 4.96
98 | Story1 | B90 | 32 MPa RC Beam (25 cm x 25 cm) | Beam | 32MPa | Concrete Rectangular | 250 | 250 | 625 | 4525 | 0.28 | 691.9 | G300E | 1484523.21 | 11.65 | G300E | 645782.14 | 5.07
99 | Story1 | B91 | 32 MPa RC Beam (25 cm x 25 cm) | Beam | 32MPa | Concrete Rectangular | 250 | 250 | 625 | 4525 | 0.28 | 691.9 | G300E | 1664230.36 | 13.06 | G300E | 645782.14 | 5.07
100 | Story1 | B92 | 32 MPa RC Beam (25 cm x 25 cm) | Beam | 32MPa | Concrete Rectangular | 250 | 250 | 625 | 4525 | 0.28 | 691.9 | G300E | 2026876.79 | 15.9 | G300E | 716486.08 | 5.62
101 | Story1 | B93 | 32 MPa RC Beam (25 cm x 25 cm) | Beam | 32MPa | Concrete Rectangular | 250 | 250 | 625 | 4525 | 0.28 | 691.9 | G300E | 2026553.57 | 15.9 | G300E | 716486.08 | 5.62
102 | Story1 | B94 | 32 MPa RC Beam (25 cm x 25 cm) | Beam | 32MPa | Concrete Rectangular | 250 | 250 | 625 | 4525 | 0.28 | 691.9 | G300E | 1906641.07 | 14.96 | G300E | 692918.1 | 5.44
103 | Story1 | B95 | 32 MPa RC Beam (25 cm x 25 cm) | Beam | 32MPa | Concrete Rectangular | 250 | 250 | 625 | 4525 | 0.28 | 691.9 | G300E | 1971930.36 | 15.47 | G300E | 716486.08 | 5.62
104 | Story1 | B96 | 32 MPa RC Beam (25 cm x 25 cm) | Beam | 32MPa | Concrete Rectangular | 250 | 250 | 625 | 4525 | 0.28 | 691.9 | G300E | 1973869.64 | 15.49 | G300E | 477657.38 | 3.75
105 | Story1 | B97 | 32 MPa RC Beam (25 cm x 25 cm) | Beam | 32MPa | Concrete Rectangular | 250 | 250 | 625 | 4525 | 0.28 | 691.9 | G300E | 1972253.57 | 15.48 | G300E | 740054.05 | 5.81
106 | Story1 | B98 | 32 MPa RC Beam (25 cm x 25 cm) | Beam | 32MPa | Concrete Rectangular | 250 | 250 | 625 | 4525 | 0.28 | 691.9 | G300E | 1844907.14 | 14.48 | G300E | 370027.03 | 2.9
107 | Story1 | B99 | 32 MPa RC Beam (25 cm x 25 cm) | Beam | 32MPa | Concrete Rectangular | 250 | 250 | 625 | 4525 | 0.28 | 691.9 | G300E | 1972253.57 | 15.48 | G300E | 740054.05 | 5.81
108 | Story10 | B1 | 32 MPa RC Beam (25 cm x 25 cm) | Beam | 32MPa | Concrete Rectangular | 250 | 250 | 625 | 4562.5 | 0.29 | 697.63 | G300E | 1201892.86 | 9.43 | G300E | 651133.93 | 5.11
109 | Story10 | B10 | 32 MPa RC Beam (25 cm x 25 cm) | Beam | 32MPa | Concrete Rectangular | 250 | 250 | 625 | 4562.5 | 0.29 | 697.63 | G300E | 1143558.04 | 8.97 | G300E | 651133.93 | 5.11
110 | Story10 | B100 | 32 MPa RC Beam (25 cm x 25 cm) | Beam | 32MPa | Concrete Rectangular | 250 | 250 | 625 | 4562.5 | 0.29 | 697.63 | G300E | 2038459.82 | 15.99 | G300E | 47526.58 | 0.37
111 | Story10 | B101 | 32 MPa RC Beam (25 cm x 25 cm) | Beam | 32MPa | Concrete Rectangular | 250 | 250 | 625 | 4562.5 | 0.29 | 697.63 | G300E | 2033897.32 | 15.96 | G300E | 722423.81 | 5.67
112 | Story10 | B102 | 32 MPa RC Beam (25 cm x 25 cm) | Beam | 32MPa | Concrete Rectangular | 250 | 250 | 625 | 4562.5 | 0.29 | 697.63 | G300E | 1896044.64 | 14.88 | G300E | 698660.51 | 5.48
113 | Story10 | B103 | 32 MPa RC Beam (25 cm x 25 cm) | Beam | 32MPa | Concrete Rectangular | 250 | 250 | 625 | 4562.5 | 0.29 | 697.63 | G300E | 2063879.46 | 16.19 | G300E | 505379.16 | 3.97
114 | Story10 | B104 | 32 MPa RC Beam (25 cm x 25 cm) | Beam | 32MPa | Concrete Rectangular | 250 | 250 | 625 | 4562.5 | 0.29 | 697.63 | G300E | 2063879.46 | 16.19 | G300E | 71289.88 | 0.56
115 | Story10 | B105 | 32 MPa RC Beam (25 cm x 25 cm) | Beam | 32MPa | Concrete Rectangular | 250 | 250 | 625 | 4562.5 | 0.29 | 697.63 | G300E | 1238392.86 | 9.72 | G300E | 651133.93 | 5.11
116 | Story10 | B106 | 32 MPa RC Beam (25 cm x 25 cm) | Beam | 32MPa | Concrete Rectangular | 250 | 250 | 625 | 4562.5 | 0.29 | 697.63 | G300E | 1238392.86 | 9.72 | G300E | 651133.93 | 5.11
117 | Story10 | B107 | 32 MPa RC Beam (25 cm x 25 cm) | Beam | 32MPa | Concrete Rectangular | 250 | 250 | 625 | 4562.5 | 0.29 | 697.63 | G300E | 1167022.32 | 9.16 | G300E | 651133.93 | 5.11
118 | Story10 | B108 | 32 MPa RC Beam (25 cm x 25 cm) | Beam | 32MPa | Concrete Rectangular | 250 | 250 | 625 | 4562.5 | 0.29 | 697.63 | G300E | 1143558.04 | 8.97 | G300E | 651133.93 | 5.11
119 | Story10 | B109 | 32 MPa RC Beam (25 cm x 25 cm) | Beam | 32MPa | Concrete Rectangular | 250 | 250 | 625 | 4562.5 | 0.29 | 697.63 | G300E | 1119767.86 | 8.79 | G300E | 651133.93 | 5.11
120 | Story10 | B11 | 32 MPa RC Beam (25 cm x 25 cm) | Beam | 32MPa | Concrete Rectangular | 250 | 250 | 625 | 4562.5 | 0.29 | 697.63 | G300E | 2033897.32 | 15.96 | G300E | 396856.84 | 3.11
121 | Story10 | B110 | 32 MPa RC Beam (25 cm x 25 cm) | Beam | 32MPa | Concrete Rectangular | 250 | 250 | 625 | 4562.5 | 0.29 | 697.63 | G300E | 1143558.04 | 8.97 | G300E | 651133.93 | 5.11
122 | Story10 | B111 | 32 MPa RC Beam (25 cm x 25 cm) | Beam | 32MPa | Concrete Rectangular | 250 | 250 | 625 | 4562.5 | 0.29 | 697.63 | G300E | 1167022.32 | 9.16 | G300E | 651133.93 | 5.11
123 | Story10 | B112 | 32 MPa RC Beam (25 cm x 25 cm) | Beam | 32MPa | Concrete Rectangular | 250 | 250 | 625 | 4562.5 | 0.29 | 697.63 | G300E | 1238392.86 | 9.72 | G300E | 651133.93 | 5.11
124 | Story10 | B12 | 32 MPa RC Beam (25 cm x 25 cm) | Beam | 32MPa | Concrete Rectangular | 250 | 250 | 625 | 4562.5 | 0.29 | 697.63 | G300E | 1167022.32 | 9.16 | G300E | 651133.93 | 5.11
125 | Story10 | B13 | 32 MPa RC Beam (25 cm x 25 cm) | Beam | 32MPa | Concrete Rectangular | 250 | 250 | 625 | 4562.5 | 0.29 | 697.63 | G300E | 2063879.46 | 16.19 | G300E | 71289.88 | 0.56
126 | Story10 | B14 | 32 MPa RC Beam (25 cm x 25 cm) | Beam | 32MPa | Concrete Rectangular | 250 | 250 | 625 | 4562.5 | 0.29 | 697.63 | G300E | 1238392.86 | 9.72 | G300E | 651133.93 | 5.11
127 | Story10 | B15 | 32 MPa RC Beam (25 cm x 25 cm) | Beam | 32MPa | Concrete Rectangular | 250 | 250 | 625 | 4562.5 | 0.29 | 697.63 | G300E | 1238392.86 | 9.72 | G300E | 651133.93 | 5.11
128 | Story10 | B16 | 32 MPa RC Beam (25 cm x 25 cm) | Beam | 32MPa | Concrete Rectangular | 250 | 250 | 625 | 4562.5 | 0.29 | 697.63 | G300E | 1166044.64 | 9.15 | G300E | 651133.93 | 5.11
129 | Story10 | B17 | 32 MPa RC Beam (25 cm x 25 cm) | Beam | 32MPa | Concrete Rectangular | 250 | 250 | 625 | 4562.5 | 0.29 | 697.63 | G300E | 2046607.14 | 16.06 | G300E | 396856.84 | 3.11
130 | Story10 | B18 | 32 MPa RC Beam (25 cm x 25 cm) | Beam | 32MPa | Concrete Rectangular | 250 | 250 | 625 | 4562.5 | 0.29 | 697.63 | G300E | 1918205.36 | 15.05 | G300E | 698660.51 | 5.48
131 | Story10 | B19 | 32 MPa RC Beam (25 cm x 25 cm) | Beam | 32MPa | Concrete Rectangular | 250 | 250 | 625 | 4562.5 | 0.29 | 697.63 | G300E | 1859218.75 | 14.59 | G300E | 698660.51 | 5.48
132 | Story10 | B2 | 32 MPa RC Beam (25 cm x 25 cm) | Beam | 32MPa | Concrete Rectangular | 250 | 250 | 625 | 4562.5 | 0.29 | 697.63 | G300E | 1208736.61 | 9.48 | G300E | 651133.93 | 5.11
133 | Story10 | B20 | 32 MPa RC Beam (25 cm x 25 cm) | Beam | 32MPa | Concrete Rectangular | 250 | 250 | 625 | 4562.5 | 0.29 | 697.63 | G300E | 1839665.18 | 14.43 | G300E | 698660.51 | 5.48
134 | Story10 | B21 | 32 MPa RC Beam (25 cm x 25 cm) | Beam | 32MPa | Concrete Rectangular | 250 | 250 | 625 | 4562.5 | 0.29 | 697.63 | G300E | 1956660.71 | 15.35 | G300E | 47526.58 | 0.37
135 | Story10 | B22 | 32 MPa RC Beam (25 cm x 25 cm) | Beam | 32MPa | Concrete Rectangular | 250 | 250 | 625 | 4562.5 | 0.29 | 697.63 | G300E | 1984035.71 | 15.57 | G300E | 722423.81 | 5.67
136 | Story10 | B23 | 32 MPa RC Beam (25 cm x 25 cm) | Beam | 32MPa | Concrete Rectangular | 250 | 250 | 625 | 4562.5 | 0.29 | 697.63 | G300E | 1796321.43 | 14.09 | G300E | 156048.91 | 1.22
137 | Story10 | B24 | 32 MPa RC Beam (25 cm x 25 cm) | Beam | 32MPa | Concrete Rectangular | 250 | 250 | 625 | 4562.5 | 0.29 | 697.63 | G300E | 1985339.29 | 15.58 | G300E | 722423.81 | 5.67
138 | Story10 | B25 | 32 MPa RC Beam (25 cm x 25 cm) | Beam | 32MPa | Concrete Rectangular | 250 | 250 | 625 | 4562.5 | 0.29 | 697.63 | G300E | 1956986.61 | 15.36 | G300E | 47526.58 | 0.37
139 | Story10 | B26 | 32 MPa RC Beam (25 cm x 25 cm) | Beam | 32MPa | Concrete Rectangular | 250 | 250 | 625 | 4562.5 | 0.29 | 697.63 | G300E | 1876491.07 | 14.72 | G300E | 698660.51 | 5.48
140 | Story10 | B27 | 32 MPa RC Beam (25 cm x 25 cm) | Beam | 32MPa | Concrete Rectangular | 250 | 250 | 625 | 4562.5 | 0.29 | 697.63 | G300E | 1890178.57 | 14.83 | G300E | 698660.51 | 5.48
141 | Story10 | B28 | 32 MPa RC Beam (25 cm x 25 cm) | Beam | 32MPa | Concrete Rectangular | 250 | 250 | 625 | 4562.5 | 0.29 | 697.63 | G300E | 1890178.57 | 14.83 | G300E | 698660.51 | 5.48
142 | Story10 | B29 | 32 MPa RC Beam (25 cm x 25 cm) | Beam | 32MPa | Concrete Rectangular | 250 | 250 | 625 | 4562.5 | 0.29 | 697.63 | G300E | 2063879.46 | 16.19 | G300E | 71289.88 | 0.56
143 | Story10 | B3 | 32 MPa RC Beam (25 cm x 25 cm) | Beam | 32MPa | Concrete Rectangular | 250 | 250 | 625 | 4562.5 | 0.29 | 697.63 | G300E | 2039763.39 | 16 | G300E | 71289.88 | 0.56
144 | Story10 | B30 | 32 MPa RC Beam (25 cm x 25 cm) | Beam | 32MPa | Concrete Rectangular | 250 | 250 | 625 | 4562.5 | 0.29 | 697.63 | G300E | 1167022.32 | 9.16 | G300E | 651133.93 | 5.11
145 | Story10 | B31 | 32 MPa RC Beam (25 cm x 25 cm) | Beam | 32MPa | Concrete Rectangular | 250 | 250 | 625 | 4562.5 | 0.29 | 697.63 | G300E | 1143558.04 | 8.97 | G300E | 651133.93 | 5.11
146 | Story10 | B32 | 32 MPa RC Beam (25 cm x 25 cm) | Beam | 32MPa | Concrete Rectangular | 250 | 250 | 625 | 4562.5 | 0.29 | 697.63 | G300E | 2032267.86 | 15.95 | G300E | 722423.81 | 5.67
147 | Story10 | B33 | 32 MPa RC Beam (25 cm x 25 cm) | Beam | 32MPa | Concrete Rectangular | 250 | 250 | 625 | 4562.5 | 0.29 | 697.63 | G300E | 2037808.04 | 15.99 | G300E | 47526.58 | 0.37
148 | Story10 | B34 | 32 MPa RC Beam (25 cm x 25 cm) | Beam | 32MPa | Concrete Rectangular | 250 | 250 | 625 | 4562.5 | 0.29 | 697.63 | G300E | 1844227.68 | 14.47 | G300E | 698660.51 | 5.48
149 | Story10 | B35 | 32 MPa RC Beam (25 cm x 25 cm) | Beam | 32MPa | Concrete Rectangular | 250 | 250 | 625 | 4562.5 | 0.29 | 697.63 | G300E | 2000656.25 | 15.7 | G300E | 481615.87 | 3.78
150 | Story10 | B36 | 32 MPa RC Beam (25 cm x 25 cm) | Beam | 32MPa | Concrete Rectangular | 250 | 250 | 625 | 4562.5 | 0.29 | 697.63 | G300E | 1994790.18 | 15.65 | G300E | 698660.51 | 5.48
151 | Story10 | B37 | 32 MPa RC Beam (25 cm x 25 cm) | Beam | 32MPa | Concrete Rectangular | 250 | 250 | 625 | 4800 | 0.3 | 733.94 | G300E | 2123840 | 16.66 | G300E | 792587.2 | 6.22
152 | Story10 | B38 | 32 MPa RC Beam (25 cm x 25 cm) | Beam | 32MPa | Concrete Rectangular | 250 | 250 | 625 | 4562.5 | 0.29 | 697.63 | G300E | 1682584.82 | 13.2 | G300E | 698660.51 | 5.48
153 | Story10 | B39 | 32 MPa RC Beam (25 cm x 25 cm) | Beam | 32MPa | Concrete Rectangular | 250 | 250 | 625 | 4800 | 0.3 | 733.94 | G300E | 2170880 | 17.03 | G300E | 792587.2 | 6.22
154 | Story10 | B4 | 32 MPa RC Beam (25 cm x 25 cm) | Beam | 32MPa | Concrete Rectangular | 250 | 250 | 625 | 4562.5 | 0.29 | 697.63 | G300E | 1166696.43 | 9.15 | G300E | 651133.93 | 5.11
155 | Story10 | B40 | 32 MPa RC Beam (25 cm x 25 cm) | Beam | 32MPa | Concrete Rectangular | 250 | 250 | 625 | 4562.5 | 0.29 | 697.63 | G300E | 2012062.5 | 15.79 | G300E | 698660.51 | 5.48
156 | Story10 | B41 | 32 MPa RC Beam (25 cm x 25 cm) | Beam | 32MPa | Concrete Rectangular | 250 | 250 | 625 | 4562.5 | 0.29 | 697.63 | G300E | 2012062.5 | 15.79 | G300E | 698660.51 | 5.48
157 | Story10 | B42 | 32 MPa RC Beam (25 cm x 25 cm) | Beam | 32MPa | Concrete Rectangular | 250 | 250 | 625 | 4562.5 | 0.29 | 697.63 | G300E | 1876491.07 | 14.72 | G300E | 698660.51 | 5.48
158 | Story10 | B43 | 32 MPa RC Beam (25 cm x 25 cm) | Beam | 32MPa | Concrete Rectangular | 250 | 250 | 625 | 4562.5 | 0.29 | 697.63 | G300E | 1956986.61 | 15.36 | G300E | 47526.58 | 0.37
159 | Story10 | B44 | 32 MPa RC Beam (25 cm x 25 cm) | Beam | 32MPa | Concrete Rectangular | 250 | 250 | 625 | 4562.5 | 0.29 | 697.63 | G300E | 2033897.32 | 15.96 | G300E | 396856.84 | 3.11
160 | Story10 | B45 | 32 MPa RC Beam (25 cm x 25 cm) | Beam | 32MPa | Concrete Rectangular | 250 | 250 | 625 | 4562.5 | 0.29 | 697.63 | G300E | 1143558.04 | 8.97 | G300E | 651133.93 | 5.11
161 | Story10 | B46 | 32 MPa RC Beam (25 cm x 25 cm) | Beam | 32MPa | Concrete Rectangular | 250 | 250 | 625 | 4562.5 | 0.29 | 697.63 | G300E | 1119767.86 | 8.79 | G300E | 651133.93 | 5.11
162 | Story10 | B47 | 32 MPa RC Beam (25 cm x 25 cm) | Beam | 32MPa | Concrete Rectangular | 250 | 250 | 625 | 4562.5 | 0.29 | 697.63 | G300E | 2094187.5 | 16.43 | G300E | 529142.46 | 4.15
163 | Story10 | B48 | 32 MPa RC Beam (25 cm x 25 cm) | Beam | 32MPa | Concrete Rectangular | 250 | 250 | 625 | 4562.5 | 0.29 | 697.63 | G300E | 1796321.43 | 14.09 | G300E | 156048.91 | 1.22
164 | Story10 | B49 | 32 MPa RC Beam (25 cm x 25 cm) | Beam | 32MPa | Concrete Rectangular | 250 | 250 | 625 | 4562.5 | 0.29 | 697.63 | G300E | 1985013.39 | 15.58 | G300E | 722423.81 | 5.67
165 | Story10 | B5 | 32 MPa RC Beam (25 cm x 25 cm) | Beam | 32MPa | Concrete Rectangular | 250 | 250 | 625 | 4562.5 | 0.29 | 697.63 | G300E | 2030964.29 | 15.94 | G300E | 396856.84 | 3.11
166 | Story10 | B50 | 32 MPa RC Beam (25 cm x 25 cm) | Beam | 32MPa | Concrete Rectangular | 250 | 250 | 625 | 4562.5 | 0.29 | 697.63 | G300E | 1681933.04 | 13.2 | G300E | 698660.51 | 5.48
167 | Story10 | B51 | 32 MPa RC Beam (25 cm x 25 cm) | Beam | 32MPa | Concrete Rectangular | 250 | 250 | 625 | 4800 | 0.3 | 733.94 | G300E | 2132480 | 16.73 | G300E | 792587.2 | 6.22
168 | Story10 | B55 | 32 MPa RC Beam (25 cm x 25 cm) | Beam | 32MPa | Concrete Rectangular | 250 | 250 | 625 | 4562.5 | 0.29 | 697.63 | G300E | 2063162.5 | 16.19 | G300E | 753370.65 | 5.91
169 | Story10 | B56 | 32 MPa RC Beam (25 cm x 25 cm) | Beam | 32MPa | Concrete Rectangular | 250 | 250 | 625 | 4562.5 | 0.29 | 697.63 | G300E | 1683888.39 | 13.21 | G300E | 698660.51 | 5.48
170 | Story10 | B57 | 32 MPa RC Beam (25 cm x 25 cm) | Beam | 32MPa | Concrete Rectangular | 250 | 250 | 625 | 4562.5 | 0.29 | 697.63 | G300E | 1985665.18 | 15.58 | G300E | 722423.81 | 5.67
171 | Story10 | B58 | 32 MPa RC Beam (25 cm x 25 cm) | Beam | 32MPa | Concrete Rectangular | 250 | 250 | 625 | 4562.5 | 0.29 | 697.63 | G300E | 1796321.43 | 14.09 | G300E | 156048.91 | 1.22
172 | Story10 | B59 | 32 MPa RC Beam (25 cm x 25 cm) | Beam | 32MPa | Concrete Rectangular | 250 | 250 | 625 | 4562.5 | 0.29 | 697.63 | G300E | 2094839.29 | 16.44 | G300E | 420620.13 | 3.3
173 | Story10 | B6 | 32 MPa RC Beam (25 cm x 25 cm) | Beam | 32MPa | Concrete Rectangular | 250 | 250 | 625 | 4562.5 | 0.29 | 697.63 | G300E | 1143558.04 | 8.97 | G300E | 651133.93 | 5.11
174 | Story10 | B60 | 32 MPa RC Beam (25 cm x 25 cm) | Beam | 32MPa | Concrete Rectangular | 250 | 250 | 625 | 4562.5 | 0.29 | 697.63 | G300E | 1119767.86 | 8.79 | G300E | 651133.93 | 5.11
175 | Story10 | B61 | 32 MPa RC Beam (25 cm x 25 cm) | Beam | 32MPa | Concrete Rectangular | 250 | 250 | 625 | 4562.5 | 0.29 | 697.63 | G300E | 1143558.04 | 8.97 | G300E | 651133.93 | 5.11
176 | Story10 | B62 | 32 MPa RC Beam (25 cm x 25 cm) | Beam | 32MPa | Concrete Rectangular | 250 | 250 | 625 | 4562.5 | 0.29 | 697.63 | G300E | 2094839.29 | 16.44 | G300E | 529142.46 | 4.15
177 | Story10 | B63 | 32 MPa RC Beam (25 cm x 25 cm) | Beam | 32MPa | Concrete Rectangular | 250 | 250 | 625 | 4562.5 | 0.29 | 697.63 | G300E | 2038133.93 | 15.99 | G300E | 47526.58 | 0.37
178 | Story10 | B64 | 32 MPa RC Beam (25 cm x 25 cm) | Beam | 32MPa | Concrete Rectangular | 250 | 250 | 625 | 4562.5 | 0.29 | 697.63 | G300E | 1985339.29 | 15.58 | G300E | 722423.81 | 5.67
179 | Story10 | B65 | 32 MPa RC Beam (25 cm x 25 cm) | Beam | 32MPa | Concrete Rectangular | 250 | 250 | 625 | 4562.5 | 0.29 | 697.63 | G300E | 2024772.32 | 15.89 | G300E | 698660.51 | 5.48
180 | Story10 | B66 | 32 MPa RC Beam (25 cm x 25 cm) | Beam | 32MPa | Concrete Rectangular | 250 | 250 | 625 | 4800 | 0.3 | 733.94 | G300E | 2171840 | 17.04 | G300E | 792587.2 | 6.22
181 | Story10 | B67 | 32 MPa RC Beam (25 cm x 25 cm) | Beam | 32MPa | Concrete Rectangular | 250 | 250 | 625 | 4562.5 | 0.29 | 697.63 | G300E | 2064379.17 | 16.2 | G300E | 753370.65 | 5.91
182 | Story10 | B69 | 32 MPa RC Beam (25 cm x 25 cm) | Beam | 32MPa | Concrete Rectangular | 250 | 250 | 625 | 4562.5 | 0.29 | 697.63 | G300E | 2063466.67 | 16.19 | G300E | 753370.65 | 5.91
183 | Story10 | B7 | 32 MPa RC Beam (25 cm x 25 cm) | Beam | 32MPa | Concrete Rectangular | 250 | 250 | 625 | 4562.5 | 0.29 | 697.63 | G300E | 2094187.5 | 16.43 | G300E | 420620.13 | 3.3
184 | Story10 | B70 | 32 MPa RC Beam (25 cm x 25 cm) | Beam | 32MPa | Concrete Rectangular | 250 | 250 | 625 | 4562.5 | 0.29 | 697.63 | G300E | 2064379.17 | 16.2 | G300E | 753370.65 | 5.91
185 | Story10 | B71 | 32 MPa RC Beam (25 cm x 25 cm) | Beam | 32MPa | Concrete Rectangular | 250 | 250 | 625 | 4562.5 | 0.29 | 697.63 | G300E | 2012062.5 | 15.79 | G300E | 698660.51 | 5.48
186 | Story10 | B72 | 32 MPa RC Beam (25 cm x 25 cm) | Beam | 32MPa | Concrete Rectangular | 250 | 250 | 625 | 4562.5 | 0.29 | 697.63 | G300E | 1985665.18 | 15.58 | G300E | 722423.81 | 5.67
187 | Story10 | B73 | 32 MPa RC Beam (25 cm x 25 cm) | Beam | 32MPa | Concrete Rectangular | 250 | 250 | 625 | 4562.5 | 0.29 | 697.63 | G300E | 1957312.5 | 15.36 | G300E | 47526.58 | 0.37
188 | Story10 | B74 | 32 MPa RC Beam (25 cm x 25 cm) | Beam | 32MPa | Concrete Rectangular | 250 | 250 | 625 | 4562.5 | 0.29 | 697.63 | G300E | 2094839.29 | 16.44 | G300E | 420620.13 | 3.3
189 | Story10 | B75 | 32 MPa RC Beam (25 cm x 25 cm) | Beam | 32MPa | Concrete Rectangular | 250 | 250 | 625 | 4562.5 | 0.29 | 697.63 | G300E | 1143558.04 | 8.97 | G300E | 651133.93 | 5.11
190 | Story10 | B76 | 32 MPa RC Beam (25 cm x 25 cm) | Beam | 32MPa | Concrete Rectangular | 250 | 250 | 625 | 4562.5 | 0.29 | 697.63 | G300E | 1167022.32 | 9.16 | G300E | 651133.93 | 5.11
191 | Story10 | B77 | 32 MPa RC Beam (25 cm x 25 cm) | Beam | 32MPa | Concrete Rectangular | 250 | 250 | 625 | 4562.5 | 0.29 | 697.63 | G300E | 2033897.32 | 15.96 | G300E | 722423.81 | 5.67
192 | Story10 | B78 | 32 MPa RC Beam (25 cm x 25 cm) | Beam | 32MPa | Concrete Rectangular | 250 | 250 | 625 | 4562.5 | 0.29 | 697.63 | G300E | 1896044.64 | 14.88 | G300E | 698660.51 | 5.48
193 | Story10 | B79 | 32 MPa RC Beam (25 cm x 25 cm) | Beam | 32MPa | Concrete Rectangular | 250 | 250 | 625 | 4562.5 | 0.29 | 697.63 | G300E | 1879098.21 | 14.74 | G300E | 698660.51 | 5.48
194 | Story10 | B8 | 32 MPa RC Beam (25 cm x 25 cm) | Beam | 32MPa | Concrete Rectangular | 250 | 250 | 625 | 4562.5 | 0.29 | 697.63 | G300E | 1119767.86 | 8.79 | G300E | 651133.93 | 5.11
195 | Story10 | B80 | 32 MPa RC Beam (25 cm x 25 cm) | Beam | 32MPa | Concrete Rectangular | 250 | 250 | 625 | 4562.5 | 0.29 | 697.63 | G300E | 1879098.21 | 14.74 | G300E | 698660.51 | 5.48
196 | Story10 | B81 | 32 MPa RC Beam (25 cm x 25 cm) | Beam | 32MPa | Concrete Rectangular | 250 | 250 | 625 | 4562.5 | 0.29 | 697.63 | G300E | 2024772.32 | 15.89 | G300E | 698660.51 | 5.48
197 | Story10 | B82 | 32 MPa RC Beam (25 cm x 25 cm) | Beam | 32MPa | Concrete Rectangular | 250 | 250 | 625 | 4562.5 | 0.29 | 697.63 | G300E | 1985665.18 | 15.58 | G300E | 722423.81 | 5.67
198 | Story10 | B83 | 32 MPa RC Beam (25 cm x 25 cm) | Beam | 32MPa | Concrete Rectangular | 250 | 250 | 625 | 4562.5 | 0.29 | 697.63 | G300E | 1683562.5 | 13.21 | G300E | 698660.51 | 5.48
199 | Story10 | B84 | 32 MPa RC Beam (25 cm x 25 cm) | Beam | 32MPa | Concrete Rectangular | 250 | 250 | 625 | 4562.5 | 0.29 | 697.63 | G300E | 1985665.18 | 15.58 | G300E | 722423.81 | 5.67
200 | Story10 | B85 | 32 MPa RC Beam (25 cm x 25 cm) | Beam | 32MPa | Concrete Rectangular | 250 | 250 | 625 | 4562.5 | 0.29 | 697.63 | G300E | 2024772.32 | 15.89 | G300E | 698660.51 | 5.48
201 | Story10 | B86 | 32 MPa RC Beam (25 cm x 25 cm) | Beam | 32MPa | Concrete Rectangular | 250 | 250 | 625 | 4562.5 | 0.29 | 697.63 | G300E | 1876491.07 | 14.72 | G300E | 698660.51 | 5.48
202 | Story10 | B87 | 32 MPa RC Beam (25 cm x 25 cm) | Beam | 32MPa | Concrete Rectangular | 250 | 250 | 625 | 4562.5 | 0.29 | 697.63 | G300E | 1879098.21 | 14.74 | G300E | 698660.51 | 5.48
203 | Story10 | B88 | 32 MPa RC Beam (25 cm x 25 cm) | Beam | 32MPa | Concrete Rectangular | 250 | 250 | 625 | 4562.5 | 0.29 | 697.63 | G300E | 1890178.57 | 14.83 | G300E | 698660.51 | 5.48
204 | Story10 | B89 | 32 MPa RC Beam (25 cm x 25 cm) | Beam | 32MPa | Concrete Rectangular | 250 | 250 | 625 | 4562.5 | 0.29 | 697.63 | G300E | 2033897.32 | 15.96 | G300E | 396856.84 | 3.11
205 | Story10 | B9 | 32 MPa RC Beam (25 cm x 25 cm) | Beam | 32MPa | Concrete Rectangular | 250 | 250 | 625 | 4562.5 | 0.29 | 697.63 | G300E | 2094839.29 | 16.44 | G300E | 420620.13 | 3.3
206 | Story10 | B90 | 32 MPa RC Beam (25 cm x 25 cm) | Beam | 32MPa | Concrete Rectangular | 250 | 250 | 625 | 4562.5 | 0.29 | 697.63 | G300E | 1167022.32 | 9.16 | G300E | 651133.93 | 5.11
207 | Story10 | B91 | 32 MPa RC Beam (25 cm x 25 cm) | Beam | 32MPa | Concrete Rectangular | 250 | 250 | 625 | 4562.5 | 0.29 | 697.63 | G300E | 1238392.86 | 9.72 | G300E | 651133.93 | 5.11
208 | Story10 | B92 | 32 MPa RC Beam (25 cm x 25 cm) | Beam | 32MPa | Concrete Rectangular | 250 | 250 | 625 | 4562.5 | 0.29 | 697.63 | G300E | 2063879.46 | 16.19 | G300E | 505379.16 | 3.97
209 | Story10 | B93 | 32 MPa RC Beam (25 cm x 25 cm) | Beam | 32MPa | Concrete Rectangular | 250 | 250 | 625 | 4562.5 | 0.29 | 697.63 | G300E | 2063879.46 | 16.19 | G300E | 505379.16 | 3.97
210 | Story10 | B94 | 32 MPa RC Beam (25 cm x 25 cm) | Beam | 32MPa | Concrete Rectangular | 250 | 250 | 625 | 4562.5 | 0.29 | 697.63 | G300E | 1896044.64 | 14.88 | G300E | 698660.51 | 5.48
211 | Story10 | B95 | 32 MPa RC Beam (25 cm x 25 cm) | Beam | 32MPa | Concrete Rectangular | 250 | 250 | 625 | 4562.5 | 0.29 | 697.63 | G300E | 2033897.32 | 15.96 | G300E | 722423.81 | 5.67
212 | Story10 | B96 | 32 MPa RC Beam (25 cm x 25 cm) | Beam | 32MPa | Concrete Rectangular | 250 | 250 | 625 | 4562.5 | 0.29 | 697.63 | G300E | 2038459.82 | 15.99 | G300E | 47526.58 | 0.37
213 | Story10 | B97 | 32 MPa RC Beam (25 cm x 25 cm) | Beam | 32MPa | Concrete Rectangular | 250 | 250 | 625 | 4562.5 | 0.29 | 697.63 | G300E | 2094839.29 | 16.44 | G300E | 529142.46 | 4.15
214 | Story10 | B98 | 32 MPa RC Beam (25 cm x 25 cm) | Beam | 32MPa | Concrete Rectangular | 250 | 250 | 625 | 4562.5 | 0.29 | 697.63 | G300E | 1796321.43 | 14.09 | G300E | 156048.91 | 1.22
215 | Story10 | B99 | 32 MPa RC Beam (25 cm x 25 cm) | Beam | 32MPa | Concrete Rectangular | 250 | 250 | 625 | 4562.5 | 0.29 | 697.63 | G300E | 2094839.29 | 16.44 | G300E | 529142.46 | 4.15
216 | Story11 | B1 | 32 MPa RC Beam (25 cm x 25 cm) | Beam | 32MPa | Concrete Rectangular | 250 | 250 | 625 | 4575 | 0.29 | 699.54 | G300E | 1214989.29 | 9.53 | G300E | 652917.86 | 5.12
217 | Story11 | B10 | 32 MPa RC Beam (25 cm x 25 cm) | Beam | 32MPa | Concrete Rectangular | 250 | 250 | 625 | 4575 | 0.29 | 699.54 | G300E | 1155187.5 | 9.06 | G300E | 652917.86 | 5.12
218 | Story11 | B100 | 32 MPa RC Beam (25 cm x 25 cm) | Beam | 32MPa | Concrete Rectangular | 250 | 250 | 625 | 4575 | 0.29 | 699.54 | G300E | 2062344.64 | 16.18 | G300E | 47656.79 | 0.37
219 | Story11 | B101 | 32 MPa RC Beam (25 cm x 25 cm) | Beam | 32MPa | Concrete Rectangular | 250 | 250 | 625 | 4575 | 0.29 | 699.54 | G300E | 2066919.64 | 16.22 | G300E | 724403.05 | 5.68
220 | Story11 | B102 | 32 MPa RC Beam (25 cm x 25 cm) | Beam | 32MPa | Concrete Rectangular | 250 | 250 | 625 | 4575 | 0.29 | 699.54 | G300E | 1918232.14 | 15.05 | G300E | 700574.65 | 5.5
221 | Story11 | B103 | 32 MPa RC Beam (25 cm x 25 cm) | Beam | 32MPa | Concrete Rectangular | 250 | 250 | 625 | 4575 | 0.29 | 699.54 | G300E | 2097310.71 | 16.46 | G300E | 506763.76 | 3.98
222 | Story11 | B104 | 32 MPa RC Beam (25 cm x 25 cm) | Beam | 32MPa | Concrete Rectangular | 250 | 250 | 625 | 4575 | 0.29 | 699.54 | G300E | 2097310.71 | 16.46 | G300E | 180304.83 | 1.41
223 | Story11 | B105 | 32 MPa RC Beam (25 cm x 25 cm) | Beam | 32MPa | Concrete Rectangular | 250 | 250 | 625 | 4575 | 0.29 | 699.54 | G300E | 1252569.64 | 9.83 | G300E | 652917.86 | 5.12
224 | Story11 | B106 | 32 MPa RC Beam (25 cm x 25 cm) | Beam | 32MPa | Concrete Rectangular | 250 | 250 | 625 | 4575 | 0.29 | 699.54 | G300E | 1252569.64 | 9.83 | G300E | 652917.86 | 5.12
225 | Story11 | B107 | 32 MPa RC Beam (25 cm x 25 cm) | Beam | 32MPa | Concrete Rectangular | 250 | 250 | 625 | 4575 | 0.29 | 699.54 | G300E | 1184925 | 9.3 | G300E | 652917.86 | 5.12
226 | Story11 | B108 | 32 MPa RC Beam (25 cm x 25 cm) | Beam | 32MPa | Concrete Rectangular | 250 | 250 | 625 | 4575 | 0.29 | 699.54 | G300E | 1155187.5 | 9.06 | G300E | 652917.86 | 5.12
227 | Story11 | B109 | 32 MPa RC Beam (25 cm x 25 cm) | Beam | 32MPa | Concrete Rectangular | 250 | 250 | 625 | 4575 | 0.29 | 699.54 | G300E | 1126103.57 | 8.84 | G300E | 652917.86 | 5.12
228 | Story11 | B11 | 32 MPa RC Beam (25 cm x 25 cm) | Beam | 32MPa | Concrete Rectangular | 250 | 250 | 625 | 4575 | 0.29 | 699.54 | G300E | 2067246.43 | 16.22 | G300E | 506763.76 | 3.98
229 | Story11 | B110 | 32 MPa RC Beam (25 cm x 25 cm) | Beam | 32MPa | Concrete Rectangular | 250 | 250 | 625 | 4575 | 0.29 | 699.54 | G300E | 1155187.5 | 9.06 | G300E | 652917.86 | 5.12
230 | Story11 | B111 | 32 MPa RC Beam (25 cm x 25 cm) | Beam | 32MPa | Concrete Rectangular | 250 | 250 | 625 | 4575 | 0.29 | 699.54 | G300E | 1184925 | 9.3 | G300E | 652917.86 | 5.12
231 | Story11 | B112 | 32 MPa RC Beam (25 cm x 25 cm) | Beam | 32MPa | Concrete Rectangular | 250 | 250 | 625 | 4575 | 0.29 | 699.54 | G300E | 1252569.64 | 9.83 | G300E | 652917.86 | 5.12
232 | Story11 | B12 | 32 MPa RC Beam (25 cm x 25 cm) | Beam | 32MPa | Concrete Rectangular | 250 | 250 | 625 | 4575 | 0.29 | 699.54 | G300E | 1184925 | 9.3 | G300E | 652917.86 | 5.12
233 | Story11 | B13 | 32 MPa RC Beam (25 cm x 25 cm) | Beam | 32MPa | Concrete Rectangular | 250 | 250 | 625 | 4575 | 0.29 | 699.54 | G300E | 2096657.14 | 16.45 | G300E | 180304.83 | 1.41
234 | Story11 | B14 | 32 MPa RC Beam (25 cm x 25 cm) | Beam | 32MPa | Concrete Rectangular | 250 | 250 | 625 | 4575 | 0.29 | 699.54 | G300E | 1252569.64 | 9.83 | G300E | 652917.86 | 5.12
235 | Story11 | B15 | 32 MPa RC Beam (25 cm x 25 cm) | Beam | 32MPa | Concrete Rectangular | 250 | 250 | 625 | 4575 | 0.29 | 699.54 | G300E | 1252569.64 | 9.83 | G300E | 652917.86 | 5.12
236 | Story11 | B16 | 32 MPa RC Beam (25 cm x 25 cm) | Beam | 32MPa | Concrete Rectangular | 250 | 250 | 625 | 4575 | 0.29 | 699.54 | G300E | 1182964.29 | 9.28 | G300E | 652917.86 | 5.12
237 | Story11 | B17 | 32 MPa RC Beam (25 cm x 25 cm) | Beam | 32MPa | Concrete Rectangular | 250 | 250 | 625 | 4575 | 0.29 | 699.54 | G300E | 2080644.64 | 16.33 | G300E | 289124.48 | 2.27
238 | Story11 | B18 | 32 MPa RC Beam (25 cm x 25 cm) | Beam | 32MPa | Concrete Rectangular | 250 | 250 | 625 | 4575 | 0.29 | 699.54 | G300E | 1877383.93 | 14.73 | G300E | 700574.65 | 5.5
239 | Story11 | B19 | 32 MPa RC Beam (25 cm x 25 cm) | Beam | 32MPa | Concrete Rectangular | 250 | 250 | 625 | 4575 | 0.29 | 699.54 | G300E | 1883919.64 | 14.78 | G300E | 700574.65 | 5.5
240 | Story11 | B2 | 32 MPa RC Beam (25 cm x 25 cm) | Beam | 32MPa | Concrete Rectangular | 250 | 250 | 625 | 4575 | 0.29 | 699.54 | G300E | 1222178.57 | 9.59 | G300E | 652917.86 | 5.12
241 | Story11 | B20 | 32 MPa RC Beam (25 cm x 25 cm) | Beam | 32MPa | Concrete Rectangular | 250 | 250 | 625 | 4575 | 0.29 | 699.54 | G300E | 1862025 | 14.61 | G300E | 700574.65 | 5.5
242 | Story11 | B21 | 32 MPa RC Beam (25 cm x 25 cm) | Beam | 32MPa | Concrete Rectangular | 250 | 250 | 625 | 4575 | 0.29 | 699.54 | G300E | 1982608.93 | 15.56 | G300E | 47656.79 | 0.37
243 | Story11 | B22 | 32 MPa RC Beam (25 cm x 25 cm) | Beam | 32MPa | Concrete Rectangular | 250 | 250 | 625 | 4575 | 0.29 | 699.54 | G300E | 2029012.5 | 15.92 | G300E | 724403.05 | 5.68
244 | Story11 | B23 | 32 MPa RC Beam (25 cm x 25 cm) | Beam | 32MPa | Concrete Rectangular | 250 | 250 | 625 | 4575 | 0.29 | 699.54 | G300E | 1795033.93 | 14.08 | G300E | 47656.79 | 0.37
245 | Story11 | B24 | 32 MPa RC Beam (25 cm x 25 cm) | Beam | 32MPa | Concrete Rectangular | 250 | 250 | 625 | 4575 | 0.29 | 699.54 | G300E | 2030973.21 | 15.94 | G300E | 724403.05 | 5.68
246 | Story11 | B25 | 32 MPa RC Beam (25 cm x 25 cm) | Beam | 32MPa | Concrete Rectangular | 250 | 250 | 625 | 4575 | 0.29 | 699.54 | G300E | 1983916.07 | 15.57 | G300E | 47656.79 | 0.37
247 | Story11 | B26 | 32 MPa RC Beam (25 cm x 25 cm) | Beam | 32MPa | Concrete Rectangular | 250 | 250 | 625 | 4575 | 0.29 | 699.54 | G300E | 1901566.07 | 14.92 | G300E | 700574.65 | 5.5
248 | Story11 | B27 | 32 MPa RC Beam (25 cm x 25 cm) | Beam | 32MPa | Concrete Rectangular | 250 | 250 | 625 | 4575 | 0.29 | 699.54 | G300E | 1915291.07 | 15.03 | G300E | 700574.65 | 5.5
249 | Story11 | B28 | 32 MPa RC Beam (25 cm x 25 cm) | Beam | 32MPa | Concrete Rectangular | 250 | 250 | 625 | 4575 | 0.29 | 699.54 | G300E | 1915291.07 | 15.03 | G300E | 700574.65 | 5.5
250 | Story11 | B29 | 32 MPa RC Beam (25 cm x 25 cm) | Beam | 32MPa | Concrete Rectangular | 250 | 250 | 625 | 4575 | 0.29 | 699.54 | G300E | 2096657.14 | 16.45 | G300E | 180304.83 | 1.41
251 | Story11 | B3 | 32 MPa RC Beam (25 cm x 25 cm) | Beam | 32MPa | Concrete Rectangular | 250 | 250 | 625 | 4575 | 0.29 | 699.54 | G300E | 2073455.36 | 16.27 | G300E | 71485.19 | 0.56
252 | Story11 | B30 | 32 MPa RC Beam (25 cm x 25 cm) | Beam | 32MPa | Concrete Rectangular | 250 | 250 | 625 | 4575 | 0.29 | 699.54 | G300E | 1184925 | 9.3 | G300E | 652917.86 | 5.12
253 | Story11 | B31 | 32 MPa RC Beam (25 cm x 25 cm) | Beam | 32MPa | Concrete Rectangular | 250 | 250 | 625 | 4575 | 0.29 | 699.54 | G300E | 1155187.5 | 9.06 | G300E | 652917.86 | 5.12
254 | Story11 | B32 | 32 MPa RC Beam (25 cm x 25 cm) | Beam | 32MPa | Concrete Rectangular | 250 | 250 | 625 | 4575 | 0.29 | 699.54 | G300E | 2065939.29 | 16.21 | G300E | 724403.05 | 5.68
255 | Story11 | B33 | 32 MPa RC Beam (25 cm x 25 cm) | Beam | 32MPa | Concrete Rectangular | 250 | 250 | 625 | 4575 | 0.29 | 699.54 | G300E | 2060710.71 | 16.17 | G300E | 47656.79 | 0.37
256 | Story11 | B34 | 32 MPa RC Beam (25 cm x 25 cm) | Beam | 32MPa | Concrete Rectangular | 250 | 250 | 625 | 4575 | 0.29 | 699.54 | G300E | 1868233.93 | 14.66 | G300E | 700574.65 | 5.5
257 | Story11 | B35 | 32 MPa RC Beam (25 cm x 25 cm) | Beam | 32MPa | Concrete Rectangular | 250 | 250 | 625 | 4575 | 0.29 | 699.54 | G300E | 2032933.93 | 15.95 | G300E | 591755.01 | 4.64
258 | Story11 | B36 | 32 MPa RC Beam (25 cm x 25 cm) | Beam | 32MPa | Concrete Rectangular | 250 | 250 | 625 | 4575 | 0.29 | 699.54 | G300E | 2029012.5 | 15.92 | G300E | 700574.65 | 5.5
259 | Story11 | B37 | 32 MPa RC Beam (25 cm x 25 cm) | Beam | 32MPa | Concrete Rectangular | 250 | 250 | 625 | 4800 | 0.3 | 733.94 | G300E | 2136000 | 16.76 | G300E | 792587.2 | 6.22
260 | Story11 | B38 | 32 MPa RC Beam (25 cm x 25 cm) | Beam | 32MPa | Concrete Rectangular | 250 | 250 | 625 | 4575 | 0.29 | 699.54 | G300E | 1692096.43 | 13.28 | G300E | 700574.65 | 5.5
261 | Story11 | B39 | 32 MPa RC Beam (25 cm x 25 cm) | Beam | 32MPa | Concrete Rectangular | 250 | 250 | 625 | 4800 | 0.3 | 733.94 | G300E | 2182720 | 17.13 | G300E | 792587.2 | 6.22
262 | Story11 | B4 | 32 MPa RC Beam (25 cm x 25 cm) | Beam | 32MPa | Concrete Rectangular | 250 | 250 | 625 | 4575 | 0.29 | 699.54 | G300E | 1183944.64 | 9.29 | G300E | 652917.86 | 5.12
263 | Story11 | B40 | 32 MPa RC Beam (25 cm x 25 cm) | Beam | 32MPa | Concrete Rectangular | 250 | 250 | 625 | 4575 | 0.29 | 699.54 | G300E | 2044371.43 | 16.04 | G300E | 700574.65 | 5.5
264 | Story11 | B41 | 32 MPa RC Beam (25 cm x 25 cm) | Beam | 32MPa | Concrete Rectangular | 250 | 250 | 625 | 4575 | 0.29 | 699.54 | G300E | 2043717.86 | 16.04 | G300E | 700574.65 | 5.5
265 | Story11 | B42 | 32 MPa RC Beam (25 cm x 25 cm) | Beam | 32MPa | Concrete Rectangular | 250 | 250 | 625 | 4575 | 0.29 | 699.54 | G300E | 1901566.07 | 14.92 | G300E | 700574.65 | 5.5
266 | Story11 | B43 | 32 MPa RC Beam (25 cm x 25 cm) | Beam | 32MPa | Concrete Rectangular | 250 | 250 | 625 | 4575 | 0.29 | 699.54 | G300E | 1983589.29 | 15.56 | G300E | 47656.79 | 0.37
267 | Story11 | B44 | 32 MPa RC Beam (25 cm x 25 cm) | Beam | 32MPa | Concrete Rectangular | 250 | 250 | 625 | 4575 | 0.29 | 699.54 | G300E | 2067246.43 | 16.22 | G300E | 506763.76 | 3.98
268 | Story11 | B45 | 32 MPa RC Beam (25 cm x 25 cm) | Beam | 32MPa | Concrete Rectangular | 250 | 250 | 625 | 4575 | 0.29 | 699.54 | G300E | 1155187.5 | 9.06 | G300E | 652917.86 | 5.12
269 | Story11 | B46 | 32 MPa RC Beam (25 cm x 25 cm) | Beam | 32MPa | Concrete Rectangular | 250 | 250 | 625 | 4575 | 0.29 | 699.54 | G300E | 1126103.57 | 8.84 | G300E | 652917.86 | 5.12
270 | Story11 | B47 | 32 MPa RC Beam (25 cm x 25 cm) | Beam | 32MPa | Concrete Rectangular | 250 | 250 | 625 | 4575 | 0.29 | 699.54 | G300E | 2131623.21 | 16.73 | G300E | 639411.8 | 5.02
271 | Story11 | B48 | 32 MPa RC Beam (25 cm x 25 cm) | Beam | 32MPa | Concrete Rectangular | 250 | 250 | 625 | 4575 | 0.29 | 699.54 | G300E | 1795360.71 | 14.09 | G300E | 47656.79 | 0.37
272 | Story11 | B49 | 32 MPa RC Beam (25 cm x 25 cm) | Beam | 32MPa | Concrete Rectangular | 250 | 250 | 625 | 4575 | 0.29 | 699.54 | G300E | 2029992.86 | 15.93 | G300E | 724403.05 | 5.68
273 | Story11 | B5 | 32 MPa RC Beam (25 cm x 25 cm) | Beam | 32MPa | Concrete Rectangular | 250 | 250 | 625 | 4575 | 0.29 | 699.54 | G300E | 2064632.14 | 16.2 | G300E | 506763.76 | 3.98
274 | Story11 | B50 | 32 MPa RC Beam (25 cm x 25 cm) | Beam | 32MPa | Concrete Rectangular | 250 | 250 | 625 | 4575 | 0.29 | 699.54 | G300E | 1691442.86 | 13.27 | G300E | 700574.65 | 5.5
275 | Story11 | B51 | 32 MPa RC Beam (25 cm x 25 cm) | Beam | 32MPa | Concrete Rectangular | 250 | 250 | 625 | 4800 | 0.3 | 733.94 | G300E | 2145920 | 16.84 | G300E | 792587.2 | 6.22
276 | Story11 | B55 | 32 MPa RC Beam (25 cm x 25 cm) | Beam | 32MPa | Concrete Rectangular | 250 | 250 | 625 | 4575 | 0.29 | 699.54 | G300E | 2080100 | 16.32 | G300E | 755434.68 | 5.93
277 | Story11 | B56 | 32 MPa RC Beam (25 cm x 25 cm) | Beam | 32MPa | Concrete Rectangular | 250 | 250 | 625 | 4575 | 0.29 | 699.54 | G300E | 1693403.57 | 13.29 | G300E | 700574.65 | 5.5
278 | Story11 | B57 | 32 MPa RC Beam (25 cm x 25 cm) | Beam | 32MPa | Concrete Rectangular | 250 | 250 | 625 | 4575 | 0.29 | 699.54 | G300E | 2030973.21 | 15.94 | G300E | 724403.05 | 5.68
279 | Story11 | B58 | 32 MPa RC Beam (25 cm x 25 cm) | Beam | 32MPa | Concrete Rectangular | 250 | 250 | 625 | 4575 | 0.29 | 699.54 | G300E | 1794707.14 | 14.08 | G300E | 47656.79 | 0.37
280 | Story11 | B59 | 32 MPa RC Beam (25 cm x 25 cm) | Beam | 32MPa | Concrete Rectangular | 250 | 250 | 625 | 4575 | 0.29 | 699.54 | G300E | 2131623.21 | 16.73 | G300E | 530592.16 | 4.16
281 | Story11 | B6 | 32 MPa RC Beam (25 cm x 25 cm) | Beam | 32MPa | Concrete Rectangular | 250 | 250 | 625 | 4575 | 0.29 | 699.54 | G300E | 1154860.71 | 9.06 | G300E | 652917.86 | 5.12
282 | Story11 | B60 | 32 MPa RC Beam (25 cm x 25 cm) | Beam | 32MPa | Concrete Rectangular | 250 | 250 | 625 | 4575 | 0.29 | 699.54 | G300E | 1126103.57 | 8.84 | G300E | 652917.86 | 5.12
283 | Story11 | B61 | 32 MPa RC Beam (25 cm x 25 cm) | Beam | 32MPa | Concrete Rectangular | 250 | 250 | 625 | 4575 | 0.29 | 699.54 | G300E | 1155187.5 | 9.06 | G300E | 652917.86 | 5.12
284 | Story11 | B62 | 32 MPa RC Beam (25 cm x 25 cm) | Beam | 32MPa | Concrete Rectangular | 250 | 250 | 625 | 4575 | 0.29 | 699.54 | G300E | 2131623.21 | 16.73 | G300E | 639411.8 | 5.02
285 | Story11 | B63 | 32 MPa RC Beam (25 cm x 25 cm) | Beam | 32MPa | Concrete Rectangular | 250 | 250 | 625 | 4575 | 0.29 | 699.54 | G300E | 2062671.43 | 16.18 | G300E | 47656.79 | 0.37
286 | Story11 | B64 | 32 MPa RC Beam (25 cm x 25 cm) | Beam | 32MPa | Concrete Rectangular | 250 | 250 | 625 | 4575 | 0.29 | 699.54 | G300E | 2030973.21 | 15.94 | G300E | 724403.05 | 5.68
287 | Story11 | B65 | 32 MPa RC Beam (25 cm x 25 cm) | Beam | 32MPa | Concrete Rectangular | 250 | 250 | 625 | 4575 | 0.29 | 699.54 | G300E | 2055155.36 | 16.13 | G300E | 700574.65 | 5.5
288 | Story11 | B66 | 32 MPa RC Beam (25 cm x 25 cm) | Beam | 32MPa | Concrete Rectangular | 250 | 250 | 625 | 4800 | 0.3 | 733.94 | G300E | 2183360 | 17.13 | G300E | 792587.2 | 6.22
289 | Story11 | B67 | 32 MPa RC Beam (25 cm x 25 cm) | Beam | 32MPa | Concrete Rectangular | 250 | 250 | 625 | 4575 | 0.29 | 699.54 | G300E | 2081320 | 16.33 | G300E | 755434.68 | 5.93
290 | Story11 | B69 | 32 MPa RC Beam (25 cm x 25 cm) | Beam | 32MPa | Concrete Rectangular | 250 | 250 | 625 | 4575 | 0.29 | 699.54 | G300E | 2080405 | 16.32 | G300E | 755434.68 | 5.93
291 | Story11 | B7 | 32 MPa RC Beam (25 cm x 25 cm) | Beam | 32MPa | Concrete Rectangular | 250 | 250 | 625 | 4575 | 0.29 | 699.54 | G300E | 2131623.21 | 16.73 | G300E | 421772.52 | 3.31
292 | Story11 | B70 | 32 MPa RC Beam (25 cm x 25 cm) | Beam | 32MPa | Concrete Rectangular | 250 | 250 | 625 | 4575 | 0.29 | 699.54 | G300E | 2081320 | 16.33 | G300E | 755434.68 | 5.93
293 | Story11 | B71 | 32 MPa RC Beam (25 cm x 25 cm) | Beam | 32MPa | Concrete Rectangular | 250 | 250 | 625 | 4575 | 0.29 | 699.54 | G300E | 2044044.64 | 16.04 | G300E | 700574.65 | 5.5
294 | Story11 | B72 | 32 MPa RC Beam (25 cm x 25 cm) | Beam | 32MPa | Concrete Rectangular | 250 | 250 | 625 | 4575 | 0.29 | 699.54 | G300E | 2030973.21 | 15.94 | G300E | 724403.05 | 5.68
295 | Story11 | B73 | 32 MPa RC Beam (25 cm x 25 cm) | Beam | 32MPa | Concrete Rectangular | 250 | 250 | 625 | 4575 | 0.29 | 699.54 | G300E | 1983589.29 | 15.56 | G300E | 47656.79 | 0.37
296 | Story11 | B74 | 32 MPa RC Beam (25 cm x 25 cm) | Beam | 32MPa | Concrete Rectangular | 250 | 250 | 625 | 4575 | 0.29 | 699.54 | G300E | 2131623.21 | 16.73 | G300E | 421772.52 | 3.31
297 | Story11 | B75 | 32 MPa RC Beam (25 cm x 25 cm) | Beam | 32MPa | Concrete Rectangular | 250 | 250 | 625 | 4575 | 0.29 | 699.54 | G300E | 1155187.5 | 9.06 | G300E | 652917.86 | 5.12
298 | Story11 | B76 | 32 MPa RC Beam (25 cm x 25 cm) | Beam | 32MPa | Concrete Rectangular | 250 | 250 | 625 | 4575 | 0.29 | 699.54 | G300E | 1184925 | 9.3 | G300E | 652917.86 | 5.12
299 | Story11 | B77 | 32 MPa RC Beam (25 cm x 25 cm) | Beam | 32MPa | Concrete Rectangular | 250 | 250 | 625 | 4575 | 0.29 | 699.54 | G300E | 2067246.43 | 16.22 | G300E | 724403.05 | 5.68
300 | Story11 | B78 | 32 MPa RC Beam (25 cm x 25 cm) | Beam | 32MPa | Concrete Rectangular | 250 | 250 | 625 | 4575 | 0.29 | 699.54 | G300E | 1918232.14 | 15.05 | G300E | 700574.65 | 5.5
301 | Story11 | B79 | 32 MPa RC Beam (25 cm x 25 cm) | Beam | 32MPa | Concrete Rectangular | 250 | 250 | 625 | 4575 | 0.29 | 699.54 | G300E | 1902873.21 | 14.93 | G300E | 700574.65 | 5.5
302 | Story11 | B8 | 32 MPa RC Beam (25 cm x 25 cm) | Beam | 32MPa | Concrete Rectangular | 250 | 250 | 625 | 4575 | 0.29 | 699.54 | G300E | 1126103.57 | 8.84 | G300E | 652917.86 | 5.12
303 | Story11 | B80 | 32 MPa RC Beam (25 cm x 25 cm) | Beam | 32MPa | Concrete Rectangular | 250 | 250 | 625 | 4575 | 0.29 | 699.54 | G300E | 1902873.21 | 14.93 | G300E | 700574.65 | 5.5
304 | Story11 | B81 | 32 MPa RC Beam (25 cm x 25 cm) | Beam | 32MPa | Concrete Rectangular | 250 | 250 | 625 | 4575 | 0.29 | 699.54 | G300E | 2054828.57 | 16.12 | G300E | 700574.65 | 5.5
305 | Story11 | B82 | 32 MPa RC Beam (25 cm x 25 cm) | Beam | 32MPa | Concrete Rectangular | 250 | 250 | 625 | 4575 | 0.29 | 699.54 | G300E | 2030973.21 | 15.94 | G300E | 724403.05 | 5.68
306 | Story11 | B83 | 32 MPa RC Beam (25 cm x 25 cm) | Beam | 32MPa | Concrete Rectangular | 250 | 250 | 625 | 4575 | 0.29 | 699.54 | G300E | 1693403.57 | 13.29 | G300E | 700574.65 | 5.5
307 | Story11 | B84 | 32 MPa RC Beam (25 cm x 25 cm) | Beam | 32MPa | Concrete Rectangular | 250 | 250 | 625 | 4575 | 0.29 | 699.54 | G300E | 2030973.21 | 15.94 | G300E | 724403.05 | 5.68
308 | Story11 | B85 | 32 MPa RC Beam (25 cm x 25 cm) | Beam | 32MPa | Concrete Rectangular | 250 | 250 | 625 | 4575 | 0.29 | 699.54 | G300E | 2054828.57 | 16.12 | G300E | 700574.65 | 5.5
309 | Story11 | B86 | 32 MPa RC Beam (25 cm x 25 cm) | Beam | 32MPa | Concrete Rectangular | 250 | 250 | 625 | 4575 | 0.29 | 699.54 | G300E | 1901566.07 | 14.92 | G300E | 700574.65 | 5.5
310 | Story11 | B87 | 32 MPa RC Beam (25 cm x 25 cm) | Beam | 32MPa | Concrete Rectangular | 250 | 250 | 625 | 4575 | 0.29 | 699.54 | G300E | 1902873.21 | 14.93 | G300E | 700574.65 | 5.5
311 | Story11 | B88 | 32 MPa RC Beam (25 cm x 25 cm) | Beam | 32MPa | Concrete Rectangular | 250 | 250 | 625 | 4575 | 0.29 | 699.54 | G300E | 1915291.07 | 15.03 | G300E | 700574.65 | 5.5
312 | Story11 | B89 | 32 MPa RC Beam (25 cm x 25 cm) | Beam | 32MPa | Concrete Rectangular | 250 | 250 | 625 | 4575 | 0.29 | 699.54 | G300E | 2066919.64 | 16.22 | G300E | 506763.76 | 3.98
313 | Story11 | B9 | 32 MPa RC Beam (25 cm x 25 cm) | Beam | 32MPa | Concrete Rectangular | 250 | 250 | 625 | 4575 | 0.29 | 699.54 | G300E | 2131623.21 | 16.73 | G300E | 530592.16 | 4.16
314 | Story11 | B90 | 32 MPa RC Beam (25 cm x 25 cm) | Beam | 32MPa | Concrete Rectangular | 250 | 250 | 625 | 4575 | 0.29 | 699.54 | G300E | 1184925 | 9.3 | G300E | 652917.86 | 5.12
315 | Story11 | B91 | 32 MPa RC Beam (25 cm x 25 cm) | Beam | 32MPa | Concrete Rectangular | 250 | 250 | 625 | 4575 | 0.29 | 699.54 | G300E | 1252569.64 | 9.83 | G300E | 652917.86 | 5.12
316 | Story11 | B92 | 32 MPa RC Beam (25 cm x 25 cm) | Beam | 32MPa | Concrete Rectangular | 250 | 250 | 625 | 4575 | 0.29 | 699.54 | G300E | 2096657.14 | 16.45 | G300E | 506763.76 | 3.98
317 | Story11 | B93 | 32 MPa RC Beam (25 cm x 25 cm) | Beam | 32MPa | Concrete Rectangular | 250 | 250 | 625 | 4575 | 0.29 | 699.54 | G300E | 2096657.14 | 16.45 | G300E | 506763.76 | 3.98
318 | Story11 | B94 | 32 MPa RC Beam (25 cm x 25 cm) | Beam | 32MPa | Concrete Rectangular | 250 | 250 | 625 | 4575 | 0.29 | 699.54 | G300E | 1918232.14 | 15.05 | G300E | 700574.65 | 5.5
319 | Story11 | B95 | 32 MPa RC Beam (25 cm x 25 cm) | Beam | 32MPa | Concrete Rectangular | 250 | 250 | 625 | 4575 | 0.29 | 699.54 | G300E | 2067246.43 | 16.22 | G300E | 724403.05 | 5.68
320 | Story11 | B96 | 32 MPa RC Beam (25 cm x 25 cm) | Beam | 32MPa | Concrete Rectangular | 250 | 250 | 625 | 4575 | 0.29 | 699.54 | G300E | 2062344.64 | 16.18 | G300E | 47656.79 | 0.37
321 | Story11 | B97 | 32 MPa RC Beam (25 cm x 25 cm) | Beam | 32MPa | Concrete Rectangular | 250 | 250 | 625 | 4575 | 0.29 | 699.54 | G300E | 2131623.21 | 16.73 | G300E | 639411.8 | 5.02
322 | Story11 | B98 | 32 MPa RC Beam (25 cm x 25 cm) | Beam | 32MPa | Concrete Rectangular | 250 | 250 | 625 | 4575 | 0.29 | 699.54 | G300E | 1794707.14 | 14.08 | G300E | 47656.79 | 0.37
323 | Story11 | B99 | 32 MPa RC Beam (25 cm x 25 cm) | Beam | 32MPa | Concrete Rectangular | 250 | 250 | 625 | 4575 | 0.29 | 699.54 | G300E | 2131623.21 | 16.73 | G300E | 639411.8 | 5.02
324 | Story12 | B1 | 32 MPa RC Beam (25 cm x 25 cm) | Beam | 32MPa | Concrete Rectangular | 250 | 250 | 625 | 4575 | 0.29 | 699.54 | G300E | 1859083.93 | 14.59 | G300E | 652917.86 | 5.12
325 | Story12 | B10 | 32 MPa RC Beam (25 cm x 25 cm) | Beam | 32MPa | Concrete Rectangular | 250 | 250 | 625 | 4575 | 0.29 | 699.54 | G300E | 1539814.29 | 12.08 | G300E | 652917.86 | 5.12
326 | Story12 | B100 | 32 MPa RC Beam (25 cm x 25 cm) | Beam | 32MPa | Concrete Rectangular | 250 | 250 | 625 | 4575 | 0.29 | 699.54 | G300E | 2475401.79 | 19.42 | G300E | 591755.01 | 4.64
327 | Story12 | B101 | 32 MPa RC Beam (25 cm x 25 cm) | Beam | 32MPa | Concrete Rectangular | 250 | 250 | 625 | 4575 | 0.29 | 699.54 | G300E | 2066266.07 | 16.21 | G300E | 724403.05 | 5.68
328 | Story12 | B102 | 32 MPa RC Beam (25 cm x 25 cm) | Beam | 32MPa | Concrete Rectangular | 250 | 250 | 625 | 4575 | 0.29 | 699.54 | G300E | 2431612.5 | 19.08 | G300E | 700574.65 | 5.5
329 | Story12 | B103 | 32 MPa RC Beam (25 cm x 25 cm) | Beam | 32MPa | Concrete Rectangular | 250 | 250 | 625 | 4575 | 0.29 | 699.54 | G300E | 2174105.36 | 17.06 | G300E | 724403.05 | 5.68
330 | Story12 | B104 | 32 MPa RC Beam (25 cm x 25 cm) | Beam | 32MPa | Concrete Rectangular | 250 | 250 | 625 | 4575 | 0.29 | 699.54 | G300E | 2406450 | 18.88 | G300E | 724403.05 | 5.68
331 | Story12 | B105 | 32 MPa RC Beam (25 cm x 25 cm) | Beam | 32MPa | Concrete Rectangular | 250 | 250 | 625 | 4575 | 0.29 | 699.54 | G300E | 1509750 | 11.85 | G300E | 652917.86 | 5.12
332 | Story12 | B106 | 32 MPa RC Beam (25 cm x 25 cm) | Beam | 32MPa | Concrete Rectangular | 250 | 250 | 625 | 4575 | 0.29 | 699.54 | G300E | 1895683.93 | 14.87 | G300E | 652917.86 | 5.12
333 | Story12 | B107 | 32 MPa RC Beam (25 cm x 25 cm) | Beam | 32MPa | Concrete Rectangular | 250 | 250 | 625 | 4575 | 0.29 | 699.54 | G300E | 1830000 | 14.36 | G300E | 652917.86 | 5.12
334 | Story12 | B108 | 32 MPa RC Beam (25 cm x 25 cm) | Beam | 32MPa | Concrete Rectangular | 250 | 250 | 625 | 4575 | 0.29 | 699.54 | G300E | 1808432.14 | 14.19 | G300E | 652917.86 | 5.12
335 | Story12 | B109 | 32 MPa RC Beam (25 cm x 25 cm) | Beam | 32MPa | Concrete Rectangular | 250 | 250 | 625 | 4575 | 0.29 | 699.54 | G300E | 1771832.14 | 13.9 | G300E | 652917.86 | 5.12
336 | Story12 | B11 | 32 MPa RC Beam (25 cm x 25 cm) | Beam | 32MPa | Concrete Rectangular | 250 | 250 | 625 | 4575 | 0.29 | 699.54 | G300E | 2066266.07 | 16.21 | G300E | 724403.05 | 5.68
337 | Story12 | B110 | 32 MPa RC Beam (25 cm x 25 cm) | Beam | 32MPa | Concrete Rectangular | 250 | 250 | 625 | 4575 | 0.29 | 699.54 | G300E | 1808432.14 | 14.19 | G300E | 652917.86 | 5.12
338 | Story12 | B111 | 32 MPa RC Beam (25 cm x 25 cm) | Beam | 32MPa | Concrete Rectangular | 250 | 250 | 625 | 4575 | 0.29 | 699.54 | G300E | 1830000 | 14.36 | G300E | 652917.86 | 5.12
339 | Story12 | B112 | 32 MPa RC Beam (25 cm x 25 cm) | Beam | 32MPa | Concrete Rectangular | 250 | 250 | 625 | 4575 | 0.29 | 699.54 | G300E | 1895683.93 | 14.87 | G300E | 652917.86 | 5.12
340 | Story12 | B12 | 32 MPa RC Beam (25 cm x 25 cm) | Beam | 32MPa | Concrete Rectangular | 250 | 250 | 625 | 4575 | 0.29 | 699.54 | G300E | 1498966.07 | 11.76 | G300E | 652917.86 | 5.12
341 | Story12 | B13 | 32 MPa RC Beam (25 cm x 25 cm) | Beam | 32MPa | Concrete Rectangular | 250 | 250 | 625 | 4575 | 0.29 | 699.54 | G300E | 2095023.21 | 16.44 | G300E | 506763.76 | 3.98
342 | Story12 | B14 | 32 MPa RC Beam (25 cm x 25 cm) | Beam | 32MPa | Concrete Rectangular | 250 | 250 | 625 | 4575 | 0.29 | 699.54 | G300E | 1381323.21 | 10.84 | G300E | 652917.86 | 5.12
343 | Story12 | B15 | 32 MPa RC Beam (25 cm x 25 cm) | Beam | 32MPa | Concrete Rectangular | 250 | 250 | 625 | 4575 | 0.29 | 699.54 | G300E | 1381323.21 | 10.84 | G300E | 652917.86 | 5.12
344 | Story12 | B16 | 32 MPa RC Beam (25 cm x 25 cm) | Beam | 32MPa | Concrete Rectangular | 250 | 250 | 625 | 4575 | 0.29 | 699.54 | G300E | 1828366.07 | 14.35 | G300E | 652917.86 | 5.12
345 | Story12 | B17 | 32 MPa RC Beam (25 cm x 25 cm) | Beam | 32MPa | Concrete Rectangular | 250 | 250 | 625 | 4575 | 0.29 | 699.54 | G300E | 2158419.64 | 16.94 | G300E | 724403.05 | 5.68
346 | Story12 | B18 | 32 MPa RC Beam (25 cm x 25 cm) | Beam | 32MPa | Concrete Rectangular | 250 | 250 | 625 | 4575 | 0.29 | 699.54 | G300E | 2391417.86 | 18.76 | G300E | 700574.65 | 5.5
347 | Story12 | B19 | 32 MPa RC Beam (25 cm x 25 cm) | Beam | 32MPa | Concrete Rectangular | 250 | 250 | 625 | 4575 | 0.29 | 699.54 | G300E | 1887187.5 | 14.81 | G300E | 700574.65 | 5.5
348 | Story12 | B2 | 32 MPa RC Beam (25 cm x 25 cm) | Beam | 32MPa | Concrete Rectangular | 250 | 250 | 625 | 4575 | 0.29 | 699.54 | G300E | 1541121.43 | 12.09 | G300E | 652917.86 | 5.12
349 | Story12 | B20 | 32 MPa RC Beam (25 cm x 25 cm) | Beam | 32MPa | Concrete Rectangular | 250 | 250 | 625 | 4575 | 0.29 | 699.54 | G300E | 2333250 | 18.31 | G300E | 700574.65 | 5.5
350 | Story12 | B21 | 32 MPa RC Beam (25 cm x 25 cm) | Beam | 32MPa | Concrete Rectangular | 250 | 250 | 625 | 4575 | 0.29 | 699.54 | G300E | 2058750 | 16.15 | G300E | 700574.65 | 5.5
351 | Story12 | B22 | 32 MPa RC Beam (25 cm x 25 cm) | Beam | 32MPa | Concrete Rectangular | 250 | 250 | 625 | 4575 | 0.29 | 699.54 | G300E | 2399587.5 | 18.83 | G300E | 724403.05 | 5.68
352 | Story12 | B23 | 32 MPa RC Beam (25 cm x 25 cm) | Beam | 32MPa | Concrete Rectangular | 250 | 250 | 625 | 4575 | 0.29 | 699.54 | G300E | 1798628.57 | 14.11 | G300E | 700574.65 | 5.5
353 | Story12 | B24 | 32 MPa RC Beam (25 cm x 25 cm) | Beam | 32MPa | Concrete Rectangular | 250 | 250 | 625 | 4575 | 0.29 | 699.54 | G300E | 2064958.93 | 16.2 | G300E | 724403.05 | 5.68
354 | Story12 | B25 | 32 MPa RC Beam (25 cm x 25 cm) | Beam | 32MPa | Concrete Rectangular | 250 | 250 | 625 | 4575 | 0.29 | 699.54 | G300E | 2067573.21 | 16.22 | G300E | 700574.65 | 5.5
355 | Story12 | B26 | 32 MPa RC Beam (25 cm x 25 cm) | Beam | 32MPa | Concrete Rectangular | 250 | 250 | 625 | 4575 | 0.29 | 699.54 | G300E | 1910062.5 | 14.99 | G300E | 700574.65 | 5.5
356 | Story12 | B27 | 32 MPa RC Beam (25 cm x 25 cm) | Beam | 32MPa | Concrete Rectangular | 250 | 250 | 625 | 4575 | 0.29 | 699.54 | G300E | 1918885.71 | 15.06 | G300E | 700574.65 | 5.5
357 | Story12 | B28 | 32 MPa RC Beam (25 cm x 25 cm) | Beam | 32MPa | Concrete Rectangular | 250 | 250 | 625 | 4575 | 0.29 | 699.54 | G300E | 1918885.71 | 15.06 | G300E | 700574.65 | 5.5
358 | Story12 | B29 | 32 MPa RC Beam (25 cm x 25 cm) | Beam | 32MPa | Concrete Rectangular | 250 | 250 | 625 | 4575 | 0.29 | 699.54 | G300E | 2095023.21 | 16.44 | G300E | 506763.76 | 3.98
359 | Story12 | B3 | 32 MPa RC Beam (25 cm x 25 cm) | Beam | 32MPa | Concrete Rectangular | 250 | 250 | 625 | 4575 | 0.29 | 699.54 | G300E | 2382594.64 | 18.69 | G300E | 724403.05 | 5.68
360 | Story12 | B30 | 32 MPa RC Beam (25 cm x 25 cm) | Beam | 32MPa | Concrete Rectangular | 250 | 250 | 625 | 4575 | 0.29 | 699.54 | G300E | 1498966.07 | 11.76 | G300E | 652917.86 | 5.12
361 | Story12 | B31 | 32 MPa RC Beam (25 cm x 25 cm) | Beam | 32MPa | Concrete Rectangular | 250 | 250 | 625 | 4575 | 0.29 | 699.54 | G300E | 1807778.57 | 14.18 | G300E | 652917.86 | 5.12
362 | Story12 | B32 | 32 MPa RC Beam (25 cm x 25 cm) | Beam | 32MPa | Concrete Rectangular | 250 | 250 | 625 | 4575 | 0.29 | 699.54 | G300E | 2064632.14 | 16.2 | G300E | 724403.05 | 5.68
363 | Story12 | B33 | 32 MPa RC Beam (25 cm x 25 cm) | Beam | 32MPa | Concrete Rectangular | 250 | 250 | 625 | 4575 | 0.29 | 699.54 | G300E | 2474421.43 | 19.42 | G300E | 591755.01 | 4.64
364 | Story12 | B34 | 32 MPa RC Beam (25 cm x 25 cm) | Beam | 32MPa | Concrete Rectangular | 250 | 250 | 625 | 4575 | 0.29 | 699.54 | G300E | 1938166.07 | 15.21 | G300E | 700574.65 | 5.5
365 | Story12 | B35 | 32 MPa RC Beam (25 cm x 25 cm) | Beam | 32MPa | Concrete Rectangular | 250 | 250 | 625 | 4575 | 0.29 | 699.54 | G300E | 2279983.93 | 17.89 | G300E | 700574.65 | 5.5
366 | Story12 | B36 | 32 MPa RC Beam (25 cm x 25 cm) | Beam | 32MPa | Concrete Rectangular | 250 | 250 | 625 | 4575 | 0.29 | 699.54 | G300E | 2043717.86 | 16.04 | G300E | 695999.65 | 5.46
367 | Story12 | B37 | 32 MPa RC Beam (25 cm x 25 cm) | Beam | 32MPa | Concrete Rectangular | 250 | 250 | 625 | 4800 | 0.3 | 733.94 | G300E | 2478080 | 19.44 | G300E | 792587.2 | 6.22
368 | Story12 | B38 | 32 MPa RC Beam (25 cm x 25 cm) | Beam | 32MPa | Concrete Rectangular | 250 | 250 | 625 | 4575 | 0.29 | 699.54 | G300E | 1683600 | 13.21 | G300E | 700574.65 | 5.5
369 | Story12 | B39 | 32 MPa RC Beam (25 cm x 25 cm) | Beam | 32MPa | Concrete Rectangular | 250 | 250 | 625 | 4800 | 0.3 | 733.94 | G300E | 2378240 | 18.66 | G300E | 792587.2 | 6.22
370 | Story12 | B4 | 32 MPa RC Beam (25 cm x 25 cm) | Beam | 32MPa | Concrete Rectangular | 250 | 250 | 625 | 4575 | 0.29 | 699.54 | G300E | 1434262.5 | 11.25 | G300E | 652917.86 | 5.12
371 | Story12 | B40 | 32 MPa RC Beam (25 cm x 25 cm) | Beam | 32MPa | Concrete Rectangular | 250 | 250 | 625 | 4575 | 0.29 | 699.54 | G300E | 2059403.57 | 16.16 | G300E | 700574.65 | 5.5
372 | Story12 | B41 | 32 MPa RC Beam (25 cm x 25 cm) | Beam | 32MPa | Concrete Rectangular | 250 | 250 | 625 | 4575 | 0.29 | 699.54 | G300E | 2059403.57 | 16.16 | G300E | 700574.65 | 5.5
373 | Story12 | B42 | 32 MPa RC Beam (25 cm x 25 cm) | Beam | 32MPa | Concrete Rectangular | 250 | 250 | 625 | 4575 | 0.29 | 699.54 | G300E | 1910062.5 | 14.99 | G300E | 700574.65 | 5.5
374 | Story12 | B43 | 32 MPa RC Beam (25 cm x 25 cm) | Beam | 32MPa | Concrete Rectangular | 250 | 250 | 625 | 4575 | 0.29 | 699.54 | G300E | 2067573.21 | 16.22 | G300E | 700574.65 | 5.5
375 | Story12 | B44 | 32 MPa RC Beam (25 cm x 25 cm) | Beam | 32MPa | Concrete Rectangular | 250 | 250 | 625 | 4575 | 0.29 | 699.54 | G300E | 2066266.07 | 16.21 | G300E | 724403.05 | 5.68
376 | Story12 | B45 | 32 MPa RC Beam (25 cm x 25 cm) | Beam | 32MPa | Concrete Rectangular | 250 | 250 | 625 | 4575 | 0.29 | 699.54 | G300E | 1539814.29 | 12.08 | G300E | 652917.86 | 5.12
377 | Story12 | B46 | 32 MPa RC Beam (25 cm x 25 cm) | Beam | 32MPa | Concrete Rectangular | 250 | 250 | 625 | 4575 | 0.29 | 699.54 | G300E | 1771832.14 | 13.9 | G300E | 652917.86 | 5.12
378 | Story12 | B47 | 32 MPa RC Beam (25 cm x 25 cm) | Beam | 32MPa | Concrete Rectangular | 250 | 250 | 625 | 4575 | 0.29 | 699.54 | G300E | 2155151.79 | 16.91 | G300E | 748231.45 | 5.87
379 | Story12 | B48 | 32 MPa RC Beam (25 cm x 25 cm) | Beam | 32MPa | Concrete Rectangular | 250 | 250 | 625 | 4575 | 0.29 | 699.54 | G300E | 2277696.43 | 17.87 | G300E | 700574.65 | 5.5
380 | Story12 | B49 | 32 MPa RC Beam (25 cm x 25 cm) | Beam | 32MPa | Concrete Rectangular | 250 | 250 | 625 | 4575 | 0.29 | 699.54 | G300E | 2064305.36 | 16.2 | G300E | 724403.05 | 5.68
381 | Story12 | B5 | 32 MPa RC Beam (25 cm x 25 cm) | Beam | 32MPa | Concrete Rectangular | 250 | 250 | 625 | 4575 | 0.29 | 699.54 | G300E | 2349589.29 | 18.44 | G300E | 724403.05 | 5.68
382 | Story12 | B50 | 32 MPa RC Beam (25 cm x 25 cm) | Beam | 32MPa | Concrete Rectangular | 250 | 250 | 625 | 4575 | 0.29 | 699.54 | G300E | 1711703.57 | 13.43 | G300E | 700574.65 | 5.5
383 | Story12 | B51 | 32 MPa RC Beam (25 cm x 25 cm) | Beam | 32MPa | Concrete Rectangular | 250 | 250 | 625 | 4800 | 0.3 | 733.94 | G300E | 2340160 | 18.36 | G300E | 792587.2 | 6.22
384 | Story12 | B55 | 32 MPa RC Beam (25 cm x 25 cm) | Beam | 32MPa | Concrete Rectangular | 250 | 250 | 625 | 4575 | 0.29 | 699.54 | G300E | 2267065 | 17.79 | G300E | 755434.68 | 5.93
385 | Story12 | B56 | 32 MPa RC Beam (25 cm x 25 cm) | Beam | 32MPa | Concrete Rectangular | 250 | 250 | 625 | 4575 | 0.29 | 699.54 | G300E | 1684253.57 | 13.22 | G300E | 700574.65 | 5.5
386 | Story12 | B57 | 32 MPa RC Beam (25 cm x 25 cm) | Beam | 32MPa | Concrete Rectangular | 250 | 250 | 625 | 4575 | 0.29 | 699.54 | G300E | 2064958.93 | 16.2 | G300E | 724403.05 | 5.68
387 | Story12 | B58 | 32 MPa RC Beam (25 cm x 25 cm) | Beam | 32MPa | Concrete Rectangular | 250 | 250 | 625 | 4575 | 0.29 | 699.54 | G300E | 1798628.57 | 14.11 | G300E | 700574.65 | 5.5
388 | Story12 | B59 | 32 MPa RC Beam (25 cm x 25 cm) | Beam | 32MPa | Concrete Rectangular | 250 | 250 | 625 | 4575 | 0.29 | 699.54 | G300E | 2155805.36 | 16.92 | G300E | 748231.45 | 5.87
389 | Story12 | B6 | 32 MPa RC Beam (25 cm x 25 cm) | Beam | 32MPa | Concrete Rectangular | 250 | 250 | 625 | 4575 | 0.29 | 699.54 | G300E | 1282307.14 | 10.06 | G300E | 652917.86 | 5.12
390 | Story12 | B60 | 32 MPa RC Beam (25 cm x 25 cm) | Beam | 32MPa | Concrete Rectangular | 250 | 250 | 625 | 4575 | 0.29 | 699.54 | G300E | 1504194.64 | 11.8 | G300E | 652917.86 | 5.12
391 | Story12 | B61 | 32 MPa RC Beam (25 cm x 25 cm) | Beam | 32MPa | Concrete Rectangular | 250 | 250 | 625 | 4575 | 0.29 | 699.54 | G300E | 1808105.36 | 14.19 | G300E | 652917.86 | 5.12
392 | Story12 | B62 | 32 MPa RC Beam (25 cm x 25 cm) | Beam | 32MPa | Concrete Rectangular | 250 | 250 | 625 | 4575 | 0.29 | 699.54 | G300E | 2181948.21 | 17.12 | G300E | 748231.45 | 5.87
393 | Story12 | B63 | 32 MPa RC Beam (25 cm x 25 cm) | Beam | 32MPa | Concrete Rectangular | 250 | 250 | 625 | 4575 | 0.29 | 699.54 | G300E | 2475401.79 | 19.42 | G300E | 700574.65 | 5.5
394 | Story12 | B64 | 32 MPa RC Beam (25 cm x 25 cm) | Beam | 32MPa | Concrete Rectangular | 250 | 250 | 625 | 4575 | 0.29 | 699.54 | G300E | 2400241.07 | 18.83 | G300E | 724403.05 | 5.68
395 | Story12 | B65 | 32 MPa RC Beam (25 cm x 25 cm) | Beam | 32MPa | Concrete Rectangular | 250 | 250 | 625 | 4575 | 0.29 | 699.54 | G300E | 2243057.14 | 17.6 | G300E | 700574.65 | 5.5
396 | Story12 | B66 | 32 MPa RC Beam (25 cm x 25 cm) | Beam | 32MPa | Concrete Rectangular | 250 | 250 | 625 | 4800 | 0.3 | 733.94 | G300E | 2586560 | 20.3 | G300E | 792587.2 | 6.22
397 | Story12 | B67 | 32 MPa RC Beam (25 cm x 25 cm) | Beam | 32MPa | Concrete Rectangular | 250 | 250 | 625 | 4575 | 0.29 | 699.54 | G300E | 2465315 | 19.34 | G300E | 755434.68 | 5.93
398 | Story12 | B69 | 32 MPa RC Beam (25 cm x 25 cm) | Beam | 32MPa | Concrete Rectangular | 250 | 250 | 625 | 4575 | 0.29 | 699.54 | G300E | 2266760 | 17.79 | G300E | 755434.68 | 5.93
399 | Story12 | B7 | 32 MPa RC Beam (25 cm x 25 cm) | Beam | 32MPa | Concrete Rectangular | 250 | 250 | 625 | 4575 | 0.29 | 699.54 | G300E | 2181621.43 | 17.12 | G300E | 748231.45 | 5.87
400 | Story12 | B70 | 32 MPa RC Beam (25 cm x 25 cm) | Beam | 32MPa | Concrete Rectangular | 250 | 250 | 625 | 4575 | 0.29 | 699.54 | G300E | 2465315 | 19.34 | G300E | 755434.68 | 5.93
401 | Story12 | B71 | 32 MPa RC Beam (25 cm x 25 cm) | Beam | 32MPa | Concrete Rectangular | 250 | 250 | 625 | 4575 | 0.29 | 699.54 | G300E | 2059076.79 | 16.16 | G300E | 700574.65 | 5.5
402 | Story12 | B72 | 32 MPa RC Beam (25 cm x 25 cm) | Beam | 32MPa | Concrete Rectangular | 250 | 250 | 625 | 4575 | 0.29 | 699.54 | G300E | 2400241.07 | 18.83 | G300E | 724403.05 | 5.68
403 | Story12 | B73 | 32 MPa RC Beam (25 cm x 25 cm) | Beam | 32MPa | Concrete Rectangular | 250 | 250 | 625 | 4575 | 0.29 | 699.54 | G300E | 2059403.57 | 16.16 | G300E | 700574.65 | 5.5
404 | Story12 | B74 | 32 MPa RC Beam (25 cm x 25 cm) | Beam | 32MPa | Concrete Rectangular | 250 | 250 | 625 | 4575 | 0.29 | 699.54 | G300E | 2181948.21 | 17.12 | G300E | 748231.45 | 5.87
405 | Story12 | B75 | 32 MPa RC Beam (25 cm x 25 cm) | Beam | 32MPa | Concrete Rectangular | 250 | 250 | 625 | 4575 | 0.29 | 699.54 | G300E | 1282307.14 | 10.06 | G300E | 652917.86 | 5.12
406 | Story12 | B76 | 32 MPa RC Beam (25 cm x 25 cm) | Beam | 32MPa | Concrete Rectangular | 250 | 250 | 625 | 4575 | 0.29 | 699.54 | G300E | 1830000 | 14.36 | G300E | 652917.86 | 5.12
407 | Story12 | B77 | 32 MPa RC Beam (25 cm x 25 cm) | Beam | 32MPa | Concrete Rectangular | 250 | 250 | 625 | 4575 | 0.29 | 699.54 | G300E | 2351876.79 | 18.45 | G300E | 724403.05 | 5.68
408 | Story12 | B78 | 32 MPa RC Beam (25 cm x 25 cm) | Beam | 32MPa | Concrete Rectangular | 250 | 250 | 625 | 4575 | 0.29 | 699.54 | G300E | 2431612.5 | 19.08 | G300E | 700574.65 | 5.5
409 | Story12 | B79 | 32 MPa RC Beam (25 cm x 25 cm) | Beam | 32MPa | Concrete Rectangular | 250 | 250 | 625 | 4575 | 0.29 | 699.54 | G300E | 2374751.79 | 18.63 | G300E | 700574.65 | 5.5
410 | Story12 | B8 | 32 MPa RC Beam (25 cm x 25 cm) | Beam | 32MPa | Concrete Rectangular | 250 | 250 | 625 | 4575 | 0.29 | 699.54 | G300E | 1504194.64 | 11.8 | G300E | 652917.86 | 5.12
411 | Story12 | B80 | 32 MPa RC Beam (25 cm x 25 cm) | Beam | 32MPa | Concrete Rectangular | 250 | 250 | 625 | 4575 | 0.29 | 699.54 | G300E | 2374751.79 | 18.63 | G300E | 700574.65 | 5.5
412 | Story12 | B81 | 32 MPa RC Beam (25 cm x 25 cm) | Beam | 32MPa | Concrete Rectangular | 250 | 250 | 625 | 4575 | 0.29 | 699.54 | G300E | 2243383.93 | 17.6 | G300E | 700574.65 | 5.5
413 | Story12 | B82 | 32 MPa RC Beam (25 cm x 25 cm) | Beam | 32MPa | Concrete Rectangular | 250 | 250 | 625 | 4575 | 0.29 | 699.54 | G300E | 2400241.07 | 18.83 | G300E | 724403.05 | 5.68
414 | Story12 | B83 | 32 MPa RC Beam (25 cm x 25 cm) | Beam | 32MPa | Concrete Rectangular | 250 | 250 | 625 | 4575 | 0.29 | 699.54 | G300E | 1713010.71 | 13.44 | G300E | 700574.65 | 5.5
415 | Story12 | B84 | 32 MPa RC Beam (25 cm x 25 cm) | Beam | 32MPa | Concrete Rectangular | 250 | 250 | 625 | 4575 | 0.29 | 699.54 | G300E | 2064958.93 | 16.2 | G300E | 724403.05 | 5.68
416 | Story12 | B85 | 32 MPa RC Beam (25 cm x 25 cm) | Beam | 32MPa | Concrete Rectangular | 250 | 250 | 625 | 4575 | 0.29 | 699.54 | G300E | 2243057.14 | 17.6 | G300E | 700574.65 | 5.5
417 | Story12 | B86 | 32 MPa RC Beam (25 cm x 25 cm) | Beam | 32MPa | Concrete Rectangular | 250 | 250 | 625 | 4575 | 0.29 | 699.54 | G300E | 1909735.71 | 14.98 | G300E | 700574.65 | 5.5
418 | Story12 | B87 | 32 MPa RC Beam (25 cm x 25 cm) | Beam | 32MPa | Concrete Rectangular | 250 | 250 | 625 | 4575 | 0.29 | 699.54 | G300E | 2374425 | 18.63 | G300E | 700574.65 | 5.5
419 | Story12 | B88 | 32 MPa RC Beam (25 cm x 25 cm) | Beam | 32MPa | Concrete Rectangular | 250 | 250 | 625 | 4575 | 0.29 | 699.54 | G300E | 1918885.71 | 15.06 | G300E | 700574.65 | 5.5
420 | Story12 | B89 | 32 MPa RC Beam (25 cm x 25 cm) | Beam | 32MPa | Concrete Rectangular | 250 | 250 | 625 | 4575 | 0.29 | 699.54 | G300E | 2351876.79 | 18.45 | G300E | 724403.05 | 5.68
421 | Story12 | B9 | 32 MPa RC Beam (25 cm x 25 cm) | Beam | 32MPa | Concrete Rectangular | 250 | 250 | 625 | 4575 | 0.29 | 699.54 | G300E | 2155805.36 | 16.92 | G300E | 748231.45 | 5.87
422 | Story12 | B90 | 32 MPa RC Beam (25 cm x 25 cm) | Beam | 32MPa | Concrete Rectangular | 250 | 250 | 625 | 4575 | 0.29 | 699.54 | G300E | 1373807.14 | 10.78 | G300E | 652917.86 | 5.12
423 | Story12 | B91 | 32 MPa RC Beam (25 cm x 25 cm) | Beam | 32MPa | Concrete Rectangular | 250 | 250 | 625 | 4575 | 0.29 | 699.54 | G300E | 1895683.93 | 14.87 | G300E | 652917.86 | 5.12
424 | Story12 | B92 | 32 MPa RC Beam (25 cm x 25 cm) | Beam | 32MPa | Concrete Rectangular | 250 | 250 | 625 | 4575 | 0.29 | 699.54 | G300E | 2406450 | 18.88 | G300E | 724403.05 | 5.68
425 | Story12 | B93 | 32 MPa RC Beam (25 cm x 25 cm) | Beam | 32MPa | Concrete Rectangular | 250 | 250 | 625 | 4575 | 0.29 | 699.54 | G300E | 2406450 | 18.88 | G300E | 724403.05 | 5.68
426 | Story12 | B94 | 32 MPa RC Beam (25 cm x 25 cm) | Beam | 32MPa | Concrete Rectangular | 250 | 250 | 625 | 4575 | 0.29 | 699.54 | G300E | 2431612.5 | 19.08 | G300E | 700574.65 | 5.5
427 | Story12 | B95 | 32 MPa RC Beam (25 cm x 25 cm) | Beam | 32MPa | Concrete Rectangular | 250 | 250 | 625 | 4575 | 0.29 | 699.54 | G300E | 2351550 | 18.45 | G300E | 724403.05 | 5.68
428 | Story12 | B96 | 32 MPa RC Beam (25 cm x 25 cm) | Beam | 32MPa | Concrete Rectangular | 250 | 250 | 625 | 4575 | 0.29 | 699.54 | G300E | 2475401.79 | 19.42 | G300E | 700574.65 | 5.5
429 | Story12 | B97 | 32 MPa RC Beam (25 cm x 25 cm) | Beam | 32MPa | Concrete Rectangular | 250 | 250 | 625 | 4575 | 0.29 | 699.54 | G300E | 2181948.21 | 17.12 | G300E | 748231.45 | 5.87
430 | Story12 | B98 | 32 MPa RC Beam (25 cm x 25 cm) | Beam | 32MPa | Concrete Rectangular | 250 | 250 | 625 | 4575 | 0.29 | 699.54 | G300E | 2277696.43 | 17.87 | G300E | 700574.65 | 5.5
431 | Story12 | B99 | 32 MPa RC Beam (25 cm x 25 cm) | Beam | 32MPa | Concrete Rectangular | 250 | 250 | 625 | 4575 | 0.29 | 699.54 | G300E | 2155478.57 | 16.91 | G300E | 748231.45 | 5.87
432 | Story13 | B1 | 32 MPa RC Beam (25 cm x 25 cm) | Beam | 32MPa | Concrete Rectangular | 250 | 250 | 625 | 4587.5 | 0.29 | 701.45 | G300E | 1875632.14 | 14.72 | G300E | 654701.79 | 5.14
433 | Story13 | B10 | 32 MPa RC Beam (25 cm x 25 cm) | Beam | 32MPa | Concrete Rectangular | 250 | 250 | 625 | 4587.5 | 0.29 | 701.45 | G300E | 1549264.29 | 12.16 | G300E | 654701.79 | 5.14
434 | Story13 | B100 | 32 MPa RC Beam (25 cm x 25 cm) | Beam | 32MPa | Concrete Rectangular | 250 | 250 | 625 | 4587.5 | 0.29 | 701.45 | G300E | 2520175.89 | 19.77 | G300E | 702488.79 | 5.51
435 | Story13 | B101 | 32 MPa RC Beam (25 cm x 25 cm) | Beam | 32MPa | Concrete Rectangular | 250 | 250 | 625 | 4587.5 | 0.29 | 701.45 | G300E | 2105334.82 | 16.52 | G300E | 726382.29 | 5.7
436 | Story13 | B102 | 32 MPa RC Beam (25 cm x 25 cm) | Beam | 32MPa | Concrete Rectangular | 250 | 250 | 625 | 4587.5 | 0.29 | 701.45 | G300E | 2472990.18 | 19.4 | G300E | 702488.79 | 5.51
437 | Story13 | B103 | 32 MPa RC Beam (25 cm x 25 cm) | Beam | 32MPa | Concrete Rectangular | 250 | 250 | 625 | 4587.5 | 0.29 | 701.45 | G300E | 2208553.57 | 17.33 | G300E | 726382.29 | 5.7
438 | Story13 | B104 | 32 MPa RC Beam (25 cm x 25 cm) | Beam | 32MPa | Concrete Rectangular | 250 | 250 | 625 | 4587.5 | 0.29 | 701.45 | G300E | 2443499.11 | 19.17 | G300E | 726382.29 | 5.7
439 | Story13 | B105 | 32 MPa RC Beam (25 cm x 25 cm) | Beam | 32MPa | Concrete Rectangular | 250 | 250 | 625 | 4587.5 | 0.29 | 701.45 | G300E | 1464067.86 | 11.49 | G300E | 654701.79 | 5.14
440 | Story13 | B106 | 32 MPa RC Beam (25 cm x 25 cm) | Beam | 32MPa | Concrete Rectangular | 250 | 250 | 625 | 4587.5 | 0.29 | 701.45 | G300E | 1915936.61 | 15.03 | G300E | 654701.79 | 5.14
441 | Story13 | B107 | 32 MPa RC Beam (25 cm x 25 cm) | Beam | 32MPa | Concrete Rectangular | 250 | 250 | 625 | 4587.5 | 0.29 | 701.45 | G300E | 1849745.54 | 14.51 | G300E | 654701.79 | 5.14
442 | Story13 | B108 | 32 MPa RC Beam (25 cm x 25 cm) | Beam | 32MPa | Concrete Rectangular | 250 | 250 | 625 | 4587.5 | 0.29 | 701.45 | G300E | 1822220.54 | 14.3 | G300E | 654701.79 | 5.14
443 | Story13 | B109 | 32 MPa RC Beam (25 cm x 25 cm) | Beam | 32MPa | Concrete Rectangular | 250 | 250 | 625 | 4587.5 | 0.29 | 701.45 | G300E | 1783226.79 | 13.99 | G300E | 654701.79 | 5.14
444 | Story13 | B11 | 32 MPa RC Beam (25 cm x 25 cm) | Beam | 32MPa | Concrete Rectangular | 250 | 250 | 625 | 4587.5 | 0.29 | 701.45 | G300E | 2105334.82 | 16.52 | G300E | 726382.29 | 5.7
445 | Story13 | B110 | 32 MPa RC Beam (25 cm x 25 cm) | Beam | 32MPa | Concrete Rectangular | 250 | 250 | 625 | 4587.5 | 0.29 | 701.45 | G300E | 1822220.54 | 14.3 | G300E | 654701.79 | 5.14
446 | Story13 | B111 | 32 MPa RC Beam (25 cm x 25 cm) | Beam | 32MPa | Concrete Rectangular | 250 | 250 | 625 | 4587.5 | 0.29 | 701.45 | G300E | 1849745.54 | 14.51 | G300E | 654701.79 | 5.14
447 | Story13 | B112 | 32 MPa RC Beam (25 cm x 25 cm) | Beam | 32MPa | Concrete Rectangular | 250 | 250 | 625 | 4587.5 | 0.29 | 701.45 | G300E | 1915936.61 | 15.03 | G300E | 654701.79 | 5.14
448 | Story13 | B12 | 32 MPa RC Beam (25 cm x 25 cm) | Beam | 32MPa | Concrete Rectangular | 250 | 250 | 625 | 4587.5 | 0.29 | 701.45 | G300E | 1451943.75 | 11.39 | G300E | 654701.79 | 5.14
449 | Story13 | B13 | 32 MPa RC Beam (25 cm x 25 cm) | Beam | 32MPa | Concrete Rectangular | 250 | 250 | 625 | 4587.5 | 0.29 | 701.45 | G300E | 2126306.25 | 16.68 | G300E | 617265.33 | 4.84
450 | Story13 | B14 | 32 MPa RC Beam (25 cm x 25 cm) | Beam | 32MPa | Concrete Rectangular | 250 | 250 | 625 | 4587.5 | 0.29 | 701.45 | G300E | 1397876.79 | 10.97 | G300E | 654701.79 | 5.14
451 | Story13 | B15 | 32 MPa RC Beam (25 cm x 25 cm) | Beam | 32MPa | Concrete Rectangular | 250 | 250 | 625 | 4587.5 | 0.29 | 701.45 | G300E | 1397876.79 | 10.97 | G300E | 654701.79 | 5.14
452 | Story13 | B16 | 32 MPa RC Beam (25 cm x 25 cm) | Beam | 32MPa | Concrete Rectangular | 250 | 250 | 625 | 4587.5 | 0.29 | 701.45 | G300E | 1848107.14 | 14.5 | G300E | 654701.79 | 5.14
453 | Story13 | B17 | 32 MPa RC Beam (25 cm x 25 cm) | Beam | 32MPa | Concrete Rectangular | 250 | 250 | 625 | 4587.5 | 0.29 | 701.45 | G300E | 2193808.04 | 17.21 | G300E | 726382.29 | 5.7
454 | Story13 | B18 | 32 MPa RC Beam (25 cm x 25 cm) | Beam | 32MPa | Concrete Rectangular | 250 | 250 | 625 | 4587.5 | 0.29 | 701.45 | G300E | 2432030.36 | 19.08 | G300E | 702488.79 | 5.51
455 | Story13 | B19 | 32 MPa RC Beam (25 cm x 25 cm) | Beam | 32MPa | Concrete Rectangular | 250 | 250 | 625 | 4587.5 | 0.29 | 701.45 | G300E | 1908727.68 | 14.98 | G300E | 702488.79 | 5.51
456 | Story13 | B2 | 32 MPa RC Beam (25 cm x 25 cm) | Beam | 32MPa | Concrete Rectangular | 250 | 250 | 625 | 4587.5 | 0.29 | 701.45 | G300E | 1430644.64 | 11.23 | G300E | 654701.79 | 5.14
457 | Story13 | B20 | 32 MPa RC Beam (25 cm x 25 cm) | Beam | 32MPa | Concrete Rectangular | 250 | 250 | 625 | 4587.5 | 0.29 | 701.45 | G300E | 2376652.68 | 18.65 | G300E | 702488.79 | 5.51
458 | Story13 | B21 | 32 MPa RC Beam (25 cm x 25 cm) | Beam | 32MPa | Concrete Rectangular | 250 | 250 | 625 | 4587.5 | 0.29 | 701.45 | G300E | 2086984.82 | 16.38 | G300E | 702488.79 | 5.51
459 | Story13 | B22 | 32 MPa RC Beam (25 cm x 25 cm) | Beam | 32MPa | Concrete Rectangular | 250 | 250 | 625 | 4587.5 | 0.29 | 701.45 | G300E | 2440222.32 | 19.15 | G300E | 726382.29 | 5.7
460 | Story13 | B23 | 32 MPa RC Beam (25 cm x 25 cm) | Beam | 32MPa | Concrete Rectangular | 250 | 250 | 625 | 4587.5 | 0.29 | 701.45 | G300E | 1811407.14 | 14.21 | G300E | 702488.79 | 5.51
461 | Story13 | B24 | 32 MPa RC Beam (25 cm x 25 cm) | Beam | 32MPa | Concrete Rectangular | 250 | 250 | 625 | 4587.5 | 0.29 | 701.45 | G300E | 2105334.82 | 16.52 | G300E | 726382.29 | 5.7
462 | Story13 | B25 | 32 MPa RC Beam (25 cm x 25 cm) | Beam | 32MPa | Concrete Rectangular | 250 | 250 | 625 | 4587.5 | 0.29 | 701.45 | G300E | 2093210.71 | 16.42 | G300E | 702488.79 | 5.51
463 | Story13 | B26 | 32 MPa RC Beam (25 cm x 25 cm) | Beam | 32MPa | Concrete Rectangular | 250 | 250 | 625 | 4587.5 | 0.29 | 701.45 | G300E | 1942150.89 | 15.24 | G300E | 702488.79 | 5.51
464 | Story13 | B27 | 32 MPa RC Beam (25 cm x 25 cm) | Beam | 32MPa | Concrete Rectangular | 250 | 250 | 625 | 4587.5 | 0.29 | 701.45 | G300E | 1941495.54 | 15.23 | G300E | 702488.79 | 5.51
465 | Story13 | B28 | 32 MPa RC Beam (25 cm x 25 cm) | Beam | 32MPa | Concrete Rectangular | 250 | 250 | 625 | 4587.5 | 0.29 | 701.45 | G300E | 1941167.86 | 15.23 | G300E | 702488.79 | 5.51
466 | Story13 | B29 | 32 MPa RC Beam (25 cm x 25 cm) | Beam | 32MPa | Concrete Rectangular | 250 | 250 | 625 | 4587.5 | 0.29 | 701.45 | G300E | 2126306.25 | 16.68 | G300E | 617265.33 | 4.84
467 | Story13 | B3 | 32 MPa RC Beam (25 cm x 25 cm) | Beam | 32MPa | Concrete Rectangular | 250 | 250 | 625 | 4587.5 | 0.29 | 701.45 | G300E | 2419578.57 | 18.98 | G300E | 726382.29 | 5.7
468 | Story13 | B30 | 32 MPa RC Beam (25 cm x 25 cm) | Beam | 32MPa | Concrete Rectangular | 250 | 250 | 625 | 4587.5 | 0.29 | 701.45 | G300E | 1451943.75 | 11.39 | G300E | 654701.79 | 5.14
469 | Story13 | B31 | 32 MPa RC Beam (25 cm x 25 cm) | Beam | 32MPa | Concrete Rectangular | 250 | 250 | 625 | 4587.5 | 0.29 | 701.45 | G300E | 1822220.54 | 14.3 | G300E | 654701.79 | 5.14
470 | Story13 | B32 | 32 MPa RC Beam (25 cm x 25 cm) | Beam | 32MPa | Concrete Rectangular | 250 | 250 | 625 | 4587.5 | 0.29 | 701.45 | G300E | 2104351.79 | 16.51 | G300E | 726382.29 | 5.7
471 | Story13 | B33 | 32 MPa RC Beam (25 cm x 25 cm) | Beam | 32MPa | Concrete Rectangular | 250 | 250 | 625 | 4587.5 | 0.29 | 701.45 | G300E | 2518209.82 | 19.76 | G300E | 702488.79 | 5.51
472 | Story13 | B34 | 32 MPa RC Beam (25 cm x 25 cm) | Beam | 32MPa | Concrete Rectangular | 250 | 250 | 625 | 4587.5 | 0.29 | 701.45 | G300E | 1970003.57 | 15.46 | G300E | 702488.79 | 5.51
473 | Story13 | B35 | 32 MPa RC Beam (25 cm x 25 cm) | Beam | 32MPa | Concrete Rectangular | 250 | 250 | 625 | 4587.5 | 0.29 | 701.45 | G300E | 2320619.64 | 18.21 | G300E | 702488.79 | 5.51
474 | Story13 | B36 | 32 MPa RC Beam (25 cm x 25 cm) | Beam | 32MPa | Concrete Rectangular | 250 | 250 | 625 | 4587.5 | 0.29 | 701.45 | G300E | 2071911.61 | 16.26 | G300E | 702488.79 | 5.51
475 | Story13 | B37 | 32 MPa RC Beam (25 cm x 25 cm) | Beam | 32MPa | Concrete Rectangular | 250 | 250 | 625 | 4800 | 0.3 | 733.94 | G300E | 2601600 | 20.41 | G300E | 792587.2 | 6.22
476 | Story13 | B38 | 32 MPa RC Beam (25 cm x 25 cm) | Beam | 32MPa | Concrete Rectangular | 250 | 250 | 625 | 4587.5 | 0.29 | 701.45 | G300E | 1688527.68 | 13.25 | G300E | 702488.79 | 5.51
477 | Story13 | B39 | 32 MPa RC Beam (25 cm x 25 cm) | Beam | 32MPa | Concrete Rectangular | 250 | 250 | 625 | 4800 | 0.3 | 733.94 | G300E | 2493120 | 19.56 | G300E | 792587.2 | 6.22
478 | Story13 | B4 | 32 MPa RC Beam (25 cm x 25 cm) | Beam | 32MPa | Concrete Rectangular | 250 | 250 | 625 | 4587.5 | 0.29 | 701.45 | G300E | 1326115.18 | 10.41 | G300E | 654701.79 | 5.14
479 | Story13 | B40 | 32 MPa RC Beam (25 cm x 25 cm) | Beam | 32MPa | Concrete Rectangular | 250 | 250 | 625 | 4587.5 | 0.29 | 701.45 | G300E | 2087967.86 | 16.38 | G300E | 702488.79 | 5.51
480 | Story13 | B41 | 32 MPa RC Beam (25 cm x 25 cm) | Beam | 32MPa | Concrete Rectangular | 250 | 250 | 625 | 4587.5 | 0.29 | 701.45 | G300E | 2087640.18 | 16.38 | G300E | 702488.79 | 5.51
481 | Story13 | B42 | 32 MPa RC Beam (25 cm x 25 cm) | Beam | 32MPa | Concrete Rectangular | 250 | 250 | 625 | 4587.5 | 0.29 | 701.45 | G300E | 1942150.89 | 15.24 | G300E | 702488.79 | 5.51
482 | Story13 | B43 | 32 MPa RC Beam (25 cm x 25 cm) | Beam | 32MPa | Concrete Rectangular | 250 | 250 | 625 | 4587.5 | 0.29 | 701.45 | G300E | 2093210.71 | 16.42 | G300E | 702488.79 | 5.51
483 | Story13 | B44 | 32 MPa RC Beam (25 cm x 25 cm) | Beam | 32MPa | Concrete Rectangular | 250 | 250 | 625 | 4587.5 | 0.29 | 701.45 | G300E | 2105334.82 | 16.52 | G300E | 726382.29 | 5.7
484 | Story13 | B45 | 32 MPa RC Beam (25 cm x 25 cm) | Beam | 32MPa | Concrete Rectangular | 250 | 250 | 625 | 4587.5 | 0.29 | 701.45 | G300E | 1549264.29 | 12.16 | G300E | 654701.79 | 5.14
485 | Story13 | B46 | 32 MPa RC Beam (25 cm x 25 cm) | Beam | 32MPa | Concrete Rectangular | 250 | 250 | 625 | 4587.5 | 0.29 | 701.45 | G300E | 1783226.79 | 13.99 | G300E | 654701.79 | 5.14
486 | Story13 | B47 | 32 MPa RC Beam (25 cm x 25 cm) | Beam | 32MPa | Concrete Rectangular | 250 | 250 | 625 | 4587.5 | 0.29 | 701.45 | G300E | 2191514.29 | 17.2 | G300E | 750275.79 | 5.89
487 | Story13 | B48 | 32 MPa RC Beam (25 cm x 25 cm) | Beam | 32MPa | Concrete Rectangular | 250 | 250 | 625 | 4587.5 | 0.29 | 701.45 | G300E | 2302925 | 18.07 | G300E | 702488.79 | 5.51
488 | Story13 | B49 | 32 MPa RC Beam (25 cm x 25 cm) | Beam | 32MPa | Concrete Rectangular | 250 | 250 | 625 | 4587.5 | 0.29 | 701.45 | G300E | 2104351.79 | 16.51 | G300E | 726382.29 | 5.7
489 | Story13 | B5 | 32 MPa RC Beam (25 cm x 25 cm) | Beam | 32MPa | Concrete Rectangular | 250 | 250 | 625 | 4587.5 | 0.29 | 701.45 | G300E | 2389104.46 | 18.75 | G300E | 726382.29 | 5.7
490 | Story13 | B50 | 32 MPa RC Beam (25 cm x 25 cm) | Beam | 32MPa | Concrete Rectangular | 250 | 250 | 625 | 4587.5 | 0.29 | 701.45 | G300E | 1972952.68 | 15.48 | G300E | 702488.79 | 5.51
491 | Story13 | B51 | 32 MPa RC Beam (25 cm x 25 cm) | Beam | 32MPa | Concrete Rectangular | 250 | 250 | 625 | 4800 | 0.3 | 733.94 | G300E | 2455360 | 19.27 | G300E | 792587.2 | 6.22
492 | Story13 | B55 | 32 MPa RC Beam (25 cm x 25 cm) | Beam | 32MPa | Concrete Rectangular | 250 | 250 | 625 | 4587.5 | 0.29 | 701.45 | G300E | 2382747.5 | 18.7 | G300E | 757498.7 | 5.94
493 | Story13 | B56 | 32 MPa RC Beam (25 cm x 25 cm) | Beam | 32MPa | Concrete Rectangular | 250 | 250 | 625 | 4587.5 | 0.29 | 701.45 | G300E | 1688855.36 | 13.25 | G300E | 702488.79 | 5.51
494 | Story13 | B57 | 32 MPa RC Beam (25 cm x 25 cm) | Beam | 32MPa | Concrete Rectangular | 250 | 250 | 625 | 4587.5 | 0.29 | 701.45 | G300E | 2105662.5 | 16.52 | G300E | 726382.29 | 5.7
495 | Story13 | B58 | 32 MPa RC Beam (25 cm x 25 cm) | Beam | 32MPa | Concrete Rectangular | 250 | 250 | 625 | 4587.5 | 0.29 | 701.45 | G300E | 1811407.14 | 14.21 | G300E | 702488.79 | 5.51
496 | Story13 | B59 | 32 MPa RC Beam (25 cm x 25 cm) | Beam | 32MPa | Concrete Rectangular | 250 | 250 | 625 | 4587.5 | 0.29 | 701.45 | G300E | 2191514.29 | 17.2 | G300E | 750275.79 | 5.89
497 | Story13 | B6 | 32 MPa RC Beam (25 cm x 25 cm) | Beam | 32MPa | Concrete Rectangular | 250 | 250 | 625 | 4587.5 | 0.29 | 701.45 | G300E | 1292691.96 | 10.14 | G300E | 654701.79 | 5.14
498 | Story13 | B60 | 32 MPa RC Beam (25 cm x 25 cm) | Beam | 32MPa | Concrete Rectangular | 250 | 250 | 625 | 4587.5 | 0.29 | 701.45 | G300E | 1511581.25 | 11.86 | G300E | 654701.79 | 5.14
499 | Story13 | B61 | 32 MPa RC Beam (25 cm x 25 cm) | Beam | 32MPa | Concrete Rectangular | 250 | 250 | 625 | 4587.5 | 0.29 | 701.45 | G300E | 1822220.54 | 14.3 | G300E | 654701.79 | 5.14
500 | Story13 | B62 | 32 MPa RC Beam (25 cm x 25 cm) | Beam | 32MPa | Concrete Rectangular | 250 | 250 | 625 | 4587.5 | 0.29 | 701.45 | G300E | 2217728.57 | 17.4 | G300E | 750275.79 | 5.89
501 | Story13 | B63 | 32 MPa RC Beam (25 cm x 25 cm) | Beam | 32MPa | Concrete Rectangular | 250 | 250 | 625 | 4587.5 | 0.29 | 701.45 | G300E | 2520175.89 | 19.77 | G300E | 702488.79 | 5.51
502 | Story13 | B64 | 32 MPa RC Beam (25 cm x 25 cm) | Beam | 32MPa | Concrete Rectangular | 250 | 250 | 625 | 4587.5 | 0.29 | 701.45 | G300E | 2441860.71 | 19.16 | G300E | 726382.29 | 5.7
503 | Story13 | B65 | 32 MPa RC Beam (25 cm x 25 cm) | Beam | 32MPa | Concrete Rectangular | 250 | 250 | 625 | 4587.5 | 0.29 | 701.45 | G300E | 2283919.64 | 17.92 | G300E | 702488.79 | 5.51
504 | Story13 | B66 | 32 MPa RC Beam (25 cm x 25 cm) | Beam | 32MPa | Concrete Rectangular | 250 | 250 | 625 | 4800 | 0.3 | 733.94 | G300E | 2650560 | 20.8 | G300E | 792587.2 | 6.22
505 | Story13 | B67 | 32 MPa RC Beam (25 cm x 25 cm) | Beam | 32MPa | Concrete Rectangular | 250 | 250 | 625 | 4587.5 | 0.29 | 701.45 | G300E | 2533217.5 | 19.88 | G300E | 757498.7 | 5.94
506 | Story13 | B69 | 32 MPa RC Beam (25 cm x 25 cm) | Beam | 32MPa | Concrete Rectangular | 250 | 250 | 625 | 4587.5 | 0.29 | 701.45 | G300E | 2382441.67 | 18.69 | G300E | 757498.7 | 5.94
507 | Story13 | B7 | 32 MPa RC Beam (25 cm x 25 cm) | Beam | 32MPa | Concrete Rectangular | 250 | 250 | 625 | 4587.5 | 0.29 | 701.45 | G300E | 2217728.57 | 17.4 | G300E | 750275.79 | 5.89
508 | Story13 | B70 | 32 MPa RC Beam (25 cm x 25 cm) | Beam | 32MPa | Concrete Rectangular | 250 | 250 | 625 | 4587.5 | 0.29 | 701.45 | G300E | 2533217.5 | 19.88 | G300E | 757498.7 | 5.94
509 | Story13 | B71 | 32 MPa RC Beam (25 cm x 25 cm) | Beam | 32MPa | Concrete Rectangular | 250 | 250 | 625 | 4587.5 | 0.29 | 701.45 | G300E | 2087640.18 | 16.38 | G300E | 702488.79 | 5.51
510 | Story13 | B72 | 32 MPa RC Beam (25 cm x 25 cm) | Beam | 32MPa | Concrete Rectangular | 250 | 250 | 625 | 4587.5 | 0.29 | 701.45 | G300E | 2442188.39 | 19.16 | G300E | 726382.29 | 5.7
511 | Story13 | B73 | 32 MPa RC Beam (25 cm x 25 cm) | Beam | 32MPa | Concrete Rectangular | 250 | 250 | 625 | 4587.5 | 0.29 | 701.45 | G300E | 2087967.86 | 16.38 | G300E | 702488.79 | 5.51
512 | Story13 | B74 | 32 MPa RC Beam (25 cm x 25 cm) | Beam | 32MPa | Concrete Rectangular | 250 | 250 | 625 | 4587.5 | 0.29 | 701.45 | G300E | 2217728.57 | 17.4 | G300E | 750275.79 | 5.89
513 | Story13 | B75 | 32 MPa RC Beam (25 cm x 25 cm) | Beam | 32MPa | Concrete Rectangular | 250 | 250 | 625 | 4587.5 | 0.29 | 701.45 | G300E | 1292691.96 | 10.14 | G300E | 654701.79 | 5.14
514 | Story13 | B76 | 32 MPa RC Beam (25 cm x 25 cm) | Beam | 32MPa | Concrete Rectangular | 250 | 250 | 625 | 4587.5 | 0.29 | 701.45 | G300E | 1849745.54 | 14.51 | G300E | 654701.79 | 5.14
515 | Story13 | B77 | 32 MPa RC Beam (25 cm x 25 cm) | Beam | 32MPa | Concrete Rectangular | 250 | 250 | 625 | 4587.5 | 0.29 | 701.45 | G300E | 2391070.54 | 18.76 | G300E | 726382.29 | 5.7
516 | Story13 | B78 | 32 MPa RC Beam (25 cm x 25 cm) | Beam | 32MPa | Concrete Rectangular | 250 | 250 | 625 | 4587.5 | 0.29 | 701.45 | G300E | 2472990.18 | 19.4 | G300E | 702488.79 | 5.51
517 | Story13 | B79 | 32 MPa RC Beam (25 cm x 25 cm) | Beam | 32MPa | Concrete Rectangular | 250 | 250 | 625 | 4587.5 | 0.29 | 701.45 | G300E | 2418595.54 | 18.98 | G300E | 702488.79 | 5.51
518 | Story13 | B8 | 32 MPa RC Beam (25 cm x 25 cm) | Beam | 32MPa | Concrete Rectangular | 250 | 250 | 625 | 4587.5 | 0.29 | 701.45 | G300E | 1511581.25 | 11.86 | G300E | 654701.79 | 5.14
519 | Story13 | B80 | 32 MPa RC Beam (25 cm x 25 cm) | Beam | 32MPa | Concrete Rectangular | 250 | 250 | 625 | 4587.5 | 0.29 | 701.45 | G300E | 2418595.54 | 18.98 | G300E | 702488.79 | 5.51
520 | Story13 | B81 | 32 MPa RC Beam (25 cm x 25 cm) | Beam | 32MPa | Concrete Rectangular | 250 | 250 | 625 | 4587.5 | 0.29 | 701.45 | G300E | 2283591.96 | 17.92 | G300E | 702488.79 | 5.51
521 | Story13 | B82 | 32 MPa RC Beam (25 cm x 25 cm) | Beam | 32MPa | Concrete Rectangular | 250 | 250 | 625 | 4587.5 | 0.29 | 701.45 | G300E | 2442188.39 | 19.16 | G300E | 726382.29 | 5.7
522 | Story13 | B83 | 32 MPa RC Beam (25 cm x 25 cm) | Beam | 32MPa | Concrete Rectangular | 250 | 250 | 625 | 4587.5 | 0.29 | 701.45 | G300E | 1974591.07 | 15.49 | G300E | 702488.79 | 5.51
523 | Story13 | B84 | 32 MPa RC Beam (25 cm x 25 cm) | Beam | 32MPa | Concrete Rectangular | 250 | 250 | 625 | 4587.5 | 0.29 | 701.45 | G300E | 2105662.5 | 16.52 | G300E | 726382.29 | 5.7
524 | Story13 | B85 | 32 MPa RC Beam (25 cm x 25 cm) | Beam | 32MPa | Concrete Rectangular | 250 | 250 | 625 | 4587.5 | 0.29 | 701.45 | G300E | 2283591.96 | 17.92 | G300E | 702488.79 | 5.51
525 | Story13 | B86 | 32 MPa RC Beam (25 cm x 25 cm) | Beam | 32MPa | Concrete Rectangular | 250 | 250 | 625 | 4587.5 | 0.29 | 701.45 | G300E | 1942150.89 | 15.24 | G300E | 702488.79 | 5.51
526 | Story13 | B87 | 32 MPa RC Beam (25 cm x 25 cm) | Beam | 32MPa | Concrete Rectangular | 250 | 250 | 625 | 4587.5 | 0.29 | 701.45 | G300E | 2418595.54 | 18.98 | G300E | 702488.79 | 5.51
527 | Story13 | B88 | 32 MPa RC Beam (25 cm x 25 cm) | Beam | 32MPa | Concrete Rectangular | 250 | 250 | 625 | 4587.5 | 0.29 | 701.45 | G300E | 1941167.86 | 15.23 | G300E | 702488.79 | 5.51
528 | Story13 | B89 | 32 MPa RC Beam (25 cm x 25 cm) | Beam | 32MPa | Concrete Rectangular | 250 | 250 | 625 | 4587.5 | 0.29 | 701.45 | G300E | 2391070.54 | 18.76 | G300E | 726382.29 | 5.7
529 | Story13 | B9 | 32 MPa RC Beam (25 cm x 25 cm) | Beam | 32MPa | Concrete Rectangular | 250 | 250 | 625 | 4587.5 | 0.29 | 701.45 | G300E | 2191514.29 | 17.2 | G300E | 750275.79 | 5.89
530 | Story13 | B90 | 32 MPa RC Beam (25 cm x 25 cm) | Beam | 32MPa | Concrete Rectangular | 250 | 250 | 625 | 4587.5 | 0.29 | 701.45 | G300E | 1327425.89 | 10.42 | G300E | 654701.79 | 5.14
531 | Story13 | B91 | 32 MPa RC Beam (25 cm x 25 cm) | Beam | 32MPa | Concrete Rectangular | 250 | 250 | 625 | 4587.5 | 0.29 | 701.45 | G300E | 1915936.61 | 15.03 | G300E | 654701.79 | 5.14
532 | Story13 | B92 | 32 MPa RC Beam (25 cm x 25 cm) | Beam | 32MPa | Concrete Rectangular | 250 | 250 | 625 | 4587.5 | 0.29 | 701.45 | G300E | 2443499.11 | 19.17 | G300E | 726382.29 | 5.7
533 | Story13 | B93 | 32 MPa RC Beam (25 cm x 25 cm) | Beam | 32MPa | Concrete Rectangular | 250 | 250 | 625 | 4587.5 | 0.29 | 701.45 | G300E | 2443499.11 | 19.17 | G300E | 726382.29 | 5.7
534 | Story13 | B94 | 32 MPa RC Beam (25 cm x 25 cm) | Beam | 32MPa | Concrete Rectangular | 250 | 250 | 625 | 4587.5 | 0.29 | 701.45 | G300E | 2472990.18 | 19.4 | G300E | 702488.79 | 5.51
535 | Story13 | B95 | 32 MPa RC Beam (25 cm x 25 cm) | Beam | 32MPa | Concrete Rectangular | 250 | 250 | 625 | 4587.5 | 0.29 | 701.45 | G300E | 2391070.54 | 18.76 | G300E | 726382.29 | 5.7
536 | Story13 | B96 | 32 MPa RC Beam (25 cm x 25 cm) | Beam | 32MPa | Concrete Rectangular | 250 | 250 | 625 | 4587.5 | 0.29 | 701.45 | G300E | 2520175.89 | 19.77 | G300E | 702488.79 | 5.51
537 | Story13 | B97 | 32 MPa RC Beam (25 cm x 25 cm) | Beam | 32MPa | Concrete Rectangular | 250 | 250 | 625 | 4587.5 | 0.29 | 701.45 | G300E | 2217728.57 | 17.4 | G300E | 750275.79 | 5.89
538 | Story13 | B98 | 32 MPa RC Beam (25 cm x 25 cm) | Beam | 32MPa | Concrete Rectangular | 250 | 250 | 625 | 4587.5 | 0.29 | 701.45 | G300E | 2302925 | 18.07 | G300E | 702488.79 | 5.51
539 | Story13 | B99 | 32 MPa RC Beam (25 cm x 25 cm) | Beam | 32MPa | Concrete Rectangular | 250 | 250 | 625 | 4587.5 | 0.29 | 701.45 | G300E | 2191514.29 | 17.2 | G300E | 750275.79 | 5.89
540 | Story14 | B1 | 32 MPa RC Beam (25 cm x 25 cm) | Beam | 32MPa | Concrete Rectangular | 250 | 250 | 625 | 4587.5 | 0.29 | 701.45 | G300E | 1892999.11 | 14.85 | G300E | 654701.79 | 5.14
541 | Story14 | B10 | 32 MPa RC Beam (25 cm x 25 cm) | Beam | 32MPa | Concrete Rectangular | 250 | 250 | 625 | 4587.5 | 0.29 | 701.45 | G300E | 1548608.93 | 12.15 | G300E | 654701.79 | 5.14
542 | Story14 | B100 | 32 MPa RC Beam (25 cm x 25 cm) | Beam | 32MPa | Concrete Rectangular | 250 | 250 | 625 | 4587.5 | 0.29 | 701.45 | G300E | 2539181.25 | 19.92 | G300E | 702488.79 | 5.51
543 | Story14 | B101 | 32 MPa RC Beam (25 cm x 25 cm) | Beam | 32MPa | Concrete Rectangular | 250 | 250 | 625 | 4587.5 | 0.29 | 701.45 | G300E | 2115492.86 | 16.6 | G300E | 726382.29 | 5.7
544 | Story14 | B102 | 32 MPa RC Beam (25 cm x 25 cm) | Beam | 32MPa | Concrete Rectangular | 250 | 250 | 625 | 4587.5 | 0.29 | 701.45 | G300E | 2483475.89 | 19.49 | G300E | 702488.79 | 5.51
545 | Story14 | B103 | 32 MPa RC Beam (25 cm x 25 cm) | Beam | 32MPa | Concrete Rectangular | 250 | 250 | 625 | 4587.5 | 0.29 | 701.45 | G300E | 2212813.39 | 17.36 | G300E | 726382.29 | 5.7
546 | Story14 | B104 | 32 MPa RC Beam (25 cm x 25 cm) | Beam | 32MPa | Concrete Rectangular | 250 | 250 | 625 | 4587.5 | 0.29 | 701.45 | G300E | 2453984.82 | 19.25 | G300E | 726382.29 | 5.7
547 | Story14 | B105 | 32 MPa RC Beam (25 cm x 25 cm) | Beam | 32MPa | Concrete Rectangular | 250 | 250 | 625 | 4587.5 | 0.29 | 701.45 | G300E | 1404758.04 | 11.02 | G300E | 654701.79 | 5.14
548 | Story14 | B106 | 32 MPa RC Beam (25 cm x 25 cm) | Beam | 32MPa | Concrete Rectangular | 250 | 250 | 625 | 4587.5 | 0.29 | 701.45 | G300E | 1933303.57 | 15.17 | G300E | 654701.79 | 5.14
549 | Story14 | B107 | 32 MPa RC Beam (25 cm x 25 cm) | Beam | 32MPa | Concrete Rectangular | 250 | 250 | 625 | 4587.5 | 0.29 | 701.45 | G300E | 1865801.79 | 14.64 | G300E | 654701.79 | 5.14
550 | Story14 | B108 | 32 MPa RC Beam (25 cm x 25 cm) | Beam | 32MPa | Concrete Rectangular | 250 | 250 | 625 | 4587.5 | 0.29 | 701.45 | G300E | 1836310.71 | 14.41 | G300E | 654701.79 | 5.14
551 | Story14 | B109 | 32 MPa RC Beam (25 cm x 25 cm) | Beam | 32MPa | Concrete Rectangular | 250 | 250 | 625 | 4587.5 | 0.29 | 701.45 | G300E | 1794367.86 | 14.08 | G300E | 654701.79 | 5.14
552 | Story14 | B11 | 32 MPa RC Beam (25 cm x 25 cm) | Beam | 32MPa | Concrete Rectangular | 250 | 250 | 625 | 4587.5 | 0.29 | 701.45 | G300E | 2115492.86 | 16.6 | G300E | 726382.29 | 5.7
553 | Story14 | B110 | 32 MPa RC Beam (25 cm x 25 cm) | Beam | 32MPa | Concrete Rectangular | 250 | 250 | 625 | 4587.5 | 0.29 | 701.45 | G300E | 1836310.71 | 14.41 | G300E | 654701.79 | 5.14
554 | Story14 | B111 | 32 MPa RC Beam (25 cm x 25 cm) | Beam | 32MPa | Concrete Rectangular | 250 | 250 | 625 | 4587.5 | 0.29 | 701.45 | G300E | 1865801.79 | 14.64 | G300E | 654701.79 | 5.14
555 | Story14 | B112 | 32 MPa RC Beam (25 cm x 25 cm) | Beam | 32MPa | Concrete Rectangular | 250 | 250 | 625 | 4587.5 | 0.29 | 701.45 | G300E | 1933303.57 | 15.17 | G300E | 654701.79 | 5.14
556 | Story14 | B12 | 32 MPa RC Beam (25 cm x 25 cm) | Beam | 32MPa | Concrete Rectangular | 250 | 250 | 625 | 4587.5 | 0.29 | 701.45 | G300E | 1453582.14 | 11.41 | G300E | 654701.79 | 5.14
557 | Story14 | B13 | 32 MPa RC Beam (25 cm x 25 cm) | Beam | 32MPa | Concrete Rectangular | 250 | 250 | 625 | 4587.5 | 0.29 | 701.45 | G300E | 2134825.89 | 16.75 | G300E | 617265.33 | 4.84
558 | Story14 | B14 | 32 MPa RC Beam (25 cm x 25 cm) | Beam | 32MPa | Concrete Rectangular | 250 | 250 | 625 | 4587.5 | 0.29 | 701.45 | G300E | 1400498.21 | 10.99 | G300E | 654701.79 | 5.14
559 | Story14 | B15 | 32 MPa RC Beam (25 cm x 25 cm) | Beam | 32MPa | Concrete Rectangular | 250 | 250 | 625 | 4587.5 | 0.29 | 701.45 | G300E | 1400498.21 | 10.99 | G300E | 654701.79 | 5.14
560 | Story14 | B16 | 32 MPa RC Beam (25 cm x 25 cm) | Beam | 32MPa | Concrete Rectangular | 250 | 250 | 625 | 4587.5 | 0.29 | 701.45 | G300E | 1863835.71 | 14.62 | G300E | 654701.79 | 5.14
561 | Story14 | B17 | 32 MPa RC Beam (25 cm x 25 cm) | Beam | 32MPa | Concrete Rectangular | 250 | 250 | 625 | 4587.5 | 0.29 | 701.45 | G300E | 2198067.86 | 17.25 | G300E | 726382.29 | 5.7
562 | Story14 | B18 | 32 MPa RC Beam (25 cm x 25 cm) | Beam | 32MPa | Concrete Rectangular | 250 | 250 | 625 | 4587.5 | 0.29 | 701.45 | G300E | 2443171.43 | 19.17 | G300E | 702488.79 | 5.51
563 | Story14 | B19 | 32 MPa RC Beam (25 cm x 25 cm) | Beam | 32MPa | Concrete Rectangular | 250 | 250 | 625 | 4587.5 | 0.29 | 701.45 | G300E | 1912332.14 | 15 | G300E | 702488.79 | 5.51
564 | Story14 | B2 | 32 MPa RC Beam (25 cm x 25 cm) | Beam | 32MPa | Concrete Rectangular | 250 | 250 | 625 | 4587.5 | 0.29 | 701.45 | G300E | 1432283.04 | 11.24 | G300E | 654701.79 | 5.14
565 | Story14 | B20 | 32 MPa RC Beam (25 cm x 25 cm) | Beam | 32MPa | Concrete Rectangular | 250 | 250 | 625 | 4587.5 | 0.29 | 701.45 | G300E | 2389432.14 | 18.75 | G300E | 702488.79 | 5.51
566 | Story14 | B21 | 32 MPa RC Beam (25 cm x 25 cm) | Beam | 32MPa | Concrete Rectangular | 250 | 250 | 625 | 4587.5 | 0.29 | 701.45 | G300E | 2095504.46 | 16.44 | G300E | 702488.79 | 5.51
567 | Story14 | B22 | 32 MPa RC Beam (25 cm x 25 cm) | Beam | 32MPa | Concrete Rectangular | 250 | 250 | 625 | 4587.5 | 0.29 | 701.45 | G300E | 2464142.86 | 19.33 | G300E | 726382.29 | 5.7
568 | Story14 | B23 | 32 MPa RC Beam (25 cm x 25 cm) | Beam | 32MPa | Concrete Rectangular | 250 | 250 | 625 | 4587.5 | 0.29 | 701.45 | G300E | 1808130.36 | 14.19 | G300E | 702488.79 | 5.51
569 | Story14 | B24 | 32 MPa RC Beam (25 cm x 25 cm) | Beam | 32MPa | Concrete Rectangular | 250 | 250 | 625 | 4587.5 | 0.29 | 701.45 | G300E | 2121063.39 | 16.64 | G300E | 726382.29 | 5.7
570 | Story14 | B25 | 32 MPa RC Beam (25 cm x 25 cm) | Beam | 32MPa | Concrete Rectangular | 250 | 250 | 625 | 4587.5 | 0.29 | 701.45 | G300E | 2096487.5 | 16.45 | G300E | 702488.79 | 5.51
571 | Story14 | B26 | 32 MPa RC Beam (25 cm x 25 cm) | Beam | 32MPa | Concrete Rectangular | 250 | 250 | 625 | 4587.5 | 0.29 | 701.45 | G300E | 1949359.82 | 15.3 | G300E | 702488.79 | 5.51
572 | Story14 | B27 | 32 MPa RC Beam (25 cm x 25 cm) | Beam | 32MPa | Concrete Rectangular | 250 | 250 | 625 | 4587.5 | 0.29 | 701.45 | G300E | 1945100 | 15.26 | G300E | 702488.79 | 5.51
573 | Story14 | B28 | 32 MPa RC Beam (25 cm x 25 cm) | Beam | 32MPa | Concrete Rectangular | 250 | 250 | 625 | 4587.5 | 0.29 | 701.45 | G300E | 1945100 | 15.26 | G300E | 702488.79 | 5.51
574 | Story14 | B29 | 32 MPa RC Beam (25 cm x 25 cm) | Beam | 32MPa | Concrete Rectangular | 250 | 250 | 625 | 4587.5 | 0.29 | 701.45 | G300E | 2134825.89 | 16.75 | G300E | 617265.33 | 4.84
575 | Story14 | B3 | 32 MPa RC Beam (25 cm x 25 cm) | Beam | 32MPa | Concrete Rectangular | 250 | 250 | 625 | 4587.5 | 0.29 | 701.45 | G300E | 2491667.86 | 19.55 | G300E | 726382.29 | 5.7
576 | Story14 | B30 | 32 MPa RC Beam (25 cm x 25 cm) | Beam | 32MPa | Concrete Rectangular | 250 | 250 | 625 | 4587.5 | 0.29 | 701.45 | G300E | 1453582.14 | 11.41 | G300E | 654701.79 | 5.14
577 | Story14 | B31 | 32 MPa RC Beam (25 cm x 25 cm) | Beam | 32MPa | Concrete Rectangular | 250 | 250 | 625 | 4587.5 | 0.29 | 701.45 | G300E | 1836310.71 | 14.41 | G300E | 654701.79 | 5.14
578 | Story14 | B32 | 32 MPa RC Beam (25 cm x 25 cm) | Beam | 32MPa | Concrete Rectangular | 250 | 250 | 625 | 4587.5 | 0.29 | 701.45 | G300E | 2114509.82 | 16.59 | G300E | 726382.29 | 5.7
579 | Story14 | B33 | 32 MPa RC Beam (25 cm x 25 cm) | Beam | 32MPa | Concrete Rectangular | 250 | 250 | 625 | 4587.5 | 0.29 | 701.45 | G300E | 2537870.54 | 19.91 | G300E | 702488.79 | 5.51
580 | Story14 | B34 | 32 MPa RC Beam (25 cm x 25 cm) | Beam | 32MPa | Concrete Rectangular | 250 | 250 | 625 | 4587.5 | 0.29 | 701.45 | G300E | 1977867.86 | 15.52 | G300E | 702488.79 | 5.51
581 | Story14 | B35 | 32 MPa RC Beam (25 cm x 25 cm) | Beam | 32MPa | Concrete Rectangular | 250 | 250 | 625 | 4587.5 | 0.29 | 701.45 | G300E | 2397296.43 | 18.81 | G300E | 702488.79 | 5.51
582 | Story14 | B36 | 32 MPa RC Beam (25 cm x 25 cm) | Beam | 32MPa | Concrete Rectangular | 250 | 250 | 625 | 4587.5 | 0.29 | 701.45 | G300E | 2077482.14 | 16.3 | G300E | 702488.79 | 5.51
583 | Story14 | B37 | 32 MPa RC Beam (25 cm x 25 cm) | Beam | 32MPa | Concrete Rectangular | 250 | 250 | 625 | 4800 | 0.3 | 733.94 | G300E | 2706240 | 21.23 | G300E | 815920.8 | 6.4
584 | Story14 | B38 | 32 MPa RC Beam (25 cm x 25 cm) | Beam | 32MPa | Concrete Rectangular | 250 | 250 | 625 | 4587.5 | 0.29 | 701.45 | G300E | 1677058.93 | 13.16 | G300E | 702488.79 | 5.51
585 | Story14 | B39 | 32 MPa RC Beam (25 cm x 25 cm) | Beam | 32MPa | Concrete Rectangular | 250 | 250 | 625 | 4800 | 0.3 | 733.94 | G300E | 2599040 | 20.39 | G300E | 815920.8 | 6.4
586 | Story14 | B4 | 32 MPa RC Beam (25 cm x 25 cm) | Beam | 32MPa | Concrete Rectangular | 250 | 250 | 625 | 4587.5 | 0.29 | 701.45 | G300E | 1329719.64 | 10.43 | G300E | 654701.79 | 5.14
587 | Story14 | B40 | 32 MPa RC Beam (25 cm x 25 cm) | Beam | 32MPa | Concrete Rectangular | 250 | 250 | 625 | 4587.5 | 0.29 | 701.45 | G300E | 2092555.36 | 16.42 | G300E | 702488.79 | 5.51
588 | Story14 | B41 | 32 MPa RC Beam (25 cm x 25 cm) | Beam | 32MPa | Concrete Rectangular | 250 | 250 | 625 | 4587.5 | 0.29 | 701.45 | G300E | 2092555.36 | 16.42 | G300E | 702488.79 | 5.51
589 | Story14 | B42 | 32 MPa RC Beam (25 cm x 25 cm) | Beam | 32MPa | Concrete Rectangular | 250 | 250 | 625 | 4587.5 | 0.29 | 701.45 | G300E | 1949687.5 | 15.3 | G300E | 702488.79 | 5.51
590 | Story14 | B43 | 32 MPa RC Beam (25 cm x 25 cm) | Beam | 32MPa | Concrete Rectangular | 250 | 250 | 625 | 4587.5 | 0.29 | 701.45 | G300E | 2096487.5 | 16.45 | G300E | 702488.79 | 5.51
591 | Story14 | B44 | 32 MPa RC Beam (25 cm x 25 cm) | Beam | 32MPa | Concrete Rectangular | 250 | 250 | 625 | 4587.5 | 0.29 | 701.45 | G300E | 2115492.86 | 16.6 | G300E | 726382.29 | 5.7
592 | Story14 | B45 | 32 MPa RC Beam (25 cm x 25 cm) | Beam | 32MPa | Concrete Rectangular | 250 | 250 | 625 | 4587.5 | 0.29 | 701.45 | G300E | 1548608.93 | 12.15 | G300E | 654701.79 | 5.14
593 | Story14 | B46 | 32 MPa RC Beam (25 cm x 25 cm) | Beam | 32MPa | Concrete Rectangular | 250 | 250 | 625 | 4587.5 | 0.29 | 701.45 | G300E | 1794367.86 | 14.08 | G300E | 654701.79 | 5.14
594 | Story14 | B47 | 32 MPa RC Beam (25 cm x 25 cm) | Beam | 32MPa | Concrete Rectangular | 250 | 250 | 625 | 4587.5 | 0.29 | 701.45 | G300E | 2200361.61 | 17.26 | G300E | 750275.79 | 5.89
595 | Story14 | B48 | 32 MPa RC Beam (25 cm x 25 cm) | Beam | 32MPa | Concrete Rectangular | 250 | 250 | 625 | 4587.5 | 0.29 | 701.45 | G300E | 2310789.29 | 18.13 | G300E | 702488.79 | 5.51
596 | Story14 | B49 | 32 MPa RC Beam (25 cm x 25 cm) | Beam | 32MPa | Concrete Rectangular | 250 | 250 | 625 | 4587.5 | 0.29 | 701.45 | G300E | 2120080.36 | 16.63 | G300E | 726382.29 | 5.7
597 | Story14 | B5 | 32 MPa RC Beam (25 cm x 25 cm) | Beam | 32MPa | Concrete Rectangular | 250 | 250 | 625 | 4587.5 | 0.29 | 701.45 | G300E | 2400573.21 | 18.84 | G300E | 726382.29 | 5.7
598 | Story14 | B50 | 32 MPa RC Beam (25 cm x 25 cm) | Beam | 32MPa | Concrete Rectangular | 250 | 250 | 625 | 4587.5 | 0.29 | 701.45 | G300E | 2098781.25 | 16.47 | G300E | 702488.79 | 5.51
599 | Story14 | B51 | 32 MPa RC Beam (25 cm x 25 cm) | Beam | 32MPa | Concrete Rectangular | 250 | 250 | 625 | 4800 | 0.3 | 733.94 | G300E | 2501120 | 19.62 | G300E | 815920.8 | 6.4
600 | Story14 | B55 | 32 MPa RC Beam (25 cm x 25 cm) | Beam | 32MPa | Concrete Rectangular | 250 | 250 | 625 | 4587.5 | 0.29 | 701.45 | G300E | 2484284.17 | 19.49 | G300E | 779799.31 | 6.12
601 | Story14 | B56 | 32 MPa RC Beam (25 cm x 25 cm) | Beam | 32MPa | Concrete Rectangular | 250 | 250 | 625 | 4587.5 | 0.29 | 701.45 | G300E | 1677714.29 | 13.16 | G300E | 702488.79 | 5.51
602 | Story14 | B57 | 32 MPa RC Beam (25 cm x 25 cm) | Beam | 32MPa | Concrete Rectangular | 250 | 250 | 625 | 4587.5 | 0.29 | 701.45 | G300E | 2121718.75 | 16.65 | G300E | 726382.29 | 5.7
603 | Story14 | B58 | 32 MPa RC Beam (25 cm x 25 cm) | Beam | 32MPa | Concrete Rectangular | 250 | 250 | 625 | 4587.5 | 0.29 | 701.45 | G300E | 1808130.36 | 14.19 | G300E | 702488.79 | 5.51
604 | Story14 | B59 | 32 MPa RC Beam (25 cm x 25 cm) | Beam | 32MPa | Concrete Rectangular | 250 | 250 | 625 | 4587.5 | 0.29 | 701.45 | G300E | 2201016.96 | 17.27 | G300E | 750275.79 | 5.89
605 | Story14 | B6 | 32 MPa RC Beam (25 cm x 25 cm) | Beam | 32MPa | Concrete Rectangular | 250 | 250 | 625 | 4587.5 | 0.29 | 701.45 | G300E | 1293019.64 | 10.15 | G300E | 654701.79 | 5.14
606 | Story14 | B60 | 32 MPa RC Beam (25 cm x 25 cm) | Beam | 32MPa | Concrete Rectangular | 250 | 250 | 625 | 4587.5 | 0.29 | 701.45 | G300E | 1508632.14 | 11.84 | G300E | 654701.79 | 5.14
607 | Story14 | B61 | 32 MPa RC Beam (25 cm x 25 cm) | Beam | 32MPa | Concrete Rectangular | 250 | 250 | 625 | 4587.5 | 0.29 | 701.45 | G300E | 1836310.71 | 14.41 | G300E | 654701.79 | 5.14
608 | Story14 | B62 | 32 MPa RC Beam (25 cm x 25 cm) | Beam | 32MPa | Concrete Rectangular | 250 | 250 | 625 | 4587.5 | 0.29 | 701.45 | G300E | 2360596.43 | 18.52 | G300E | 750275.79 | 5.89
609 | Story14 | B63 | 32 MPa RC Beam (25 cm x 25 cm) | Beam | 32MPa | Concrete Rectangular | 250 | 250 | 625 | 4587.5 | 0.29 | 701.45 | G300E | 2538853.57 | 19.92 | G300E | 702488.79 | 5.51
610 | Story14 | B64 | 32 MPa RC Beam (25 cm x 25 cm) | Beam | 32MPa | Concrete Rectangular | 250 | 250 | 625 | 4587.5 | 0.29 | 701.45 | G300E | 2465781.25 | 19.35 | G300E | 726382.29 | 5.7
611 | Story14 | B65 | 32 MPa RC Beam (25 cm x 25 cm) | Beam | 32MPa | Concrete Rectangular | 250 | 250 | 625 | 4587.5 | 0.29 | 701.45 | G300E | 2298665.18 | 18.04 | G300E | 702488.79 | 5.51
612 | Story14 | B66 | 32 MPa RC Beam (25 cm x 25 cm) | Beam | 32MPa | Concrete Rectangular | 250 | 250 | 625 | 4800 | 0.3 | 733.94 | G300E | 2756160 | 21.63 | G300E | 815920.8 | 6.4
613 | Story14 | B67 | 32 MPa RC Beam (25 cm x 25 cm) | Beam | 32MPa | Concrete Rectangular | 250 | 250 | 625 | 4587.5 | 0.29 | 701.45 | G300E | 2633836.67 | 20.67 | G300E | 779799.31 | 6.12
614 | Story14 | B69 | 32 MPa RC Beam (25 cm x 25 cm) | Beam | 32MPa | Concrete Rectangular | 250 | 250 | 625 | 4587.5 | 0.29 | 701.45 | G300E | 2483978.33 | 19.49 | G300E | 779799.31 | 6.12
615 | Story14 | B7 | 32 MPa RC Beam (25 cm x 25 cm) | Beam | 32MPa | Concrete Rectangular | 250 | 250 | 625 | 4587.5 | 0.29 | 701.45 | G300E | 2359941.07 | 18.52 | G300E | 750275.79 | 5.89
616 | Story14 | B70 | 32 MPa RC Beam (25 cm x 25 cm) | Beam | 32MPa | Concrete Rectangular | 250 | 250 | 625 | 4587.5 | 0.29 | 701.45 | G300E | 2634142.5 | 20.67 | G300E | 779799.31 | 6.12
617 | Story14 | B71 | 32 MPa RC Beam (25 cm x 25 cm) | Beam | 32MPa | Concrete Rectangular | 250 | 250 | 625 | 4587.5 | 0.29 | 701.45 | G300E | 2092555.36 | 16.42 | G300E | 702488.79 | 5.51
618 | Story14 | B72 | 32 MPa RC Beam (25 cm x 25 cm) | Beam | 32MPa | Concrete Rectangular | 250 | 250 | 625 | 4587.5 | 0.29 | 701.45 | G300E | 2466108.93 | 19.35 | G300E | 726382.29 | 5.7
619 | Story14 | B73 | 32 MPa RC Beam (25 cm x 25 cm) | Beam | 32MPa | Concrete Rectangular | 250 | 250 | 625 | 4587.5 | 0.29 | 701.45 | G300E | 2096487.5 | 16.45 | G300E | 702488.79 | 5.51
620 | Story14 | B74 | 32 MPa RC Beam (25 cm x 25 cm) | Beam | 32MPa | Concrete Rectangular | 250 | 250 | 625 | 4587.5 | 0.29 | 701.45 | G300E | 2360596.43 | 18.52 | G300E | 750275.79 | 5.89
621 | Story14 | B75 | 32 MPa RC Beam (25 cm x 25 cm) | Beam | 32MPa | Concrete Rectangular | 250 | 250 | 625 | 4587.5 | 0.29 | 701.45 | G300E | 1293019.64 | 10.15 | G300E | 654701.79 | 5.14
622 | Story14 | B76 | 32 MPa RC Beam (25 cm x 25 cm) | Beam | 32MPa | Concrete Rectangular | 250 | 250 | 625 | 4587.5 | 0.29 | 701.45 | G300E | 1865801.79 | 14.64 | G300E | 654701.79 | 5.14
623 | Story14 | B77 | 32 MPa RC Beam (25 cm x 25 cm) | Beam | 32MPa | Concrete Rectangular | 250 | 250 | 625 | 4587.5 | 0.29 | 701.45 | G300E | 2401883.93 | 18.85 | G300E | 726382.29 | 5.7
624 | Story14 | B78 | 32 MPa RC Beam (25 cm x 25 cm) | Beam | 32MPa | Concrete Rectangular | 250 | 250 | 625 | 4587.5 | 0.29 | 701.45 | G300E | 2483475.89 | 19.49 | G300E | 702488.79 | 5.51
625 | Story14 | B79 | 32 MPa RC Beam (25 cm x 25 cm) | Beam | 32MPa | Concrete Rectangular | 250 | 250 | 625 | 4587.5 | 0.29 | 701.45 | G300E | 2432358.04 | 19.09 | G300E | 702488.79 | 5.51
626 | Story14 | B8 | 32 MPa RC Beam (25 cm x 25 cm) | Beam | 32MPa | Concrete Rectangular | 250 | 250 | 625 | 4587.5 | 0.29 | 701.45 | G300E | 1508632.14 | 11.84 | G300E | 654701.79 | 5.14
627 | Story14 | B80 | 32 MPa RC Beam (25 cm x 25 cm) | Beam | 32MPa | Concrete Rectangular | 250 | 250 | 625 | 4587.5 | 0.29 | 701.45 | G300E | 2432358.04 | 19.09 | G300E | 702488.79 | 5.51
628 | Story14 | B81 | 32 MPa RC Beam (25 cm x 25 cm) | Beam | 32MPa | Concrete Rectangular | 250 | 250 | 625 | 4587.5 | 0.29 | 701.45 | G300E | 2298992.86 | 18.04 | G300E | 702488.79 | 5.51
629 | Story14 | B82 | 32 MPa RC Beam (25 cm x 25 cm) | Beam | 32MPa | Concrete Rectangular | 250 | 250 | 625 | 4587.5 | 0.29 | 701.45 | G300E | 2465781.25 | 19.35 | G300E | 726382.29 | 5.7
630 | Story14 | B83 | 32 MPa RC Beam (25 cm x 25 cm) | Beam | 32MPa | Concrete Rectangular | 250 | 250 | 625 | 4587.5 | 0.29 | 701.45 | G300E | 2099764.29 | 16.48 | G300E | 702488.79 | 5.51
631 | Story14 | B84 | 32 MPa RC Beam (25 cm x 25 cm) | Beam | 32MPa | Concrete Rectangular | 250 | 250 | 625 | 4587.5 | 0.29 | 701.45 | G300E | 2121391.07 | 16.65 | G300E | 726382.29 | 5.7
632 | Story14 | B85 | 32 MPa RC Beam (25 cm x 25 cm) | Beam | 32MPa | Concrete Rectangular | 250 | 250 | 625 | 4587.5 | 0.29 | 701.45 | G300E | 2298992.86 | 18.04 | G300E | 702488.79 | 5.51
633 | Story14 | B86 | 32 MPa RC Beam (25 cm x 25 cm) | Beam | 32MPa | Concrete Rectangular | 250 | 250 | 625 | 4587.5 | 0.29 | 701.45 | G300E | 1949687.5 | 15.3 | G300E | 702488.79 | 5.51
634 | Story14 | B87 | 32 MPa RC Beam (25 cm x 25 cm) | Beam | 32MPa | Concrete Rectangular | 250 | 250 | 625 | 4587.5 | 0.29 | 701.45 | G300E | 2432358.04 | 19.09 | G300E | 702488.79 | 5.51
635 | Story14 | B88 | 32 MPa RC Beam (25 cm x 25 cm) | Beam | 32MPa | Concrete Rectangular | 250 | 250 | 625 | 4587.5 | 0.29 | 701.45 | G300E | 1945100 | 15.26 | G300E | 702488.79 | 5.51
636 | Story14 | B89 | 32 MPa RC Beam (25 cm x 25 cm) | Beam | 32MPa | Concrete Rectangular | 250 | 250 | 625 | 4587.5 | 0.29 | 701.45 | G300E | 2401883.93 | 18.85 | G300E | 726382.29 | 5.7
637 | Story14 | B9 | 32 MPa RC Beam (25 cm x 25 cm) | Beam | 32MPa | Concrete Rectangular | 250 | 250 | 625 | 4587.5 | 0.29 | 701.45 | G300E | 2201016.96 | 17.27 | G300E | 750275.79 | 5.89
638 | Story14 | B90 | 32 MPa RC Beam (25 cm x 25 cm) | Beam | 32MPa | Concrete Rectangular | 250 | 250 | 625 | 4587.5 | 0.29 | 701.45 | G300E | 1329391.96 | 10.43 | G300E | 654701.79 | 5.14
639 | Story14 | B91 | 32 MPa RC Beam (25 cm x 25 cm) | Beam | 32MPa | Concrete Rectangular | 250 | 250 | 625 | 4587.5 | 0.29 | 701.45 | G300E | 1933303.57 | 15.17 | G300E | 654701.79 | 5.14
640 | Story14 | B92 | 32 MPa RC Beam (25 cm x 25 cm) | Beam | 32MPa | Concrete Rectangular | 250 | 250 | 625 | 4587.5 | 0.29 | 701.45 | G300E | 2453984.82 | 19.25 | G300E | 726382.29 | 5.7
641 | Story14 | B93 | 32 MPa RC Beam (25 cm x 25 cm) | Beam | 32MPa | Concrete Rectangular | 250 | 250 | 625 | 4587.5 | 0.29 | 701.45 | G300E | 2453984.82 | 19.25 | G300E | 726382.29 | 5.7
642 | Story14 | B94 | 32 MPa RC Beam (25 cm x 25 cm) | Beam | 32MPa | Concrete Rectangular | 250 | 250 | 625 | 4587.5 | 0.29 | 701.45 | G300E | 2483475.89 | 19.49 | G300E | 702488.79 | 5.51
643 | Story14 | B95 | 32 MPa RC Beam (25 cm x 25 cm) | Beam | 32MPa | Concrete Rectangular | 250 | 250 | 625 | 4587.5 | 0.29 | 701.45 | G300E | 2401883.93 | 18.85 | G300E | 726382.29 | 5.7
644 | Story14 | B96 | 32 MPa RC Beam (25 cm x 25 cm) | Beam | 32MPa | Concrete Rectangular | 250 | 250 | 625 | 4587.5 | 0.29 | 701.45 | G300E | 2539181.25 | 19.92 | G300E | 702488.79 | 5.51
645 | Story14 | B97 | 32 MPa RC Beam (25 cm x 25 cm) | Beam | 32MPa | Concrete Rectangular | 250 | 250 | 625 | 4587.5 | 0.29 | 701.45 | G300E | 2360596.43 | 18.52 | G300E | 750275.79 | 5.89
646 | Story14 | B98 | 32 MPa RC Beam (25 cm x 25 cm) | Beam | 32MPa | Concrete Rectangular | 250 | 250 | 625 | 4587.5 | 0.29 | 701.45 | G300E | 2310789.29 | 18.13 | G300E | 702488.79 | 5.51
647 | Story14 | B99 | 32 MPa RC Beam (25 cm x 25 cm) | Beam | 32MPa | Concrete Rectangular | 250 | 250 | 625 | 4587.5 | 0.29 | 701.45 | G300E | 2201016.96 | 17.27 | G300E | 750275.79 | 5.89
648 | Story15 | B1 | 32 MPa RC Beam (25 cm x 25 cm) | Beam | 32MPa | Concrete Rectangular | 250 | 250 | 625 | 4600 | 0.29 | 703.36 | G300E | 1915242.86 | 15.03 | G300E | 656485.71 | 5.15
649 | Story15 | B10 | 32 MPa RC Beam (25 cm x 25 cm) | Beam | 32MPa | Concrete Rectangular | 250 | 250 | 625 | 4600 | 0.29 | 703.36 | G300E | 1558742.86 | 12.23 | G300E | 656485.71 | 5.15
650 | Story15 | B100 | 32 MPa RC Beam (25 cm x 25 cm) | Beam | 32MPa | Concrete Rectangular | 250 | 250 | 625 | 4600 | 0.29 | 703.36 | G300E | 2568442.86 | 20.15 | G300E | 704402.93 | 5.53
651 | Story15 | B101 | 32 MPa RC Beam (25 cm x 25 cm) | Beam | 32MPa | Concrete Rectangular | 250 | 250 | 625 | 4600 | 0.29 | 703.36 | G300E | 2149185.71 | 16.86 | G300E | 728361.54 | 5.71
652 | Story15 | B102 | 32 MPa RC Beam (25 cm x 25 cm) | Beam | 32MPa | Concrete Rectangular | 250 | 250 | 625 | 4600 | 0.29 | 703.36 | G300E | 2510285.71 | 19.7 | G300E | 704402.93 | 5.53
653 | Story15 | B103 | 32 MPa RC Beam (25 cm x 25 cm) | Beam | 32MPa | Concrete Rectangular | 250 | 250 | 625 | 4600 | 0.29 | 703.36 | G300E | 2244471.43 | 17.61 | G300E | 728361.54 | 5.71
654 | Story15 | B104 | 32 MPa RC Beam (25 cm x 25 cm) | Beam | 32MPa | Concrete Rectangular | 250 | 250 | 625 | 4600 | 0.29 | 703.36 | G300E | 2485971.43 | 19.51 | G300E | 728361.54 | 5.71
655 | Story15 | B105 | 32 MPa RC Beam (25 cm x 25 cm) | Beam | 32MPa | Concrete Rectangular | 250 | 250 | 625 | 4600 | 0.29 | 703.36 | G300E | 1421400 | 11.15 | G300E | 656485.71 | 5.15
656 | Story15 | B106 | 32 MPa RC Beam (25 cm x 25 cm) | Beam | 32MPa | Concrete Rectangular | 250 | 250 | 625 | 4600 | 0.29 | 703.36 | G300E | 1956642.86 | 15.35 | G300E | 656485.71 | 5.15
657 | Story15 | B107 | 32 MPa RC Beam (25 cm x 25 cm) | Beam | 32MPa | Concrete Rectangular | 250 | 250 | 625 | 4600 | 0.29 | 703.36 | G300E | 1886328.57 | 14.8 | G300E | 656485.71 | 5.15
658 | Story15 | B108 | 32 MPa RC Beam (25 cm x 25 cm) | Beam | 32MPa | Concrete Rectangular | 250 | 250 | 625 | 4600 | 0.29 | 703.36 | G300E | 1853142.86 | 14.54 | G300E | 656485.71 | 5.15
659 | Story15 | B109 | 32 MPa RC Beam (25 cm x 25 cm) | Beam | 32MPa | Concrete Rectangular | 250 | 250 | 625 | 4600 | 0.29 | 703.36 | G300E | 1807800 | 14.18 | G300E | 656485.71 | 5.15
660 | Story15 | B11 | 32 MPa RC Beam (25 cm x 25 cm) | Beam | 32MPa | Concrete Rectangular | 250 | 250 | 625 | 4600 | 0.29 | 703.36 | G300E | 2149514.29 | 16.87 | G300E | 728361.54 | 5.71
661 | Story15 | B110 | 32 MPa RC Beam (25 cm x 25 cm) | Beam | 32MPa | Concrete Rectangular | 250 | 250 | 625 | 4600 | 0.29 | 703.36 | G300E | 1853142.86 | 14.54 | G300E | 656485.71 | 5.15
662 | Story15 | B111 | 32 MPa RC Beam (25 cm x 25 cm) | Beam | 32MPa | Concrete Rectangular | 250 | 250 | 625 | 4600 | 0.29 | 703.36 | G300E | 1886328.57 | 14.8 | G300E | 656485.71 | 5.15
663 | Story15 | B112 | 32 MPa RC Beam (25 cm x 25 cm) | Beam | 32MPa | Concrete Rectangular | 250 | 250 | 625 | 4600 | 0.29 | 703.36 | G300E | 1956642.86 | 15.35 | G300E | 656485.71 | 5.15
664 | Story15 | B12 | 32 MPa RC Beam (25 cm x 25 cm) | Beam | 32MPa | Concrete Rectangular | 250 | 250 | 625 | 4600 | 0.29 | 703.36 | G300E | 1407600 | 11.04 | G300E | 656485.71 | 5.15
665 | Story15 | B13 | 32 MPa RC Beam (25 cm x 25 cm) | Beam | 32MPa | Concrete Rectangular | 250 | 250 | 625 | 4600 | 0.29 | 703.36 | G300E | 2168571.43 | 17.02 | G300E | 618947.25 | 4.86
666 | Story15 | B14 | 32 MPa RC Beam (25 cm x 25 cm) | Beam | 32MPa | Concrete Rectangular | 250 | 250 | 625 | 4600 | 0.29 | 703.36 | G300E | 1418442.86 | 11.13 | G300E | 656485.71 | 5.15
667 | Story15 | B15 | 32 MPa RC Beam (25 cm x 25 cm) | Beam | 32MPa | Concrete Rectangular | 250 | 250 | 625 | 4600 | 0.29 | 703.36 | G300E | 1418442.86 | 11.13 | G300E | 656485.71 | 5.15
668 | Story15 | B16 | 32 MPa RC Beam (25 cm x 25 cm) | Beam | 32MPa | Concrete Rectangular | 250 | 250 | 625 | 4600 | 0.29 | 703.36 | G300E | 1885342.86 | 14.79 | G300E | 656485.71 | 5.15
669 | Story15 | B17 | 32 MPa RC Beam (25 cm x 25 cm) | Beam | 32MPa | Concrete Rectangular | 250 | 250 | 625 | 4600 | 0.29 | 703.36 | G300E | 2230342.86 | 17.5 | G300E | 728361.54 | 5.71
670 | Story15 | B18 | 32 MPa RC Beam (25 cm x 25 cm) | Beam | 32MPa | Concrete Rectangular | 250 | 250 | 625 | 4600 | 0.29 | 703.36 | G300E | 2468228.57 | 19.37 | G300E | 704402.93 | 5.53
671 | Story15 | B19 | 32 MPa RC Beam (25 cm x 25 cm) | Beam | 32MPa | Concrete Rectangular | 250 | 250 | 625 | 4600 | 0.29 | 703.36 | G300E | 1938242.86 | 15.21 | G300E | 704402.93 | 5.53
672 | Story15 | B2 | 32 MPa RC Beam (25 cm x 25 cm) | Beam | 32MPa | Concrete Rectangular | 250 | 250 | 625 | 4600 | 0.29 | 703.36 | G300E | 1448014.29 | 11.36 | G300E | 656485.71 | 5.15
673 | Story15 | B20 | 32 MPa RC Beam (25 cm x 25 cm) | Beam | 32MPa | Concrete Rectangular | 250 | 250 | 625 | 4600 | 0.29 | 703.36 | G300E | 2415985.71 | 18.96 | G300E | 704402.93 | 5.53
674 | Story15 | B21 | 32 MPa RC Beam (25 cm x 25 cm) | Beam | 32MPa | Concrete Rectangular | 250 | 250 | 625 | 4600 | 0.29 | 703.36 | G300E | 2126514.29 | 16.69 | G300E | 704402.93 | 5.53
675 | Story15 | B22 | 32 MPa RC Beam (25 cm x 25 cm) | Beam | 32MPa | Concrete Rectangular | 250 | 250 | 625 | 4600 | 0.29 | 703.36 | G300E | 2500428.57 | 19.62 | G300E | 728361.54 | 5.71
676 | Story15 | B23 | 32 MPa RC Beam (25 cm x 25 cm) | Beam | 32MPa | Concrete Rectangular | 250 | 250 | 625 | 4600 | 0.29 | 703.36 | G300E | 1828828.57 | 14.35 | G300E | 704402.93 | 5.53
677 | Story15 | B24 | 32 MPa RC Beam (25 cm x 25 cm) | Beam | 32MPa | Concrete Rectangular | 250 | 250 | 625 | 4600 | 0.29 | 703.36 | G300E | 2158714.29 | 16.94 | G300E | 728361.54 | 5.71
678 | Story15 | B25 | 32 MPa RC Beam (25 cm x 25 cm) | Beam | 32MPa | Concrete Rectangular | 250 | 250 | 625 | 4600 | 0.29 | 703.36 | G300E | 2127500 | 16.69 | G300E | 704402.93 | 5.53
679 | Story15 | B26 | 32 MPa RC Beam (25 cm x 25 cm) | Beam | 32MPa | Concrete Rectangular | 250 | 250 | 625 | 4600 | 0.29 | 703.36 | G300E | 1977014.29 | 15.51 | G300E | 704402.93 | 5.53
680 | Story15 | B27 | 32 MPa RC Beam (25 cm x 25 cm) | Beam | 32MPa | Concrete Rectangular | 250 | 250 | 625 | 4600 | 0.29 | 703.36 | G300E | 1970771.43 | 15.46 | G300E | 704402.93 | 5.53
681 | Story15 | B28 | 32 MPa RC Beam (25 cm x 25 cm) | Beam | 32MPa | Concrete Rectangular | 250 | 250 | 625 | 4600 | 0.29 | 703.36 | G300E | 1970771.43 | 15.46 | G300E | 704402.93 | 5.53
682 | Story15 | B29 | 32 MPa RC Beam (25 cm x 25 cm) | Beam | 32MPa | Concrete Rectangular | 250 | 250 | 625 | 4600 | 0.29 | 703.36 | G300E | 2168571.43 | 17.02 | G300E | 618947.25 | 4.86
683 | Story15 | B3 | 32 MPa RC Beam (25 cm x 25 cm) | Beam | 32MPa | Concrete Rectangular | 250 | 250 | 625 | 4600 | 0.29 | 703.36 | G300E | 2463300 | 19.33 | G300E | 728361.54 | 5.71
684 | Story15 | B30 | 32 MPa RC Beam (25 cm x 25 cm) | Beam | 32MPa | Concrete Rectangular | 250 | 250 | 625 | 4600 | 0.29 | 703.36 | G300E | 1407271.43 | 11.04 | G300E | 656485.71 | 5.15
685 | Story15 | B31 | 32 MPa RC Beam (25 cm x 25 cm) | Beam | 32MPa | Concrete Rectangular | 250 | 250 | 625 | 4600 | 0.29 | 703.36 | G300E | 1852814.29 | 14.54 | G300E | 656485.71 | 5.15
686 | Story15 | B32 | 32 MPa RC Beam (25 cm x 25 cm) | Beam | 32MPa | Concrete Rectangular | 250 | 250 | 625 | 4600 | 0.29 | 703.36 | G300E | 2148528.57 | 16.86 | G300E | 728361.54 | 5.71
687 | Story15 | B33 | 32 MPa RC Beam (25 cm x 25 cm) | Beam | 32MPa | Concrete Rectangular | 250 | 250 | 625 | 4600 | 0.29 | 703.36 | G300E | 2566471.43 | 20.14 | G300E | 704402.93 | 5.53
688 | Story15 | B34 | 32 MPa RC Beam (25 cm x 25 cm) | Beam | 32MPa | Concrete Rectangular | 250 | 250 | 625 | 4600 | 0.29 | 703.36 | G300E | 2003628.57 | 15.72 | G300E | 704402.93 | 5.53
689 | Story15 | B35 | 32 MPa RC Beam (25 cm x 25 cm) | Beam | 32MPa | Concrete Rectangular | 250 | 250 | 625 | 4600 | 0.29 | 703.36 | G300E | 2364728.57 | 18.55 | G300E | 704402.93 | 5.53
690 | Story15 | B36 | 32 MPa RC Beam (25 cm x 25 cm) | Beam | 32MPa | Concrete Rectangular | 250 | 250 | 625 | 4600 | 0.29 | 703.36 | G300E | 2103514.29 | 16.5 | G300E | 704402.93 | 5.53
691 | Story15 | B37 | 32 MPa RC Beam (25 cm x 25 cm) | Beam | 32MPa | Concrete Rectangular | 250 | 250 | 625 | 4800 | 0.3 | 733.94 | G300E | 2737600 | 21.48 | G300E | 815920.8 | 6.4
692 | Story15 | B38 | 32 MPa RC Beam (25 cm x 25 cm) | Beam | 32MPa | Concrete Rectangular | 250 | 250 | 625 | 4600 | 0.29 | 703.36 | G300E | 1686228.57 | 13.23 | G300E | 704402.93 | 5.53
693 | Story15 | B39 | 32 MPa RC Beam (25 cm x 25 cm) | Beam | 32MPa | Concrete Rectangular | 250 | 250 | 625 | 4800 | 0.3 | 733.94 | G300E | 2692160 | 21.12 | G300E | 815920.8 | 6.4
694 | Story15 | B4 | 32 MPa RC Beam (25 cm x 25 cm) | Beam | 32MPa | Concrete Rectangular | 250 | 250 | 625 | 4600 | 0.29 | 703.36 | G300E | 1344514.29 | 10.55 | G300E | 656485.71 | 5.15
695 | Story15 | B40 | 32 MPa RC Beam (25 cm x 25 cm) | Beam | 32MPa | Concrete Rectangular | 250 | 250 | 625 | 4600 | 0.29 | 703.36 | G300E | 2119285.71 | 16.63 | G300E | 704402.93 | 5.53
696 | Story15 | B41 | 32 MPa RC Beam (25 cm x 25 cm) | Beam | 32MPa | Concrete Rectangular | 250 | 250 | 625 | 4600 | 0.29 | 703.36 | G300E | 2118957.14 | 16.63 | G300E | 704402.93 | 5.53
697 | Story15 | B42 | 32 MPa RC Beam (25 cm x 25 cm) | Beam | 32MPa | Concrete Rectangular | 250 | 250 | 625 | 4600 | 0.29 | 703.36 | G300E | 1977014.29 | 15.51 | G300E | 704402.93 | 5.53
698 | Story15 | B43 | 32 MPa RC Beam (25 cm x 25 cm) | Beam | 32MPa | Concrete Rectangular | 250 | 250 | 625 | 4600 | 0.29 | 703.36 | G300E | 2127500 | 16.69 | G300E | 704402.93 | 5.53
699 | Story15 | B44 | 32 MPa RC Beam (25 cm x 25 cm) | Beam | 32MPa | Concrete Rectangular | 250 | 250 | 625 | 4600 | 0.29 | 703.36 | G300E | 2149185.71 | 16.86 | G300E | 728361.54 | 5.71
700 | Story15 | B45 | 32 MPa RC Beam (25 cm x 25 cm) | Beam | 32MPa | Concrete Rectangular | 250 | 250 | 625 | 4600 | 0.29 | 703.36 | G300E | 1558742.86 | 12.23 | G300E | 656485.71 | 5.15
701 | Story15 | B46 | 32 MPa RC Beam (25 cm x 25 cm) | Beam | 32MPa | Concrete Rectangular | 250 | 250 | 625 | 4600 | 0.29 | 703.36 | G300E | 1807471.43 | 14.18 | G300E | 656485.71 | 5.15
702 | Story15 | B47 | 32 MPa RC Beam (25 cm x 25 cm) | Beam | 32MPa | Concrete Rectangular | 250 | 250 | 625 | 4600 | 0.29 | 703.36 | G300E | 2234614.29 | 17.53 | G300E | 752320.14 | 5.9
703 | Story15 | B48 | 32 MPa RC Beam (25 cm x 25 cm) | Beam | 32MPa | Concrete Rectangular | 250 | 250 | 625 | 4600 | 0.29 | 703.36 | G300E | 2329242.86 | 18.28 | G300E | 704402.93 | 5.53
704 | Story15 | B49 | 32 MPa RC Beam (25 cm x 25 cm) | Beam | 32MPa | Concrete Rectangular | 250 | 250 | 625 | 4600 | 0.29 | 703.36 | G300E | 2158385.71 | 16.94 | G300E | 728361.54 | 5.71
705 | Story15 | B5 | 32 MPa RC Beam (25 cm x 25 cm) | Beam | 32MPa | Concrete Rectangular | 250 | 250 | 625 | 4600 | 0.29 | 703.36 | G300E | 2432414.29 | 19.09 | G300E | 728361.54 | 5.71
706 | Story15 | B50 | 32 MPa RC Beam (25 cm x 25 cm) | Beam | 32MPa | Concrete Rectangular | 250 | 250 | 625 | 4600 | 0.29 | 703.36 | G300E | 2112714.29 | 16.58 | G300E | 704402.93 | 5.53
707 | Story15 | B51 | 32 MPa RC Beam (25 cm x 25 cm) | Beam | 32MPa | Concrete Rectangular | 250 | 250 | 625 | 4800 | 0.3 | 733.94 | G300E | 2593280 | 20.35 | G300E | 815920.8 | 6.4
708 | Story15 | B55 | 32 MPa RC Beam (25 cm x 25 cm) | Beam | 32MPa | Concrete Rectangular | 250 | 250 | 625 | 4600 | 0.29 | 703.36 | G300E | 2579986.67 | 20.24 | G300E | 781924.1 | 6.14
709 | Story15 | B56 | 32 MPa RC Beam (25 cm x 25 cm) | Beam | 32MPa | Concrete Rectangular | 250 | 250 | 625 | 4600 | 0.29 | 703.36 | G300E | 1686885.71 | 13.24 | G300E | 704402.93 | 5.53
710 | Story15 | B57 | 32 MPa RC Beam (25 cm x 25 cm) | Beam | 32MPa | Concrete Rectangular | 250 | 250 | 625 | 4600 | 0.29 | 703.36 | G300E | 2159042.86 | 16.94 | G300E | 728361.54 | 5.71
711 | Story15 | B58 | 32 MPa RC Beam (25 cm x 25 cm) | Beam | 32MPa | Concrete Rectangular | 250 | 250 | 625 | 4600 | 0.29 | 703.36 | G300E | 1828828.57 | 14.35 | G300E | 704402.93 | 5.53
712 | Story15 | B59 | 32 MPa RC Beam (25 cm x 25 cm) | Beam | 32MPa | Concrete Rectangular | 250 | 250 | 625 | 4600 | 0.29 | 703.36 | G300E | 2234942.86 | 17.54 | G300E | 752320.14 | 5.9
713 | Story15 | B6 | 32 MPa RC Beam (25 cm x 25 cm) | Beam | 32MPa | Concrete Rectangular | 250 | 250 | 625 | 4600 | 0.29 | 703.36 | G300E | 1304428.57 | 10.24 | G300E | 656485.71 | 5.15
714 | Story15 | B60 | 32 MPa RC Beam (25 cm x 25 cm) | Beam | 32MPa | Concrete Rectangular | 250 | 250 | 625 | 4600 | 0.29 | 703.36 | G300E | 1454914.29 | 11.42 | G300E | 656485.71 | 5.15
715 | Story15 | B61 | 32 MPa RC Beam (25 cm x 25 cm) | Beam | 32MPa | Concrete Rectangular | 250 | 250 | 625 | 4600 | 0.29 | 703.36 | G300E | 1853142.86 | 14.54 | G300E | 656485.71 | 5.15
716 | Story15 | B62 | 32 MPa RC Beam (25 cm x 25 cm) | Beam | 32MPa | Concrete Rectangular | 250 | 250 | 625 | 4600 | 0.29 | 703.36 | G300E | 2456400 | 19.27 | G300E | 752320.14 | 5.9
717 | Story15 | B63 | 32 MPa RC Beam (25 cm x 25 cm) | Beam | 32MPa | Concrete Rectangular | 250 | 250 | 625 | 4600 | 0.29 | 703.36 | G300E | 2568442.86 | 20.15 | G300E | 704402.93 | 5.53
718 | Story15 | B64 | 32 MPa RC Beam (25 cm x 25 cm) | Beam | 32MPa | Concrete Rectangular | 250 | 250 | 625 | 4600 | 0.29 | 703.36 | G300E | 2502400 | 19.63 | G300E | 728361.54 | 5.71
719 | Story15 | B65 | 32 MPa RC Beam (25 cm x 25 cm) | Beam | 32MPa | Concrete Rectangular | 250 | 250 | 625 | 4600 | 0.29 | 703.36 | G300E | 2327600 | 18.26 | G300E | 704402.93 | 5.53
720 | Story15 | B66 | 32 MPa RC Beam (25 cm x 25 cm) | Beam | 32MPa | Concrete Rectangular | 250 | 250 | 625 | 4800 | 0.3 | 733.94 | G300E | 2788800 | 21.88 | G300E | 815920.8 | 6.4
721 | Story15 | B67 | 32 MPa RC Beam (25 cm x 25 cm) | Beam | 32MPa | Concrete Rectangular | 250 | 250 | 625 | 4600 | 0.29 | 703.36 | G300E | 2671986.67 | 20.97 | G300E | 781924.1 | 6.14
722 | Story15 | B69 | 32 MPa RC Beam (25 cm x 25 cm) | Beam | 32MPa | Concrete Rectangular | 250 | 250 | 625 | 4600 | 0.29 | 703.36 | G300E | 2579680 | 20.24 | G300E | 781924.1 | 6.14
723 | Story15 | B7 | 32 MPa RC Beam (25 cm x 25 cm) | Beam | 32MPa | Concrete Rectangular | 250 | 250 | 625 | 4600 | 0.29 | 703.36 | G300E | 2394957.14 | 18.79 | G300E | 752320.14 | 5.9
724 | Story15 | B70 | 32 MPa RC Beam (25 cm x 25 cm) | Beam | 32MPa | Concrete Rectangular | 250 | 250 | 625 | 4600 | 0.29 | 703.36 | G300E | 2672600 | 20.97 | G300E | 781924.1 | 6.14
725 | Story15 | B71 | 32 MPa RC Beam (25 cm x 25 cm) | Beam | 32MPa | Concrete Rectangular | 250 | 250 | 625 | 4600 | 0.29 | 703.36 | G300E | 2118957.14 | 16.63 | G300E | 704402.93 | 5.53
726 | Story15 | B72 | 32 MPa RC Beam (25 cm x 25 cm) | Beam | 32MPa | Concrete Rectangular | 250 | 250 | 625 | 4600 | 0.29 | 703.36 | G300E | 2502400 | 19.63 | G300E | 728361.54 | 5.71
727 | Story15 | B73 | 32 MPa RC Beam (25 cm x 25 cm) | Beam | 32MPa | Concrete Rectangular | 250 | 250 | 625 | 4600 | 0.29 | 703.36 | G300E | 2127500 | 16.69 | G300E | 704402.93 | 5.53
728 | Story15 | B74 | 32 MPa RC Beam (25 cm x 25 cm) | Beam | 32MPa | Concrete Rectangular | 250 | 250 | 625 | 4600 | 0.29 | 703.36 | G300E | 2456400 | 19.27 | G300E | 752320.14 | 5.9
729 | Story15 | B75 | 32 MPa RC Beam (25 cm x 25 cm) | Beam | 32MPa | Concrete Rectangular | 250 | 250 | 625 | 4600 | 0.29 | 703.36 | G300E | 1304757.14 | 10.24 | G300E | 656485.71 | 5.15
730 | Story15 | B76 | 32 MPa RC Beam (25 cm x 25 cm) | Beam | 32MPa | Concrete Rectangular | 250 | 250 | 625 | 4600 | 0.29 | 703.36 | G300E | 1886657.14 | 14.8 | G300E | 656485.71 | 5.15
731 | Story15 | B77 | 32 MPa RC Beam (25 cm x 25 cm) | Beam | 32MPa | Concrete Rectangular | 250 | 250 | 625 | 4600 | 0.29 | 703.36 | G300E | 2435042.86 | 19.11 | G300E | 728361.54 | 5.71
732 | Story15 | B78 | 32 MPa RC Beam (25 cm x 25 cm) | Beam | 32MPa | Concrete Rectangular | 250 | 250 | 625 | 4600 | 0.29 | 703.36 | G300E | 2510285.71 | 19.7 | G300E | 704402.93 | 5.53
733 | Story15 | B79 | 32 MPa RC Beam (25 cm x 25 cm) | Beam | 32MPa | Concrete Rectangular | 250 | 250 | 625 | 4600 | 0.29 | 703.36 | G300E | 2460671.43 | 19.31 | G300E | 704402.93 | 5.53
734 | Story15 | B8 | 32 MPa RC Beam (25 cm x 25 cm) | Beam | 32MPa | Concrete Rectangular | 250 | 250 | 625 | 4600 | 0.29 | 703.36 | G300E | 1454914.29 | 11.42 | G300E | 656485.71 | 5.15
735 | Story15 | B80 | 32 MPa RC Beam (25 cm x 25 cm) | Beam | 32MPa | Concrete Rectangular | 250 | 250 | 625 | 4600 | 0.29 | 703.36 | G300E | 2460671.43 | 19.31 | G300E | 704402.93 | 5.53
736 | Story15 | B81 | 32 MPa RC Beam (25 cm x 25 cm) | Beam | 32MPa | Concrete Rectangular | 250 | 250 | 625 | 4600 | 0.29 | 703.36 | G300E | 2327600 | 18.26 | G300E | 704402.93 | 5.53
737 | Story15 | B82 | 32 MPa RC Beam (25 cm x 25 cm) | Beam | 32MPa | Concrete Rectangular | 250 | 250 | 625 | 4600 | 0.29 | 703.36 | G300E | 2502400 | 19.63 | G300E | 728361.54 | 5.71
738 | Story15 | B83 | 32 MPa RC Beam (25 cm x 25 cm) | Beam | 32MPa | Concrete Rectangular | 250 | 250 | 625 | 4600 | 0.29 | 703.36 | G300E | 2114028.57 | 16.59 | G300E | 704402.93 | 5.53
739 | Story15 | B84 | 32 MPa RC Beam (25 cm x 25 cm) | Beam | 32MPa | Concrete Rectangular | 250 | 250 | 625 | 4600 | 0.29 | 703.36 | G300E | 2158714.29 | 16.94 | G300E | 728361.54 | 5.71
740 | Story15 | B85 | 32 MPa RC Beam (25 cm x 25 cm) | Beam | 32MPa | Concrete Rectangular | 250 | 250 | 625 | 4600 | 0.29 | 703.36 | G300E | 2327600 | 18.26 | G300E | 704402.93 | 5.53
741 | Story15 | B86 | 32 MPa RC Beam (25 cm x 25 cm) | Beam | 32MPa | Concrete Rectangular | 250 | 250 | 625 | 4600 | 0.29 | 703.36 | G300E | 1977014.29 | 15.51 | G300E | 704402.93 | 5.53
742 | Story15 | B87 | 32 MPa RC Beam (25 cm x 25 cm) | Beam | 32MPa | Concrete Rectangular | 250 | 250 | 625 | 4600 | 0.29 | 703.36 | G300E | 2460671.43 | 19.31 | G300E | 704402.93 | 5.53
743 | Story15 | B88 | 32 MPa RC Beam (25 cm x 25 cm) | Beam | 32MPa | Concrete Rectangular | 250 | 250 | 625 | 4600 | 0.29 | 703.36 | G300E | 1970771.43 | 15.46 | G300E | 704402.93 | 5.53
744 | Story15 | B89 | 32 MPa RC Beam (25 cm x 25 cm) | Beam | 32MPa | Concrete Rectangular | 250 | 250 | 625 | 4600 | 0.29 | 703.36 | G300E | 2434714.29 | 19.1 | G300E | 728361.54 | 5.71
745 | Story15 | B9 | 32 MPa RC Beam (25 cm x 25 cm) | Beam | 32MPa | Concrete Rectangular | 250 | 250 | 625 | 4600 | 0.29 | 703.36 | G300E | 2234614.29 | 17.53 | G300E | 752320.14 | 5.9
746 | Story15 | B90 | 32 MPa RC Beam (25 cm x 25 cm) | Beam | 32MPa | Concrete Rectangular | 250 | 250 | 625 | 4600 | 0.29 | 703.36 | G300E | 1344842.86 | 10.55 | G300E | 656485.71 | 5.15
747 | Story15 | B91 | 32 MPa RC Beam (25 cm x 25 cm) | Beam | 32MPa | Concrete Rectangular | 250 | 250 | 625 | 4600 | 0.29 | 703.36 | G300E | 1956642.86 | 15.35 | G300E | 656485.71 | 5.15
748 | Story15 | B92 | 32 MPa RC Beam (25 cm x 25 cm) | Beam | 32MPa | Concrete Rectangular | 250 | 250 | 625 | 4600 | 0.29 | 703.36 | G300E | 2485642.86 | 19.5 | G300E | 728361.54 | 5.71
749 | Story15 | B93 | 32 MPa RC Beam (25 cm x 25 cm) | Beam | 32MPa | Concrete Rectangular | 250 | 250 | 625 | 4600 | 0.29 | 703.36 | G300E | 2485642.86 | 19.5 | G300E | 728361.54 | 5.71
750 | Story15 | B94 | 32 MPa RC Beam (25 cm x 25 cm) | Beam | 32MPa | Concrete Rectangular | 250 | 250 | 625 | 4600 | 0.29 | 703.36 | G300E | 2510285.71 | 19.7 | G300E | 704402.93 | 5.53
751 | Story15 | B95 | 32 MPa RC Beam (25 cm x 25 cm) | Beam | 32MPa | Concrete Rectangular | 250 | 250 | 625 | 4600 | 0.29 | 703.36 | G300E | 2434714.29 | 19.1 | G300E | 728361.54 | 5.71
752 | Story15 | B96 | 32 MPa RC Beam (25 cm x 25 cm) | Beam | 32MPa | Concrete Rectangular | 250 | 250 | 625 | 4600 | 0.29 | 703.36 | G300E | 2568442.86 | 20.15 | G300E | 704402.93 | 5.53
753 | Story15 | B97 | 32 MPa RC Beam (25 cm x 25 cm) | Beam | 32MPa | Concrete Rectangular | 250 | 250 | 625 | 4600 | 0.29 | 703.36 | G300E | 2395285.71 | 18.79 | G300E | 752320.14 | 5.9
754 | Story15 | B98 | 32 MPa RC Beam (25 cm x 25 cm) | Beam | 32MPa | Concrete Rectangular | 250 | 250 | 625 | 4600 | 0.29 | 703.36 | G300E | 2329571.43 | 18.28 | G300E | 704402.93 | 5.53
755 | Story15 | B99 | 32 MPa RC Beam (25 cm x 25 cm) | Beam | 32MPa | Concrete Rectangular | 250 | 250 | 625 | 4600 | 0.29 | 703.36 | G300E | 2234614.29 | 17.53 | G300E | 752320.14 | 5.9
756 | Story16 | B1 | 32 MPa RC Beam (25 cm x 25 cm) | Beam | 32MPa | Concrete Rectangular | 250 | 250 | 625 | 4600 | 0.29 | 703.36 | G300E | 1910971.43 | 14.99 | G300E | 656485.71 | 5.15
757 | Story16 | B10 | 32 MPa RC Beam (25 cm x 25 cm) | Beam | 32MPa | Concrete Rectangular | 250 | 250 | 625 | 4600 | 0.29 | 703.36 | G300E | 1496314.29 | 11.74 | G300E | 656485.71 | 5.15
758 | Story16 | B100 | 32 MPa RC Beam (25 cm x 25 cm) | Beam | 32MPa | Concrete Rectangular | 250 | 250 | 625 | 4600 | 0.29 | 703.36 | G300E | 2494514.29 | 19.57 | G300E | 704402.93 | 5.53
759 | Story16 | B101 | 32 MPa RC Beam (25 cm x 25 cm) | Beam | 32MPa | Concrete Rectangular | 250 | 250 | 625 | 4600 | 0.29 | 703.36 | G300E | 2151485.71 | 16.88 | G300E | 728361.54 | 5.71
760 | Story16 | B102 | 32 MPa RC Beam (25 cm x 25 cm) | Beam | 32MPa | Concrete Rectangular | 250 | 250 | 625 | 4600 | 0.29 | 703.36 | G300E | 2498457.14 | 19.6 | G300E | 704402.93 | 5.53
761 | Story16 | B103 | 32 MPa RC Beam (25 cm x 25 cm) | Beam | 32MPa | Concrete Rectangular | 250 | 250 | 625 | 4600 | 0.29 | 703.36 | G300E | 2248414.29 | 17.64 | G300E | 728361.54 | 5.71
762 | Story16 | B104 | 32 MPa RC Beam (25 cm x 25 cm) | Beam | 32MPa | Concrete Rectangular | 250 | 250 | 625 | 4600 | 0.29 | 703.36 | G300E | 2483671.43 | 19.49 | G300E | 728361.54 | 5.71
763 | Story16 | B105 | 32 MPa RC Beam (25 cm x 25 cm) | Beam | 32MPa | Concrete Rectangular | 250 | 250 | 625 | 4600 | 0.29 | 703.36 | G300E | 1423042.86 | 11.17 | G300E | 656485.71 | 5.15
764 | Story16 | B106 | 32 MPa RC Beam (25 cm x 25 cm) | Beam | 32MPa | Concrete Rectangular | 250 | 250 | 625 | 4600 | 0.29 | 703.36 | G300E | 1953685.71 | 15.33 | G300E | 656485.71 | 5.15
765 | Story16 | B107 | 32 MPa RC Beam (25 cm x 25 cm) | Beam | 32MPa | Concrete Rectangular | 250 | 250 | 625 | 4600 | 0.29 | 703.36 | G300E | 1883371.43 | 14.78 | G300E | 656485.71 | 5.15
766 | Story16 | B108 | 32 MPa RC Beam (25 cm x 25 cm) | Beam | 32MPa | Concrete Rectangular | 250 | 250 | 625 | 4600 | 0.29 | 703.36 | G300E | 1846242.86 | 14.49 | G300E | 656485.71 | 5.15
767 | Story16 | B109 | 32 MPa RC Beam (25 cm x 25 cm) | Beam | 32MPa | Concrete Rectangular | 250 | 250 | 625 | 4600 | 0.29 | 703.36 | G300E | 1797942.86 | 14.11 | G300E | 656485.71 | 5.15
768 | Story16 | B11 | 32 MPa RC Beam (25 cm x 25 cm) | Beam | 32MPa | Concrete Rectangular | 250 | 250 | 625 | 4600 | 0.29 | 703.36 | G300E | 2151157.14 | 16.88 | G300E | 728361.54 | 5.71
769 | Story16 | B110 | 32 MPa RC Beam (25 cm x 25 cm) | Beam | 32MPa | Concrete Rectangular | 250 | 250 | 625 | 4600 | 0.29 | 703.36 | G300E | 1845914.29 | 14.48 | G300E | 656485.71 | 5.15
770 | Story16 | B111 | 32 MPa RC Beam (25 cm x 25 cm) | Beam | 32MPa | Concrete Rectangular | 250 | 250 | 625 | 4600 | 0.29 | 703.36 | G300E | 1883371.43 | 14.78 | G300E | 656485.71 | 5.15
771 | Story16 | B112 | 32 MPa RC Beam (25 cm x 25 cm) | Beam | 32MPa | Concrete Rectangular | 250 | 250 | 625 | 4600 | 0.29 | 703.36 | G300E | 1953685.71 | 15.33 | G300E | 656485.71 | 5.15
772 | Story16 | B12 | 32 MPa RC Beam (25 cm x 25 cm) | Beam | 32MPa | Concrete Rectangular | 250 | 250 | 625 | 4600 | 0.29 | 703.36 | G300E | 1350428.57 | 10.6 | G300E | 656485.71 | 5.15
773 | Story16 | B13 | 32 MPa RC Beam (25 cm x 25 cm) | Beam | 32MPa | Concrete Rectangular | 250 | 250 | 625 | 4600 | 0.29 | 703.36 | G300E | 2171528.57 | 17.04 | G300E | 618947.25 | 4.86
774 | Story16 | B14 | 32 MPa RC Beam (25 cm x 25 cm) | Beam | 32MPa | Concrete Rectangular | 250 | 250 | 625 | 4600 | 0.29 | 703.36 | G300E | 1421728.57 | 11.16 | G300E | 656485.71 | 5.15
775 | Story16 | B15 | 32 MPa RC Beam (25 cm x 25 cm) | Beam | 32MPa | Concrete Rectangular | 250 | 250 | 625 | 4600 | 0.29 | 703.36 | G300E | 1421400 | 11.15 | G300E | 656485.71 | 5.15
776 | Story16 | B16 | 32 MPa RC Beam (25 cm x 25 cm) | Beam | 32MPa | Concrete Rectangular | 250 | 250 | 625 | 4600 | 0.29 | 703.36 | G300E | 1880742.86 | 14.76 | G300E | 656485.71 | 5.15
777 | Story16 | B17 | 32 MPa RC Beam (25 cm x 25 cm) | Beam | 32MPa | Concrete Rectangular | 250 | 250 | 625 | 4600 | 0.29 | 703.36 | G300E | 2234942.86 | 17.54 | G300E | 728361.54 | 5.71
778 | Story16 | B18 | 32 MPa RC Beam (25 cm x 25 cm) | Beam | 32MPa | Concrete Rectangular | 250 | 250 | 625 | 4600 | 0.29 | 703.36 | G300E | 2456728.57 | 19.28 | G300E | 704402.93 | 5.53
779 | Story16 | B19 | 32 MPa RC Beam (25 cm x 25 cm) | Beam | 32MPa | Concrete Rectangular | 250 | 250 | 625 | 4600 | 0.29 | 703.36 | G300E | 1936928.57 | 15.2 | G300E | 704402.93 | 5.53
780 | Story16 | B2 | 32 MPa RC Beam (25 cm x 25 cm) | Beam | 32MPa | Concrete Rectangular | 250 | 250 | 625 | 4600 | 0.29 | 703.36 | G300E | 1449000 | 11.37 | G300E | 656485.71 | 5.15
781 | Story16 | B20 | 32 MPa RC Beam (25 cm x 25 cm) | Beam | 32MPa | Concrete Rectangular | 250 | 250 | 625 | 4600 | 0.29 | 703.36 | G300E | 2404814.29 | 18.87 | G300E | 704402.93 | 5.53
782 | Story16 | B21 | 32 MPa RC Beam (25 cm x 25 cm) | Beam | 32MPa | Concrete Rectangular | 250 | 250 | 625 | 4600 | 0.29 | 703.36 | G300E | 2131771.43 | 16.73 | G300E | 704402.93 | 5.53
783 | Story16 | B22 | 32 MPa RC Beam (25 cm x 25 cm) | Beam | 32MPa | Concrete Rectangular | 250 | 250 | 625 | 4600 | 0.29 | 703.36 | G300E | 2376228.57 | 18.64 | G300E | 728361.54 | 5.71
784 | Story16 | B23 | 32 MPa RC Beam (25 cm x 25 cm) | Beam | 32MPa | Concrete Rectangular | 250 | 250 | 625 | 4600 | 0.29 | 703.36 | G300E | 1827514.29 | 14.34 | G300E | 704402.93 | 5.53
785 | Story16 | B24 | 32 MPa RC Beam (25 cm x 25 cm) | Beam | 32MPa | Concrete Rectangular | 250 | 250 | 625 | 4600 | 0.29 | 703.36 | G300E | 2164300 | 16.98 | G300E | 728361.54 | 5.71
786 | Story16 | B25 | 32 MPa RC Beam (25 cm x 25 cm) | Beam | 32MPa | Concrete Rectangular | 250 | 250 | 625 | 4600 | 0.29 | 703.36 | G300E | 2132428.57 | 16.73 | G300E | 704402.93 | 5.53
787 | Story16 | B26 | 32 MPa RC Beam (25 cm x 25 cm) | Beam | 32MPa | Concrete Rectangular | 250 | 250 | 625 | 4600 | 0.29 | 703.36 | G300E | 1974057.14 | 15.49 | G300E | 704402.93 | 5.53
788 | Story16 | B27 | 32 MPa RC Beam (25 cm x 25 cm) | Beam | 32MPa | Concrete Rectangular | 250 | 250 | 625 | 4600 | 0.29 | 703.36 | G300E | 1970442.86 | 15.46 | G300E | 704402.93 | 5.53
789 | Story16 | B28 | 32 MPa RC Beam (25 cm x 25 cm) | Beam | 32MPa | Concrete Rectangular | 250 | 250 | 625 | 4600 | 0.29 | 703.36 | G300E | 1970442.86 | 15.46 | G300E | 704402.93 | 5.53
790 | Story16 | B29 | 32 MPa RC Beam (25 cm x 25 cm) | Beam | 32MPa | Concrete Rectangular | 250 | 250 | 625 | 4600 | 0.29 | 703.36 | G300E | 2171528.57 | 17.04 | G300E | 618947.25 | 4.86
791 | Story16 | B3 | 32 MPa RC Beam (25 cm x 25 cm) | Beam | 32MPa | Concrete Rectangular | 250 | 250 | 625 | 4600 | 0.29 | 703.36 | G300E | 2461985.71 | 19.32 | G300E | 509532.96 | 4
792 | Story16 | B30 | 32 MPa RC Beam (25 cm x 25 cm) | Beam | 32MPa | Concrete Rectangular | 250 | 250 | 625 | 4600 | 0.29 | 703.36 | G300E | 1350428.57 | 10.6 | G300E | 656485.71 | 5.15
793 | Story16 | B31 | 32 MPa RC Beam (25 cm x 25 cm) | Beam | 32MPa | Concrete Rectangular | 250 | 250 | 625 | 4600 | 0.29 | 703.36 | G300E | 1845914.29 | 14.48 | G300E | 656485.71 | 5.15
794 | Story16 | B32 | 32 MPa RC Beam (25 cm x 25 cm) | Beam | 32MPa | Concrete Rectangular | 250 | 250 | 625 | 4600 | 0.29 | 703.36 | G300E | 2150171.43 | 16.87 | G300E | 728361.54 | 5.71
795 | Story16 | B33 | 32 MPa RC Beam (25 cm x 25 cm) | Beam | 32MPa | Concrete Rectangular | 250 | 250 | 625 | 4600 | 0.29 | 703.36 | G300E | 2492871.43 | 19.56 | G300E | 704402.93 | 5.53
796 | Story16 | B34 | 32 MPa RC Beam (25 cm x 25 cm) | Beam | 32MPa | Concrete Rectangular | 250 | 250 | 625 | 4600 | 0.29 | 703.36 | G300E | 2000671.43 | 15.7 | G300E | 704402.93 | 5.53
797 | Story16 | B35 | 32 MPa RC Beam (25 cm x 25 cm) | Beam | 32MPa | Concrete Rectangular | 250 | 250 | 625 | 4600 | 0.29 | 703.36 | G300E | 2357500 | 18.5 | G300E | 704402.93 | 5.53
798 | Story16 | B36 | 32 MPa RC Beam (25 cm x 25 cm) | Beam | 32MPa | Concrete Rectangular | 250 | 250 | 625 | 4600 | 0.29 | 703.36 | G300E | 2105814.29 | 16.52 | G300E | 695202.93 | 5.45
799 | Story16 | B37 | 32 MPa RC Beam (25 cm x 25 cm) | Beam | 32MPa | Concrete Rectangular | 250 | 250 | 625 | 4800 | 0.3 | 733.94 | G300E | 2736960 | 21.48 | G300E | 815920.8 | 6.4
800 | Story16 | B38 | 32 MPa RC Beam (25 cm x 25 cm) | Beam | 32MPa | Concrete Rectangular | 250 | 250 | 625 | 4600 | 0.29 | 703.36 | G300E | 1679000 | 13.17 | G300E | 704402.93 | 5.53
801 | Story16 | B39 | 32 MPa RC Beam (25 cm x 25 cm) | Beam | 32MPa | Concrete Rectangular | 250 | 250 | 625 | 4800 | 0.3 | 733.94 | G300E | 2572800 | 20.19 | G300E | 815920.8 | 6.4
802 | Story16 | B4 | 32 MPa RC Beam (25 cm x 25 cm) | Beam | 32MPa | Concrete Rectangular | 250 | 250 | 625 | 4600 | 0.29 | 703.36 | G300E | 1349442.86 | 10.59 | G300E | 656485.71 | 5.15
803 | Story16 | B40 | 32 MPa RC Beam (25 cm x 25 cm) | Beam | 32MPa | Concrete Rectangular | 250 | 250 | 625 | 4600 | 0.29 | 703.36 | G300E | 2119614.29 | 16.63 | G300E | 704402.93 | 5.53
804 | Story16 | B41 | 32 MPa RC Beam (25 cm x 25 cm) | Beam | 32MPa | Concrete Rectangular | 250 | 250 | 625 | 4600 | 0.29 | 703.36 | G300E | 2119614.29 | 16.63 | G300E | 704402.93 | 5.53
805 | Story16 | B42 | 32 MPa RC Beam (25 cm x 25 cm) | Beam | 32MPa | Concrete Rectangular | 250 | 250 | 625 | 4600 | 0.29 | 703.36 | G300E | 1974057.14 | 15.49 | G300E | 704402.93 | 5.53
806 | Story16 | B43 | 32 MPa RC Beam (25 cm x 25 cm) | Beam | 32MPa | Concrete Rectangular | 250 | 250 | 625 | 4600 | 0.29 | 703.36 | G300E | 2132100 | 16.73 | G300E | 704402.93 | 5.53
807 | Story16 | B44 | 32 MPa RC Beam (25 cm x 25 cm) | Beam | 32MPa | Concrete Rectangular | 250 | 250 | 625 | 4600 | 0.29 | 703.36 | G300E | 2151485.71 | 16.88 | G300E | 728361.54 | 5.71
808 | Story16 | B45 | 32 MPa RC Beam (25 cm x 25 cm) | Beam | 32MPa | Concrete Rectangular | 250 | 250 | 625 | 4600 | 0.29 | 703.36 | G300E | 1496314.29 | 11.74 | G300E | 656485.71 | 5.15
809 | Story16 | B46 | 32 MPa RC Beam (25 cm x 25 cm) | Beam | 32MPa | Concrete Rectangular | 250 | 250 | 625 | 4600 | 0.29 | 703.36 | G300E | 1797942.86 | 14.11 | G300E | 656485.71 | 5.15
810 | Story16 | B47 | 32 MPa RC Beam (25 cm x 25 cm) | Beam | 32MPa | Concrete Rectangular | 250 | 250 | 625 | 4600 | 0.29 | 703.36 | G300E | 2234614.29 | 17.53 | G300E | 752320.14 | 5.9
811 | Story16 | B48 | 32 MPa RC Beam (25 cm x 25 cm) | Beam | 32MPa | Concrete Rectangular | 250 | 250 | 625 | 4600 | 0.29 | 703.36 | G300E | 2313800 | 18.15 | G300E | 704402.93 | 5.53
812 | Story16 | B49 | 32 MPa RC Beam (25 cm x 25 cm) | Beam | 32MPa | Concrete Rectangular | 250 | 250 | 625 | 4600 | 0.29 | 703.36 | G300E | 2163971.43 | 16.98 | G300E | 728361.54 | 5.71
813 | Story16 | B5 | 32 MPa RC Beam (25 cm x 25 cm) | Beam | 32MPa | Concrete Rectangular | 250 | 250 | 625 | 4600 | 0.29 | 703.36 | G300E | 2430114.29 | 19.07 | G300E | 728361.54 | 5.71
814 | Story16 | B50 | 32 MPa RC Beam (25 cm x 25 cm) | Beam | 32MPa | Concrete Rectangular | 250 | 250 | 625 | 4600 | 0.29 | 703.36 | G300E | 1974385.71 | 15.49 | G300E | 704402.93 | 5.53
815 | Story16 | B51 | 32 MPa RC Beam (25 cm x 25 cm) | Beam | 32MPa | Concrete Rectangular | 250 | 250 | 625 | 4800 | 0.3 | 733.94 | G300E | 2532800 | 19.87 | G300E | 815920.8 | 6.4
816 | Story16 | B55 | 32 MPa RC Beam (25 cm x 25 cm) | Beam | 32MPa | Concrete Rectangular | 250 | 250 | 625 | 4600 | 0.29 | 703.36 | G300E | 2465600 | 19.35 | G300E | 781924.1 | 6.14
817 | Story16 | B56 | 32 MPa RC Beam (25 cm x 25 cm) | Beam | 32MPa | Concrete Rectangular | 250 | 250 | 625 | 4600 | 0.29 | 703.36 | G300E | 1680314.29 | 13.18 | G300E | 704402.93 | 5.53
818 | Story16 | B57 | 32 MPa RC Beam (25 cm x 25 cm) | Beam | 32MPa | Concrete Rectangular | 250 | 250 | 625 | 4600 | 0.29 | 703.36 | G300E | 2164300 | 16.98 | G300E | 728361.54 | 5.71
819 | Story16 | B58 | 32 MPa RC Beam (25 cm x 25 cm) | Beam | 32MPa | Concrete Rectangular | 250 | 250 | 625 | 4600 | 0.29 | 703.36 | G300E | 1827514.29 | 14.34 | G300E | 704402.93 | 5.53
820 | Story16 | B59 | 32 MPa RC Beam (25 cm x 25 cm) | Beam | 32MPa | Concrete Rectangular | 250 | 250 | 625 | 4600 | 0.29 | 703.36 | G300E | 2234942.86 | 17.54 | G300E | 752320.14 | 5.9
821 | Story16 | B6 | 32 MPa RC Beam (25 cm x 25 cm) | Beam | 32MPa | Concrete Rectangular | 250 | 250 | 625 | 4600 | 0.29 | 703.36 | G300E | 1244300 | 9.76 | G300E | 656485.71 | 5.15
822 | Story16 | B60 | 32 MPa RC Beam (25 cm x 25 cm) | Beam | 32MPa | Concrete Rectangular | 250 | 250 | 625 | 4600 | 0.29 | 703.36 | G300E | 1389857.14 | 10.91 | G300E | 656485.71 | 5.15
823 | Story16 | B61 | 32 MPa RC Beam (25 cm x 25 cm) | Beam | 32MPa | Concrete Rectangular | 250 | 250 | 625 | 4600 | 0.29 | 703.36 | G300E | 1845914.29 | 14.48 | G300E | 656485.71 | 5.15
824 | Story16 | B62 | 32 MPa RC Beam (25 cm x 25 cm) | Beam | 32MPa | Concrete Rectangular | 250 | 250 | 625 | 4600 | 0.29 | 703.36 | G300E | 2269771.43 | 17.81 | G300E | 752320.14 | 5.9
825 | Story16 | B63 | 32 MPa RC Beam (25 cm x 25 cm) | Beam | 32MPa | Concrete Rectangular | 250 | 250 | 625 | 4600 | 0.29 | 703.36 | G300E | 2494514.29 | 19.57 | G300E | 704402.93 | 5.53
826 | Story16 | B64 | 32 MPa RC Beam (25 cm x 25 cm) | Beam | 32MPa | Concrete Rectangular | 250 | 250 | 625 | 4600 | 0.29 | 703.36 | G300E | 2377871.43 | 18.66 | G300E | 728361.54 | 5.71
827 | Story16 | B65 | 32 MPa RC Beam (25 cm x 25 cm) | Beam | 32MPa | Concrete Rectangular | 250 | 250 | 625 | 4600 | 0.29 | 703.36 | G300E | 2320700 | 18.21 | G300E | 704402.93 | 5.53
828 | Story16 | B66 | 32 MPa RC Beam (25 cm x 25 cm) | Beam | 32MPa | Concrete Rectangular | 250 | 250 | 625 | 4800 | 0.3 | 733.94 | G300E | 2787200 | 21.87 | G300E | 815920.8 | 6.4
829 | Story16 | B67 | 32 MPa RC Beam (25 cm x 25 cm) | Beam | 32MPa | Concrete Rectangular | 250 | 250 | 625 | 4600 | 0.29 | 703.36 | G300E | 2671066.67 | 20.96 | G300E | 781924.1 | 6.14
830 | Story16 | B69 | 32 MPa RC Beam (25 cm x 25 cm) | Beam | 32MPa | Concrete Rectangular | 250 | 250 | 625 | 4600 | 0.29 | 703.36 | G300E | 2465293.33 | 19.34 | G300E | 781924.1 | 6.14
831 | Story16 | B7 | 32 MPa RC Beam (25 cm x 25 cm) | Beam | 32MPa | Concrete Rectangular | 250 | 250 | 625 | 4600 | 0.29 | 703.36 | G300E | 2269442.86 | 17.81 | G300E | 752320.14 | 5.9
832 | Story16 | B70 | 32 MPa RC Beam (25 cm x 25 cm) | Beam | 32MPa | Concrete Rectangular | 250 | 250 | 625 | 4600 | 0.29 | 703.36 | G300E | 2671066.67 | 20.96 | G300E | 781924.1 | 6.14
833 | Story16 | B71 | 32 MPa RC Beam (25 cm x 25 cm) | Beam | 32MPa | Concrete Rectangular | 250 | 250 | 625 | 4600 | 0.29 | 703.36 | G300E | 2119614.29 | 16.63 | G300E | 704402.93 | 5.53
834 | Story16 | B72 | 32 MPa RC Beam (25 cm x 25 cm) | Beam | 32MPa | Concrete Rectangular | 250 | 250 | 625 | 4600 | 0.29 | 703.36 | G300E | 2377871.43 | 18.66 | G300E | 728361.54 | 5.71
835 | Story16 | B73 | 32 MPa RC Beam (25 cm x 25 cm) | Beam | 32MPa | Concrete Rectangular | 250 | 250 | 625 | 4600 | 0.29 | 703.36 | G300E | 2132100 | 16.73 | G300E | 704402.93 | 5.53
836 | Story16 | B74 | 32 MPa RC Beam (25 cm x 25 cm) | Beam | 32MPa | Concrete Rectangular | 250 | 250 | 625 | 4600 | 0.29 | 703.36 | G300E | 2269771.43 | 17.81 | G300E | 752320.14 | 5.9
837 | Story16 | B75 | 32 MPa RC Beam (25 cm x 25 cm) | Beam | 32MPa | Concrete Rectangular | 250 | 250 | 625 | 4600 | 0.29 | 703.36 | G300E | 1244300 | 9.76 | G300E | 656485.71 | 5.15
838 | Story16 | B76 | 32 MPa RC Beam (25 cm x 25 cm) | Beam | 32MPa | Concrete Rectangular | 250 | 250 | 625 | 4600 | 0.29 | 703.36 | G300E | 1883371.43 | 14.78 | G300E | 656485.71 | 5.15
839 | Story16 | B77 | 32 MPa RC Beam (25 cm x 25 cm) | Beam | 32MPa | Concrete Rectangular | 250 | 250 | 625 | 4600 | 0.29 | 703.36 | G300E | 2432742.86 | 19.09 | G300E | 728361.54 | 5.71
840 | Story16 | B78 | 32 MPa RC Beam (25 cm x 25 cm) | Beam | 32MPa | Concrete Rectangular | 250 | 250 | 625 | 4600 | 0.29 | 703.36 | G300E | 2498457.14 | 19.6 | G300E | 704402.93 | 5.53
841 | Story16 | B79 | 32 MPa RC Beam (25 cm x 25 cm) | Beam | 32MPa | Concrete Rectangular | 250 | 250 | 625 | 4600 | 0.29 | 703.36 | G300E | 2450157.14 | 19.22 | G300E | 704402.93 | 5.53
842 | Story16 | B8 | 32 MPa RC Beam (25 cm x 25 cm) | Beam | 32MPa | Concrete Rectangular | 250 | 250 | 625 | 4600 | 0.29 | 703.36 | G300E | 1390185.71 | 10.91 | G300E | 656485.71 | 5.15
843 | Story16 | B80 | 32 MPa RC Beam (25 cm x 25 cm) | Beam | 32MPa | Concrete Rectangular | 250 | 250 | 625 | 4600 | 0.29 | 703.36 | G300E | 2450157.14 | 19.22 | G300E | 704402.93 | 5.53
844 | Story16 | B81 | 32 MPa RC Beam (25 cm x 25 cm) | Beam | 32MPa | Concrete Rectangular | 250 | 250 | 625 | 4600 | 0.29 | 703.36 | G300E | 2320371.43 | 18.21 | G300E | 704402.93 | 5.53
845 | Story16 | B82 | 32 MPa RC Beam (25 cm x 25 cm) | Beam | 32MPa | Concrete Rectangular | 250 | 250 | 625 | 4600 | 0.29 | 703.36 | G300E | 2377871.43 | 18.66 | G300E | 728361.54 | 5.71
846 | Story16 | B83 | 32 MPa RC Beam (25 cm x 25 cm) | Beam | 32MPa | Concrete Rectangular | 250 | 250 | 625 | 4600 | 0.29 | 703.36 | G300E | 1975371.43 | 15.5 | G300E | 704402.93 | 5.53
847 | Story16 | B84 | 32 MPa RC Beam (25 cm x 25 cm) | Beam | 32MPa | Concrete Rectangular | 250 | 250 | 625 | 4600 | 0.29 | 703.36 | G300E | 2164300 | 16.98 | G300E | 728361.54 | 5.71
848 | Story16 | B85 | 32 MPa RC Beam (25 cm x 25 cm) | Beam | 32MPa | Concrete Rectangular | 250 | 250 | 625 | 4600 | 0.29 | 703.36 | G300E | 2320371.43 | 18.21 | G300E | 704402.93 | 5.53
849 | Story16 | B86 | 32 MPa RC Beam (25 cm x 25 cm) | Beam | 32MPa | Concrete Rectangular | 250 | 250 | 625 | 4600 | 0.29 | 703.36 | G300E | 1974057.14 | 15.49 | G300E | 704402.93 | 5.53
850 | Story16 | B87 | 32 MPa RC Beam (25 cm x 25 cm) | Beam | 32MPa | Concrete Rectangular | 250 | 250 | 625 | 4600 | 0.29 | 703.36 | G300E | 2450157.14 | 19.22 | G300E | 704402.93 | 5.53
851 | Story16 | B88 | 32 MPa RC Beam (25 cm x 25 cm) | Beam | 32MPa | Concrete Rectangular | 250 | 250 | 625 | 4600 | 0.29 | 703.36 | G300E | 1970442.86 | 15.46 | G300E | 704402.93 | 5.53
852 | Story16 | B89 | 32 MPa RC Beam (25 cm x 25 cm) | Beam | 32MPa | Concrete Rectangular | 250 | 250 | 625 | 4600 | 0.29 | 703.36 | G300E | 2432742.86 | 19.09 | G300E | 728361.54 | 5.71
853 | Story16 | B9 | 32 MPa RC Beam (25 cm x 25 cm) | Beam | 32MPa | Concrete Rectangular | 250 | 250 | 625 | 4600 | 0.29 | 703.36 | G300E | 2234942.86 | 17.54 | G300E | 752320.14 | 5.9
854 | Story16 | B90 | 32 MPa RC Beam (25 cm x 25 cm) | Beam | 32MPa | Concrete Rectangular | 250 | 250 | 625 | 4600 | 0.29 | 703.36 | G300E | 1350428.57 | 10.6 | G300E | 656485.71 | 5.15
855 | Story16 | B91 | 32 MPa RC Beam (25 cm x 25 cm) | Beam | 32MPa | Concrete Rectangular | 250 | 250 | 625 | 4600 | 0.29 | 703.36 | G300E | 1953357.14 | 15.33 | G300E | 656485.71 | 5.15
856 | Story16 | B92 | 32 MPa RC Beam (25 cm x 25 cm) | Beam | 32MPa | Concrete Rectangular | 250 | 250 | 625 | 4600 | 0.29 | 703.36 | G300E | 2483671.43 | 19.49 | G300E | 728361.54 | 5.71
857 | Story16 | B93 | 32 MPa RC Beam (25 cm x 25 cm) | Beam | 32MPa | Concrete Rectangular | 250 | 250 | 625 | 4600 | 0.29 | 703.36 | G300E | 2483671.43 | 19.49 | G300E | 728361.54 | 5.71
858 | Story16 | B94 | 32 MPa RC Beam (25 cm x 25 cm) | Beam | 32MPa | Concrete Rectangular | 250 | 250 | 625 | 4600 | 0.29 | 703.36 | G300E | 2498457.14 | 19.6 | G300E | 704402.93 | 5.53
859 | Story16 | B95 | 32 MPa RC Beam (25 cm x 25 cm) | Beam | 32MPa | Concrete Rectangular | 250 | 250 | 625 | 4600 | 0.29 | 703.36 | G300E | 2432742.86 | 19.09 | G300E | 728361.54 | 5.71
860 | Story16 | B96 | 32 MPa RC Beam (25 cm x 25 cm) | Beam | 32MPa | Concrete Rectangular | 250 | 250 | 625 | 4600 | 0.29 | 703.36 | G300E | 2494514.29 | 19.57 | G300E | 704402.93 | 5.53
861 | Story16 | B97 | 32 MPa RC Beam (25 cm x 25 cm) | Beam | 32MPa | Concrete Rectangular | 250 | 250 | 625 | 4600 | 0.29 | 703.36 | G300E | 2269442.86 | 17.81 | G300E | 752320.14 | 5.9
862 | Story16 | B98 | 32 MPa RC Beam (25 cm x 25 cm) | Beam | 32MPa | Concrete Rectangular | 250 | 250 | 625 | 4600 | 0.29 | 703.36 | G300E | 2313800 | 18.15 | G300E | 704402.93 | 5.53
863 | Story16 | B99 | 32 MPa RC Beam (25 cm x 25 cm) | Beam | 32MPa | Concrete Rectangular | 250 | 250 | 625 | 4600 | 0.29 | 703.36 | G300E | 2234942.86 | 17.54 | G300E | 752320.14 | 5.9
864 | Story17 | B1 | 32 MPa RC Beam (25 cm x 25 cm) | Beam | 32MPa | Concrete Rectangular | 250 | 250 | 625 | 4612.5 | 0.29 | 705.28 | G300E | 1943880.47 | 15.25 | G300E | 767981.25 | 6.03
865 | Story17 | B10 | 32 MPa RC Beam (25 cm x 25 cm) | Beam | 32MPa | Concrete Rectangular | 250 | 250 | 625 | 4612.5 | 0.29 | 705.28 | G300E | 1399028.91 | 10.98 | G300E | 767981.25 | 6.03
866 | Story17 | B100 | 32 MPa RC Beam (25 cm x 25 cm) | Beam | 32MPa | Concrete Rectangular | 250 | 250 | 625 | 4612.5 | 0.29 | 705.28 | G300E | 2414643.75 | 18.95 | G300E | 735045.84 | 5.77
867 | Story17 | B101 | 32 MPa RC Beam (25 cm x 25 cm) | Beam | 32MPa | Concrete Rectangular | 250 | 250 | 625 | 4612.5 | 0.29 | 705.28 | G300E | 2181712.5 | 17.12 | G300E | 852064.24 | 6.69
868 | Story17 | B102 | 32 MPa RC Beam (25 cm x 25 cm) | Beam | 32MPa | Concrete Rectangular | 250 | 250 | 625 | 4612.5 | 0.29 | 705.28 | G300E | 2472588.28 | 19.4 | G300E | 810022.75 | 6.36
869 | Story17 | B103 | 32 MPa RC Beam (25 cm x 25 cm) | Beam | 32MPa | Concrete Rectangular | 250 | 250 | 625 | 4612.5 | 0.29 | 705.28 | G300E | 2281746.09 | 17.9 | G300E | 852064.24 | 6.69
870 | Story17 | B104 | 32 MPa RC Beam (25 cm x 25 cm) | Beam | 32MPa | Concrete Rectangular | 250 | 250 | 625 | 4612.5 | 0.29 | 705.28 | G300E | 2444913.28 | 19.18 | G300E | 852064.24 | 6.69
871 | Story17 | B105 | 32 MPa RC Beam (25 cm x 25 cm) | Beam | 32MPa | Concrete Rectangular | 250 | 250 | 625 | 4612.5 | 0.29 | 705.28 | G300E | 1397875.78 | 10.97 | G300E | 767981.25 | 6.03
872 | Story17 | B106 | 32 MPa RC Beam (25 cm x 25 cm) | Beam | 32MPa | Concrete Rectangular | 250 | 250 | 625 | 4612.5 | 0.29 | 705.28 | G300E | 1984816.41 | 15.57 | G300E | 767981.25 | 6.03
873 | Story17 | B107 | 32 MPa RC Beam (25 cm x 25 cm) | Beam | 32MPa | Concrete Rectangular | 250 | 250 | 625 | 4612.5 | 0.29 | 705.28 | G300E | 1919376.56 | 15.06 | G300E | 767981.25 | 6.03
874 | Story17 | B108 | 32 MPa RC Beam (25 cm x 25 cm) | Beam | 32MPa | Concrete Rectangular | 250 | 250 | 625 | 4612.5 | 0.29 | 705.28 | G300E | 1879882.03 | 14.75 | G300E | 767981.25 | 6.03
875 | Story17 | B109 | 32 MPa RC Beam (25 cm x 25 cm) | Beam | 32MPa | Concrete Rectangular | 250 | 250 | 625 | 4612.5 | 0.29 | 705.28 | G300E | 1832315.62 | 14.38 | G300E | 767981.25 | 6.03
876 | Story17 | B11 | 32 MPa RC Beam (25 cm x 25 cm) | Beam | 32MPa | Concrete Rectangular | 250 | 250 | 625 | 4612.5 | 0.29 | 705.28 | G300E | 2181712.5 | 17.12 | G300E | 852064.24 | 6.69
877 | Story17 | B110 | 32 MPa RC Beam (25 cm x 25 cm) | Beam | 32MPa | Concrete Rectangular | 250 | 250 | 625 | 4612.5 | 0.29 | 705.28 | G300E | 1879882.03 | 14.75 | G300E | 767981.25 | 6.03
878 | Story17 | B111 | 32 MPa RC Beam (25 cm x 25 cm) | Beam | 32MPa | Concrete Rectangular | 250 | 250 | 625 | 4612.5 | 0.29 | 705.28 | G300E | 1919376.56 | 15.06 | G300E | 767981.25 | 6.03
879 | Story17 | B112 | 32 MPa RC Beam (25 cm x 25 cm) | Beam | 32MPa | Concrete Rectangular | 250 | 250 | 625 | 4612.5 | 0.29 | 705.28 | G300E | 1984816.41 | 15.57 | G300E | 767981.25 | 6.03
880 | Story17 | B12 | 32 MPa RC Beam (25 cm x 25 cm) | Beam | 32MPa | Concrete Rectangular | 250 | 250 | 625 | 4612.5 | 0.29 | 705.28 | G300E | 1333300.78 | 10.46 | G300E | 767981.25 | 6.03
881 | Story17 | B13 | 32 MPa RC Beam (25 cm x 25 cm) | Beam | 32MPa | Concrete Rectangular | 250 | 250 | 625 | 4612.5 | 0.29 | 705.28 | G300E | 2157496.88 | 16.93 | G300E | 756066.59 | 5.93
882 | Story17 | B14 | 32 MPa RC Beam (25 cm x 25 cm) | Beam | 32MPa | Concrete Rectangular | 250 | 250 | 625 | 4612.5 | 0.29 | 705.28 | G300E | 1394128.12 | 10.94 | G300E | 767981.25 | 6.03
883 | Story17 | B15 | 32 MPa RC Beam (25 cm x 25 cm) | Beam | 32MPa | Concrete Rectangular | 250 | 250 | 625 | 4612.5 | 0.29 | 705.28 | G300E | 1394128.12 | 10.94 | G300E | 767981.25 | 6.03
884 | Story17 | B16 | 32 MPa RC Beam (25 cm x 25 cm) | Beam | 32MPa | Concrete Rectangular | 250 | 250 | 625 | 4612.5 | 0.29 | 705.28 | G300E | 1917070.31 | 15.04 | G300E | 767981.25 | 6.03
885 | Story17 | B17 | 32 MPa RC Beam (25 cm x 25 cm) | Beam | 32MPa | Concrete Rectangular | 250 | 250 | 625 | 4612.5 | 0.29 | 705.28 | G300E | 2267332.03 | 17.79 | G300E | 852064.24 | 6.69
886 | Story17 | B18 | 32 MPa RC Beam (25 cm x 25 cm) | Beam | 32MPa | Concrete Rectangular | 250 | 250 | 625 | 4612.5 | 0.29 | 705.28 | G300E | 2432228.91 | 19.08 | G300E | 810022.75 | 6.36
887 | Story17 | B19 | 32 MPa RC Beam (25 cm x 25 cm) | Beam | 32MPa | Concrete Rectangular | 250 | 250 | 625 | 4612.5 | 0.29 | 705.28 | G300E | 1876422.66 | 14.72 | G300E | 831043.49 | 6.52
888 | Story17 | B2 | 32 MPa RC Beam (25 cm x 25 cm) | Beam | 32MPa | Concrete Rectangular | 250 | 250 | 625 | 4612.5 | 0.29 | 705.28 | G300E | 1416902.34 | 11.12 | G300E | 767981.25 | 6.03
889 | Story17 | B20 | 32 MPa RC Beam (25 cm x 25 cm) | Beam | 32MPa | Concrete Rectangular | 250 | 250 | 625 | 4612.5 | 0.29 | 705.28 | G300E | 2380626.56 | 18.68 | G300E | 810022.75 | 6.36
890 | Story17 | B21 | 32 MPa RC Beam (25 cm x 25 cm) | Beam | 32MPa | Concrete Rectangular | 250 | 250 | 625 | 4612.5 | 0.29 | 705.28 | G300E | 2180271.09 | 17.11 | G300E | 831043.49 | 6.52
891 | Story17 | B22 | 32 MPa RC Beam (25 cm x 25 cm) | Beam | 32MPa | Concrete Rectangular | 250 | 250 | 625 | 4612.5 | 0.29 | 705.28 | G300E | 2210252.34 | 17.34 | G300E | 873084.99 | 6.85
892 | Story17 | B23 | 32 MPa RC Beam (25 cm x 25 cm) | Beam | 32MPa | Concrete Rectangular | 250 | 250 | 625 | 4612.5 | 0.29 | 705.28 | G300E | 1791956.25 | 14.06 | G300E | 810022.75 | 6.36
893 | Story17 | B24 | 32 MPa RC Beam (25 cm x 25 cm) | Beam | 32MPa | Concrete Rectangular | 250 | 250 | 625 | 4612.5 | 0.29 | 705.28 | G300E | 2141641.41 | 16.8 | G300E | 873084.99 | 6.85
894 | Story17 | B25 | 32 MPa RC Beam (25 cm x 25 cm) | Beam | 32MPa | Concrete Rectangular | 250 | 250 | 625 | 4612.5 | 0.29 | 705.28 | G300E | 2182000.78 | 17.12 | G300E | 735045.84 | 5.77
895 | Story17 | B26 | 32 MPa RC Beam (25 cm x 25 cm) | Beam | 32MPa | Concrete Rectangular | 250 | 250 | 625 | 4612.5 | 0.29 | 705.28 | G300E | 1957717.97 | 15.36 | G300E | 831043.49 | 6.52
896 | Story17 | B27 | 32 MPa RC Beam (25 cm x 25 cm) | Beam | 32MPa | Concrete Rectangular | 250 | 250 | 625 | 4612.5 | 0.29 | 705.28 | G300E | 1907845.31 | 14.97 | G300E | 852064.24 | 6.69
897 | Story17 | B28 | 32 MPa RC Beam (25 cm x 25 cm) | Beam | 32MPa | Concrete Rectangular | 250 | 250 | 625 | 4612.5 | 0.29 | 705.28 | G300E | 1907845.31 | 14.97 | G300E | 852064.24 | 6.69
898 | Story17 | B29 | 32 MPa RC Beam (25 cm x 25 cm) | Beam | 32MPa | Concrete Rectangular | 250 | 250 | 625 | 4612.5 | 0.29 | 705.28 | G300E | 2157496.88 | 16.93 | G300E | 756066.59 | 5.93
899 | Story17 | B3 | 32 MPa RC Beam (25 cm x 25 cm) | Beam | 32MPa | Concrete Rectangular | 250 | 250 | 625 | 4612.5 | 0.29 | 705.28 | G300E | 2420697.66 | 18.99 | G300E | 660068.93 | 5.18
900 | Story17 | B30 | 32 MPa RC Beam (25 cm x 25 cm) | Beam | 32MPa | Concrete Rectangular | 250 | 250 | 625 | 4612.5 | 0.29 | 705.28 | G300E | 1333300.78 | 10.46 | G300E | 767981.25 | 6.03
901 | Story17 | B31 | 32 MPa RC Beam (25 cm x 25 cm) | Beam | 32MPa | Concrete Rectangular | 250 | 250 | 625 | 4612.5 | 0.29 | 705.28 | G300E | 1879593.75 | 14.75 | G300E | 767981.25 | 6.03
902 | Story17 | B32 | 32 MPa RC Beam (25 cm x 25 cm) | Beam | 32MPa | Concrete Rectangular | 250 | 250 | 625 | 4612.5 | 0.29 | 705.28 | G300E | 2181135.94 | 17.11 | G300E | 852064.24 | 6.69
903 | Story17 | B33 | 32 MPa RC Beam (25 cm x 25 cm) | Beam | 32MPa | Concrete Rectangular | 250 | 250 | 625 | 4612.5 | 0.29 | 705.28 | G300E | 2412337.5 | 18.93 | G300E | 735045.84 | 5.77
904 | Story17 | B34 | 32 MPa RC Beam (25 cm x 25 cm) | Beam | 32MPa | Concrete Rectangular | 250 | 250 | 625 | 4612.5 | 0.29 | 705.28 | G300E | 1977032.81 | 15.51 | G300E | 810022.75 | 6.36
905 | Story17 | B35 | 32 MPa RC Beam (25 cm x 25 cm) | Beam | 32MPa | Concrete Rectangular | 250 | 250 | 625 | 4612.5 | 0.29 | 705.28 | G300E | 2338825.78 | 18.35 | G300E | 831043.49 | 6.52
906 | Story17 | B36 | 32 MPa RC Beam (25 cm x 25 cm) | Beam | 32MPa | Concrete Rectangular | 250 | 250 | 625 | 4612.5 | 0.29 | 705.28 | G300E | 2152884.38 | 16.89 | G300E | 825566.15 | 6.48
907 | Story17 | B37 | 32 MPa RC Beam (25 cm x 25 cm) | Beam | 32MPa | Concrete Rectangular | 250 | 250 | 625 | 4800 | 0.3 | 733.94 | G300E | 2581200 | 20.25 | G300E | 864825.75 | 6.79
908 | Story17 | B38 | 32 MPa RC Beam (25 cm x 25 cm) | Beam | 32MPa | Concrete Rectangular | 250 | 250 | 625 | 4612.5 | 0.29 | 705.28 | G300E | 1652139.84 | 12.96 | G300E | 767981.25 | 6.03
909 | Story17 | B39 | 32 MPa RC Beam (25 cm x 25 cm) | Beam | 32MPa | Concrete Rectangular | 250 | 250 | 625 | 4800 | 0.3 | 733.94 | G300E | 2539800 | 19.93 | G300E | 864825.75 | 6.79
910 | Story17 | B4 | 32 MPa RC Beam (25 cm x 25 cm) | Beam | 32MPa | Concrete Rectangular | 250 | 250 | 625 | 4612.5 | 0.29 | 705.28 | G300E | 1329264.84 | 10.43 | G300E | 767981.25 | 6.03
911 | Story17 | B40 | 32 MPa RC Beam (25 cm x 25 cm) | Beam | 32MPa | Concrete Rectangular | 250 | 250 | 625 | 4612.5 | 0.29 | 705.28 | G300E | 2167875 | 17.01 | G300E | 831043.49 | 6.52
912 | Story17 | B41 | 32 MPa RC Beam (25 cm x 25 cm) | Beam | 32MPa | Concrete Rectangular | 250 | 250 | 625 | 4612.5 | 0.29 | 705.28 | G300E | 2167875 | 17.01 | G300E | 831043.49 | 6.52
913 | Story17 | B42 | 32 MPa RC Beam (25 cm x 25 cm) | Beam | 32MPa | Concrete Rectangular | 250 | 250 | 625 | 4612.5 | 0.29 | 705.28 | G300E | 1957717.97 | 15.36 | G300E | 831043.49 | 6.52
914 | Story17 | B43 | 32 MPa RC Beam (25 cm x 25 cm) | Beam | 32MPa | Concrete Rectangular | 250 | 250 | 625 | 4612.5 | 0.29 | 705.28 | G300E | 2182000.78 | 17.12 | G300E | 735045.84 | 5.77
915 | Story17 | B44 | 32 MPa RC Beam (25 cm x 25 cm) | Beam | 32MPa | Concrete Rectangular | 250 | 250 | 625 | 4612.5 | 0.29 | 705.28 | G300E | 2181712.5 | 17.12 | G300E | 852064.24 | 6.69
916 | Story17 | B45 | 32 MPa RC Beam (25 cm x 25 cm) | Beam | 32MPa | Concrete Rectangular | 250 | 250 | 625 | 4612.5 | 0.29 | 705.28 | G300E | 1399028.91 | 10.98 | G300E | 767981.25 | 6.03
917 | Story17 | B46 | 32 MPa RC Beam (25 cm x 25 cm) | Beam | 32MPa | Concrete Rectangular | 250 | 250 | 625 | 4612.5 | 0.29 | 705.28 | G300E | 1832315.62 | 14.38 | G300E | 767981.25 | 6.03
918 | Story17 | B47 | 32 MPa RC Beam (25 cm x 25 cm) | Beam | 32MPa | Concrete Rectangular | 250 | 250 | 625 | 4612.5 | 0.29 | 705.28 | G300E | 2201315.62 | 17.27 | G300E | 894105.74 | 7.02
919 | Story17 | B48 | 32 MPa RC Beam (25 cm x 25 cm) | Beam | 32MPa | Concrete Rectangular | 250 | 250 | 625 | 4612.5 | 0.29 | 705.28 | G300E | 2297025 | 18.02 | G300E | 810022.75 | 6.36
920 | Story17 | B49 | 32 MPa RC Beam (25 cm x 25 cm) | Beam | 32MPa | Concrete Rectangular | 250 | 250 | 625 | 4612.5 | 0.29 | 705.28 | G300E | 2141641.41 | 16.8 | G300E | 873084.99 | 6.85
921 | Story17 | B5 | 32 MPa RC Beam (25 cm x 25 cm) | Beam | 32MPa | Concrete Rectangular | 250 | 250 | 625 | 4612.5 | 0.29 | 705.28 | G300E | 2383797.66 | 18.7 | G300E | 852064.24 | 6.69
922 | Story17 | B50 | 32 MPa RC Beam (25 cm x 25 cm) | Beam | 32MPa | Concrete Rectangular | 250 | 250 | 625 | 4612.5 | 0.29 | 705.28 | G300E | 1989428.91 | 15.61 | G300E | 767981.25 | 6.03
923 | Story17 | B51 | 32 MPa RC Beam (25 cm x 25 cm) | Beam | 32MPa | Concrete Rectangular | 250 | 250 | 625 | 4800 | 0.3 | 733.94 | G300E | 2502600 | 19.64 | G300E | 864825.75 | 6.79
924 | Story17 | B55 | 32 MPa RC Beam (25 cm x 25 cm) | Beam | 32MPa | Concrete Rectangular | 250 | 250 | 625 | 4612.5 | 0.29 | 705.28 | G300E | 2440300.78 | 19.15 | G300E | 831043.49 | 6.52
925 | Story17 | B56 | 32 MPa RC Beam (25 cm x 25 cm) | Beam | 32MPa | Concrete Rectangular | 250 | 250 | 625 | 4612.5 | 0.29 | 705.28 | G300E | 1651851.56 | 12.96 | G300E | 767981.25 | 6.03
926 | Story17 | B57 | 32 MPa RC Beam (25 cm x 25 cm) | Beam | 32MPa | Concrete Rectangular | 250 | 250 | 625 | 4612.5 | 0.29 | 705.28 | G300E | 2141929.69 | 16.81 | G300E | 873084.99 | 6.85
927 | Story17 | B58 | 32 MPa RC Beam (25 cm x 25 cm) | Beam | 32MPa | Concrete Rectangular | 250 | 250 | 625 | 4612.5 | 0.29 | 705.28 | G300E | 1791956.25 | 14.06 | G300E | 810022.75 | 6.36
928 | Story17 | B59 | 32 MPa RC Beam (25 cm x 25 cm) | Beam | 32MPa | Concrete Rectangular | 250 | 250 | 625 | 4612.5 | 0.29 | 705.28 | G300E | 2201315.62 | 17.27 | G300E | 894105.74 | 7.02
929 | Story17 | B6 | 32 MPa RC Beam (25 cm x 25 cm) | Beam | 32MPa | Concrete Rectangular | 250 | 250 | 625 | 4612.5 | 0.29 | 705.28 | G300E | 1279103.91 | 10.04 | G300E | 767981.25 | 6.03
930 | Story17 | B60 | 32 MPa RC Beam (25 cm x 25 cm) | Beam | 32MPa | Concrete Rectangular | 250 | 250 | 625 | 4612.5 | 0.29 | 705.28 | G300E | 1349444.53 | 10.59 | G300E | 767981.25 | 6.03
931 | Story17 | B61 | 32 MPa RC Beam (25 cm x 25 cm) | Beam | 32MPa | Concrete Rectangular | 250 | 250 | 625 | 4612.5 | 0.29 | 705.28 | G300E | 1879593.75 | 14.75 | G300E | 767981.25 | 6.03
932 | Story17 | B62 | 32 MPa RC Beam (25 cm x 25 cm) | Beam | 32MPa | Concrete Rectangular | 250 | 250 | 625 | 4612.5 | 0.29 | 705.28 | G300E | 2277710.16 | 17.87 | G300E | 894105.74 | 7.02
933 | Story17 | B63 | 32 MPa RC Beam (25 cm x 25 cm) | Beam | 32MPa | Concrete Rectangular | 250 | 250 | 625 | 4612.5 | 0.29 | 705.28 | G300E | 2414643.75 | 18.95 | G300E | 831043.49 | 6.52
934 | Story17 | B64 | 32 MPa RC Beam (25 cm x 25 cm) | Beam | 32MPa | Concrete Rectangular | 250 | 250 | 625 | 4612.5 | 0.29 | 705.28 | G300E | 2211693.75 | 17.35 | G300E | 873084.99 | 6.85
935 | Story17 | B65 | 32 MPa RC Beam (25 cm x 25 cm) | Beam | 32MPa | Concrete Rectangular | 250 | 250 | 625 | 4612.5 | 0.29 | 705.28 | G300E | 2306250 | 18.1 | G300E | 831043.49 | 6.52
936 | Story17 | B66 | 32 MPa RC Beam (25 cm x 25 cm) | Beam | 32MPa | Concrete Rectangular | 250 | 250 | 625 | 4800 | 0.3 | 733.94 | G300E | 2629200 | 20.63 | G300E | 864825.75 | 6.79
937 | Story17 | B67 | 32 MPa RC Beam (25 cm x 25 cm) | Beam | 32MPa | Concrete Rectangular | 250 | 250 | 625 | 4612.5 | 0.29 | 705.28 | G300E | 2526496.88 | 19.82 | G300E | 831043.49 | 6.52
938 | Story17 | B69 | 32 MPa RC Beam (25 cm x 25 cm) | Beam | 32MPa | Concrete Rectangular | 250 | 250 | 625 | 4612.5 | 0.29 | 705.28 | G300E | 2440300.78 | 19.15 | G300E | 831043.49 | 6.52
939 | Story17 | B7 | 32 MPa RC Beam (25 cm x 25 cm) | Beam | 32MPa | Concrete Rectangular | 250 | 250 | 625 | 4612.5 | 0.29 | 705.28 | G300E | 2277421.88 | 17.87 | G300E | 894105.74 | 7.02
940 | Story17 | B70 | 32 MPa RC Beam (25 cm x 25 cm) | Beam | 32MPa | Concrete Rectangular | 250 | 250 | 625 | 4612.5 | 0.29 | 705.28 | G300E | 2526496.88 | 19.82 | G300E | 831043.49 | 6.52
941 | Story17 | B71 | 32 MPa RC Beam (25 cm x 25 cm) | Beam | 32MPa | Concrete Rectangular | 250 | 250 | 625 | 4612.5 | 0.29 | 705.28 | G300E | 2167875 | 17.01 | G300E | 831043.49 | 6.52
942 | Story17 | B72 | 32 MPa RC Beam (25 cm x 25 cm) | Beam | 32MPa | Concrete Rectangular | 250 | 250 | 625 | 4612.5 | 0.29 | 705.28 | G300E | 2211693.75 | 17.35 | G300E | 873084.99 | 6.85
943 | Story17 | B73 | 32 MPa RC Beam (25 cm x 25 cm) | Beam | 32MPa | Concrete Rectangular | 250 | 250 | 625 | 4612.5 | 0.29 | 705.28 | G300E | 2182000.78 | 17.12 | G300E | 831043.49 | 6.52
944 | Story17 | B74 | 32 MPa RC Beam (25 cm x 25 cm) | Beam | 32MPa | Concrete Rectangular | 250 | 250 | 625 | 4612.5 | 0.29 | 705.28 | G300E | 2277710.16 | 17.87 | G300E | 894105.74 | 7.02
945 | Story17 | B75 | 32 MPa RC Beam (25 cm x 25 cm) | Beam | 32MPa | Concrete Rectangular | 250 | 250 | 625 | 4612.5 | 0.29 | 705.28 | G300E | 1279392.19 | 10.04 | G300E | 767981.25 | 6.03
946 | Story17 | B76 | 32 MPa RC Beam (25 cm x 25 cm) | Beam | 32MPa | Concrete Rectangular | 250 | 250 | 625 | 4612.5 | 0.29 | 705.28 | G300E | 1919376.56 | 15.06 | G300E | 767981.25 | 6.03
947 | Story17 | B77 | 32 MPa RC Beam (25 cm x 25 cm) | Beam | 32MPa | Concrete Rectangular | 250 | 250 | 625 | 4612.5 | 0.29 | 705.28 | G300E | 2385815.62 | 18.72 | G300E | 852064.24 | 6.69
948 | Story17 | B78 | 32 MPa RC Beam (25 cm x 25 cm) | Beam | 32MPa | Concrete Rectangular | 250 | 250 | 625 | 4612.5 | 0.29 | 705.28 | G300E | 2472300 | 19.4 | G300E | 810022.75 | 6.36
949 | Story17 | B79 | 32 MPa RC Beam (25 cm x 25 cm) | Beam | 32MPa | Concrete Rectangular | 250 | 250 | 625 | 4612.5 | 0.29 | 705.28 | G300E | 2423868.75 | 19.02 | G300E | 810022.75 | 6.36
950 | Story17 | B8 | 32 MPa RC Beam (25 cm x 25 cm) | Beam | 32MPa | Concrete Rectangular | 250 | 250 | 625 | 4612.5 | 0.29 | 705.28 | G300E | 1349444.53 | 10.59 | G300E | 767981.25 | 6.03
951 | Story17 | B80 | 32 MPa RC Beam (25 cm x 25 cm) | Beam | 32MPa | Concrete Rectangular | 250 | 250 | 625 | 4612.5 | 0.29 | 705.28 | G300E | 2423580.47 | 19.02 | G300E | 810022.75 | 6.36
952 | Story17 | B81 | 32 MPa RC Beam (25 cm x 25 cm) | Beam | 32MPa | Concrete Rectangular | 250 | 250 | 625 | 4612.5 | 0.29 | 705.28 | G300E | 2306250 | 18.1 | G300E | 831043.49 | 6.52
953 | Story17 | B82 | 32 MPa RC Beam (25 cm x 25 cm) | Beam | 32MPa | Concrete Rectangular | 250 | 250 | 625 | 4612.5 | 0.29 | 705.28 | G300E | 2211693.75 | 17.35 | G300E | 873084.99 | 6.85
954 | Story17 | B83 | 32 MPa RC Beam (25 cm x 25 cm) | Beam | 32MPa | Concrete Rectangular | 250 | 250 | 625 | 4612.5 | 0.29 | 705.28 | G300E | 1990870.31 | 15.62 | G300E | 767981.25 | 6.03
955 | Story17 | B84 | 32 MPa RC Beam (25 cm x 25 cm) | Beam | 32MPa | Concrete Rectangular | 250 | 250 | 625 | 4612.5 | 0.29 | 705.28 | G300E | 2141641.41 | 16.8 | G300E | 873084.99 | 6.85
956 | Story17 | B85 | 32 MPa RC Beam (25 cm x 25 cm) | Beam | 32MPa | Concrete Rectangular | 250 | 250 | 625 | 4612.5 | 0.29 | 705.28 | G300E | 2306250 | 18.1 | G300E | 831043.49 | 6.52
957 | Story17 | B86 | 32 MPa RC Beam (25 cm x 25 cm) | Beam | 32MPa | Concrete Rectangular | 250 | 250 | 625 | 4612.5 | 0.29 | 705.28 | G300E | 1957717.97 | 15.36 | G300E | 831043.49 | 6.52
958 | Story17 | B87 | 32 MPa RC Beam (25 cm x 25 cm) | Beam | 32MPa | Concrete Rectangular | 250 | 250 | 625 | 4612.5 | 0.29 | 705.28 | G300E | 2423868.75 | 19.02 | G300E | 810022.75 | 6.36
959 | Story17 | B88 | 32 MPa RC Beam (25 cm x 25 cm) | Beam | 32MPa | Concrete Rectangular | 250 | 250 | 625 | 4612.5 | 0.29 | 705.28 | G300E | 1907845.31 | 14.97 | G300E | 852064.24 | 6.69
960 | Story17 | B89 | 32 MPa RC Beam (25 cm x 25 cm) | Beam | 32MPa | Concrete Rectangular | 250 | 250 | 625 | 4612.5 | 0.29 | 705.28 | G300E | 2385815.62 | 18.72 | G300E | 852064.24 | 6.69
961 | Story17 | B9 | 32 MPa RC Beam (25 cm x 25 cm) | Beam | 32MPa | Concrete Rectangular | 250 | 250 | 625 | 4612.5 | 0.29 | 705.28 | G300E | 2201315.62 | 17.27 | G300E | 894105.74 | 7.02
962 | Story17 | B90 | 32 MPa RC Beam (25 cm x 25 cm) | Beam | 32MPa | Concrete Rectangular | 250 | 250 | 625 | 4612.5 | 0.29 | 705.28 | G300E | 1330994.53 | 10.44 | G300E | 767981.25 | 6.03
963 | Story17 | B91 | 32 MPa RC Beam (25 cm x 25 cm) | Beam | 32MPa | Concrete Rectangular | 250 | 250 | 625 | 4612.5 | 0.29 | 705.28 | G300E | 1984816.41 | 15.57 | G300E | 767981.25 | 6.03
964 | Story17 | B92 | 32 MPa RC Beam (25 cm x 25 cm) | Beam | 32MPa | Concrete Rectangular | 250 | 250 | 625 | 4612.5 | 0.29 | 705.28 | G300E | 2444913.28 | 19.18 | G300E | 852064.24 | 6.69
965 | Story17 | B93 | 32 MPa RC Beam (25 cm x 25 cm) | Beam | 32MPa | Concrete Rectangular | 250 | 250 | 625 | 4612.5 | 0.29 | 705.28 | G300E | 2444913.28 | 19.18 | G300E | 852064.24 | 6.69
966 | Story17 | B94 | 32 MPa RC Beam (25 cm x 25 cm) | Beam | 32MPa | Concrete Rectangular | 250 | 250 | 625 | 4612.5 | 0.29 | 705.28 | G300E | 2472588.28 | 19.4 | G300E | 810022.75 | 6.36
967 | Story17 | B95 | 32 MPa RC Beam (25 cm x 25 cm) | Beam | 32MPa | Concrete Rectangular | 250 | 250 | 625 | 4612.5 | 0.29 | 705.28 | G300E | 2385815.62 | 18.72 | G300E | 852064.24 | 6.69
968 | Story17 | B96 | 32 MPa RC Beam (25 cm x 25 cm) | Beam | 32MPa | Concrete Rectangular | 250 | 250 | 625 | 4612.5 | 0.29 | 705.28 | G300E | 2414643.75 | 18.95 | G300E | 831043.49 | 6.52
969 | Story17 | B97 | 32 MPa RC Beam (25 cm x 25 cm) | Beam | 32MPa | Concrete Rectangular | 250 | 250 | 625 | 4612.5 | 0.29 | 705.28 | G300E | 2277710.16 | 17.87 | G300E | 894105.74 | 7.02
970 | Story17 | B98 | 32 MPa RC Beam (25 cm x 25 cm) | Beam | 32MPa | Concrete Rectangular | 250 | 250 | 625 | 4612.5 | 0.29 | 705.28 | G300E | 2297025 | 18.02 | G300E | 810022.75 | 6.36
971 | Story17 | B99 | 32 MPa RC Beam (25 cm x 25 cm) | Beam | 32MPa | Concrete Rectangular | 250 | 250 | 625 | 4612.5 | 0.29 | 705.28 | G300E | 2201315.62 | 17.27 | G300E | 894105.74 | 7.02
972 | Story18 | B1 | 32 MPa RC Beam (25 cm x 25 cm) | Beam | 32MPa | Concrete Rectangular | 250 | 250 | 625 | 4612.5 | 0.29 | 705.28 | G300E | 1919953.12 | 15.06 | G300E | 767981.25 | 6.03
973 | Story18 | B10 | 32 MPa RC Beam (25 cm x 25 cm) | Beam | 32MPa | Concrete Rectangular | 250 | 250 | 625 | 4612.5 | 0.29 | 705.28 | G300E | 1394992.97 | 10.95 | G300E | 767981.25 | 6.03
974 | Story18 | B100 | 32 MPa RC Beam (25 cm x 25 cm) | Beam | 32MPa | Concrete Rectangular | 250 | 250 | 625 | 4612.5 | 0.29 | 705.28 | G300E | 2331330.47 | 18.29 | G300E | 543050.53 | 4.26
975 | Story18 | B101 | 32 MPa RC Beam (25 cm x 25 cm) | Beam | 32MPa | Concrete Rectangular | 250 | 250 | 625 | 4612.5 | 0.29 | 705.28 | G300E | 2178541.41 | 17.09 | G300E | 852064.24 | 6.69
976 | Story18 | B102 | 32 MPa RC Beam (25 cm x 25 cm) | Beam | 32MPa | Concrete Rectangular | 250 | 250 | 625 | 4612.5 | 0.29 | 705.28 | G300E | 2442030.47 | 19.16 | G300E | 810022.75 | 6.36
977 | Story18 | B103 | 32 MPa RC Beam (25 cm x 25 cm) | Beam | 32MPa | Concrete Rectangular | 250 | 250 | 625 | 4612.5 | 0.29 | 705.28 | G300E | 2288953.12 | 17.96 | G300E | 852064.24 | 6.69
978 | Story18 | B104 | 32 MPa RC Beam (25 cm x 25 cm) | Beam | 32MPa | Concrete Rectangular | 250 | 250 | 625 | 4612.5 | 0.29 | 705.28 | G300E | 2431364.06 | 19.08 | G300E | 852064.24 | 6.69
979 | Story18 | B105 | 32 MPa RC Beam (25 cm x 25 cm) | Beam | 32MPa | Concrete Rectangular | 250 | 250 | 625 | 4612.5 | 0.29 | 705.28 | G300E | 1397587.5 | 10.97 | G300E | 767981.25 | 6.03
980 | Story18 | B106 | 32 MPa RC Beam (25 cm x 25 cm) | Beam | 32MPa | Concrete Rectangular | 250 | 250 | 625 | 4612.5 | 0.29 | 705.28 | G300E | 1962042.19 | 15.39 | G300E | 767981.25 | 6.03
981 | Story18 | B107 | 32 MPa RC Beam (25 cm x 25 cm) | Beam | 32MPa | Concrete Rectangular | 250 | 250 | 625 | 4612.5 | 0.29 | 705.28 | G300E | 1898332.03 | 14.9 | G300E | 767981.25 | 6.03
982 | Story18 | B108 | 32 MPa RC Beam (25 cm x 25 cm) | Beam | 32MPa | Concrete Rectangular | 250 | 250 | 625 | 4612.5 | 0.29 | 705.28 | G300E | 1854801.56 | 14.55 | G300E | 767981.25 | 6.03
983 | Story18 | B109 | 32 MPa RC Beam (25 cm x 25 cm) | Beam | 32MPa | Concrete Rectangular | 250 | 250 | 625 | 4612.5 | 0.29 | 705.28 | G300E | 1805217.19 | 14.16 | G300E | 767981.25 | 6.03
984 | Story18 | B11 | 32 MPa RC Beam (25 cm x 25 cm) | Beam | 32MPa | Concrete Rectangular | 250 | 250 | 625 | 4612.5 | 0.29 | 705.28 | G300E | 2178541.41 | 17.09 | G300E | 852064.24 | 6.69
985 | Story18 | B110 | 32 MPa RC Beam (25 cm x 25 cm) | Beam | 32MPa | Concrete Rectangular | 250 | 250 | 625 | 4612.5 | 0.29 | 705.28 | G300E | 1854801.56 | 14.55 | G300E | 767981.25 | 6.03
986 | Story18 | B111 | 32 MPa RC Beam (25 cm x 25 cm) | Beam | 32MPa | Concrete Rectangular | 250 | 250 | 625 | 4612.5 | 0.29 | 705.28 | G300E | 1898332.03 | 14.9 | G300E | 767981.25 | 6.03
987 | Story18 | B112 | 32 MPa RC Beam (25 cm x 25 cm) | Beam | 32MPa | Concrete Rectangular | 250 | 250 | 625 | 4612.5 | 0.29 | 705.28 | G300E | 1962042.19 | 15.39 | G300E | 767981.25 | 6.03
988 | Story18 | B12 | 32 MPa RC Beam (25 cm x 25 cm) | Beam | 32MPa | Concrete Rectangular | 250 | 250 | 625 | 4612.5 | 0.29 | 705.28 | G300E | 1335318.75 | 10.48 | G300E | 767981.25 | 6.03
989 | Story18 | B13 | 32 MPa RC Beam (25 cm x 25 cm) | Beam | 32MPa | Concrete Rectangular | 250 | 250 | 625 | 4612.5 | 0.29 | 705.28 | G300E | 2159514.84 | 16.94 | G300E | 660068.93 | 5.18
990 | Story18 | B14 | 32 MPa RC Beam (25 cm x 25 cm) | Beam | 32MPa | Concrete Rectangular | 250 | 250 | 625 | 4612.5 | 0.29 | 705.28 | G300E | 1394416.41 | 10.94 | G300E | 767981.25 | 6.03
991 | Story18 | B15 | 32 MPa RC Beam (25 cm x 25 cm) | Beam | 32MPa | Concrete Rectangular | 250 | 250 | 625 | 4612.5 | 0.29 | 705.28 | G300E | 1394416.41 | 10.94 | G300E | 767981.25 | 6.03
992 | Story18 | B16 | 32 MPa RC Beam (25 cm x 25 cm) | Beam | 32MPa | Concrete Rectangular | 250 | 250 | 625 | 4612.5 | 0.29 | 705.28 | G300E | 1896890.62 | 14.88 | G300E | 767981.25 | 6.03
993 | Story18 | B17 | 32 MPa RC Beam (25 cm x 25 cm) | Beam | 32MPa | Concrete Rectangular | 250 | 250 | 625 | 4612.5 | 0.29 | 705.28 | G300E | 2274539.06 | 17.85 | G300E | 852064.24 | 6.69
994 | Story18 | B18 | 32 MPa RC Beam (25 cm x 25 cm) | Beam | 32MPa | Concrete Rectangular | 250 | 250 | 625 | 4612.5 | 0.29 | 705.28 | G300E | 2401382.81 | 18.84 | G300E | 810022.75 | 6.36
995 | Story18 | B19 | 32 MPa RC Beam (25 cm x 25 cm) | Beam | 32MPa | Concrete Rectangular | 250 | 250 | 625 | 4612.5 | 0.29 | 705.28 | G300E | 1874116.41 | 14.71 | G300E | 831043.49 | 6.52
996 | Story18 | B2 | 32 MPa RC Beam (25 cm x 25 cm) | Beam | 32MPa | Concrete Rectangular | 250 | 250 | 625 | 4612.5 | 0.29 | 705.28 | G300E | 1417190.62 | 11.12 | G300E | 767981.25 | 6.03
997 | Story18 | B20 | 32 MPa RC Beam (25 cm x 25 cm) | Beam | 32MPa | Concrete Rectangular | 250 | 250 | 625 | 4612.5 | 0.29 | 705.28 | G300E | 2349492.19 | 18.43 | G300E | 810022.75 | 6.36
998 | Story18 | B21 | 32 MPa RC Beam (25 cm x 25 cm) | Beam | 32MPa | Concrete Rectangular | 250 | 250 | 625 | 4612.5 | 0.29 | 705.28 | G300E | 2188919.53 | 17.18 | G300E | 831043.49 | 6.52
999 | Story18 | B22 | 32 MPa RC Beam (25 cm x 25 cm) | Beam | 32MPa | Concrete Rectangular | 250 | 250 | 625 | 4612.5 | 0.29 | 705.28 | G300E | 2150001.56 | 16.87 | G300E | 873084.99 | 6.85
1000 | Story18 | B23 | 32 MPa RC Beam (25 cm x 25 cm) | Beam | 32MPa | Concrete Rectangular | 250 | 250 | 625 | 4612.5 | 0.29 | 705.28 | G300E | 1792532.81 | 14.06 | G300E | 810022.75 | 6.36
1001 | Story18 | B24 | 32 MPa RC Beam (25 cm x 25 cm) | Beam | 32MPa | Concrete Rectangular | 250 | 250 | 625 | 4612.5 | 0.29 | 705.28 | G300E | 2085138.28 | 16.36 | G300E | 873084.99 | 6.85
1002 | Story18 | B25 | 32 MPa RC Beam (25 cm x 25 cm) | Beam | 32MPa | Concrete Rectangular | 250 | 250 | 625 | 4612.5 | 0.29 | 705.28 | G300E | 2193243.75 | 17.21 | G300E | 735045.84 | 5.77
1003 | Story18 | B26 | 32 MPa RC Beam (25 cm x 25 cm) | Beam | 32MPa | Concrete Rectangular | 250 | 250 | 625 | 4612.5 | 0.29 | 705.28 | G300E | 1945321.88 | 15.26 | G300E | 852064.24 | 6.69
1004 | Story18 | B27 | 32 MPa RC Beam (25 cm x 25 cm) | Beam | 32MPa | Concrete Rectangular | 250 | 250 | 625 | 4612.5 | 0.29 | 705.28 | G300E | 1905827.34 | 14.95 | G300E | 852064.24 | 6.69
1005 | Story18 | B28 | 32 MPa RC Beam (25 cm x 25 cm) | Beam | 32MPa | Concrete Rectangular | 250 | 250 | 625 | 4612.5 | 0.29 | 705.28 | G300E | 1905827.34 | 14.95 | G300E | 852064.24 | 6.69
1006 | Story18 | B29 | 32 MPa RC Beam (25 cm x 25 cm) | Beam | 32MPa | Concrete Rectangular | 250 | 250 | 625 | 4612.5 | 0.29 | 705.28 | G300E | 2159514.84 | 16.94 | G300E | 660068.93 | 5.18
1007 | Story18 | B3 | 32 MPa RC Beam (25 cm x 25 cm) | Beam | 32MPa | Concrete Rectangular | 250 | 250 | 625 | 4612.5 | 0.29 | 705.28 | G300E | 2407725 | 18.89 | G300E | 660068.93 | 5.18
1008 | Story18 | B30 | 32 MPa RC Beam (25 cm x 25 cm) | Beam | 32MPa | Concrete Rectangular | 250 | 250 | 625 | 4612.5 | 0.29 | 705.28 | G300E | 1335318.75 | 10.48 | G300E | 767981.25 | 6.03
1009 | Story18 | B31 | 32 MPa RC Beam (25 cm x 25 cm) | Beam | 32MPa | Concrete Rectangular | 250 | 250 | 625 | 4612.5 | 0.29 | 705.28 | G300E | 1854513.28 | 14.55 | G300E | 767981.25 | 6.03
1010 | Story18 | B32 | 32 MPa RC Beam (25 cm x 25 cm) | Beam | 32MPa | Concrete Rectangular | 250 | 250 | 625 | 4612.5 | 0.29 | 705.28 | G300E | 2177964.84 | 17.09 | G300E | 852064.24 | 6.69
1011 | Story18 | B33 | 32 MPa RC Beam (25 cm x 25 cm) | Beam | 32MPa | Concrete Rectangular | 250 | 250 | 625 | 4612.5 | 0.29 | 705.28 | G300E | 2328735.94 | 18.27 | G300E | 543050.53 | 4.26
1012 | Story18 | B34 | 32 MPa RC Beam (25 cm x 25 cm) | Beam | 32MPa | Concrete Rectangular | 250 | 250 | 625 | 4612.5 | 0.29 | 705.28 | G300E | 1911016.41 | 14.99 | G300E | 831043.49 | 6.52
1013 | Story18 | B35 | 32 MPa RC Beam (25 cm x 25 cm) | Beam | 32MPa | Concrete Rectangular | 250 | 250 | 625 | 4612.5 | 0.29 | 705.28 | G300E | 1924565.62 | 15.1 | G300E | 831043.49 | 6.52
1014 | Story18 | B36 | 32 MPa RC Beam (25 cm x 25 cm) | Beam | 32MPa | Concrete Rectangular | 250 | 250 | 625 | 4612.5 | 0.29 | 705.28 | G300E | 2156920.31 | 16.92 | G300E | 829313.81 | 6.51
1015 | Story18 | B37 | 32 MPa RC Beam (25 cm x 25 cm) | Beam | 32MPa | Concrete Rectangular | 250 | 250 | 625 | 4800 | 0.3 | 733.94 | G300E | 2479800 | 19.46 | G300E | 864825.75 | 6.79
1016 | Story18 | B38 | 32 MPa RC Beam (25 cm x 25 cm) | Beam | 32MPa | Concrete Rectangular | 250 | 250 | 625 | 4612.5 | 0.29 | 705.28 | G300E | 1651275 | 12.96 | G300E | 767981.25 | 6.03
1017 | Story18 | B39 | 32 MPa RC Beam (25 cm x 25 cm) | Beam | 32MPa | Concrete Rectangular | 250 | 250 | 625 | 4800 | 0.3 | 733.94 | G300E | 2445000 | 19.18 | G300E | 864825.75 | 6.79
1018 | Story18 | B4 | 32 MPa RC Beam (25 cm x 25 cm) | Beam | 32MPa | Concrete Rectangular | 250 | 250 | 625 | 4612.5 | 0.29 | 705.28 | G300E | 1332724.22 | 10.46 | G300E | 767981.25 | 6.03
1019 | Story18 | B40 | 32 MPa RC Beam (25 cm x 25 cm) | Beam | 32MPa | Concrete Rectangular | 250 | 250 | 625 | 4612.5 | 0.29 | 705.28 | G300E | 2170469.53 | 17.03 | G300E | 831043.49 | 6.52
1020 | Story18 | B41 | 32 MPa RC Beam (25 cm x 25 cm) | Beam | 32MPa | Concrete Rectangular | 250 | 250 | 625 | 4612.5 | 0.29 | 705.28 | G300E | 2170469.53 | 17.03 | G300E | 831043.49 | 6.52
1021 | Story18 | B42 | 32 MPa RC Beam (25 cm x 25 cm) | Beam | 32MPa | Concrete Rectangular | 250 | 250 | 625 | 4612.5 | 0.29 | 705.28 | G300E | 1945321.88 | 15.26 | G300E | 852064.24 | 6.69
1022 | Story18 | B43 | 32 MPa RC Beam (25 cm x 25 cm) | Beam | 32MPa | Concrete Rectangular | 250 | 250 | 625 | 4612.5 | 0.29 | 705.28 | G300E | 2193243.75 | 17.21 | G300E | 735045.84 | 5.77
1023 | Story18 | B44 | 32 MPa RC Beam (25 cm x 25 cm) | Beam | 32MPa | Concrete Rectangular | 250 | 250 | 625 | 4612.5 | 0.29 | 705.28 | G300E | 2178541.41 | 17.09 | G300E | 852064.24 | 6.69
1024 | Story18 | B45 | 32 MPa RC Beam (25 cm x 25 cm) | Beam | 32MPa | Concrete Rectangular | 250 | 250 | 625 | 4612.5 | 0.29 | 705.28 | G300E | 1394992.97 | 10.95 | G300E | 767981.25 | 6.03
1025 | Story18 | B46 | 32 MPa RC Beam (25 cm x 25 cm) | Beam | 32MPa | Concrete Rectangular | 250 | 250 | 625 | 4612.5 | 0.29 | 705.28 | G300E | 1804928.91 | 14.16 | G300E | 767981.25 | 6.03
1026 | Story18 | B47 | 32 MPa RC Beam (25 cm x 25 cm) | Beam | 32MPa | Concrete Rectangular | 250 | 250 | 625 | 4612.5 | 0.29 | 705.28 | G300E | 2191802.34 | 17.2 | G300E | 873084.99 | 6.85
1027 | Story18 | B48 | 32 MPa RC Beam (25 cm x 25 cm) | Beam | 32MPa | Concrete Rectangular | 250 | 250 | 625 | 4612.5 | 0.29 | 705.28 | G300E | 2156920.31 | 16.92 | G300E | 810022.75 | 6.36
1028 | Story18 | B49 | 32 MPa RC Beam (25 cm x 25 cm) | Beam | 32MPa | Concrete Rectangular | 250 | 250 | 625 | 4612.5 | 0.29 | 705.28 | G300E | 2085138.28 | 16.36 | G300E | 873084.99 | 6.85
1029 | Story18 | B5 | 32 MPa RC Beam (25 cm x 25 cm) | Beam | 32MPa | Concrete Rectangular | 250 | 250 | 625 | 4612.5 | 0.29 | 705.28 | G300E | 2369960.16 | 18.6 | G300E | 756066.59 | 5.93
1030 | Story18 | B50 | 32 MPa RC Beam (25 cm x 25 cm) | Beam | 32MPa | Concrete Rectangular | 250 | 250 | 625 | 4612.5 | 0.29 | 705.28 | G300E | 1653581.25 | 12.97 | G300E | 767981.25 | 6.03
1031 | Story18 | B51 | 32 MPa RC Beam (25 cm x 25 cm) | Beam | 32MPa | Concrete Rectangular | 250 | 250 | 625 | 4800 | 0.3 | 733.94 | G300E | 2463600 | 19.33 | G300E | 864825.75 | 6.79
1032 | Story18 | B55 | 32 MPa RC Beam (25 cm x 25 cm) | Beam | 32MPa | Concrete Rectangular | 250 | 250 | 625 | 4612.5 | 0.29 | 705.28 | G300E | 2349780.47 | 18.44 | G300E | 831043.49 | 6.52
1033 | Story18 | B56 | 32 MPa RC Beam (25 cm x 25 cm) | Beam | 32MPa | Concrete Rectangular | 250 | 250 | 625 | 4612.5 | 0.29 | 705.28 | G300E | 1651851.56 | 12.96 | G300E | 767981.25 | 6.03
1034 | Story18 | B57 | 32 MPa RC Beam (25 cm x 25 cm) | Beam | 32MPa | Concrete Rectangular | 250 | 250 | 625 | 4612.5 | 0.29 | 705.28 | G300E | 2085426.56 | 16.36 | G300E | 873084.99 | 6.85
1035 | Story18 | B58 | 32 MPa RC Beam (25 cm x 25 cm) | Beam | 32MPa | Concrete Rectangular | 250 | 250 | 625 | 4612.5 | 0.29 | 705.28 | G300E | 1792532.81 | 14.06 | G300E | 810022.75 | 6.36
1036 | Story18 | B59 | 32 MPa RC Beam (25 cm x 25 cm) | Beam | 32MPa | Concrete Rectangular | 250 | 250 | 625 | 4612.5 | 0.29 | 705.28 | G300E | 2192667.19 | 17.2 | G300E | 873084.99 | 6.85
1037 | Story18 | B6 | 32 MPa RC Beam (25 cm x 25 cm) | Beam | 32MPa | Concrete Rectangular | 250 | 250 | 625 | 4612.5 | 0.29 | 705.28 | G300E | 1277374.22 | 10.02 | G300E | 767981.25 | 6.03
1038 | Story18 | B60 | 32 MPa RC Beam (25 cm x 25 cm) | Beam | 32MPa | Concrete Rectangular | 250 | 250 | 625 | 4612.5 | 0.29 | 705.28 | G300E | 1343678.91 | 10.54 | G300E | 767981.25 | 6.03
1039 | Story18 | B61 | 32 MPa RC Beam (25 cm x 25 cm) | Beam | 32MPa | Concrete Rectangular | 250 | 250 | 625 | 4612.5 | 0.29 | 705.28 | G300E | 1854513.28 | 14.55 | G300E | 767981.25 | 6.03
1040 | Story18 | B62 | 32 MPa RC Beam (25 cm x 25 cm) | Beam | 32MPa | Concrete Rectangular | 250 | 250 | 625 | 4612.5 | 0.29 | 705.28 | G300E | 2261566.41 | 17.75 | G300E | 873084.99 | 6.85
1041 | Story18 | B63 | 32 MPa RC Beam (25 cm x 25 cm) | Beam | 32MPa | Concrete Rectangular | 250 | 250 | 625 | 4612.5 | 0.29 | 705.28 | G300E | 2331330.47 | 18.29 | G300E | 831043.49 | 6.52
1042 | Story18 | B64 | 32 MPa RC Beam (25 cm x 25 cm) | Beam | 32MPa | Concrete Rectangular | 250 | 250 | 625 | 4612.5 | 0.29 | 705.28 | G300E | 2151154.69 | 16.88 | G300E | 873084.99 | 6.85
1043 | Story18 | B65 | 32 MPa RC Beam (25 cm x 25 cm) | Beam | 32MPa | Concrete Rectangular | 250 | 250 | 625 | 4612.5 | 0.29 | 705.28 | G300E | 2280304.69 | 17.89 | G300E | 831043.49 | 6.52
1044 | Story18 | B66 | 32 MPa RC Beam (25 cm x 25 cm) | Beam | 32MPa | Concrete Rectangular | 250 | 250 | 625 | 4800 | 0.3 | 733.94 | G300E | 2526300 | 19.82 | G300E | 864825.75 | 6.79
1045 | Story18 | B67 | 32 MPa RC Beam (25 cm x 25 cm) | Beam | 32MPa | Concrete Rectangular | 250 | 250 | 625 | 4612.5 | 0.29 | 705.28 | G300E | 2427616.41 | 19.05 | G300E | 831043.49 | 6.52
1046 | Story18 | B69 | 32 MPa RC Beam (25 cm x 25 cm) | Beam | 32MPa | Concrete Rectangular | 250 | 250 | 625 | 4612.5 | 0.29 | 705.28 | G300E | 2349492.19 | 18.43 | G300E | 831043.49 | 6.52
1047 | Story18 | B7 | 32 MPa RC Beam (25 cm x 25 cm) | Beam | 32MPa | Concrete Rectangular | 250 | 250 | 625 | 4612.5 | 0.29 | 705.28 | G300E | 2260701.56 | 17.74 | G300E | 873084.99 | 6.85
1048 | Story18 | B70 | 32 MPa RC Beam (25 cm x 25 cm) | Beam | 32MPa | Concrete Rectangular | 250 | 250 | 625 | 4612.5 | 0.29 | 705.28 | G300E | 2427616.41 | 19.05 | G300E | 831043.49 | 6.52
1049 | Story18 | B71 | 32 MPa RC Beam (25 cm x 25 cm) | Beam | 32MPa | Concrete Rectangular | 250 | 250 | 625 | 4612.5 | 0.29 | 705.28 | G300E | 2170469.53 | 17.03 | G300E | 831043.49 | 6.52
1050 | Story18 | B72 | 32 MPa RC Beam (25 cm x 25 cm) | Beam | 32MPa | Concrete Rectangular | 250 | 250 | 625 | 4612.5 | 0.29 | 705.28 | G300E | 2151154.69 | 16.88 | G300E | 873084.99 | 6.85
1051 | Story18 | B73 | 32 MPa RC Beam (25 cm x 25 cm) | Beam | 32MPa | Concrete Rectangular | 250 | 250 | 625 | 4612.5 | 0.29 | 705.28 | G300E | 2190072.66 | 17.18 | G300E | 831043.49 | 6.52
1052 | Story18 | B74 | 32 MPa RC Beam (25 cm x 25 cm) | Beam | 32MPa | Concrete Rectangular | 250 | 250 | 625 | 4612.5 | 0.29 | 705.28 | G300E | 2261566.41 | 17.75 | G300E | 873084.99 | 6.85
1053 | Story18 | B75 | 32 MPa RC Beam (25 cm x 25 cm) | Beam | 32MPa | Concrete Rectangular | 250 | 250 | 625 | 4612.5 | 0.29 | 705.28 | G300E | 1277374.22 | 10.02 | G300E | 767981.25 | 6.03
1054 | Story18 | B76 | 32 MPa RC Beam (25 cm x 25 cm) | Beam | 32MPa | Concrete Rectangular | 250 | 250 | 625 | 4612.5 | 0.29 | 705.28 | G300E | 1898043.75 | 14.89 | G300E | 767981.25 | 6.03
1055 | Story18 | B77 | 32 MPa RC Beam (25 cm x 25 cm) | Beam | 32MPa | Concrete Rectangular | 250 | 250 | 625 | 4612.5 | 0.29 | 705.28 | G300E | 2371401.56 | 18.61 | G300E | 852064.24 | 6.69
1056 | Story18 | B78 | 32 MPa RC Beam (25 cm x 25 cm) | Beam | 32MPa | Concrete Rectangular | 250 | 250 | 625 | 4612.5 | 0.29 | 705.28 | G300E | 2441742.19 | 19.16 | G300E | 810022.75 | 6.36
1057 | Story18 | B79 | 32 MPa RC Beam (25 cm x 25 cm) | Beam | 32MPa | Concrete Rectangular | 250 | 250 | 625 | 4612.5 | 0.29 | 705.28 | G300E | 2392446.09 | 18.77 | G300E | 810022.75 | 6.36
1058 | Story18 | B8 | 32 MPa RC Beam (25 cm x 25 cm) | Beam | 32MPa | Concrete Rectangular | 250 | 250 | 625 | 4612.5 | 0.29 | 705.28 | G300E | 1343678.91 | 10.54 | G300E | 767981.25 | 6.03
1059 | Story18 | B80 | 32 MPa RC Beam (25 cm x 25 cm) | Beam | 32MPa | Concrete Rectangular | 250 | 250 | 625 | 4612.5 | 0.29 | 705.28 | G300E | 2392446.09 | 18.77 | G300E | 810022.75 | 6.36
1060 | Story18 | B81 | 32 MPa RC Beam (25 cm x 25 cm) | Beam | 32MPa | Concrete Rectangular | 250 | 250 | 625 | 4612.5 | 0.29 | 705.28 | G300E | 2280304.69 | 17.89 | G300E | 831043.49 | 6.52
1061 | Story18 | B82 | 32 MPa RC Beam (25 cm x 25 cm) | Beam | 32MPa | Concrete Rectangular | 250 | 250 | 625 | 4612.5 | 0.29 | 705.28 | G300E | 2151154.69 | 16.88 | G300E | 873084.99 | 6.85
1062 | Story18 | B83 | 32 MPa RC Beam (25 cm x 25 cm) | Beam | 32MPa | Concrete Rectangular | 250 | 250 | 625 | 4612.5 | 0.29 | 705.28 | G300E | 1654734.38 | 12.98 | G300E | 767981.25 | 6.03
1063 | Story18 | B84 | 32 MPa RC Beam (25 cm x 25 cm) | Beam | 32MPa | Concrete Rectangular | 250 | 250 | 625 | 4612.5 | 0.29 | 705.28 | G300E | 2085138.28 | 16.36 | G300E | 873084.99 | 6.85
1064 | Story18 | B85 | 32 MPa RC Beam (25 cm x 25 cm) | Beam | 32MPa | Concrete Rectangular | 250 | 250 | 625 | 4612.5 | 0.29 | 705.28 | G300E | 2280304.69 | 17.89 | G300E | 831043.49 | 6.52
1065 | Story18 | B86 | 32 MPa RC Beam (25 cm x 25 cm) | Beam | 32MPa | Concrete Rectangular | 250 | 250 | 625 | 4612.5 | 0.29 | 705.28 | G300E | 1945321.88 | 15.26 | G300E | 852064.24 | 6.69
1066 | Story18 | B87 | 32 MPa RC Beam (25 cm x 25 cm) | Beam | 32MPa | Concrete Rectangular | 250 | 250 | 625 | 4612.5 | 0.29 | 705.28 | G300E | 2392446.09 | 18.77 | G300E | 810022.75 | 6.36
1067 | Story18 | B88 | 32 MPa RC Beam (25 cm x 25 cm) | Beam | 32MPa | Concrete Rectangular | 250 | 250 | 625 | 4612.5 | 0.29 | 705.28 | G300E | 1905827.34 | 14.95 | G300E | 852064.24 | 6.69
1068 | Story18 | B89 | 32 MPa RC Beam (25 cm x 25 cm) | Beam | 32MPa | Concrete Rectangular | 250 | 250 | 625 | 4612.5 | 0.29 | 705.28 | G300E | 2371401.56 | 18.61 | G300E | 756066.59 | 5.93
1069 | Story18 | B9 | 32 MPa RC Beam (25 cm x 25 cm) | Beam | 32MPa | Concrete Rectangular | 250 | 250 | 625 | 4612.5 | 0.29 | 705.28 | G300E | 2192667.19 | 17.2 | G300E | 873084.99 | 6.85
1070 | Story18 | B90 | 32 MPa RC Beam (25 cm x 25 cm) | Beam | 32MPa | Concrete Rectangular | 250 | 250 | 625 | 4612.5 | 0.29 | 705.28 | G300E | 1333012.5 | 10.46 | G300E | 767981.25 | 6.03
1071 | Story18 | B91 | 32 MPa RC Beam (25 cm x 25 cm) | Beam | 32MPa | Concrete Rectangular | 250 | 250 | 625 | 4612.5 | 0.29 | 705.28 | G300E | 1962042.19 | 15.39 | G300E | 767981.25 | 6.03
1072 | Story18 | B92 | 32 MPa RC Beam (25 cm x 25 cm) | Beam | 32MPa | Concrete Rectangular | 250 | 250 | 625 | 4612.5 | 0.29 | 705.28 | G300E | 2431652.34 | 19.08 | G300E | 852064.24 | 6.69
1073 | Story18 | B93 | 32 MPa RC Beam (25 cm x 25 cm) | Beam | 32MPa | Concrete Rectangular | 250 | 250 | 625 | 4612.5 | 0.29 | 705.28 | G300E | 2431652.34 | 19.08 | G300E | 852064.24 | 6.69
1074 | Story18 | B94 | 32 MPa RC Beam (25 cm x 25 cm) | Beam | 32MPa | Concrete Rectangular | 250 | 250 | 625 | 4612.5 | 0.29 | 705.28 | G300E | 2442030.47 | 19.16 | G300E | 810022.75 | 6.36
1075 | Story18 | B95 | 32 MPa RC Beam (25 cm x 25 cm) | Beam | 32MPa | Concrete Rectangular | 250 | 250 | 625 | 4612.5 | 0.29 | 705.28 | G300E | 2371401.56 | 18.61 | G300E | 852064.24 | 6.69
1076 | Story18 | B96 | 32 MPa RC Beam (25 cm x 25 cm) | Beam | 32MPa | Concrete Rectangular | 250 | 250 | 625 | 4612.5 | 0.29 | 705.28 | G300E | 2331330.47 | 18.29 | G300E | 831043.49 | 6.52
1077 | Story18 | B97 | 32 MPa RC Beam (25 cm x 25 cm) | Beam | 32MPa | Concrete Rectangular | 250 | 250 | 625 | 4612.5 | 0.29 | 705.28 | G300E | 2207946.09 | 17.32 | G300E | 873084.99 | 6.85
1078 | Story18 | B98 | 32 MPa RC Beam (25 cm x 25 cm) | Beam | 32MPa | Concrete Rectangular | 250 | 250 | 625 | 4612.5 | 0.29 | 705.28 | G300E | 2156920.31 | 16.92 | G300E | 810022.75 | 6.36
1079 | Story18 | B99 | 32 MPa RC Beam (25 cm x 25 cm) | Beam | 32MPa | Concrete Rectangular | 250 | 250 | 625 | 4612.5 | 0.29 | 705.28 | G300E | 2192667.19 | 17.2 | G300E | 873084.99 | 6.85
1080 | Story19 | B1 | 32 MPa RC Beam (25 cm x 25 cm) | Beam | 32MPa | Concrete Rectangular | 250 | 250 | 625 | 4625 | 0.29 | 707.19 | G300E | 1928046.88 | 15.13 | G300E | 770062.5 | 6.04
1081 | Story19 | B10 | 32 MPa RC Beam (25 cm x 25 cm) | Beam | 32MPa | Concrete Rectangular | 250 | 250 | 625 | 4625 | 0.29 | 707.19 | G300E | 1410914.06 | 11.07 | G300E | 770062.5 | 6.04
1082 | Story19 | B100 | 32 MPa RC Beam (25 cm x 25 cm) | Beam | 32MPa | Concrete Rectangular | 250 | 250 | 625 | 4625 | 0.29 | 707.19 | G300E | 2337648.44 | 18.34 | G300E | 352006.58 | 2.76
1083 | Story19 | B101 | 32 MPa RC Beam (25 cm x 25 cm) | Beam | 32MPa | Concrete Rectangular | 250 | 250 | 625 | 4625 | 0.29 | 707.19 | G300E | 2183000 | 17.13 | G300E | 854373.36 | 6.7
1084 | Story19 | B102 | 32 MPa RC Beam (25 cm x 25 cm) | Beam | 32MPa | Concrete Rectangular | 250 | 250 | 625 | 4625 | 0.29 | 707.19 | G300E | 2163343.75 | 16.97 | G300E | 812217.93 | 6.37
1085 | Story19 | B103 | 32 MPa RC Beam (25 cm x 25 cm) | Beam | 32MPa | Concrete Rectangular | 250 | 250 | 625 | 4625 | 0.29 | 707.19 | G300E | 2301226.56 | 18.06 | G300E | 854373.36 | 6.7
1086 | Story19 | B104 | 32 MPa RC Beam (25 cm x 25 cm) | Beam | 32MPa | Concrete Rectangular | 250 | 250 | 625 | 4625 | 0.29 | 707.19 | G300E | 2430148.44 | 19.07 | G300E | 758115.55 | 5.95
1087 | Story19 | B105 | 32 MPa RC Beam (25 cm x 25 cm) | Beam | 32MPa | Concrete Rectangular | 250 | 250 | 625 | 4625 | 0.29 | 707.19 | G300E | 1419296.88 | 11.14 | G300E | 770062.5 | 6.04
1088 | Story19 | B106 | 32 MPa RC Beam (25 cm x 25 cm) | Beam | 32MPa | Concrete Rectangular | 250 | 250 | 625 | 4625 | 0.29 | 707.19 | G300E | 1973429.69 | 15.48 | G300E | 770062.5 | 6.04
1089 | Story19 | B107 | 32 MPa RC Beam (25 cm x 25 cm) | Beam | 32MPa | Concrete Rectangular | 250 | 250 | 625 | 4625 | 0.29 | 707.19 | G300E | 1902609.38 | 14.93 | G300E | 770062.5 | 6.04
1090 | Story19 | B108 | 32 MPa RC Beam (25 cm x 25 cm) | Beam | 32MPa | Concrete Rectangular | 250 | 250 | 625 | 4625 | 0.29 | 707.19 | G300E | 1854046.88 | 14.55 | G300E | 770062.5 | 6.04
1091 | Story19 | B109 | 32 MPa RC Beam (25 cm x 25 cm) | Beam | 32MPa | Concrete Rectangular | 250 | 250 | 625 | 4625 | 0.29 | 707.19 | G300E | 1796812.5 | 14.1 | G300E | 770062.5 | 6.04
1092 | Story19 | B11 | 32 MPa RC Beam (25 cm x 25 cm) | Beam | 32MPa | Concrete Rectangular | 250 | 250 | 625 | 4625 | 0.29 | 707.19 | G300E | 2123742.19 | 16.66 | G300E | 758115.55 | 5.95
1093 | Story19 | B110 | 32 MPa RC Beam (25 cm x 25 cm) | Beam | 32MPa | Concrete Rectangular | 250 | 250 | 625 | 4625 | 0.29 | 707.19 | G300E | 1854046.88 | 14.55 | G300E | 770062.5 | 6.04
1094 | Story19 | B111 | 32 MPa RC Beam (25 cm x 25 cm) | Beam | 32MPa | Concrete Rectangular | 250 | 250 | 625 | 4625 | 0.29 | 707.19 | G300E | 1902609.38 | 14.93 | G300E | 770062.5 | 6.04
1095 | Story19 | B112 | 32 MPa RC Beam (25 cm x 25 cm) | Beam | 32MPa | Concrete Rectangular | 250 | 250 | 625 | 4625 | 0.29 | 707.19 | G300E | 1973429.69 | 15.48 | G300E | 770062.5 | 6.04
1096 | Story19 | B12 | 32 MPa RC Beam (25 cm x 25 cm) | Beam | 32MPa | Concrete Rectangular | 250 | 250 | 625 | 4625 | 0.29 | 707.19 | G300E | 1357437.5 | 10.65 | G300E | 770062.5 | 6.04
1097 | Story19 | B13 | 32 MPa RC Beam (25 cm x 25 cm) | Beam | 32MPa | Concrete Rectangular | 250 | 250 | 625 | 4625 | 0.29 | 707.19 | G300E | 2173171.88 | 17.05 | G300E | 661857.73 | 5.19
1098 | Story19 | B14 | 32 MPa RC Beam (25 cm x 25 cm) | Beam | 32MPa | Concrete Rectangular | 250 | 250 | 625 | 4625 | 0.29 | 707.19 | G300E | 1416695.31 | 11.12 | G300E | 770062.5 | 6.04
1099 | Story19 | B15 | 32 MPa RC Beam (25 cm x 25 cm) | Beam | 32MPa | Concrete Rectangular | 250 | 250 | 625 | 4625 | 0.29 | 707.19 | G300E | 1416695.31 | 11.12 | G300E | 770062.5 | 6.04
1100 | Story19 | B16 | 32 MPa RC Beam (25 cm x 25 cm) | Beam | 32MPa | Concrete Rectangular | 250 | 250 | 625 | 4625 | 0.29 | 707.19 | G300E | 1899429.69 | 14.9 | G300E | 770062.5 | 6.04
1101 | Story19 | B17 | 32 MPa RC Beam (25 cm x 25 cm) | Beam | 32MPa | Concrete Rectangular | 250 | 250 | 625 | 4625 | 0.29 | 707.19 | G300E | 2286773.44 | 17.94 | G300E | 854373.36 | 6.7
1102 | Story19 | B18 | 32 MPa RC Beam (25 cm x 25 cm) | Beam | 32MPa | Concrete Rectangular | 250 | 250 | 625 | 4625 | 0.29 | 707.19 | G300E | 2283304.69 | 17.92 | G300E | 812217.93 | 6.37
1103 | Story19 | B19 | 32 MPa RC Beam (25 cm x 25 cm) | Beam | 32MPa | Concrete Rectangular | 250 | 250 | 625 | 4625 | 0.29 | 707.19 | G300E | 1903476.56 | 14.94 | G300E | 833295.64 | 6.54
1104 | Story19 | B2 | 32 MPa RC Beam (25 cm x 25 cm) | Beam | 32MPa | Concrete Rectangular | 250 | 250 | 625 | 4625 | 0.29 | 707.19 | G300E | 1436929.69 | 11.27 | G300E | 770062.5 | 6.04
1105 | Story19 | B20 | 32 MPa RC Beam (25 cm x 25 cm) | Beam | 32MPa | Concrete Rectangular | 250 | 250 | 625 | 4625 | 0.29 | 707.19 | G300E | 2113335.94 | 16.58 | G300E | 812217.93 | 6.37
1106 | Story19 | B21 | 32 MPa RC Beam (25 cm x 25 cm) | Beam | 32MPa | Concrete Rectangular | 250 | 250 | 625 | 4625 | 0.29 | 707.19 | G300E | 2223179.69 | 17.44 | G300E | 737037.83 | 5.78
1107 | Story19 | B22 | 32 MPa RC Beam (25 cm x 25 cm) | Beam | 32MPa | Concrete Rectangular | 250 | 250 | 625 | 4625 | 0.29 | 707.19 | G300E | 2113625 | 16.58 | G300E | 875451.07 | 6.87
1108 | Story19 | B23 | 32 MPa RC Beam (25 cm x 25 cm) | Beam | 32MPa | Concrete Rectangular | 250 | 250 | 625 | 4625 | 0.29 | 707.19 | G300E | 1830921.88 | 14.37 | G300E | 812217.93 | 6.37
1109 | Story19 | B24 | 32 MPa RC Beam (25 cm x 25 cm) | Beam | 32MPa | Concrete Rectangular | 250 | 250 | 625 | 4625 | 0.29 | 707.19 | G300E | 2113914.06 | 16.59 | G300E | 875451.07 | 6.87
1110 | Story19 | B25 | 32 MPa RC Beam (25 cm x 25 cm) | Beam | 32MPa | Concrete Rectangular | 250 | 250 | 625 | 4625 | 0.29 | 707.19 | G300E | 2233007.81 | 17.52 | G300E | 352006.58 | 2.76
1111 | Story19 | B26 | 32 MPa RC Beam (25 cm x 25 cm) | Beam | 32MPa | Concrete Rectangular | 250 | 250 | 625 | 4625 | 0.29 | 707.19 | G300E | 1902320.31 | 14.93 | G300E | 854373.36 | 6.7
1112 | Story19 | B27 | 32 MPa RC Beam (25 cm x 25 cm) | Beam | 32MPa | Concrete Rectangular | 250 | 250 | 625 | 4625 | 0.29 | 707.19 | G300E | 1935851.56 | 15.19 | G300E | 854373.36 | 6.7
1113 | Story19 | B28 | 32 MPa RC Beam (25 cm x 25 cm) | Beam | 32MPa | Concrete Rectangular | 250 | 250 | 625 | 4625 | 0.29 | 707.19 | G300E | 1935851.56 | 15.19 | G300E | 854373.36 | 6.7
1114 | Story19 | B29 | 32 MPa RC Beam (25 cm x 25 cm) | Beam | 32MPa | Concrete Rectangular | 250 | 250 | 625 | 4625 | 0.29 | 707.19 | G300E | 2173171.88 | 17.05 | G300E | 661857.73 | 5.19
1115 | Story19 | B3 | 32 MPa RC Beam (25 cm x 25 cm) | Beam | 32MPa | Concrete Rectangular | 250 | 250 | 625 | 4625 | 0.29 | 707.19 | G300E | 2407890.62 | 18.89 | G300E | 565599.92 | 4.44
1116 | Story19 | B30 | 32 MPa RC Beam (25 cm x 25 cm) | Beam | 32MPa | Concrete Rectangular | 250 | 250 | 625 | 4625 | 0.29 | 707.19 | G300E | 1357437.5 | 10.65 | G300E | 770062.5 | 6.04
1117 | Story19 | B31 | 32 MPa RC Beam (25 cm x 25 cm) | Beam | 32MPa | Concrete Rectangular | 250 | 250 | 625 | 4625 | 0.29 | 707.19 | G300E | 1854046.88 | 14.55 | G300E | 770062.5 | 6.04
1118 | Story19 | B32 | 32 MPa RC Beam (25 cm x 25 cm) | Beam | 32MPa | Concrete Rectangular | 250 | 250 | 625 | 4625 | 0.29 | 707.19 | G300E | 2182132.81 | 17.12 | G300E | 854373.36 | 6.7
1119 | Story19 | B33 | 32 MPa RC Beam (25 cm x 25 cm) | Beam | 32MPa | Concrete Rectangular | 250 | 250 | 625 | 4625 | 0.29 | 707.19 | G300E | 2335914.06 | 18.33 | G300E | 352006.58 | 2.76
1120 | Story19 | B34 | 32 MPa RC Beam (25 cm x 25 cm) | Beam | 32MPa | Concrete Rectangular | 250 | 250 | 625 | 4625 | 0.29 | 707.19 | G300E | 1867054.69 | 14.65 | G300E | 833295.64 | 6.54
1121 | Story19 | B35 | 32 MPa RC Beam (25 cm x 25 cm) | Beam | 32MPa | Concrete Rectangular | 250 | 250 | 625 | 4625 | 0.29 | 707.19 | G300E | 1924289.06 | 15.1 | G300E | 737037.83 | 5.78
1122 | Story19 | B36 | 32 MPa RC Beam (25 cm x 25 cm) | Beam | 32MPa | Concrete Rectangular | 250 | 250 | 625 | 4625 | 0.29 | 707.19 | G300E | 2176640.62 | 17.08 | G300E | 833295.64 | 6.54
1123 | Story19 | B37 | 32 MPa RC Beam (25 cm x 25 cm) | Beam | 32MPa | Concrete Rectangular | 250 | 250 | 625 | 4800 | 0.3 | 733.94 | G300E | 2383200 | 18.7 | G300E | 864825.75 | 6.79
1124 | Story19 | B38 | 32 MPa RC Beam (25 cm x 25 cm) | Beam | 32MPa | Concrete Rectangular | 250 | 250 | 625 | 4625 | 0.29 | 707.19 | G300E | 1684945.31 | 13.22 | G300E | 812217.93 | 6.37
1125 | Story19 | B39 | 32 MPa RC Beam (25 cm x 25 cm) | Beam | 32MPa | Concrete Rectangular | 250 | 250 | 625 | 4800 | 0.3 | 733.94 | G300E | 2409300 | 18.9 | G300E | 864825.75 | 6.79
1126 | Story19 | B4 | 32 MPa RC Beam (25 cm x 25 cm) | Beam | 32MPa | Concrete Rectangular | 250 | 250 | 625 | 4625 | 0.29 | 707.19 | G300E | 1353679.69 | 10.62 | G300E | 770062.5 | 6.04
1127 | Story19 | B40 | 32 MPa RC Beam (25 cm x 25 cm) | Beam | 32MPa | Concrete Rectangular | 250 | 250 | 625 | 4625 | 0.29 | 707.19 | G300E | 2190515.62 | 17.19 | G300E | 833295.64 | 6.54
1128 | Story19 | B41 | 32 MPa RC Beam (25 cm x 25 cm) | Beam | 32MPa | Concrete Rectangular | 250 | 250 | 625 | 4625 | 0.29 | 707.19 | G300E | 2190226.56 | 17.19 | G300E | 833295.64 | 6.54
1129 | Story19 | B42 | 32 MPa RC Beam (25 cm x 25 cm) | Beam | 32MPa | Concrete Rectangular | 250 | 250 | 625 | 4625 | 0.29 | 707.19 | G300E | 1902320.31 | 14.93 | G300E | 854373.36 | 6.7
1130 | Story19 | B43 | 32 MPa RC Beam (25 cm x 25 cm) | Beam | 32MPa | Concrete Rectangular | 250 | 250 | 625 | 4625 | 0.29 | 707.19 | G300E | 2232718.75 | 17.52 | G300E | 352006.58 | 2.76
1131 | Story19 | B44 | 32 MPa RC Beam (25 cm x 25 cm) | Beam | 32MPa | Concrete Rectangular | 250 | 250 | 625 | 4625 | 0.29 | 707.19 | G300E | 2123453.12 | 16.66 | G300E | 758115.55 | 5.95
1132 | Story19 | B45 | 32 MPa RC Beam (25 cm x 25 cm) | Beam | 32MPa | Concrete Rectangular | 250 | 250 | 625 | 4625 | 0.29 | 707.19 | G300E | 1410914.06 | 11.07 | G300E | 770062.5 | 6.04
1133 | Story19 | B46 | 32 MPa RC Beam (25 cm x 25 cm) | Beam | 32MPa | Concrete Rectangular | 250 | 250 | 625 | 4625 | 0.29 | 707.19 | G300E | 1796812.5 | 14.1 | G300E | 770062.5 | 6.04
1134 | Story19 | B47 | 32 MPa RC Beam (25 cm x 25 cm) | Beam | 32MPa | Concrete Rectangular | 250 | 250 | 625 | 4625 | 0.29 | 707.19 | G300E | 2215085.94 | 17.38 | G300E | 875451.07 | 6.87
1135 | Story19 | B48 | 32 MPa RC Beam (25 cm x 25 cm) | Beam | 32MPa | Concrete Rectangular | 250 | 250 | 625 | 4625 | 0.29 | 707.19 | G300E | 2163343.75 | 16.97 | G300E | 812217.93 | 6.37
1136 | Story19 | B49 | 32 MPa RC Beam (25 cm x 25 cm) | Beam | 32MPa | Concrete Rectangular | 250 | 250 | 625 | 4625 | 0.29 | 707.19 | G300E | 2113625 | 16.58 | G300E | 875451.07 | 6.87
1137 | Story19 | B5 | 32 MPa RC Beam (25 cm x 25 cm) | Beam | 32MPa | Concrete Rectangular | 250 | 250 | 625 | 4625 | 0.29 | 707.19 | G300E | 2256132.81 | 17.7 | G300E | 758115.55 | 5.95
1138 | Story19 | B50 | 32 MPa RC Beam (25 cm x 25 cm) | Beam | 32MPa | Concrete Rectangular | 250 | 250 | 625 | 4625 | 0.29 | 707.19 | G300E | 1683210.94 | 13.21 | G300E | 812217.93 | 6.37
1139 | Story19 | B51 | 32 MPa RC Beam (25 cm x 25 cm) | Beam | 32MPa | Concrete Rectangular | 250 | 250 | 625 | 4800 | 0.3 | 733.94 | G300E | 2371500 | 18.61 | G300E | 864825.75 | 6.79
1140 | Story19 | B55 | 32 MPa RC Beam (25 cm x 25 cm) | Beam | 32MPa | Concrete Rectangular | 250 | 250 | 625 | 4625 | 0.29 | 707.19 | G300E | 2321750 | 18.22 | G300E | 833295.64 | 6.54
1141 | Story19 | B56 | 32 MPa RC Beam (25 cm x 25 cm) | Beam | 32MPa | Concrete Rectangular | 250 | 250 | 625 | 4625 | 0.29 | 707.19 | G300E | 1685234.38 | 13.22 | G300E | 812217.93 | 6.37
1142 | Story19 | B57 | 32 MPa RC Beam (25 cm x 25 cm) | Beam | 32MPa | Concrete Rectangular | 250 | 250 | 625 | 4625 | 0.29 | 707.19 | G300E | 2114203.12 | 16.59 | G300E | 875451.07 | 6.87
1143 | Story19 | B58 | 32 MPa RC Beam (25 cm x 25 cm) | Beam | 32MPa | Concrete Rectangular | 250 | 250 | 625 | 4625 | 0.29 | 707.19 | G300E | 1831500 | 14.37 | G300E | 812217.93 | 6.37
1144 | Story19 | B59 | 32 MPa RC Beam (25 cm x 25 cm) | Beam | 32MPa | Concrete Rectangular | 250 | 250 | 625 | 4625 | 0.29 | 707.19 | G300E | 2215375 | 17.38 | G300E | 875451.07 | 6.87
1145 | Story19 | B6 | 32 MPa RC Beam (25 cm x 25 cm) | Beam | 32MPa | Concrete Rectangular | 250 | 250 | 625 | 4625 | 0.29 | 707.19 | G300E | 1293843.75 | 10.15 | G300E | 770062.5 | 6.04
1146 | Story19 | B60 | 32 MPa RC Beam (25 cm x 25 cm) | Beam | 32MPa | Concrete Rectangular | 250 | 250 | 625 | 4625 | 0.29 | 707.19 | G300E | 1351367.19 | 10.6 | G300E | 770062.5 | 6.04
1147 | Story19 | B61 | 32 MPa RC Beam (25 cm x 25 cm) | Beam | 32MPa | Concrete Rectangular | 250 | 250 | 625 | 4625 | 0.29 | 707.19 | G300E | 1854046.88 | 14.55 | G300E | 770062.5 | 6.04
1148 | Story19 | B62 | 32 MPa RC Beam (25 cm x 25 cm) | Beam | 32MPa | Concrete Rectangular | 250 | 250 | 625 | 4625 | 0.29 | 707.19 | G300E | 2223757.81 | 17.45 | G300E | 875451.07 | 6.87
1149 | Story19 | B63 | 32 MPa RC Beam (25 cm x 25 cm) | Beam | 32MPa | Concrete Rectangular | 250 | 250 | 625 | 4625 | 0.29 | 707.19 | G300E | 2337648.44 | 18.34 | G300E | 737037.83 | 5.78
1150 | Story19 | B64 | 32 MPa RC Beam (25 cm x 25 cm) | Beam | 32MPa | Concrete Rectangular | 250 | 250 | 625 | 4625 | 0.29 | 707.19 | G300E | 2115070.31 | 16.6 | G300E | 875451.07 | 6.87
1151 | Story19 | B65 | 32 MPa RC Beam (25 cm x 25 cm) | Beam | 32MPa | Concrete Rectangular | 250 | 250 | 625 | 4625 | 0.29 | 707.19 | G300E | 2276367.19 | 17.86 | G300E | 833295.64 | 6.54
1152 | Story19 | B66 | 32 MPa RC Beam (25 cm x 25 cm) | Beam | 32MPa | Concrete Rectangular | 250 | 250 | 625 | 4800 | 0.3 | 733.94 | G300E | 2430300 | 19.07 | G300E | 864825.75 | 6.79
1153 | Story19 | B67 | 32 MPa RC Beam (25 cm x 25 cm) | Beam | 32MPa | Concrete Rectangular | 250 | 250 | 625 | 4625 | 0.29 | 707.19 | G300E | 2341695.31 | 18.37 | G300E | 833295.64 | 6.54
1154 | Story19 | B69 | 32 MPa RC Beam (25 cm x 25 cm) | Beam | 32MPa | Concrete Rectangular | 250 | 250 | 625 | 4625 | 0.29 | 707.19 | G300E | 2321750 | 18.22 | G300E | 833295.64 | 6.54
1155 | Story19 | B7 | 32 MPa RC Beam (25 cm x 25 cm) | Beam | 32MPa | Concrete Rectangular | 250 | 250 | 625 | 4625 | 0.29 | 707.19 | G300E | 2223179.69 | 17.44 | G300E | 875451.07 | 6.87
1156 | Story19 | B70 | 32 MPa RC Beam (25 cm x 25 cm) | Beam | 32MPa | Concrete Rectangular | 250 | 250 | 625 | 4625 | 0.29 | 707.19 | G300E | 2341984.38 | 18.38 | G300E | 833295.64 | 6.54
1157 | Story19 | B71 | 32 MPa RC Beam (25 cm x 25 cm) | Beam | 32MPa | Concrete Rectangular | 250 | 250 | 625 | 4625 | 0.29 | 707.19 | G300E | 2190226.56 | 17.19 | G300E | 833295.64 | 6.54
1158 | Story19 | B72 | 32 MPa RC Beam (25 cm x 25 cm) | Beam | 32MPa | Concrete Rectangular | 250 | 250 | 625 | 4625 | 0.29 | 707.19 | G300E | 2115359.38 | 16.6 | G300E | 875451.07 | 6.87
1159 | Story19 | B73 | 32 MPa RC Beam (25 cm x 25 cm) | Beam | 32MPa | Concrete Rectangular | 250 | 250 | 625 | 4625 | 0.29 | 707.19 | G300E | 2224046.88 | 17.45 | G300E | 737037.83 | 5.78
1160 | Story19 | B74 | 32 MPa RC Beam (25 cm x 25 cm) | Beam | 32MPa | Concrete Rectangular | 250 | 250 | 625 | 4625 | 0.29 | 707.19 | G300E | 2223757.81 | 17.45 | G300E | 875451.07 | 6.87
1161 | Story19 | B75 | 32 MPa RC Beam (25 cm x 25 cm) | Beam | 32MPa | Concrete Rectangular | 250 | 250 | 625 | 4625 | 0.29 | 707.19 | G300E | 1294132.81 | 10.15 | G300E | 770062.5 | 6.04
1162 | Story19 | B76 | 32 MPa RC Beam (25 cm x 25 cm) | Beam | 32MPa | Concrete Rectangular | 250 | 250 | 625 | 4625 | 0.29 | 707.19 | G300E | 1902320.31 | 14.93 | G300E | 770062.5 | 6.04
1163 | Story19 | B77 | 32 MPa RC Beam (25 cm x 25 cm) | Beam | 32MPa | Concrete Rectangular | 250 | 250 | 625 | 4625 | 0.29 | 707.19 | G300E | 2258445.31 | 17.72 | G300E | 854373.36 | 6.7
1164 | Story19 | B78 | 32 MPa RC Beam (25 cm x 25 cm) | Beam | 32MPa | Concrete Rectangular | 250 | 250 | 625 | 4625 | 0.29 | 707.19 | G300E | 2163054.69 | 16.97 | G300E | 812217.93 | 6.37
1165 | Story19 | B79 | 32 MPa RC Beam (25 cm x 25 cm) | Beam | 32MPa | Concrete Rectangular | 250 | 250 | 625 | 4625 | 0.29 | 707.19 | G300E | 2103507.81 | 16.5 | G300E | 812217.93 | 6.37
1166 | Story19 | B8 | 32 MPa RC Beam (25 cm x 25 cm) | Beam | 32MPa | Concrete Rectangular | 250 | 250 | 625 | 4625 | 0.29 | 707.19 | G300E | 1351656.25 | 10.61 | G300E | 770062.5 | 6.04
1167 | Story19 | B80 | 32 MPa RC Beam (25 cm x 25 cm) | Beam | 32MPa | Concrete Rectangular | 250 | 250 | 625 | 4625 | 0.29 | 707.19 | G300E | 2103218.75 | 16.5 | G300E | 812217.93 | 6.37
1168 | Story19 | B81 | 32 MPa RC Beam (25 cm x 25 cm) | Beam | 32MPa | Concrete Rectangular | 250 | 250 | 625 | 4625 | 0.29 | 707.19 | G300E | 2276656.25 | 17.86 | G300E | 833295.64 | 6.54
1169 | Story19 | B82 | 32 MPa RC Beam (25 cm x 25 cm) | Beam | 32MPa | Concrete Rectangular | 250 | 250 | 625 | 4625 | 0.29 | 707.19 | G300E | 2115359.38 | 16.6 | G300E | 875451.07 | 6.87
1170 | Story19 | B83 | 32 MPa RC Beam (25 cm x 25 cm) | Beam | 32MPa | Concrete Rectangular | 250 | 250 | 625 | 4625 | 0.29 | 707.19 | G300E | 1685234.38 | 13.22 | G300E | 812217.93 | 6.37
1171 | Story19 | B84 | 32 MPa RC Beam (25 cm x 25 cm) | Beam | 32MPa | Concrete Rectangular | 250 | 250 | 625 | 4625 | 0.29 | 707.19 | G300E | 2114203.12 | 16.59 | G300E | 875451.07 | 6.87
1172 | Story19 | B85 | 32 MPa RC Beam (25 cm x 25 cm) | Beam | 32MPa | Concrete Rectangular | 250 | 250 | 625 | 4625 | 0.29 | 707.19 | G300E | 2276656.25 | 17.86 | G300E | 833295.64 | 6.54
1173 | Story19 | B86 | 32 MPa RC Beam (25 cm x 25 cm) | Beam | 32MPa | Concrete Rectangular | 250 | 250 | 625 | 4625 | 0.29 | 707.19 | G300E | 1902320.31 | 14.93 | G300E | 854373.36 | 6.7
1174 | Story19 | B87 | 32 MPa RC Beam (25 cm x 25 cm) | Beam | 32MPa | Concrete Rectangular | 250 | 250 | 625 | 4625 | 0.29 | 707.19 | G300E | 2103796.88 | 16.51 | G300E | 812217.93 | 6.37
1175 | Story19 | B88 | 32 MPa RC Beam (25 cm x 25 cm) | Beam | 32MPa | Concrete Rectangular | 250 | 250 | 625 | 4625 | 0.29 | 707.19 | G300E | 1935851.56 | 15.19 | G300E | 854373.36 | 6.7
1176 | Story19 | B89 | 32 MPa RC Beam (25 cm x 25 cm) | Beam | 32MPa | Concrete Rectangular | 250 | 250 | 625 | 4625 | 0.29 | 707.19 | G300E | 2258156.25 | 17.72 | G300E | 758115.55 | 5.95
1177 | Story19 | B9 | 32 MPa RC Beam (25 cm x 25 cm) | Beam | 32MPa | Concrete Rectangular | 250 | 250 | 625 | 4625 | 0.29 | 707.19 | G300E | 2215375 | 17.38 | G300E | 875451.07 | 6.87
1178 | Story19 | B90 | 32 MPa RC Beam (25 cm x 25 cm) | Beam | 32MPa | Concrete Rectangular | 250 | 250 | 625 | 4625 | 0.29 | 707.19 | G300E | 1354546.88 | 10.63 | G300E | 770062.5 | 6.04
1179 | Story19 | B91 | 32 MPa RC Beam (25 cm x 25 cm) | Beam | 32MPa | Concrete Rectangular | 250 | 250 | 625 | 4625 | 0.29 | 707.19 | G300E | 1973140.62 | 15.48 | G300E | 770062.5 | 6.04
1180 | Story19 | B92 | 32 MPa RC Beam (25 cm x 25 cm) | Beam | 32MPa | Concrete Rectangular | 250 | 250 | 625 | 4625 | 0.29 | 707.19 | G300E | 2430437.5 | 19.07 | G300E | 854373.36 | 6.7
1181 | Story19 | B93 | 32 MPa RC Beam (25 cm x 25 cm) | Beam | 32MPa | Concrete Rectangular | 250 | 250 | 625 | 4625 | 0.29 | 707.19 | G300E | 2430437.5 | 19.07 | G300E | 854373.36 | 6.7
1182 | Story19 | B94 | 32 MPa RC Beam (25 cm x 25 cm) | Beam | 32MPa | Concrete Rectangular | 250 | 250 | 625 | 4625 | 0.29 | 707.19 | G300E | 2163343.75 | 16.97 | G300E | 812217.93 | 6.37
1183 | Story19 | B95 | 32 MPa RC Beam (25 cm x 25 cm) | Beam | 32MPa | Concrete Rectangular | 250 | 250 | 625 | 4625 | 0.29 | 707.19 | G300E | 2257867.19 | 17.72 | G300E | 854373.36 | 6.7
1184 | Story19 | B96 | 32 MPa RC Beam (25 cm x 25 cm) | Beam | 32MPa | Concrete Rectangular | 250 | 250 | 625 | 4625 | 0.29 | 707.19 | G300E | 2337648.44 | 18.34 | G300E | 737037.83 | 5.78
1185 | Story19 | B97 | 32 MPa RC Beam (25 cm x 25 cm) | Beam | 32MPa | Concrete Rectangular | 250 | 250 | 625 | 4625 | 0.29 | 707.19 | G300E | 2223468.75 | 17.45 | G300E | 875451.07 | 6.87
1186 | Story19 | B98 | 32 MPa RC Beam (25 cm x 25 cm) | Beam | 32MPa | Concrete Rectangular | 250 | 250 | 625 | 4625 | 0.29 | 707.19 | G300E | 2163921.88 | 16.98 | G300E | 812217.93 | 6.37
1187 | Story19 | B99 | 32 MPa RC Beam (25 cm x 25 cm) | Beam | 32MPa | Concrete Rectangular | 250 | 250 | 625 | 4625 | 0.29 | 707.19 | G300E | 2215375 | 17.38 | G300E | 875451.07 | 6.87
1188 | Story2 | B1 | 32 MPa RC Beam (25 cm x 25 cm) | Beam | 32MPa | Concrete Rectangular | 250 | 250 | 625 | 4525 | 0.28 | 691.9 | G300E | 1735337.5 | 13.62 | G300E | 645782.14 | 5.07
1189 | Story2 | B10 | 32 MPa RC Beam (25 cm x 25 cm) | Beam | 32MPa | Concrete Rectangular | 250 | 250 | 625 | 4525 | 0.28 | 691.9 | G300E | 1485492.86 | 11.66 | G300E | 645782.14 | 5.07
1190 | Story2 | B100 | 32 MPa RC Beam (25 cm x 25 cm) | Beam | 32MPa | Concrete Rectangular | 250 | 250 | 625 | 4525 | 0.28 | 691.9 | G300E | 2265732.14 | 17.78 | G300E | 608855.72 | 4.78
1191 | Story2 | B101 | 32 MPa RC Beam (25 cm x 25 cm) | Beam | 32MPa | Concrete Rectangular | 250 | 250 | 625 | 4525 | 0.28 | 691.9 | G300E | 1969344.64 | 15.45 | G300E | 716486.08 | 5.62
1192 | Story2 | B102 | 32 MPa RC Beam (25 cm x 25 cm) | Beam | 32MPa | Concrete Rectangular | 250 | 250 | 625 | 4525 | 0.28 | 691.9 | G300E | 2264116.07 | 17.77 | G300E | 370027.03 | 2.9
1193 | Story2 | B103 | 32 MPa RC Beam (25 cm x 25 cm) | Beam | 32MPa | Concrete Rectangular | 250 | 250 | 625 | 4525 | 0.28 | 691.9 | G300E | 2000373.21 | 15.7 | G300E | 716486.08 | 5.62
1194 | Story2 | B104 | 32 MPa RC Beam (25 cm x 25 cm) | Beam | 32MPa | Concrete Rectangular | 250 | 250 | 625 | 4525 | 0.28 | 691.9 | G300E | 2312921.43 | 18.15 | G300E | 716486.08 | 5.62
1195 | Story2 | B105 | 32 MPa RC Beam (25 cm x 25 cm) | Beam | 32MPa | Concrete Rectangular | 250 | 250 | 625 | 4525 | 0.28 | 691.9 | G300E | 1437333.93 | 11.28 | G300E | 645782.14 | 5.07
1196 | Story2 | B106 | 32 MPa RC Beam (25 cm x 25 cm) | Beam | 32MPa | Concrete Rectangular | 250 | 250 | 625 | 4525 | 0.28 | 691.9 | G300E | 1763133.93 | 13.83 | G300E | 645782.14 | 5.07
1197 | Story2 | B107 | 32 MPa RC Beam (25 cm x 25 cm) | Beam | 32MPa | Concrete Rectangular | 250 | 250 | 625 | 4525 | 0.28 | 691.9 | G300E | 1687825 | 13.24 | G300E | 645782.14 | 5.07
1198 | Story2 | B108 | 32 MPa RC Beam (25 cm x 25 cm) | Beam | 32MPa | Concrete Rectangular | 250 | 250 | 625 | 4525 | 0.28 | 691.9 | G300E | 1688148.21 | 13.25 | G300E | 645782.14 | 5.07
1199 | Story2 | B109 | 32 MPa RC Beam (25 cm x 25 cm) | Beam | 32MPa | Concrete Rectangular | 250 | 250 | 625 | 4525 | 0.28 | 691.9 | G300E | 1683946.43 | 13.21 | G300E | 645782.14 | 5.07
1200 | Story2 | B11 | 32 MPa RC Beam (25 cm x 25 cm) | Beam | 32MPa | Concrete Rectangular | 250 | 250 | 625 | 4525 | 0.28 | 691.9 | G300E | 1969344.64 | 15.45 | G300E | 608855.72 | 4.78
1201 | Story2 | B110 | 32 MPa RC Beam (25 cm x 25 cm) | Beam | 32MPa | Concrete Rectangular | 250 | 250 | 625 | 4525 | 0.28 | 691.9 | G300E | 1688148.21 | 13.25 | G300E | 645782.14 | 5.07
1202 | Story2 | B111 | 32 MPa RC Beam (25 cm x 25 cm) | Beam | 32MPa | Concrete Rectangular | 250 | 250 | 625 | 4525 | 0.28 | 691.9 | G300E | 1687825 | 13.24 | G300E | 645782.14 | 5.07
1203 | Story2 | B112 | 32 MPa RC Beam (25 cm x 25 cm) | Beam | 32MPa | Concrete Rectangular | 250 | 250 | 625 | 4525 | 0.28 | 691.9 | G300E | 1763133.93 | 13.83 | G300E | 645782.14 | 5.07
1204 | Story2 | B12 | 32 MPa RC Beam (25 cm x 25 cm) | Beam | 32MPa | Concrete Rectangular | 250 | 250 | 625 | 4525 | 0.28 | 691.9 | G300E | 1484846.43 | 11.65 | G300E | 645782.14 | 5.07
1205 | Story2 | B13 | 32 MPa RC Beam (25 cm x 25 cm) | Beam | 32MPa | Concrete Rectangular | 250 | 250 | 625 | 4525 | 0.28 | 691.9 | G300E | 1999403.57 | 15.69 | G300E | 501225.36 | 3.93
1206 | Story2 | B14 | 32 MPa RC Beam (25 cm x 25 cm) | Beam | 32MPa | Concrete Rectangular | 250 | 250 | 625 | 4525 | 0.28 | 691.9 | G300E | 1436364.29 | 11.27 | G300E | 645782.14 | 5.07
1207 | Story2 | B15 | 32 MPa RC Beam (25 cm x 25 cm) | Beam | 32MPa | Concrete Rectangular | 250 | 250 | 625 | 4525 | 0.28 | 691.9 | G300E | 1436364.29 | 11.27 | G300E | 645782.14 | 5.07
1208 | Story2 | B16 | 32 MPa RC Beam (25 cm x 25 cm) | Beam | 32MPa | Concrete Rectangular | 250 | 250 | 625 | 4525 | 0.28 | 691.9 | G300E | 1687178.57 | 13.24 | G300E | 645782.14 | 5.07
1209 | Story2 | B17 | 32 MPa RC Beam (25 cm x 25 cm) | Beam | 32MPa | Concrete Rectangular | 250 | 250 | 625 | 4525 | 0.28 | 691.9 | G300E | 1973223.21 | 15.48 | G300E | 716486.08 | 5.62
1210 | Story2 | B18 | 32 MPa RC Beam (25 cm x 25 cm) | Beam | 32MPa | Concrete Rectangular | 250 | 250 | 625 | 4525 | 0.28 | 691.9 | G300E | 2231794.64 | 17.51 | G300E | 262396.67 | 2.06
1211 | Story2 | B19 | 32 MPa RC Beam (25 cm x 25 cm) | Beam | 32MPa | Concrete Rectangular | 250 | 250 | 625 | 4525 | 0.28 | 691.9 | G300E | 1788991.07 | 14.04 | G300E | 692918.1 | 5.44
1212 | Story2 | B2 | 32 MPa RC Beam (25 cm x 25 cm) | Beam | 32MPa | Concrete Rectangular | 250 | 250 | 625 | 4525 | 0.28 | 691.9 | G300E | 1474180.36 | 11.57 | G300E | 645782.14 | 5.07
1213 | Story2 | B20 | 32 MPa RC Beam (25 cm x 25 cm) | Beam | 32MPa | Concrete Rectangular | 250 | 250 | 625 | 4525 | 0.28 | 691.9 | G300E | 2102832.14 | 16.5 | G300E | 370027.03 | 2.9
1214 | Story2 | B21 | 32 MPa RC Beam (25 cm x 25 cm) | Beam | 32MPa | Concrete Rectangular | 250 | 250 | 625 | 4525 | 0.28 | 691.9 | G300E | 1813555.36 | 14.23 | G300E | 716486.08 | 5.62
1215 | Story2 | B22 | 32 MPa RC Beam (25 cm x 25 cm) | Beam | 32MPa | Concrete Rectangular | 250 | 250 | 625 | 4525 | 0.28 | 691.9 | G300E | 1826483.93 | 14.33 | G300E | 370027.03 | 2.9
1216 | Story2 | B23 | 32 MPa RC Beam (25 cm x 25 cm) | Beam | 32MPa | Concrete Rectangular | 250 | 250 | 625 | 4525 | 0.28 | 691.9 | G300E | 1807414.29 | 14.18 | G300E | 477657.38 | 3.75
1217 | Story2 | B24 | 32 MPa RC Beam (25 cm x 25 cm) | Beam | 32MPa | Concrete Rectangular | 250 | 250 | 625 | 4525 | 0.28 | 691.9 | G300E | 1820666.07 | 14.29 | G300E | 262396.67 | 2.06
1218 | Story2 | B25 | 32 MPa RC Beam (25 cm x 25 cm) | Beam | 32MPa | Concrete Rectangular | 250 | 250 | 625 | 4525 | 0.28 | 691.9 | G300E | 1816464.29 | 14.25 | G300E | 393595 | 3.09
1219 | Story2 | B26 | 32 MPa RC Beam (25 cm x 25 cm) | Beam | 32MPa | Concrete Rectangular | 250 | 250 | 625 | 4525 | 0.28 | 691.9 | G300E | 1794162.5 | 14.08 | G300E | 262396.67 | 2.06
1220 | Story2 | B27 | 32 MPa RC Beam (25 cm x 25 cm) | Beam | 32MPa | Concrete Rectangular | 250 | 250 | 625 | 4525 | 0.28 | 691.9 | G300E | 1816141.07 | 14.25 | G300E | 154766.31 | 1.21
1221 | Story2 | B28 | 32 MPa RC Beam (25 cm x 25 cm) | Beam | 32MPa | Concrete Rectangular | 250 | 250 | 625 | 4525 | 0.28 | 691.9 | G300E | 1816141.07 | 14.25 | G300E | 154766.31 | 1.21
1222 | Story2 | B29 | 32 MPa RC Beam (25 cm x 25 cm) | Beam | 32MPa | Concrete Rectangular | 250 | 250 | 625 | 4525 | 0.28 | 691.9 | G300E | 1999080.36 | 15.69 | G300E | 501225.36 | 3.93
1223 | Story2 | B3 | 32 MPa RC Beam (25 cm x 25 cm) | Beam | 32MPa | Concrete Rectangular | 250 | 250 | 625 | 4525 | 0.28 | 691.9 | G300E | 2280600 | 17.89 | G300E | 608855.72 | 4.78
1224 | Story2 | B30 | 32 MPa RC Beam (25 cm x 25 cm) | Beam | 32MPa | Concrete Rectangular | 250 | 250 | 625 | 4525 | 0.28 | 691.9 | G300E | 1484523.21 | 11.65 | G300E | 645782.14 | 5.07
1225 | Story2 | B31 | 32 MPa RC Beam (25 cm x 25 cm) | Beam | 32MPa | Concrete Rectangular | 250 | 250 | 625 | 4525 | 0.28 | 691.9 | G300E | 1688794.64 | 13.25 | G300E | 645782.14 | 5.07
1226 | Story2 | B32 | 32 MPa RC Beam (25 cm x 25 cm) | Beam | 32MPa | Concrete Rectangular | 250 | 250 | 625 | 4525 | 0.28 | 691.9 | G300E | 1968051.79 | 15.44 | G300E | 716486.08 | 5.62
1227 | Story2 | B33 | 32 MPa RC Beam (25 cm x 25 cm) | Beam | 32MPa | Concrete Rectangular | 250 | 250 | 625 | 4525 | 0.28 | 691.9 | G300E | 2264439.29 | 17.77 | G300E | 608855.72 | 4.78
1228 | Story2 | B34 | 32 MPa RC Beam (25 cm x 25 cm) | Beam | 32MPa | Concrete Rectangular | 250 | 250 | 625 | 4525 | 0.28 | 691.9 | G300E | 1766366.07 | 13.86 | G300E | 692918.1 | 5.44
1229 | Story2 | B35 | 32 MPa RC Beam (25 cm x 25 cm) | Beam | 32MPa | Concrete Rectangular | 250 | 250 | 625 | 4525 | 0.28 | 691.9 | G300E | 2115760.71 | 16.6 | G300E | 393595 | 3.09
1230 | Story2 | B36 | 32 MPa RC Beam (25 cm x 25 cm) | Beam | 32MPa | Concrete Rectangular | 250 | 250 | 625 | 4525 | 0.28 | 691.9 | G300E | 1774769.64 | 13.93 | G300E | 716486.08 | 5.62
1231 | Story2 | B37 | 32 MPa RC Beam (25 cm x 25 cm) | Beam | 32MPa | Concrete Rectangular | 250 | 250 | 625 | 4800 | 0.3 | 733.94 | G300E | 2184640 | 17.14 | G300E | 769253.6 | 6.04
1232 | Story2 | B38 | 32 MPa RC Beam (25 cm x 25 cm) | Beam | 32MPa | Concrete Rectangular | 250 | 250 | 625 | 4525 | 0.28 | 691.9 | G300E | 1720146.43 | 13.5 | G300E | 692918.1 | 5.44
1233 | Story2 | B39 | 32 MPa RC Beam (25 cm x 25 cm) | Beam | 32MPa | Concrete Rectangular | 250 | 250 | 625 | 4800 | 0.3 | 733.94 | G300E | 2081280 | 16.33 | G300E | 792587.2 | 6.22
1234 | Story2 | B4 | 32 MPa RC Beam (25 cm x 25 cm) | Beam | 32MPa | Concrete Rectangular | 250 | 250 | 625 | 4525 | 0.28 | 691.9 | G300E | 1483876.79 | 11.64 | G300E | 645782.14 | 5.07
1235 | Story2 | B40 | 32 MPa RC Beam (25 cm x 25 cm) | Beam | 32MPa | Concrete Rectangular | 250 | 250 | 625 | 4525 | 0.28 | 691.9 | G300E | 1799980.36 | 14.12 | G300E | 393595 | 3.09
1236 | Story2 | B41 | 32 MPa RC Beam (25 cm x 25 cm) | Beam | 32MPa | Concrete Rectangular | 250 | 250 | 625 | 4525 | 0.28 | 691.9 | G300E | 1799980.36 | 14.12 | G300E | 393595 | 3.09
1237 | Story2 | B42 | 32 MPa RC Beam (25 cm x 25 cm) | Beam | 32MPa | Concrete Rectangular | 250 | 250 | 625 | 4525 | 0.28 | 691.9 | G300E | 1794162.5 | 14.08 | G300E | 262396.67 | 2.06
1238 | Story2 | B43 | 32 MPa RC Beam (25 cm x 25 cm) | Beam | 32MPa | Concrete Rectangular | 250 | 250 | 625 | 4525 | 0.28 | 691.9 | G300E | 1816464.29 | 14.25 | G300E | 393595 | 3.09
1239 | Story2 | B44 | 32 MPa RC Beam (25 cm x 25 cm) | Beam | 32MPa | Concrete Rectangular | 250 | 250 | 625 | 4525 | 0.28 | 691.9 | G300E | 1969344.64 | 15.45 | G300E | 608855.72 | 4.78
1240 | Story2 | B45 | 32 MPa RC Beam (25 cm x 25 cm) | Beam | 32MPa | Concrete Rectangular | 250 | 250 | 625 | 4525 | 0.28 | 691.9 | G300E | 1485492.86 | 11.66 | G300E | 645782.14 | 5.07
1241 | Story2 | B46 | 32 MPa RC Beam (25 cm x 25 cm) | Beam | 32MPa | Concrete Rectangular | 250 | 250 | 625 | 4525 | 0.28 | 691.9 | G300E | 1683946.43 | 13.21 | G300E | 645782.14 | 5.07
1242 | Story2 | B47 | 32 MPa RC Beam (25 cm x 25 cm) | Beam | 32MPa | Concrete Rectangular | 250 | 250 | 625 | 4525 | 0.28 | 691.9 | G300E | 1978071.43 | 15.52 | G300E | 740054.05 | 5.81
1243 | Story2 | B48 | 32 MPa RC Beam (25 cm x 25 cm) | Beam | 32MPa | Concrete Rectangular | 250 | 250 | 625 | 4525 | 0.28 | 691.9 | G300E | 2248278.57 | 17.64 | G300E | 477657.38 | 3.75
1244 | Story2 | B49 | 32 MPa RC Beam (25 cm x 25 cm) | Beam | 32MPa | Concrete Rectangular | 250 | 250 | 625 | 4525 | 0.28 | 691.9 | G300E | 1819696.43 | 14.28 | G300E | 692918.1 | 5.44
1245 | Story2 | B5 | 32 MPa RC Beam (25 cm x 25 cm) | Beam | 32MPa | Concrete Rectangular | 250 | 250 | 625 | 4525 | 0.28 | 691.9 | G300E | 2001342.86 | 15.7 | G300E | 608855.72 | 4.78
1246 | Story2 | B50 | 32 MPa RC Beam (25 cm x 25 cm) | Beam | 32MPa | Concrete Rectangular | 250 | 250 | 625 | 4525 | 0.28 | 691.9 | G300E | 1746003.57 | 13.7 | G300E | 692918.1 | 5.44
1247 | Story2 | B51 | 32 MPa RC Beam (25 cm x 25 cm) | Beam | 32MPa | Concrete Rectangular | 250 | 250 | 625 | 4800 | 0.3 | 733.94 | G300E | 2045440 | 16.05 | G300E | 769253.6 | 6.04
1248 | Story2 | B55 | 32 MPa RC Beam (25 cm x 25 cm) | Beam | 32MPa | Concrete Rectangular | 250 | 250 | 625 | 4525 | 0.28 | 691.9 | G300E | 1962040 | 15.39 | G300E | 747178.56 | 5.86
1249 | Story2 | B56 | 32 MPa RC Beam (25 cm x 25 cm) | Beam | 32MPa | Concrete Rectangular | 250 | 250 | 625 | 4525 | 0.28 | 691.9 | G300E | 1720146.43 | 13.5 | G300E | 692918.1 | 5.44
1250 | Story2 | B57 | 32 MPa RC Beam (25 cm x 25 cm) | Beam | 32MPa | Concrete Rectangular | 250 | 250 | 625 | 4525 | 0.28 | 691.9 | G300E | 1820342.86 | 14.28 | G300E | 262396.67 | 2.06
1251 | Story2 | B58 | 32 MPa RC Beam (25 cm x 25 cm) | Beam | 32MPa | Concrete Rectangular | 250 | 250 | 625 | 4525 | 0.28 | 691.9 | G300E | 1807414.29 | 14.18 | G300E | 477657.38 | 3.75
1252 | Story2 | B59 | 32 MPa RC Beam (25 cm x 25 cm) | Beam | 32MPa | Concrete Rectangular | 250 | 250 | 625 | 4525 | 0.28 | 691.9 | G300E | 1978071.43 | 15.52 | G300E | 740054.05 | 5.81
1253 | Story2 | B6 | 32 MPa RC Beam (25 cm x 25 cm) | Beam | 32MPa | Concrete Rectangular | 250 | 250 | 625 | 4525 | 0.28 | 691.9 | G300E | 1482583.93 | 11.63 | G300E | 645782.14 | 5.07
1254 | Story2 | B60 | 32 MPa RC Beam (25 cm x 25 cm) | Beam | 32MPa | Concrete Rectangular | 250 | 250 | 625 | 4525 | 0.28 | 691.9 | G300E | 1480321.43 | 11.62 | G300E | 645782.14 | 5.07
1255 | Story2 | B61 | 32 MPa RC Beam (25 cm x 25 cm) | Beam | 32MPa | Concrete Rectangular | 250 | 250 | 625 | 4525 | 0.28 | 691.9 | G300E | 1688148.21 | 13.25 | G300E | 645782.14 | 5.07
1256 | Story2 | B62 | 32 MPa RC Beam (25 cm x 25 cm) | Beam | 32MPa | Concrete Rectangular | 250 | 250 | 625 | 4525 | 0.28 | 691.9 | G300E | 1989707.14 | 15.61 | G300E | 740054.05 | 5.81
1257 | Story2 | B63 | 32 MPa RC Beam (25 cm x 25 cm) | Beam | 32MPa | Concrete Rectangular | 250 | 250 | 625 | 4525 | 0.28 | 691.9 | G300E | 2265732.14 | 17.78 | G300E | 716486.08 | 5.62
1258 | Story2 | B64 | 32 MPa RC Beam (25 cm x 25 cm) | Beam | 32MPa | Concrete Rectangular | 250 | 250 | 625 | 4525 | 0.28 | 691.9 | G300E | 1828423.21 | 14.35 | G300E | 692918.1 | 5.44
1259 | Story2 | B65 | 32 MPa RC Beam (25 cm x 25 cm) | Beam | 32MPa | Concrete Rectangular | 250 | 250 | 625 | 4525 | 0.28 | 691.9 | G300E | 2025583.93 | 15.89 | G300E | 716486.08 | 5.62
1260 | Story2 | B66 | 32 MPa RC Beam (25 cm x 25 cm) | Beam | 32MPa | Concrete Rectangular | 250 | 250 | 625 | 4800 | 0.3 | 733.94 | G300E | 2169600 | 17.02 | G300E | 792587.2 | 6.22
1261 | Story2 | B67 | 32 MPa RC Beam (25 cm x 25 cm) | Beam | 32MPa | Concrete Rectangular | 250 | 250 | 625 | 4525 | 0.28 | 691.9 | G300E | 2045601.67 | 16.05 | G300E | 747178.56 | 5.86
1262 | Story2 | B69 | 32 MPa RC Beam (25 cm x 25 cm) | Beam | 32MPa | Concrete Rectangular | 250 | 250 | 625 | 4525 | 0.28 | 691.9 | G300E | 1961738.33 | 15.39 | G300E | 747178.56 | 5.86
1263 | Story2 | B7 | 32 MPa RC Beam (25 cm x 25 cm) | Beam | 32MPa | Concrete Rectangular | 250 | 250 | 625 | 4525 | 0.28 | 691.9 | G300E | 1989707.14 | 15.61 | G300E | 632423.7 | 4.96
1264 | Story2 | B70 | 32 MPa RC Beam (25 cm x 25 cm) | Beam | 32MPa | Concrete Rectangular | 250 | 250 | 625 | 4525 | 0.28 | 691.9 | G300E | 2045300 | 16.05 | G300E | 747178.56 | 5.86
1265 | Story2 | B71 | 32 MPa RC Beam (25 cm x 25 cm) | Beam | 32MPa | Concrete Rectangular | 250 | 250 | 625 | 4525 | 0.28 | 691.9 | G300E | 1799980.36 | 14.12 | G300E | 716486.08 | 5.62
1266 | Story2 | B72 | 32 MPa RC Beam (25 cm x 25 cm) | Beam | 32MPa | Concrete Rectangular | 250 | 250 | 625 | 4525 | 0.28 | 691.9 | G300E | 1828100 | 14.34 | G300E | 370027.03 | 2.9
1267 | Story2 | B73 | 32 MPa RC Beam (25 cm x 25 cm) | Beam | 32MPa | Concrete Rectangular | 250 | 250 | 625 | 4525 | 0.28 | 691.9 | G300E | 1814201.79 | 14.23 | G300E | 716486.08 | 5.62
1268 | Story2 | B74 | 32 MPa RC Beam (25 cm x 25 cm) | Beam | 32MPa | Concrete Rectangular | 250 | 250 | 625 | 4525 | 0.28 | 691.9 | G300E | 1989707.14 | 15.61 | G300E | 632423.7 | 4.96
1269 | Story2 | B75 | 32 MPa RC Beam (25 cm x 25 cm) | Beam | 32MPa | Concrete Rectangular | 250 | 250 | 625 | 4525 | 0.28 | 691.9 | G300E | 1482583.93 | 11.63 | G300E | 645782.14 | 5.07
1270 | Story2 | B76 | 32 MPa RC Beam (25 cm x 25 cm) | Beam | 32MPa | Concrete Rectangular | 250 | 250 | 625 | 4525 | 0.28 | 691.9 | G300E | 1687825 | 13.24 | G300E | 645782.14 | 5.07
1271 | Story2 | B77 | 32 MPa RC Beam (25 cm x 25 cm) | Beam | 32MPa | Concrete Rectangular | 250 | 250 | 625 | 4525 | 0.28 | 691.9 | G300E | 2003928.57 | 15.72 | G300E | 716486.08 | 5.62
1272 | Story2 | B78 | 32 MPa RC Beam (25 cm x 25 cm) | Beam | 32MPa | Concrete Rectangular | 250 | 250 | 625 | 4525 | 0.28 | 691.9 | G300E | 2264116.07 | 17.77 | G300E | 692918.1 | 5.44
1273 | Story2 | B79 | 32 MPa RC Beam (25 cm x 25 cm) | Beam | 32MPa | Concrete Rectangular | 250 | 250 | 625 | 4525 | 0.28 | 691.9 | G300E | 2074712.5 | 16.28 | G300E | 692918.1 | 5.44
1274 | Story2 | B8 | 32 MPa RC Beam (25 cm x 25 cm) | Beam | 32MPa | Concrete Rectangular | 250 | 250 | 625 | 4525 | 0.28 | 691.9 | G300E | 1480644.64 | 11.62 | G300E | 645782.14 | 5.07
1275 | Story2 | B80 | 32 MPa RC Beam (25 cm x 25 cm) | Beam | 32MPa | Concrete Rectangular | 250 | 250 | 625 | 4525 | 0.28 | 691.9 | G300E | 2074712.5 | 16.28 | G300E | 692918.1 | 5.44
1276 | Story2 | B81 | 32 MPa RC Beam (25 cm x 25 cm) | Beam | 32MPa | Concrete Rectangular | 250 | 250 | 625 | 4525 | 0.28 | 691.9 | G300E | 2025583.93 | 15.89 | G300E | 716486.08 | 5.62
1277 | Story2 | B82 | 32 MPa RC Beam (25 cm x 25 cm) | Beam | 32MPa | Concrete Rectangular | 250 | 250 | 625 | 4525 | 0.28 | 691.9 | G300E | 1828100 | 14.34 | G300E | 692918.1 | 5.44
1278 | Story2 | B83 | 32 MPa RC Beam (25 cm x 25 cm) | Beam | 32MPa | Concrete Rectangular | 250 | 250 | 625 | 4525 | 0.28 | 691.9 | G300E | 1747296.43 | 13.71 | G300E | 692918.1 | 5.44
1279 | Story2 | B84 | 32 MPa RC Beam (25 cm x 25 cm) | Beam | 32MPa | Concrete Rectangular | 250 | 250 | 625 | 4525 | 0.28 | 691.9 | G300E | 1820342.86 | 14.28 | G300E | 692918.1 | 5.44
1280 | Story2 | B85 | 32 MPa RC Beam (25 cm x 25 cm) | Beam | 32MPa | Concrete Rectangular | 250 | 250 | 625 | 4525 | 0.28 | 691.9 | G300E | 2025583.93 | 15.89 | G300E | 393595 | 3.09
1281 | Story2 | B86 | 32 MPa RC Beam (25 cm x 25 cm) | Beam | 32MPa | Concrete Rectangular | 250 | 250 | 625 | 4525 | 0.28 | 691.9 | G300E | 1794162.5 | 14.08 | G300E | 692918.1 | 5.44
1282 | Story2 | B87 | 32 MPa RC Beam (25 cm x 25 cm) | Beam | 32MPa | Concrete Rectangular | 250 | 250 | 625 | 4525 | 0.28 | 691.9 | G300E | 2074712.5 | 16.28 | G300E | 370027.03 | 2.9
1283 | Story2 | B88 | 32 MPa RC Beam (25 cm x 25 cm) | Beam | 32MPa | Concrete Rectangular | 250 | 250 | 625 | 4525 | 0.28 | 691.9 | G300E | 1816141.07 | 14.25 | G300E | 692918.1 | 5.44
1284 | Story2 | B89 | 32 MPa RC Beam (25 cm x 25 cm) | Beam | 32MPa | Concrete Rectangular | 250 | 250 | 625 | 4525 | 0.28 | 691.9 | G300E | 2003928.57 | 15.72 | G300E | 608855.72 | 4.78
1285 | Story2 | B9 | 32 MPa RC Beam (25 cm x 25 cm) | Beam | 32MPa | Concrete Rectangular | 250 | 250 | 625 | 4525 | 0.28 | 691.9 | G300E | 1978071.43 | 15.52 | G300E | 740054.05 | 5.81
1286 | Story2 | B90 | 32 MPa RC Beam (25 cm x 25 cm) | Beam | 32MPa | Concrete Rectangular | 250 | 250 | 625 | 4525 | 0.28 | 691.9 | G300E | 1484200 | 11.65 | G300E | 645782.14 | 5.07
1287 | Story2 | B91 | 32 MPa RC Beam (25 cm x 25 cm) | Beam | 32MPa | Concrete Rectangular | 250 | 250 | 625 | 4525 | 0.28 | 691.9 | G300E | 1763133.93 | 13.83 | G300E | 645782.14 | 5.07
1288 | Story2 | B92 | 32 MPa RC Beam (25 cm x 25 cm) | Beam | 32MPa | Concrete Rectangular | 250 | 250 | 625 | 4525 | 0.28 | 691.9 | G300E | 2312921.43 | 18.15 | G300E | 716486.08 | 5.62
1289 | Story2 | B93 | 32 MPa RC Beam (25 cm x 25 cm) | Beam | 32MPa | Concrete Rectangular | 250 | 250 | 625 | 4525 | 0.28 | 691.9 | G300E | 2312921.43 | 18.15 | G300E | 716486.08 | 5.62
1290 | Story2 | B94 | 32 MPa RC Beam (25 cm x 25 cm) | Beam | 32MPa | Concrete Rectangular | 250 | 250 | 625 | 4525 | 0.28 | 691.9 | G300E | 2264116.07 | 17.77 | G300E | 692918.1 | 5.44
1291 | Story2 | B95 | 32 MPa RC Beam (25 cm x 25 cm) | Beam | 32MPa | Concrete Rectangular | 250 | 250 | 625 | 4525 | 0.28 | 691.9 | G300E | 2003928.57 | 15.72 | G300E | 716486.08 | 5.62
1292 | Story2 | B96 | 32 MPa RC Beam (25 cm x 25 cm) | Beam | 32MPa | Concrete Rectangular | 250 | 250 | 625 | 4525 | 0.28 | 691.9 | G300E | 2265732.14 | 17.78 | G300E | 716486.08 | 5.62
1293 | Story2 | B97 | 32 MPa RC Beam (25 cm x 25 cm) | Beam | 32MPa | Concrete Rectangular | 250 | 250 | 625 | 4525 | 0.28 | 691.9 | G300E | 1989707.14 | 15.61 | G300E | 740054.05 | 5.81
1294 | Story2 | B98 | 32 MPa RC Beam (25 cm x 25 cm) | Beam | 32MPa | Concrete Rectangular | 250 | 250 | 625 | 4525 | 0.28 | 691.9 | G300E | 2248278.57 | 17.64 | G300E | 477657.38 | 3.75
1295 | Story2 | B99 | 32 MPa RC Beam (25 cm x 25 cm) | Beam | 32MPa | Concrete Rectangular | 250 | 250 | 625 | 4525 | 0.28 | 691.9 | G300E | 1978071.43 | 15.52 | G300E | 740054.05 | 5.81
1296 | Story20 | B1 | 32 MPa RC Beam (25 cm x 25 cm) | Beam | 32MPa | Concrete Rectangular | 250 | 250 | 625 | 4625 | 0.29 | 707.19 | G300E | 1351656.25 | 10.61 | G300E | 770062.5 | 6.04
1297 | Story20 | B10 | 32 MPa RC Beam (25 cm x 25 cm) | Beam | 32MPa | Concrete Rectangular | 250 | 250 | 625 | 4625 | 0.29 | 707.19 | G300E | 1279101.56 | 10.04 | G300E | 770062.5 | 6.04
1298 | Story20 | B100 | 32 MPa RC Beam (25 cm x 25 cm) | Beam | 32MPa | Concrete Rectangular | 250 | 250 | 625 | 4625 | 0.29 | 707.19 | G300E | 2265671.88 | 17.78 | G300E | 63233.14 | 0.5
1299 | Story20 | B101 | 32 MPa RC Beam (25 cm x 25 cm) | Beam | 32MPa | Concrete Rectangular | 250 | 250 | 625 | 4625 | 0.29 | 707.19 | G300E | 2222890.62 | 17.44 | G300E | 759456.8 | 5.96
1300 | Story20 | B102 | 32 MPa RC Beam (25 cm x 25 cm) | Beam | 32MPa | Concrete Rectangular | 250 | 250 | 625 | 4625 | 0.29 | 707.19 | G300E | 1906656.25 | 14.96 | G300E | 854373.36 | 6.7
1301 | Story20 | B103 | 32 MPa RC Beam (25 cm x 25 cm) | Beam | 32MPa | Concrete Rectangular | 250 | 250 | 625 | 4625 | 0.29 | 707.19 | G300E | 2281570.31 | 17.9 | G300E | 472514.57 | 3.71
1302 | Story20 | B104 | 32 MPa RC Beam (25 cm x 25 cm) | Beam | 32MPa | Concrete Rectangular | 250 | 250 | 625 | 4625 | 0.29 | 707.19 | G300E | 2278101.56 | 17.87 | G300E | 472514.57 | 3.71
1303 | Story20 | B105 | 32 MPa RC Beam (25 cm x 25 cm) | Beam | 32MPa | Concrete Rectangular | 250 | 250 | 625 | 4625 | 0.29 | 707.19 | G300E | 1395015.62 | 10.95 | G300E | 770062.5 | 6.04
1304 | Story20 | B106 | 32 MPa RC Beam (25 cm x 25 cm) | Beam | 32MPa | Concrete Rectangular | 250 | 250 | 625 | 4625 | 0.29 | 707.19 | G300E | 1395015.62 | 10.95 | G300E | 770062.5 | 6.04
1305 | Story20 | B107 | 32 MPa RC Beam (25 cm x 25 cm) | Beam | 32MPa | Concrete Rectangular | 250 | 250 | 625 | 4625 | 0.29 | 707.19 | G300E | 1353390.62 | 10.62 | G300E | 770062.5 | 6.04
1306 | Story20 | B108 | 32 MPa RC Beam (25 cm x 25 cm) | Beam | 32MPa | Concrete Rectangular | 250 | 250 | 625 | 4625 | 0.29 | 707.19 | G300E | 1279101.56 | 10.04 | G300E | 770062.5 | 6.04
1307 | Story20 | B109 | 32 MPa RC Beam (25 cm x 25 cm) | Beam | 32MPa | Concrete Rectangular | 250 | 250 | 625 | 4625 | 0.29 | 707.19 | G300E | 1228515.62 | 9.64 | G300E | 770062.5 | 6.04
1308 | Story20 | B11 | 32 MPa RC Beam (25 cm x 25 cm) | Beam | 32MPa | Concrete Rectangular | 250 | 250 | 625 | 4625 | 0.29 | 707.19 | G300E | 2223179.69 | 17.44 | G300E | 759459.69 | 5.96
1309 | Story20 | B110 | 32 MPa RC Beam (25 cm x 25 cm) | Beam | 32MPa | Concrete Rectangular | 250 | 250 | 625 | 4625 | 0.29 | 707.19 | G300E | 1279101.56 | 10.04 | G300E | 770062.5 | 6.04
1310 | Story20 | B111 | 32 MPa RC Beam (25 cm x 25 cm) | Beam | 32MPa | Concrete Rectangular | 250 | 250 | 625 | 4625 | 0.29 | 707.19 | G300E | 1353390.62 | 10.62 | G300E | 770062.5 | 6.04
1311 | Story20 | B112 | 32 MPa RC Beam (25 cm x 25 cm) | Beam | 32MPa | Concrete Rectangular | 250 | 250 | 625 | 4625 | 0.29 | 707.19 | G300E | 1395015.62 | 10.95 | G300E | 770062.5 | 6.04
1312 | Story20 | B12 | 32 MPa RC Beam (25 cm x 25 cm) | Beam | 32MPa | Concrete Rectangular | 250 | 250 | 625 | 4625 | 0.29 | 707.19 | G300E | 1353390.62 | 10.62 | G300E | 770062.5 | 6.04
1313 | Story20 | B13 | 32 MPa RC Beam (25 cm x 25 cm) | Beam | 32MPa | Concrete Rectangular | 250 | 250 | 625 | 4625 | 0.29 | 707.19 | G300E | 2278101.56 | 17.87 | G300E | 472517.46 | 3.71
1314 | Story20 | B14 | 32 MPa RC Beam (25 cm x 25 cm) | Beam | 32MPa | Concrete Rectangular | 250 | 250 | 625 | 4625 | 0.29 | 707.19 | G300E | 1395015.62 | 10.95 | G300E | 770062.5 | 6.04
1315 | Story20 | B15 | 32 MPa RC Beam (25 cm x 25 cm) | Beam | 32MPa | Concrete Rectangular | 250 | 250 | 625 | 4625 | 0.29 | 707.19 | G300E | 1395015.62 | 10.95 | G300E | 770062.5 | 6.04
1316 | Story20 | B16 | 32 MPa RC Beam (25 cm x 25 cm) | Beam | 32MPa | Concrete Rectangular | 250 | 250 | 625 | 4625 | 0.29 | 707.19 | G300E | 1351078.12 | 10.6 | G300E | 770062.5 | 6.04
1317 | Story20 | B17 | 32 MPa RC Beam (25 cm x 25 cm) | Beam | 32MPa | Concrete Rectangular | 250 | 250 | 625 | 4625 | 0.29 | 707.19 | G300E | 2272320.31 | 17.83 | G300E | 473008.87 | 3.71
1318 | Story20 | B18 | 32 MPa RC Beam (25 cm x 25 cm) | Beam | 32MPa | Concrete Rectangular | 250 | 250 | 625 | 4625 | 0.29 | 707.19 | G300E | 1866187.5 | 14.64 | G300E | 833295.64 | 6.54
1319 | Story20 | B19 | 32 MPa RC Beam (25 cm x 25 cm) | Beam | 32MPa | Concrete Rectangular | 250 | 250 | 625 | 4625 | 0.29 | 707.19 | G300E | 1873992.19 | 14.7 | G300E | 833295.64 | 6.54
1320 | Story20 | B2 | 32 MPa RC Beam (25 cm x 25 cm) | Beam | 32MPa | Concrete Rectangular | 250 | 250 | 625 | 4625 | 0.29 | 707.19 | G300E | 1360906.25 | 10.68 | G300E | 770062.5 | 6.04
1321 | Story20 | B20 | 32 MPa RC Beam (25 cm x 25 cm) | Beam | 32MPa | Concrete Rectangular | 250 | 250 | 625 | 4625 | 0.29 | 707.19 | G300E | 1845375 | 14.48 | G300E | 833295.64 | 6.54
1322 | Story20 | B21 | 32 MPa RC Beam (25 cm x 25 cm) | Beam | 32MPa | Concrete Rectangular | 250 | 250 | 625 | 4625 | 0.29 | 707.19 | G300E | 2200632.81 | 17.27 | G300E | 63233.14 | 0.5
1323 | Story20 | B22 | 32 MPa RC Beam (25 cm x 25 cm) | Beam | 32MPa | Concrete Rectangular | 250 | 250 | 625 | 4625 | 0.29 | 707.19 | G300E | 2139640.62 | 16.79 | G300E | 875451.07 | 6.87
1324 | Story20 | B23 | 32 MPa RC Beam (25 cm x 25 cm) | Beam | 32MPa | Concrete Rectangular | 250 | 250 | 625 | 4625 | 0.29 | 707.19 | G300E | 1765015.62 | 13.85 | G300E | 42155.43 | 0.33
1325 | Story20 | B24 | 32 MPa RC Beam (25 cm x 25 cm) | Beam | 32MPa | Concrete Rectangular | 250 | 250 | 625 | 4625 | 0.29 | 707.19 | G300E | 2141375 | 16.8 | G300E | 875451.07 | 6.87
1326 | Story20 | B25 | 32 MPa RC Beam (25 cm x 25 cm) | Beam | 32MPa | Concrete Rectangular | 250 | 250 | 625 | 4625 | 0.29 | 707.19 | G300E | 2202367.19 | 17.28 | G300E | 63233.14 | 0.5
1327 | Story20 | B26 | 32 MPa RC Beam (25 cm x 25 cm) | Beam | 32MPa | Concrete Rectangular | 250 | 250 | 625 | 4625 | 0.29 | 707.19 | G300E | 1890757.81 | 14.84 | G300E | 854373.36 | 6.7
1328 | Story20 | B27 | 32 MPa RC Beam (25 cm x 25 cm) | Beam | 32MPa | Concrete Rectangular | 250 | 250 | 625 | 4625 | 0.29 | 707.19 | G300E | 1906656.25 | 14.96 | G300E | 854373.36 | 6.7
1329 | Story20 | B28 | 32 MPa RC Beam (25 cm x 25 cm) | Beam | 32MPa | Concrete Rectangular | 250 | 250 | 625 | 4625 | 0.29 | 707.19 | G300E | 1906656.25 | 14.96 | G300E | 854373.36 | 6.7
1330 | Story20 | B29 | 32 MPa RC Beam (25 cm x 25 cm) | Beam | 32MPa | Concrete Rectangular | 250 | 250 | 625 | 4625 | 0.29 | 707.19 | G300E | 2278101.56 | 17.87 | G300E | 472516.74 | 3.71
1331 | Story20 | B3 | 32 MPa RC Beam (25 cm x 25 cm) | Beam | 32MPa | Concrete Rectangular | 250 | 250 | 625 | 4625 | 0.29 | 707.19 | G300E | 2266539.06 | 17.78 | G300E | 472928.65 | 3.71
1332 | Story20 | B30 | 32 MPa RC Beam (25 cm x 25 cm) | Beam | 32MPa | Concrete Rectangular | 250 | 250 | 625 | 4625 | 0.29 | 707.19 | G300E | 1353390.62 | 10.62 | G300E | 770062.5 | 6.04
1333 | Story20 | B31 | 32 MPa RC Beam (25 cm x 25 cm) | Beam | 32MPa | Concrete Rectangular | 250 | 250 | 625 | 4625 | 0.29 | 707.19 | G300E | 1278812.5 | 10.03 | G300E | 770062.5 | 6.04
1334 | Story20 | B32 | 32 MPa RC Beam (25 cm x 25 cm) | Beam | 32MPa | Concrete Rectangular | 250 | 250 | 625 | 4625 | 0.29 | 707.19 | G300E | 2220867.19 | 17.43 | G300E | 759413.44 | 5.96
1335 | Story20 | B33 | 32 MPa RC Beam (25 cm x 25 cm) | Beam | 32MPa | Concrete Rectangular | 250 | 250 | 625 | 4625 | 0.29 | 707.19 | G300E | 2263648.44 | 17.76 | G300E | 63233.14 | 0.5
1336 | Story20 | B34 | 32 MPa RC Beam (25 cm x 25 cm) | Beam | 32MPa | Concrete Rectangular | 250 | 250 | 625 | 4625 | 0.29 | 707.19 | G300E | 1855492.19 | 14.56 | G300E | 833295.64 | 6.54
1337 | Story20 | B35 | 32 MPa RC Beam (25 cm x 25 cm) | Beam | 32MPa | Concrete Rectangular | 250 | 250 | 625 | 4625 | 0.29 | 707.19 | G300E | 1827742.19 | 14.34 | G300E | 640780.02 | 5.03
1338 | Story20 | B36 | 32 MPa RC Beam (25 cm x 25 cm) | Beam | 32MPa | Concrete Rectangular | 250 | 250 | 625 | 4625 | 0.29 | 707.19 | G300E | 2180687.5 | 17.11 | G300E | 640780.02 | 5.03
1339 | Story20 | B37 | 32 MPa RC Beam (25 cm x 25 cm) | Beam | 32MPa | Concrete Rectangular | 250 | 250 | 625 | 4800 | 0.3 | 733.94 | G300E | 2141400 | 16.8 | G300E | 864825.75 | 6.79
1340 | Story20 | B38 | 32 MPa RC Beam (25 cm x 25 cm) | Beam | 32MPa | Concrete Rectangular | 250 | 250 | 625 | 4625 | 0.29 | 707.19 | G300E | 1638117.19 | 12.85 | G300E | 577546.88 | 4.53
1341 | Story20 | B39 | 32 MPa RC Beam (25 cm x 25 cm) | Beam | 32MPa | Concrete Rectangular | 250 | 250 | 625 | 4800 | 0.3 | 733.94 | G300E | 2187900 | 17.17 | G300E | 864825.75 | 6.79
1342 | Story20 | B4 | 32 MPa RC Beam (25 cm x 25 cm) | Beam | 32MPa | Concrete Rectangular | 250 | 250 | 625 | 4625 | 0.29 | 707.19 | G300E | 1352812.5 | 10.61 | G300E | 770062.5 | 6.04
1343 | Story20 | B40 | 32 MPa RC Beam (25 cm x 25 cm) | Beam | 32MPa | Concrete Rectangular | 250 | 250 | 625 | 4625 | 0.29 | 707.19 | G300E | 2185890.62 | 17.15 | G300E | 737037.83 | 5.78
1344 | Story20 | B41 | 32 MPa RC Beam (25 cm x 25 cm) | Beam | 32MPa | Concrete Rectangular | 250 | 250 | 625 | 4625 | 0.29 | 707.19 | G300E | 2185890.62 | 17.15 | G300E | 737037.83 | 5.78
1345 | Story20 | B42 | 32 MPa RC Beam (25 cm x 25 cm) | Beam | 32MPa | Concrete Rectangular | 250 | 250 | 625 | 4625 | 0.29 | 707.19 | G300E | 1890757.81 | 14.84 | G300E | 854373.36 | 6.7
1346 | Story20 | B43 | 32 MPa RC Beam (25 cm x 25 cm) | Beam | 32MPa | Concrete Rectangular | 250 | 250 | 625 | 4625 | 0.29 | 707.19 | G300E | 2202367.19 | 17.28 | G300E | 63233.14 | 0.5
1347 | Story20 | B44 | 32 MPa RC Beam (25 cm x 25 cm) | Beam | 32MPa | Concrete Rectangular | 250 | 250 | 625 | 4625 | 0.29 | 707.19 | G300E | 2222890.62 | 17.44 | G300E | 759458.24 | 5.96
1348 | Story20 | B45 | 32 MPa RC Beam (25 cm x 25 cm) | Beam | 32MPa | Concrete Rectangular | 250 | 250 | 625 | 4625 | 0.29 | 707.19 | G300E | 1279101.56 | 10.04 | G300E | 770062.5 | 6.04
1349 | Story20 | B46 | 32 MPa RC Beam (25 cm x 25 cm) | Beam | 32MPa | Concrete Rectangular | 250 | 250 | 625 | 4625 | 0.29 | 707.19 | G300E | 1228804.69 | 9.64 | G300E | 770062.5 | 6.04
1350 | Story20 | B47 | 32 MPa RC Beam (25 cm x 25 cm) | Beam | 32MPa | Concrete Rectangular | 250 | 250 | 625 | 4625 | 0.29 | 707.19 | G300E | 2179820.31 | 17.1 | G300E | 896528.79 | 7.03
1351 | Story20 | B48 | 32 MPa RC Beam (25 cm x 25 cm) | Beam | 32MPa | Concrete Rectangular | 250 | 250 | 625 | 4625 | 0.29 | 707.19 | G300E | 1765015.62 | 13.85 | G300E | 42155.43 | 0.33
1352 | Story20 | B49 | 32 MPa RC Beam (25 cm x 25 cm) | Beam | 32MPa | Concrete Rectangular | 250 | 250 | 625 | 4625 | 0.29 | 707.19 | G300E | 2140507.81 | 16.8 | G300E | 875451.07 | 6.87
1353 | Story20 | B5 | 32 MPa RC Beam (25 cm x 25 cm) | Beam | 32MPa | Concrete Rectangular | 250 | 250 | 625 | 4625 | 0.29 | 707.19 | G300E | 2220000 | 17.42 | G300E | 759401.88 | 5.96
1354 | Story20 | B50 | 32 MPa RC Beam (25 cm x 25 cm) | Beam | 32MPa | Concrete Rectangular | 250 | 250 | 625 | 4625 | 0.29 | 707.19 | G300E | 1636671.88 | 12.84 | G300E | 577546.88 | 4.53
1355 | Story20 | B51 | 32 MPa RC Beam (25 cm x 25 cm) | Beam | 32MPa | Concrete Rectangular | 250 | 250 | 625 | 4800 | 0.3 | 733.94 | G300E | 2152800 | 16.89 | G300E | 864825.75 | 6.79
1356 | Story20 | B55 | 32 MPa RC Beam (25 cm x 25 cm) | Beam | 32MPa | Concrete Rectangular | 250 | 250 | 625 | 4625 | 0.29 | 707.19 | G300E | 2107843.75 | 16.54 | G300E | 833295.64 | 6.54
1357 | Story20 | B56 | 32 MPa RC Beam (25 cm x 25 cm) | Beam | 32MPa | Concrete Rectangular | 250 | 250 | 625 | 4625 | 0.29 | 707.19 | G300E | 1638984.38 | 12.86 | G300E | 577546.88 | 4.53
1358 | Story20 | B57 | 32 MPa RC Beam (25 cm x 25 cm) | Beam | 32MPa | Concrete Rectangular | 250 | 250 | 625 | 4625 | 0.29 | 707.19 | G300E | 2141375 | 16.8 | G300E | 875451.07 | 6.87
1359 | Story20 | B58 | 32 MPa RC Beam (25 cm x 25 cm) | Beam | 32MPa | Concrete Rectangular | 250 | 250 | 625 | 4625 | 0.29 | 707.19 | G300E | 1765015.62 | 13.85 | G300E | 42155.43 | 0.33
1360 | Story20 | B59 | 32 MPa RC Beam (25 cm x 25 cm) | Beam | 32MPa | Concrete Rectangular | 250 | 250 | 625 | 4625 | 0.29 | 707.19 | G300E | 2180398.44 | 17.11 | G300E | 896528.79 | 7.03
1361 | Story20 | B6 | 32 MPa RC Beam (25 cm x 25 cm) | Beam | 32MPa | Concrete Rectangular | 250 | 250 | 625 | 4625 | 0.29 | 707.19 | G300E | 1278812.5 | 10.03 | G300E | 770062.5 | 6.04
1362 | Story20 | B60 | 32 MPa RC Beam (25 cm x 25 cm) | Beam | 32MPa | Concrete Rectangular | 250 | 250 | 625 | 4625 | 0.29 | 707.19 | G300E | 1228515.62 | 9.64 | G300E | 770062.5 | 6.04
1363 | Story20 | B61 | 32 MPa RC Beam (25 cm x 25 cm) | Beam | 32MPa | Concrete Rectangular | 250 | 250 | 625 | 4625 | 0.29 | 707.19 | G300E | 1279101.56 | 10.04 | G300E | 770062.5 | 6.04
1364 | Story20 | B62 | 32 MPa RC Beam (25 cm x 25 cm) | Beam | 32MPa | Concrete Rectangular | 250 | 250 | 625 | 4625 | 0.29 | 707.19 | G300E | 2180398.44 | 17.11 | G300E | 896528.79 | 7.03
1365 | Story20 | B63 | 32 MPa RC Beam (25 cm x 25 cm) | Beam | 32MPa | Concrete Rectangular | 250 | 250 | 625 | 4625 | 0.29 | 707.19 | G300E | 2265671.88 | 17.78 | G300E | 63233.14 | 0.5
1366 | Story20 | B64 | 32 MPa RC Beam (25 cm x 25 cm) | Beam | 32MPa | Concrete Rectangular | 250 | 250 | 625 | 4625 | 0.29 | 707.19 | G300E | 2141375 | 16.8 | G300E | 875451.07 | 6.87
1367 | Story20 | B65 | 32 MPa RC Beam (25 cm x 25 cm) | Beam | 32MPa | Concrete Rectangular | 250 | 250 | 625 | 4625 | 0.29 | 707.19 | G300E | 2243992.19 | 17.61 | G300E | 737037.83 | 5.78
1368 | Story20 | B66 | 32 MPa RC Beam (25 cm x 25 cm) | Beam | 32MPa | Concrete Rectangular | 250 | 250 | 625 | 4800 | 0.3 | 733.94 | G300E | 2187600 | 17.16 | G300E | 864825.75 | 6.79
1369 | Story20 | B67 | 32 MPa RC Beam (25 cm x 25 cm) | Beam | 32MPa | Concrete Rectangular | 250 | 250 | 625 | 4625 | 0.29 | 707.19 | G300E | 2107843.75 | 16.54 | G300E | 833295.64 | 6.54
1370 | Story20 | B69 | 32 MPa RC Beam (25 cm x 25 cm) | Beam | 32MPa | Concrete Rectangular | 250 | 250 | 625 | 4625 | 0.29 | 707.19 | G300E | 2108132.81 | 16.54 | G300E | 833295.64 | 6.54
1371 | Story20 | B7 | 32 MPa RC Beam (25 cm x 25 cm) | Beam | 32MPa | Concrete Rectangular | 250 | 250 | 625 | 4625 | 0.29 | 707.19 | G300E | 2179820.31 | 17.1 | G300E | 896528.79 | 7.03
1372 | Story20 | B70 | 32 MPa RC Beam (25 cm x 25 cm) | Beam | 32MPa | Concrete Rectangular | 250 | 250 | 625 | 4625 | 0.29 | 707.19 | G300E | 2107843.75 | 16.54 | G300E | 833295.64 | 6.54
1373 | Story20 | B71 | 32 MPa RC Beam (25 cm x 25 cm) | Beam | 32MPa | Concrete Rectangular | 250 | 250 | 625 | 4625 | 0.29 | 707.19 | G300E | 2185601.56 | 17.15 | G300E | 737037.83 | 5.78
1374 | Story20 | B72 | 32 MPa RC Beam (25 cm x 25 cm) | Beam | 32MPa | Concrete Rectangular | 250 | 250 | 625 | 4625 | 0.29 | 707.19 | G300E | 2141375 | 16.8 | G300E | 875451.07 | 6.87
1375 | Story20 | B73 | 32 MPa RC Beam (25 cm x 25 cm) | Beam | 32MPa | Concrete Rectangular | 250 | 250 | 625 | 4625 | 0.29 | 707.19 | G300E | 2202367.19 | 17.28 | G300E | 63233.14 | 0.5
1376 | Story20 | B74 | 32 MPa RC Beam (25 cm x 25 cm) | Beam | 32MPa | Concrete Rectangular | 250 | 250 | 625 | 4625 | 0.29 | 707.19 | G300E | 2180398.44 | 17.11 | G300E | 896528.79 | 7.03
1377 | Story20 | B75 | 32 MPa RC Beam (25 cm x 25 cm) | Beam | 32MPa | Concrete Rectangular | 250 | 250 | 625 | 4625 | 0.29 | 707.19 | G300E | 1279101.56 | 10.04 | G300E | 770062.5 | 6.04
1378 | Story20 | B76 | 32 MPa RC Beam (25 cm x 25 cm) | Beam | 32MPa | Concrete Rectangular | 250 | 250 | 625 | 4625 | 0.29 | 707.19 | G300E | 1353390.62 | 10.62 | G300E | 770062.5 | 6.04
1379 | Story20 | B77 | 32 MPa RC Beam (25 cm x 25 cm) | Beam | 32MPa | Concrete Rectangular | 250 | 250 | 625 | 4625 | 0.29 | 707.19 | G300E | 2223179.69 | 17.44 | G300E | 759459.69 | 5.96
1380 | Story20 | B78 | 32 MPa RC Beam (25 cm x 25 cm) | Beam | 32MPa | Concrete Rectangular | 250 | 250 | 625 | 4625 | 0.29 | 707.19 | G300E | 1906656.25 | 14.96 | G300E | 854373.36 | 6.7
1381 | Story20 | B79 | 32 MPa RC Beam (25 cm x 25 cm) | Beam | 32MPa | Concrete Rectangular | 250 | 250 | 625 | 4625 | 0.29 | 707.19 | G300E | 1890757.81 | 14.84 | G300E | 854373.36 | 6.7
1382 | Story20 | B8 | 32 MPa RC Beam (25 cm x 25 cm) | Beam | 32MPa | Concrete Rectangular | 250 | 250 | 625 | 4625 | 0.29 | 707.19 | G300E | 1228804.69 | 9.64 | G300E | 770062.5 | 6.04
1383 | Story20 | B80 | 32 MPa RC Beam (25 cm x 25 cm) | Beam | 32MPa | Concrete Rectangular | 250 | 250 | 625 | 4625 | 0.29 | 707.19 | G300E | 1890757.81 | 14.84 | G300E | 854373.36 | 6.7
1384 | Story20 | B81 | 32 MPa RC Beam (25 cm x 25 cm) | Beam | 32MPa | Concrete Rectangular | 250 | 250 | 625 | 4625 | 0.29 | 707.19 | G300E | 2243992.19 | 17.61 | G300E | 737037.83 | 5.78
1385 | Story20 | B82 | 32 MPa RC Beam (25 cm x 25 cm) | Beam | 32MPa | Concrete Rectangular | 250 | 250 | 625 | 4625 | 0.29 | 707.19 | G300E | 2141375 | 16.8 | G300E | 875451.07 | 6.87
1386 | Story20 | B83 | 32 MPa RC Beam (25 cm x 25 cm) | Beam | 32MPa | Concrete Rectangular | 250 | 250 | 625 | 4625 | 0.29 | 707.19 | G300E | 1638984.38 | 12.86 | G300E | 577546.88 | 4.53
1387 | Story20 | B84 | 32 MPa RC Beam (25 cm x 25 cm) | Beam | 32MPa | Concrete Rectangular | 250 | 250 | 625 | 4625 | 0.29 | 707.19 | G300E | 2141375 | 16.8 | G300E | 875451.07 | 6.87
1388 | Story20 | B85 | 32 MPa RC Beam (25 cm x 25 cm) | Beam | 32MPa | Concrete Rectangular | 250 | 250 | 625 | 4625 | 0.29 | 707.19 | G300E | 2243703.12 | 17.6 | G300E | 737037.83 | 5.78
1389 | Story20 | B86 | 32 MPa RC Beam (25 cm x 25 cm) | Beam | 32MPa | Concrete Rectangular | 250 | 250 | 625 | 4625 | 0.29 | 707.19 | G300E | 1890757.81 | 14.84 | G300E | 854373.36 | 6.7
1390 | Story20 | B87 | 32 MPa RC Beam (25 cm x 25 cm) | Beam | 32MPa | Concrete Rectangular | 250 | 250 | 625 | 4625 | 0.29 | 707.19 | G300E | 1890757.81 | 14.84 | G300E | 854373.36 | 6.7
1391 | Story20 | B88 | 32 MPa RC Beam (25 cm x 25 cm) | Beam | 32MPa | Concrete Rectangular | 250 | 250 | 625 | 4625 | 0.29 | 707.19 | G300E | 1906656.25 | 14.96 | G300E | 854373.36 | 6.7
1392 | Story20 | B89 | 32 MPa RC Beam (25 cm x 25 cm) | Beam | 32MPa | Concrete Rectangular | 250 | 250 | 625 | 4625 | 0.29 | 707.19 | G300E | 2222890.62 | 17.44 | G300E | 759456.8 | 5.96
1393 | Story20 | B9 | 32 MPa RC Beam (25 cm x 25 cm) | Beam | 32MPa | Concrete Rectangular | 250 | 250 | 625 | 4625 | 0.29 | 707.19 | G300E | 2180398.44 | 17.11 | G300E | 896528.79 | 7.03
1394 | Story20 | B90 | 32 MPa RC Beam (25 cm x 25 cm) | Beam | 32MPa | Concrete Rectangular | 250 | 250 | 625 | 4625 | 0.29 | 707.19 | G300E | 1353390.62 | 10.62 | G300E | 770062.5 | 6.04
1395 | Story20 | B91 | 32 MPa RC Beam (25 cm x 25 cm) | Beam | 32MPa | Concrete Rectangular | 250 | 250 | 625 | 4625 | 0.29 | 707.19 | G300E | 1395015.62 | 10.95 | G300E | 770062.5 | 6.04
1396 | Story20 | B92 | 32 MPa RC Beam (25 cm x 25 cm) | Beam | 32MPa | Concrete Rectangular | 250 | 250 | 625 | 4625 | 0.29 | 707.19 | G300E | 2281570.31 | 17.9 | G300E | 472517.46 | 3.71
1397 | Story20 | B93 | 32 MPa RC Beam (25 cm x 25 cm) | Beam | 32MPa | Concrete Rectangular | 250 | 250 | 625 | 4625 | 0.29 | 707.19 | G300E | 2281570.31 | 17.9 | G300E | 472516.74 | 3.71
1398 | Story20 | B94 | 32 MPa RC Beam (25 cm x 25 cm) | Beam | 32MPa | Concrete Rectangular | 250 | 250 | 625 | 4625 | 0.29 | 707.19 | G300E | 1906656.25 | 14.96 | G300E | 854373.36 | 6.7
1399 | Story20 | B95 | 32 MPa RC Beam (25 cm x 25 cm) | Beam | 32MPa | Concrete Rectangular | 250 | 250 | 625 | 4625 | 0.29 | 707.19 | G300E | 2222890.62 | 17.44 | G300E | 759458.24 | 5.96
1400 | Story20 | B96 | 32 MPa RC Beam (25 cm x 25 cm) | Beam | 32MPa | Concrete Rectangular | 250 | 250 | 625 | 4625 | 0.29 | 707.19 | G300E | 2265671.88 | 17.78 | G300E | 63233.14 | 0.5
1401 | Story20 | B97 | 32 MPa RC Beam (25 cm x 25 cm) | Beam | 32MPa | Concrete Rectangular | 250 | 250 | 625 | 4625 | 0.29 | 707.19 | G300E | 2180398.44 | 17.11 | G300E | 896528.79 | 7.03
1402 | Story20 | B98 | 32 MPa RC Beam (25 cm x 25 cm) | Beam | 32MPa | Concrete Rectangular | 250 | 250 | 625 | 4625 | 0.29 | 707.19 | G300E | 1765015.62 | 13.85 | G300E | 42155.43 | 0.33
1403 | Story20 | B99 | 32 MPa RC Beam (25 cm x 25 cm) | Beam | 32MPa | Concrete Rectangular | 250 | 250 | 625 | 4625 | 0.29 | 707.19 | G300E | 2180398.44 | 17.11 | G300E | 896528.79 | 7.03
1404 | Story21 | B1 | 32 MPa RC Beam (25 cm x 25 cm) | Beam | 32MPa | Concrete Rectangular | 250 | 250 | 625 | 4637.5 | 0.29 | 709.1 | G300E | 1372410.16 | 10.77 | G300E | 772143.75 | 6.06
1405 | Story21 | B10 | 32 MPa RC Beam (25 cm x 25 cm) | Beam | 32MPa | Concrete Rectangular | 250 | 250 | 625 | 4637.5 | 0.29 | 709.1 | G300E | 1291543.75 | 10.13 | G300E | 772143.75 | 6.06
1406 | Story21 | B100 | 32 MPa RC Beam (25 cm x 25 cm) | Beam | 32MPa | Concrete Rectangular | 250 | 250 | 625 | 4637.5 | 0.29 | 709.1 | G300E | 2247158.59 | 17.63 | G300E | 449475.92 | 3.53
1407 | Story21 | B101 | 32 MPa RC Beam (25 cm x 25 cm) | Beam | 32MPa | Concrete Rectangular | 250 | 250 | 625 | 4637.5 | 0.29 | 709.1 | G300E | 2277592.19 | 17.87 | G300E | 665981.96 | 5.23
1408 | Story21 | B102 | 32 MPa RC Beam (25 cm x 25 cm) | Beam | 32MPa | Concrete Rectangular | 250 | 250 | 625 | 4637.5 | 0.29 | 709.1 | G300E | 1922243.75 | 15.08 | G300E | 856682.48 | 6.72
1409 | Story21 | B103 | 32 MPa RC Beam (25 cm x 25 cm) | Beam | 32MPa | Concrete Rectangular | 250 | 250 | 625 | 4637.5 | 0.29 | 709.1 | G300E | 2340488.28 | 18.36 | G300E | 474801.02 | 3.73
1410 | Story21 | B104 | 32 MPa RC Beam (25 cm x 25 cm) | Beam | 32MPa | Concrete Rectangular | 250 | 250 | 625 | 4637.5 | 0.29 | 709.1 | G300E | 2340488.28 | 18.36 | G300E | 474801.02 | 3.73
1411 | Story21 | B105 | 32 MPa RC Beam (25 cm x 25 cm) | Beam | 32MPa | Concrete Rectangular | 250 | 250 | 625 | 4637.5 | 0.29 | 709.1 | G300E | 1416466.41 | 11.11 | G300E | 772143.75 | 6.06
1412 | Story21 | B106 | 32 MPa RC Beam (25 cm x 25 cm) | Beam | 32MPa | Concrete Rectangular | 250 | 250 | 625 | 4637.5 | 0.29 | 709.1 | G300E | 1416466.41 | 11.11 | G300E | 772143.75 | 6.06
1413 | Story21 | B107 | 32 MPa RC Beam (25 cm x 25 cm) | Beam | 32MPa | Concrete Rectangular | 250 | 250 | 625 | 4637.5 | 0.29 | 709.1 | G300E | 1380815.62 | 10.83 | G300E | 784896.88 | 6.16
1414 | Story21 | B108 | 32 MPa RC Beam (25 cm x 25 cm) | Beam | 32MPa | Concrete Rectangular | 250 | 250 | 625 | 4637.5 | 0.29 | 709.1 | G300E | 1291543.75 | 10.13 | G300E | 772143.75 | 6.06
1415 | Story21 | B109 | 32 MPa RC Beam (25 cm x 25 cm) | Beam | 32MPa | Concrete Rectangular | 250 | 250 | 625 | 4637.5 | 0.29 | 709.1 | G300E | 1236183.59 | 9.7 | G300E | 772143.75 | 6.06
1416 | Story21 | B11 | 32 MPa RC Beam (25 cm x 25 cm) | Beam | 32MPa | Concrete Rectangular | 250 | 250 | 625 | 4637.5 | 0.29 | 709.1 | G300E | 2277882.03 | 17.87 | G300E | 665985.58 | 5.23
1417 | Story21 | B110 | 32 MPa RC Beam (25 cm x 25 cm) | Beam | 32MPa | Concrete Rectangular | 250 | 250 | 625 | 4637.5 | 0.29 | 709.1 | G300E | 1291543.75 | 10.13 | G300E | 772143.75 | 6.06
1418 | Story21 | B111 | 32 MPa RC Beam (25 cm x 25 cm) | Beam | 32MPa | Concrete Rectangular | 250 | 250 | 625 | 4637.5 | 0.29 | 709.1 | G300E | 1380815.62 | 10.83 | G300E | 784896.88 | 6.16
1419 | Story21 | B112 | 32 MPa RC Beam (25 cm x 25 cm) | Beam | 32MPa | Concrete Rectangular | 250 | 250 | 625 | 4637.5 | 0.29 | 709.1 | G300E | 1416466.41 | 11.11 | G300E | 772143.75 | 6.06
1420 | Story21 | B12 | 32 MPa RC Beam (25 cm x 25 cm) | Beam | 32MPa | Concrete Rectangular | 250 | 250 | 625 | 4637.5 | 0.29 | 709.1 | G300E | 1380815.62 | 10.83 | G300E | 784896.88 | 6.16
1421 | Story21 | B13 | 32 MPa RC Beam (25 cm x 25 cm) | Beam | 32MPa | Concrete Rectangular | 250 | 250 | 625 | 4637.5 | 0.29 | 709.1 | G300E | 2340778.12 | 18.37 | G300E | 474803.92 | 3.73
1422 | Story21 | B14 | 32 MPa RC Beam (25 cm x 25 cm) | Beam | 32MPa | Concrete Rectangular | 250 | 250 | 625 | 4637.5 | 0.29 | 709.1 | G300E | 1416466.41 | 11.11 | G300E | 772143.75 | 6.06
1423 | Story21 | B15 | 32 MPa RC Beam (25 cm x 25 cm) | Beam | 32MPa | Concrete Rectangular | 250 | 250 | 625 | 4637.5 | 0.29 | 709.1 | G300E | 1416466.41 | 11.11 | G300E | 772143.75 | 6.06
1424 | Story21 | B16 | 32 MPa RC Beam (25 cm x 25 cm) | Beam | 32MPa | Concrete Rectangular | 250 | 250 | 625 | 4637.5 | 0.29 | 709.1 | G300E | 1378786.72 | 10.82 | G300E | 784896.88 | 6.16
1425 | Story21 | B17 | 32 MPa RC Beam (25 cm x 25 cm) | Beam | 32MPa | Concrete Rectangular | 250 | 250 | 625 | 4637.5 | 0.29 | 709.1 | G300E | 2358458.59 | 18.51 | G300E | 475308.24 | 3.73
1426 | Story21 | B18 | 32 MPa RC Beam (25 cm x 25 cm) | Beam | 32MPa | Concrete Rectangular | 250 | 250 | 625 | 4637.5 | 0.29 | 709.1 | G300E | 1879636.72 | 14.75 | G300E | 835547.79 | 6.56
1427 | Story21 | B19 | 32 MPa RC Beam (25 cm x 25 cm) | Beam | 32MPa | Concrete Rectangular | 250 | 250 | 625 | 4637.5 | 0.29 | 709.1 | G300E | 1888332.03 | 14.82 | G300E | 835547.79 | 6.56
1428 | Story21 | B2 | 32 MPa RC Beam (25 cm x 25 cm) | Beam | 32MPa | Concrete Rectangular | 250 | 250 | 625 | 4637.5 | 0.29 | 709.1 | G300E | 1381395.31 | 10.84 | G300E | 772143.75 | 6.06
1429 | Story21 | B20 | 32 MPa RC Beam (25 cm x 25 cm) | Beam | 32MPa | Concrete Rectangular | 250 | 250 | 625 | 4637.5 | 0.29 | 709.1 | G300E | 1858478.12 | 14.58 | G300E | 835547.79 | 6.56
1430 | Story21 | B21 | 32 MPa RC Beam (25 cm x 25 cm) | Beam | 32MPa | Concrete Rectangular | 250 | 250 | 625 | 4637.5 | 0.29 | 709.1 | G300E | 2245419.53 | 17.62 | G300E | 449475.92 | 3.53
1431 | Story21 | B22 | 32 MPa RC Beam (25 cm x 25 cm) | Beam | 32MPa | Concrete Rectangular | 250 | 250 | 625 | 4637.5 | 0.29 | 709.1 | G300E | 2185711.72 | 17.15 | G300E | 877817.16 | 6.89
1432 | Story21 | B23 | 32 MPa RC Beam (25 cm x 25 cm) | Beam | 32MPa | Concrete Rectangular | 250 | 250 | 625 | 4637.5 | 0.29 | 709.1 | G300E | 1764568.75 | 13.85 | G300E | 42269.36 | 0.33
1433 | Story21 | B24 | 32 MPa RC Beam (25 cm x 25 cm) | Beam | 32MPa | Concrete Rectangular | 250 | 250 | 625 | 4637.5 | 0.29 | 709.1 | G300E | 2186291.41 | 17.15 | G300E | 877817.16 | 6.89
1434 | Story21 | B25 | 32 MPa RC Beam (25 cm x 25 cm) | Beam | 32MPa | Concrete Rectangular | 250 | 250 | 625 | 4637.5 | 0.29 | 709.1 | G300E | 2247158.59 | 17.63 | G300E | 449475.92 | 3.53
1435 | Story21 | B26 | 32 MPa RC Beam (25 cm x 25 cm) | Beam | 32MPa | Concrete Rectangular | 250 | 250 | 625 | 4637.5 | 0.29 | 709.1 | G300E | 1904853.12 | 14.95 | G300E | 856682.48 | 6.72
1436 | Story21 | B27 | 32 MPa RC Beam (25 cm x 25 cm) | Beam | 32MPa | Concrete Rectangular | 250 | 250 | 625 | 4637.5 | 0.29 | 709.1 | G300E | 1921953.91 | 15.08 | G300E | 856682.48 | 6.72
1437 | Story21 | B28 | 32 MPa RC Beam (25 cm x 25 cm) | Beam | 32MPa | Concrete Rectangular | 250 | 250 | 625 | 4637.5 | 0.29 | 709.1 | G300E | 1921953.91 | 15.08 | G300E | 856682.48 | 6.72
1438 | Story21 | B29 | 32 MPa RC Beam (25 cm x 25 cm) | Beam | 32MPa | Concrete Rectangular | 250 | 250 | 625 | 4637.5 | 0.29 | 709.1 | G300E | 2340778.12 | 18.37 | G300E | 474803.19 | 3.73
1439 | Story21 | B3 | 32 MPa RC Beam (25 cm x 25 cm) | Beam | 32MPa | Concrete Rectangular | 250 | 250 | 625 | 4637.5 | 0.29 | 709.1 | G300E | 2344835.94 | 18.4 | G300E | 475219.12 | 3.73
1440 | Story21 | B30 | 32 MPa RC Beam (25 cm x 25 cm) | Beam | 32MPa | Concrete Rectangular | 250 | 250 | 625 | 4637.5 | 0.29 | 709.1 | G300E | 1380815.62 | 10.83 | G300E | 784896.88 | 6.16
1441 | Story21 | B31 | 32 MPa RC Beam (25 cm x 25 cm) | Beam | 32MPa | Concrete Rectangular | 250 | 250 | 625 | 4637.5 | 0.29 | 709.1 | G300E | 1291253.91 | 10.13 | G300E | 772143.75 | 6.06
1442 | Story21 | B32 | 32 MPa RC Beam (25 cm x 25 cm) | Beam | 32MPa | Concrete Rectangular | 250 | 250 | 625 | 4637.5 | 0.29 | 709.1 | G300E | 2276142.97 | 17.86 | G300E | 665938.48 | 5.23
1443 | Story21 | B33 | 32 MPa RC Beam (25 cm x 25 cm) | Beam | 32MPa | Concrete Rectangular | 250 | 250 | 625 | 4637.5 | 0.29 | 709.1 | G300E | 2244550 | 17.61 | G300E | 449475.92 | 3.53
1444 | Story21 | B34 | 32 MPa RC Beam (25 cm x 25 cm) | Beam | 32MPa | Concrete Rectangular | 250 | 250 | 625 | 4637.5 | 0.29 | 709.1 | G300E | 1868332.81 | 14.66 | G300E | 835547.79 | 6.56
1445 | Story21 | B35 | 32 MPa RC Beam (25 cm x 25 cm) | Beam | 32MPa | Concrete Rectangular | 250 | 250 | 625 | 4637.5 | 0.29 | 709.1 | G300E | 1821088.28 | 14.29 | G300E | 449475.92 | 3.53
1446 | Story21 | B36 | 32 MPa RC Beam (25 cm x 25 cm) | Beam | 32MPa | Concrete Rectangular | 250 | 250 | 625 | 4637.5 | 0.29 | 709.1 | G300E | 2235275 | 17.54 | G300E | 449475.92 | 3.53
1447 | Story21 | B37 | 32 MPa RC Beam (25 cm x 25 cm) | Beam | 32MPa | Concrete Rectangular | 250 | 250 | 625 | 4800 | 0.3 | 733.94 | G300E | 2150700 | 16.88 | G300E | 864825.75 | 6.79
1448 | Story21 | B38 | 32 MPa RC Beam (25 cm x 25 cm) | Beam | 32MPa | Concrete Rectangular | 250 | 250 | 625 | 4637.5 | 0.29 | 709.1 | G300E | 1657906.25 | 13.01 | G300E | 579107.81 | 4.54
1449 | Story21 | B39 | 32 MPa RC Beam (25 cm x 25 cm) | Beam | 32MPa | Concrete Rectangular | 250 | 250 | 625 | 4800 | 0.3 | 733.94 | G300E | 2195700 | 17.23 | G300E | 864825.75 | 6.79
1450 | Story21 | B4 | 32 MPa RC Beam (25 cm x 25 cm) | Beam | 32MPa | Concrete Rectangular | 250 | 250 | 625 | 4637.5 | 0.29 | 709.1 | G300E | 1380235.94 | 10.83 | G300E | 784896.88 | 6.16
1451 | Story21 | B40 | 32 MPa RC Beam (25 cm x 25 cm) | Beam | 32MPa | Concrete Rectangular | 250 | 250 | 625 | 4637.5 | 0.29 | 709.1 | G300E | 2239042.97 | 17.57 | G300E | 642511.86 | 5.04
1452 | Story21 | B41 | 32 MPa RC Beam (25 cm x 25 cm) | Beam | 32MPa | Concrete Rectangular | 250 | 250 | 625 | 4637.5 | 0.29 | 709.1 | G300E | 2239042.97 | 17.57 | G300E | 642511.86 | 5.04
1453 | Story21 | B42 | 32 MPa RC Beam (25 cm x 25 cm) | Beam | 32MPa | Concrete Rectangular | 250 | 250 | 625 | 4637.5 | 0.29 | 709.1 | G300E | 1904853.12 | 14.95 | G300E | 856682.48 | 6.72
1454 | Story21 | B43 | 32 MPa RC Beam (25 cm x 25 cm) | Beam | 32MPa | Concrete Rectangular | 250 | 250 | 625 | 4637.5 | 0.29 | 709.1 | G300E | 2247158.59 | 17.63 | G300E | 449475.92 | 3.53
1455 | Story21 | B44 | 32 MPa RC Beam (25 cm x 25 cm) | Beam | 32MPa | Concrete Rectangular | 250 | 250 | 625 | 4637.5 | 0.29 | 709.1 | G300E | 2277882.03 | 17.87 | G300E | 665984.13 | 5.23
1456 | Story21 | B45 | 32 MPa RC Beam (25 cm x 25 cm) | Beam | 32MPa | Concrete Rectangular | 250 | 250 | 625 | 4637.5 | 0.29 | 709.1 | G300E | 1291543.75 | 10.13 | G300E | 772143.75 | 6.06
1457 | Story21 | B46 | 32 MPa RC Beam (25 cm x 25 cm) | Beam | 32MPa | Concrete Rectangular | 250 | 250 | 625 | 4637.5 | 0.29 | 709.1 | G300E | 1236183.59 | 9.7 | G300E | 772143.75 | 6.06
1458 | Story21 | B47 | 32 MPa RC Beam (25 cm x 25 cm) | Beam | 32MPa | Concrete Rectangular | 250 | 250 | 625 | 4637.5 | 0.29 | 709.1 | G300E | 2221362.5 | 17.43 | G300E | 898951.84 | 7.05
1459 | Story21 | B48 | 32 MPa RC Beam (25 cm x 25 cm) | Beam | 32MPa | Concrete Rectangular | 250 | 250 | 625 | 4637.5 | 0.29 | 709.1 | G300E | 1764568.75 | 13.85 | G300E | 42269.36 | 0.33
1460 | Story21 | B49 | 32 MPa RC Beam (25 cm x 25 cm) | Beam | 32MPa | Concrete Rectangular | 250 | 250 | 625 | 4637.5 | 0.29 | 709.1 | G300E | 2186001.56 | 17.15 | G300E | 877817.16 | 6.89
1461 | Story21 | B5 | 32 MPa RC Beam (25 cm x 25 cm) | Beam | 32MPa | Concrete Rectangular | 250 | 250 | 625 | 4637.5 | 0.29 | 709.1 | G300E | 2274983.59 | 17.85 | G300E | 665926.16 | 5.23
1462 | Story21 | B50 | 32 MPa RC Beam (25 cm x 25 cm) | Beam | 32MPa | Concrete Rectangular | 250 | 250 | 625 | 4637.5 | 0.29 | 709.1 | G300E | 1657906.25 | 13.01 | G300E | 579107.81 | 4.54
1463 | Story21 | B51 | 32 MPa RC Beam (25 cm x 25 cm) | Beam | 32MPa | Concrete Rectangular | 250 | 250 | 625 | 4800 | 0.3 | 733.94 | G300E | 2162400 | 16.97 | G300E | 864825.75 | 6.79
1464 | Story21 | B55 | 32 MPa RC Beam (25 cm x 25 cm) | Beam | 32MPa | Concrete Rectangular | 250 | 250 | 625 | 4637.5 | 0.29 | 709.1 | G300E | 2121366.41 | 16.65 | G300E | 835547.79 | 6.56
1465 | Story21 | B56 | 32 MPa RC Beam (25 cm x 25 cm) | Beam | 32MPa | Concrete Rectangular | 250 | 250 | 625 | 4637.5 | 0.29 | 709.1 | G300E | 1658485.94 | 13.01 | G300E | 579107.81 | 4.54
1466 | Story21 | B57 | 32 MPa RC Beam (25 cm x 25 cm) | Beam | 32MPa | Concrete Rectangular | 250 | 250 | 625 | 4637.5 | 0.29 | 709.1 | G300E | 2186291.41 | 17.15 | G300E | 877817.16 | 6.89
1467 | Story21 | B58 | 32 MPa RC Beam (25 cm x 25 cm) | Beam | 32MPa | Concrete Rectangular | 250 | 250 | 625 | 4637.5 | 0.29 | 709.1 | G300E | 1764568.75 | 13.85 | G300E | 42269.36 | 0.33
1468 | Story21 | B59 | 32 MPa RC Beam (25 cm x 25 cm) | Beam | 32MPa | Concrete Rectangular | 250 | 250 | 625 | 4637.5 | 0.29 | 709.1 | G300E | 2221942.19 | 17.43 | G300E | 898951.84 | 7.05
1469 | Story21 | B6 | 32 MPa RC Beam (25 cm x 25 cm) | Beam | 32MPa | Concrete Rectangular | 250 | 250 | 625 | 4637.5 | 0.29 | 709.1 | G300E | 1291253.91 | 10.13 | G300E | 772143.75 | 6.06
1470 | Story21 | B60 | 32 MPa RC Beam (25 cm x 25 cm) | Beam | 32MPa | Concrete Rectangular | 250 | 250 | 625 | 4637.5 | 0.29 | 709.1 | G300E | 1236183.59 | 9.7 | G300E | 772143.75 | 6.06
1471 | Story21 | B61 | 32 MPa RC Beam (25 cm x 25 cm) | Beam | 32MPa | Concrete Rectangular | 250 | 250 | 625 | 4637.5 | 0.29 | 709.1 | G300E | 1291543.75 | 10.13 | G300E | 772143.75 | 6.06
1472 | Story21 | B62 | 32 MPa RC Beam (25 cm x 25 cm) | Beam | 32MPa | Concrete Rectangular | 250 | 250 | 625 | 4637.5 | 0.29 | 709.1 | G300E | 2221942.19 | 17.43 | G300E | 898951.84 | 7.05
1473 | Story21 | B63 | 32 MPa RC Beam (25 cm x 25 cm) | Beam | 32MPa | Concrete Rectangular | 250 | 250 | 625 | 4637.5 | 0.29 | 709.1 | G300E | 2247158.59 | 17.63 | G300E | 449475.92 | 3.53
1474 | Story21 | B64 | 32 MPa RC Beam (25 cm x 25 cm) | Beam | 32MPa | Concrete Rectangular | 250 | 250 | 625 | 4637.5 | 0.29 | 709.1 | G300E | 2186291.41 | 17.15 | G300E | 877817.16 | 6.89
1475 | Story21 | B65 | 32 MPa RC Beam (25 cm x 25 cm) | Beam | 32MPa | Concrete Rectangular | 250 | 250 | 625 | 4637.5 | 0.29 | 709.1 | G300E | 2239332.81 | 17.57 | G300E | 642511.86 | 5.04
1476 | Story21 | B66 | 32 MPa RC Beam (25 cm x 25 cm) | Beam | 32MPa | Concrete Rectangular | 250 | 250 | 625 | 4800 | 0.3 | 733.94 | G300E | 2195400 | 17.23 | G300E | 864825.75 | 6.79
1477 | Story21 | B67 | 32 MPa RC Beam (25 cm x 25 cm) | Beam | 32MPa | Concrete Rectangular | 250 | 250 | 625 | 4637.5 | 0.29 | 709.1 | G300E | 2121366.41 | 16.65 | G300E | 835547.79 | 6.56
1478 | Story21 | B69 | 32 MPa RC Beam (25 cm x 25 cm) | Beam | 32MPa | Concrete Rectangular | 250 | 250 | 625 | 4637.5 | 0.29 | 709.1 | G300E | 2121366.41 | 16.65 | G300E | 835547.79 | 6.56
1479 | Story21 | B7 | 32 MPa RC Beam (25 cm x 25 cm) | Beam | 32MPa | Concrete Rectangular | 250 | 250 | 625 | 4637.5 | 0.29 | 709.1 | G300E | 2221362.5 | 17.43 | G300E | 898951.84 | 7.05
1480 | Story21 | B70 | 32 MPa RC Beam (25 cm x 25 cm) | Beam | 32MPa | Concrete Rectangular | 250 | 250 | 625 | 4637.5 | 0.29 | 709.1 | G300E | 2121366.41 | 16.65 | G300E | 835547.79 | 6.56
1481 | Story21 | B71 | 32 MPa RC Beam (25 cm x 25 cm) | Beam | 32MPa | Concrete Rectangular | 250 | 250 | 625 | 4637.5 | 0.29 | 709.1 | G300E | 2239042.97 | 17.57 | G300E | 642511.86 | 5.04
1482 | Story21 | B72 | 32 MPa RC Beam (25 cm x 25 cm) | Beam | 32MPa | Concrete Rectangular | 250 | 250 | 625 | 4637.5 | 0.29 | 709.1 | G300E | 2186291.41 | 17.15 | G300E | 877817.16 | 6.89
1483 | Story21 | B73 | 32 MPa RC Beam (25 cm x 25 cm) | Beam | 32MPa | Concrete Rectangular | 250 | 250 | 625 | 4637.5 | 0.29 | 709.1 | G300E | 2247158.59 | 17.63 | G300E | 449475.92 | 3.53
1484 | Story21 | B74 | 32 MPa RC Beam (25 cm x 25 cm) | Beam | 32MPa | Concrete Rectangular | 250 | 250 | 625 | 4637.5 | 0.29 | 709.1 | G300E | 2221942.19 | 17.43 | G300E | 898951.84 | 7.05
1485 | Story21 | B75 | 32 MPa RC Beam (25 cm x 25 cm) | Beam | 32MPa | Concrete Rectangular | 250 | 250 | 625 | 4637.5 | 0.29 | 709.1 | G300E | 1291543.75 | 10.13 | G300E | 772143.75 | 6.06
1486 | Story21 | B76 | 32 MPa RC Beam (25 cm x 25 cm) | Beam | 32MPa | Concrete Rectangular | 250 | 250 | 625 | 4637.5 | 0.29 | 709.1 | G300E | 1380815.62 | 10.83 | G300E | 784896.88 | 6.16
1487 | Story21 | B77 | 32 MPa RC Beam (25 cm x 25 cm) | Beam | 32MPa | Concrete Rectangular | 250 | 250 | 625 | 4637.5 | 0.29 | 709.1 | G300E | 2277882.03 | 17.87 | G300E | 665985.58 | 5.23
1488 | Story21 | B78 | 32 MPa RC Beam (25 cm x 25 cm) | Beam | 32MPa | Concrete Rectangular | 250 | 250 | 625 | 4637.5 | 0.29 | 709.1 | G300E | 1921953.91 | 15.08 | G300E | 856682.48 | 6.72
1489 | Story21 | B79 | 32 MPa RC Beam (25 cm x 25 cm) | Beam | 32MPa | Concrete Rectangular | 250 | 250 | 625 | 4637.5 | 0.29 | 709.1 | G300E | 1904853.12 | 14.95 | G300E | 856682.48 | 6.72
1490 | Story21 | B8 | 32 MPa RC Beam (25 cm x 25 cm) | Beam | 32MPa | Concrete Rectangular | 250 | 250 | 625 | 4637.5 | 0.29 | 709.1 | G300E | 1236183.59 | 9.7 | G300E | 772143.75 | 6.06
1491 | Story21 | B80 | 32 MPa RC Beam (25 cm x 25 cm) | Beam | 32MPa | Concrete Rectangular | 250 | 250 | 625 | 4637.5 | 0.29 | 709.1 | G300E | 1904853.12 | 14.95 | G300E | 856682.48 | 6.72
1492 | Story21 | B81 | 32 MPa RC Beam (25 cm x 25 cm) | Beam | 32MPa | Concrete Rectangular | 250 | 250 | 625 | 4637.5 | 0.29 | 709.1 | G300E | 2239042.97 | 17.57 | G300E | 642511.86 | 5.04
1493 | Story21 | B82 | 32 MPa RC Beam (25 cm x 25 cm) | Beam | 32MPa | Concrete Rectangular | 250 | 250 | 625 | 4637.5 | 0.29 | 709.1 | G300E | 2186291.41 | 17.15 | G300E | 877817.16 | 6.89
1494 | Story21 | B83 | 32 MPa RC Beam (25 cm x 25 cm) | Beam | 32MPa | Concrete Rectangular | 250 | 250 | 625 | 4637.5 | 0.29 | 709.1 | G300E | 1658485.94 | 13.01 | G300E | 579107.81 | 4.54
1495 | Story21 | B84 | 32 MPa RC Beam (25 cm x 25 cm) | Beam | 32MPa | Concrete Rectangular | 250 | 250 | 625 | 4637.5 | 0.29 | 709.1 | G300E | 2186291.41 | 17.15 | G300E | 877817.16 | 6.89
1496 | Story21 | B85 | 32 MPa RC Beam (25 cm x 25 cm) | Beam | 32MPa | Concrete Rectangular | 250 | 250 | 625 | 4637.5 | 0.29 | 709.1 | G300E | 2239042.97 | 17.57 | G300E | 642511.86 | 5.04
1497 | Story21 | B86 | 32 MPa RC Beam (25 cm x 25 cm) | Beam | 32MPa | Concrete Rectangular | 250 | 250 | 625 | 4637.5 | 0.29 | 709.1 | G300E | 1904853.12 | 14.95 | G300E | 856682.48 | 6.72
1498 | Story21 | B87 | 32 MPa RC Beam (25 cm x 25 cm) | Beam | 32MPa | Concrete Rectangular | 250 | 250 | 625 | 4637.5 | 0.29 | 709.1 | G300E | 1904853.12 | 14.95 | G300E | 856682.48 | 6.72
1499 | Story21 | B88 | 32 MPa RC Beam (25 cm x 25 cm) | Beam | 32MPa | Concrete Rectangular | 250 | 250 | 625 | 4637.5 | 0.29 | 709.1 | G300E | 1922243.75 | 15.08 | G300E | 856682.48 | 6.72
1500 | Story21 | B89 | 32 MPa RC Beam (25 cm x 25 cm) | Beam | 32MPa | Concrete Rectangular | 250 | 250 | 625 | 4637.5 | 0.29 | 709.1 | G300E | 2277592.19 | 17.87 | G300E | 665981.96 | 5.23
1501 | Story21 | B9 | 32 MPa RC Beam (25 cm x 25 cm) | Beam | 32MPa | Concrete Rectangular | 250 | 250 | 625 | 4637.5 | 0.29 | 709.1 | G300E | 2221942.19 | 17.43 | G300E | 898951.84 | 7.05
1502 | Story21 | B90 | 32 MPa RC Beam (25 cm x 25 cm) | Beam | 32MPa | Concrete Rectangular | 250 | 250 | 625 | 4637.5 | 0.29 | 709.1 | G300E | 1380815.62 | 10.83 | G300E | 784896.88 | 6.16
1503 | Story21 | B91 | 32 MPa RC Beam (25 cm x 25 cm) | Beam | 32MPa | Concrete Rectangular | 250 | 250 | 625 | 4637.5 | 0.29 | 709.1 | G300E | 1416466.41 | 11.11 | G300E | 772143.75 | 6.06
1504 | Story21 | B92 | 32 MPa RC Beam (25 cm x 25 cm) | Beam | 32MPa | Concrete Rectangular | 250 | 250 | 625 | 4637.5 | 0.29 | 709.1 | G300E | 2340778.12 | 18.37 | G300E | 474803.92 | 3.73
1505 | Story21 | B93 | 32 MPa RC Beam (25 cm x 25 cm) | Beam | 32MPa | Concrete Rectangular | 250 | 250 | 625 | 4637.5 | 0.29 | 709.1 | G300E | 2340778.12 | 18.37 | G300E | 474803.19 | 3.73
1506 | Story21 | B94 | 32 MPa RC Beam (25 cm x 25 cm) | Beam | 32MPa | Concrete Rectangular | 250 | 250 | 625 | 4637.5 | 0.29 | 709.1 | G300E | 1921953.91 | 15.08 | G300E | 856682.48 | 6.72
1507 | Story21 | B95 | 32 MPa RC Beam (25 cm x 25 cm) | Beam | 32MPa | Concrete Rectangular | 250 | 250 | 625 | 4637.5 | 0.29 | 709.1 | G300E | 2277882.03 | 17.87 | G300E | 665984.13 | 5.23
1508 | Story21 | B96 | 32 MPa RC Beam (25 cm x 25 cm) | Beam | 32MPa | Concrete Rectangular | 250 | 250 | 625 | 4637.5 | 0.29 | 709.1 | G300E | 2247158.59 | 17.63 | G300E | 449475.92 | 3.53
1509 | Story21 | B97 | 32 MPa RC Beam (25 cm x 25 cm) | Beam | 32MPa | Concrete Rectangular | 250 | 250 | 625 | 4637.5 | 0.29 | 709.1 | G300E | 2221942.19 | 17.43 | G300E | 898951.84 | 7.05
1510 | Story21 | B98 | 32 MPa RC Beam (25 cm x 25 cm) | Beam | 32MPa | Concrete Rectangular | 250 | 250 | 625 | 4637.5 | 0.29 | 709.1 | G300E | 1764568.75 | 13.85 | G300E | 42269.36 | 0.33
1511 | Story21 | B99 | 32 MPa RC Beam (25 cm x 25 cm) | Beam | 32MPa | Concrete Rectangular | 250 | 250 | 625 | 4637.5 | 0.29 | 709.1 | G300E | 2221942.19 | 17.43 | G300E | 898951.84 | 7.05
1512 | Story22 | B1 | 32 MPa RC Beam (25 cm x 25 cm) | Beam | 32MPa | Concrete Rectangular | 250 | 250 | 625 | 4637.5 | 0.29 | 709.1 | G300E | 1791524.22 | 14.06 | G300E | 772143.75 | 6.06
1513 | Story22 | B10 | 32 MPa RC Beam (25 cm x 25 cm) | Beam | 32MPa | Concrete Rectangular | 250 | 250 | 625 | 4637.5 | 0.29 | 709.1 | G300E | 1312412.5 | 10.3 | G300E | 772143.75 | 6.06
1514 | Story22 | B100 | 32 MPa RC Beam (25 cm x 25 cm) | Beam | 32MPa | Concrete Rectangular | 250 | 250 | 625 | 4637.5 | 0.29 | 709.1 | G300E | 2300489.84 | 18.05 | G300E | 256439.98 | 2.01
1515 | Story22 | B101 | 32 MPa RC Beam (25 cm x 25 cm) | Beam | 32MPa | Concrete Rectangular | 250 | 250 | 625 | 4637.5 | 0.29 | 709.1 | G300E | 2141945.31 | 16.81 | G300E | 835547.79 | 6.56
1516 | Story22 | B102 | 32 MPa RC Beam (25 cm x 25 cm) | Beam | 32MPa | Concrete Rectangular | 250 | 250 | 625 | 4637.5 | 0.29 | 709.1 | G300E | 2024268.75 | 15.88 | G300E | 856682.48 | 6.72
1517 | Story22 | B103 | 32 MPa RC Beam (25 cm x 25 cm) | Beam | 32MPa | Concrete Rectangular | 250 | 250 | 625 | 4637.5 | 0.29 | 709.1 | G300E | 2268896.88 | 17.8 | G300E | 856682.48 | 6.72
1518 | Story22 | B104 | 32 MPa RC Beam (25 cm x 25 cm) | Beam | 32MPa | Concrete Rectangular | 250 | 250 | 625 | 4637.5 | 0.29 | 709.1 | G300E | 2324836.72 | 18.24 | G300E | 470610.6 | 3.69
1519 | Story22 | B105 | 32 MPa RC Beam (25 cm x 25 cm) | Beam | 32MPa | Concrete Rectangular | 250 | 250 | 625 | 4637.5 | 0.29 | 709.1 | G300E | 1440813.28 | 11.31 | G300E | 772143.75 | 6.06
1520 | Story22 | B106 | 32 MPa RC Beam (25 cm x 25 cm) | Beam | 32MPa | Concrete Rectangular | 250 | 250 | 625 | 4637.5 | 0.29 | 709.1 | G300E | 1781959.38 | 13.98 | G300E | 772143.75 | 6.06
1521 | Story22 | B107 | 32 MPa RC Beam (25 cm x 25 cm) | Beam | 32MPa | Concrete Rectangular | 250 | 250 | 625 | 4637.5 | 0.29 | 709.1 | G300E | 1768336.72 | 13.88 | G300E | 772143.75 | 6.06
1522 | Story22 | B108 | 32 MPa RC Beam (25 cm x 25 cm) | Beam | 32MPa | Concrete Rectangular | 250 | 250 | 625 | 4637.5 | 0.29 | 709.1 | G300E | 1703701.56 | 13.37 | G300E | 772143.75 | 6.06
1523 | Story22 | B109 | 32 MPa RC Beam (25 cm x 25 cm) | Beam | 32MPa | Concrete Rectangular | 250 | 250 | 625 | 4637.5 | 0.29 | 709.1 | G300E | 1633559.38 | 12.82 | G300E | 772143.75 | 6.06
1524 | Story22 | B11 | 32 MPa RC Beam (25 cm x 25 cm) | Beam | 32MPa | Concrete Rectangular | 250 | 250 | 625 | 4637.5 | 0.29 | 709.1 | G300E | 2137597.66 | 16.77 | G300E | 739029.83 | 5.8
1525 | Story22 | B110 | 32 MPa RC Beam (25 cm x 25 cm) | Beam | 32MPa | Concrete Rectangular | 250 | 250 | 625 | 4637.5 | 0.29 | 709.1 | G300E | 1703701.56 | 13.37 | G300E | 772143.75 | 6.06
1526 | Story22 | B111 | 32 MPa RC Beam (25 cm x 25 cm) | Beam | 32MPa | Concrete Rectangular | 250 | 250 | 625 | 4637.5 | 0.29 | 709.1 | G300E | 1768336.72 | 13.88 | G300E | 772143.75 | 6.06
1527 | Story22 | B112 | 32 MPa RC Beam (25 cm x 25 cm) | Beam | 32MPa | Concrete Rectangular | 250 | 250 | 625 | 4637.5 | 0.29 | 709.1 | G300E | 1781959.38 | 13.98 | G300E | 772143.75 | 6.06
1528 | Story22 | B12 | 32 MPa RC Beam (25 cm x 25 cm) | Beam | 32MPa | Concrete Rectangular | 250 | 250 | 625 | 4637.5 | 0.29 | 709.1 | G300E | 1388931.25 | 10.9 | G300E | 772143.75 | 6.06
1529 | Story22 | B13 | 32 MPa RC Beam (25 cm x 25 cm) | Beam | 32MPa | Concrete Rectangular | 250 | 250 | 625 | 4637.5 | 0.29 | 709.1 | G300E | 2198464.84 | 17.25 | G300E | 470610.6 | 3.69
1530 | Story22 | B14 | 32 MPa RC Beam (25 cm x 25 cm) | Beam | 32MPa | Concrete Rectangular | 250 | 250 | 625 | 4637.5 | 0.29 | 709.1 | G300E | 1439653.91 | 11.3 | G300E | 772143.75 | 6.06
1531 | Story22 | B15 | 32 MPa RC Beam (25 cm x 25 cm) | Beam | 32MPa | Concrete Rectangular | 250 | 250 | 625 | 4637.5 | 0.29 | 709.1 | G300E | 1439653.91 | 11.3 | G300E | 772143.75 | 6.06
1532 | Story22 | B16 | 32 MPa RC Beam (25 cm x 25 cm) | Beam | 32MPa | Concrete Rectangular | 250 | 250 | 625 | 4637.5 | 0.29 | 709.1 | G300E | 1765728.12 | 13.85 | G300E | 772143.75 | 6.06
1533 | Story22 | B17 | 32 MPa RC Beam (25 cm x 25 cm) | Beam | 32MPa | Concrete Rectangular | 250 | 250 | 625 | 4637.5 | 0.29 | 709.1 | G300E | 2253825 | 17.68 | G300E | 760164.51 | 5.96
1534 | Story22 | B18 | 32 MPa RC Beam (25 cm x 25 cm) | Beam | 32MPa | Concrete Rectangular | 250 | 250 | 625 | 4637.5 | 0.29 | 709.1 | G300E | 1981082.03 | 15.54 | G300E | 835547.79 | 6.56
1535 | Story22 | B19 | 32 MPa RC Beam (25 cm x 25 cm) | Beam | 32MPa | Concrete Rectangular | 250 | 250 | 625 | 4637.5 | 0.29 | 709.1 | G300E | 1920794.53 | 15.07 | G300E | 835547.79 | 6.56
1536 | Story22 | B2 | 32 MPa RC Beam (25 cm x 25 cm) | Beam | 32MPa | Concrete Rectangular | 250 | 250 | 625 | 4637.5 | 0.29 | 709.1 | G300E | 1403423.44 | 11.01 | G300E | 772143.75 | 6.06
1537 | Story22 | B20 | 32 MPa RC Beam (25 cm x 25 cm) | Beam | 32MPa | Concrete Rectangular | 250 | 250 | 625 | 4637.5 | 0.29 | 709.1 | G300E | 1923403.12 | 15.09 | G300E | 835547.79 | 6.56
1538 | Story22 | B21 | 32 MPa RC Beam (25 cm x 25 cm) | Beam | 32MPa | Concrete Rectangular | 250 | 250 | 625 | 4637.5 | 0.29 | 709.1 | G300E | 2216725 | 17.39 | G300E | 352957.95 | 2.77
1539 | Story22 | B22 | 32 MPa RC Beam (25 cm x 25 cm) | Beam | 32MPa | Concrete Rectangular | 250 | 250 | 625 | 4637.5 | 0.29 | 709.1 | G300E | 2157307.03 | 16.93 | G300E | 877817.16 | 6.89
1540 | Story22 | B23 | 32 MPa RC Beam (25 cm x 25 cm) | Beam | 32MPa | Concrete Rectangular | 250 | 250 | 625 | 4637.5 | 0.29 | 709.1 | G300E | 1870071.88 | 14.67 | G300E | 717895.14 | 5.63
1541 | Story22 | B24 | 32 MPa RC Beam (25 cm x 25 cm) | Beam | 32MPa | Concrete Rectangular | 250 | 250 | 625 | 4637.5 | 0.29 | 709.1 | G300E | 2158176.56 | 16.93 | G300E | 877817.16 | 6.89
1542 | Story22 | B25 | 32 MPa RC Beam (25 cm x 25 cm) | Beam | 32MPa | Concrete Rectangular | 250 | 250 | 625 | 4637.5 | 0.29 | 709.1 | G300E | 2279331.25 | 17.88 | G300E | 256439.98 | 2.01
1543 | Story22 | B26 | 32 MPa RC Beam (25 cm x 25 cm) | Beam | 32MPa | Concrete Rectangular | 250 | 250 | 625 | 4637.5 | 0.29 | 709.1 | G300E | 1906882.03 | 14.96 | G300E | 856682.48 | 6.72
1544 | Story22 | B27 | 32 MPa RC Beam (25 cm x 25 cm) | Beam | 32MPa | Concrete Rectangular | 250 | 250 | 625 | 4637.5 | 0.29 | 709.1 | G300E | 1954996.09 | 15.34 | G300E | 856682.48 | 6.72
1545 | Story22 | B28 | 32 MPa RC Beam (25 cm x 25 cm) | Beam | 32MPa | Concrete Rectangular | 250 | 250 | 625 | 4637.5 | 0.29 | 709.1 | G300E | 1954996.09 | 15.34 | G300E | 856682.48 | 6.72
1546 | Story22 | B29 | 32 MPa RC Beam (25 cm x 25 cm) | Beam | 32MPa | Concrete Rectangular | 250 | 250 | 625 | 4637.5 | 0.29 | 709.1 | G300E | 2198464.84 | 17.25 | G300E | 470610.6 | 3.69
1547 | Story22 | B3 | 32 MPa RC Beam (25 cm x 25 cm) | Beam | 32MPa | Concrete Rectangular | 250 | 250 | 625 | 4637.5 | 0.29 | 709.1 | G300E | 2303388.28 | 18.07 | G300E | 470610.6 | 3.69
1548 | Story22 | B30 | 32 MPa RC Beam (25 cm x 25 cm) | Beam | 32MPa | Concrete Rectangular | 250 | 250 | 625 | 4637.5 | 0.29 | 709.1 | G300E | 1389221.09 | 10.9 | G300E | 772143.75 | 6.06
1549 | Story22 | B31 | 32 MPa RC Beam (25 cm x 25 cm) | Beam | 32MPa | Concrete Rectangular | 250 | 250 | 625 | 4637.5 | 0.29 | 709.1 | G300E | 1703411.72 | 13.37 | G300E | 772143.75 | 6.06
1550 | Story22 | B32 | 32 MPa RC Beam (25 cm x 25 cm) | Beam | 32MPa | Concrete Rectangular | 250 | 250 | 625 | 4637.5 | 0.29 | 709.1 | G300E | 2141365.62 | 16.8 | G300E | 835547.79 | 6.56
1551 | Story22 | B33 | 32 MPa RC Beam (25 cm x 25 cm) | Beam | 32MPa | Concrete Rectangular | 250 | 250 | 625 | 4637.5 | 0.29 | 709.1 | G300E | 2299330.47 | 18.04 | G300E | 256439.98 | 2.01
1552 | Story22 | B34 | 32 MPa RC Beam (25 cm x 25 cm) | Beam | 32MPa | Concrete Rectangular | 250 | 250 | 625 | 4637.5 | 0.29 | 709.1 | G300E | 1871231.25 | 14.68 | G300E | 835547.79 | 6.56
1553 | Story22 | B35 | 32 MPa RC Beam (25 cm x 25 cm) | Beam | 32MPa | Concrete Rectangular | 250 | 250 | 625 | 4637.5 | 0.29 | 709.1 | G300E | 1825435.94 | 14.32 | G300E | 449475.92 | 3.53
1554 | Story22 | B36 | 32 MPa RC Beam (25 cm x 25 cm) | Beam | 32MPa | Concrete Rectangular | 250 | 250 | 625 | 4637.5 | 0.29 | 709.1 | G300E | 2154988.28 | 16.91 | G300E | 835547.79 | 6.56
1555 | Story22 | B37 | 32 MPa RC Beam (25 cm x 25 cm) | Beam | 32MPa | Concrete Rectangular | 250 | 250 | 625 | 4800 | 0.3 | 733.94 | G300E | 2240700 | 17.58 | G300E | 864825.75 | 6.79
1556 | Story22 | B38 | 32 MPa RC Beam (25 cm x 25 cm) | Beam | 32MPa | Concrete Rectangular | 250 | 250 | 625 | 4637.5 | 0.29 | 709.1 | G300E | 1721092.19 | 13.5 | G300E | 717895.14 | 5.63
1557 | Story22 | B39 | 32 MPa RC Beam (25 cm x 25 cm) | Beam | 32MPa | Concrete Rectangular | 250 | 250 | 625 | 4800 | 0.3 | 733.94 | G300E | 2279700 | 17.89 | G300E | 864825.75 | 6.79
1558 | Story22 | B4 | 32 MPa RC Beam (25 cm x 25 cm) | Beam | 32MPa | Concrete Rectangular | 250 | 250 | 625 | 4637.5 | 0.29 | 709.1 | G300E | 1388351.56 | 10.89 | G300E | 772143.75 | 6.06
1559 | Story22 | B40 | 32 MPa RC Beam (25 cm x 25 cm) | Beam | 32MPa | Concrete Rectangular | 250 | 250 | 625 | 4637.5 | 0.29 | 709.1 | G300E | 2162814.06 | 16.97 | G300E | 739029.83 | 5.8
1560 | Story22 | B41 | 32 MPa RC Beam (25 cm x 25 cm) | Beam | 32MPa | Concrete Rectangular | 250 | 250 | 625 | 4637.5 | 0.29 | 709.1 | G300E | 2162814.06 | 16.97 | G300E | 739029.83 | 5.8
1561 | Story22 | B42 | 32 MPa RC Beam (25 cm x 25 cm) | Beam | 32MPa | Concrete Rectangular | 250 | 250 | 625 | 4637.5 | 0.29 | 709.1 | G300E | 1906882.03 | 14.96 | G300E | 856682.48 | 6.72
1562 | Story22 | B43 | 32 MPa RC Beam (25 cm x 25 cm) | Beam | 32MPa | Concrete Rectangular | 250 | 250 | 625 | 4637.5 | 0.29 | 709.1 | G300E | 2279331.25 | 17.88 | G300E | 256439.98 | 2.01
1563 | Story22 | B44 | 32 MPa RC Beam (25 cm x 25 cm) | Beam | 32MPa | Concrete Rectangular | 250 | 250 | 625 | 4637.5 | 0.29 | 709.1 | G300E | 2137597.66 | 16.77 | G300E | 739029.83 | 5.8
1564 | Story22 | B45 | 32 MPa RC Beam (25 cm x 25 cm) | Beam | 32MPa | Concrete Rectangular | 250 | 250 | 625 | 4637.5 | 0.29 | 709.1 | G300E | 1312412.5 | 10.3 | G300E | 772143.75 | 6.06
1565 | Story22 | B46 | 32 MPa RC Beam (25 cm x 25 cm) | Beam | 32MPa | Concrete Rectangular | 250 | 250 | 625 | 4637.5 | 0.29 | 709.1 | G300E | 1633849.22 | 12.82 | G300E | 772143.75 | 6.06
1566 | Story22 | B47 | 32 MPa RC Beam (25 cm x 25 cm) | Beam | 32MPa | Concrete Rectangular | 250 | 250 | 625 | 4637.5 | 0.29 | 709.1 | G300E | 2186001.56 | 17.15 | G300E | 877817.16 | 6.89
1567 | Story22 | B48 | 32 MPa RC Beam (25 cm x 25 cm) | Beam | 32MPa | Concrete Rectangular | 250 | 250 | 625 | 4637.5 | 0.29 | 709.1 | G300E | 1870071.88 | 14.67 | G300E | 717895.14 | 5.63
1568 | Story22 | B49 | 32 MPa RC Beam (25 cm x 25 cm) | Beam | 32MPa | Concrete Rectangular | 250 | 250 | 625 | 4637.5 | 0.29 | 709.1 | G300E | 2157886.72 | 16.93 | G300E | 877817.16 | 6.89
1569 | Story22 | B5 | 32 MPa RC Beam (25 cm x 25 cm) | Beam | 32MPa | Concrete Rectangular | 250 | 250 | 625 | 4637.5 | 0.29 | 709.1 | G300E | 2146582.81 | 16.84 | G300E | 739029.83 | 5.8
1570 | Story22 | B50 | 32 MPa RC Beam (25 cm x 25 cm) | Beam | 32MPa | Concrete Rectangular | 250 | 250 | 625 | 4637.5 | 0.29 | 709.1 | G300E | 1721092.19 | 13.5 | G300E | 717895.14 | 5.63
1571 | Story22 | B51 | 32 MPa RC Beam (25 cm x 25 cm) | Beam | 32MPa | Concrete Rectangular | 250 | 250 | 625 | 4800 | 0.3 | 733.94 | G300E | 2243400 | 17.6 | G300E | 864825.75 | 6.79
1572 | Story22 | B55 | 32 MPa RC Beam (25 cm x 25 cm) | Beam | 32MPa | Concrete Rectangular | 250 | 250 | 625 | 4637.5 | 0.29 | 709.1 | G300E | 2202812.5 | 17.28 | G300E | 835547.79 | 6.56
1573 | Story22 | B56 | 32 MPa RC Beam (25 cm x 25 cm) | Beam | 32MPa | Concrete Rectangular | 250 | 250 | 625 | 4637.5 | 0.29 | 709.1 | G300E | 1722251.56 | 13.51 | G300E | 717895.14 | 5.63
1574 | Story22 | B57 | 32 MPa RC Beam (25 cm x 25 cm) | Beam | 32MPa | Concrete Rectangular | 250 | 250 | 625 | 4637.5 | 0.29 | 709.1 | G300E | 2158466.41 | 16.94 | G300E | 877817.16 | 6.89
1575 | Story22 | B58 | 32 MPa RC Beam (25 cm x 25 cm) | Beam | 32MPa | Concrete Rectangular | 250 | 250 | 625 | 4637.5 | 0.29 | 709.1 | G300E | 1870071.88 | 14.67 | G300E | 717895.14 | 5.63
1576 | Story22 | B59 | 32 MPa RC Beam (25 cm x 25 cm) | Beam | 32MPa | Concrete Rectangular | 250 | 250 | 625 | 4637.5 | 0.29 | 709.1 | G300E | 2186291.41 | 17.15 | G300E | 877817.16 | 6.89
1577 | Story22 | B6 | 32 MPa RC Beam (25 cm x 25 cm) | Beam | 32MPa | Concrete Rectangular | 250 | 250 | 625 | 4637.5 | 0.29 | 709.1 | G300E | 1309803.91 | 10.28 | G300E | 772143.75 | 6.06
1578 | Story22 | B60 | 32 MPa RC Beam (25 cm x 25 cm) | Beam | 32MPa | Concrete Rectangular | 250 | 250 | 625 | 4637.5 | 0.29 | 709.1 | G300E | 1239371.88 | 9.72 | G300E | 772143.75 | 6.06
1579 | Story22 | B61 | 32 MPa RC Beam (25 cm x 25 cm) | Beam | 32MPa | Concrete Rectangular | 250 | 250 | 625 | 4637.5 | 0.29 | 709.1 | G300E | 1703991.41 | 13.37 | G300E | 772143.75 | 6.06
1580 | Story22 | B62 | 32 MPa RC Beam (25 cm x 25 cm) | Beam | 32MPa | Concrete Rectangular | 250 | 250 | 625 | 4637.5 | 0.29 | 709.1 | G300E | 2245129.69 | 17.62 | G300E | 877817.16 | 6.89
1581 | Story22 | B63 | 32 MPa RC Beam (25 cm x 25 cm) | Beam | 32MPa | Concrete Rectangular | 250 | 250 | 625 | 4637.5 | 0.29 | 709.1 | G300E | 2300489.84 | 18.05 | G300E | 352957.95 | 2.77
1582 | Story22 | B64 | 32 MPa RC Beam (25 cm x 25 cm) | Beam | 32MPa | Concrete Rectangular | 250 | 250 | 625 | 4637.5 | 0.29 | 709.1 | G300E | 2157886.72 | 16.93 | G300E | 877817.16 | 6.89
1583 | Story22 | B65 | 32 MPa RC Beam (25 cm x 25 cm) | Beam | 32MPa | Concrete Rectangular | 250 | 250 | 625 | 4637.5 | 0.29 | 709.1 | G300E | 2234985.16 | 17.54 | G300E | 835547.79 | 6.56
1584 | Story22 | B66 | 32 MPa RC Beam (25 cm x 25 cm) | Beam | 32MPa | Concrete Rectangular | 250 | 250 | 625 | 4800 | 0.3 | 733.94 | G300E | 2287500 | 17.95 | G300E | 842950.5 | 6.61
1585 | Story22 | B67 | 32 MPa RC Beam (25 cm x 25 cm) | Beam | 32MPa | Concrete Rectangular | 250 | 250 | 625 | 4637.5 | 0.29 | 709.1 | G300E | 2210638.28 | 17.35 | G300E | 814413.11 | 6.39
1586 | Story22 | B69 | 32 MPa RC Beam (25 cm x 25 cm) | Beam | 32MPa | Concrete Rectangular | 250 | 250 | 625 | 4637.5 | 0.29 | 709.1 | G300E | 2202522.66 | 17.28 | G300E | 835547.79 | 6.56
1587 | Story22 | B7 | 32 MPa RC Beam (25 cm x 25 cm) | Beam | 32MPa | Concrete Rectangular | 250 | 250 | 625 | 4637.5 | 0.29 | 709.1 | G300E | 2243970.31 | 17.61 | G300E | 877817.16 | 6.89
1588 | Story22 | B70 | 32 MPa RC Beam (25 cm x 25 cm) | Beam | 32MPa | Concrete Rectangular | 250 | 250 | 625 | 4637.5 | 0.29 | 709.1 | G300E | 2210348.44 | 17.34 | G300E | 814413.11 | 6.39
1589 | Story22 | B71 | 32 MPa RC Beam (25 cm x 25 cm) | Beam | 32MPa | Concrete Rectangular | 250 | 250 | 625 | 4637.5 | 0.29 | 709.1 | G300E | 2162814.06 | 16.97 | G300E | 835547.79 | 6.56
1590 | Story22 | B72 | 32 MPa RC Beam (25 cm x 25 cm) | Beam | 32MPa | Concrete Rectangular | 250 | 250 | 625 | 4637.5 | 0.29 | 709.1 | G300E | 2158466.41 | 16.94 | G300E | 877817.16 | 6.89
1591 | Story22 | B73 | 32 MPa RC Beam (25 cm x 25 cm) | Beam | 32MPa | Concrete Rectangular | 250 | 250 | 625 | 4637.5 | 0.29 | 709.1 | G300E | 2217594.53 | 17.4 | G300E | 352957.95 | 2.77
1592 | Story22 | B74 | 32 MPa RC Beam (25 cm x 25 cm) | Beam | 32MPa | Concrete Rectangular | 250 | 250 | 625 | 4637.5 | 0.29 | 709.1 | G300E | 2244550 | 17.61 | G300E | 877817.16 | 6.89
1593 | Story22 | B75 | 32 MPa RC Beam (25 cm x 25 cm) | Beam | 32MPa | Concrete Rectangular | 250 | 250 | 625 | 4637.5 | 0.29 | 709.1 | G300E | 1310383.59 | 10.28 | G300E | 772143.75 | 6.06
1594 | Story22 | B76 | 32 MPa RC Beam (25 cm x 25 cm) | Beam | 32MPa | Concrete Rectangular | 250 | 250 | 625 | 4637.5 | 0.29 | 709.1 | G300E | 1768046.88 | 13.87 | G300E | 772143.75 | 6.06
1595 | Story22 | B77 | 32 MPa RC Beam (25 cm x 25 cm) | Beam | 32MPa | Concrete Rectangular | 250 | 250 | 625 | 4637.5 | 0.29 | 709.1 | G300E | 2148032.03 | 16.85 | G300E | 835547.79 | 6.56
1596 | Story22 | B78 | 32 MPa RC Beam (25 cm x 25 cm) | Beam | 32MPa | Concrete Rectangular | 250 | 250 | 625 | 4637.5 | 0.29 | 709.1 | G300E | 2024268.75 | 15.88 | G300E | 856682.48 | 6.72
1597 | Story22 | B79 | 32 MPa RC Beam (25 cm x 25 cm) | Beam | 32MPa | Concrete Rectangular | 250 | 250 | 625 | 4637.5 | 0.29 | 709.1 | G300E | 1968328.91 | 15.44 | G300E | 856682.48 | 6.72
1598 | Story22 | B8 | 32 MPa RC Beam (25 cm x 25 cm) | Beam | 32MPa | Concrete Rectangular | 250 | 250 | 625 | 4637.5 | 0.29 | 709.1 | G300E | 1239951.56 | 9.73 | G300E | 772143.75 | 6.06
1599 | Story22 | B80 | 32 MPa RC Beam (25 cm x 25 cm) | Beam | 32MPa | Concrete Rectangular | 250 | 250 | 625 | 4637.5 | 0.29 | 709.1 | G300E | 1968328.91 | 15.44 | G300E | 856682.48 | 6.72
1600 | Story22 | B81 | 32 MPa RC Beam (25 cm x 25 cm) | Beam | 32MPa | Concrete Rectangular | 250 | 250 | 625 | 4637.5 | 0.29 | 709.1 | G300E | 2234985.16 | 17.54 | G300E | 835547.79 | 6.56
1601 | Story22 | B82 | 32 MPa RC Beam (25 cm x 25 cm) | Beam | 32MPa | Concrete Rectangular | 250 | 250 | 625 | 4637.5 | 0.29 | 709.1 | G300E | 2158466.41 | 16.94 | G300E | 877817.16 | 6.89
1602 | Story22 | B83 | 32 MPa RC Beam (25 cm x 25 cm) | Beam | 32MPa | Concrete Rectangular | 250 | 250 | 625 | 4637.5 | 0.29 | 709.1 | G300E | 1722251.56 | 13.51 | G300E | 717895.14 | 5.63
1603 | Story22 | B84 | 32 MPa RC Beam (25 cm x 25 cm) | Beam | 32MPa | Concrete Rectangular | 250 | 250 | 625 | 4637.5 | 0.29 | 709.1 | G300E | 2158466.41 | 16.94 | G300E | 877817.16 | 6.89
1604 | Story22 | B85 | 32 MPa RC Beam (25 cm x 25 cm) | Beam | 32MPa | Concrete Rectangular | 250 | 250 | 625 | 4637.5 | 0.29 | 709.1 | G300E | 2234985.16 | 17.54 | G300E | 739029.83 | 5.8
1605 | Story22 | B86 | 32 MPa RC Beam (25 cm x 25 cm) | Beam | 32MPa | Concrete Rectangular | 250 | 250 | 625 | 4637.5 | 0.29 | 709.1 | G300E | 1906882.03 | 14.96 | G300E | 856682.48 | 6.72
1606 | Story22 | B87 | 32 MPa RC Beam (25 cm x 25 cm) | Beam | 32MPa | Concrete Rectangular | 250 | 250 | 625 | 4637.5 | 0.29 | 709.1 | G300E | 1968328.91 | 15.44 | G300E | 856682.48 | 6.72
1607 | Story22 | B88 | 32 MPa RC Beam (25 cm x 25 cm) | Beam | 32MPa | Concrete Rectangular | 250 | 250 | 625 | 4637.5 | 0.29 | 709.1 | G300E | 1954996.09 | 15.34 | G300E | 856682.48 | 6.72
1608 | Story22 | B89 | 32 MPa RC Beam (25 cm x 25 cm) | Beam | 32MPa | Concrete Rectangular | 250 | 250 | 625 | 4637.5 | 0.29 | 709.1 | G300E | 2148032.03 | 16.85 | G300E | 739029.83 | 5.8
1609 | Story22 | B9 | 32 MPa RC Beam (25 cm x 25 cm) | Beam | 32MPa | Concrete Rectangular | 250 | 250 | 625 | 4637.5 | 0.29 | 709.1 | G300E | 2186871.09 | 17.16 | G300E | 877817.16 | 6.89
1610 | Story22 | B90 | 32 MPa RC Beam (25 cm x 25 cm) | Beam | 32MPa | Concrete Rectangular | 250 | 250 | 625 | 4637.5 | 0.29 | 709.1 | G300E | 1389221.09 | 10.9 | G300E | 772143.75 | 6.06
1611 | Story22 | B91 | 32 MPa RC Beam (25 cm x 25 cm) | Beam | 32MPa | Concrete Rectangular | 250 | 250 | 625 | 4637.5 | 0.29 | 709.1 | G300E | 1781959.38 | 13.98 | G300E | 772143.75 | 6.06
1612 | Story22 | B92 | 32 MPa RC Beam (25 cm x 25 cm) | Beam | 32MPa | Concrete Rectangular | 250 | 250 | 625 | 4637.5 | 0.29 | 709.1 | G300E | 2325126.56 | 18.24 | G300E | 856682.48 | 6.72
1613 | Story22 | B93 | 32 MPa RC Beam (25 cm x 25 cm) | Beam | 32MPa | Concrete Rectangular | 250 | 250 | 625 | 4637.5 | 0.29 | 709.1 | G300E | 2325126.56 | 18.24 | G300E | 856682.48 | 6.72
1614 | Story22 | B94 | 32 MPa RC Beam (25 cm x 25 cm) | Beam | 32MPa | Concrete Rectangular | 250 | 250 | 625 | 4637.5 | 0.29 | 709.1 | G300E | 2024268.75 | 15.88 | G300E | 856682.48 | 6.72
1615 | Story22 | B95 | 32 MPa RC Beam (25 cm x 25 cm) | Beam | 32MPa | Concrete Rectangular | 250 | 250 | 625 | 4637.5 | 0.29 | 709.1 | G300E | 2148032.03 | 16.85 | G300E | 835547.79 | 6.56
1616 | Story22 | B96 | 32 MPa RC Beam (25 cm x 25 cm) | Beam | 32MPa | Concrete Rectangular | 250 | 250 | 625 | 4637.5 | 0.29 | 709.1 | G300E | 2300489.84 | 18.05 | G300E | 352957.95 | 2.77
1617 | Story22 | B97 | 32 MPa RC Beam (25 cm x 25 cm) | Beam | 32MPa | Concrete Rectangular | 250 | 250 | 625 | 4637.5 | 0.29 | 709.1 | G300E | 2244260.16 | 17.61 | G300E | 877817.16 | 6.89
1618 | Story22 | B98 | 32 MPa RC Beam (25 cm x 25 cm) | Beam | 32MPa | Concrete Rectangular | 250 | 250 | 625 | 4637.5 | 0.29 | 709.1 | G300E | 1870071.88 | 14.67 | G300E | 717895.14 | 5.63
1619 | Story22 | B99 | 32 MPa RC Beam (25 cm x 25 cm) | Beam | 32MPa | Concrete Rectangular | 250 | 250 | 625 | 4637.5 | 0.29 | 709.1 | G300E | 2186291.41 | 17.15 | G300E | 877817.16 | 6.89
1620 | Story23 | B1 | 32 MPa RC Beam (25 cm x 25 cm) | Beam | 32MPa | Concrete Rectangular | 250 | 250 | 625 | 4650 | 0.29 | 711.01 | G300E | 1671965.62 | 13.12 | G300E | 774225 | 6.07
1621 | Story23 | B10 | 32 MPa RC Beam (25 cm x 25 cm) | Beam | 32MPa | Concrete Rectangular | 250 | 250 | 625 | 4650 | 0.29 | 711.01 | G300E | 1323796.88 | 10.39 | G300E | 774225 | 6.07
1622 | Story23 | B100 | 32 MPa RC Beam (25 cm x 25 cm) | Beam | 32MPa | Concrete Rectangular | 250 | 250 | 625 | 4650 | 0.29 | 711.01 | G300E | 2317443.75 | 18.18 | G300E | 450687.45 | 3.54
1623 | Story23 | B101 | 32 MPa RC Beam (25 cm x 25 cm) | Beam | 32MPa | Concrete Rectangular | 250 | 250 | 625 | 4650 | 0.29 | 711.01 | G300E | 2173293.75 | 17.05 | G300E | 741021.82 | 5.81
1624 | Story23 | B102 | 32 MPa RC Beam (25 cm x 25 cm) | Beam | 32MPa | Concrete Rectangular | 250 | 250 | 625 | 4650 | 0.29 | 711.01 | G300E | 2030887.5 | 15.94 | G300E | 858991.59 | 6.74
1625 | Story23 | B103 | 32 MPa RC Beam (25 cm x 25 cm) | Beam | 32MPa | Concrete Rectangular | 250 | 250 | 625 | 4650 | 0.29 | 711.01 | G300E | 2294484.38 | 18 | G300E | 762213.47 | 5.98
1626 | Story23 | B104 | 32 MPa RC Beam (25 cm x 25 cm) | Beam | 32MPa | Concrete Rectangular | 250 | 250 | 625 | 4650 | 0.29 | 711.01 | G300E | 2241590.62 | 17.59 | G300E | 471879.09 | 3.7
1627 | Story23 | B105 | 32 MPa RC Beam (25 cm x 25 cm) | Beam | 32MPa | Concrete Rectangular | 250 | 250 | 625 | 4650 | 0.29 | 711.01 | G300E | 1454868.75 | 11.42 | G300E | 774225 | 6.07
1628 | Story23 | B106 | 32 MPa RC Beam (25 cm x 25 cm) | Beam | 32MPa | Concrete Rectangular | 250 | 250 | 625 | 4650 | 0.29 | 711.01 | G300E | 1664409.38 | 13.06 | G300E | 774225 | 6.07
1629 | Story23 | B107 | 32 MPa RC Beam (25 cm x 25 cm) | Beam | 32MPa | Concrete Rectangular | 250 | 250 | 625 | 4650 | 0.29 | 711.01 | G300E | 1657434.38 | 13 | G300E | 774225 | 6.07
1630 | Story23 | B108 | 32 MPa RC Beam (25 cm x 25 cm) | Beam | 32MPa | Concrete Rectangular | 250 | 250 | 625 | 4650 | 0.29 | 711.01 | G300E | 1638253.12 | 12.85 | G300E | 774225 | 6.07
1631 | Story23 | B109 | 32 MPa RC Beam (25 cm x 25 cm) | Beam | 32MPa | Concrete Rectangular | 250 | 250 | 625 | 4650 | 0.29 | 711.01 | G300E | 1513575 | 11.88 | G300E | 774225 | 6.07
1632 | Story23 | B11 | 32 MPa RC Beam (25 cm x 25 cm) | Beam | 32MPa | Concrete Rectangular | 250 | 250 | 625 | 4650 | 0.29 | 711.01 | G300E | 2172131.25 | 17.04 | G300E | 644243.7 | 5.05
1633 | Story23 | B110 | 32 MPa RC Beam (25 cm x 25 cm) | Beam | 32MPa | Concrete Rectangular | 250 | 250 | 625 | 4650 | 0.29 | 711.01 | G300E | 1638253.12 | 12.85 | G300E | 774225 | 6.07
1634 | Story23 | B111 | 32 MPa RC Beam (25 cm x 25 cm) | Beam | 32MPa | Concrete Rectangular | 250 | 250 | 625 | 4650 | 0.29 | 711.01 | G300E | 1657434.38 | 13 | G300E | 774225 | 6.07
1635 | Story23 | B112 | 32 MPa RC Beam (25 cm x 25 cm) | Beam | 32MPa | Concrete Rectangular | 250 | 250 | 625 | 4650 | 0.29 | 711.01 | G300E | 1664409.38 | 13.06 | G300E | 774225 | 6.07
1636 | Story23 | B12 | 32 MPa RC Beam (25 cm x 25 cm) | Beam | 32MPa | Concrete Rectangular | 250 | 250 | 625 | 4650 | 0.29 | 711.01 | G300E | 1409821.88 | 11.06 | G300E | 774225 | 6.07
1637 | Story23 | B13 | 32 MPa RC Beam (25 cm x 25 cm) | Beam | 32MPa | Concrete Rectangular | 250 | 250 | 625 | 4650 | 0.29 | 711.01 | G300E | 2227640.62 | 17.48 | G300E | 471879.09 | 3.7
1638 | Story23 | B14 | 32 MPa RC Beam (25 cm x 25 cm) | Beam | 32MPa | Concrete Rectangular | 250 | 250 | 625 | 4650 | 0.29 | 711.01 | G300E | 1454578.12 | 11.41 | G300E | 774225 | 6.07
1639 | Story23 | B15 | 32 MPa RC Beam (25 cm x 25 cm) | Beam | 32MPa | Concrete Rectangular | 250 | 250 | 625 | 4650 | 0.29 | 711.01 | G300E | 1454578.12 | 11.41 | G300E | 774225 | 6.07
1640 | Story23 | B16 | 32 MPa RC Beam (25 cm x 25 cm) | Beam | 32MPa | Concrete Rectangular | 250 | 250 | 625 | 4650 | 0.29 | 711.01 | G300E | 1655109.38 | 12.99 | G300E | 774225 | 6.07
1641 | Story23 | B17 | 32 MPa RC Beam (25 cm x 25 cm) | Beam | 32MPa | Concrete Rectangular | 250 | 250 | 625 | 4650 | 0.29 | 711.01 | G300E | 2279371.88 | 17.88 | G300E | 568657.22 | 4.46
1642 | Story23 | B18 | 32 MPa RC Beam (25 cm x 25 cm) | Beam | 32MPa | Concrete Rectangular | 250 | 250 | 625 | 4650 | 0.29 | 711.01 | G300E | 1987003.12 | 15.59 | G300E | 837799.95 | 6.57
1643 | Story23 | B19 | 32 MPa RC Beam (25 cm x 25 cm) | Beam | 32MPa | Concrete Rectangular | 250 | 250 | 625 | 4650 | 0.29 | 711.01 | G300E | 1932075 | 15.16 | G300E | 837799.95 | 6.57
1644 | Story23 | B2 | 32 MPa RC Beam (25 cm x 25 cm) | Beam | 32MPa | Concrete Rectangular | 250 | 250 | 625 | 4650 | 0.29 | 711.01 | G300E | 1417668.75 | 11.12 | G300E | 774225 | 6.07
1645 | Story23 | B20 | 32 MPa RC Beam (25 cm x 25 cm) | Beam | 32MPa | Concrete Rectangular | 250 | 250 | 625 | 4650 | 0.29 | 711.01 | G300E | 1938759.38 | 15.21 | G300E | 837799.95 | 6.57
1646 | Story23 | B21 | 32 MPa RC Beam (25 cm x 25 cm) | Beam | 32MPa | Concrete Rectangular | 250 | 250 | 625 | 4650 | 0.29 | 711.01 | G300E | 2180850 | 17.11 | G300E | 450687.45 | 3.54
1647 | Story23 | B22 | 32 MPa RC Beam (25 cm x 25 cm) | Beam | 32MPa | Concrete Rectangular | 250 | 250 | 625 | 4650 | 0.29 | 711.01 | G300E | 2188406.25 | 17.17 | G300E | 880183.24 | 6.91
1648 | Story23 | B23 | 32 MPa RC Beam (25 cm x 25 cm) | Beam | 32MPa | Concrete Rectangular | 250 | 250 | 625 | 4650 | 0.29 | 711.01 | G300E | 1892550 | 14.85 | G300E | 719830.17 | 5.65
1649 | Story23 | B24 | 32 MPa RC Beam (25 cm x 25 cm) | Beam | 32MPa | Concrete Rectangular | 250 | 250 | 625 | 4650 | 0.29 | 711.01 | G300E | 2189568.75 | 17.18 | G300E | 880183.24 | 6.91
1650 | Story23 | B25 | 32 MPa RC Beam (25 cm x 25 cm) | Beam | 32MPa | Concrete Rectangular | 250 | 250 | 625 | 4650 | 0.29 | 711.01 | G300E | 2297971.88 | 18.03 | G300E | 450687.45 | 3.54
1651 | Story23 | B26 | 32 MPa RC Beam (25 cm x 25 cm) | Beam | 32MPa | Concrete Rectangular | 250 | 250 | 625 | 4650 | 0.29 | 711.01 | G300E | 1925100 | 15.11 | G300E | 858991.59 | 6.74
1652 | Story23 | B27 | 32 MPa RC Beam (25 cm x 25 cm) | Beam | 32MPa | Concrete Rectangular | 250 | 250 | 625 | 4650 | 0.29 | 711.01 | G300E | 1966078.12 | 15.43 | G300E | 858991.59 | 6.74
1653 | Story23 | B28 | 32 MPa RC Beam (25 cm x 25 cm) | Beam | 32MPa | Concrete Rectangular | 250 | 250 | 625 | 4650 | 0.29 | 711.01 | G300E | 1966078.12 | 15.43 | G300E | 858991.59 | 6.74
1654 | Story23 | B29 | 32 MPa RC Beam (25 cm x 25 cm) | Beam | 32MPa | Concrete Rectangular | 250 | 250 | 625 | 4650 | 0.29 | 711.01 | G300E | 2227640.62 | 17.48 | G300E | 471879.09 | 3.7
1655 | Story23 | B3 | 32 MPa RC Beam (25 cm x 25 cm) | Beam | 32MPa | Concrete Rectangular | 250 | 250 | 625 | 4650 | 0.29 | 711.01 | G300E | 2273850 | 17.84 | G300E | 471879.09 | 3.7
1656 | Story23 | B30 | 32 MPa RC Beam (25 cm x 25 cm) | Beam | 32MPa | Concrete Rectangular | 250 | 250 | 625 | 4650 | 0.29 | 711.01 | G300E | 1409821.88 | 11.06 | G300E | 774225 | 6.07
1657 | Story23 | B31 | 32 MPa RC Beam (25 cm x 25 cm) | Beam | 32MPa | Concrete Rectangular | 250 | 250 | 625 | 4650 | 0.29 | 711.01 | G300E | 1638253.12 | 12.85 | G300E | 774225 | 6.07
1658 | Story23 | B32 | 32 MPa RC Beam (25 cm x 25 cm) | Beam | 32MPa | Concrete Rectangular | 250 | 250 | 625 | 4650 | 0.29 | 711.01 | G300E | 2172712.5 | 17.05 | G300E | 741021.82 | 5.81
1659 | Story23 | B33 | 32 MPa RC Beam (25 cm x 25 cm) | Beam | 32MPa | Concrete Rectangular | 250 | 250 | 625 | 4650 | 0.29 | 711.01 | G300E | 2315990.62 | 18.17 | G300E | 450687.45 | 3.54
1660 | Story23 | B34 | 32 MPa RC Beam (25 cm x 25 cm) | Beam | 32MPa | Concrete Rectangular | 250 | 250 | 625 | 4650 | 0.29 | 711.01 | G300E | 1888771.88 | 14.82 | G300E | 837799.95 | 6.57
1661 | Story23 | B35 | 32 MPa RC Beam (25 cm x 25 cm) | Beam | 32MPa | Concrete Rectangular | 250 | 250 | 625 | 4650 | 0.29 | 711.01 | G300E | 1823381.25 | 14.31 | G300E | 450687.45 | 3.54
1662 | Story23 | B36 | 32 MPa RC Beam (25 cm x 25 cm) | Beam | 32MPa | Concrete Rectangular | 250 | 250 | 625 | 4650 | 0.29 | 711.01 | G300E | 2167481.25 | 17.01 | G300E | 741021.82 | 5.81
1663 | Story23 | B37 | 32 MPa RC Beam (25 cm x 25 cm) | Beam | 32MPa | Concrete Rectangular | 250 | 250 | 625 | 4800 | 0.3 | 733.94 | G300E | 2261100 | 17.74 | G300E | 864825.75 | 6.79
1664 | Story23 | B38 | 32 MPa RC Beam (25 cm x 25 cm) | Beam | 32MPa | Concrete Rectangular | 250 | 250 | 625 | 4650 | 0.29 | 711.01 | G300E | 1732706.25 | 13.6 | G300E | 719830.17 | 5.65
1665 | Story23 | B39 | 32 MPa RC Beam (25 cm x 25 cm) | Beam | 32MPa | Concrete Rectangular | 250 | 250 | 625 | 4800 | 0.3 | 733.94 | G300E | 2303100 | 18.07 | G300E | 886701 | 6.96
1666 | Story23 | B4 | 32 MPa RC Beam (25 cm x 25 cm) | Beam | 32MPa | Concrete Rectangular | 250 | 250 | 625 | 4650 | 0.29 | 711.01 | G300E | 1409240.62 | 11.06 | G300E | 774225 | 6.07
1667 | Story23 | B40 | 32 MPa RC Beam (25 cm x 25 cm) | Beam | 32MPa | Concrete Rectangular | 250 | 250 | 625 | 4650 | 0.29 | 711.01 | G300E | 2178234.38 | 17.09 | G300E | 741021.82 | 5.81
1668 | Story23 | B41 | 32 MPa RC Beam (25 cm x 25 cm) | Beam | 32MPa | Concrete Rectangular | 250 | 250 | 625 | 4650 | 0.29 | 711.01 | G300E | 2177943.75 | 17.09 | G300E | 741021.82 | 5.81
1669 | Story23 | B42 | 32 MPa RC Beam (25 cm x 25 cm) | Beam | 32MPa | Concrete Rectangular | 250 | 250 | 625 | 4650 | 0.29 | 711.01 | G300E | 1925100 | 15.11 | G300E | 858991.59 | 6.74
1670 | Story23 | B43 | 32 MPa RC Beam (25 cm x 25 cm) | Beam | 32MPa | Concrete Rectangular | 250 | 250 | 625 | 4650 | 0.29 | 711.01 | G300E | 2297971.88 | 18.03 | G300E | 450687.45 | 3.54
1671 | Story23 | B44 | 32 MPa RC Beam (25 cm x 25 cm) | Beam | 32MPa | Concrete Rectangular | 250 | 250 | 625 | 4650 | 0.29 | 711.01 | G300E | 2172131.25 | 17.04 | G300E | 644243.7 | 5.05
1672 | Story23 | B45 | 32 MPa RC Beam (25 cm x 25 cm) | Beam | 32MPa | Concrete Rectangular | 250 | 250 | 625 | 4650 | 0.29 | 711.01 | G300E | 1323796.88 | 10.39 | G300E | 774225 | 6.07
1673 | Story23 | B46 | 32 MPa RC Beam (25 cm x 25 cm) | Beam | 32MPa | Concrete Rectangular | 250 | 250 | 625 | 4650 | 0.29 | 711.01 | G300E | 1513575 | 11.88 | G300E | 774225 | 6.07
1674 | Story23 | B47 | 32 MPa RC Beam (25 cm x 25 cm) | Beam | 32MPa | Concrete Rectangular | 250 | 250 | 625 | 4650 | 0.29 | 711.01 | G300E | 2214271.88 | 17.37 | G300E | 880183.24 | 6.91
1675 | Story23 | B48 | 32 MPa RC Beam (25 cm x 25 cm) | Beam | 32MPa | Concrete Rectangular | 250 | 250 | 625 | 4650 | 0.29 | 711.01 | G300E | 1892550 | 14.85 | G300E | 719830.17 | 5.65
1676 | Story23 | B49 | 32 MPa RC Beam (25 cm x 25 cm) | Beam | 32MPa | Concrete Rectangular | 250 | 250 | 625 | 4650 | 0.29 | 711.01 | G300E | 2188696.88 | 17.17 | G300E | 880183.24 | 6.91
1677 | Story23 | B5 | 32 MPa RC Beam (25 cm x 25 cm) | Beam | 32MPa | Concrete Rectangular | 250 | 250 | 625 | 4650 | 0.29 | 711.01 | G300E | 2177071.88 | 17.08 | G300E | 547465.57 | 4.3
1678 | Story23 | B50 | 32 MPa RC Beam (25 cm x 25 cm) | Beam | 32MPa | Concrete Rectangular | 250 | 250 | 625 | 4650 | 0.29 | 711.01 | G300E | 1732996.88 | 13.6 | G300E | 719830.17 | 5.65
1679 | Story23 | B51 | 32 MPa RC Beam (25 cm x 25 cm) | Beam | 32MPa | Concrete Rectangular | 250 | 250 | 625 | 4800 | 0.3 | 733.94 | G300E | 2264700 | 17.77 | G300E | 886701 | 6.96
1680 | Story23 | B55 | 32 MPa RC Beam (25 cm x 25 cm) | Beam | 32MPa | Concrete Rectangular | 250 | 250 | 625 | 4650 | 0.29 | 711.01 | G300E | 2231418.75 | 17.51 | G300E | 858991.59 | 6.74
1681 | Story23 | B56 | 32 MPa RC Beam (25 cm x 25 cm) | Beam | 32MPa | Concrete Rectangular | 250 | 250 | 625 | 4650 | 0.29 | 711.01 | G300E | 1732706.25 | 13.6 | G300E | 719830.17 | 5.65
1682 | Story23 | B57 | 32 MPa RC Beam (25 cm x 25 cm) | Beam | 32MPa | Concrete Rectangular | 250 | 250 | 625 | 4650 | 0.29 | 711.01 | G300E | 2190150 | 17.18 | G300E | 880183.24 | 6.91
1683 | Story23 | B58 | 32 MPa RC Beam (25 cm x 25 cm) | Beam | 32MPa | Concrete Rectangular | 250 | 250 | 625 | 4650 | 0.29 | 711.01 | G300E | 1892550 | 14.85 | G300E | 719830.17 | 5.65
1684 | Story23 | B59 | 32 MPa RC Beam (25 cm x 25 cm) | Beam | 32MPa | Concrete Rectangular | 250 | 250 | 625 | 4650 | 0.29 | 711.01 | G300E | 2214853.12 | 17.38 | G300E | 880183.24 | 6.91
1685 | Story23 | B6 | 32 MPa RC Beam (25 cm x 25 cm) | Beam | 32MPa | Concrete Rectangular | 250 | 250 | 625 | 4650 | 0.29 | 711.01 | G300E | 1323796.88 | 10.39 | G300E | 774225 | 6.07
1686 | Story23 | B60 | 32 MPa RC Beam (25 cm x 25 cm) | Beam | 32MPa | Concrete Rectangular | 250 | 250 | 625 | 4650 | 0.29 | 711.01 | G300E | 1250850 | 9.81 | G300E | 774225 | 6.07
1687 | Story23 | B61 | 32 MPa RC Beam (25 cm x 25 cm) | Beam | 32MPa | Concrete Rectangular | 250 | 250 | 625 | 4650 | 0.29 | 711.01 | G300E | 1638253.12 | 12.85 | G300E | 774225 | 6.07
1688 | Story23 | B62 | 32 MPa RC Beam (25 cm x 25 cm) | Beam | 32MPa | Concrete Rectangular | 250 | 250 | 625 | 4650 | 0.29 | 711.01 | G300E | 2214562.5 | 17.38 | G300E | 880183.24 | 6.91
1689 | Story23 | B63 | 32 MPa RC Beam (25 cm x 25 cm) | Beam | 32MPa | Concrete Rectangular | 250 | 250 | 625 | 4650 | 0.29 | 711.01 | G300E | 2317734.38 | 18.19 | G300E | 450687.45 | 3.54
1690 | Story23 | B64 | 32 MPa RC Beam (25 cm x 25 cm) | Beam | 32MPa | Concrete Rectangular | 250 | 250 | 625 | 4650 | 0.29 | 711.01 | G300E | 2189568.75 | 17.18 | G300E | 880183.24 | 6.91
1691 | Story23 | B65 | 32 MPa RC Beam (25 cm x 25 cm) | Beam | 32MPa | Concrete Rectangular | 250 | 250 | 625 | 4650 | 0.29 | 711.01 | G300E | 2248565.62 | 17.64 | G300E | 837799.95 | 6.57
1692 | Story23 | B66 | 32 MPa RC Beam (25 cm x 25 cm) | Beam | 32MPa | Concrete Rectangular | 250 | 250 | 625 | 4800 | 0.3 | 733.94 | G300E | 2309400 | 18.12 | G300E | 864825.75 | 6.79
1693 | Story23 | B67 | 32 MPa RC Beam (25 cm x 25 cm) | Beam | 32MPa | Concrete Rectangular | 250 | 250 | 625 | 4650 | 0.29 | 711.01 | G300E | 2237521.88 | 17.56 | G300E | 837799.95 | 6.57
1694 | Story23 | B69 | 32 MPa RC Beam (25 cm x 25 cm) | Beam | 32MPa | Concrete Rectangular | 250 | 250 | 625 | 4650 | 0.29 | 711.01 | G300E | 2231128.12 | 17.51 | G300E | 858991.59 | 6.74
1695 | Story23 | B7 | 32 MPa RC Beam (25 cm x 25 cm) | Beam | 32MPa | Concrete Rectangular | 250 | 250 | 625 | 4650 | 0.29 | 711.01 | G300E | 2214271.88 | 17.37 | G300E | 880183.24 | 6.91
1696 | Story23 | B70 | 32 MPa RC Beam (25 cm x 25 cm) | Beam | 32MPa | Concrete Rectangular | 250 | 250 | 625 | 4650 | 0.29 | 711.01 | G300E | 2237521.88 | 17.56 | G300E | 837799.95 | 6.57
1697 | Story23 | B71 | 32 MPa RC Beam (25 cm x 25 cm) | Beam | 32MPa | Concrete Rectangular | 250 | 250 | 625 | 4650 | 0.29 | 711.01 | G300E | 2177653.12 | 17.09 | G300E | 837799.95 | 6.57
1698 | Story23 | B72 | 32 MPa RC Beam (25 cm x 25 cm) | Beam | 32MPa | Concrete Rectangular | 250 | 250 | 625 | 4650 | 0.29 | 711.01 | G300E | 2190150 | 17.18 | G300E | 880183.24 | 6.91
1699 | Story23 | B73 | 32 MPa RC Beam (25 cm x 25 cm) | Beam | 32MPa | Concrete Rectangular | 250 | 250 | 625 | 4650 | 0.29 | 711.01 | G300E | 2182012.5 | 17.12 | G300E | 450687.45 | 3.54
1700 | Story23 | B74 | 32 MPa RC Beam (25 cm x 25 cm) | Beam | 32MPa | Concrete Rectangular | 250 | 250 | 625 | 4650 | 0.29 | 711.01 | G300E | 2214853.12 | 17.38 | G300E | 880183.24 | 6.91
1701 | Story23 | B75 | 32 MPa RC Beam (25 cm x 25 cm) | Beam | 32MPa | Concrete Rectangular | 250 | 250 | 625 | 4650 | 0.29 | 711.01 | G300E | 1323796.88 | 10.39 | G300E | 774225 | 6.07
1702 | Story23 | B76 | 32 MPa RC Beam (25 cm x 25 cm) | Beam | 32MPa | Concrete Rectangular | 250 | 250 | 625 | 4650 | 0.29 | 711.01 | G300E | 1657434.38 | 13 | G300E | 774225 | 6.07
1703 | Story23 | B77 | 32 MPa RC Beam (25 cm x 25 cm) | Beam | 32MPa | Concrete Rectangular | 250 | 250 | 625 | 4650 | 0.29 | 711.01 | G300E | 2178815.62 | 17.1 | G300E | 741021.82 | 5.81
1704 | Story23 | B78 | 32 MPa RC Beam (25 cm x 25 cm) | Beam | 32MPa | Concrete Rectangular | 250 | 250 | 625 | 4650 | 0.29 | 711.01 | G300E | 2030887.5 | 15.94 | G300E | 858991.59 | 6.74
1705 | Story23 | B79 | 32 MPa RC Beam (25 cm x 25 cm) | Beam | 32MPa | Concrete Rectangular | 250 | 250 | 625 | 4650 | 0.29 | 711.01 | G300E | 1985259.38 | 15.58 | G300E | 858991.59 | 6.74
1706 | Story23 | B8 | 32 MPa RC Beam (25 cm x 25 cm) | Beam | 32MPa | Concrete Rectangular | 250 | 250 | 625 | 4650 | 0.29 | 711.01 | G300E | 1250850 | 9.81 | G300E | 774225 | 6.07
1707 | Story23 | B80 | 32 MPa RC Beam (25 cm x 25 cm) | Beam | 32MPa | Concrete Rectangular | 250 | 250 | 625 | 4650 | 0.29 | 711.01 | G300E | 1985259.38 | 15.58 | G300E | 858991.59 | 6.74
1708 | Story23 | B81 | 32 MPa RC Beam (25 cm x 25 cm) | Beam | 32MPa | Concrete Rectangular | 250 | 250 | 625 | 4650 | 0.29 | 711.01 | G300E | 2248275 | 17.64 | G300E | 837799.95 | 6.57
1709 | Story23 | B82 | 32 MPa RC Beam (25 cm x 25 cm) | Beam | 32MPa | Concrete Rectangular | 250 | 250 | 625 | 4650 | 0.29 | 711.01 | G300E | 2190150 | 17.18 | G300E | 880183.24 | 6.91
1710 | Story23 | B83 | 32 MPa RC Beam (25 cm x 25 cm) | Beam | 32MPa | Concrete Rectangular | 250 | 250 | 625 | 4650 | 0.29 | 711.01 | G300E | 1732706.25 | 13.6 | G300E | 719830.17 | 5.65
1711 | Story23 | B84 | 32 MPa RC Beam (25 cm x 25 cm) | Beam | 32MPa | Concrete Rectangular | 250 | 250 | 625 | 4650 | 0.29 | 711.01 | G300E | 2190150 | 17.18 | G300E | 880183.24 | 6.91
1712 | Story23 | B85 | 32 MPa RC Beam (25 cm x 25 cm) | Beam | 32MPa | Concrete Rectangular | 250 | 250 | 625 | 4650 | 0.29 | 711.01 | G300E | 2247984.38 | 17.64 | G300E | 741021.82 | 5.81
1713 | Story23 | B86 | 32 MPa RC Beam (25 cm x 25 cm) | Beam | 32MPa | Concrete Rectangular | 250 | 250 | 625 | 4650 | 0.29 | 711.01 | G300E | 1925100 | 15.11 | G300E | 858991.59 | 6.74
1714 | Story23 | B87 | 32 MPa RC Beam (25 cm x 25 cm) | Beam | 32MPa | Concrete Rectangular | 250 | 250 | 625 | 4650 | 0.29 | 711.01 | G300E | 1985259.38 | 15.58 | G300E | 858991.59 | 6.74
1715 | Story23 | B88 | 32 MPa RC Beam (25 cm x 25 cm) | Beam | 32MPa | Concrete Rectangular | 250 | 250 | 625 | 4650 | 0.29 | 711.01 | G300E | 1966078.12 | 15.43 | G300E | 858991.59 | 6.74
1716 | Story23 | B89 | 32 MPa RC Beam (25 cm x 25 cm) | Beam | 32MPa | Concrete Rectangular | 250 | 250 | 625 | 4650 | 0.29 | 711.01 | G300E | 2178815.62 | 17.1 | G300E | 547465.57 | 4.3
1717 | Story23 | B9 | 32 MPa RC Beam (25 cm x 25 cm) | Beam | 32MPa | Concrete Rectangular | 250 | 250 | 625 | 4650 | 0.29 | 711.01 | G300E | 2214562.5 | 17.38 | G300E | 880183.24 | 6.91
1718 | Story23 | B90 | 32 MPa RC Beam (25 cm x 25 cm) | Beam | 32MPa | Concrete Rectangular | 250 | 250 | 625 | 4650 | 0.29 | 711.01 | G300E | 1409821.88 | 11.06 | G300E | 774225 | 6.07
1719 | Story23 | B91 | 32 MPa RC Beam (25 cm x 25 cm) | Beam | 32MPa | Concrete Rectangular | 250 | 250 | 625 | 4650 | 0.29 | 711.01 | G300E | 1664409.38 | 13.06 | G300E | 774225 | 6.07
1720 | Story23 | B92 | 32 MPa RC Beam (25 cm x 25 cm) | Beam | 32MPa | Concrete Rectangular | 250 | 250 | 625 | 4650 | 0.29 | 711.01 | G300E | 2295646.88 | 18.01 | G300E | 762213.47 | 5.98
1721 | Story23 | B93 | 32 MPa RC Beam (25 cm x 25 cm) | Beam | 32MPa | Concrete Rectangular | 250 | 250 | 625 | 4650 | 0.29 | 711.01 | G300E | 2295646.88 | 18.01 | G300E | 762213.47 | 5.98
1722 | Story23 | B94 | 32 MPa RC Beam (25 cm x 25 cm) | Beam | 32MPa | Concrete Rectangular | 250 | 250 | 625 | 4650 | 0.29 | 711.01 | G300E | 2030887.5 | 15.94 | G300E | 858991.59 | 6.74
1723 | Story23 | B95 | 32 MPa RC Beam (25 cm x 25 cm) | Beam | 32MPa | Concrete Rectangular | 250 | 250 | 625 | 4650 | 0.29 | 711.01 | G300E | 2178815.62 | 17.1 | G300E | 741021.82 | 5.81
1724 | Story23 | B96 | 32 MPa RC Beam (25 cm x 25 cm) | Beam | 32MPa | Concrete Rectangular | 250 | 250 | 625 | 4650 | 0.29 | 711.01 | G300E | 2317734.38 | 18.19 | G300E | 450687.45 | 3.54
1725 | Story23 | B97 | 32 MPa RC Beam (25 cm x 25 cm) | Beam | 32MPa | Concrete Rectangular | 250 | 250 | 625 | 4650 | 0.29 | 711.01 | G300E | 2214853.12 | 17.38 | G300E | 880183.24 | 6.91
1726 | Story23 | B98 | 32 MPa RC Beam (25 cm x 25 cm) | Beam | 32MPa | Concrete Rectangular | 250 | 250 | 625 | 4650 | 0.29 | 711.01 | G300E | 1892550 | 14.85 | G300E | 719830.17 | 5.65
1727 | Story23 | B99 | 32 MPa RC Beam (25 cm x 25 cm) | Beam | 32MPa | Concrete Rectangular | 250 | 250 | 625 | 4650 | 0.29 | 711.01 | G300E | 2214853.12 | 17.38 | G300E | 880183.24 | 6.91
1728 | Story24 | B1 | 32 MPa RC Beam (25 cm x 25 cm) | Beam | 32MPa | Concrete Rectangular | 250 | 250 | 625 | 4650 | 0.29 | 711.01 | G300E | 1615584.38 | 12.68 | G300E | 774225 | 6.07
1729 | Story24 | B10 | 32 MPa RC Beam (25 cm x 25 cm) | Beam | 32MPa | Concrete Rectangular | 250 | 250 | 625 | 4650 | 0.29 | 711.01 | G300E | 1325250 | 10.4 | G300E | 774225 | 6.07
1730 | Story24 | B100 | 32 MPa RC Beam (25 cm x 25 cm) | Beam | 32MPa | Concrete Rectangular | 250 | 250 | 625 | 4650 | 0.29 | 711.01 | G300E | 2316862.5 | 18.18 | G300E | 450687.45 | 3.54
1731 | Story24 | B101 | 32 MPa RC Beam (25 cm x 25 cm) | Beam | 32MPa | Concrete Rectangular | 250 | 250 | 625 | 4650 | 0.29 | 711.01 | G300E | 2185209.38 | 17.15 | G300E | 741021.82 | 5.81
1732 | Story24 | B102 | 32 MPa RC Beam (25 cm x 25 cm) | Beam | 32MPa | Concrete Rectangular | 250 | 250 | 625 | 4650 | 0.29 | 711.01 | G300E | 2027981.25 | 15.91 | G300E | 858991.59 | 6.74
1733 | Story24 | B103 | 32 MPa RC Beam (25 cm x 25 cm) | Beam | 32MPa | Concrete Rectangular | 250 | 250 | 625 | 4650 | 0.29 | 711.01 | G300E | 2247984.38 | 17.64 | G300E | 762213.47 | 5.98
1734 | Story24 | B104 | 32 MPa RC Beam (25 cm x 25 cm) | Beam | 32MPa | Concrete Rectangular | 250 | 250 | 625 | 4650 | 0.29 | 711.01 | G300E | 2249728.12 | 17.65 | G300E | 471879.09 | 3.7
1735 | Story24 | B105 | 32 MPa RC Beam (25 cm x 25 cm) | Beam | 32MPa | Concrete Rectangular | 250 | 250 | 625 | 4650 | 0.29 | 711.01 | G300E | 1457484.38 | 11.44 | G300E | 774225 | 6.07
1736 | Story24 | B106 | 32 MPa RC Beam (25 cm x 25 cm) | Beam | 32MPa | Concrete Rectangular | 250 | 250 | 625 | 4650 | 0.29 | 711.01 | G300E | 1608028.12 | 12.62 | G300E | 774225 | 6.07
1737 | Story24 | B107 | 32 MPa RC Beam (25 cm x 25 cm) | Beam | 32MPa | Concrete Rectangular | 250 | 250 | 625 | 4650 | 0.29 | 711.01 | G300E | 1655981.25 | 12.99 | G300E | 774225 | 6.07
1738 | Story24 | B108 | 32 MPa RC Beam (25 cm x 25 cm) | Beam | 32MPa | Concrete Rectangular | 250 | 250 | 625 | 4650 | 0.29 | 711.01 | G300E | 1580128.12 | 12.4 | G300E | 774225 | 6.07
1739 | Story24 | B109 | 32 MPa RC Beam (25 cm x 25 cm) | Beam | 32MPa | Concrete Rectangular | 250 | 250 | 625 | 4650 | 0.29 | 711.01 | G300E | 1507762.5 | 11.83 | G300E | 774225 | 6.07
1740 | Story24 | B11 | 32 MPa RC Beam (25 cm x 25 cm) | Beam | 32MPa | Concrete Rectangular | 250 | 250 | 625 | 4650 | 0.29 | 711.01 | G300E | 2182884.38 | 17.13 | G300E | 644243.7 | 5.05
1741 | Story24 | B110 | 32 MPa RC Beam (25 cm x 25 cm) | Beam | 32MPa | Concrete Rectangular | 250 | 250 | 625 | 4650 | 0.29 | 711.01 | G300E | 1580128.12 | 12.4 | G300E | 774225 | 6.07
1742 | Story24 | B111 | 32 MPa RC Beam (25 cm x 25 cm) | Beam | 32MPa | Concrete Rectangular | 250 | 250 | 625 | 4650 | 0.29 | 711.01 | G300E | 1655981.25 | 12.99 | G300E | 774225 | 6.07
1743 | Story24 | B112 | 32 MPa RC Beam (25 cm x 25 cm) | Beam | 32MPa | Concrete Rectangular | 250 | 250 | 625 | 4650 | 0.29 | 711.01 | G300E | 1608028.12 | 12.62 | G300E | 774225 | 6.07
1744 | Story24 | B12 | 32 MPa RC Beam (25 cm x 25 cm) | Beam | 32MPa | Concrete Rectangular | 250 | 250 | 625 | 4650 | 0.29 | 711.01 | G300E | 1413600 | 11.09 | G300E | 774225 | 6.07
1745 | Story24 | B13 | 32 MPa RC Beam (25 cm x 25 cm) | Beam | 32MPa | Concrete Rectangular | 250 | 250 | 625 | 4650 | 0.29 | 711.01 | G300E | 2236359.38 | 17.55 | G300E | 471879.09 | 3.7
1746 | Story24 | B14 | 32 MPa RC Beam (25 cm x 25 cm) | Beam | 32MPa | Concrete Rectangular | 250 | 250 | 625 | 4650 | 0.29 | 711.01 | G300E | 1457484.38 | 11.44 | G300E | 774225 | 6.07
1747 | Story24 | B15 | 32 MPa RC Beam (25 cm x 25 cm) | Beam | 32MPa | Concrete Rectangular | 250 | 250 | 625 | 4650 | 0.29 | 711.01 | G300E | 1457484.38 | 11.44 | G300E | 774225 | 6.07
1748 | Story24 | B16 | 32 MPa RC Beam (25 cm x 25 cm) | Beam | 32MPa | Concrete Rectangular | 250 | 250 | 625 | 4650 | 0.29 | 711.01 | G300E | 1653946.88 | 12.98 | G300E | 774225 | 6.07
1749 | Story24 | B17 | 32 MPa RC Beam (25 cm x 25 cm) | Beam | 32MPa | Concrete Rectangular | 250 | 250 | 625 | 4650 | 0.29 | 711.01 | G300E | 2234034.38 | 17.53 | G300E | 471879.09 | 3.7
1750 | Story24 | B18 | 32 MPa RC Beam (25 cm x 25 cm) | Beam | 32MPa | Concrete Rectangular | 250 | 250 | 625 | 4650 | 0.29 | 711.01 | G300E | 1984096.88 | 15.57 | G300E | 837799.95 | 6.57
1751 | Story24 | B19 | 32 MPa RC Beam (25 cm x 25 cm) | Beam | 32MPa | Concrete Rectangular | 250 | 250 | 625 | 4650 | 0.29 | 711.01 | G300E | 1930040.62 | 15.14 | G300E | 837799.95 | 6.57
1752 | Story24 | B2 | 32 MPa RC Beam (25 cm x 25 cm) | Beam | 32MPa | Concrete Rectangular | 250 | 250 | 625 | 4650 | 0.29 | 711.01 | G300E | 1418540.62 | 11.13 | G300E | 774225 | 6.07
1753 | Story24 | B20 | 32 MPa RC Beam (25 cm x 25 cm) | Beam | 32MPa | Concrete Rectangular | 250 | 250 | 625 | 4650 | 0.29 | 711.01 | G300E | 1943118.75 | 15.25 | G300E | 837799.95 | 6.57
1754 | Story24 | B21 | 32 MPa RC Beam (25 cm x 25 cm) | Beam | 32MPa | Concrete Rectangular | 250 | 250 | 625 | 4650 | 0.29 | 711.01 | G300E | 2238393.75 | 17.56 | G300E | 450687.45 | 3.54
1755 | Story24 | B22 | 32 MPa RC Beam (25 cm x 25 cm) | Beam | 32MPa | Concrete Rectangular | 250 | 250 | 625 | 4650 | 0.29 | 711.01 | G300E | 2197706.25 | 17.24 | G300E | 880183.24 | 6.91
1756 | Story24 | B23 | 32 MPa RC Beam (25 cm x 25 cm) | Beam | 32MPa | Concrete Rectangular | 250 | 250 | 625 | 4650 | 0.29 | 711.01 | G300E | 1886737.5 | 14.8 | G300E | 719830.17 | 5.65
1757 | Story24 | B24 | 32 MPa RC Beam (25 cm x 25 cm) | Beam | 32MPa | Concrete Rectangular | 250 | 250 | 625 | 4650 | 0.29 | 711.01 | G300E | 2198287.5 | 17.25 | G300E | 880183.24 | 6.91
1758 | Story24 | B25 | 32 MPa RC Beam (25 cm x 25 cm) | Beam | 32MPa | Concrete Rectangular | 250 | 250 | 625 | 4650 | 0.29 | 711.01 | G300E | 2243043.75 | 17.6 | G300E | 450687.45 | 3.54
1759 | Story24 | B26 | 32 MPa RC Beam (25 cm x 25 cm) | Beam | 32MPa | Concrete Rectangular | 250 | 250 | 625 | 4650 | 0.29 | 711.01 | G300E | 1930040.62 | 15.14 | G300E | 858991.59 | 6.74
1760 | Story24 | B27 | 32 MPa RC Beam (25 cm x 25 cm) | Beam | 32MPa | Concrete Rectangular | 250 | 250 | 625 | 4650 | 0.29 | 711.01 | G300E | 1965206.25 | 15.42 | G300E | 858991.59 | 6.74
1761 | Story24 | B28 | 32 MPa RC Beam (25 cm x 25 cm) | Beam | 32MPa | Concrete Rectangular | 250 | 250 | 625 | 4650 | 0.29 | 711.01 | G300E | 1965206.25 | 15.42 | G300E | 858991.59 | 6.74
1762 | Story24 | B29 | 32 MPa RC Beam (25 cm x 25 cm) | Beam | 32MPa | Concrete Rectangular | 250 | 250 | 625 | 4650 | 0.29 | 711.01 | G300E | 2236359.38 | 17.55 | G300E | 471879.09 | 3.7
1763 | Story24 | B3 | 32 MPa RC Beam (25 cm x 25 cm) | Beam | 32MPa | Concrete Rectangular | 250 | 250 | 625 | 4650 | 0.29 | 711.01 | G300E | 2228803.12 | 17.49 | G300E | 471879.09 | 3.7
1764 | Story24 | B30 | 32 MPa RC Beam (25 cm x 25 cm) | Beam | 32MPa | Concrete Rectangular | 250 | 250 | 625 | 4650 | 0.29 | 711.01 | G300E | 1413600 | 11.09 | G300E | 774225 | 6.07
1765 | Story24 | B31 | 32 MPa RC Beam (25 cm x 25 cm) | Beam | 32MPa | Concrete Rectangular | 250 | 250 | 625 | 4650 | 0.29 | 711.01 | G300E | 1579546.88 | 12.39 | G300E | 774225 | 6.07
1766 | Story24 | B32 | 32 MPa RC Beam (25 cm x 25 cm) | Beam | 32MPa | Concrete Rectangular | 250 | 250 | 625 | 4650 | 0.29 | 711.01 | G300E | 2184337.5 | 17.14 | G300E | 741021.82 | 5.81
1767 | Story24 | B33 | 32 MPa RC Beam (25 cm x 25 cm) | Beam | 32MPa | Concrete Rectangular | 250 | 250 | 625 | 4650 | 0.29 | 711.01 | G300E | 2314246.88 | 18.16 | G300E | 450687.45 | 3.54
1768 | Story24 | B34 | 32 MPa RC Beam (25 cm x 25 cm) | Beam | 32MPa | Concrete Rectangular | 250 | 250 | 625 | 4650 | 0.29 | 711.01 | G300E | 1893131.25 | 14.85 | G300E | 837799.95 | 6.57
1769 | Story24 | B35 | 32 MPa RC Beam (25 cm x 25 cm) | Beam | 32MPa | Concrete Rectangular | 250 | 250 | 625 | 4650 | 0.29 | 711.01 | G300E | 1828321.88 | 14.35 | G300E | 450687.45 | 3.54
1770 | Story24 | B36 | 32 MPa RC Beam (25 cm x 25 cm) | Beam | 32MPa | Concrete Rectangular | 250 | 250 | 625 | 4650 | 0.29 | 711.01 | G300E | 2171259.38 | 17.04 | G300E | 741021.82 | 5.81
1771 | Story24 | B37 | 32 MPa RC Beam (25 cm x 25 cm) | Beam | 32MPa | Concrete Rectangular | 250 | 250 | 625 | 4800 | 0.3 | 733.94 | G300E | 2327700 | 18.26 | G300E | 864825.75 | 6.79
1772 | Story24 | B38 | 32 MPa RC Beam (25 cm x 25 cm) | Beam | 32MPa | Concrete Rectangular | 250 | 250 | 625 | 4650 | 0.29 | 711.01 | G300E | 1721662.5 | 13.51 | G300E | 719830.17 | 5.65
1773 | Story24 | B39 | 32 MPa RC Beam (25 cm x 25 cm) | Beam | 32MPa | Concrete Rectangular | 250 | 250 | 625 | 4800 | 0.3 | 733.94 | G300E | 2316600 | 18.18 | G300E | 864825.75 | 6.79
1774 | Story24 | B4 | 32 MPa RC Beam (25 cm x 25 cm) | Beam | 32MPa | Concrete Rectangular | 250 | 250 | 625 | 4650 | 0.29 | 711.01 | G300E | 1413309.38 | 11.09 | G300E | 774225 | 6.07
1775 | Story24 | B40 | 32 MPa RC Beam (25 cm x 25 cm) | Beam | 32MPa | Concrete Rectangular | 250 | 250 | 625 | 4650 | 0.29 | 711.01 | G300E | 2178815.62 | 17.1 | G300E | 741021.82 | 5.81
1776 | Story24 | B41 | 32 MPa RC Beam (25 cm x 25 cm) | Beam | 32MPa | Concrete Rectangular | 250 | 250 | 625 | 4650 | 0.29 | 711.01 | G300E | 2178815.62 | 17.1 | G300E | 741021.82 | 5.81
1777 | Story24 | B42 | 32 MPa RC Beam (25 cm x 25 cm) | Beam | 32MPa | Concrete Rectangular | 250 | 250 | 625 | 4650 | 0.29 | 711.01 | G300E | 1930040.62 | 15.14 | G300E | 858991.59 | 6.74
1778 | Story24 | B43 | 32 MPa RC Beam (25 cm x 25 cm) | Beam | 32MPa | Concrete Rectangular | 250 | 250 | 625 | 4650 | 0.29 | 711.01 | G300E | 2242753.12 | 17.6 | G300E | 450687.45 | 3.54
1779 | Story24 | B44 | 32 MPa RC Beam (25 cm x 25 cm) | Beam | 32MPa | Concrete Rectangular | 250 | 250 | 625 | 4650 | 0.29 | 711.01 | G300E | 2182884.38 | 17.13 | G300E | 644243.7 | 5.05
1780 | Story24 | B45 | 32 MPa RC Beam (25 cm x 25 cm) | Beam | 32MPa | Concrete Rectangular | 250 | 250 | 625 | 4650 | 0.29 | 711.01 | G300E | 1325250 | 10.4 | G300E | 774225 | 6.07
1781 | Story24 | B46 | 32 MPa RC Beam (25 cm x 25 cm) | Beam | 32MPa | Concrete Rectangular | 250 | 250 | 625 | 4650 | 0.29 | 711.01 | G300E | 1507762.5 | 11.83 | G300E | 774225 | 6.07
1782 | Story24 | B47 | 32 MPa RC Beam (25 cm x 25 cm) | Beam | 32MPa | Concrete Rectangular | 250 | 250 | 625 | 4650 | 0.29 | 711.01 | G300E | 2217759.38 | 17.4 | G300E | 880183.24 | 6.91
1783 | Story24 | B48 | 32 MPa RC Beam (25 cm x 25 cm) | Beam | 32MPa | Concrete Rectangular | 250 | 250 | 625 | 4650 | 0.29 | 711.01 | G300E | 1886737.5 | 14.8 | G300E | 719830.17 | 5.65
1784 | Story24 | B49 | 32 MPa RC Beam (25 cm x 25 cm) | Beam | 32MPa | Concrete Rectangular | 250 | 250 | 625 | 4650 | 0.29 | 711.01 | G300E | 2197996.88 | 17.25 | G300E | 880183.24 | 6.91
1785 | Story24 | B5 | 32 MPa RC Beam (25 cm x 25 cm) | Beam | 32MPa | Concrete Rectangular | 250 | 250 | 625 | 4650 | 0.29 | 711.01 | G300E | 2189278.12 | 17.18 | G300E | 547465.57 | 4.3
1786 | Story24 | B50 | 32 MPa RC Beam (25 cm x 25 cm) | Beam | 32MPa | Concrete Rectangular | 250 | 250 | 625 | 4650 | 0.29 | 711.01 | G300E | 1720790.62 | 13.5 | G300E | 719830.17 | 5.65
1787 | Story24 | B51 | 32 MPa RC Beam (25 cm x 25 cm) | Beam | 32MPa | Concrete Rectangular | 250 | 250 | 625 | 4800 | 0.3 | 733.94 | G300E | 2277000 | 17.87 | G300E | 886701 | 6.96
1788 | Story24 | B55 | 32 MPa RC Beam (25 cm x 25 cm) | Beam | 32MPa | Concrete Rectangular | 250 | 250 | 625 | 4650 | 0.29 | 711.01 | G300E | 2244787.5 | 17.61 | G300E | 837799.95 | 6.57
1789 | Story24 | B56 | 32 MPa RC Beam (25 cm x 25 cm) | Beam | 32MPa | Concrete Rectangular | 250 | 250 | 625 | 4650 | 0.29 | 711.01 | G300E | 1722243.75 | 13.51 | G300E | 719830.17 | 5.65
1790 | Story24 | B57 | 32 MPa RC Beam (25 cm x 25 cm) | Beam | 32MPa | Concrete Rectangular | 250 | 250 | 625 | 4650 | 0.29 | 711.01 | G300E | 2198578.12 | 17.25 | G300E | 880183.24 | 6.91
1791 | Story24 | B58 | 32 MPa RC Beam (25 cm x 25 cm) | Beam | 32MPa | Concrete Rectangular | 250 | 250 | 625 | 4650 | 0.29 | 711.01 | G300E | 1887318.75 | 14.81 | G300E | 719830.17 | 5.65
1792 | Story24 | B59 | 32 MPa RC Beam (25 cm x 25 cm) | Beam | 32MPa | Concrete Rectangular | 250 | 250 | 625 | 4650 | 0.29 | 711.01 | G300E | 2218631.25 | 17.41 | G300E | 880183.24 | 6.91
1793 | Story24 | B6 | 32 MPa RC Beam (25 cm x 25 cm) | Beam | 32MPa | Concrete Rectangular | 250 | 250 | 625 | 4650 | 0.29 | 711.01 | G300E | 1324087.5 | 10.39 | G300E | 774225 | 6.07
1794 | Story24 | B60 | 32 MPa RC Beam (25 cm x 25 cm) | Beam | 32MPa | Concrete Rectangular | 250 | 250 | 625 | 4650 | 0.29 | 711.01 | G300E | 1250268.75 | 9.81 | G300E | 774225 | 6.07
1795 | Story24 | B61 | 32 MPa RC Beam (25 cm x 25 cm) | Beam | 32MPa | Concrete Rectangular | 250 | 250 | 625 | 4650 | 0.29 | 711.01 | G300E | 1580128.12 | 12.4 | G300E | 774225 | 6.07
1796 | Story24 | B62 | 32 MPa RC Beam (25 cm x 25 cm) | Beam | 32MPa | Concrete Rectangular | 250 | 250 | 625 | 4650 | 0.29 | 711.01 | G300E | 2218631.25 | 17.41 | G300E | 880183.24 | 6.91
1797 | Story24 | B63 | 32 MPa RC Beam (25 cm x 25 cm) | Beam | 32MPa | Concrete Rectangular | 250 | 250 | 625 | 4650 | 0.29 | 711.01 | G300E | 2317153.12 | 18.18 | G300E | 450687.45 | 3.54
1798 | Story24 | B64 | 32 MPa RC Beam (25 cm x 25 cm) | Beam | 32MPa | Concrete Rectangular | 250 | 250 | 625 | 4650 | 0.29 | 711.01 | G300E | 2198287.5 | 17.25 | G300E | 880183.24 | 6.91
1799 | Story24 | B65 | 32 MPa RC Beam (25 cm x 25 cm) | Beam | 32MPa | Concrete Rectangular | 250 | 250 | 625 | 4650 | 0.29 | 711.01 | G300E | 2247112.5 | 17.63 | G300E | 837799.95 | 6.57
1800 | Story24 | B66 | 32 MPa RC Beam (25 cm x 25 cm) | Beam | 32MPa | Concrete Rectangular | 250 | 250 | 625 | 4800 | 0.3 | 733.94 | G300E | 2377500 | 18.65 | G300E | 864825.75 | 6.79
1801 | Story24 | B67 | 32 MPa RC Beam (25 cm x 25 cm) | Beam | 32MPa | Concrete Rectangular | 250 | 250 | 625 | 4650 | 0.29 | 711.01 | G300E | 2304075 | 18.08 | G300E | 837799.95 | 6.57
1802 | Story24 | B69 | 32 MPa RC Beam (25 cm x 25 cm) | Beam | 32MPa | Concrete Rectangular | 250 | 250 | 625 | 4650 | 0.29 | 711.01 | G300E | 2243915.62 | 17.61 | G300E | 837799.95 | 6.57
1803 | Story24 | B7 | 32 MPa RC Beam (25 cm x 25 cm) | Beam | 32MPa | Concrete Rectangular | 250 | 250 | 625 | 4650 | 0.29 | 711.01 | G300E | 2217759.38 | 17.4 | G300E | 880183.24 | 6.91
1804 | Story24 | B70 | 32 MPa RC Beam (25 cm x 25 cm) | Beam | 32MPa | Concrete Rectangular | 250 | 250 | 625 | 4650 | 0.29 | 711.01 | G300E | 2304075 | 18.08 | G300E | 837799.95 | 6.57
1805 | Story24 | B71 | 32 MPa RC Beam (25 cm x 25 cm) | Beam | 32MPa | Concrete Rectangular | 250 | 250 | 625 | 4650 | 0.29 | 711.01 | G300E | 2178525 | 17.09 | G300E | 837799.95 | 6.57
1806 | Story24 | B72 | 32 MPa RC Beam (25 cm x 25 cm) | Beam | 32MPa | Concrete Rectangular | 250 | 250 | 625 | 4650 | 0.29 | 711.01 | G300E | 2198578.12 | 17.25 | G300E | 880183.24 | 6.91
1807 | Story24 | B73 | 32 MPa RC Beam (25 cm x 25 cm) | Beam | 32MPa | Concrete Rectangular | 250 | 250 | 625 | 4650 | 0.29 | 711.01 | G300E | 2238975 | 17.57 | G300E | 450687.45 | 3.54
1808 | Story24 | B74 | 32 MPa RC Beam (25 cm x 25 cm) | Beam | 32MPa | Concrete Rectangular | 250 | 250 | 625 | 4650 | 0.29 | 711.01 | G300E | 2218340.62 | 17.41 | G300E | 880183.24 | 6.91
1809 | Story24 | B75 | 32 MPa RC Beam (25 cm x 25 cm) | Beam | 32MPa | Concrete Rectangular | 250 | 250 | 625 | 4650 | 0.29 | 711.01 | G300E | 1325250 | 10.4 | G300E | 774225 | 6.07
1810 | Story24 | B76 | 32 MPa RC Beam (25 cm x 25 cm) | Beam | 32MPa | Concrete Rectangular | 250 | 250 | 625 | 4650 | 0.29 | 711.01 | G300E | 1655981.25 | 12.99 | G300E | 774225 | 6.07
1811 | Story24 | B77 | 32 MPa RC Beam (25 cm x 25 cm) | Beam | 32MPa | Concrete Rectangular | 250 | 250 | 625 | 4650 | 0.29 | 711.01 | G300E | 2191021.88 | 17.19 | G300E | 741021.82 | 5.81
1812 | Story24 | B78 | 32 MPa RC Beam (25 cm x 25 cm) | Beam | 32MPa | Concrete Rectangular | 250 | 250 | 625 | 4650 | 0.29 | 711.01 | G300E | 2027981.25 | 15.91 | G300E | 858991.59 | 6.74
1813 | Story24 | B79 | 32 MPa RC Beam (25 cm x 25 cm) | Beam | 32MPa | Concrete Rectangular | 250 | 250 | 625 | 4650 | 0.29 | 711.01 | G300E | 1989909.38 | 15.61 | G300E | 858991.59 | 6.74
1814 | Story24 | B8 | 32 MPa RC Beam (25 cm x 25 cm) | Beam | 32MPa | Concrete Rectangular | 250 | 250 | 625 | 4650 | 0.29 | 711.01 | G300E | 1250268.75 | 9.81 | G300E | 774225 | 6.07
1815 | Story24 | B80 | 32 MPa RC Beam (25 cm x 25 cm) | Beam | 32MPa | Concrete Rectangular | 250 | 250 | 625 | 4650 | 0.29 | 711.01 | G300E | 1989909.38 | 15.61 | G300E | 858991.59 | 6.74
1816 | Story24 | B81 | 32 MPa RC Beam (25 cm x 25 cm) | Beam | 32MPa | Concrete Rectangular | 250 | 250 | 625 | 4650 | 0.29 | 711.01 | G300E | 2247112.5 | 17.63 | G300E | 837799.95 | 6.57
1817 | Story24 | B82 | 32 MPa RC Beam (25 cm x 25 cm) | Beam | 32MPa | Concrete Rectangular | 250 | 250 | 625 | 4650 | 0.29 | 711.01 | G300E | 2198578.12 | 17.25 | G300E | 880183.24 | 6.91
1818 | Story24 | B83 | 32 MPa RC Beam (25 cm x 25 cm) | Beam | 32MPa | Concrete Rectangular | 250 | 250 | 625 | 4650 | 0.29 | 711.01 | G300E | 1722243.75 | 13.51 | G300E | 719830.17 | 5.65
1819 | Story24 | B84 | 32 MPa RC Beam (25 cm x 25 cm) | Beam | 32MPa | Concrete Rectangular | 250 | 250 | 625 | 4650 | 0.29 | 711.01 | G300E | 2198578.12 | 17.25 | G300E | 880183.24 | 6.91
1820 | Story24 | B85 | 32 MPa RC Beam (25 cm x 25 cm) | Beam | 32MPa | Concrete Rectangular | 250 | 250 | 625 | 4650 | 0.29 | 711.01 | G300E | 2246821.88 | 17.63 | G300E | 741021.82 | 5.81
1821 | Story24 | B86 | 32 MPa RC Beam (25 cm x 25 cm) | Beam | 32MPa | Concrete Rectangular | 250 | 250 | 625 | 4650 | 0.29 | 711.01 | G300E | 1930040.62 | 15.14 | G300E | 858991.59 | 6.74
1822 | Story24 | B87 | 32 MPa RC Beam (25 cm x 25 cm) | Beam | 32MPa | Concrete Rectangular | 250 | 250 | 625 | 4650 | 0.29 | 711.01 | G300E | 1989909.38 | 15.61 | G300E | 858991.59 | 6.74
1823 | Story24 | B88 | 32 MPa RC Beam (25 cm x 25 cm) | Beam | 32MPa | Concrete Rectangular | 250 | 250 | 625 | 4650 | 0.29 | 711.01 | G300E | 1965206.25 | 15.42 | G300E | 858991.59 | 6.74
1824 | Story24 | B89 | 32 MPa RC Beam (25 cm x 25 cm) | Beam | 32MPa | Concrete Rectangular | 250 | 250 | 625 | 4650 | 0.29 | 711.01 | G300E | 2191021.88 | 17.19 | G300E | 547465.57 | 4.3
1825 | Story24 | B9 | 32 MPa RC Beam (25 cm x 25 cm) | Beam | 32MPa | Concrete Rectangular | 250 | 250 | 625 | 4650 | 0.29 | 711.01 | G300E | 2218631.25 | 17.41 | G300E | 880183.24 | 6.91
1826 | Story24 | B90 | 32 MPa RC Beam (25 cm x 25 cm) | Beam | 32MPa | Concrete Rectangular | 250 | 250 | 625 | 4650 | 0.29 | 711.01 | G300E | 1413600 | 11.09 | G300E | 774225 | 6.07
1827 | Story24 | B91 | 32 MPa RC Beam (25 cm x 25 cm) | Beam | 32MPa | Concrete Rectangular | 250 | 250 | 625 | 4650 | 0.29 | 711.01 | G300E | 1608028.12 | 12.62 | G300E | 774225 | 6.07
1828 | Story24 | B92 | 32 MPa RC Beam (25 cm x 25 cm) | Beam | 32MPa | Concrete Rectangular | 250 | 250 | 625 | 4650 | 0.29 | 711.01 | G300E | 2249728.12 | 17.65 | G300E | 762213.47 | 5.98
1829 | Story24 | B93 | 32 MPa RC Beam (25 cm x 25 cm) | Beam | 32MPa | Concrete Rectangular | 250 | 250 | 625 | 4650 | 0.29 | 711.01 | G300E | 2249728.12 | 17.65 | G300E | 762213.47 | 5.98
1830 | Story24 | B94 | 32 MPa RC Beam (25 cm x 25 cm) | Beam | 32MPa | Concrete Rectangular | 250 | 250 | 625 | 4650 | 0.29 | 711.01 | G300E | 2027981.25 | 15.91 | G300E | 858991.59 | 6.74
1831 | Story24 | B95 | 32 MPa RC Beam (25 cm x 25 cm) | Beam | 32MPa | Concrete Rectangular | 250 | 250 | 625 | 4650 | 0.29 | 711.01 | G300E | 2191021.88 | 17.19 | G300E | 741021.82 | 5.81
1832 | Story24 | B96 | 32 MPa RC Beam (25 cm x 25 cm) | Beam | 32MPa | Concrete Rectangular | 250 | 250 | 625 | 4650 | 0.29 | 711.01 | G300E | 2316862.5 | 18.18 | G300E | 450687.45 | 3.54
1833 | Story24 | B97 | 32 MPa RC Beam (25 cm x 25 cm) | Beam | 32MPa | Concrete Rectangular | 250 | 250 | 625 | 4650 | 0.29 | 711.01 | G300E | 2218340.62 | 17.41 | G300E | 880183.24 | 6.91
1834 | Story24 | B98 | 32 MPa RC Beam (25 cm x 25 cm) | Beam | 32MPa | Concrete Rectangular | 250 | 250 | 625 | 4650 | 0.29 | 711.01 | G300E | 1887318.75 | 14.81 | G300E | 719830.17 | 5.65
1835 | Story24 | B99 | 32 MPa RC Beam (25 cm x 25 cm) | Beam | 32MPa | Concrete Rectangular | 250 | 250 | 625 | 4650 | 0.29 | 711.01 | G300E | 2218340.62 | 17.41 | G300E | 880183.24 | 6.91
1836 | Story25 | B1 | 32 MPa RC Beam (25 cm x 25 cm) | Beam | 32MPa | Concrete Rectangular | 250 | 250 | 625 | 4650 | 0.29 | 711.01 | G300E | 1551065.62 | 12.17 | G300E | 871003.12 | 6.83
1837 | Story25 | B10 | 32 MPa RC Beam (25 cm x 25 cm) | Beam | 32MPa | Concrete Rectangular | 250 | 250 | 625 | 4650 | 0.29 | 711.01 | G300E | 1326121.88 | 10.41 | G300E | 774225 | 6.07
1838 | Story25 | B100 | 32 MPa RC Beam (25 cm x 25 cm) | Beam | 32MPa | Concrete Rectangular | 250 | 250 | 625 | 4650 | 0.29 | 711.01 | G300E | 2317153.12 | 18.18 | G300E | 450687.45 | 3.54
1839 | Story25 | B101 | 32 MPa RC Beam (25 cm x 25 cm) | Beam | 32MPa | Concrete Rectangular | 250 | 250 | 625 | 4650 | 0.29 | 711.01 | G300E | 2199740.62 | 17.26 | G300E | 762213.47 | 5.98
1840 | Story25 | B102 | 32 MPa RC Beam (25 cm x 25 cm) | Beam | 32MPa | Concrete Rectangular | 250 | 250 | 625 | 4650 | 0.29 | 711.01 | G300E | 2023331.25 | 15.88 | G300E | 858991.59 | 6.74
1841 | Story25 | B103 | 32 MPa RC Beam (25 cm x 25 cm) | Beam | 32MPa | Concrete Rectangular | 250 | 250 | 625 | 4650 | 0.29 | 711.01 | G300E | 2259900 | 17.73 | G300E | 665435.34 | 5.22
1842 | Story25 | B104 | 32 MPa RC Beam (25 cm x 25 cm) | Beam | 32MPa | Concrete Rectangular | 250 | 250 | 625 | 4650 | 0.29 | 711.01 | G300E | 2260481.25 | 17.74 | G300E | 471879.09 | 3.7
1843 | Story25 | B105 | 32 MPa RC Beam (25 cm x 25 cm) | Beam | 32MPa | Concrete Rectangular | 250 | 250 | 625 | 4650 | 0.29 | 711.01 | G300E | 1458937.5 | 11.45 | G300E | 774225 | 6.07
1844 | Story25 | B106 | 32 MPa RC Beam (25 cm x 25 cm) | Beam | 32MPa | Concrete Rectangular | 250 | 250 | 625 | 4650 | 0.29 | 711.01 | G300E | 1542928.12 | 12.11 | G300E | 774225 | 6.07
1845 | Story25 | B107 | 32 MPa RC Beam (25 cm x 25 cm) | Beam | 32MPa | Concrete Rectangular | 250 | 250 | 625 | 4650 | 0.29 | 711.01 | G300E | 1542637.5 | 12.1 | G300E | 774225 | 6.07
1846 | Story25 | B108 | 32 MPa RC Beam (25 cm x 25 cm) | Beam | 32MPa | Concrete Rectangular | 250 | 250 | 625 | 4650 | 0.29 | 711.01 | G300E | 1570537.5 | 12.32 | G300E | 774225 | 6.07
1847 | Story25 | B109 | 32 MPa RC Beam (25 cm x 25 cm) | Beam | 32MPa | Concrete Rectangular | 250 | 250 | 625 | 4650 | 0.29 | 711.01 | G300E | 1495556.25 | 11.73 | G300E | 774225 | 6.07
1848 | Story25 | B11 | 32 MPa RC Beam (25 cm x 25 cm) | Beam | 32MPa | Concrete Rectangular | 250 | 250 | 625 | 4650 | 0.29 | 711.01 | G300E | 2198578.12 | 17.25 | G300E | 665435.34 | 5.22
1849 | Story25 | B110 | 32 MPa RC Beam (25 cm x 25 cm) | Beam | 32MPa | Concrete Rectangular | 250 | 250 | 625 | 4650 | 0.29 | 711.01 | G300E | 1570246.88 | 12.32 | G300E | 774225 | 6.07
1850 | Story25 | B111 | 32 MPa RC Beam (25 cm x 25 cm) | Beam | 32MPa | Concrete Rectangular | 250 | 250 | 625 | 4650 | 0.29 | 711.01 | G300E | 1542637.5 | 12.1 | G300E | 774225 | 6.07
1851 | Story25 | B112 | 32 MPa RC Beam (25 cm x 25 cm) | Beam | 32MPa | Concrete Rectangular | 250 | 250 | 625 | 4650 | 0.29 | 711.01 | G300E | 1542928.12 | 12.11 | G300E | 774225 | 6.07
1852 | Story25 | B12 | 32 MPa RC Beam (25 cm x 25 cm) | Beam | 32MPa | Concrete Rectangular | 250 | 250 | 625 | 4650 | 0.29 | 711.01 | G300E | 1417959.38 | 11.13 | G300E | 774225 | 6.07
1853 | Story25 | B13 | 32 MPa RC Beam (25 cm x 25 cm) | Beam | 32MPa | Concrete Rectangular | 250 | 250 | 625 | 4650 | 0.29 | 711.01 | G300E | 2253506.25 | 17.68 | G300E | 471879.09 | 3.7
1854 | Story25 | B14 | 32 MPa RC Beam (25 cm x 25 cm) | Beam | 32MPa | Concrete Rectangular | 250 | 250 | 625 | 4650 | 0.29 | 711.01 | G300E | 1458937.5 | 11.45 | G300E | 774225 | 6.07
1855 | Story25 | B15 | 32 MPa RC Beam (25 cm x 25 cm) | Beam | 32MPa | Concrete Rectangular | 250 | 250 | 625 | 4650 | 0.29 | 711.01 | G300E | 1458937.5 | 11.45 | G300E | 774225 | 6.07
1856 | Story25 | B16 | 32 MPa RC Beam (25 cm x 25 cm) | Beam | 32MPa | Concrete Rectangular | 250 | 250 | 625 | 4650 | 0.29 | 711.01 | G300E | 1540893.75 | 12.09 | G300E | 774225 | 6.07
1857 | Story25 | B17 | 32 MPa RC Beam (25 cm x 25 cm) | Beam | 32MPa | Concrete Rectangular | 250 | 250 | 625 | 4650 | 0.29 | 711.01 | G300E | 2246240.62 | 17.62 | G300E | 471879.09 | 3.7
1858 | Story25 | B18 | 32 MPa RC Beam (25 cm x 25 cm) | Beam | 32MPa | Concrete Rectangular | 250 | 250 | 625 | 4650 | 0.29 | 711.01 | G300E | 1979156.25 | 15.53 | G300E | 837799.95 | 6.57
1859 | Story25 | B19 | 32 MPa RC Beam (25 cm x 25 cm) | Beam | 32MPa | Concrete Rectangular | 250 | 250 | 625 | 4650 | 0.29 | 711.01 | G300E | 1927425 | 15.12 | G300E | 837799.95 | 6.57
1860 | Story25 | B2 | 32 MPa RC Beam (25 cm x 25 cm) | Beam | 32MPa | Concrete Rectangular | 250 | 250 | 625 | 4650 | 0.29 | 711.01 | G300E | 1418831.25 | 11.13 | G300E | 774225 | 6.07
1861 | Story25 | B20 | 32 MPa RC Beam (25 cm x 25 cm) | Beam | 32MPa | Concrete Rectangular | 250 | 250 | 625 | 4650 | 0.29 | 711.01 | G300E | 1945153.12 | 15.26 | G300E | 837799.95 | 6.57
1862 | Story25 | B21 | 32 MPa RC Beam (25 cm x 25 cm) | Beam | 32MPa | Concrete Rectangular | 250 | 250 | 625 | 4650 | 0.29 | 711.01 | G300E | 2243334.38 | 17.6 | G300E | 450687.45 | 3.54
1863 | Story25 | B22 | 32 MPa RC Beam (25 cm x 25 cm) | Beam | 32MPa | Concrete Rectangular | 250 | 250 | 625 | 4650 | 0.29 | 711.01 | G300E | 2206134.38 | 17.31 | G300E | 880183.24 | 6.91
1864 | Story25 | B23 | 32 MPa RC Beam (25 cm x 25 cm) | Beam | 32MPa | Concrete Rectangular | 250 | 250 | 625 | 4650 | 0.29 | 711.01 | G300E | 1879181.25 | 14.74 | G300E | 623052.05 | 4.89
1865 | Story25 | B24 | 32 MPa RC Beam (25 cm x 25 cm) | Beam | 32MPa | Concrete Rectangular | 250 | 250 | 625 | 4650 | 0.29 | 711.01 | G300E | 2207006.25 | 17.32 | G300E | 880183.24 | 6.91
1866 | Story25 | B25 | 32 MPa RC Beam (25 cm x 25 cm) | Beam | 32MPa | Concrete Rectangular | 250 | 250 | 625 | 4650 | 0.29 | 711.01 | G300E | 2244496.88 | 17.61 | G300E | 450687.45 | 3.54
1867 | Story25 | B26 | 32 MPa RC Beam (25 cm x 25 cm) | Beam | 32MPa | Concrete Rectangular | 250 | 250 | 625 | 4650 | 0.29 | 711.01 | G300E | 1933528.12 | 15.17 | G300E | 858991.59 | 6.74
1868 | Story25 | B27 | 32 MPa RC Beam (25 cm x 25 cm) | Beam | 32MPa | Concrete Rectangular | 250 | 250 | 625 | 4650 | 0.29 | 711.01 | G300E | 1962881.25 | 15.4 | G300E | 858991.59 | 6.74
1869 | Story25 | B28 | 32 MPa RC Beam (25 cm x 25 cm) | Beam | 32MPa | Concrete Rectangular | 250 | 250 | 625 | 4650 | 0.29 | 711.01 | G300E | 1962881.25 | 15.4 | G300E | 858991.59 | 6.74
1870 | Story25 | B29 | 32 MPa RC Beam (25 cm x 25 cm) | Beam | 32MPa | Concrete Rectangular | 250 | 250 | 625 | 4650 | 0.29 | 711.01 | G300E | 2253215.62 | 17.68 | G300E | 471879.09 | 3.7
1871 | Story25 | B3 | 32 MPa RC Beam (25 cm x 25 cm) | Beam | 32MPa | Concrete Rectangular | 250 | 250 | 625 | 4650 | 0.29 | 711.01 | G300E | 2240718.75 | 17.58 | G300E | 471879.09 | 3.7
1872 | Story25 | B30 | 32 MPa RC Beam (25 cm x 25 cm) | Beam | 32MPa | Concrete Rectangular | 250 | 250 | 625 | 4650 | 0.29 | 711.01 | G300E | 1417959.38 | 11.13 | G300E | 774225 | 6.07
1873 | Story25 | B31 | 32 MPa RC Beam (25 cm x 25 cm) | Beam | 32MPa | Concrete Rectangular | 250 | 250 | 625 | 4650 | 0.29 | 711.01 | G300E | 1569665.62 | 12.32 | G300E | 774225 | 6.07
1874 | Story25 | B32 | 32 MPa RC Beam (25 cm x 25 cm) | Beam | 32MPa | Concrete Rectangular | 250 | 250 | 625 | 4650 | 0.29 | 711.01 | G300E | 2199159.38 | 17.26 | G300E | 762213.47 | 5.98
1875 | Story25 | B33 | 32 MPa RC Beam (25 cm x 25 cm) | Beam | 32MPa | Concrete Rectangular | 250 | 250 | 625 | 4650 | 0.29 | 711.01 | G300E | 2315700 | 18.17 | G300E | 450687.45 | 3.54
1876 | Story25 | B34 | 32 MPa RC Beam (25 cm x 25 cm) | Beam | 32MPa | Concrete Rectangular | 250 | 250 | 625 | 4650 | 0.29 | 711.01 | G300E | 1896037.5 | 14.88 | G300E | 837799.95 | 6.57
1877 | Story25 | B35 | 32 MPa RC Beam (25 cm x 25 cm) | Beam | 32MPa | Concrete Rectangular | 250 | 250 | 625 | 4650 | 0.29 | 711.01 | G300E | 1834425 | 14.39 | G300E | 644243.7 | 5.05
1878 | Story25 | B36 | 32 MPa RC Beam (25 cm x 25 cm) | Beam | 32MPa | Concrete Rectangular | 250 | 250 | 625 | 4650 | 0.29 | 711.01 | G300E | 2177943.75 | 17.09 | G300E | 741021.82 | 5.81
1879 | Story25 | B37 | 32 MPa RC Beam (25 cm x 25 cm) | Beam | 32MPa | Concrete Rectangular | 250 | 250 | 625 | 4800 | 0.3 | 733.94 | G300E | 2331000 | 18.29 | G300E | 864825.75 | 6.79
1880 | Story25 | B38 | 32 MPa RC Beam (25 cm x 25 cm) | Beam | 32MPa | Concrete Rectangular | 250 | 250 | 625 | 4650 | 0.29 | 711.01 | G300E | 1712071.88 | 13.43 | G300E | 719830.17 | 5.65
1881 | Story25 | B39 | 32 MPa RC Beam (25 cm x 25 cm) | Beam | 32MPa | Concrete Rectangular | 250 | 250 | 625 | 4800 | 0.3 | 733.94 | G300E | 2322000 | 18.22 | G300E | 886701 | 6.96
1882 | Story25 | B4 | 32 MPa RC Beam (25 cm x 25 cm) | Beam | 32MPa | Concrete Rectangular | 250 | 250 | 625 | 4650 | 0.29 | 711.01 | G300E | 1416796.88 | 11.12 | G300E | 774225 | 6.07
1883 | Story25 | B40 | 32 MPa RC Beam (25 cm x 25 cm) | Beam | 32MPa | Concrete Rectangular | 250 | 250 | 625 | 4650 | 0.29 | 711.01 | G300E | 2185790.62 | 17.15 | G300E | 741021.82 | 5.81
1884 | Story25 | B41 | 32 MPa RC Beam (25 cm x 25 cm) | Beam | 32MPa | Concrete Rectangular | 250 | 250 | 625 | 4650 | 0.29 | 711.01 | G300E | 2185790.62 | 17.15 | G300E | 741021.82 | 5.81
1885 | Story25 | B42 | 32 MPa RC Beam (25 cm x 25 cm) | Beam | 32MPa | Concrete Rectangular | 250 | 250 | 625 | 4650 | 0.29 | 711.01 | G300E | 1933528.12 | 15.17 | G300E | 858991.59 | 6.74
1886 | Story25 | B43 | 32 MPa RC Beam (25 cm x 25 cm) | Beam | 32MPa | Concrete Rectangular | 250 | 250 | 625 | 4650 | 0.29 | 711.01 | G300E | 2244496.88 | 17.61 | G300E | 450687.45 | 3.54
1887 | Story25 | B44 | 32 MPa RC Beam (25 cm x 25 cm) | Beam | 32MPa | Concrete Rectangular | 250 | 250 | 625 | 4650 | 0.29 | 711.01 | G300E | 2198578.12 | 17.25 | G300E | 665435.34 | 5.22
1888 | Story25 | B45 | 32 MPa RC Beam (25 cm x 25 cm) | Beam | 32MPa | Concrete Rectangular | 250 | 250 | 625 | 4650 | 0.29 | 711.01 | G300E | 1326121.88 | 10.41 | G300E | 774225 | 6.07
1889 | Story25 | B46 | 32 MPa RC Beam (25 cm x 25 cm) | Beam | 32MPa | Concrete Rectangular | 250 | 250 | 625 | 4650 | 0.29 | 711.01 | G300E | 1495556.25 | 11.73 | G300E | 774225 | 6.07
1890 | Story25 | B47 | 32 MPa RC Beam (25 cm x 25 cm) | Beam | 32MPa | Concrete Rectangular | 250 | 250 | 625 | 4650 | 0.29 | 711.01 | G300E | 2222990.62 | 17.44 | G300E | 880183.24 | 6.91
1891 | Story25 | B48 | 32 MPa RC Beam (25 cm x 25 cm) | Beam | 32MPa | Concrete Rectangular | 250 | 250 | 625 | 4650 | 0.29 | 711.01 | G300E | 1879181.25 | 14.74 | G300E | 623052.05 | 4.89
1892 | Story25 | B49 | 32 MPa RC Beam (25 cm x 25 cm) | Beam | 32MPa | Concrete Rectangular | 250 | 250 | 625 | 4650 | 0.29 | 711.01 | G300E | 2207587.5 | 17.32 | G300E | 880183.24 | 6.91
1893 | Story25 | B5 | 32 MPa RC Beam (25 cm x 25 cm) | Beam | 32MPa | Concrete Rectangular | 250 | 250 | 625 | 4650 | 0.29 | 711.01 | G300E | 2203228.12 | 17.29 | G300E | 665435.34 | 5.22
1894 | Story25 | B50 | 32 MPa RC Beam (25 cm x 25 cm) | Beam | 32MPa | Concrete Rectangular | 250 | 250 | 625 | 4650 | 0.29 | 711.01 | G300E | 1712071.88 | 13.43 | G300E | 816608.3 | 6.41
1895 | Story25 | B51 | 32 MPa RC Beam (25 cm x 25 cm) | Beam | 32MPa | Concrete Rectangular | 250 | 250 | 625 | 4800 | 0.3 | 733.94 | G300E | 2281500 | 17.9 | G300E | 886701 | 6.96
1896 | Story25 | B55 | 32 MPa RC Beam (25 cm x 25 cm) | Beam | 32MPa | Concrete Rectangular | 250 | 250 | 625 | 4650 | 0.29 | 711.01 | G300E | 2249437.5 | 17.65 | G300E | 858991.59 | 6.74
1897 | Story25 | B56 | 32 MPa RC Beam (25 cm x 25 cm) | Beam | 32MPa | Concrete Rectangular | 250 | 250 | 625 | 4650 | 0.29 | 711.01 | G300E | 1713234.38 | 13.44 | G300E | 719830.17 | 5.65
1898 | Story25 | B57 | 32 MPa RC Beam (25 cm x 25 cm) | Beam | 32MPa | Concrete Rectangular | 250 | 250 | 625 | 4650 | 0.29 | 711.01 | G300E | 2207006.25 | 17.32 | G300E | 880183.24 | 6.91
1899 | Story25 | B58 | 32 MPa RC Beam (25 cm x 25 cm) | Beam | 32MPa | Concrete Rectangular | 250 | 250 | 625 | 4650 | 0.29 | 711.01 | G300E | 1879181.25 | 14.74 | G300E | 623052.05 | 4.89
1900 | Story25 | B59 | 32 MPa RC Beam (25 cm x 25 cm) | Beam | 32MPa | Concrete Rectangular | 250 | 250 | 625 | 4650 | 0.29 | 711.01 | G300E | 2223571.88 | 17.45 | G300E | 880183.24 | 6.91
1901 | Story25 | B6 | 32 MPa RC Beam (25 cm x 25 cm) | Beam | 32MPa | Concrete Rectangular | 250 | 250 | 625 | 4650 | 0.29 | 711.01 | G300E | 1324959.38 | 10.4 | G300E | 774225 | 6.07
1902 | Story25 | B60 | 32 MPa RC Beam (25 cm x 25 cm) | Beam | 32MPa | Concrete Rectangular | 250 | 250 | 625 | 4650 | 0.29 | 711.01 | G300E | 1248525 | 9.8 | G300E | 774225 | 6.07
1903 | Story25 | B61 | 32 MPa RC Beam (25 cm x 25 cm) | Beam | 32MPa | Concrete Rectangular | 250 | 250 | 625 | 4650 | 0.29 | 711.01 | G300E | 1570246.88 | 12.32 | G300E | 774225 | 6.07
1904 | Story25 | B62 | 32 MPa RC Beam (25 cm x 25 cm) | Beam | 32MPa | Concrete Rectangular | 250 | 250 | 625 | 4650 | 0.29 | 711.01 | G300E | 2223571.88 | 17.45 | G300E | 880183.24 | 6.91
1905 | Story25 | B63 | 32 MPa RC Beam (25 cm x 25 cm) | Beam | 32MPa | Concrete Rectangular | 250 | 250 | 625 | 4650 | 0.29 | 711.01 | G300E | 2317443.75 | 18.18 | G300E | 450687.45 | 3.54
1906 | Story25 | B64 | 32 MPa RC Beam (25 cm x 25 cm) | Beam | 32MPa | Concrete Rectangular | 250 | 250 | 625 | 4650 | 0.29 | 711.01 | G300E | 2207006.25 | 17.32 | G300E | 880183.24 | 6.91
1907 | Story25 | B65 | 32 MPa RC Beam (25 cm x 25 cm) | Beam | 32MPa | Concrete Rectangular | 250 | 250 | 625 | 4650 | 0.29 | 711.01 | G300E | 2250018.75 | 17.65 | G300E | 837799.95 | 6.57
1908 | Story25 | B66 | 32 MPa RC Beam (25 cm x 25 cm) | Beam | 32MPa | Concrete Rectangular | 250 | 250 | 625 | 4800 | 0.3 | 733.94 | G300E | 2382300 | 18.69 | G300E | 864825.75 | 6.79
1909 | Story25 | B67 | 32 MPa RC Beam (25 cm x 25 cm) | Beam | 32MPa | Concrete Rectangular | 250 | 250 | 625 | 4650 | 0.29 | 711.01 | G300E | 2308143.75 | 18.11 | G300E | 837799.95 | 6.57
1910 | Story25 | B69 | 32 MPa RC Beam (25 cm x 25 cm) | Beam | 32MPa | Concrete Rectangular | 250 | 250 | 625 | 4650 | 0.29 | 711.01 | G300E | 2249146.88 | 17.65 | G300E | 858991.59 | 6.74
1911 | Story25 | B7 | 32 MPa RC Beam (25 cm x 25 cm) | Beam | 32MPa | Concrete Rectangular | 250 | 250 | 625 | 4650 | 0.29 | 711.01 | G300E | 2222990.62 | 17.44 | G300E | 880183.24 | 6.91
1912 | Story25 | B70 | 32 MPa RC Beam (25 cm x 25 cm) | Beam | 32MPa | Concrete Rectangular | 250 | 250 | 625 | 4650 | 0.29 | 711.01 | G300E | 2308143.75 | 18.11 | G300E | 837799.95 | 6.57
1913 | Story25 | B71 | 32 MPa RC Beam (25 cm x 25 cm) | Beam | 32MPa | Concrete Rectangular | 250 | 250 | 625 | 4650 | 0.29 | 711.01 | G300E | 2185790.62 | 17.15 | G300E | 837799.95 | 6.57
1914 | Story25 | B72 | 32 MPa RC Beam (25 cm x 25 cm) | Beam | 32MPa | Concrete Rectangular | 250 | 250 | 625 | 4650 | 0.29 | 711.01 | G300E | 2207006.25 | 17.32 | G300E | 880183.24 | 6.91
1915 | Story25 | B73 | 32 MPa RC Beam (25 cm x 25 cm) | Beam | 32MPa | Concrete Rectangular | 250 | 250 | 625 | 4650 | 0.29 | 711.01 | G300E | 2244496.88 | 17.61 | G300E | 450687.45 | 3.54
1916 | Story25 | B74 | 32 MPa RC Beam (25 cm x 25 cm) | Beam | 32MPa | Concrete Rectangular | 250 | 250 | 625 | 4650 | 0.29 | 711.01 | G300E | 2223571.88 | 17.45 | G300E | 880183.24 | 6.91
1917 | Story25 | B75 | 32 MPa RC Beam (25 cm x 25 cm) | Beam | 32MPa | Concrete Rectangular | 250 | 250 | 625 | 4650 | 0.29 | 711.01 | G300E | 1326121.88 | 10.41 | G300E | 774225 | 6.07
1918 | Story25 | B76 | 32 MPa RC Beam (25 cm x 25 cm) | Beam | 32MPa | Concrete Rectangular | 250 | 250 | 625 | 4650 | 0.29 | 711.01 | G300E | 1542637.5 | 12.1 | G300E | 774225 | 6.07
1919 | Story25 | B77 | 32 MPa RC Beam (25 cm x 25 cm) | Beam | 32MPa | Concrete Rectangular | 250 | 250 | 625 | 4650 | 0.29 | 711.01 | G300E | 2204681.25 | 17.3 | G300E | 762213.47 | 5.98
1920 | Story25 | B78 | 32 MPa RC Beam (25 cm x 25 cm) | Beam | 32MPa | Concrete Rectangular | 250 | 250 | 625 | 4650 | 0.29 | 711.01 | G300E | 2023331.25 | 15.88 | G300E | 858991.59 | 6.74
1921 | Story25 | B79 | 32 MPa RC Beam (25 cm x 25 cm) | Beam | 32MPa | Concrete Rectangular | 250 | 250 | 625 | 4650 | 0.29 | 711.01 | G300E | 1992815.62 | 15.64 | G300E | 858991.59 | 6.74
1922 | Story25 | B8 | 32 MPa RC Beam (25 cm x 25 cm) | Beam | 32MPa | Concrete Rectangular | 250 | 250 | 625 | 4650 | 0.29 | 711.01 | G300E | 1248525 | 9.8 | G300E | 774225 | 6.07
1923 | Story25 | B80 | 32 MPa RC Beam (25 cm x 25 cm) | Beam | 32MPa | Concrete Rectangular | 250 | 250 | 625 | 4650 | 0.29 | 711.01 | G300E | 1992525 | 15.63 | G300E | 858991.59 | 6.74
1924 | Story25 | B81 | 32 MPa RC Beam (25 cm x 25 cm) | Beam | 32MPa | Concrete Rectangular | 250 | 250 | 625 | 4650 | 0.29 | 711.01 | G300E | 2250018.75 | 17.65 | G300E | 837799.95 | 6.57
1925 | Story25 | B82 | 32 MPa RC Beam (25 cm x 25 cm) | Beam | 32MPa | Concrete Rectangular | 250 | 250 | 625 | 4650 | 0.29 | 711.01 | G300E | 2207006.25 | 17.32 | G300E | 880183.24 | 6.91
1926 | Story25 | B83 | 32 MPa RC Beam (25 cm x 25 cm) | Beam | 32MPa | Concrete Rectangular | 250 | 250 | 625 | 4650 | 0.29 | 711.01 | G300E | 1712653.12 | 13.44 | G300E | 719830.17 | 5.65
1927 | Story25 | B84 | 32 MPa RC Beam (25 cm x 25 cm) | Beam | 32MPa | Concrete Rectangular | 250 | 250 | 625 | 4650 | 0.29 | 711.01 | G300E | 2207006.25 | 17.32 | G300E | 880183.24 | 6.91
1928 | Story25 | B85 | 32 MPa RC Beam (25 cm x 25 cm) | Beam | 32MPa | Concrete Rectangular | 250 | 250 | 625 | 4650 | 0.29 | 711.01 | G300E | 2250018.75 | 17.65 | G300E | 741021.82 | 5.81
1929 | Story25 | B86 | 32 MPa RC Beam (25 cm x 25 cm) | Beam | 32MPa | Concrete Rectangular | 250 | 250 | 625 | 4650 | 0.29 | 711.01 | G300E | 1933528.12 | 15.17 | G300E | 858991.59 | 6.74
1930 | Story25 | B87 | 32 MPa RC Beam (25 cm x 25 cm) | Beam | 32MPa | Concrete Rectangular | 250 | 250 | 625 | 4650 | 0.29 | 711.01 | G300E | 1992525 | 15.63 | G300E | 858991.59 | 6.74
1931 | Story25 | B88 | 32 MPa RC Beam (25 cm x 25 cm) | Beam | 32MPa | Concrete Rectangular | 250 | 250 | 625 | 4650 | 0.29 | 711.01 | G300E | 1962881.25 | 15.4 | G300E | 858991.59 | 6.74
1932 | Story25 | B89 | 32 MPa RC Beam (25 cm x 25 cm) | Beam | 32MPa | Concrete Rectangular | 250 | 250 | 625 | 4650 | 0.29 | 711.01 | G300E | 2204681.25 | 17.3 | G300E | 665435.34 | 5.22
1933 | Story25 | B9 | 32 MPa RC Beam (25 cm x 25 cm) | Beam | 32MPa | Concrete Rectangular | 250 | 250 | 625 | 4650 | 0.29 | 711.01 | G300E | 2223571.88 | 17.45 | G300E | 880183.24 | 6.91
1934 | Story25 | B90 | 32 MPa RC Beam (25 cm x 25 cm) | Beam | 32MPa | Concrete Rectangular | 250 | 250 | 625 | 4650 | 0.29 | 711.01 | G300E | 1417959.38 | 11.13 | G300E | 774225 | 6.07
1935 | Story25 | B91 | 32 MPa RC Beam (25 cm x 25 cm) | Beam | 32MPa | Concrete Rectangular | 250 | 250 | 625 | 4650 | 0.29 | 711.01 | G300E | 1542928.12 | 12.11 | G300E | 774225 | 6.07
1936 | Story25 | B92 | 32 MPa RC Beam (25 cm x 25 cm) | Beam | 32MPa | Concrete Rectangular | 250 | 250 | 625 | 4650 | 0.29 | 711.01 | G300E | 2260771.88 | 17.74 | G300E | 665435.34 | 5.22
1937 | Story25 | B93 | 32 MPa RC Beam (25 cm x 25 cm) | Beam | 32MPa | Concrete Rectangular | 250 | 250 | 625 | 4650 | 0.29 | 711.01 | G300E | 2260481.25 | 17.74 | G300E | 665435.34 | 5.22
1938 | Story25 | B94 | 32 MPa RC Beam (25 cm x 25 cm) | Beam | 32MPa | Concrete Rectangular | 250 | 250 | 625 | 4650 | 0.29 | 711.01 | G300E | 2023331.25 | 15.88 | G300E | 858991.59 | 6.74
1939 | Story25 | B95 | 32 MPa RC Beam (25 cm x 25 cm) | Beam | 32MPa | Concrete Rectangular | 250 | 250 | 625 | 4650 | 0.29 | 711.01 | G300E | 2204681.25 | 17.3 | G300E | 762213.47 | 5.98
1940 | Story25 | B96 | 32 MPa RC Beam (25 cm x 25 cm) | Beam | 32MPa | Concrete Rectangular | 250 | 250 | 625 | 4650 | 0.29 | 711.01 | G300E | 2317153.12 | 18.18 | G300E | 450687.45 | 3.54
1941 | Story25 | B97 | 32 MPa RC Beam (25 cm x 25 cm) | Beam | 32MPa | Concrete Rectangular | 250 | 250 | 625 | 4650 | 0.29 | 711.01 | G300E | 2223571.88 | 17.45 | G300E | 880183.24 | 6.91
1942 | Story25 | B98 | 32 MPa RC Beam (25 cm x 25 cm) | Beam | 32MPa | Concrete Rectangular | 250 | 250 | 625 | 4650 | 0.29 | 711.01 | G300E | 1879181.25 | 14.74 | G300E | 623052.05 | 4.89
1943 | Story25 | B99 | 32 MPa RC Beam (25 cm x 25 cm) | Beam | 32MPa | Concrete Rectangular | 250 | 250 | 625 | 4650 | 0.29 | 711.01 | G300E | 2223571.88 | 17.45 | G300E | 880183.24 | 6.91
1944 | Story26 | B1 | 32 MPa RC Beam (25 cm x 25 cm) | Beam | 32MPa | Concrete Rectangular | 250 | 250 | 625 | 4650 | 0.29 | 711.01 | G300E | 1486546.88 | 11.66 | G300E | 871003.12 | 6.83
1945 | Story26 | B10 | 32 MPa RC Beam (25 cm x 25 cm) | Beam | 32MPa | Concrete Rectangular | 250 | 250 | 625 | 4650 | 0.29 | 711.01 | G300E | 1326993.75 | 10.41 | G300E | 774225 | 6.07
1946 | Story26 | B100 | 32 MPa RC Beam (25 cm x 25 cm) | Beam | 32MPa | Concrete Rectangular | 250 | 250 | 625 | 4650 | 0.29 | 711.01 | G300E | 2315118.75 | 18.17 | G300E | 450687.45 | 3.54
1947 | Story26 | B101 | 32 MPa RC Beam (25 cm x 25 cm) | Beam | 32MPa | Concrete Rectangular | 250 | 250 | 625 | 4650 | 0.29 | 711.01 | G300E | 2173584.38 | 17.05 | G300E | 450687.45 | 3.54
1948 | Story26 | B102 | 32 MPa RC Beam (25 cm x 25 cm) | Beam | 32MPa | Concrete Rectangular | 250 | 250 | 625 | 4650 | 0.29 | 711.01 | G300E | 1963462.5 | 15.41 | G300E | 858991.59 | 6.74
1949 | Story26 | B103 | 32 MPa RC Beam (25 cm x 25 cm) | Beam | 32MPa | Concrete Rectangular | 250 | 250 | 625 | 4650 | 0.29 | 711.01 | G300E | 2236940.62 | 17.55 | G300E | 471879.09 | 3.7
1950 | Story26 | B104 | 32 MPa RC Beam (25 cm x 25 cm) | Beam | 32MPa | Concrete Rectangular | 250 | 250 | 625 | 4650 | 0.29 | 711.01 | G300E | 2234615.62 | 17.53 | G300E | 471879.09 | 3.7
1951 | Story26 | B105 | 32 MPa RC Beam (25 cm x 25 cm) | Beam | 32MPa | Concrete Rectangular | 250 | 250 | 625 | 4650 | 0.29 | 711.01 | G300E | 1464168.75 | 11.49 | G300E | 871003.12 | 6.83
1952 | Story26 | B106 | 32 MPa RC Beam (25 cm x 25 cm) | Beam | 32MPa | Concrete Rectangular | 250 | 250 | 625 | 4650 | 0.29 | 711.01 | G300E | 1532465.62 | 12.02 | G300E | 871003.12 | 6.83
1953 | Story26 | B107 | 32 MPa RC Beam (25 cm x 25 cm) | Beam | 32MPa | Concrete Rectangular | 250 | 250 | 625 | 4650 | 0.29 | 711.01 | G300E | 1428712.5 | 11.21 | G300E | 774225 | 6.07
1954 | Story26 | B108 | 32 MPa RC Beam (25 cm x 25 cm) | Beam | 32MPa | Concrete Rectangular | 250 | 250 | 625 | 4650 | 0.29 | 711.01 | G300E | 1445278.12 | 11.34 | G300E | 774225 | 6.07
1955 | Story26 | B109 | 32 MPa RC Beam (25 cm x 25 cm) | Beam | 32MPa | Concrete Rectangular | 250 | 250 | 625 | 4650 | 0.29 | 711.01 | G300E | 1474631.25 | 11.57 | G300E | 774225 | 6.07
1956 | Story26 | B11 | 32 MPa RC Beam (25 cm x 25 cm) | Beam | 32MPa | Concrete Rectangular | 250 | 250 | 625 | 4650 | 0.29 | 711.01 | G300E | 2173293.75 | 17.05 | G300E | 450687.45 | 3.54
1957 | Story26 | B110 | 32 MPa RC Beam (25 cm x 25 cm) | Beam | 32MPa | Concrete Rectangular | 250 | 250 | 625 | 4650 | 0.29 | 711.01 | G300E | 1445278.12 | 11.34 | G300E | 774225 | 6.07
1958 | Story26 | B111 | 32 MPa RC Beam (25 cm x 25 cm) | Beam | 32MPa | Concrete Rectangular | 250 | 250 | 625 | 4650 | 0.29 | 711.01 | G300E | 1428712.5 | 11.21 | G300E | 774225 | 6.07
1959 | Story26 | B112 | 32 MPa RC Beam (25 cm x 25 cm) | Beam | 32MPa | Concrete Rectangular | 250 | 250 | 625 | 4650 | 0.29 | 711.01 | G300E | 1532465.62 | 12.02 | G300E | 871003.12 | 6.83
1960 | Story26 | B12 | 32 MPa RC Beam (25 cm x 25 cm) | Beam | 32MPa | Concrete Rectangular | 250 | 250 | 625 | 4650 | 0.29 | 711.01 | G300E | 1423190.62 | 11.17 | G300E | 774225 | 6.07
1961 | Story26 | B13 | 32 MPa RC Beam (25 cm x 25 cm) | Beam | 32MPa | Concrete Rectangular | 250 | 250 | 625 | 4650 | 0.29 | 711.01 | G300E | 2229965.62 | 17.5 | G300E | 471879.09 | 3.7
1962 | Story26 | B14 | 32 MPa RC Beam (25 cm x 25 cm) | Beam | 32MPa | Concrete Rectangular | 250 | 250 | 625 | 4650 | 0.29 | 711.01 | G300E | 1464168.75 | 11.49 | G300E | 871003.12 | 6.83
1963 | Story26 | B15 | 32 MPa RC Beam (25 cm x 25 cm) | Beam | 32MPa | Concrete Rectangular | 250 | 250 | 625 | 4650 | 0.29 | 711.01 | G300E | 1464168.75 | 11.49 | G300E | 871003.12 | 6.83
1964 | Story26 | B16 | 32 MPa RC Beam (25 cm x 25 cm) | Beam | 32MPa | Concrete Rectangular | 250 | 250 | 625 | 4650 | 0.29 | 711.01 | G300E | 1426387.5 | 11.19 | G300E | 774225 | 6.07
1965 | Story26 | B17 | 32 MPa RC Beam (25 cm x 25 cm) | Beam | 32MPa | Concrete Rectangular | 250 | 250 | 625 | 4650 | 0.29 | 711.01 | G300E | 2222409.38 | 17.44 | G300E | 471879.09 | 3.7
1966 | Story26 | B18 | 32 MPa RC Beam (25 cm x 25 cm) | Beam | 32MPa | Concrete Rectangular | 250 | 250 | 625 | 4650 | 0.29 | 711.01 | G300E | 1920159.38 | 15.07 | G300E | 837799.95 | 6.57
1967 | Story26 | B19 | 32 MPa RC Beam (25 cm x 25 cm) | Beam | 32MPa | Concrete Rectangular | 250 | 250 | 625 | 4650 | 0.29 | 711.01 | G300E | 1926262.5 | 15.11 | G300E | 837799.95 | 6.57
1968 | Story26 | B2 | 32 MPa RC Beam (25 cm x 25 cm) | Beam | 32MPa | Concrete Rectangular | 250 | 250 | 625 | 4650 | 0.29 | 711.01 | G300E | 1427840.62 | 11.2 | G300E | 871003.12 | 6.83
1969 | Story26 | B20 | 32 MPa RC Beam (25 cm x 25 cm) | Beam | 32MPa | Concrete Rectangular | 250 | 250 | 625 | 4650 | 0.29 | 711.01 | G300E | 1876856.25 | 14.73 | G300E | 837799.95 | 6.57
1970 | Story26 | B21 | 32 MPa RC Beam (25 cm x 25 cm) | Beam | 32MPa | Concrete Rectangular | 250 | 250 | 625 | 4650 | 0.29 | 711.01 | G300E | 2246531.25 | 17.63 | G300E | 450687.45 | 3.54
1971 | Story26 | B22 | 32 MPa RC Beam (25 cm x 25 cm) | Beam | 32MPa | Concrete Rectangular | 250 | 250 | 625 | 4650 | 0.29 | 711.01 | G300E | 2202646.88 | 17.28 | G300E | 880183.24 | 6.91
1972 | Story26 | B23 | 32 MPa RC Beam (25 cm x 25 cm) | Beam | 32MPa | Concrete Rectangular | 250 | 250 | 625 | 4650 | 0.29 | 711.01 | G300E | 1898943.75 | 14.9 | G300E | 623052.05 | 4.89
1973 | Story26 | B24 | 32 MPa RC Beam (25 cm x 25 cm) | Beam | 32MPa | Concrete Rectangular | 250 | 250 | 625 | 4650 | 0.29 | 711.01 | G300E | 2203228.12 | 17.29 | G300E | 880183.24 | 6.91
1974 | Story26 | B25 | 32 MPa RC Beam (25 cm x 25 cm) | Beam | 32MPa | Concrete Rectangular | 250 | 250 | 625 | 4650 | 0.29 | 711.01 | G300E | 2247403.12 | 17.63 | G300E | 450687.45 | 3.54
1975 | Story26 | B26 | 32 MPa RC Beam (25 cm x 25 cm) | Beam | 32MPa | Concrete Rectangular | 250 | 250 | 625 | 4650 | 0.29 | 711.01 | G300E | 1921903.12 | 15.08 | G300E | 858991.59 | 6.74
1976 | Story26 | B27 | 32 MPa RC Beam (25 cm x 25 cm) | Beam | 32MPa | Concrete Rectangular | 250 | 250 | 625 | 4650 | 0.29 | 711.01 | G300E | 1960846.88 | 15.39 | G300E | 858991.59 | 6.74
1977 | Story26 | B28 | 32 MPa RC Beam (25 cm x 25 cm) | Beam | 32MPa | Concrete Rectangular | 250 | 250 | 625 | 4650 | 0.29 | 711.01 | G300E | 1960846.88 | 15.39 | G300E | 858991.59 | 6.74
1978 | Story26 | B29 | 32 MPa RC Beam (25 cm x 25 cm) | Beam | 32MPa | Concrete Rectangular | 250 | 250 | 625 | 4650 | 0.29 | 711.01 | G300E | 2229965.62 | 17.5 | G300E | 471879.09 | 3.7
1979 | Story26 | B3 | 32 MPa RC Beam (25 cm x 25 cm) | Beam | 32MPa | Concrete Rectangular | 250 | 250 | 625 | 4650 | 0.29 | 711.01 | G300E | 2213981.25 | 17.37 | G300E | 471879.09 | 3.7
1980 | Story26 | B30 | 32 MPa RC Beam (25 cm x 25 cm) | Beam | 32MPa | Concrete Rectangular | 250 | 250 | 625 | 4650 | 0.29 | 711.01 | G300E | 1423190.62 | 11.17 | G300E | 774225 | 6.07
1981 | Story26 | B31 | 32 MPa RC Beam (25 cm x 25 cm) | Beam | 32MPa | Concrete Rectangular | 250 | 250 | 625 | 4650 | 0.29 | 711.01 | G300E | 1445278.12 | 11.34 | G300E | 774225 | 6.07
1982 | Story26 | B32 | 32 MPa RC Beam (25 cm x 25 cm) | Beam | 32MPa | Concrete Rectangular | 250 | 250 | 625 | 4650 | 0.29 | 711.01 | G300E | 2173584.38 | 17.05 | G300E | 450687.45 | 3.54
1983 | Story26 | B33 | 32 MPa RC Beam (25 cm x 25 cm) | Beam | 32MPa | Concrete Rectangular | 250 | 250 | 625 | 4650 | 0.29 | 711.01 | G300E | 2313375 | 18.15 | G300E | 450687.45 | 3.54
1984 | Story26 | B34 | 32 MPa RC Beam (25 cm x 25 cm) | Beam | 32MPa | Concrete Rectangular | 250 | 250 | 625 | 4650 | 0.29 | 711.01 | G300E | 1884412.5 | 14.79 | G300E | 837799.95 | 6.57
1985 | Story26 | B35 | 32 MPa RC Beam (25 cm x 25 cm) | Beam | 32MPa | Concrete Rectangular | 250 | 250 | 625 | 4650 | 0.29 | 711.01 | G300E | 1819312.5 | 14.28 | G300E | 450687.45 | 3.54
1986 | Story26 | B36 | 32 MPa RC Beam (25 cm x 25 cm) | Beam | 32MPa | Concrete Rectangular | 250 | 250 | 625 | 4650 | 0.29 | 711.01 | G300E | 2167771.88 | 17.01 | G300E | 450687.45 | 3.54
1987 | Story26 | B37 | 32 MPa RC Beam (25 cm x 25 cm) | Beam | 32MPa | Concrete Rectangular | 250 | 250 | 625 | 4800 | 0.3 | 733.94 | G300E | 2271300 | 17.82 | G300E | 886701 | 6.96
1988 | Story26 | B38 | 32 MPa RC Beam (25 cm x 25 cm) | Beam | 32MPa | Concrete Rectangular | 250 | 250 | 625 | 4650 | 0.29 | 711.01 | G300E | 1725150 | 13.54 | G300E | 623052.05 | 4.89
1989 | Story26 | B39 | 32 MPa RC Beam (25 cm x 25 cm) | Beam | 32MPa | Concrete Rectangular | 250 | 250 | 625 | 4800 | 0.3 | 733.94 | G300E | 2318100 | 18.19 | G300E | 886701 | 6.96
1990 | Story26 | B4 | 32 MPa RC Beam (25 cm x 25 cm) | Beam | 32MPa | Concrete Rectangular | 250 | 250 | 625 | 4650 | 0.29 | 711.01 | G300E | 1421737.5 | 11.16 | G300E | 774225 | 6.07
1991 | Story26 | B40 | 32 MPa RC Beam (25 cm x 25 cm) | Beam | 32MPa | Concrete Rectangular | 250 | 250 | 625 | 4650 | 0.29 | 711.01 | G300E | 2176200 | 17.08 | G300E | 644243.7 | 5.05
1992 | Story26 | B41 | 32 MPa RC Beam (25 cm x 25 cm) | Beam | 32MPa | Concrete Rectangular | 250 | 250 | 625 | 4650 | 0.29 | 711.01 | G300E | 2175909.38 | 17.07 | G300E | 644243.7 | 5.05
1993 | Story26 | B42 | 32 MPa RC Beam (25 cm x 25 cm) | Beam | 32MPa | Concrete Rectangular | 250 | 250 | 625 | 4650 | 0.29 | 711.01 | G300E | 1921903.12 | 15.08 | G300E | 858991.59 | 6.74
1994 | Story26 | B43 | 32 MPa RC Beam (25 cm x 25 cm) | Beam | 32MPa | Concrete Rectangular | 250 | 250 | 625 | 4650 | 0.29 | 711.01 | G300E | 2247403.12 | 17.63 | G300E | 450687.45 | 3.54
1995 | Story26 | B44 | 32 MPa RC Beam (25 cm x 25 cm) | Beam | 32MPa | Concrete Rectangular | 250 | 250 | 625 | 4650 | 0.29 | 711.01 | G300E | 2173584.38 | 17.05 | G300E | 450687.45 | 3.54
1996 | Story26 | B45 | 32 MPa RC Beam (25 cm x 25 cm) | Beam | 32MPa | Concrete Rectangular | 250 | 250 | 625 | 4650 | 0.29 | 711.01 | G300E | 1326993.75 | 10.41 | G300E | 774225 | 6.07
1997 | Story26 | B46 | 32 MPa RC Beam (25 cm x 25 cm) | Beam | 32MPa | Concrete Rectangular | 250 | 250 | 625 | 4650 | 0.29 | 711.01 | G300E | 1474631.25 | 11.57 | G300E | 774225 | 6.07
1998 | Story26 | B47 | 32 MPa RC Beam (25 cm x 25 cm) | Beam | 32MPa | Concrete Rectangular | 250 | 250 | 625 | 4650 | 0.29 | 711.01 | G300E | 2216596.88 | 17.39 | G300E | 880183.24 | 6.91
1999 | Story26 | B48 | 32 MPa RC Beam (25 cm x 25 cm) | Beam | 32MPa | Concrete Rectangular | 250 | 250 | 625 | 4650 | 0.29 | 711.01 | G300E | 1898943.75 | 14.9 | G300E | 623052.05 | 4.89
2000 | Story26 | B49 | 32 MPa RC Beam (25 cm x 25 cm) | Beam | 32MPa | Concrete Rectangular | 250 | 250 | 625 | 4650 | 0.29 | 711.01 | G300E | 2203518.75 | 17.29 | G300E | 880183.24 | 6.91
2001 | Story26 | B5 | 32 MPa RC Beam (25 cm x 25 cm) | Beam | 32MPa | Concrete Rectangular | 250 | 250 | 625 | 4650 | 0.29 | 711.01 | G300E | 2173293.75 | 17.05 | G300E | 450687.45 | 3.54
2002 | Story26 | B50 | 32 MPa RC Beam (25 cm x 25 cm) | Beam | 32MPa | Concrete Rectangular | 250 | 250 | 625 | 4650 | 0.29 | 711.01 | G300E | 1724859.38 | 13.53 | G300E | 623052.05 | 4.89
2003 | Story26 | B51 | 32 MPa RC Beam (25 cm x 25 cm) | Beam | 32MPa | Concrete Rectangular | 250 | 250 | 625 | 4800 | 0.3 | 733.94 | G300E | 2279700 | 17.89 | G300E | 886701 | 6.96
2004 | Story26 | B55 | 32 MPa RC Beam (25 cm x 25 cm) | Beam | 32MPa | Concrete Rectangular | 250 | 250 | 625 | 4650 | 0.29 | 711.01 | G300E | 2245659.38 | 17.62 | G300E | 858991.59 | 6.74
2005 | Story26 | B56 | 32 MPa RC Beam (25 cm x 25 cm) | Beam | 32MPa | Concrete Rectangular | 250 | 250 | 625 | 4650 | 0.29 | 711.01 | G300E | 1725150 | 13.54 | G300E | 623052.05 | 4.89
2006 | Story26 | B57 | 32 MPa RC Beam (25 cm x 25 cm) | Beam | 32MPa | Concrete Rectangular | 250 | 250 | 625 | 4650 | 0.29 | 711.01 | G300E | 2203518.75 | 17.29 | G300E | 880183.24 | 6.91
2007 | Story26 | B58 | 32 MPa RC Beam (25 cm x 25 cm) | Beam | 32MPa | Concrete Rectangular | 250 | 250 | 625 | 4650 | 0.29 | 711.01 | G300E | 1899525 | 14.9 | G300E | 623052.05 | 4.89
2008 | Story26 | B59 | 32 MPa RC Beam (25 cm x 25 cm) | Beam | 32MPa | Concrete Rectangular | 250 | 250 | 625 | 4650 | 0.29 | 711.01 | G300E | 2217178.12 | 17.4 | G300E | 589848.87 | 4.63
2009 | Story26 | B6 | 32 MPa RC Beam (25 cm x 25 cm) | Beam | 32MPa | Concrete Rectangular | 250 | 250 | 625 | 4650 | 0.29 | 711.01 | G300E | 1326993.75 | 10.41 | G300E | 774225 | 6.07
2010 | Story26 | B60 | 32 MPa RC Beam (25 cm x 25 cm) | Beam | 32MPa | Concrete Rectangular | 250 | 250 | 625 | 4650 | 0.29 | 711.01 | G300E | 1248525 | 9.8 | G300E | 774225 | 6.07
2011 | Story26 | B61 | 32 MPa RC Beam (25 cm x 25 cm) | Beam | 32MPa | Concrete Rectangular | 250 | 250 | 625 | 4650 | 0.29 | 711.01 | G300E | 1445278.12 | 11.34 | G300E | 774225 | 6.07
2012 | Story26 | B62 | 32 MPa RC Beam (25 cm x 25 cm) | Beam | 32MPa | Concrete Rectangular | 250 | 250 | 625 | 4650 | 0.29 | 711.01 | G300E | 2217178.12 | 17.4 | G300E | 880183.24 | 6.91
2013 | Story26 | B63 | 32 MPa RC Beam (25 cm x 25 cm) | Beam | 32MPa | Concrete Rectangular | 250 | 250 | 625 | 4650 | 0.29 | 711.01 | G300E | 2315118.75 | 18.17 | G300E | 450687.45 | 3.54
2014 | Story26 | B64 | 32 MPa RC Beam (25 cm x 25 cm) | Beam | 32MPa | Concrete Rectangular | 250 | 250 | 625 | 4650 | 0.29 | 711.01 | G300E | 2203228.12 | 17.29 | G300E | 880183.24 | 6.91
2015 | Story26 | B65 | 32 MPa RC Beam (25 cm x 25 cm) | Beam | 32MPa | Concrete Rectangular | 250 | 250 | 625 | 4650 | 0.29 | 711.01 | G300E | 2236068.75 | 17.55 | G300E | 741021.82 | 5.81
2016 | Story26 | B66 | 32 MPa RC Beam (25 cm x 25 cm) | Beam | 32MPa | Concrete Rectangular | 250 | 250 | 625 | 4800 | 0.3 | 733.94 | G300E | 2322000 | 18.22 | G300E | 886701 | 6.96
2017 | Story26 | B67 | 32 MPa RC Beam (25 cm x 25 cm) | Beam | 32MPa | Concrete Rectangular | 250 | 250 | 625 | 4650 | 0.29 | 711.01 | G300E | 2249437.5 | 17.65 | G300E | 858991.59 | 6.74
2018 | Story26 | B69 | 32 MPa RC Beam (25 cm x 25 cm) | Beam | 32MPa | Concrete Rectangular | 250 | 250 | 625 | 4650 | 0.29 | 711.01 | G300E | 2245659.38 | 17.62 | G300E | 858991.59 | 6.74
2019 | Story26 | B7 | 32 MPa RC Beam (25 cm x 25 cm) | Beam | 32MPa | Concrete Rectangular | 250 | 250 | 625 | 4650 | 0.29 | 711.01 | G300E | 2216596.88 | 17.39 | G300E | 589848.87 | 4.63
2020 | Story26 | B70 | 32 MPa RC Beam (25 cm x 25 cm) | Beam | 32MPa | Concrete Rectangular | 250 | 250 | 625 | 4650 | 0.29 | 711.01 | G300E | 2249437.5 | 17.65 | G300E | 858991.59 | 6.74
2021 | Story26 | B71 | 32 MPa RC Beam (25 cm x 25 cm) | Beam | 32MPa | Concrete Rectangular | 250 | 250 | 625 | 4650 | 0.29 | 711.01 | G300E | 2175909.38 | 17.07 | G300E | 741021.82 | 5.81
2022 | Story26 | B72 | 32 MPa RC Beam (25 cm x 25 cm) | Beam | 32MPa | Concrete Rectangular | 250 | 250 | 625 | 4650 | 0.29 | 711.01 | G300E | 2203518.75 | 17.29 | G300E | 880183.24 | 6.91
2023 | Story26 | B73 | 32 MPa RC Beam (25 cm x 25 cm) | Beam | 32MPa | Concrete Rectangular | 250 | 250 | 625 | 4650 | 0.29 | 711.01 | G300E | 2247403.12 | 17.63 | G300E | 450687.45 | 3.54
2024 | Story26 | B74 | 32 MPa RC Beam (25 cm x 25 cm) | Beam | 32MPa | Concrete Rectangular | 250 | 250 | 625 | 4650 | 0.29 | 711.01 | G300E | 2217178.12 | 17.4 | G300E | 589848.87 | 4.63
2025 | Story26 | B75 | 32 MPa RC Beam (25 cm x 25 cm) | Beam | 32MPa | Concrete Rectangular | 250 | 250 | 625 | 4650 | 0.29 | 711.01 | G300E | 1326993.75 | 10.41 | G300E | 774225 | 6.07
2026 | Story26 | B76 | 32 MPa RC Beam (25 cm x 25 cm) | Beam | 32MPa | Concrete Rectangular | 250 | 250 | 625 | 4650 | 0.29 | 711.01 | G300E | 1428712.5 | 11.21 | G300E | 774225 | 6.07
2027 | Story26 | B77 | 32 MPa RC Beam (25 cm x 25 cm) | Beam | 32MPa | Concrete Rectangular | 250 | 250 | 625 | 4650 | 0.29 | 711.01 | G300E | 2174746.88 | 17.06 | G300E | 450687.45 | 3.54
2028 | Story26 | B78 | 32 MPa RC Beam (25 cm x 25 cm) | Beam | 32MPa | Concrete Rectangular | 250 | 250 | 625 | 4650 | 0.29 | 711.01 | G300E | 1963462.5 | 15.41 | G300E | 858991.59 | 6.74
2029 | Story26 | B79 | 32 MPa RC Beam (25 cm x 25 cm) | Beam | 32MPa | Concrete Rectangular | 250 | 250 | 625 | 4650 | 0.29 | 711.01 | G300E | 1923356.25 | 15.09 | G300E | 858991.59 | 6.74
2030 | Story26 | B8 | 32 MPa RC Beam (25 cm x 25 cm) | Beam | 32MPa | Concrete Rectangular | 250 | 250 | 625 | 4650 | 0.29 | 711.01 | G300E | 1248525 | 9.8 | G300E | 774225 | 6.07
2031 | Story26 | B80 | 32 MPa RC Beam (25 cm x 25 cm) | Beam | 32MPa | Concrete Rectangular | 250 | 250 | 625 | 4650 | 0.29 | 711.01 | G300E | 1923356.25 | 15.09 | G300E | 858991.59 | 6.74
2032 | Story26 | B81 | 32 MPa RC Beam (25 cm x 25 cm) | Beam | 32MPa | Concrete Rectangular | 250 | 250 | 625 | 4650 | 0.29 | 711.01 | G300E | 2235778.12 | 17.54 | G300E | 741021.82 | 5.81
2033 | Story26 | B82 | 32 MPa RC Beam (25 cm x 25 cm) | Beam | 32MPa | Concrete Rectangular | 250 | 250 | 625 | 4650 | 0.29 | 711.01 | G300E | 2203518.75 | 17.29 | G300E | 880183.24 | 6.91
2034 | Story26 | B83 | 32 MPa RC Beam (25 cm x 25 cm) | Beam | 32MPa | Concrete Rectangular | 250 | 250 | 625 | 4650 | 0.29 | 711.01 | G300E | 1725150 | 13.54 | G300E | 623052.05 | 4.89
2035 | Story26 | B84 | 32 MPa RC Beam (25 cm x 25 cm) | Beam | 32MPa | Concrete Rectangular | 250 | 250 | 625 | 4650 | 0.29 | 711.01 | G300E | 2203518.75 | 17.29 | G300E | 880183.24 | 6.91
2036 | Story26 | B85 | 32 MPa RC Beam (25 cm x 25 cm) | Beam | 32MPa | Concrete Rectangular | 250 | 250 | 625 | 4650 | 0.29 | 711.01 | G300E | 2235778.12 | 17.54 | G300E | 644243.7 | 5.05
2037 | Story26 | B86 | 32 MPa RC Beam (25 cm x 25 cm) | Beam | 32MPa | Concrete Rectangular | 250 | 250 | 625 | 4650 | 0.29 | 711.01 | G300E | 1921903.12 | 15.08 | G300E | 858991.59 | 6.74
2038 | Story26 | B87 | 32 MPa RC Beam (25 cm x 25 cm) | Beam | 32MPa | Concrete Rectangular | 250 | 250 | 625 | 4650 | 0.29 | 711.01 | G300E | 1923356.25 | 15.09 | G300E | 858991.59 | 6.74
2039 | Story26 | B88 | 32 MPa RC Beam (25 cm x 25 cm) | Beam | 32MPa | Concrete Rectangular | 250 | 250 | 625 | 4650 | 0.29 | 711.01 | G300E | 1960846.88 | 15.39 | G300E | 858991.59 | 6.74
2040 | Story26 | B89 | 32 MPa RC Beam (25 cm x 25 cm) | Beam | 32MPa | Concrete Rectangular | 250 | 250 | 625 | 4650 | 0.29 | 711.01 | G300E | 2175037.5 | 17.07 | G300E | 450687.45 | 3.54
2041 | Story26 | B9 | 32 MPa RC Beam (25 cm x 25 cm) | Beam | 32MPa | Concrete Rectangular | 250 | 250 | 625 | 4650 | 0.29 | 711.01 | G300E | 2217178.12 | 17.4 | G300E | 589848.87 | 4.63
2042 | Story26 | B90 | 32 MPa RC Beam (25 cm x 25 cm) | Beam | 32MPa | Concrete Rectangular | 250 | 250 | 625 | 4650 | 0.29 | 711.01 | G300E | 1423190.62 | 11.17 | G300E | 774225 | 6.07
2043 | Story26 | B91 | 32 MPa RC Beam (25 cm x 25 cm) | Beam | 32MPa | Concrete Rectangular | 250 | 250 | 625 | 4650 | 0.29 | 711.01 | G300E | 1532465.62 | 12.02 | G300E | 871003.12 | 6.83
2044 | Story26 | B92 | 32 MPa RC Beam (25 cm x 25 cm) | Beam | 32MPa | Concrete Rectangular | 250 | 250 | 625 | 4650 | 0.29 | 711.01 | G300E | 2236940.62 | 17.55 | G300E | 471879.09 | 3.7
2045 | Story26 | B93 | 32 MPa RC Beam (25 cm x 25 cm) | Beam | 32MPa | Concrete Rectangular | 250 | 250 | 625 | 4650 | 0.29 | 711.01 | G300E | 2236940.62 | 17.55 | G300E | 471879.09 | 3.7
2046 | Story26 | B94 | 32 MPa RC Beam (25 cm x 25 cm) | Beam | 32MPa | Concrete Rectangular | 250 | 250 | 625 | 4650 | 0.29 | 711.01 | G300E | 1963462.5 | 15.41 | G300E | 858991.59 | 6.74
2047 | Story26 | B95 | 32 MPa RC Beam (25 cm x 25 cm) | Beam | 32MPa | Concrete Rectangular | 250 | 250 | 625 | 4650 | 0.29 | 711.01 | G300E | 2175037.5 | 17.07 | G300E | 450687.45 | 3.54
2048 | Story26 | B96 | 32 MPa RC Beam (25 cm x 25 cm) | Beam | 32MPa | Concrete Rectangular | 250 | 250 | 625 | 4650 | 0.29 | 711.01 | G300E | 2315118.75 | 18.17 | G300E | 450687.45 | 3.54
2049 | Story26 | B97 | 32 MPa RC Beam (25 cm x 25 cm) | Beam | 32MPa | Concrete Rectangular | 250 | 250 | 625 | 4650 | 0.29 | 711.01 | G300E | 2217178.12 | 17.4 | G300E | 880183.24 | 6.91
2050 | Story26 | B98 | 32 MPa RC Beam (25 cm x 25 cm) | Beam | 32MPa | Concrete Rectangular | 250 | 250 | 625 | 4650 | 0.29 | 711.01 | G300E | 1899525 | 14.9 | G300E | 623052.05 | 4.89
2051 | Story26 | B99 | 32 MPa RC Beam (25 cm x 25 cm) | Beam | 32MPa | Concrete Rectangular | 250 | 250 | 625 | 4650 | 0.29 | 711.01 | G300E | 2217178.12 | 17.4 | G300E | 880183.24 | 6.91
2052 | Story27 | B1 | 32 MPa RC Beam (25 cm x 25 cm) | Beam | 32MPa | Concrete Rectangular | 250 | 250 | 625 | 4662.5 | 0.29 | 712.92 | G300E | 1443626.56 | 11.33 | G300E | 873344.53 | 6.85
2053 | Story27 | B10 | 32 MPa RC Beam (25 cm x 25 cm) | Beam | 32MPa | Concrete Rectangular | 250 | 250 | 625 | 4662.5 | 0.29 | 712.92 | G300E | 1343382.81 | 10.54 | G300E | 776306.25 | 6.09
2054 | Story27 | B100 | 32 MPa RC Beam (25 cm x 25 cm) | Beam | 32MPa | Concrete Rectangular | 250 | 250 | 625 | 4662.5 | 0.29 | 712.92 | G300E | 2342906.25 | 18.38 | G300E | 451898.97 | 3.55
2055 | Story27 | B101 | 32 MPa RC Beam (25 cm x 25 cm) | Beam | 32MPa | Concrete Rectangular | 250 | 250 | 625 | 4662.5 | 0.29 | 712.92 | G300E | 2181467.19 | 17.12 | G300E | 451898.97 | 3.55
2056 | Story27 | B102 | 32 MPa RC Beam (25 cm x 25 cm) | Beam | 32MPa | Concrete Rectangular | 250 | 250 | 625 | 4662.5 | 0.29 | 712.92 | G300E | 1983310.94 | 15.56 | G300E | 861300.71 | 6.76
2057 | Story27 | B103 | 32 MPa RC Beam (25 cm x 25 cm) | Beam | 32MPa | Concrete Rectangular | 250 | 250 | 625 | 4662.5 | 0.29 | 712.92 | G300E | 2243536.72 | 17.6 | G300E | 473147.59 | 3.71
2058 | Story27 | B104 | 32 MPa RC Beam (25 cm x 25 cm) | Beam | 32MPa | Concrete Rectangular | 250 | 250 | 625 | 4662.5 | 0.29 | 712.92 | G300E | 2240039.84 | 17.58 | G300E | 473147.59 | 3.71
2059 | Story27 | B105 | 32 MPa RC Beam (25 cm x 25 cm) | Beam | 32MPa | Concrete Rectangular | 250 | 250 | 625 | 4662.5 | 0.29 | 712.92 | G300E | 1487628.91 | 11.67 | G300E | 873344.53 | 6.85
2060 | Story27 | B106 | 32 MPa RC Beam (25 cm x 25 cm) | Beam | 32MPa | Concrete Rectangular | 250 | 250 | 625 | 4662.5 | 0.29 | 712.92 | G300E | 1488211.72 | 11.68 | G300E | 873344.53 | 6.85
2061 | Story27 | B107 | 32 MPa RC Beam (25 cm x 25 cm) | Beam | 32MPa | Concrete Rectangular | 250 | 250 | 625 | 4662.5 | 0.29 | 712.92 | G300E | 1445083.59 | 11.34 | G300E | 776306.25 | 6.09
2062 | Story27 | B108 | 32 MPa RC Beam (25 cm x 25 cm) | Beam | 32MPa | Concrete Rectangular | 250 | 250 | 625 | 4662.5 | 0.29 | 712.92 | G300E | 1344548.44 | 10.55 | G300E | 776306.25 | 6.09
2063 | Story27 | B109 | 32 MPa RC Beam (25 cm x 25 cm) | Beam | 32MPa | Concrete Rectangular | 250 | 250 | 625 | 4662.5 | 0.29 | 712.92 | G300E | 1259457.81 | 9.88 | G300E | 776306.25 | 6.09
2064 | Story27 | B11 | 32 MPa RC Beam (25 cm x 25 cm) | Beam | 32MPa | Concrete Rectangular | 250 | 250 | 625 | 4662.5 | 0.29 | 712.92 | G300E | 2181467.19 | 17.12 | G300E | 451898.97 | 3.55
2065 | Story27 | B110 | 32 MPa RC Beam (25 cm x 25 cm) | Beam | 32MPa | Concrete Rectangular | 250 | 250 | 625 | 4662.5 | 0.29 | 712.92 | G300E | 1344257.03 | 10.55 | G300E | 776306.25 | 6.09
2066 | Story27 | B111 | 32 MPa RC Beam (25 cm x 25 cm) | Beam | 32MPa | Concrete Rectangular | 250 | 250 | 625 | 4662.5 | 0.29 | 712.92 | G300E | 1445083.59 | 11.34 | G300E | 776306.25 | 6.09
2067 | Story27 | B112 | 32 MPa RC Beam (25 cm x 25 cm) | Beam | 32MPa | Concrete Rectangular | 250 | 250 | 625 | 4662.5 | 0.29 | 712.92 | G300E | 1488503.12 | 11.68 | G300E | 873344.53 | 6.85
2068 | Story27 | B12 | 32 MPa RC Beam (25 cm x 25 cm) | Beam | 32MPa | Concrete Rectangular | 250 | 250 | 625 | 4662.5 | 0.29 | 712.92 | G300E | 1445083.59 | 11.34 | G300E | 776306.25 | 6.09
2069 | Story27 | B13 | 32 MPa RC Beam (25 cm x 25 cm) | Beam | 32MPa | Concrete Rectangular | 250 | 250 | 625 | 4662.5 | 0.29 | 712.92 | G300E | 2240331.25 | 17.58 | G300E | 473147.59 | 3.71
2070 | Story27 | B14 | 32 MPa RC Beam (25 cm x 25 cm) | Beam | 32MPa | Concrete Rectangular | 250 | 250 | 625 | 4662.5 | 0.29 | 712.92 | G300E | 1487628.91 | 11.67 | G300E | 873344.53 | 6.85
2071 | Story27 | B15 | 32 MPa RC Beam (25 cm x 25 cm) | Beam | 32MPa | Concrete Rectangular | 250 | 250 | 625 | 4662.5 | 0.29 | 712.92 | G300E | 1487337.5 | 11.67 | G300E | 873344.53 | 6.85
2072 | Story27 | B16 | 32 MPa RC Beam (25 cm x 25 cm) | Beam | 32MPa | Concrete Rectangular | 250 | 250 | 625 | 4662.5 | 0.29 | 712.92 | G300E | 1443043.75 | 11.32 | G300E | 776306.25 | 6.09
2073 | Story27 | B17 | 32 MPa RC Beam (25 cm x 25 cm) | Beam | 32MPa | Concrete Rectangular | 250 | 250 | 625 | 4662.5 | 0.29 | 712.92 | G300E | 2227509.38 | 17.48 | G300E | 473147.59 | 3.71
2074 | Story27 | B18 | 32 MPa RC Beam (25 cm x 25 cm) | Beam | 32MPa | Concrete Rectangular | 250 | 250 | 625 | 4662.5 | 0.29 | 712.92 | G300E | 1938142.97 | 15.21 | G300E | 840052.1 | 6.59
2075 | Story27 | B19 | 32 MPa RC Beam (25 cm x 25 cm) | Beam | 32MPa | Concrete Rectangular | 250 | 250 | 625 | 4662.5 | 0.29 | 712.92 | G300E | 1947759.38 | 15.28 | G300E | 840052.1 | 6.59
2076 | Story27 | B2 | 32 MPa RC Beam (25 cm x 25 cm) | Beam | 32MPa | Concrete Rectangular | 250 | 250 | 625 | 4662.5 | 0.29 | 712.92 | G300E | 1452368.75 | 11.4 | G300E | 873344.53 | 6.85
2077 | Story27 | B20 | 32 MPa RC Beam (25 cm x 25 cm) | Beam | 32MPa | Concrete Rectangular | 250 | 250 | 625 | 4662.5 | 0.29 | 712.92 | G300E | 1884232.81 | 14.78 | G300E | 840052.1 | 6.59
2078 | Story27 | B21 | 32 MPa RC Beam (25 cm x 25 cm) | Beam | 32MPa | Concrete Rectangular | 250 | 250 | 625 | 4662.5 | 0.29 | 712.92 | G300E | 2224012.5 | 17.45 | G300E | 451898.97 | 3.55
2079 | Story27 | B22 | 32 MPa RC Beam (25 cm x 25 cm) | Beam | 32MPa | Concrete Rectangular | 250 | 250 | 625 | 4662.5 | 0.29 | 712.92 | G300E | 2227800.78 | 17.48 | G300E | 882549.33 | 6.92
2080 | Story27 | B23 | 32 MPa RC Beam (25 cm x 25 cm) | Beam | 32MPa | Concrete Rectangular | 250 | 250 | 625 | 4662.5 | 0.29 | 712.92 | G300E | 1946010.94 | 15.27 | G300E | 624726.92 | 4.9
2081 | Story27 | B24 | 32 MPa RC Beam (25 cm x 25 cm) | Beam | 32MPa | Concrete Rectangular | 250 | 250 | 625 | 4662.5 | 0.29 | 712.92 | G300E | 2227800.78 | 17.48 | G300E | 882549.33 | 6.92
2082 | Story27 | B25 | 32 MPa RC Beam (25 cm x 25 cm) | Beam | 32MPa | Concrete Rectangular | 250 | 250 | 625 | 4662.5 | 0.29 | 712.92 | G300E | 2225469.53 | 17.46 | G300E | 451898.97 | 3.55
2083 | Story27 | B26 | 32 MPa RC Beam (25 cm x 25 cm) | Beam | 32MPa | Concrete Rectangular | 250 | 250 | 625 | 4662.5 | 0.29 | 712.92 | G300E | 1930857.81 | 15.15 | G300E | 861300.71 | 6.76
2084 | Story27 | B27 | 32 MPa RC Beam (25 cm x 25 cm) | Beam | 32MPa | Concrete Rectangular | 250 | 250 | 625 | 4662.5 | 0.29 | 712.92 | G300E | 1983310.94 | 15.56 | G300E | 861300.71 | 6.76
2085 | Story27 | B28 | 32 MPa RC Beam (25 cm x 25 cm) | Beam | 32MPa | Concrete Rectangular | 250 | 250 | 625 | 4662.5 | 0.29 | 712.92 | G300E | 1983310.94 | 15.56 | G300E | 861300.71 | 6.76
2086 | Story27 | B29 | 32 MPa RC Beam (25 cm x 25 cm) | Beam | 32MPa | Concrete Rectangular | 250 | 250 | 625 | 4662.5 | 0.29 | 712.92 | G300E | 2240039.84 | 17.58 | G300E | 473147.59 | 3.71
2087 | Story27 | B3 | 32 MPa RC Beam (25 cm x 25 cm) | Beam | 32MPa | Concrete Rectangular | 250 | 250 | 625 | 4662.5 | 0.29 | 712.92 | G300E | 2217018.75 | 17.4 | G300E | 473147.59 | 3.71
2088 | Story27 | B30 | 32 MPa RC Beam (25 cm x 25 cm) | Beam | 32MPa | Concrete Rectangular | 250 | 250 | 625 | 4662.5 | 0.29 | 712.92 | G300E | 1445083.59 | 11.34 | G300E | 776306.25 | 6.09
2089 | Story27 | B31 | 32 MPa RC Beam (25 cm x 25 cm) | Beam | 32MPa | Concrete Rectangular | 250 | 250 | 625 | 4662.5 | 0.29 | 712.92 | G300E | 1343674.22 | 10.54 | G300E | 776306.25 | 6.09
2090 | Story27 | B32 | 32 MPa RC Beam (25 cm x 25 cm) | Beam | 32MPa | Concrete Rectangular | 250 | 250 | 625 | 4662.5 | 0.29 | 712.92 | G300E | 2181467.19 | 17.12 | G300E | 451898.97 | 3.55
2091 | Story27 | B33 | 32 MPa RC Beam (25 cm x 25 cm) | Beam | 32MPa | Concrete Rectangular | 250 | 250 | 625 | 4662.5 | 0.29 | 712.92 | G300E | 2341740.62 | 18.37 | G300E | 451898.97 | 3.55
2092 | Story27 | B34 | 32 MPa RC Beam (25 cm x 25 cm) | Beam | 32MPa | Concrete Rectangular | 250 | 250 | 625 | 4662.5 | 0.29 | 712.92 | G300E | 1893266.41 | 14.86 | G300E | 840052.1 | 6.59
2093 | Story27 | B35 | 32 MPa RC Beam (25 cm x 25 cm) | Beam | 32MPa | Concrete Rectangular | 250 | 250 | 625 | 4662.5 | 0.29 | 712.92 | G300E | 1770292.97 | 13.89 | G300E | 451898.97 | 3.55
2094 | Story27 | B36 | 32 MPa RC Beam (25 cm x 25 cm) | Beam | 32MPa | Concrete Rectangular | 250 | 250 | 625 | 4662.5 | 0.29 | 712.92 | G300E | 2183798.44 | 17.13 | G300E | 451898.97 | 3.55
2095 | Story27 | B37 | 32 MPa RC Beam (25 cm x 25 cm) | Beam | 32MPa | Concrete Rectangular | 250 | 250 | 625 | 4800 | 0.3 | 733.94 | G300E | 2223000 | 17.44 | G300E | 886701 | 6.96
2096 | Story27 | B38 | 32 MPa RC Beam (25 cm x 25 cm) | Beam | 32MPa | Concrete Rectangular | 250 | 250 | 625 | 4662.5 | 0.29 | 712.92 | G300E | 1760967.97 | 13.82 | G300E | 430650.36 | 3.38
2097 | Story27 | B39 | 32 MPa RC Beam (25 cm x 25 cm) | Beam | 32MPa | Concrete Rectangular | 250 | 250 | 625 | 4800 | 0.3 | 733.94 | G300E | 2272800 | 17.83 | G300E | 886701 | 6.96
2098 | Story27 | B4 | 32 MPa RC Beam (25 cm x 25 cm) | Beam | 32MPa | Concrete Rectangular | 250 | 250 | 625 | 4662.5 | 0.29 | 712.92 | G300E | 1444209.38 | 11.33 | G300E | 776306.25 | 6.09
2099 | Story27 | B40 | 32 MPa RC Beam (25 cm x 25 cm) | Beam | 32MPa | Concrete Rectangular | 250 | 250 | 625 | 4662.5 | 0.29 | 712.92 | G300E | 2191957.81 | 17.2 | G300E | 527688.64 | 4.14
2100 | Story27 | B41 | 32 MPa RC Beam (25 cm x 25 cm) | Beam | 32MPa | Concrete Rectangular | 250 | 250 | 625 | 4662.5 | 0.29 | 712.92 | G300E | 2191957.81 | 17.2 | G300E | 527688.64 | 4.14
2101 | Story27 | B42 | 32 MPa RC Beam (25 cm x 25 cm) | Beam | 32MPa | Concrete Rectangular | 250 | 250 | 625 | 4662.5 | 0.29 | 712.92 | G300E | 1930857.81 | 15.15 | G300E | 861300.71 | 6.76
2102 | Story27 | B43 | 32 MPa RC Beam (25 cm x 25 cm) | Beam | 32MPa | Concrete Rectangular | 250 | 250 | 625 | 4662.5 | 0.29 | 712.92 | G300E | 2225469.53 | 17.46 | G300E | 451898.97 | 3.55
2103 | Story27 | B44 | 32 MPa RC Beam (25 cm x 25 cm) | Beam | 32MPa | Concrete Rectangular | 250 | 250 | 625 | 4662.5 | 0.29 | 712.92 | G300E | 2181467.19 | 17.12 | G300E | 451898.97 | 3.55
2104 | Story27 | B45 | 32 MPa RC Beam (25 cm x 25 cm) | Beam | 32MPa | Concrete Rectangular | 250 | 250 | 625 | 4662.5 | 0.29 | 712.92 | G300E | 1343674.22 | 10.54 | G300E | 776306.25 | 6.09
2105 | Story27 | B46 | 32 MPa RC Beam (25 cm x 25 cm) | Beam | 32MPa | Concrete Rectangular | 250 | 250 | 625 | 4662.5 | 0.29 | 712.92 | G300E | 1259457.81 | 9.88 | G300E | 776306.25 | 6.09
2106 | Story27 | B47 | 32 MPa RC Beam (25 cm x 25 cm) | Beam | 32MPa | Concrete Rectangular | 250 | 250 | 625 | 4662.5 | 0.29 | 712.92 | G300E | 2237708.59 | 17.56 | G300E | 591434.48 | 4.64
2107 | Story27 | B48 | 32 MPa RC Beam (25 cm x 25 cm) | Beam | 32MPa | Concrete Rectangular | 250 | 250 | 625 | 4662.5 | 0.29 | 712.92 | G300E | 1946010.94 | 15.27 | G300E | 624726.92 | 4.9
2108 | Story27 | B49 | 32 MPa RC Beam (25 cm x 25 cm) | Beam | 32MPa | Concrete Rectangular | 250 | 250 | 625 | 4662.5 | 0.29 | 712.92 | G300E | 2228092.19 | 17.48 | G300E | 882549.33 | 6.92
2109 | Story27 | B5 | 32 MPa RC Beam (25 cm x 25 cm) | Beam | 32MPa | Concrete Rectangular | 250 | 250 | 625 | 4662.5 | 0.29 | 712.92 | G300E | 2180301.56 | 17.11 | G300E | 451898.97 | 3.55
2110 | Story27 | B50 | 32 MPa RC Beam (25 cm x 25 cm) | Beam | 32MPa | Concrete Rectangular | 250 | 250 | 625 | 4662.5 | 0.29 | 712.92 | G300E | 1760676.56 | 13.81 | G300E | 430650.36 | 3.38
2111 | Story27 | B51 | 32 MPa RC Beam (25 cm x 25 cm) | Beam | 32MPa | Concrete Rectangular | 250 | 250 | 625 | 4800 | 0.3 | 733.94 | G300E | 2234400 | 17.53 | G300E | 886701 | 6.96
2112 | Story27 | B55 | 32 MPa RC Beam (25 cm x 25 cm) | Beam | 32MPa | Concrete Rectangular | 250 | 250 | 625 | 4662.5 | 0.29 | 712.92 | G300E | 2207693.75 | 17.32 | G300E | 861300.71 | 6.76
2113 | Story27 | B56 | 32 MPa RC Beam (25 cm x 25 cm) | Beam | 32MPa | Concrete Rectangular | 250 | 250 | 625 | 4662.5 | 0.29 | 712.92 | G300E | 1760385.16 | 13.81 | G300E | 430650.36 | 3.38
2114 | Story27 | B57 | 32 MPa RC Beam (25 cm x 25 cm) | Beam | 32MPa | Concrete Rectangular | 250 | 250 | 625 | 4662.5 | 0.29 | 712.92 | G300E | 2228092.19 | 17.48 | G300E | 882549.33 | 6.92
2115 | Story27 | B58 | 32 MPa RC Beam (25 cm x 25 cm) | Beam | 32MPa | Concrete Rectangular | 250 | 250 | 625 | 4662.5 | 0.29 | 712.92 | G300E | 1946302.34 | 15.27 | G300E | 624726.92 | 4.9
2116 | Story27 | B59 | 32 MPa RC Beam (25 cm x 25 cm) | Beam | 32MPa | Concrete Rectangular | 250 | 250 | 625 | 4662.5 | 0.29 | 712.92 | G300E | 2238582.81 | 17.56 | G300E | 494396.2 | 3.88
2117 | Story27 | B6 | 32 MPa RC Beam (25 cm x 25 cm) | Beam | 32MPa | Concrete Rectangular | 250 | 250 | 625 | 4662.5 | 0.29 | 712.92 | G300E | 1342800 | 10.54 | G300E | 776306.25 | 6.09
2118 | Story27 | B60 | 32 MPa RC Beam (25 cm x 25 cm) | Beam | 32MPa | Concrete Rectangular | 250 | 250 | 625 | 4662.5 | 0.29 | 712.92 | G300E | 1259457.81 | 9.88 | G300E | 776306.25 | 6.09
2119 | Story27 | B61 | 32 MPa RC Beam (25 cm x 25 cm) | Beam | 32MPa | Concrete Rectangular | 250 | 250 | 625 | 4662.5 | 0.29 | 712.92 | G300E | 1344257.03 | 10.55 | G300E | 776306.25 | 6.09
2120 | Story27 | B62 | 32 MPa RC Beam (25 cm x 25 cm) | Beam | 32MPa | Concrete Rectangular | 250 | 250 | 625 | 4662.5 | 0.29 | 712.92 | G300E | 2238291.41 | 17.56 | G300E | 591434.48 | 4.64
2121 | Story27 | B63 | 32 MPa RC Beam (25 cm x 25 cm) | Beam | 32MPa | Concrete Rectangular | 250 | 250 | 625 | 4662.5 | 0.29 | 712.92 | G300E | 2342906.25 | 18.38 | G300E | 451898.97 | 3.55
2122 | Story27 | B64 | 32 MPa RC Beam (25 cm x 25 cm) | Beam | 32MPa | Concrete Rectangular | 250 | 250 | 625 | 4662.5 | 0.29 | 712.92 | G300E | 2227800.78 | 17.48 | G300E | 882549.33 | 6.92
2123 | Story27 | B65 | 32 MPa RC Beam (25 cm x 25 cm) | Beam | 32MPa | Concrete Rectangular | 250 | 250 | 625 | 4662.5 | 0.29 | 712.92 | G300E | 2193414.84 | 17.21 | G300E | 527688.64 | 4.14
2124 | Story27 | B66 | 32 MPa RC Beam (25 cm x 25 cm) | Beam | 32MPa | Concrete Rectangular | 250 | 250 | 625 | 4800 | 0.3 | 733.94 | G300E | 2272800 | 17.83 | G300E | 886701 | 6.96
2125 | Story27 | B67 | 32 MPa RC Beam (25 cm x 25 cm) | Beam | 32MPa | Concrete Rectangular | 250 | 250 | 625 | 4662.5 | 0.29 | 712.92 | G300E | 2207693.75 | 17.32 | G300E | 861300.71 | 6.76
2126 | Story27 | B69 | 32 MPa RC Beam (25 cm x 25 cm) | Beam | 32MPa | Concrete Rectangular | 250 | 250 | 625 | 4662.5 | 0.29 | 712.92 | G300E | 2207985.16 | 17.32 | G300E | 861300.71 | 6.76
2127 | Story27 | B7 | 32 MPa RC Beam (25 cm x 25 cm) | Beam | 32MPa | Concrete Rectangular | 250 | 250 | 625 | 4662.5 | 0.29 | 712.92 | G300E | 2237708.59 | 17.56 | G300E | 494396.2 | 3.88
2128 | Story27 | B70 | 32 MPa RC Beam (25 cm x 25 cm) | Beam | 32MPa | Concrete Rectangular | 250 | 250 | 625 | 4662.5 | 0.29 | 712.92 | G300E | 2207693.75 | 17.32 | G300E | 861300.71 | 6.76
2129 | Story27 | B71 | 32 MPa RC Beam (25 cm x 25 cm) | Beam | 32MPa | Concrete Rectangular | 250 | 250 | 625 | 4662.5 | 0.29 | 712.92 | G300E | 2191957.81 | 17.2 | G300E | 527688.64 | 4.14
2130 | Story27 | B72 | 32 MPa RC Beam (25 cm x 25 cm) | Beam | 32MPa | Concrete Rectangular | 250 | 250 | 625 | 4662.5 | 0.29 | 712.92 | G300E | 2228092.19 | 17.48 | G300E | 882549.33 | 6.92
2131 | Story27 | B73 | 32 MPa RC Beam (25 cm x 25 cm) | Beam | 32MPa | Concrete Rectangular | 250 | 250 | 625 | 4662.5 | 0.29 | 712.92 | G300E | 2225469.53 | 17.46 | G300E | 451898.97 | 3.55
2132 | Story27 | B74 | 32 MPa RC Beam (25 cm x 25 cm) | Beam | 32MPa | Concrete Rectangular | 250 | 250 | 625 | 4662.5 | 0.29 | 712.92 | G300E | 2238291.41 | 17.56 | G300E | 494396.2 | 3.88
2133 | Story27 | B75 | 32 MPa RC Beam (25 cm x 25 cm) | Beam | 32MPa | Concrete Rectangular | 250 | 250 | 625 | 4662.5 | 0.29 | 712.92 | G300E | 1343382.81 | 10.54 | G300E | 776306.25 | 6.09
2134 | Story27 | B76 | 32 MPa RC Beam (25 cm x 25 cm) | Beam | 32MPa | Concrete Rectangular | 250 | 250 | 625 | 4662.5 | 0.29 | 712.92 | G300E | 1445083.59 | 11.34 | G300E | 776306.25 | 6.09
2135 | Story27 | B77 | 32 MPa RC Beam (25 cm x 25 cm) | Beam | 32MPa | Concrete Rectangular | 250 | 250 | 625 | 4662.5 | 0.29 | 712.92 | G300E | 2181467.19 | 17.12 | G300E | 451898.97 | 3.55
2136 | Story27 | B78 | 32 MPa RC Beam (25 cm x 25 cm) | Beam | 32MPa | Concrete Rectangular | 250 | 250 | 625 | 4662.5 | 0.29 | 712.92 | G300E | 1983310.94 | 15.56 | G300E | 861300.71 | 6.76
2137 | Story27 | B79 | 32 MPa RC Beam (25 cm x 25 cm) | Beam | 32MPa | Concrete Rectangular | 250 | 250 | 625 | 4662.5 | 0.29 | 712.92 | G300E | 1930857.81 | 15.15 | G300E | 861300.71 | 6.76
2138 | Story27 | B8 | 32 MPa RC Beam (25 cm x 25 cm) | Beam | 32MPa | Concrete Rectangular | 250 | 250 | 625 | 4662.5 | 0.29 | 712.92 | G300E | 1259457.81 | 9.88 | G300E | 776306.25 | 6.09
2139 | Story27 | B80 | 32 MPa RC Beam (25 cm x 25 cm) | Beam | 32MPa | Concrete Rectangular | 250 | 250 | 625 | 4662.5 | 0.29 | 712.92 | G300E | 1930857.81 | 15.15 | G300E | 861300.71 | 6.76
2140 | Story27 | B81 | 32 MPa RC Beam (25 cm x 25 cm) | Beam | 32MPa | Concrete Rectangular | 250 | 250 | 625 | 4662.5 | 0.29 | 712.92 | G300E | 2193414.84 | 17.21 | G300E | 527688.64 | 4.14
2141 | Story27 | B82 | 32 MPa RC Beam (25 cm x 25 cm) | Beam | 32MPa | Concrete Rectangular | 250 | 250 | 625 | 4662.5 | 0.29 | 712.92 | G300E | 2228092.19 | 17.48 | G300E | 882549.33 | 6.92
2142 | Story27 | B83 | 32 MPa RC Beam (25 cm x 25 cm) | Beam | 32MPa | Concrete Rectangular | 250 | 250 | 625 | 4662.5 | 0.29 | 712.92 | G300E | 1760385.16 | 13.81 | G300E | 430650.36 | 3.38
2143 | Story27 | B84 | 32 MPa RC Beam (25 cm x 25 cm) | Beam | 32MPa | Concrete Rectangular | 250 | 250 | 625 | 4662.5 | 0.29 | 712.92 | G300E | 2228092.19 | 17.48 | G300E | 882549.33 | 6.92
2144 | Story27 | B85 | 32 MPa RC Beam (25 cm x 25 cm) | Beam | 32MPa | Concrete Rectangular | 250 | 250 | 625 | 4662.5 | 0.29 | 712.92 | G300E | 2193414.84 | 17.21 | G300E | 527688.64 | 4.14
2145 | Story27 | B86 | 32 MPa RC Beam (25 cm x 25 cm) | Beam | 32MPa | Concrete Rectangular | 250 | 250 | 625 | 4662.5 | 0.29 | 712.92 | G300E | 1930857.81 | 15.15 | G300E | 861300.71 | 6.76
2146 | Story27 | B87 | 32 MPa RC Beam (25 cm x 25 cm) | Beam | 32MPa | Concrete Rectangular | 250 | 250 | 625 | 4662.5 | 0.29 | 712.92 | G300E | 1930857.81 | 15.15 | G300E | 861300.71 | 6.76
2147 | Story27 | B88 | 32 MPa RC Beam (25 cm x 25 cm) | Beam | 32MPa | Concrete Rectangular | 250 | 250 | 625 | 4662.5 | 0.29 | 712.92 | G300E | 1983310.94 | 15.56 | G300E | 861300.71 | 6.76
2148 | Story27 | B89 | 32 MPa RC Beam (25 cm x 25 cm) | Beam | 32MPa | Concrete Rectangular | 250 | 250 | 625 | 4662.5 | 0.29 | 712.92 | G300E | 2181467.19 | 17.12 | G300E | 451898.97 | 3.55
2149 | Story27 | B9 | 32 MPa RC Beam (25 cm x 25 cm) | Beam | 32MPa | Concrete Rectangular | 250 | 250 | 625 | 4662.5 | 0.29 | 712.92 | G300E | 2238291.41 | 17.56 | G300E | 494396.2 | 3.88
2150 | Story27 | B90 | 32 MPa RC Beam (25 cm x 25 cm) | Beam | 32MPa | Concrete Rectangular | 250 | 250 | 625 | 4662.5 | 0.29 | 712.92 | G300E | 1445083.59 | 11.34 | G300E | 776306.25 | 6.09
2151 | Story27 | B91 | 32 MPa RC Beam (25 cm x 25 cm) | Beam | 32MPa | Concrete Rectangular | 250 | 250 | 625 | 4662.5 | 0.29 | 712.92 | G300E | 1488503.12 | 11.68 | G300E | 873344.53 | 6.85
2152 | Story27 | B92 | 32 MPa RC Beam (25 cm x 25 cm) | Beam | 32MPa | Concrete Rectangular | 250 | 250 | 625 | 4662.5 | 0.29 | 712.92 | G300E | 2243828.12 | 17.61 | G300E | 473147.59 | 3.71
2153 | Story27 | B93 | 32 MPa RC Beam (25 cm x 25 cm) | Beam | 32MPa | Concrete Rectangular | 250 | 250 | 625 | 4662.5 | 0.29 | 712.92 | G300E | 2243536.72 | 17.6 | G300E | 473147.59 | 3.71
2154 | Story27 | B94 | 32 MPa RC Beam (25 cm x 25 cm) | Beam | 32MPa | Concrete Rectangular | 250 | 250 | 625 | 4662.5 | 0.29 | 712.92 | G300E | 1983310.94 | 15.56 | G300E | 861300.71 | 6.76
2155 | Story27 | B95 | 32 MPa RC Beam (25 cm x 25 cm) | Beam | 32MPa | Concrete Rectangular | 250 | 250 | 625 | 4662.5 | 0.29 | 712.92 | G300E | 2181467.19 | 17.12 | G300E | 451898.97 | 3.55
2156 | Story27 | B96 | 32 MPa RC Beam (25 cm x 25 cm) | Beam | 32MPa | Concrete Rectangular | 250 | 250 | 625 | 4662.5 | 0.29 | 712.92 | G300E | 2342906.25 | 18.38 | G300E | 451898.97 | 3.55
2157 | Story27 | B97 | 32 MPa RC Beam (25 cm x 25 cm) | Beam | 32MPa | Concrete Rectangular | 250 | 250 | 625 | 4662.5 | 0.29 | 712.92 | G300E | 2238582.81 | 17.56 | G300E | 591434.48 | 4.64
2158 | Story27 | B98 | 32 MPa RC Beam (25 cm x 25 cm) | Beam | 32MPa | Concrete Rectangular | 250 | 250 | 625 | 4662.5 | 0.29 | 712.92 | G300E | 1946302.34 | 15.27 | G300E | 624726.92 | 4.9
2159 | Story27 | B99 | 32 MPa RC Beam (25 cm x 25 cm) | Beam | 32MPa | Concrete Rectangular | 250 | 250 | 625 | 4662.5 | 0.29 | 712.92 | G300E | 2238291.41 | 17.56 | G300E | 591434.48 | 4.64
2160 | Story28 | B1 | 32 MPa RC Beam (25 cm x 25 cm) | Beam | 32MPa | Concrete Rectangular | 250 | 250 | 625 | 4662.5 | 0.29 | 712.92 | G300E | 1453242.97 | 11.4 | G300E | 873344.53 | 6.85
2161 | Story28 | B10 | 32 MPa RC Beam (25 cm x 25 cm) | Beam | 32MPa | Concrete Rectangular | 250 | 250 | 625 | 4662.5 | 0.29 | 712.92 | G300E | 1344257.03 | 10.55 | G300E | 776306.25 | 6.09
2162 | Story28 | B100 | 32 MPa RC Beam (25 cm x 25 cm) | Beam | 32MPa | Concrete Rectangular | 250 | 250 | 625 | 4662.5 | 0.29 | 712.92 | G300E | 2294241.41 | 18 | G300E | 451898.97 | 3.55
2163 | Story28 | B101 | 32 MPa RC Beam (25 cm x 25 cm) | Beam | 32MPa | Concrete Rectangular | 250 | 250 | 625 | 4662.5 | 0.29 | 712.92 | G300E | 2165148.44 | 16.99 | G300E | 451898.97 | 3.55
2164 | Story28 | B102 | 32 MPa RC Beam (25 cm x 25 cm) | Beam | 32MPa | Concrete Rectangular | 250 | 250 | 625 | 4662.5 | 0.29 | 712.92 | G300E | 1980688.28 | 15.54 | G300E | 861300.71 | 6.76
2165 | Story28 | B103 | 32 MPa RC Beam (25 cm x 25 cm) | Beam | 32MPa | Concrete Rectangular | 250 | 250 | 625 | 4662.5 | 0.29 | 712.92 | G300E | 2233628.91 | 17.53 | G300E | 473147.59 | 3.71
2166 | Story28 | B104 | 32 MPa RC Beam (25 cm x 25 cm) | Beam | 32MPa | Concrete Rectangular | 250 | 250 | 625 | 4662.5 | 0.29 | 712.92 | G300E | 2233628.91 | 17.53 | G300E | 473147.59 | 3.71
2167 | Story28 | B105 | 32 MPa RC Beam (25 cm x 25 cm) | Beam | 32MPa | Concrete Rectangular | 250 | 250 | 625 | 4662.5 | 0.29 | 712.92 | G300E | 1494914.06 | 11.73 | G300E | 873344.53 | 6.85
2168 | Story28 | B106 | 32 MPa RC Beam (25 cm x 25 cm) | Beam | 32MPa | Concrete Rectangular | 250 | 250 | 625 | 4662.5 | 0.29 | 712.92 | G300E | 1494914.06 | 11.73 | G300E | 873344.53 | 6.85
2169 | Story28 | B107 | 32 MPa RC Beam (25 cm x 25 cm) | Beam | 32MPa | Concrete Rectangular | 250 | 250 | 625 | 4662.5 | 0.29 | 712.92 | G300E | 1449746.09 | 11.38 | G300E | 776306.25 | 6.09
2170 | Story28 | B108 | 32 MPa RC Beam (25 cm x 25 cm) | Beam | 32MPa | Concrete Rectangular | 250 | 250 | 625 | 4662.5 | 0.29 | 712.92 | G300E | 1343965.62 | 10.55 | G300E | 776306.25 | 6.09
2171 | Story28 | B109 | 32 MPa RC Beam (25 cm x 25 cm) | Beam | 32MPa | Concrete Rectangular | 250 | 250 | 625 | 4662.5 | 0.29 | 712.92 | G300E | 1255960.94 | 9.85 | G300E | 582229.69 | 4.57
2172 | Story28 | B11 | 32 MPa RC Beam (25 cm x 25 cm) | Beam | 32MPa | Concrete Rectangular | 250 | 250 | 625 | 4662.5 | 0.29 | 712.92 | G300E | 2165148.44 | 16.99 | G300E | 451898.97 | 3.55
2173 | Story28 | B110 | 32 MPa RC Beam (25 cm x 25 cm) | Beam | 32MPa | Concrete Rectangular | 250 | 250 | 625 | 4662.5 | 0.29 | 712.92 | G300E | 1344257.03 | 10.55 | G300E | 776306.25 | 6.09
2174 | Story28 | B111 | 32 MPa RC Beam (25 cm x 25 cm) | Beam | 32MPa | Concrete Rectangular | 250 | 250 | 625 | 4662.5 | 0.29 | 712.92 | G300E | 1449746.09 | 11.38 | G300E | 776306.25 | 6.09
2175 | Story28 | B112 | 32 MPa RC Beam (25 cm x 25 cm) | Beam | 32MPa | Concrete Rectangular | 250 | 250 | 625 | 4662.5 | 0.29 | 712.92 | G300E | 1494914.06 | 11.73 | G300E | 873344.53 | 6.85
2176 | Story28 | B12 | 32 MPa RC Beam (25 cm x 25 cm) | Beam | 32MPa | Concrete Rectangular | 250 | 250 | 625 | 4662.5 | 0.29 | 712.92 | G300E | 1449746.09 | 11.38 | G300E | 776306.25 | 6.09
2177 | Story28 | B13 | 32 MPa RC Beam (25 cm x 25 cm) | Beam | 32MPa | Concrete Rectangular | 250 | 250 | 625 | 4662.5 | 0.29 | 712.92 | G300E | 2233628.91 | 17.53 | G300E | 473147.59 | 3.71
2178 | Story28 | B14 | 32 MPa RC Beam (25 cm x 25 cm) | Beam | 32MPa | Concrete Rectangular | 250 | 250 | 625 | 4662.5 | 0.29 | 712.92 | G300E | 1494914.06 | 11.73 | G300E | 873344.53 | 6.85
2179 | Story28 | B15 | 32 MPa RC Beam (25 cm x 25 cm) | Beam | 32MPa | Concrete Rectangular | 250 | 250 | 625 | 4662.5 | 0.29 | 712.92 | G300E | 1494914.06 | 11.73 | G300E | 873344.53 | 6.85
2180 | Story28 | B16 | 32 MPa RC Beam (25 cm x 25 cm) | Beam | 32MPa | Concrete Rectangular | 250 | 250 | 625 | 4662.5 | 0.29 | 712.92 | G300E | 1448580.47 | 11.37 | G300E | 776306.25 | 6.09
2181 | Story28 | B17 | 32 MPa RC Beam (25 cm x 25 cm) | Beam | 32MPa | Concrete Rectangular | 250 | 250 | 625 | 4662.5 | 0.29 | 712.92 | G300E | 2214104.69 | 17.37 | G300E | 473147.59 | 3.71
2182 | Story28 | B18 | 32 MPa RC Beam (25 cm x 25 cm) | Beam | 32MPa | Concrete Rectangular | 250 | 250 | 625 | 4662.5 | 0.29 | 712.92 | G300E | 1936103.12 | 15.19 | G300E | 840052.1 | 6.59
2183 | Story28 | B19 | 32 MPa RC Beam (25 cm x 25 cm) | Beam | 32MPa | Concrete Rectangular | 250 | 250 | 625 | 4662.5 | 0.29 | 712.92 | G300E | 1945719.53 | 15.27 | G300E | 840052.1 | 6.59
2184 | Story28 | B2 | 32 MPa RC Beam (25 cm x 25 cm) | Beam | 32MPa | Concrete Rectangular | 250 | 250 | 625 | 4662.5 | 0.29 | 712.92 | G300E | 1460236.72 | 11.46 | G300E | 873344.53 | 6.85
2185 | Story28 | B20 | 32 MPa RC Beam (25 cm x 25 cm) | Beam | 32MPa | Concrete Rectangular | 250 | 250 | 625 | 4662.5 | 0.29 | 712.92 | G300E | 1866748.44 | 14.65 | G300E | 840052.1 | 6.59
2186 | Story28 | B21 | 32 MPa RC Beam (25 cm x 25 cm) | Beam | 32MPa | Concrete Rectangular | 250 | 250 | 625 | 4662.5 | 0.29 | 712.92 | G300E | 2234794.53 | 17.54 | G300E | 451898.97 | 3.55
2187 | Story28 | B22 | 32 MPa RC Beam (25 cm x 25 cm) | Beam | 32MPa | Concrete Rectangular | 250 | 250 | 625 | 4662.5 | 0.29 | 712.92 | G300E | 2225178.12 | 17.46 | G300E | 882549.33 | 6.92
2188 | Story28 | B23 | 32 MPa RC Beam (25 cm x 25 cm) | Beam | 32MPa | Concrete Rectangular | 250 | 250 | 625 | 4662.5 | 0.29 | 712.92 | G300E | 1968740.62 | 15.45 | G300E | 624726.92 | 4.9
2189 | Story28 | B24 | 32 MPa RC Beam (25 cm x 25 cm) | Beam | 32MPa | Concrete Rectangular | 250 | 250 | 625 | 4662.5 | 0.29 | 712.92 | G300E | 2225469.53 | 17.46 | G300E | 882549.33 | 6.92
2190 | Story28 | B25 | 32 MPa RC Beam (25 cm x 25 cm) | Beam | 32MPa | Concrete Rectangular | 250 | 250 | 625 | 4662.5 | 0.29 | 712.92 | G300E | 2236251.56 | 17.55 | G300E | 451898.97 | 3.55
2191 | Story28 | B26 | 32 MPa RC Beam (25 cm x 25 cm) | Beam | 32MPa | Concrete Rectangular | 250 | 250 | 625 | 4662.5 | 0.29 | 712.92 | G300E | 1913082.03 | 15.01 | G300E | 861300.71 | 6.76
2192 | Story28 | B27 | 32 MPa RC Beam (25 cm x 25 cm) | Beam | 32MPa | Concrete Rectangular | 250 | 250 | 625 | 4662.5 | 0.29 | 712.92 | G300E | 1980688.28 | 15.54 | G300E | 861300.71 | 6.76
2193 | Story28 | B28 | 32 MPa RC Beam (25 cm x 25 cm) | Beam | 32MPa | Concrete Rectangular | 250 | 250 | 625 | 4662.5 | 0.29 | 712.92 | G300E | 1980979.69 | 15.54 | G300E | 861300.71 | 6.76
2194 | Story28 | B29 | 32 MPa RC Beam (25 cm x 25 cm) | Beam | 32MPa | Concrete Rectangular | 250 | 250 | 625 | 4662.5 | 0.29 | 712.92 | G300E | 2233628.91 | 17.53 | G300E | 473147.59 | 3.71
2195 | Story28 | B3 | 32 MPa RC Beam (25 cm x 25 cm) | Beam | 32MPa | Concrete Rectangular | 250 | 250 | 625 | 4662.5 | 0.29 | 712.92 | G300E | 2207402.34 | 17.32 | G300E | 473147.59 | 3.71
2196 | Story28 | B30 | 32 MPa RC Beam (25 cm x 25 cm) | Beam | 32MPa | Concrete Rectangular | 250 | 250 | 625 | 4662.5 | 0.29 | 712.92 | G300E | 1449746.09 | 11.38 | G300E | 776306.25 | 6.09
2197 | Story28 | B31 | 32 MPa RC Beam (25 cm x 25 cm) | Beam | 32MPa | Concrete Rectangular | 250 | 250 | 625 | 4662.5 | 0.29 | 712.92 | G300E | 1343674.22 | 10.54 | G300E | 776306.25 | 6.09
2198 | Story28 | B32 | 32 MPa RC Beam (25 cm x 25 cm) | Beam | 32MPa | Concrete Rectangular | 250 | 250 | 625 | 4662.5 | 0.29 | 712.92 | G300E | 2164274.22 | 16.98 | G300E | 451898.97 | 3.55
2199 | Story28 | B33 | 32 MPa RC Beam (25 cm x 25 cm) | Beam | 32MPa | Concrete Rectangular | 250 | 250 | 625 | 4662.5 | 0.29 | 712.92 | G300E | 2292492.97 | 17.99 | G300E | 451898.97 | 3.55
2200 | Story28 | B34 | 32 MPa RC Beam (25 cm x 25 cm) | Beam | 32MPa | Concrete Rectangular | 250 | 250 | 625 | 4662.5 | 0.29 | 712.92 | G300E | 1876364.84 | 14.72 | G300E | 840052.1 | 6.59
2201 | Story28 | B35 | 32 MPa RC Beam (25 cm x 25 cm) | Beam | 32MPa | Concrete Rectangular | 250 | 250 | 625 | 4662.5 | 0.29 | 712.92 | G300E | 1767378.91 | 13.87 | G300E | 430650.36 | 3.38
2202 | Story28 | B36 | 32 MPa RC Beam (25 cm x 25 cm) | Beam | 32MPa | Concrete Rectangular | 250 | 250 | 625 | 4662.5 | 0.29 | 712.92 | G300E | 2182341.41 | 17.12 | G300E | 451898.97 | 3.55
2203 | Story28 | B37 | 32 MPa RC Beam (25 cm x 25 cm) | Beam | 32MPa | Concrete Rectangular | 250 | 250 | 625 | 4800 | 0.3 | 733.94 | G300E | 2221500 | 17.43 | G300E | 886701 | 6.96
2204 | Story28 | B38 | 32 MPa RC Beam (25 cm x 25 cm) | Beam | 32MPa | Concrete Rectangular | 250 | 250 | 625 | 4662.5 | 0.29 | 712.92 | G300E | 1779909.38 | 13.97 | G300E | 42497.23 | 0.33
2205 | Story28 | B39 | 32 MPa RC Beam (25 cm x 25 cm) | Beam | 32MPa | Concrete Rectangular | 250 | 250 | 625 | 4800 | 0.3 | 733.94 | G300E | 2269500 | 17.81 | G300E | 886701 | 6.96
2206 | Story28 | B4 | 32 MPa RC Beam (25 cm x 25 cm) | Beam | 32MPa | Concrete Rectangular | 250 | 250 | 625 | 4662.5 | 0.29 | 712.92 | G300E | 1448871.88 | 11.37 | G300E | 776306.25 | 6.09
2207 | Story28 | B40 | 32 MPa RC Beam (25 cm x 25 cm) | Beam | 32MPa | Concrete Rectangular | 250 | 250 | 625 | 4662.5 | 0.29 | 712.92 | G300E | 2137173.44 | 16.77 | G300E | 430650.36 | 3.38
2208 | Story28 | B41 | 32 MPa RC Beam (25 cm x 25 cm) | Beam | 32MPa | Concrete Rectangular | 250 | 250 | 625 | 4662.5 | 0.29 | 712.92 | G300E | 2137173.44 | 16.77 | G300E | 430650.36 | 3.38
2209 | Story28 | B42 | 32 MPa RC Beam (25 cm x 25 cm) | Beam | 32MPa | Concrete Rectangular | 250 | 250 | 625 | 4662.5 | 0.29 | 712.92 | G300E | 1913082.03 | 15.01 | G300E | 861300.71 | 6.76
2210 | Story28 | B43 | 32 MPa RC Beam (25 cm x 25 cm) | Beam | 32MPa | Concrete Rectangular | 250 | 250 | 625 | 4662.5 | 0.29 | 712.92 | G300E | 2236251.56 | 17.55 | G300E | 451898.97 | 3.55
2211 | Story28 | B44 | 32 MPa RC Beam (25 cm x 25 cm) | Beam | 32MPa | Concrete Rectangular | 250 | 250 | 625 | 4662.5 | 0.29 | 712.92 | G300E | 2165148.44 | 16.99 | G300E | 451898.97 | 3.55
2212 | Story28 | B45 | 32 MPa RC Beam (25 cm x 25 cm) | Beam | 32MPa | Concrete Rectangular | 250 | 250 | 625 | 4662.5 | 0.29 | 712.92 | G300E | 1343965.62 | 10.55 | G300E | 776306.25 | 6.09
2213 | Story28 | B46 | 32 MPa RC Beam (25 cm x 25 cm) | Beam | 32MPa | Concrete Rectangular | 250 | 250 | 625 | 4662.5 | 0.29 | 712.92 | G300E | 1256543.75 | 9.86 | G300E | 582229.69 | 4.57
2214 | Story28 | B47 | 32 MPa RC Beam (25 cm x 25 cm) | Beam | 32MPa | Concrete Rectangular | 250 | 250 | 625 | 4662.5 | 0.29 | 712.92 | G300E | 2236251.56 | 17.55 | G300E | 591434.48 | 4.64
2215 | Story28 | B48 | 32 MPa RC Beam (25 cm x 25 cm) | Beam | 32MPa | Concrete Rectangular | 250 | 250 | 625 | 4662.5 | 0.29 | 712.92 | G300E | 1968740.62 | 15.45 | G300E | 624726.92 | 4.9
2216 | Story28 | B49 | 32 MPa RC Beam (25 cm x 25 cm) | Beam | 32MPa | Concrete Rectangular | 250 | 250 | 625 | 4662.5 | 0.29 | 712.92 | G300E | 2226343.75 | 17.47 | G300E | 882549.33 | 6.92
2217 | Story28 | B5 | 32 MPa RC Beam (25 cm x 25 cm) | Beam | 32MPa | Concrete Rectangular | 250 | 250 | 625 | 4662.5 | 0.29 | 712.92 | G300E | 2163691.41 | 16.98 | G300E | 451898.97 | 3.55
2218 | Story28 | B50 | 32 MPa RC Beam (25 cm x 25 cm) | Beam | 32MPa | Concrete Rectangular | 250 | 250 | 625 | 4662.5 | 0.29 | 712.92 | G300E | 1779326.56 | 13.96 | G300E | 42497.23 | 0.33
2219 | Story28 | B51 | 32 MPa RC Beam (25 cm x 25 cm) | Beam | 32MPa | Concrete Rectangular | 250 | 250 | 625 | 4800 | 0.3 | 733.94 | G300E | 2233800 | 17.53 | G300E | 886701 | 6.96
2220 | Story28 | B55 | 32 MPa RC Beam (25 cm x 25 cm) | Beam | 32MPa | Concrete Rectangular | 250 | 250 | 625 | 4662.5 | 0.29 | 712.92 | G300E | 2204779.69 | 17.3 | G300E | 861300.71 | 6.76
2221 | Story28 | B56 | 32 MPa RC Beam (25 cm x 25 cm) | Beam | 32MPa | Concrete Rectangular | 250 | 250 | 625 | 4662.5 | 0.29 | 712.92 | G300E | 1780492.19 | 13.97 | G300E | 42497.23 | 0.33
2222 | Story28 | B57 | 32 MPa RC Beam (25 cm x 25 cm) | Beam | 32MPa | Concrete Rectangular | 250 | 250 | 625 | 4662.5 | 0.29 | 712.92 | G300E | 2226926.56 | 17.47 | G300E | 882549.33 | 6.92
2223 | Story28 | B58 | 32 MPa RC Beam (25 cm x 25 cm) | Beam | 32MPa | Concrete Rectangular | 250 | 250 | 625 | 4662.5 | 0.29 | 712.92 | G300E | 1968740.62 | 15.45 | G300E | 624726.92 | 4.9
2224 | Story28 | B59 | 32 MPa RC Beam (25 cm x 25 cm) | Beam | 32MPa | Concrete Rectangular | 250 | 250 | 625 | 4662.5 | 0.29 | 712.92 | G300E | 2237125.78 | 17.55 | G300E | 494396.2 | 3.88
2225 | Story28 | B6 | 32 MPa RC Beam (25 cm x 25 cm) | Beam | 32MPa | Concrete Rectangular | 250 | 250 | 625 | 4662.5 | 0.29 | 712.92 | G300E | 1343965.62 | 10.55 | G300E | 776306.25 | 6.09
2226 | Story28 | B60 | 32 MPa RC Beam (25 cm x 25 cm) | Beam | 32MPa | Concrete Rectangular | 250 | 250 | 625 | 4662.5 | 0.29 | 712.92 | G300E | 1255960.94 | 9.85 | G300E | 582229.69 | 4.57
2227 | Story28 | B61 | 32 MPa RC Beam (25 cm x 25 cm) | Beam | 32MPa | Concrete Rectangular | 250 | 250 | 625 | 4662.5 | 0.29 | 712.92 | G300E | 1344257.03 | 10.55 | G300E | 776306.25 | 6.09
2228 | Story28 | B62 | 32 MPa RC Beam (25 cm x 25 cm) | Beam | 32MPa | Concrete Rectangular | 250 | 250 | 625 | 4662.5 | 0.29 | 712.92 | G300E | 2237125.78 | 17.55 | G300E | 591434.48 | 4.64
2229 | Story28 | B63 | 32 MPa RC Beam (25 cm x 25 cm) | Beam | 32MPa | Concrete Rectangular | 250 | 250 | 625 | 4662.5 | 0.29 | 712.92 | G300E | 2294241.41 | 18 | G300E | 451898.97 | 3.55
2230 | Story28 | B64 | 32 MPa RC Beam (25 cm x 25 cm) | Beam | 32MPa | Concrete Rectangular | 250 | 250 | 625 | 4662.5 | 0.29 | 712.92 | G300E | 2225469.53 | 17.46 | G300E | 882549.33 | 6.92
2231 | Story28 | B65 | 32 MPa RC Beam (25 cm x 25 cm) | Beam | 32MPa | Concrete Rectangular | 250 | 250 | 625 | 4662.5 | 0.29 | 712.92 | G300E | 2191083.59 | 17.19 | G300E | 430650.36 | 3.38
2232 | Story28 | B66 | 32 MPa RC Beam (25 cm x 25 cm) | Beam | 32MPa | Concrete Rectangular | 250 | 250 | 625 | 4800 | 0.3 | 733.94 | G300E | 2269200 | 17.8 | G300E | 886701 | 6.96
2233 | Story28 | B67 | 32 MPa RC Beam (25 cm x 25 cm) | Beam | 32MPa | Concrete Rectangular | 250 | 250 | 625 | 4662.5 | 0.29 | 712.92 | G300E | 2204488.28 | 17.3 | G300E | 861300.71 | 6.76
2234 | Story28 | B69 | 32 MPa RC Beam (25 cm x 25 cm) | Beam | 32MPa | Concrete Rectangular | 250 | 250 | 625 | 4662.5 | 0.29 | 712.92 | G300E | 2204488.28 | 17.3 | G300E | 861300.71 | 6.76
2235 | Story28 | B7 | 32 MPa RC Beam (25 cm x 25 cm) | Beam | 32MPa | Concrete Rectangular | 250 | 250 | 625 | 4662.5 | 0.29 | 712.92 | G300E | 2236251.56 | 17.55 | G300E | 494396.2 | 3.88
2236 | Story28 | B70 | 32 MPa RC Beam (25 cm x 25 cm) | Beam | 32MPa | Concrete Rectangular | 250 | 250 | 625 | 4662.5 | 0.29 | 712.92 | G300E | 2204488.28 | 17.3 | G300E | 861300.71 | 6.76
2237 | Story28 | B71 | 32 MPa RC Beam (25 cm x 25 cm) | Beam | 32MPa | Concrete Rectangular | 250 | 250 | 625 | 4662.5 | 0.29 | 712.92 | G300E | 2136882.03 | 16.77 | G300E | 430650.36 | 3.38
2238 | Story28 | B72 | 32 MPa RC Beam (25 cm x 25 cm) | Beam | 32MPa | Concrete Rectangular | 250 | 250 | 625 | 4662.5 | 0.29 | 712.92 | G300E | 2226635.16 | 17.47 | G300E | 882549.33 | 6.92
2239 | Story28 | B73 | 32 MPa RC Beam (25 cm x 25 cm) | Beam | 32MPa | Concrete Rectangular | 250 | 250 | 625 | 4662.5 | 0.29 | 712.92 | G300E | 2236251.56 | 17.55 | G300E | 451898.97 | 3.55
2240 | Story28 | B74 | 32 MPa RC Beam (25 cm x 25 cm) | Beam | 32MPa | Concrete Rectangular | 250 | 250 | 625 | 4662.5 | 0.29 | 712.92 | G300E | 2237125.78 | 17.55 | G300E | 494396.2 | 3.88
2241 | Story28 | B75 | 32 MPa RC Beam (25 cm x 25 cm) | Beam | 32MPa | Concrete Rectangular | 250 | 250 | 625 | 4662.5 | 0.29 | 712.92 | G300E | 1344257.03 | 10.55 | G300E | 776306.25 | 6.09
2242 | Story28 | B76 | 32 MPa RC Beam (25 cm x 25 cm) | Beam | 32MPa | Concrete Rectangular | 250 | 250 | 625 | 4662.5 | 0.29 | 712.92 | G300E | 1449746.09 | 11.38 | G300E | 776306.25 | 6.09
2243 | Story28 | B77 | 32 MPa RC Beam (25 cm x 25 cm) | Beam | 32MPa | Concrete Rectangular | 250 | 250 | 625 | 4662.5 | 0.29 | 712.92 | G300E | 2165148.44 | 16.99 | G300E | 451898.97 | 3.55
2244 | Story28 | B78 | 32 MPa RC Beam (25 cm x 25 cm) | Beam | 32MPa | Concrete Rectangular | 250 | 250 | 625 | 4662.5 | 0.29 | 712.92 | G300E | 1980688.28 | 15.54 | G300E | 861300.71 | 6.76
2245 | Story28 | B79 | 32 MPa RC Beam (25 cm x 25 cm) | Beam | 32MPa | Concrete Rectangular | 250 | 250 | 625 | 4662.5 | 0.29 | 712.92 | G300E | 1913082.03 | 15.01 | G300E | 861300.71 | 6.76
2246 | Story28 | B8 | 32 MPa RC Beam (25 cm x 25 cm) | Beam | 32MPa | Concrete Rectangular | 250 | 250 | 625 | 4662.5 | 0.29 | 712.92 | G300E | 1256543.75 | 9.86 | G300E | 582229.69 | 4.57
2247 | Story28 | B80 | 32 MPa RC Beam (25 cm x 25 cm) | Beam | 32MPa | Concrete Rectangular | 250 | 250 | 625 | 4662.5 | 0.29 | 712.92 | G300E | 1913082.03 | 15.01 | G300E | 861300.71 | 6.76
2248 | Story28 | B81 | 32 MPa RC Beam (25 cm x 25 cm) | Beam | 32MPa | Concrete Rectangular | 250 | 250 | 625 | 4662.5 | 0.29 | 712.92 | G300E | 2191375 | 17.19 | G300E | 430650.36 | 3.38
2249 | Story28 | B82 | 32 MPa RC Beam (25 cm x 25 cm) | Beam | 32MPa | Concrete Rectangular | 250 | 250 | 625 | 4662.5 | 0.29 | 712.92 | G300E | 2226926.56 | 17.47 | G300E | 882549.33 | 6.92
2250 | Story28 | B83 | 32 MPa RC Beam (25 cm x 25 cm) | Beam | 32MPa | Concrete Rectangular | 250 | 250 | 625 | 4662.5 | 0.29 | 712.92 | G300E | 1780492.19 | 13.97 | G300E | 42497.23 | 0.33
2251 | Story28 | B84 | 32 MPa RC Beam (25 cm x 25 cm) | Beam | 32MPa | Concrete Rectangular | 250 | 250 | 625 | 4662.5 | 0.29 | 712.92 | G300E | 2226635.16 | 17.47 | G300E | 882549.33 | 6.92
2252 | Story28 | B85 | 32 MPa RC Beam (25 cm x 25 cm) | Beam | 32MPa | Concrete Rectangular | 250 | 250 | 625 | 4662.5 | 0.29 | 712.92 | G300E | 2191083.59 | 17.19 | G300E | 430650.36 | 3.38
2253 | Story28 | B86 | 32 MPa RC Beam (25 cm x 25 cm) | Beam | 32MPa | Concrete Rectangular | 250 | 250 | 625 | 4662.5 | 0.29 | 712.92 | G300E | 1913082.03 | 15.01 | G300E | 861300.71 | 6.76
2254 | Story28 | B87 | 32 MPa RC Beam (25 cm x 25 cm) | Beam | 32MPa | Concrete Rectangular | 250 | 250 | 625 | 4662.5 | 0.29 | 712.92 | G300E | 1913082.03 | 15.01 | G300E | 861300.71 | 6.76
2255 | Story28 | B88 | 32 MPa RC Beam (25 cm x 25 cm) | Beam | 32MPa | Concrete Rectangular | 250 | 250 | 625 | 4662.5 | 0.29 | 712.92 | G300E | 1980688.28 | 15.54 | G300E | 861300.71 | 6.76
2256 | Story28 | B89 | 32 MPa RC Beam (25 cm x 25 cm) | Beam | 32MPa | Concrete Rectangular | 250 | 250 | 625 | 4662.5 | 0.29 | 712.92 | G300E | 2165148.44 | 16.99 | G300E | 451898.97 | 3.55
2257 | Story28 | B9 | 32 MPa RC Beam (25 cm x 25 cm) | Beam | 32MPa | Concrete Rectangular | 250 | 250 | 625 | 4662.5 | 0.29 | 712.92 | G300E | 2237125.78 | 17.55 | G300E | 494396.2 | 3.88
2258 | Story28 | B90 | 32 MPa RC Beam (25 cm x 25 cm) | Beam | 32MPa | Concrete Rectangular | 250 | 250 | 625 | 4662.5 | 0.29 | 712.92 | G300E | 1449746.09 | 11.38 | G300E | 776306.25 | 6.09
2259 | Story28 | B91 | 32 MPa RC Beam (25 cm x 25 cm) | Beam | 32MPa | Concrete Rectangular | 250 | 250 | 625 | 4662.5 | 0.29 | 712.92 | G300E | 1494914.06 | 11.73 | G300E | 873344.53 | 6.85
2260 | Story28 | B92 | 32 MPa RC Beam (25 cm x 25 cm) | Beam | 32MPa | Concrete Rectangular | 250 | 250 | 625 | 4662.5 | 0.29 | 712.92 | G300E | 2233628.91 | 17.53 | G300E | 473147.59 | 3.71
2261 | Story28 | B93 | 32 MPa RC Beam (25 cm x 25 cm) | Beam | 32MPa | Concrete Rectangular | 250 | 250 | 625 | 4662.5 | 0.29 | 712.92 | G300E | 2233628.91 | 17.53 | G300E | 473147.59 | 3.71
2262 | Story28 | B94 | 32 MPa RC Beam (25 cm x 25 cm) | Beam | 32MPa | Concrete Rectangular | 250 | 250 | 625 | 4662.5 | 0.29 | 712.92 | G300E | 1980979.69 | 15.54 | G300E | 861300.71 | 6.76
2263 | Story28 | B95 | 32 MPa RC Beam (25 cm x 25 cm) | Beam | 32MPa | Concrete Rectangular | 250 | 250 | 625 | 4662.5 | 0.29 | 712.92 | G300E | 2165148.44 | 16.99 | G300E | 451898.97 | 3.55
2264 | Story28 | B96 | 32 MPa RC Beam (25 cm x 25 cm) | Beam | 32MPa | Concrete Rectangular | 250 | 250 | 625 | 4662.5 | 0.29 | 712.92 | G300E | 2294241.41 | 18 | G300E | 451898.97 | 3.55
2265 | Story28 | B97 | 32 MPa RC Beam (25 cm x 25 cm) | Beam | 32MPa | Concrete Rectangular | 250 | 250 | 625 | 4662.5 | 0.29 | 712.92 | G300E | 2237125.78 | 17.55 | G300E | 591434.48 | 4.64
2266 | Story28 | B98 | 32 MPa RC Beam (25 cm x 25 cm) | Beam | 32MPa | Concrete Rectangular | 250 | 250 | 625 | 4662.5 | 0.29 | 712.92 | G300E | 1968740.62 | 15.45 | G300E | 624726.92 | 4.9
2267 | Story28 | B99 | 32 MPa RC Beam (25 cm x 25 cm) | Beam | 32MPa | Concrete Rectangular | 250 | 250 | 625 | 4662.5 | 0.29 | 712.92 | G300E | 2237125.78 | 17.55 | G300E | 591434.48 | 4.64
2268 | Story29 | B1 | 32 MPa RC Beam (25 cm x 25 cm) | Beam | 32MPa | Concrete Rectangular | 250 | 250 | 625 | 4675 | 0.29 | 714.83 | G300E | 1494539.06 | 11.73 | G300E | 1167581.25 | 9.16
2269 | Story29 | B10 | 32 MPa RC Beam (25 cm x 25 cm) | Beam | 32MPa | Concrete Rectangular | 250 | 250 | 625 | 4675 | 0.29 | 714.83 | G300E | 1365976.56 | 10.72 | G300E | 778387.5 | 6.11
2270 | Story29 | B100 | 32 MPa RC Beam (25 cm x 25 cm) | Beam | 32MPa | Concrete Rectangular | 250 | 250 | 625 | 4675 | 0.29 | 714.83 | G300E | 2276725 | 17.86 | G300E | 453110.5 | 3.56
2271 | Story29 | B101 | 32 MPa RC Beam (25 cm x 25 cm) | Beam | 32MPa | Concrete Rectangular | 250 | 250 | 625 | 4675 | 0.29 | 714.83 | G300E | 2133553.12 | 16.74 | G300E | 453110.5 | 3.56
2272 | Story29 | B102 | 32 MPa RC Beam (25 cm x 25 cm) | Beam | 32MPa | Concrete Rectangular | 250 | 250 | 625 | 4675 | 0.29 | 714.83 | G300E | 2023398.44 | 15.88 | G300E | 863609.83 | 6.78
2273 | Story29 | B103 | 32 MPa RC Beam (25 cm x 25 cm) | Beam | 32MPa | Concrete Rectangular | 250 | 250 | 625 | 4675 | 0.29 | 714.83 | G300E | 2228806.25 | 17.49 | G300E | 453110.5 | 3.56
2274 | Story29 | B104 | 32 MPa RC Beam (25 cm x 25 cm) | Beam | 32MPa | Concrete Rectangular | 250 | 250 | 625 | 4675 | 0.29 | 714.83 | G300E | 2228806.25 | 17.49 | G300E | 453110.5 | 3.56
2275 | Story29 | B105 | 32 MPa RC Beam (25 cm x 25 cm) | Beam | 32MPa | Concrete Rectangular | 250 | 250 | 625 | 4675 | 0.29 | 714.83 | G300E | 1478468.75 | 11.6 | G300E | 1167581.25 | 9.16
2276 | Story29 | B106 | 32 MPa RC Beam (25 cm x 25 cm) | Beam | 32MPa | Concrete Rectangular | 250 | 250 | 625 | 4675 | 0.29 | 714.83 | G300E | 1533107.81 | 12.03 | G300E | 1167581.25 | 9.16
2277 | Story29 | B107 | 32 MPa RC Beam (25 cm x 25 cm) | Beam | 32MPa | Concrete Rectangular | 250 | 250 | 625 | 4675 | 0.29 | 714.83 | G300E | 1476131.25 | 11.58 | G300E | 778387.5 | 6.11
2278 | Story29 | B108 | 32 MPa RC Beam (25 cm x 25 cm) | Beam | 32MPa | Concrete Rectangular | 250 | 250 | 625 | 4675 | 0.29 | 714.83 | G300E | 1365976.56 | 10.72 | G300E | 778387.5 | 6.11
2279 | Story29 | B109 | 32 MPa RC Beam (25 cm x 25 cm) | Beam | 32MPa | Concrete Rectangular | 250 | 250 | 625 | 4675 | 0.29 | 714.83 | G300E | 1266925 | 9.94 | G300E | 0 | 0
2280 | Story29 | B11 | 32 MPa RC Beam (25 cm x 25 cm) | Beam | 32MPa | Concrete Rectangular | 250 | 250 | 625 | 4675 | 0.29 | 714.83 | G300E | 2133553.12 | 16.74 | G300E | 453110.5 | 3.56
2281 | Story29 | B110 | 32 MPa RC Beam (25 cm x 25 cm) | Beam | 32MPa | Concrete Rectangular | 250 | 250 | 625 | 4675 | 0.29 | 714.83 | G300E | 1365976.56 | 10.72 | G300E | 778387.5 | 6.11
2282 | Story29 | B111 | 32 MPa RC Beam (25 cm x 25 cm) | Beam | 32MPa | Concrete Rectangular | 250 | 250 | 625 | 4675 | 0.29 | 714.83 | G300E | 1476131.25 | 11.58 | G300E | 778387.5 | 6.11
2283 | Story29 | B112 | 32 MPa RC Beam (25 cm x 25 cm) | Beam | 32MPa | Concrete Rectangular | 250 | 250 | 625 | 4675 | 0.29 | 714.83 | G300E | 1532815.62 | 12.03 | G300E | 1167581.25 | 9.16
2284 | Story29 | B12 | 32 MPa RC Beam (25 cm x 25 cm) | Beam | 32MPa | Concrete Rectangular | 250 | 250 | 625 | 4675 | 0.29 | 714.83 | G300E | 1476131.25 | 11.58 | G300E | 778387.5 | 6.11
2285 | Story29 | B13 | 32 MPa RC Beam (25 cm x 25 cm) | Beam | 32MPa | Concrete Rectangular | 250 | 250 | 625 | 4675 | 0.29 | 714.83 | G300E | 2228806.25 | 17.49 | G300E | 453110.5 | 3.56
2286 | Story29 | B14 | 32 MPa RC Beam (25 cm x 25 cm) | Beam | 32MPa | Concrete Rectangular | 250 | 250 | 625 | 4675 | 0.29 | 714.83 | G300E | 1478760.94 | 11.6 | G300E | 1167581.25 | 9.16
2287 | Story29 | B15 | 32 MPa RC Beam (25 cm x 25 cm) | Beam | 32MPa | Concrete Rectangular | 250 | 250 | 625 | 4675 | 0.29 | 714.83 | G300E | 1478760.94 | 11.6 | G300E | 1167581.25 | 9.16
2288 | Story29 | B16 | 32 MPa RC Beam (25 cm x 25 cm) | Beam | 32MPa | Concrete Rectangular | 250 | 250 | 625 | 4675 | 0.29 | 714.83 | G300E | 1474962.5 | 11.57 | G300E | 778387.5 | 6.11
2289 | Story29 | B17 | 32 MPa RC Beam (25 cm x 25 cm) | Beam | 32MPa | Concrete Rectangular | 250 | 250 | 625 | 4675 | 0.29 | 714.83 | G300E | 2205139.06 | 17.3 | G300E | 453110.5 | 3.56
2290 | Story29 | B18 | 32 MPa RC Beam (25 cm x 25 cm) | Beam | 32MPa | Concrete Rectangular | 250 | 250 | 625 | 4675 | 0.29 | 714.83 | G300E | 1976356.25 | 15.51 | G300E | 842304.25 | 6.61
2291 | Story29 | B19 | 32 MPa RC Beam (25 cm x 25 cm) | Beam | 32MPa | Concrete Rectangular | 250 | 250 | 625 | 4675 | 0.29 | 714.83 | G300E | 1986290.62 | 15.59 | G300E | 842304.25 | 6.61
2292 | Story29 | B2 | 32 MPa RC Beam (25 cm x 25 cm) | Beam | 32MPa | Concrete Rectangular | 250 | 250 | 625 | 4675 | 0.29 | 714.83 | G300E | 1447204.69 | 11.36 | G300E | 1167581.25 | 9.16
2293 | Story29 | B20 | 32 MPa RC Beam (25 cm x 25 cm) | Beam | 32MPa | Concrete Rectangular | 250 | 250 | 625 | 4675 | 0.29 | 714.83 | G300E | 1867662.5 | 14.65 | G300E | 820998.66 | 6.44
2294 | Story29 | B21 | 32 MPa RC Beam (25 cm x 25 cm) | Beam | 32MPa | Concrete Rectangular | 250 | 250 | 625 | 4675 | 0.29 | 714.83 | G300E | 2275556.25 | 17.85 | G300E | 453110.5 | 3.56
2295 | Story29 | B22 | 32 MPa RC Beam (25 cm x 25 cm) | Beam | 32MPa | Concrete Rectangular | 250 | 250 | 625 | 4675 | 0.29 | 714.83 | G300E | 2247506.25 | 17.63 | G300E | 884915.41 | 6.94
2296 | Story29 | B23 | 32 MPa RC Beam (25 cm x 25 cm) | Beam | 32MPa | Concrete Rectangular | 250 | 250 | 625 | 4675 | 0.29 | 714.83 | G300E | 2062551.56 | 16.18 | G300E | 820998.66 | 6.44
2297 | Story29 | B24 | 32 MPa RC Beam (25 cm x 25 cm) | Beam | 32MPa | Concrete Rectangular | 250 | 250 | 625 | 4675 | 0.29 | 714.83 | G300E | 2248090.62 | 17.64 | G300E | 884915.41 | 6.94
2298 | Story29 | B25 | 32 MPa RC Beam (25 cm x 25 cm) | Beam | 32MPa | Concrete Rectangular | 250 | 250 | 625 | 4675 | 0.29 | 714.83 | G300E | 2276725 | 17.86 | G300E | 453110.5 | 3.56
2299 | Story29 | B26 | 32 MPa RC Beam (25 cm x 25 cm) | Beam | 32MPa | Concrete Rectangular | 250 | 250 | 625 | 4675 | 0.29 | 714.83 | G300E | 1913243.75 | 15.01 | G300E | 863609.83 | 6.78
2300 | Story29 | B27 | 32 MPa RC Beam (25 cm x 25 cm) | Beam | 32MPa | Concrete Rectangular | 250 | 250 | 625 | 4675 | 0.29 | 714.83 | G300E | 2023398.44 | 15.88 | G300E | 863609.83 | 6.78
2301 | Story29 | B28 | 32 MPa RC Beam (25 cm x 25 cm) | Beam | 32MPa | Concrete Rectangular | 250 | 250 | 625 | 4675 | 0.29 | 714.83 | G300E | 2023398.44 | 15.88 | G300E | 863609.83 | 6.78
2302 | Story29 | B29 | 32 MPa RC Beam (25 cm x 25 cm) | Beam | 32MPa | Concrete Rectangular | 250 | 250 | 625 | 4675 | 0.29 | 714.83 | G300E | 2228806.25 | 17.49 | G300E | 453110.5 | 3.56
2303 | Story29 | B3 | 32 MPa RC Beam (25 cm x 25 cm) | Beam | 32MPa | Concrete Rectangular | 250 | 250 | 625 | 4675 | 0.29 | 714.83 | G300E | 2199003.12 | 17.25 | G300E | 453110.5 | 3.56
2304 | Story29 | B30 | 32 MPa RC Beam (25 cm x 25 cm) | Beam | 32MPa | Concrete Rectangular | 250 | 250 | 625 | 4675 | 0.29 | 714.83 | G300E | 1476131.25 | 11.58 | G300E | 778387.5 | 6.11
2305 | Story29 | B31 | 32 MPa RC Beam (25 cm x 25 cm) | Beam | 32MPa | Concrete Rectangular | 250 | 250 | 625 | 4675 | 0.29 | 714.83 | G300E | 1365684.38 | 10.72 | G300E | 778387.5 | 6.11
2306 | Story29 | B32 | 32 MPa RC Beam (25 cm x 25 cm) | Beam | 32MPa | Concrete Rectangular | 250 | 250 | 625 | 4675 | 0.29 | 714.83 | G300E | 2133845.31 | 16.74 | G300E | 453110.5 | 3.56
2307 | Story29 | B33 | 32 MPa RC Beam (25 cm x 25 cm) | Beam | 32MPa | Concrete Rectangular | 250 | 250 | 625 | 4675 | 0.29 | 714.83 | G300E | 2276140.62 | 17.86 | G300E | 453110.5 | 3.56
2308 | Story29 | B34 | 32 MPa RC Beam (25 cm x 25 cm) | Beam | 32MPa | Concrete Rectangular | 250 | 250 | 625 | 4675 | 0.29 | 714.83 | G300E | 1876428.12 | 14.72 | G300E | 820998.66 | 6.44
2309 | Story29 | B35 | 32 MPa RC Beam (25 cm x 25 cm) | Beam | 32MPa | Concrete Rectangular | 250 | 250 | 625 | 4675 | 0.29 | 714.83 | G300E | 1716601.56 | 13.47 | G300E | 431804.91 | 3.39
2310 | Story29 | B36 | 32 MPa RC Beam (25 cm x 25 cm) | Beam | 32MPa | Concrete Rectangular | 250 | 250 | 625 | 4675 | 0.29 | 714.83 | G300E | 2134721.88 | 16.75 | G300E | 431804.91 | 3.39
2311 | Story29 | B37 | 32 MPa RC Beam (25 cm x 25 cm) | Beam | 32MPa | Concrete Rectangular | 250 | 250 | 625 | 4800 | 0.3 | 733.94 | G300E | 2232600 | 17.52 | G300E | 465225.75 | 3.65
2312 | Story29 | B38 | 32 MPa RC Beam (25 cm x 25 cm) | Beam | 32MPa | Concrete Rectangular | 250 | 250 | 625 | 4675 | 0.29 | 714.83 | G300E | 1959993.75 | 15.38 | G300E | 42611.16 | 0.33
2313 | Story29 | B39 | 32 MPa RC Beam (25 cm x 25 cm) | Beam | 32MPa | Concrete Rectangular | 250 | 250 | 625 | 4800 | 0.3 | 733.94 | G300E | 2278500 | 17.88 | G300E | 487101 | 3.82
2314 | Story29 | B4 | 32 MPa RC Beam (25 cm x 25 cm) | Beam | 32MPa | Concrete Rectangular | 250 | 250 | 625 | 4675 | 0.29 | 714.83 | G300E | 1475546.88 | 11.58 | G300E | 778387.5 | 6.11
2315 | Story29 | B40 | 32 MPa RC Beam (25 cm x 25 cm) | Beam | 32MPa | Concrete Rectangular | 250 | 250 | 625 | 4675 | 0.29 | 714.83 | G300E | 2144948.44 | 16.83 | G300E | 431804.91 | 3.39
2316 | Story29 | B41 | 32 MPa RC Beam (25 cm x 25 cm) | Beam | 32MPa | Concrete Rectangular | 250 | 250 | 625 | 4675 | 0.29 | 714.83 | G300E | 2144656.25 | 16.83 | G300E | 431804.91 | 3.39
2317 | Story29 | B42 | 32 MPa RC Beam (25 cm x 25 cm) | Beam | 32MPa | Concrete Rectangular | 250 | 250 | 625 | 4675 | 0.29 | 714.83 | G300E | 1913243.75 | 15.01 | G300E | 863609.83 | 6.78
2318 | Story29 | B43 | 32 MPa RC Beam (25 cm x 25 cm) | Beam | 32MPa | Concrete Rectangular | 250 | 250 | 625 | 4675 | 0.29 | 714.83 | G300E | 2276432.81 | 17.86 | G300E | 453110.5 | 3.56
2319 | Story29 | B44 | 32 MPa RC Beam (25 cm x 25 cm) | Beam | 32MPa | Concrete Rectangular | 250 | 250 | 625 | 4675 | 0.29 | 714.83 | G300E | 2133553.12 | 16.74 | G300E | 453110.5 | 3.56
2320 | Story29 | B45 | 32 MPa RC Beam (25 cm x 25 cm) | Beam | 32MPa | Concrete Rectangular | 250 | 250 | 625 | 4675 | 0.29 | 714.83 | G300E | 1365976.56 | 10.72 | G300E | 778387.5 | 6.11
2321 | Story29 | B46 | 32 MPa RC Beam (25 cm x 25 cm) | Beam | 32MPa | Concrete Rectangular | 250 | 250 | 625 | 4675 | 0.29 | 714.83 | G300E | 1266925 | 9.94 | G300E | 0 | 0
2322 | Story29 | B47 | 32 MPa RC Beam (25 cm x 25 cm) | Beam | 32MPa | Concrete Rectangular | 250 | 250 | 625 | 4675 | 0.29 | 714.83 | G300E | 2269128.12 | 17.8 | G300E | 474416.08 | 3.72
2323 | Story29 | B48 | 32 MPa RC Beam (25 cm x 25 cm) | Beam | 32MPa | Concrete Rectangular | 250 | 250 | 625 | 4675 | 0.29 | 714.83 | G300E | 2062551.56 | 16.18 | G300E | 842304.25 | 6.61
2324 | Story29 | B49 | 32 MPa RC Beam (25 cm x 25 cm) | Beam | 32MPa | Concrete Rectangular | 250 | 250 | 625 | 4675 | 0.29 | 714.83 | G300E | 2248090.62 | 17.64 | G300E | 884915.41 | 6.94
2325 | Story29 | B5 | 32 MPa RC Beam (25 cm x 25 cm) | Beam | 32MPa | Concrete Rectangular | 250 | 250 | 625 | 4675 | 0.29 | 714.83 | G300E | 2132968.75 | 16.74 | G300E | 453110.5 | 3.56
2326 | Story29 | B50 | 32 MPa RC Beam (25 cm x 25 cm) | Beam | 32MPa | Concrete Rectangular | 250 | 250 | 625 | 4675 | 0.29 | 714.83 | G300E | 1905646.88 | 14.95 | G300E | 42611.16 | 0.33
2327 | Story29 | B51 | 32 MPa RC Beam (25 cm x 25 cm) | Beam | 32MPa | Concrete Rectangular | 250 | 250 | 625 | 4800 | 0.3 | 733.94 | G300E | 2243400 | 17.6 | G300E | 465225.75 | 3.65
2328 | Story29 | B55 | 32 MPa RC Beam (25 cm x 25 cm) | Beam | 32MPa | Concrete Rectangular | 250 | 250 | 625 | 4675 | 0.29 | 714.83 | G300E | 2219456.25 | 17.41 | G300E | 474416.08 | 3.72
2329 | Story29 | B56 | 32 MPa RC Beam (25 cm x 25 cm) | Beam | 32MPa | Concrete Rectangular | 250 | 250 | 625 | 4675 | 0.29 | 714.83 | G300E | 1906231.25 | 14.96 | G300E | 42611.16 | 0.33
2330 | Story29 | B57 | 32 MPa RC Beam (25 cm x 25 cm) | Beam | 32MPa | Concrete Rectangular | 250 | 250 | 625 | 4675 | 0.29 | 714.83 | G300E | 2248090.62 | 17.64 | G300E | 884915.41 | 6.94
2331 | Story29 | B58 | 32 MPa RC Beam (25 cm x 25 cm) | Beam | 32MPa | Concrete Rectangular | 250 | 250 | 625 | 4675 | 0.29 | 714.83 | G300E | 2062843.75 | 16.19 | G300E | 842304.25 | 6.61
2332 | Story29 | B59 | 32 MPa RC Beam (25 cm x 25 cm) | Beam | 32MPa | Concrete Rectangular | 250 | 250 | 625 | 4675 | 0.29 | 714.83 | G300E | 2270004.69 | 17.81 | G300E | 474416.08 | 3.72
2333 | Story29 | B6 | 32 MPa RC Beam (25 cm x 25 cm) | Beam | 32MPa | Concrete Rectangular | 250 | 250 | 625 | 4675 | 0.29 | 714.83 | G300E | 1365684.38 | 10.72 | G300E | 778387.5 | 6.11
2334 | Story29 | B60 | 32 MPa RC Beam (25 cm x 25 cm) | Beam | 32MPa | Concrete Rectangular | 250 | 250 | 625 | 4675 | 0.29 | 714.83 | G300E | 1266925 | 9.94 | G300E | 0 | 0
2335 | Story29 | B61 | 32 MPa RC Beam (25 cm x 25 cm) | Beam | 32MPa | Concrete Rectangular | 250 | 250 | 625 | 4675 | 0.29 | 714.83 | G300E | 1365976.56 | 10.72 | G300E | 778387.5 | 6.11
2336 | Story29 | B62 | 32 MPa RC Beam (25 cm x 25 cm) | Beam | 32MPa | Concrete Rectangular | 250 | 250 | 625 | 4675 | 0.29 | 714.83 | G300E | 2270004.69 | 17.81 | G300E | 474416.08 | 3.72
2337 | Story29 | B63 | 32 MPa RC Beam (25 cm x 25 cm) | Beam | 32MPa | Concrete Rectangular | 250 | 250 | 625 | 4675 | 0.29 | 714.83 | G300E | 2277017.19 | 17.87 | G300E | 453110.5 | 3.56
2338 | Story29 | B64 | 32 MPa RC Beam (25 cm x 25 cm) | Beam | 32MPa | Concrete Rectangular | 250 | 250 | 625 | 4675 | 0.29 | 714.83 | G300E | 2248090.62 | 17.64 | G300E | 884915.41 | 6.94
2339 | Story29 | B65 | 32 MPa RC Beam (25 cm x 25 cm) | Beam | 32MPa | Concrete Rectangular | 250 | 250 | 625 | 4675 | 0.29 | 714.83 | G300E | 2145240.62 | 16.83 | G300E | 431804.91 | 3.39
2340 | Story29 | B66 | 32 MPa RC Beam (25 cm x 25 cm) | Beam | 32MPa | Concrete Rectangular | 250 | 250 | 625 | 4800 | 0.3 | 733.94 | G300E | 2278500 | 17.88 | G300E | 487101 | 3.82
2341 | Story29 | B67 | 32 MPa RC Beam (25 cm x 25 cm) | Beam | 32MPa | Concrete Rectangular | 250 | 250 | 625 | 4675 | 0.29 | 714.83 | G300E | 2219456.25 | 17.41 | G300E | 474416.08 | 3.72
2342 | Story29 | B69 | 32 MPa RC Beam (25 cm x 25 cm) | Beam | 32MPa | Concrete Rectangular | 250 | 250 | 625 | 4675 | 0.29 | 714.83 | G300E | 2219456.25 | 17.41 | G300E | 474416.08 | 3.72
2343 | Story29 | B7 | 32 MPa RC Beam (25 cm x 25 cm) | Beam | 32MPa | Concrete Rectangular | 250 | 250 | 625 | 4675 | 0.29 | 714.83 | G300E | 2269128.12 | 17.8 | G300E | 474416.08 | 3.72
2344 | Story29 | B70 | 32 MPa RC Beam (25 cm x 25 cm) | Beam | 32MPa | Concrete Rectangular | 250 | 250 | 625 | 4675 | 0.29 | 714.83 | G300E | 2219164.06 | 17.41 | G300E | 474416.08 | 3.72
2345 | Story29 | B71 | 32 MPa RC Beam (25 cm x 25 cm) | Beam | 32MPa | Concrete Rectangular | 250 | 250 | 625 | 4675 | 0.29 | 714.83 | G300E | 2144656.25 | 16.83 | G300E | 431804.91 | 3.39
2346 | Story29 | B72 | 32 MPa RC Beam (25 cm x 25 cm) | Beam | 32MPa | Concrete Rectangular | 250 | 250 | 625 | 4675 | 0.29 | 714.83 | G300E | 2248090.62 | 17.64 | G300E | 884915.41 | 6.94
2347 | Story29 | B73 | 32 MPa RC Beam (25 cm x 25 cm) | Beam | 32MPa | Concrete Rectangular | 250 | 250 | 625 | 4675 | 0.29 | 714.83 | G300E | 2276432.81 | 17.86 | G300E | 453110.5 | 3.56
2348 | Story29 | B74 | 32 MPa RC Beam (25 cm x 25 cm) | Beam | 32MPa | Concrete Rectangular | 250 | 250 | 625 | 4675 | 0.29 | 714.83 | G300E | 2270004.69 | 17.81 | G300E | 474416.08 | 3.72
2349 | Story29 | B75 | 32 MPa RC Beam (25 cm x 25 cm) | Beam | 32MPa | Concrete Rectangular | 250 | 250 | 625 | 4675 | 0.29 | 714.83 | G300E | 1365976.56 | 10.72 | G300E | 778387.5 | 6.11
2350 | Story29 | B76 | 32 MPa RC Beam (25 cm x 25 cm) | Beam | 32MPa | Concrete Rectangular | 250 | 250 | 625 | 4675 | 0.29 | 714.83 | G300E | 1476131.25 | 11.58 | G300E | 778387.5 | 6.11
2351 | Story29 | B77 | 32 MPa RC Beam (25 cm x 25 cm) | Beam | 32MPa | Concrete Rectangular | 250 | 250 | 625 | 4675 | 0.29 | 714.83 | G300E | 2133553.12 | 16.74 | G300E | 453110.5 | 3.56
2352 | Story29 | B78 | 32 MPa RC Beam (25 cm x 25 cm) | Beam | 32MPa | Concrete Rectangular | 250 | 250 | 625 | 4675 | 0.29 | 714.83 | G300E | 2023398.44 | 15.88 | G300E | 863609.83 | 6.78
2353 | Story29 | B79 | 32 MPa RC Beam (25 cm x 25 cm) | Beam | 32MPa | Concrete Rectangular | 250 | 250 | 625 | 4675 | 0.29 | 714.83 | G300E | 1913243.75 | 15.01 | G300E | 863609.83 | 6.78
2354 | Story29 | B8 | 32 MPa RC Beam (25 cm x 25 cm) | Beam | 32MPa | Concrete Rectangular | 250 | 250 | 625 | 4675 | 0.29 | 714.83 | G300E | 1266925 | 9.94 | G300E | 0 | 0
2355 | Story29 | B80 | 32 MPa RC Beam (25 cm x 25 cm) | Beam | 32MPa | Concrete Rectangular | 250 | 250 | 625 | 4675 | 0.29 | 714.83 | G300E | 1913243.75 | 15.01 | G300E | 863609.83 | 6.78
2356 | Story29 | B81 | 32 MPa RC Beam (25 cm x 25 cm) | Beam | 32MPa | Concrete Rectangular | 250 | 250 | 625 | 4675 | 0.29 | 714.83 | G300E | 2144656.25 | 16.83 | G300E | 431804.91 | 3.39
2357 | Story29 | B82 | 32 MPa RC Beam (25 cm x 25 cm) | Beam | 32MPa | Concrete Rectangular | 250 | 250 | 625 | 4675 | 0.29 | 714.83 | G300E | 2248090.62 | 17.64 | G300E | 884915.41 | 6.94
2358 | Story29 | B83 | 32 MPa RC Beam (25 cm x 25 cm) | Beam | 32MPa | Concrete Rectangular | 250 | 250 | 625 | 4675 | 0.29 | 714.83 | G300E | 1906231.25 | 14.96 | G300E | 42611.16 | 0.33
2359 | Story29 | B84 | 32 MPa RC Beam (25 cm x 25 cm) | Beam | 32MPa | Concrete Rectangular | 250 | 250 | 625 | 4675 | 0.29 | 714.83 | G300E | 2248090.62 | 17.64 | G300E | 884915.41 | 6.94
2360 | Story29 | B85 | 32 MPa RC Beam (25 cm x 25 cm) | Beam | 32MPa | Concrete Rectangular | 250 | 250 | 625 | 4675 | 0.29 | 714.83 | G300E | 2144656.25 | 16.83 | G300E | 431804.91 | 3.39
2361 | Story29 | B86 | 32 MPa RC Beam (25 cm x 25 cm) | Beam | 32MPa | Concrete Rectangular | 250 | 250 | 625 | 4675 | 0.29 | 714.83 | G300E | 1913243.75 | 15.01 | G300E | 863609.83 | 6.78
2362 | Story29 | B87 | 32 MPa RC Beam (25 cm x 25 cm) | Beam | 32MPa | Concrete Rectangular | 250 | 250 | 625 | 4675 | 0.29 | 714.83 | G300E | 1913243.75 | 15.01 | G300E | 863609.83 | 6.78
2363 | Story29 | B88 | 32 MPa RC Beam (25 cm x 25 cm) | Beam | 32MPa | Concrete Rectangular | 250 | 250 | 625 | 4675 | 0.29 | 714.83 | G300E | 2023398.44 | 15.88 | G300E | 863609.83 | 6.78
2364 | Story29 | B89 | 32 MPa RC Beam (25 cm x 25 cm) | Beam | 32MPa | Concrete Rectangular | 250 | 250 | 625 | 4675 | 0.29 | 714.83 | G300E | 2133553.12 | 16.74 | G300E | 453110.5 | 3.56
2365 | Story29 | B9 | 32 MPa RC Beam (25 cm x 25 cm) | Beam | 32MPa | Concrete Rectangular | 250 | 250 | 625 | 4675 | 0.29 | 714.83 | G300E | 2270004.69 | 17.81 | G300E | 474416.08 | 3.72
2366 | Story29 | B90 | 32 MPa RC Beam (25 cm x 25 cm) | Beam | 32MPa | Concrete Rectangular | 250 | 250 | 625 | 4675 | 0.29 | 714.83 | G300E | 1476131.25 | 11.58 | G300E | 778387.5 | 6.11
2367 | Story29 | B91 | 32 MPa RC Beam (25 cm x 25 cm) | Beam | 32MPa | Concrete Rectangular | 250 | 250 | 625 | 4675 | 0.29 | 714.83 | G300E | 1533400 | 12.03 | G300E | 1167581.25 | 9.16
2368 | Story29 | B92 | 32 MPa RC Beam (25 cm x 25 cm) | Beam | 32MPa | Concrete Rectangular | 250 | 250 | 625 | 4675 | 0.29 | 714.83 | G300E | 2228806.25 | 17.49 | G300E | 453110.5 | 3.56
2369 | Story29 | B93 | 32 MPa RC Beam (25 cm x 25 cm) | Beam | 32MPa | Concrete Rectangular | 250 | 250 | 625 | 4675 | 0.29 | 714.83 | G300E | 2228806.25 | 17.49 | G300E | 453110.5 | 3.56
2370 | Story29 | B94 | 32 MPa RC Beam (25 cm x 25 cm) | Beam | 32MPa | Concrete Rectangular | 250 | 250 | 625 | 4675 | 0.29 | 714.83 | G300E | 2023398.44 | 15.88 | G300E | 863609.83 | 6.78
2371 | Story29 | B95 | 32 MPa RC Beam (25 cm x 25 cm) | Beam | 32MPa | Concrete Rectangular | 250 | 250 | 625 | 4675 | 0.29 | 714.83 | G300E | 2133553.12 | 16.74 | G300E | 453110.5 | 3.56
2372 | Story29 | B96 | 32 MPa RC Beam (25 cm x 25 cm) | Beam | 32MPa | Concrete Rectangular | 250 | 250 | 625 | 4675 | 0.29 | 714.83 | G300E | 2276725 | 17.86 | G300E | 453110.5 | 3.56
2373 | Story29 | B97 | 32 MPa RC Beam (25 cm x 25 cm) | Beam | 32MPa | Concrete Rectangular | 250 | 250 | 625 | 4675 | 0.29 | 714.83 | G300E | 2270004.69 | 17.81 | G300E | 474416.08 | 3.72
2374 | Story29 | B98 | 32 MPa RC Beam (25 cm x 25 cm) | Beam | 32MPa | Concrete Rectangular | 250 | 250 | 625 | 4675 | 0.29 | 714.83 | G300E | 2062843.75 | 16.19 | G300E | 842304.25 | 6.61
2375 | Story29 | B99 | 32 MPa RC Beam (25 cm x 25 cm) | Beam | 32MPa | Concrete Rectangular | 250 | 250 | 625 | 4675 | 0.29 | 714.83 | G300E | 2270004.69 | 17.81 | G300E | 474416.08 | 3.72
2376 | Story3 | B1 | 32 MPa RC Beam (25 cm x 25 cm) | Beam | 32MPa | Concrete Rectangular | 250 | 250 | 625 | 4537.5 | 0.28 | 693.81 | G300E | 1783885.71 | 14 | G300E | 647566.07 | 5.08
2377 | Story3 | B10 | 32 MPa RC Beam (25 cm x 25 cm) | Beam | 32MPa | Concrete Rectangular | 250 | 250 | 625 | 4537.5 | 0.28 | 693.81 | G300E | 1498023.21 | 11.75 | G300E | 647566.07 | 5.08
2378 | Story3 | B100 | 32 MPa RC Beam (25 cm x 25 cm) | Beam | 32MPa | Concrete Rectangular | 250 | 250 | 625 | 4537.5 | 0.28 | 693.81 | G300E | 2331950.89 | 18.3 | G300E | 610537.64 | 4.79
2379 | Story3 | B101 | 32 MPa RC Beam (25 cm x 25 cm) | Beam | 32MPa | Concrete Rectangular | 250 | 250 | 625 | 4537.5 | 0.28 | 693.81 | G300E | 2000065.18 | 15.69 | G300E | 718465.32 | 5.64
2380 | Story3 | B102 | 32 MPa RC Beam (25 cm x 25 cm) | Beam | 32MPa | Concrete Rectangular | 250 | 250 | 625 | 4537.5 | 0.28 | 693.81 | G300E | 2332275 | 18.3 | G300E | 586904.56 | 4.61
2381 | Story3 | B103 | 32 MPa RC Beam (25 cm x 25 cm) | Beam | 32MPa | Concrete Rectangular | 250 | 250 | 625 | 4537.5 | 0.28 | 693.81 | G300E | 2028262.5 | 15.91 | G300E | 718465.32 | 5.64
2382 | Story3 | B104 | 32 MPa RC Beam (25 cm x 25 cm) | Beam | 32MPa | Concrete Rectangular | 250 | 250 | 625 | 4537.5 | 0.28 | 693.81 | G300E | 2497569.64 | 19.6 | G300E | 718465.32 | 5.64
2383 | Story3 | B105 | 32 MPa RC Beam (25 cm x 25 cm) | Beam | 32MPa | Concrete Rectangular | 250 | 250 | 625 | 4537.5 | 0.28 | 693.81 | G300E | 1452648.21 | 11.4 | G300E | 647566.07 | 5.08
2384 | Story3 | B106 | 32 MPa RC Beam (25 cm x 25 cm) | Beam | 32MPa | Concrete Rectangular | 250 | 250 | 625 | 4537.5 | 0.28 | 693.81 | G300E | 1813379.46 | 14.23 | G300E | 647566.07 | 5.08
2385 | Story3 | B107 | 32 MPa RC Beam (25 cm x 25 cm) | Beam | 32MPa | Concrete Rectangular | 250 | 250 | 625 | 4537.5 | 0.28 | 693.81 | G300E | 1738834.82 | 13.64 | G300E | 647566.07 | 5.08
2386 | Story3 | B108 | 32 MPa RC Beam (25 cm x 25 cm) | Beam | 32MPa | Concrete Rectangular | 250 | 250 | 625 | 4537.5 | 0.28 | 693.81 | G300E | 1735593.75 | 13.62 | G300E | 647566.07 | 5.08
2387 | Story3 | B109 | 32 MPa RC Beam (25 cm x 25 cm) | Beam | 32MPa | Concrete Rectangular | 250 | 250 | 625 | 4537.5 | 0.28 | 693.81 | G300E | 1728139.29 | 13.56 | G300E | 647566.07 | 5.08
2388 | Story3 | B11 | 32 MPa RC Beam (25 cm x 25 cm) | Beam | 32MPa | Concrete Rectangular | 250 | 250 | 625 | 4537.5 | 0.28 | 693.81 | G300E | 2000065.18 | 15.69 | G300E | 718465.32 | 5.64
2389 | Story3 | B110 | 32 MPa RC Beam (25 cm x 25 cm) | Beam | 32MPa | Concrete Rectangular | 250 | 250 | 625 | 4537.5 | 0.28 | 693.81 | G300E | 1735593.75 | 13.62 | G300E | 647566.07 | 5.08
2390 | Story3 | B111 | 32 MPa RC Beam (25 cm x 25 cm) | Beam | 32MPa | Concrete Rectangular | 250 | 250 | 625 | 4537.5 | 0.28 | 693.81 | G300E | 1738834.82 | 13.64 | G300E | 647566.07 | 5.08
2391 | Story3 | B112 | 32 MPa RC Beam (25 cm x 25 cm) | Beam | 32MPa | Concrete Rectangular | 250 | 250 | 625 | 4537.5 | 0.28 | 693.81 | G300E | 1813379.46 | 14.23 | G300E | 647566.07 | 5.08
2392 | Story3 | B12 | 32 MPa RC Beam (25 cm x 25 cm) | Beam | 32MPa | Concrete Rectangular | 250 | 250 | 625 | 4537.5 | 0.28 | 693.81 | G300E | 1500291.96 | 11.77 | G300E | 647566.07 | 5.08
2393 | Story3 | B13 | 32 MPa RC Beam (25 cm x 25 cm) | Beam | 32MPa | Concrete Rectangular | 250 | 250 | 625 | 4537.5 | 0.28 | 693.81 | G300E | 2028262.5 | 15.91 | G300E | 502609.96 | 3.94
2394 | Story3 | B14 | 32 MPa RC Beam (25 cm x 25 cm) | Beam | 32MPa | Concrete Rectangular | 250 | 250 | 625 | 4537.5 | 0.28 | 693.81 | G300E | 1451351.79 | 11.39 | G300E | 647566.07 | 5.08
2395 | Story3 | B15 | 32 MPa RC Beam (25 cm x 25 cm) | Beam | 32MPa | Concrete Rectangular | 250 | 250 | 625 | 4537.5 | 0.28 | 693.81 | G300E | 1451351.79 | 11.39 | G300E | 647566.07 | 5.08
2396 | Story3 | B16 | 32 MPa RC Beam (25 cm x 25 cm) | Beam | 32MPa | Concrete Rectangular | 250 | 250 | 625 | 4537.5 | 0.28 | 693.81 | G300E | 1736890.18 | 13.63 | G300E | 647566.07 | 5.08
2397 | Story3 | B17 | 32 MPa RC Beam (25 cm x 25 cm) | Beam | 32MPa | Concrete Rectangular | 250 | 250 | 625 | 4537.5 | 0.28 | 693.81 | G300E | 2002333.93 | 15.71 | G300E | 718465.32 | 5.64
2398 | Story3 | B18 | 32 MPa RC Beam (25 cm x 25 cm) | Beam | 32MPa | Concrete Rectangular | 250 | 250 | 625 | 4537.5 | 0.28 | 693.81 | G300E | 2298567.86 | 18.04 | G300E | 371049.2 | 2.91
2399 | Story3 | B19 | 32 MPa RC Beam (25 cm x 25 cm) | Beam | 32MPa | Concrete Rectangular | 250 | 250 | 625 | 4537.5 | 0.28 | 693.81 | G300E | 1811758.93 | 14.22 | G300E | 694832.24 | 5.45
2400 | Story3 | B2 | 32 MPa RC Beam (25 cm x 25 cm) | Beam | 32MPa | Concrete Rectangular | 250 | 250 | 625 | 4537.5 | 0.28 | 693.81 | G300E | 1548583.93 | 12.15 | G300E | 647566.07 | 5.08
2401 | Story3 | B20 | 32 MPa RC Beam (25 cm x 25 cm) | Beam | 32MPa | Concrete Rectangular | 250 | 250 | 625 | 4537.5 | 0.28 | 693.81 | G300E | 2231153.57 | 17.51 | G300E | 586904.56 | 4.61
2402 | Story3 | B21 | 32 MPa RC Beam (25 cm x 25 cm) | Beam | 32MPa | Concrete Rectangular | 250 | 250 | 625 | 4537.5 | 0.28 | 693.81 | G300E | 1836066.96 | 14.41 | G300E | 718465.32 | 5.64
2403 | Story3 | B22 | 32 MPa RC Beam (25 cm x 25 cm) | Beam | 32MPa | Concrete Rectangular | 250 | 250 | 625 | 4537.5 | 0.28 | 693.81 | G300E | 1948208.04 | 15.29 | G300E | 586904.56 | 4.61
2404 | Story3 | B23 | 32 MPa RC Beam (25 cm x 25 cm) | Beam | 32MPa | Concrete Rectangular | 250 | 250 | 625 | 4537.5 | 0.28 | 693.81 | G300E | 1818889.29 | 14.27 | G300E | 694832.24 | 5.45
2405 | Story3 | B24 | 32 MPa RC Beam (25 cm x 25 cm) | Beam | 32MPa | Concrete Rectangular | 250 | 250 | 625 | 4537.5 | 0.28 | 693.81 | G300E | 1866208.93 | 14.64 | G300E | 371049.2 | 2.91
2406 | Story3 | B25 | 32 MPa RC Beam (25 cm x 25 cm) | Beam | 32MPa | Concrete Rectangular | 250 | 250 | 625 | 4537.5 | 0.28 | 693.81 | G300E | 1838983.93 | 14.43 | G300E | 502609.96 | 3.94
2407 | Story3 | B26 | 32 MPa RC Beam (25 cm x 25 cm) | Beam | 32MPa | Concrete Rectangular | 250 | 250 | 625 | 4537.5 | 0.28 | 693.81 | G300E | 1819213.39 | 14.27 | G300E | 478976.88 | 3.76
2408 | Story3 | B27 | 32 MPa RC Beam (25 cm x 25 cm) | Beam | 32MPa | Concrete Rectangular | 250 | 250 | 625 | 4537.5 | 0.28 | 693.81 | G300E | 1839632.14 | 14.43 | G300E | 263121.52 | 2.06
2409 | Story3 | B28 | 32 MPa RC Beam (25 cm x 25 cm) | Beam | 32MPa | Concrete Rectangular | 250 | 250 | 625 | 4537.5 | 0.28 | 693.81 | G300E | 1839632.14 | 14.43 | G300E | 263121.52 | 2.06
2410 | Story3 | B29 | 32 MPa RC Beam (25 cm x 25 cm) | Beam | 32MPa | Concrete Rectangular | 250 | 250 | 625 | 4537.5 | 0.28 | 693.81 | G300E | 2028262.5 | 15.91 | G300E | 502609.96 | 3.94
2411 | Story3 | B3 | 32 MPa RC Beam (25 cm x 25 cm) | Beam | 32MPa | Concrete Rectangular | 250 | 250 | 625 | 4537.5 | 0.28 | 693.81 | G300E | 2465483.04 | 19.35 | G300E | 610537.64 | 4.79
2412 | Story3 | B30 | 32 MPa RC Beam (25 cm x 25 cm) | Beam | 32MPa | Concrete Rectangular | 250 | 250 | 625 | 4537.5 | 0.28 | 693.81 | G300E | 1500291.96 | 11.77 | G300E | 647566.07 | 5.08
2413 | Story3 | B31 | 32 MPa RC Beam (25 cm x 25 cm) | Beam | 32MPa | Concrete Rectangular | 250 | 250 | 625 | 4537.5 | 0.28 | 693.81 | G300E | 1735917.86 | 13.62 | G300E | 647566.07 | 5.08
2414 | Story3 | B32 | 32 MPa RC Beam (25 cm x 25 cm) | Beam | 32MPa | Concrete Rectangular | 250 | 250 | 625 | 4537.5 | 0.28 | 693.81 | G300E | 1999092.86 | 15.69 | G300E | 718465.32 | 5.64
2415 | Story3 | B33 | 32 MPa RC Beam (25 cm x 25 cm) | Beam | 32MPa | Concrete Rectangular | 250 | 250 | 625 | 4537.5 | 0.28 | 693.81 | G300E | 2329682.14 | 18.28 | G300E | 610537.64 | 4.79
2416 | Story3 | B34 | 32 MPa RC Beam (25 cm x 25 cm) | Beam | 32MPa | Concrete Rectangular | 250 | 250 | 625 | 4537.5 | 0.28 | 693.81 | G300E | 1790043.75 | 14.05 | G300E | 694832.24 | 5.45
2417 | Story3 | B35 | 32 MPa RC Beam (25 cm x 25 cm) | Beam | 32MPa | Concrete Rectangular | 250 | 250 | 625 | 4537.5 | 0.28 | 693.81 | G300E | 2239256.25 | 17.57 | G300E | 371049.2 | 2.91
2418 | Story3 | B36 | 32 MPa RC Beam (25 cm x 25 cm) | Beam | 32MPa | Concrete Rectangular | 250 | 250 | 625 | 4537.5 | 0.28 | 693.81 | G300E | 1796201.79 | 14.09 | G300E | 694832.24 | 5.45
2419 | Story3 | B37 | 32 MPa RC Beam (25 cm x 25 cm) | Beam | 32MPa | Concrete Rectangular | 250 | 250 | 625 | 4800 | 0.3 | 733.94 | G300E | 2453120 | 19.25 | G300E | 769253.6 | 6.04
2420 | Story3 | B38 | 32 MPa RC Beam (25 cm x 25 cm) | Beam | 32MPa | Concrete Rectangular | 250 | 250 | 625 | 4537.5 | 0.28 | 693.81 | G300E | 1723601.79 | 13.52 | G300E | 694832.24 | 5.45
2421 | Story3 | B39 | 32 MPa RC Beam (25 cm x 25 cm) | Beam | 32MPa | Concrete Rectangular | 250 | 250 | 625 | 4800 | 0.3 | 733.94 | G300E | 2397760 | 18.81 | G300E | 792587.2 | 6.22
2422 | Story3 | B4 | 32 MPa RC Beam (25 cm x 25 cm) | Beam | 32MPa | Concrete Rectangular | 250 | 250 | 625 | 4537.5 | 0.28 | 693.81 | G300E | 1498347.32 | 11.76 | G300E | 647566.07 | 5.08
2423 | Story3 | B40 | 32 MPa RC Beam (25 cm x 25 cm) | Beam | 32MPa | Concrete Rectangular | 250 | 250 | 625 | 4537.5 | 0.28 | 693.81 | G300E | 1821806.25 | 14.29 | G300E | 502609.96 | 3.94
2424 | Story3 | B41 | 32 MPa RC Beam (25 cm x 25 cm) | Beam | 32MPa | Concrete Rectangular | 250 | 250 | 625 | 4537.5 | 0.28 | 693.81 | G300E | 1821806.25 | 14.29 | G300E | 502609.96 | 3.94
2425 | Story3 | B42 | 32 MPa RC Beam (25 cm x 25 cm) | Beam | 32MPa | Concrete Rectangular | 250 | 250 | 625 | 4537.5 | 0.28 | 693.81 | G300E | 1819213.39 | 14.27 | G300E | 478976.88 | 3.76
2426 | Story3 | B43 | 32 MPa RC Beam (25 cm x 25 cm) | Beam | 32MPa | Concrete Rectangular | 250 | 250 | 625 | 4537.5 | 0.28 | 693.81 | G300E | 1838983.93 | 14.43 | G300E | 502609.96 | 3.94
2427 | Story3 | B44 | 32 MPa RC Beam (25 cm x 25 cm) | Beam | 32MPa | Concrete Rectangular | 250 | 250 | 625 | 4537.5 | 0.28 | 693.81 | G300E | 2000065.18 | 15.69 | G300E | 718465.32 | 5.64
2428 | Story3 | B45 | 32 MPa RC Beam (25 cm x 25 cm) | Beam | 32MPa | Concrete Rectangular | 250 | 250 | 625 | 4537.5 | 0.28 | 693.81 | G300E | 1498023.21 | 11.75 | G300E | 647566.07 | 5.08
2429 | Story3 | B46 | 32 MPa RC Beam (25 cm x 25 cm) | Beam | 32MPa | Concrete Rectangular | 250 | 250 | 625 | 4537.5 | 0.28 | 693.81 | G300E | 1728139.29 | 13.56 | G300E | 647566.07 | 5.08
2430 | Story3 | B47 | 32 MPa RC Beam (25 cm x 25 cm) | Beam | 32MPa | Concrete Rectangular | 250 | 250 | 625 | 4537.5 | 0.28 | 693.81 | G300E | 2018863.39 | 15.84 | G300E | 718465.32 | 5.64
2431 | Story3 | B48 | 32 MPa RC Beam (25 cm x 25 cm) | Beam | 32MPa | Concrete Rectangular | 250 | 250 | 625 | 4537.5 | 0.28 | 693.81 | G300E | 2301808.93 | 18.06 | G300E | 586904.56 | 4.61
2432 | Story3 | B49 | 32 MPa RC Beam (25 cm x 25 cm) | Beam | 32MPa | Concrete Rectangular | 250 | 250 | 625 | 4537.5 | 0.28 | 693.81 | G300E | 1863616.07 | 14.62 | G300E | 694832.24 | 5.45
2433 | Story3 | B5 | 32 MPa RC Beam (25 cm x 25 cm) | Beam | 32MPa | Concrete Rectangular | 250 | 250 | 625 | 4537.5 | 0.28 | 693.81 | G300E | 2299540.18 | 18.04 | G300E | 610537.64 | 4.79
2434 | Story3 | B50 | 32 MPa RC Beam (25 cm x 25 cm) | Beam | 32MPa | Concrete Rectangular | 250 | 250 | 625 | 4537.5 | 0.28 | 693.81 | G300E | 2148830.36 | 16.86 | G300E | 694832.24 | 5.45
2435 | Story3 | B51 | 32 MPa RC Beam (25 cm x 25 cm) | Beam | 32MPa | Concrete Rectangular | 250 | 250 | 625 | 4800 | 0.3 | 733.94 | G300E | 2301440 | 18.06 | G300E | 769253.6 | 6.04
2436 | Story3 | B55 | 32 MPa RC Beam (25 cm x 25 cm) | Beam | 32MPa | Concrete Rectangular | 250 | 250 | 625 | 4537.5 | 0.28 | 693.81 | G300E | 2266632.5 | 17.78 | G300E | 749242.59 | 5.88
2437 | Story3 | B56 | 32 MPa RC Beam (25 cm x 25 cm) | Beam | 32MPa | Concrete Rectangular | 250 | 250 | 625 | 4537.5 | 0.28 | 693.81 | G300E | 1723601.79 | 13.52 | G300E | 694832.24 | 5.45
2438 | Story3 | B57 | 32 MPa RC Beam (25 cm x 25 cm) | Beam | 32MPa | Concrete Rectangular | 250 | 250 | 625 | 4537.5 | 0.28 | 693.81 | G300E | 1865884.82 | 14.64 | G300E | 371049.2 | 2.91
2439 | Story3 | B58 | 32 MPa RC Beam (25 cm x 25 cm) | Beam | 32MPa | Concrete Rectangular | 250 | 250 | 625 | 4537.5 | 0.28 | 693.81 | G300E | 1818889.29 | 14.27 | G300E | 694832.24 | 5.45
2440 | Story3 | B59 | 32 MPa RC Beam (25 cm x 25 cm) | Beam | 32MPa | Concrete Rectangular | 250 | 250 | 625 | 4537.5 | 0.28 | 693.81 | G300E | 2018863.39 | 15.84 | G300E | 718465.32 | 5.64
2441 | Story3 | B6 | 32 MPa RC Beam (25 cm x 25 cm) | Beam | 32MPa | Concrete Rectangular | 250 | 250 | 625 | 4537.5 | 0.28 | 693.81 | G300E | 1493485.71 | 11.72 | G300E | 647566.07 | 5.08
2442 | Story3 | B60 | 32 MPa RC Beam (25 cm x 25 cm) | Beam | 32MPa | Concrete Rectangular | 250 | 250 | 625 | 4537.5 | 0.28 | 693.81 | G300E | 1490244.64 | 11.69 | G300E | 647566.07 | 5.08
2443 | Story3 | B61 | 32 MPa RC Beam (25 cm x 25 cm) | Beam | 32MPa | Concrete Rectangular | 250 | 250 | 625 | 4537.5 | 0.28 | 693.81 | G300E | 1735593.75 | 13.62 | G300E | 647566.07 | 5.08
2444 | Story3 | B62 | 32 MPa RC Beam (25 cm x 25 cm) | Beam | 32MPa | Concrete Rectangular | 250 | 250 | 625 | 4537.5 | 0.28 | 693.81 | G300E | 2039282.14 | 16 | G300E | 718465.32 | 5.64
2445 | Story3 | B63 | 32 MPa RC Beam (25 cm x 25 cm) | Beam | 32MPa | Concrete Rectangular | 250 | 250 | 625 | 4537.5 | 0.28 | 693.81 | G300E | 2331950.89 | 18.3 | G300E | 718465.32 | 5.64
2446 | Story3 | B64 | 32 MPa RC Beam (25 cm x 25 cm) | Beam | 32MPa | Concrete Rectangular | 250 | 250 | 625 | 4537.5 | 0.28 | 693.81 | G300E | 1951125 | 15.31 | G300E | 694832.24 | 5.45
2447 | Story3 | B65 | 32 MPa RC Beam (25 cm x 25 cm) | Beam | 32MPa | Concrete Rectangular | 250 | 250 | 625 | 4537.5 | 0.28 | 693.81 | G300E | 2270370.54 | 17.81 | G300E | 718465.32 | 5.64
2448 | Story3 | B66 | 32 MPa RC Beam (25 cm x 25 cm) | Beam | 32MPa | Concrete Rectangular | 250 | 250 | 625 | 4800 | 0.3 | 733.94 | G300E | 2436800 | 19.12 | G300E | 792587.2 | 6.22
2449 | Story3 | B67 | 32 MPa RC Beam (25 cm x 25 cm) | Beam | 32MPa | Concrete Rectangular | 250 | 250 | 625 | 4537.5 | 0.28 | 693.81 | G300E | 2303537.5 | 18.07 | G300E | 749242.59 | 5.88
2450 | Story3 | B69 | 32 MPa RC Beam (25 cm x 25 cm) | Beam | 32MPa | Concrete Rectangular | 250 | 250 | 625 | 4537.5 | 0.28 | 693.81 | G300E | 2266632.5 | 17.78 | G300E | 749242.59 | 5.88
2451 | Story3 | B7 | 32 MPa RC Beam (25 cm x 25 cm) | Beam | 32MPa | Concrete Rectangular | 250 | 250 | 625 | 4537.5 | 0.28 | 693.81 | G300E | 2039282.14 | 16 | G300E | 610537.64 | 4.79
2452 | Story3 | B70 | 32 MPa RC Beam (25 cm x 25 cm) | Beam | 32MPa | Concrete Rectangular | 250 | 250 | 625 | 4537.5 | 0.28 | 693.81 | G300E | 2303537.5 | 18.07 | G300E | 749242.59 | 5.88
2453 | Story3 | B71 | 32 MPa RC Beam (25 cm x 25 cm) | Beam | 32MPa | Concrete Rectangular | 250 | 250 | 625 | 4537.5 | 0.28 | 693.81 | G300E | 1821806.25 | 14.29 | G300E | 718465.32 | 5.64
2454 | Story3 | B72 | 32 MPa RC Beam (25 cm x 25 cm) | Beam | 32MPa | Concrete Rectangular | 250 | 250 | 625 | 4537.5 | 0.28 | 693.81 | G300E | 1951125 | 15.31 | G300E | 586904.56 | 4.61
2455 | Story3 | B73 | 32 MPa RC Beam (25 cm x 25 cm) | Beam | 32MPa | Concrete Rectangular | 250 | 250 | 625 | 4537.5 | 0.28 | 693.81 | G300E | 1838011.61 | 14.42 | G300E | 718465.32 | 5.64
2456 | Story3 | B74 | 32 MPa RC Beam (25 cm x 25 cm) | Beam | 32MPa | Concrete Rectangular | 250 | 250 | 625 | 4537.5 | 0.28 | 693.81 | G300E | 2039282.14 | 16 | G300E | 610537.64 | 4.79
2457 | Story3 | B75 | 32 MPa RC Beam (25 cm x 25 cm) | Beam | 32MPa | Concrete Rectangular | 250 | 250 | 625 | 4537.5 | 0.28 | 693.81 | G300E | 1493485.71 | 11.72 | G300E | 647566.07 | 5.08
2458 | Story3 | B76 | 32 MPa RC Beam (25 cm x 25 cm) | Beam | 32MPa | Concrete Rectangular | 250 | 250 | 625 | 4537.5 | 0.28 | 693.81 | G300E | 1738834.82 | 13.64 | G300E | 647566.07 | 5.08
2459 | Story3 | B77 | 32 MPa RC Beam (25 cm x 25 cm) | Beam | 32MPa | Concrete Rectangular | 250 | 250 | 625 | 4537.5 | 0.28 | 693.81 | G300E | 2301484.82 | 18.06 | G300E | 718465.32 | 5.64
2460 | Story3 | B78 | 32 MPa RC Beam (25 cm x 25 cm) | Beam | 32MPa | Concrete Rectangular | 250 | 250 | 625 | 4537.5 | 0.28 | 693.81 | G300E | 2332275 | 18.3 | G300E | 694832.24 | 5.45
2461 | Story3 | B79 | 32 MPa RC Beam (25 cm x 25 cm) | Beam | 32MPa | Concrete Rectangular | 250 | 250 | 625 | 4537.5 | 0.28 | 693.81 | G300E | 2264860.71 | 17.77 | G300E | 694832.24 | 5.45
2462 | Story3 | B8 | 32 MPa RC Beam (25 cm x 25 cm) | Beam | 32MPa | Concrete Rectangular | 250 | 250 | 625 | 4537.5 | 0.28 | 693.81 | G300E | 1490244.64 | 11.69 | G300E | 647566.07 | 5.08
2463 | Story3 | B80 | 32 MPa RC Beam (25 cm x 25 cm) | Beam | 32MPa | Concrete Rectangular | 250 | 250 | 625 | 4537.5 | 0.28 | 693.81 | G300E | 2264860.71 | 17.77 | G300E | 694832.24 | 5.45
2464 | Story3 | B81 | 32 MPa RC Beam (25 cm x 25 cm) | Beam | 32MPa | Concrete Rectangular | 250 | 250 | 625 | 4537.5 | 0.28 | 693.81 | G300E | 2270046.43 | 17.81 | G300E | 718465.32 | 5.64
2465 | Story3 | B82 | 32 MPa RC Beam (25 cm x 25 cm) | Beam | 32MPa | Concrete Rectangular | 250 | 250 | 625 | 4537.5 | 0.28 | 693.81 | G300E | 1951125 | 15.31 | G300E | 694832.24 | 5.45
2466 | Story3 | B83 | 32 MPa RC Beam (25 cm x 25 cm) | Beam | 32MPa | Concrete Rectangular | 250 | 250 | 625 | 4537.5 | 0.28 | 693.81 | G300E | 2150126.79 | 16.87 | G300E | 694832.24 | 5.45
2467 | Story3 | B84 | 32 MPa RC Beam (25 cm x 25 cm) | Beam | 32MPa | Concrete Rectangular | 250 | 250 | 625 | 4537.5 | 0.28 | 693.81 | G300E | 1865884.82 | 14.64 | G300E | 694832.24 | 5.45
2468 | Story3 | B85 | 32 MPa RC Beam (25 cm x 25 cm) | Beam | 32MPa | Concrete Rectangular | 250 | 250 | 625 | 4537.5 | 0.28 | 693.81 | G300E | 2270046.43 | 17.81 | G300E | 502609.96 | 3.94
2469 | Story3 | B86 | 32 MPa RC Beam (25 cm x 25 cm) | Beam | 32MPa | Concrete Rectangular | 250 | 250 | 625 | 4537.5 | 0.28 | 693.81 | G300E | 1819213.39 | 14.27 | G300E | 694832.24 | 5.45
2470 | Story3 | B87 | 32 MPa RC Beam (25 cm x 25 cm) | Beam | 32MPa | Concrete Rectangular | 250 | 250 | 625 | 4537.5 | 0.28 | 693.81 | G300E | 2264860.71 | 17.77 | G300E | 694832.24 | 5.45
2471 | Story3 | B88 | 32 MPa RC Beam (25 cm x 25 cm) | Beam | 32MPa | Concrete Rectangular | 250 | 250 | 625 | 4537.5 | 0.28 | 693.81 | G300E | 1839632.14 | 14.43 | G300E | 694832.24 | 5.45
2472 | Story3 | B89 | 32 MPa RC Beam (25 cm x 25 cm) | Beam | 32MPa | Concrete Rectangular | 250 | 250 | 625 | 4537.5 | 0.28 | 693.81 | G300E | 2301484.82 | 18.06 | G300E | 610537.64 | 4.79
2473 | Story3 | B9 | 32 MPa RC Beam (25 cm x 25 cm) | Beam | 32MPa | Concrete Rectangular | 250 | 250 | 625 | 4537.5 | 0.28 | 693.81 | G300E | 2018863.39 | 15.84 | G300E | 718465.32 | 5.64
2474 | Story3 | B90 | 32 MPa RC Beam (25 cm x 25 cm) | Beam | 32MPa | Concrete Rectangular | 250 | 250 | 625 | 4537.5 | 0.28 | 693.81 | G300E | 1498995.54 | 11.76 | G300E | 647566.07 | 5.08
2475 | Story3 | B91 | 32 MPa RC Beam (25 cm x 25 cm) | Beam | 32MPa | Concrete Rectangular | 250 | 250 | 625 | 4537.5 | 0.28 | 693.81 | G300E | 1813703.57 | 14.23 | G300E | 647566.07 | 5.08
2476 | Story3 | B92 | 32 MPa RC Beam (25 cm x 25 cm) | Beam | 32MPa | Concrete Rectangular | 250 | 250 | 625 | 4537.5 | 0.28 | 693.81 | G300E | 2497569.64 | 19.6 | G300E | 718465.32 | 5.64
2477 | Story3 | B93 | 32 MPa RC Beam (25 cm x 25 cm) | Beam | 32MPa | Concrete Rectangular | 250 | 250 | 625 | 4537.5 | 0.28 | 693.81 | G300E | 2497569.64 | 19.6 | G300E | 718465.32 | 5.64
2478 | Story3 | B94 | 32 MPa RC Beam (25 cm x 25 cm) | Beam | 32MPa | Concrete Rectangular | 250 | 250 | 625 | 4537.5 | 0.28 | 693.81 | G300E | 2332275 | 18.3 | G300E | 694832.24 | 5.45
2479 | Story3 | B95 | 32 MPa RC Beam (25 cm x 25 cm) | Beam | 32MPa | Concrete Rectangular | 250 | 250 | 625 | 4537.5 | 0.28 | 693.81 | G300E | 2301484.82 | 18.06 | G300E | 718465.32 | 5.64
2480 | Story3 | B96 | 32 MPa RC Beam (25 cm x 25 cm) | Beam | 32MPa | Concrete Rectangular | 250 | 250 | 625 | 4537.5 | 0.28 | 693.81 | G300E | 2331950.89 | 18.3 | G300E | 718465.32 | 5.64
2481 | Story3 | B97 | 32 MPa RC Beam (25 cm x 25 cm) | Beam | 32MPa | Concrete Rectangular | 250 | 250 | 625 | 4537.5 | 0.28 | 693.81 | G300E | 2039282.14 | 16 | G300E | 718465.32 | 5.64
2482 | Story3 | B98 | 32 MPa RC Beam (25 cm x 25 cm) | Beam | 32MPa | Concrete Rectangular | 250 | 250 | 625 | 4537.5 | 0.28 | 693.81 | G300E | 2301808.93 | 18.06 | G300E | 586904.56 | 4.61
2483 | Story3 | B99 | 32 MPa RC Beam (25 cm x 25 cm) | Beam | 32MPa | Concrete Rectangular | 250 | 250 | 625 | 4537.5 | 0.28 | 693.81 | G300E | 2018863.39 | 15.84 | G300E | 718465.32 | 5.64
2484 | Story30 | B1 | 32 MPa RC Beam (25 cm x 25 cm) | Beam | 32MPa | Concrete Rectangular | 250 | 250 | 625 | 4675 | 0.29 | 714.83 | G300E | 1407467.19 | 11.04 | G300E | 875685.94 | 6.87
2485 | Story30 | B10 | 32 MPa RC Beam (25 cm x 25 cm) | Beam | 32MPa | Concrete Rectangular | 250 | 250 | 625 | 4675 | 0.29 | 714.83 | G300E | 1320103.12 | 10.36 | G300E | 778387.5 | 6.11
2486 | Story30 | B100 | 32 MPa RC Beam (25 cm x 25 cm) | Beam | 32MPa | Concrete Rectangular | 250 | 250 | 625 | 4675 | 0.29 | 714.83 | G300E | 2579723.44 | 20.24 | G300E | 647707.37 | 5.08
2487 | Story30 | B101 | 32 MPa RC Beam (25 cm x 25 cm) | Beam | 32MPa | Concrete Rectangular | 250 | 250 | 625 | 4675 | 0.29 | 714.83 | G300E | 2101120.31 | 16.49 | G300E | 867951.73 | 6.81
2488 | Story30 | B102 | 32 MPa RC Beam (25 cm x 25 cm) | Beam | 32MPa | Concrete Rectangular | 250 | 250 | 625 | 4675 | 0.29 | 714.83 | G300E | 1911782.81 | 15 | G300E | 863609.83 | 6.78
2489 | Story30 | B103 | 32 MPa RC Beam (25 cm x 25 cm) | Beam | 32MPa | Concrete Rectangular | 250 | 250 | 625 | 4675 | 0.29 | 714.83 | G300E | 2351525 | 18.45 | G300E | 772762.16 | 6.06
2490 | Story30 | B104 | 32 MPa RC Beam (25 cm x 25 cm) | Beam | 32MPa | Concrete Rectangular | 250 | 250 | 625 | 4675 | 0.29 | 714.83 | G300E | 2297178.12 | 18.02 | G300E | 772762.16 | 6.06
2491 | Story30 | B105 | 32 MPa RC Beam (25 cm x 25 cm) | Beam | 32MPa | Concrete Rectangular | 250 | 250 | 625 | 4675 | 0.29 | 714.83 | G300E | 1455093.75 | 11.42 | G300E | 778387.5 | 6.11
2492 | Story30 | B106 | 32 MPa RC Beam (25 cm x 25 cm) | Beam | 32MPa | Concrete Rectangular | 250 | 250 | 625 | 4675 | 0.29 | 714.83 | G300E | 1455093.75 | 11.42 | G300E | 778387.5 | 6.11
2493 | Story30 | B107 | 32 MPa RC Beam (25 cm x 25 cm) | Beam | 32MPa | Concrete Rectangular | 250 | 250 | 625 | 4675 | 0.29 | 714.83 | G300E | 1471164.06 | 11.54 | G300E | 839162.5 | 6.58
2494 | Story30 | B108 | 32 MPa RC Beam (25 cm x 25 cm) | Beam | 32MPa | Concrete Rectangular | 250 | 250 | 625 | 4675 | 0.29 | 714.83 | G300E | 1320103.12 | 10.36 | G300E | 778387.5 | 6.11
2495 | Story30 | B109 | 32 MPa RC Beam (25 cm x 25 cm) | Beam | 32MPa | Concrete Rectangular | 250 | 250 | 625 | 4675 | 0.29 | 714.83 | G300E | 1256406.25 | 9.86 | G300E | 778387.5 | 6.11
2496 | Story30 | B11 | 32 MPa RC Beam (25 cm x 25 cm) | Beam | 32MPa | Concrete Rectangular | 250 | 250 | 625 | 4675 | 0.29 | 714.83 | G300E | 2700981.25 | 21.19 | G300E | 868783.74 | 6.82
2497 | Story30 | B110 | 32 MPa RC Beam (25 cm x 25 cm) | Beam | 32MPa | Concrete Rectangular | 250 | 250 | 625 | 4675 | 0.29 | 714.83 | G300E | 1320103.12 | 10.36 | G300E | 778387.5 | 6.11
2498 | Story30 | B111 | 32 MPa RC Beam (25 cm x 25 cm) | Beam | 32MPa | Concrete Rectangular | 250 | 250 | 625 | 4675 | 0.29 | 714.83 | G300E | 1471164.06 | 11.54 | G300E | 839162.5 | 6.58
2499 | Story30 | B112 | 32 MPa RC Beam (25 cm x 25 cm) | Beam | 32MPa | Concrete Rectangular | 250 | 250 | 625 | 4675 | 0.29 | 714.83 | G300E | 1455093.75 | 11.42 | G300E | 778387.5 | 6.11
2500 | Story30 | B12 | 32 MPa RC Beam (25 cm x 25 cm) | Beam | 32MPa | Concrete Rectangular | 250 | 250 | 625 | 4675 | 0.29 | 714.83 | G300E | 1471164.06 | 11.54 | G300E | 839162.5 | 6.58
2501 | Story30 | B13 | 32 MPa RC Beam (25 cm x 25 cm) | Beam | 32MPa | Concrete Rectangular | 250 | 250 | 625 | 4675 | 0.29 | 714.83 | G300E | 2909603.12 | 22.83 | G300E | 579006.79 | 4.54
2502 | Story30 | B14 | 32 MPa RC Beam (25 cm x 25 cm) | Beam | 32MPa | Concrete Rectangular | 250 | 250 | 625 | 4675 | 0.29 | 714.83 | G300E | 1455093.75 | 11.42 | G300E | 778387.5 | 6.11
2503 | Story30 | B15 | 32 MPa RC Beam (25 cm x 25 cm) | Beam | 32MPa | Concrete Rectangular | 250 | 250 | 625 | 4675 | 0.29 | 714.83 | G300E | 1455093.75 | 11.42 | G300E | 778387.5 | 6.11
2504 | Story30 | B16 | 32 MPa RC Beam (25 cm x 25 cm) | Beam | 32MPa | Concrete Rectangular | 250 | 250 | 625 | 4675 | 0.29 | 714.83 | G300E | 1467950 | 11.52 | G300E | 840331.25 | 6.59
2505 | Story30 | B17 | 32 MPa RC Beam (25 cm x 25 cm) | Beam | 32MPa | Concrete Rectangular | 250 | 250 | 625 | 4675 | 0.29 | 714.83 | G300E | 2931225 | 23 | G300E | 579576.55 | 4.55
2506 | Story30 | B18 | 32 MPa RC Beam (25 cm x 25 cm) | Beam | 32MPa | Concrete Rectangular | 250 | 250 | 625 | 4675 | 0.29 | 714.83 | G300E | 1871753.12 | 14.69 | G300E | 820998.66 | 6.44
2507 | Story30 | B19 | 32 MPa RC Beam (25 cm x 25 cm) | Beam | 32MPa | Concrete Rectangular | 250 | 250 | 625 | 4675 | 0.29 | 714.83 | G300E | 1880518.75 | 14.76 | G300E | 820998.66 | 6.44
2508 | Story30 | B2 | 32 MPa RC Beam (25 cm x 25 cm) | Beam | 32MPa | Concrete Rectangular | 250 | 250 | 625 | 4675 | 0.29 | 714.83 | G300E | 1415648.44 | 11.11 | G300E | 778387.5 | 6.11
2509 | Story30 | B20 | 32 MPa RC Beam (25 cm x 25 cm) | Beam | 32MPa | Concrete Rectangular | 250 | 250 | 625 | 4675 | 0.29 | 714.83 | G300E | 1839612.5 | 14.43 | G300E | 820998.66 | 6.44
2510 | Story30 | B21 | 32 MPa RC Beam (25 cm x 25 cm) | Beam | 32MPa | Concrete Rectangular | 250 | 250 | 625 | 4675 | 0.29 | 714.83 | G300E | 2520701.56 | 19.78 | G300E | 647707.37 | 5.08
2511 | Story30 | B22 | 32 MPa RC Beam (25 cm x 25 cm) | Beam | 32MPa | Concrete Rectangular | 250 | 250 | 625 | 4675 | 0.29 | 714.83 | G300E | 2337500 | 18.34 | G300E | 884915.41 | 6.94
2512 | Story30 | B23 | 32 MPa RC Beam (25 cm x 25 cm) | Beam | 32MPa | Concrete Rectangular | 250 | 250 | 625 | 4675 | 0.29 | 714.83 | G300E | 1800459.38 | 14.13 | G300E | 626401.79 | 4.91
2513 | Story30 | B24 | 32 MPa RC Beam (25 cm x 25 cm) | Beam | 32MPa | Concrete Rectangular | 250 | 250 | 625 | 4675 | 0.29 | 714.83 | G300E | 2340421.88 | 18.36 | G300E | 884915.41 | 6.94
2514 | Story30 | B25 | 32 MPa RC Beam (25 cm x 25 cm) | Beam | 32MPa | Concrete Rectangular | 250 | 250 | 625 | 4675 | 0.29 | 714.83 | G300E | 2580307.81 | 20.25 | G300E | 647707.37 | 5.08
2515 | Story30 | B26 | 32 MPa RC Beam (25 cm x 25 cm) | Beam | 32MPa | Concrete Rectangular | 250 | 250 | 625 | 4675 | 0.29 | 714.83 | G300E | 1886070.31 | 14.8 | G300E | 863609.83 | 6.78
2516 | Story30 | B27 | 32 MPa RC Beam (25 cm x 25 cm) | Beam | 32MPa | Concrete Rectangular | 250 | 250 | 625 | 4675 | 0.29 | 714.83 | G300E | 1911782.81 | 15 | G300E | 863609.83 | 6.78
2517 | Story30 | B28 | 32 MPa RC Beam (25 cm x 25 cm) | Beam | 32MPa | Concrete Rectangular | 250 | 250 | 625 | 4675 | 0.29 | 714.83 | G300E | 1911782.81 | 15 | G300E | 863609.83 | 6.78
2518 | Story30 | B29 | 32 MPa RC Beam (25 cm x 25 cm) | Beam | 32MPa | Concrete Rectangular | 250 | 250 | 625 | 4675 | 0.29 | 714.83 | G300E | 2297470.31 | 18.03 | G300E | 772765.08 | 6.06
2519 | Story30 | B3 | 32 MPa RC Beam (25 cm x 25 cm) | Beam | 32MPa | Concrete Rectangular | 250 | 250 | 625 | 4675 | 0.29 | 714.83 | G300E | 2970962.5 | 23.31 | G300E | 579461.14 | 4.55
2520 | Story30 | B30 | 32 MPa RC Beam (25 cm x 25 cm) | Beam | 32MPa | Concrete Rectangular | 250 | 250 | 625 | 4675 | 0.29 | 714.83 | G300E | 1471164.06 | 11.54 | G300E | 839162.5 | 6.58
2521 | Story30 | B31 | 32 MPa RC Beam (25 cm x 25 cm) | Beam | 32MPa | Concrete Rectangular | 250 | 250 | 625 | 4675 | 0.29 | 714.83 | G300E | 1319226.56 | 10.35 | G300E | 778387.5 | 6.11
2522 | Story30 | B32 | 32 MPa RC Beam (25 cm x 25 cm) | Beam | 32MPa | Concrete Rectangular | 250 | 250 | 625 | 4675 | 0.29 | 714.83 | G300E | 2696306.25 | 21.16 | G300E | 868733.34 | 6.82
2523 | Story30 | B33 | 32 MPa RC Beam (25 cm x 25 cm) | Beam | 32MPa | Concrete Rectangular | 250 | 250 | 625 | 4675 | 0.29 | 714.83 | G300E | 2519240.62 | 19.77 | G300E | 647707.37 | 5.08
2524 | Story30 | B34 | 32 MPa RC Beam (25 cm x 25 cm) | Beam | 32MPa | Concrete Rectangular | 250 | 250 | 625 | 4675 | 0.29 | 714.83 | G300E | 1847793.75 | 14.5 | G300E | 820998.66 | 6.44
2525 | Story30 | B35 | 32 MPa RC Beam (25 cm x 25 cm) | Beam | 32MPa | Concrete Rectangular | 250 | 250 | 625 | 4675 | 0.29 | 714.83 | G300E | 1952104.69 | 15.32 | G300E | 745005.81 | 5.85
2526 | Story30 | B36 | 32 MPa RC Beam (25 cm x 25 cm) | Beam | 32MPa | Concrete Rectangular | 250 | 250 | 625 | 4675 | 0.29 | 714.83 | G300E | 1959409.38 | 15.37 | G300E | 842304.25 | 6.61
2527 | Story30 | B37 | 32 MPa RC Beam (25 cm x 25 cm) | Beam | 32MPa | Concrete Rectangular | 250 | 250 | 625 | 4800 | 0.3 | 733.94 | G300E | 2130300 | 16.72 | G300E | 864825.75 | 6.79
2528 | Story30 | B38 | 32 MPa RC Beam (25 cm x 25 cm) | Beam | 32MPa | Concrete Rectangular | 250 | 250 | 625 | 4675 | 0.29 | 714.83 | G300E | 1681539.06 | 13.19 | G300E | 194596.88 | 1.53
2529 | Story30 | B39 | 32 MPa RC Beam (25 cm x 25 cm) | Beam | 32MPa | Concrete Rectangular | 250 | 250 | 625 | 4800 | 0.3 | 733.94 | G300E | 2118300 | 16.62 | G300E | 864825.75 | 6.79
2530 | Story30 | B4 | 32 MPa RC Beam (25 cm x 25 cm) | Beam | 32MPa | Concrete Rectangular | 250 | 250 | 625 | 4675 | 0.29 | 714.83 | G300E | 1469703.12 | 11.53 | G300E | 839162.5 | 6.58
2531 | Story30 | B40 | 32 MPa RC Beam (25 cm x 25 cm) | Beam | 32MPa | Concrete Rectangular | 250 | 250 | 625 | 4675 | 0.29 | 714.83 | G300E | 2455543.75 | 19.27 | G300E | 647707.37 | 5.08
2532 | Story30 | B41 | 32 MPa RC Beam (25 cm x 25 cm) | Beam | 32MPa | Concrete Rectangular | 250 | 250 | 625 | 4675 | 0.29 | 714.83 | G300E | 2455543.75 | 19.27 | G300E | 647707.37 | 5.08
2533 | Story30 | B42 | 32 MPa RC Beam (25 cm x 25 cm) | Beam | 32MPa | Concrete Rectangular | 250 | 250 | 625 | 4675 | 0.29 | 714.83 | G300E | 1886070.31 | 14.8 | G300E | 863609.83 | 6.78
2534 | Story30 | B43 | 32 MPa RC Beam (25 cm x 25 cm) | Beam | 32MPa | Concrete Rectangular | 250 | 250 | 625 | 4675 | 0.29 | 714.83 | G300E | 2580015.62 | 20.24 | G300E | 647707.37 | 5.08
2535 | Story30 | B44 | 32 MPa RC Beam (25 cm x 25 cm) | Beam | 32MPa | Concrete Rectangular | 250 | 250 | 625 | 4675 | 0.29 | 714.83 | G300E | 2101412.5 | 16.49 | G300E | 867953.93 | 6.81
2536 | Story30 | B45 | 32 MPa RC Beam (25 cm x 25 cm) | Beam | 32MPa | Concrete Rectangular | 250 | 250 | 625 | 4675 | 0.29 | 714.83 | G300E | 1320103.12 | 10.36 | G300E | 778387.5 | 6.11
2537 | Story30 | B46 | 32 MPa RC Beam (25 cm x 25 cm) | Beam | 32MPa | Concrete Rectangular | 250 | 250 | 625 | 4675 | 0.29 | 714.83 | G300E | 1256406.25 | 9.86 | G300E | 778387.5 | 6.11
2538 | Story30 | B47 | 32 MPa RC Beam (25 cm x 25 cm) | Beam | 32MPa | Concrete Rectangular | 250 | 250 | 625 | 4675 | 0.29 | 714.83 | G300E | 2306528.12 | 18.1 | G300E | 884915.41 | 6.94
2539 | Story30 | B48 | 32 MPa RC Beam (25 cm x 25 cm) | Beam | 32MPa | Concrete Rectangular | 250 | 250 | 625 | 4675 | 0.29 | 714.83 | G300E | 1800459.38 | 14.13 | G300E | 626401.79 | 4.91
2540 | Story30 | B49 | 32 MPa RC Beam (25 cm x 25 cm) | Beam | 32MPa | Concrete Rectangular | 250 | 250 | 625 | 4675 | 0.29 | 714.83 | G300E | 2339253.12 | 18.35 | G300E | 884915.41 | 6.94
2541 | Story30 | B5 | 32 MPa RC Beam (25 cm x 25 cm) | Beam | 32MPa | Concrete Rectangular | 250 | 250 | 625 | 4675 | 0.29 | 714.83 | G300E | 2694260.94 | 21.14 | G300E | 868718.73 | 6.82
2542 | Story30 | B50 | 32 MPa RC Beam (25 cm x 25 cm) | Beam | 32MPa | Concrete Rectangular | 250 | 250 | 625 | 4675 | 0.29 | 714.83 | G300E | 1680078.12 | 13.18 | G300E | 194596.88 | 1.53
2543 | Story30 | B51 | 32 MPa RC Beam (25 cm x 25 cm) | Beam | 32MPa | Concrete Rectangular | 250 | 250 | 625 | 4800 | 0.3 | 733.94 | G300E | 2139900 | 16.79 | G300E | 864825.75 | 6.79
2544 | Story30 | B55 | 32 MPa RC Beam (25 cm x 25 cm) | Beam | 32MPa | Concrete Rectangular | 250 | 250 | 625 | 4675 | 0.29 | 714.83 | G300E | 2062843.75 | 16.19 | G300E | 842304.25 | 6.61
2545 | Story30 | B56 | 32 MPa RC Beam (25 cm x 25 cm) | Beam | 32MPa | Concrete Rectangular | 250 | 250 | 625 | 4675 | 0.29 | 714.83 | G300E | 1682123.44 | 13.2 | G300E | 194596.88 | 1.53
2546 | Story30 | B57 | 32 MPa RC Beam (25 cm x 25 cm) | Beam | 32MPa | Concrete Rectangular | 250 | 250 | 625 | 4675 | 0.29 | 714.83 | G300E | 2340421.88 | 18.36 | G300E | 884915.41 | 6.94
2547 | Story30 | B58 | 32 MPa RC Beam (25 cm x 25 cm) | Beam | 32MPa | Concrete Rectangular | 250 | 250 | 625 | 4675 | 0.29 | 714.83 | G300E | 1800459.38 | 14.13 | G300E | 626401.79 | 4.91
2548 | Story30 | B59 | 32 MPa RC Beam (25 cm x 25 cm) | Beam | 32MPa | Concrete Rectangular | 250 | 250 | 625 | 4675 | 0.29 | 714.83 | G300E | 2306528.12 | 18.1 | G300E | 906220.99 | 7.11
2549 | Story30 | B6 | 32 MPa RC Beam (25 cm x 25 cm) | Beam | 32MPa | Concrete Rectangular | 250 | 250 | 625 | 4675 | 0.29 | 714.83 | G300E | 1319226.56 | 10.35 | G300E | 778387.5 | 6.11
2550 | Story30 | B60 | 32 MPa RC Beam (25 cm x 25 cm) | Beam | 32MPa | Concrete Rectangular | 250 | 250 | 625 | 4675 | 0.29 | 714.83 | G300E | 1256406.25 | 9.86 | G300E | 778387.5 | 6.11
2551 | Story30 | B61 | 32 MPa RC Beam (25 cm x 25 cm) | Beam | 32MPa | Concrete Rectangular | 250 | 250 | 625 | 4675 | 0.29 | 714.83 | G300E | 1320103.12 | 10.36 | G300E | 778387.5 | 6.11
2552 | Story30 | B62 | 32 MPa RC Beam (25 cm x 25 cm) | Beam | 32MPa | Concrete Rectangular | 250 | 250 | 625 | 4675 | 0.29 | 714.83 | G300E | 2306820.31 | 18.1 | G300E | 906220.99 | 7.11
2553 | Story30 | B63 | 32 MPa RC Beam (25 cm x 25 cm) | Beam | 32MPa | Concrete Rectangular | 250 | 250 | 625 | 4675 | 0.29 | 714.83 | G300E | 2526253.12 | 19.82 | G300E | 647707.37 | 5.08
2554 | Story30 | B64 | 32 MPa RC Beam (25 cm x 25 cm) | Beam | 32MPa | Concrete Rectangular | 250 | 250 | 625 | 4675 | 0.29 | 714.83 | G300E | 2340421.88 | 18.36 | G300E | 884915.41 | 6.94
2555 | Story30 | B65 | 32 MPa RC Beam (25 cm x 25 cm) | Beam | 32MPa | Concrete Rectangular | 250 | 250 | 625 | 4675 | 0.29 | 714.83 | G300E | 2455835.94 | 19.27 | G300E | 647707.37 | 5.08
2556 | Story30 | B66 | 32 MPa RC Beam (25 cm x 25 cm) | Beam | 32MPa | Concrete Rectangular | 250 | 250 | 625 | 4800 | 0.3 | 733.94 | G300E | 2117700 | 16.62 | G300E | 864825.75 | 6.79
2557 | Story30 | B67 | 32 MPa RC Beam (25 cm x 25 cm) | Beam | 32MPa | Concrete Rectangular | 250 | 250 | 625 | 4675 | 0.29 | 714.83 | G300E | 2062843.75 | 16.19 | G300E | 842304.25 | 6.61
2558 | Story30 | B69 | 32 MPa RC Beam (25 cm x 25 cm) | Beam | 32MPa | Concrete Rectangular | 250 | 250 | 625 | 4675 | 0.29 | 714.83 | G300E | 2063428.12 | 16.19 | G300E | 842304.25 | 6.61
2559 | Story30 | B7 | 32 MPa RC Beam (25 cm x 25 cm) | Beam | 32MPa | Concrete Rectangular | 250 | 250 | 625 | 4675 | 0.29 | 714.83 | G300E | 2306528.12 | 18.1 | G300E | 884915.41 | 6.94
2560 | Story30 | B70 | 32 MPa RC Beam (25 cm x 25 cm) | Beam | 32MPa | Concrete Rectangular | 250 | 250 | 625 | 4675 | 0.29 | 714.83 | G300E | 2062843.75 | 16.19 | G300E | 842304.25 | 6.61
2561 | Story30 | B71 | 32 MPa RC Beam (25 cm x 25 cm) | Beam | 32MPa | Concrete Rectangular | 250 | 250 | 625 | 4675 | 0.29 | 714.83 | G300E | 2454959.38 | 19.26 | G300E | 647707.37 | 5.08
2562 | Story30 | B72 | 32 MPa RC Beam (25 cm x 25 cm) | Beam | 32MPa | Concrete Rectangular | 250 | 250 | 625 | 4675 | 0.29 | 714.83 | G300E | 2340421.88 | 18.36 | G300E | 884915.41 | 6.94
2563 | Story30 | B73 | 32 MPa RC Beam (25 cm x 25 cm) | Beam | 32MPa | Concrete Rectangular | 250 | 250 | 625 | 4675 | 0.29 | 714.83 | G300E | 2525376.56 | 19.82 | G300E | 647707.37 | 5.08
2564 | Story30 | B74 | 32 MPa RC Beam (25 cm x 25 cm) | Beam | 32MPa | Concrete Rectangular | 250 | 250 | 625 | 4675 | 0.29 | 714.83 | G300E | 2306528.12 | 18.1 | G300E | 906220.99 | 7.11
2565 | Story30 | B75 | 32 MPa RC Beam (25 cm x 25 cm) | Beam | 32MPa | Concrete Rectangular | 250 | 250 | 625 | 4675 | 0.29 | 714.83 | G300E | 1320103.12 | 10.36 | G300E | 778387.5 | 6.11
2566 | Story30 | B76 | 32 MPa RC Beam (25 cm x 25 cm) | Beam | 32MPa | Concrete Rectangular | 250 | 250 | 625 | 4675 | 0.29 | 714.83 | G300E | 1471164.06 | 11.54 | G300E | 839162.5 | 6.58
2567 | Story30 | B77 | 32 MPa RC Beam (25 cm x 25 cm) | Beam | 32MPa | Concrete Rectangular | 250 | 250 | 625 | 4675 | 0.29 | 714.83 | G300E | 2700981.25 | 21.19 | G300E | 868783.74 | 6.82
2568 | Story30 | B78 | 32 MPa RC Beam (25 cm x 25 cm) | Beam | 32MPa | Concrete Rectangular | 250 | 250 | 625 | 4675 | 0.29 | 714.83 | G300E | 1911782.81 | 15 | G300E | 863609.83 | 6.78
2569 | Story30 | B79 | 32 MPa RC Beam (25 cm x 25 cm) | Beam | 32MPa | Concrete Rectangular | 250 | 250 | 625 | 4675 | 0.29 | 714.83 | G300E | 1886070.31 | 14.8 | G300E | 863609.83 | 6.78
2570 | Story30 | B8 | 32 MPa RC Beam (25 cm x 25 cm) | Beam | 32MPa | Concrete Rectangular | 250 | 250 | 625 | 4675 | 0.29 | 714.83 | G300E | 1256406.25 | 9.86 | G300E | 778387.5 | 6.11
2571 | Story30 | B80 | 32 MPa RC Beam (25 cm x 25 cm) | Beam | 32MPa | Concrete Rectangular | 250 | 250 | 625 | 4675 | 0.29 | 714.83 | G300E | 1886070.31 | 14.8 | G300E | 863609.83 | 6.78
2572 | Story30 | B81 | 32 MPa RC Beam (25 cm x 25 cm) | Beam | 32MPa | Concrete Rectangular | 250 | 250 | 625 | 4675 | 0.29 | 714.83 | G300E | 2455543.75 | 19.27 | G300E | 647707.37 | 5.08
2573 | Story30 | B82 | 32 MPa RC Beam (25 cm x 25 cm) | Beam | 32MPa | Concrete Rectangular | 250 | 250 | 625 | 4675 | 0.29 | 714.83 | G300E | 2340421.88 | 18.36 | G300E | 884915.41 | 6.94
2574 | Story30 | B83 | 32 MPa RC Beam (25 cm x 25 cm) | Beam | 32MPa | Concrete Rectangular | 250 | 250 | 625 | 4675 | 0.29 | 714.83 | G300E | 1681831.25 | 13.2 | G300E | 194596.88 | 1.53
2575 | Story30 | B84 | 32 MPa RC Beam (25 cm x 25 cm) | Beam | 32MPa | Concrete Rectangular | 250 | 250 | 625 | 4675 | 0.29 | 714.83 | G300E | 2340421.88 | 18.36 | G300E | 884915.41 | 6.94
2576 | Story30 | B85 | 32 MPa RC Beam (25 cm x 25 cm) | Beam | 32MPa | Concrete Rectangular | 250 | 250 | 625 | 4675 | 0.29 | 714.83 | G300E | 2454959.38 | 19.26 | G300E | 647707.37 | 5.08
2577 | Story30 | B86 | 32 MPa RC Beam (25 cm x 25 cm) | Beam | 32MPa | Concrete Rectangular | 250 | 250 | 625 | 4675 | 0.29 | 714.83 | G300E | 1886070.31 | 14.8 | G300E | 863609.83 | 6.78
2578 | Story30 | B87 | 32 MPa RC Beam (25 cm x 25 cm) | Beam | 32MPa | Concrete Rectangular | 250 | 250 | 625 | 4675 | 0.29 | 714.83 | G300E | 1886070.31 | 14.8 | G300E | 863609.83 | 6.78
2579 | Story30 | B88 | 32 MPa RC Beam (25 cm x 25 cm) | Beam | 32MPa | Concrete Rectangular | 250 | 250 | 625 | 4675 | 0.29 | 714.83 | G300E | 1911782.81 | 15 | G300E | 863609.83 | 6.78
2580 | Story30 | B89 | 32 MPa RC Beam (25 cm x 25 cm) | Beam | 32MPa | Concrete Rectangular | 250 | 250 | 625 | 4675 | 0.29 | 714.83 | G300E | 2101120.31 | 16.49 | G300E | 867951.73 | 6.81
2581 | Story30 | B9 | 32 MPa RC Beam (25 cm x 25 cm) | Beam | 32MPa | Concrete Rectangular | 250 | 250 | 625 | 4675 | 0.29 | 714.83 | G300E | 2306820.31 | 18.1 | G300E | 906220.99 | 7.11
2582 | Story30 | B90 | 32 MPa RC Beam (25 cm x 25 cm) | Beam | 32MPa | Concrete Rectangular | 250 | 250 | 625 | 4675 | 0.29 | 714.83 | G300E | 1471164.06 | 11.54 | G300E | 839162.5 | 6.58
2583 | Story30 | B91 | 32 MPa RC Beam (25 cm x 25 cm) | Beam | 32MPa | Concrete Rectangular | 250 | 250 | 625 | 4675 | 0.29 | 714.83 | G300E | 1455093.75 | 11.42 | G300E | 778387.5 | 6.11
2584 | Story30 | B92 | 32 MPa RC Beam (25 cm x 25 cm) | Beam | 32MPa | Concrete Rectangular | 250 | 250 | 625 | 4675 | 0.29 | 714.83 | G300E | 2963950 | 23.26 | G300E | 579006.79 | 4.54
2585 | Story30 | B93 | 32 MPa RC Beam (25 cm x 25 cm) | Beam | 32MPa | Concrete Rectangular | 250 | 250 | 625 | 4675 | 0.29 | 714.83 | G300E | 2351817.19 | 18.45 | G300E | 772765.08 | 6.06
2586 | Story30 | B94 | 32 MPa RC Beam (25 cm x 25 cm) | Beam | 32MPa | Concrete Rectangular | 250 | 250 | 625 | 4675 | 0.29 | 714.83 | G300E | 1911782.81 | 15 | G300E | 863609.83 | 6.78
2587 | Story30 | B95 | 32 MPa RC Beam (25 cm x 25 cm) | Beam | 32MPa | Concrete Rectangular | 250 | 250 | 625 | 4675 | 0.29 | 714.83 | G300E | 2101412.5 | 16.49 | G300E | 867953.93 | 6.81
2588 | Story30 | B96 | 32 MPa RC Beam (25 cm x 25 cm) | Beam | 32MPa | Concrete Rectangular | 250 | 250 | 625 | 4675 | 0.29 | 714.83 | G300E | 2525668.75 | 19.82 | G300E | 647707.37 | 5.08
2589 | Story30 | B97 | 32 MPa RC Beam (25 cm x 25 cm) | Beam | 32MPa | Concrete Rectangular | 250 | 250 | 625 | 4675 | 0.29 | 714.83 | G300E | 2306528.12 | 18.1 | G300E | 906220.99 | 7.11
2590 | Story30 | B98 | 32 MPa RC Beam (25 cm x 25 cm) | Beam | 32MPa | Concrete Rectangular | 250 | 250 | 625 | 4675 | 0.29 | 714.83 | G300E | 1800459.38 | 14.13 | G300E | 626401.79 | 4.91
2591 | Story30 | B99 | 32 MPa RC Beam (25 cm x 25 cm) | Beam | 32MPa | Concrete Rectangular | 250 | 250 | 625 | 4675 | 0.29 | 714.83 | G300E | 2306528.12 | 18.1 | G300E | 906220.99 | 7.11
2592 | Story31 | B1 | 32 MPa RC Beam (25 cm x 25 cm) | Beam | 32MPa | Concrete Rectangular | 250 | 250 | 625 | 4675 | 0.29 | 714.83 | G300E | 1469995.31 | 11.53 | G300E | 875685.94 | 6.87
2593 | Story31 | B10 | 32 MPa RC Beam (25 cm x 25 cm) | Beam | 32MPa | Concrete Rectangular | 250 | 250 | 625 | 4675 | 0.29 | 714.83 | G300E | 1337926.56 | 10.5 | G300E | 778387.5 | 6.11
2594 | Story31 | B100 | 32 MPa RC Beam (25 cm x 25 cm) | Beam | 32MPa | Concrete Rectangular | 250 | 250 | 625 | 4675 | 0.29 | 714.83 | G300E | 2044143.75 | 16.04 | G300E | 431804.91 | 3.39
2595 | Story31 | B101 | 32 MPa RC Beam (25 cm x 25 cm) | Beam | 32MPa | Concrete Rectangular | 250 | 250 | 625 | 4675 | 0.29 | 714.83 | G300E | 2042098.44 | 16.02 | G300E | 453110.5 | 3.56
2596 | Story31 | B102 | 32 MPa RC Beam (25 cm x 25 cm) | Beam | 32MPa | Concrete Rectangular | 250 | 250 | 625 | 4675 | 0.29 | 714.83 | G300E | 1611414.06 | 12.64 | G300E | 778387.5 | 6.11
2597 | Story31 | B103 | 32 MPa RC Beam (25 cm x 25 cm) | Beam | 32MPa | Concrete Rectangular | 250 | 250 | 625 | 4675 | 0.29 | 714.83 | G300E | 2098782.81 | 16.47 | G300E | 453110.5 | 3.56
2598 | Story31 | B104 | 32 MPa RC Beam (25 cm x 25 cm) | Beam | 32MPa | Concrete Rectangular | 250 | 250 | 625 | 4675 | 0.29 | 714.83 | G300E | 2098782.81 | 16.47 | G300E | 453110.5 | 3.56
2599 | Story31 | B105 | 32 MPa RC Beam (25 cm x 25 cm) | Beam | 32MPa | Concrete Rectangular | 250 | 250 | 625 | 4675 | 0.29 | 714.83 | G300E | 1469410.94 | 11.53 | G300E | 875685.94 | 6.87
2600 | Story31 | B106 | 32 MPa RC Beam (25 cm x 25 cm) | Beam | 32MPa | Concrete Rectangular | 250 | 250 | 625 | 4675 | 0.29 | 714.83 | G300E | 1469410.94 | 11.53 | G300E | 875685.94 | 6.87
2601 | Story31 | B107 | 32 MPa RC Beam (25 cm x 25 cm) | Beam | 32MPa | Concrete Rectangular | 250 | 250 | 625 | 4675 | 0.29 | 714.83 | G300E | 1510901.56 | 11.86 | G300E | 850850 | 6.68
2602 | Story31 | B108 | 32 MPa RC Beam (25 cm x 25 cm) | Beam | 32MPa | Concrete Rectangular | 250 | 250 | 625 | 4675 | 0.29 | 714.83 | G300E | 1337926.56 | 10.5 | G300E | 778387.5 | 6.11
2603 | Story31 | B109 | 32 MPa RC Beam (25 cm x 25 cm) | Beam | 32MPa | Concrete Rectangular | 250 | 250 | 625 | 4675 | 0.29 | 714.83 | G300E | 1273937.5 | 10 | G300E | 775465.62 | 6.08
2604 | Story31 | B11 | 32 MPa RC Beam (25 cm x 25 cm) | Beam | 32MPa | Concrete Rectangular | 250 | 250 | 625 | 4675 | 0.29 | 714.83 | G300E | 2042098.44 | 16.02 | G300E | 453110.5 | 3.56
2605 | Story31 | B110 | 32 MPa RC Beam (25 cm x 25 cm) | Beam | 32MPa | Concrete Rectangular | 250 | 250 | 625 | 4675 | 0.29 | 714.83 | G300E | 1337926.56 | 10.5 | G300E | 778387.5 | 6.11
2606 | Story31 | B111 | 32 MPa RC Beam (25 cm x 25 cm) | Beam | 32MPa | Concrete Rectangular | 250 | 250 | 625 | 4675 | 0.29 | 714.83 | G300E | 1510901.56 | 11.86 | G300E | 850850 | 6.68
2607 | Story31 | B112 | 32 MPa RC Beam (25 cm x 25 cm) | Beam | 32MPa | Concrete Rectangular | 250 | 250 | 625 | 4675 | 0.29 | 714.83 | G300E | 1469410.94 | 11.53 | G300E | 875685.94 | 6.87
2608 | Story31 | B12 | 32 MPa RC Beam (25 cm x 25 cm) | Beam | 32MPa | Concrete Rectangular | 250 | 250 | 625 | 4675 | 0.29 | 714.83 | G300E | 1510901.56 | 11.86 | G300E | 850850 | 6.68
2609 | Story31 | B13 | 32 MPa RC Beam (25 cm x 25 cm) | Beam | 32MPa | Concrete Rectangular | 250 | 250 | 625 | 4675 | 0.29 | 714.83 | G300E | 2098782.81 | 16.47 | G300E | 453110.5 | 3.56
2610 | Story31 | B14 | 32 MPa RC Beam (25 cm x 25 cm) | Beam | 32MPa | Concrete Rectangular | 250 | 250 | 625 | 4675 | 0.29 | 714.83 | G300E | 1469410.94 | 11.53 | G300E | 875685.94 | 6.87
2611 | Story31 | B15 | 32 MPa RC Beam (25 cm x 25 cm) | Beam | 32MPa | Concrete Rectangular | 250 | 250 | 625 | 4675 | 0.29 | 714.83 | G300E | 1469410.94 | 11.53 | G300E | 875685.94 | 6.87
2612 | Story31 | B16 | 32 MPa RC Beam (25 cm x 25 cm) | Beam | 32MPa | Concrete Rectangular | 250 | 250 | 625 | 4675 | 0.29 | 714.83 | G300E | 1511485.94 | 11.86 | G300E | 852018.75 | 6.69
2613 | Story31 | B17 | 32 MPa RC Beam (25 cm x 25 cm) | Beam | 32MPa | Concrete Rectangular | 250 | 250 | 625 | 4675 | 0.29 | 714.83 | G300E | 2100535.94 | 16.48 | G300E | 453110.5 | 3.56
2614 | Story31 | B18 | 32 MPa RC Beam (25 cm x 25 cm) | Beam | 32MPa | Concrete Rectangular | 250 | 250 | 625 | 4675 | 0.29 | 714.83 | G300E | 1611121.88 | 12.64 | G300E | 778387.5 | 6.11
2615 | Story31 | B19 | 32 MPa RC Beam (25 cm x 25 cm) | Beam | 32MPa | Concrete Rectangular | 250 | 250 | 625 | 4675 | 0.29 | 714.83 | G300E | 1610829.69 | 12.64 | G300E | 778387.5 | 6.11
2616 | Story31 | B2 | 32 MPa RC Beam (25 cm x 25 cm) | Beam | 32MPa | Concrete Rectangular | 250 | 250 | 625 | 4675 | 0.29 | 714.83 | G300E | 1469703.12 | 11.53 | G300E | 875685.94 | 6.87
2617 | Story31 | B20 | 32 MPa RC Beam (25 cm x 25 cm) | Beam | 32MPa | Concrete Rectangular | 250 | 250 | 625 | 4675 | 0.29 | 714.83 | G300E | 1576935.94 | 12.37 | G300E | 778387.5 | 6.11
2618 | Story31 | B21 | 32 MPa RC Beam (25 cm x 25 cm) | Beam | 32MPa | Concrete Rectangular | 250 | 250 | 625 | 4675 | 0.29 | 714.83 | G300E | 2043851.56 | 16.04 | G300E | 431804.91 | 3.39
2619 | Story31 | B22 | 32 MPa RC Beam (25 cm x 25 cm) | Beam | 32MPa | Concrete Rectangular | 250 | 250 | 625 | 4675 | 0.29 | 714.83 | G300E | 2029826.56 | 15.93 | G300E | 842304.25 | 6.61
2620 | Story31 | B23 | 32 MPa RC Beam (25 cm x 25 cm) | Beam | 32MPa | Concrete Rectangular | 250 | 250 | 625 | 4675 | 0.29 | 714.83 | G300E | 1580150 | 12.4 | G300E | 194596.88 | 1.53
2621 | Story31 | B24 | 32 MPa RC Beam (25 cm x 25 cm) | Beam | 32MPa | Concrete Rectangular | 250 | 250 | 625 | 4675 | 0.29 | 714.83 | G300E | 2028365.62 | 15.92 | G300E | 842304.25 | 6.61
2622 | Story31 | B25 | 32 MPa RC Beam (25 cm x 25 cm) | Beam | 32MPa | Concrete Rectangular | 250 | 250 | 625 | 4675 | 0.29 | 714.83 | G300E | 2044143.75 | 16.04 | G300E | 431804.91 | 3.39
2623 | Story31 | B26 | 32 MPa RC Beam (25 cm x 25 cm) | Beam | 32MPa | Concrete Rectangular | 250 | 250 | 625 | 4675 | 0.29 | 714.83 | G300E | 1577228.12 | 12.38 | G300E | 778387.5 | 6.11
2624 | Story31 | B27 | 32 MPa RC Beam (25 cm x 25 cm) | Beam | 32MPa | Concrete Rectangular | 250 | 250 | 625 | 4675 | 0.29 | 714.83 | G300E | 1611414.06 | 12.64 | G300E | 778387.5 | 6.11
2625 | Story31 | B28 | 32 MPa RC Beam (25 cm x 25 cm) | Beam | 32MPa | Concrete Rectangular | 250 | 250 | 625 | 4675 | 0.29 | 714.83 | G300E | 1611414.06 | 12.64 | G300E | 778387.5 | 6.11
2626 | Story31 | B29 | 32 MPa RC Beam (25 cm x 25 cm) | Beam | 32MPa | Concrete Rectangular | 250 | 250 | 625 | 4675 | 0.29 | 714.83 | G300E | 2098782.81 | 16.47 | G300E | 453110.5 | 3.56
2627 | Story31 | B3 | 32 MPa RC Beam (25 cm x 25 cm) | Beam | 32MPa | Concrete Rectangular | 250 | 250 | 625 | 4675 | 0.29 | 714.83 | G300E | 2100535.94 | 16.48 | G300E | 453110.5 | 3.56
2628 | Story31 | B30 | 32 MPa RC Beam (25 cm x 25 cm) | Beam | 32MPa | Concrete Rectangular | 250 | 250 | 625 | 4675 | 0.29 | 714.83 | G300E | 1510901.56 | 11.86 | G300E | 850850 | 6.68
2629 | Story31 | B31 | 32 MPa RC Beam (25 cm x 25 cm) | Beam | 32MPa | Concrete Rectangular | 250 | 250 | 625 | 4675 | 0.29 | 714.83 | G300E | 1337342.19 | 10.49 | G300E | 778387.5 | 6.11
2630 | Story31 | B32 | 32 MPa RC Beam (25 cm x 25 cm) | Beam | 32MPa | Concrete Rectangular | 250 | 250 | 625 | 4675 | 0.29 | 714.83 | G300E | 2042682.81 | 16.03 | G300E | 550408.93 | 4.32
2631 | Story31 | B33 | 32 MPa RC Beam (25 cm x 25 cm) | Beam | 32MPa | Concrete Rectangular | 250 | 250 | 625 | 4675 | 0.29 | 714.83 | G300E | 2043851.56 | 16.04 | G300E | 431804.91 | 3.39
2632 | Story31 | B34 | 32 MPa RC Beam (25 cm x 25 cm) | Beam | 32MPa | Concrete Rectangular | 250 | 250 | 625 | 4675 | 0.29 | 714.83 | G300E | 1576935.94 | 12.37 | G300E | 778387.5 | 6.11
2633 | Story31 | B35 | 32 MPa RC Beam (25 cm x 25 cm) | Beam | 32MPa | Concrete Rectangular | 250 | 250 | 625 | 4675 | 0.29 | 714.83 | G300E | 2012295.31 | 15.79 | G300E | 431804.91 | 3.39
2634 | Story31 | B36 | 32 MPa RC Beam (25 cm x 25 cm) | Beam | 32MPa | Concrete Rectangular | 250 | 250 | 625 | 4675 | 0.29 | 714.83 | G300E | 2012295.31 | 15.79 | G300E | 431804.91 | 3.39
2635 | Story31 | B37 | 32 MPa RC Beam (25 cm x 25 cm) | Beam | 32MPa | Concrete Rectangular | 250 | 250 | 625 | 4800 | 0.3 | 733.94 | G300E | 1818300 | 14.27 | G300E | 799200 | 6.27
2636 | Story31 | B38 | 32 MPa RC Beam (25 cm x 25 cm) | Beam | 32MPa | Concrete Rectangular | 250 | 250 | 625 | 4675 | 0.29 | 714.83 | G300E | 1476715.62 | 11.59 | G300E | 0 | 0
2637 | Story31 | B39 | 32 MPa RC Beam (25 cm x 25 cm) | Beam | 32MPa | Concrete Rectangular | 250 | 250 | 625 | 4800 | 0.3 | 733.94 | G300E | 1816800 | 14.26 | G300E | 799200 | 6.27
2638 | Story31 | B4 | 32 MPa RC Beam (25 cm x 25 cm) | Beam | 32MPa | Concrete Rectangular | 250 | 250 | 625 | 4675 | 0.29 | 714.83 | G300E | 1511193.75 | 11.86 | G300E | 852018.75 | 6.69
2639 | Story31 | B40 | 32 MPa RC Beam (25 cm x 25 cm) | Beam | 32MPa | Concrete Rectangular | 250 | 250 | 625 | 4675 | 0.29 | 714.83 | G300E | 2009957.81 | 15.77 | G300E | 431804.91 | 3.39
2640 | Story31 | B41 | 32 MPa RC Beam (25 cm x 25 cm) | Beam | 32MPa | Concrete Rectangular | 250 | 250 | 625 | 4675 | 0.29 | 714.83 | G300E | 2009957.81 | 15.77 | G300E | 431804.91 | 3.39
2641 | Story31 | B42 | 32 MPa RC Beam (25 cm x 25 cm) | Beam | 32MPa | Concrete Rectangular | 250 | 250 | 625 | 4675 | 0.29 | 714.83 | G300E | 1577228.12 | 12.38 | G300E | 778387.5 | 6.11
2642 | Story31 | B43 | 32 MPa RC Beam (25 cm x 25 cm) | Beam | 32MPa | Concrete Rectangular | 250 | 250 | 625 | 4675 | 0.29 | 714.83 | G300E | 2044143.75 | 16.04 | G300E | 431804.91 | 3.39
2643 | Story31 | B44 | 32 MPa RC Beam (25 cm x 25 cm) | Beam | 32MPa | Concrete Rectangular | 250 | 250 | 625 | 4675 | 0.29 | 714.83 | G300E | 2042098.44 | 16.02 | G300E | 453110.5 | 3.56
2644 | Story31 | B45 | 32 MPa RC Beam (25 cm x 25 cm) | Beam | 32MPa | Concrete Rectangular | 250 | 250 | 625 | 4675 | 0.29 | 714.83 | G300E | 1337926.56 | 10.5 | G300E | 778387.5 | 6.11
2645 | Story31 | B46 | 32 MPa RC Beam (25 cm x 25 cm) | Beam | 32MPa | Concrete Rectangular | 250 | 250 | 625 | 4675 | 0.29 | 714.83 | G300E | 1273937.5 | 10 | G300E | 775465.62 | 6.08
2646 | Story31 | B47 | 32 MPa RC Beam (25 cm x 25 cm) | Beam | 32MPa | Concrete Rectangular | 250 | 250 | 625 | 4675 | 0.29 | 714.83 | G300E | 1980446.88 | 15.54 | G300E | 842304.25 | 6.61
2647 | Story31 | B48 | 32 MPa RC Beam (25 cm x 25 cm) | Beam | 32MPa | Concrete Rectangular | 250 | 250 | 625 | 4675 | 0.29 | 714.83 | G300E | 1580150 | 12.4 | G300E | 194596.88 | 1.53
2648 | Story31 | B49 | 32 MPa RC Beam (25 cm x 25 cm) | Beam | 32MPa | Concrete Rectangular | 250 | 250 | 625 | 4675 | 0.29 | 714.83 | G300E | 2029826.56 | 15.93 | G300E | 842304.25 | 6.61
2649 | Story31 | B5 | 32 MPa RC Beam (25 cm x 25 cm) | Beam | 32MPa | Concrete Rectangular | 250 | 250 | 625 | 4675 | 0.29 | 714.83 | G300E | 2042682.81 | 16.03 | G300E | 550408.93 | 4.32
2650 | Story31 | B50 | 32 MPa RC Beam (25 cm x 25 cm) | Beam | 32MPa | Concrete Rectangular | 250 | 250 | 625 | 4675 | 0.29 | 714.83 | G300E | 1476715.62 | 11.59 | G300E | 0 | 0
2651 | Story31 | B51 | 32 MPa RC Beam (25 cm x 25 cm) | Beam | 32MPa | Concrete Rectangular | 250 | 250 | 625 | 4800 | 0.3 | 733.94 | G300E | 1818300 | 14.27 | G300E | 799200 | 6.27
2652 | Story31 | B55 | 32 MPa RC Beam (25 cm x 25 cm) | Beam | 32MPa | Concrete Rectangular | 250 | 250 | 625 | 4675 | 0.29 | 714.83 | G300E | 1769487.5 | 13.88 | G300E | 778387.5 | 6.11
2653 | Story31 | B56 | 32 MPa RC Beam (25 cm x 25 cm) | Beam | 32MPa | Concrete Rectangular | 250 | 250 | 625 | 4675 | 0.29 | 714.83 | G300E | 1476715.62 | 11.59 | G300E | 0 | 0
2654 | Story31 | B57 | 32 MPa RC Beam (25 cm x 25 cm) | Beam | 32MPa | Concrete Rectangular | 250 | 250 | 625 | 4675 | 0.29 | 714.83 | G300E | 2028365.62 | 15.92 | G300E | 842304.25 | 6.61
2655 | Story31 | B58 | 32 MPa RC Beam (25 cm x 25 cm) | Beam | 32MPa | Concrete Rectangular | 250 | 250 | 625 | 4675 | 0.29 | 714.83 | G300E | 1580150 | 12.4 | G300E | 194596.88 | 1.53
2656 | Story31 | B59 | 32 MPa RC Beam (25 cm x 25 cm) | Beam | 32MPa | Concrete Rectangular | 250 | 250 | 625 | 4675 | 0.29 | 714.83 | G300E | 1981907.81 | 15.55 | G300E | 842304.25 | 6.61
2657 | Story31 | B6 | 32 MPa RC Beam (25 cm x 25 cm) | Beam | 32MPa | Concrete Rectangular | 250 | 250 | 625 | 4675 | 0.29 | 714.83 | G300E | 1337342.19 | 10.49 | G300E | 778387.5 | 6.11
2658 | Story31 | B60 | 32 MPa RC Beam (25 cm x 25 cm) | Beam | 32MPa | Concrete Rectangular | 250 | 250 | 625 | 4675 | 0.29 | 714.83 | G300E | 1273937.5 | 10 | G300E | 775465.62 | 6.08
2659 | Story31 | B61 | 32 MPa RC Beam (25 cm x 25 cm) | Beam | 32MPa | Concrete Rectangular | 250 | 250 | 625 | 4675 | 0.29 | 714.83 | G300E | 1337926.56 | 10.5 | G300E | 778387.5 | 6.11
2660 | Story31 | B62 | 32 MPa RC Beam (25 cm x 25 cm) | Beam | 32MPa | Concrete Rectangular | 250 | 250 | 625 | 4675 | 0.29 | 714.83 | G300E | 1981907.81 | 15.55 | G300E | 842304.25 | 6.61
2661 | Story31 | B63 | 32 MPa RC Beam (25 cm x 25 cm) | Beam | 32MPa | Concrete Rectangular | 250 | 250 | 625 | 4675 | 0.29 | 714.83 | G300E | 2044143.75 | 16.04 | G300E | 431804.91 | 3.39
2662 | Story31 | B64 | 32 MPa RC Beam (25 cm x 25 cm) | Beam | 32MPa | Concrete Rectangular | 250 | 250 | 625 | 4675 | 0.29 | 714.83 | G300E | 2028365.62 | 15.92 | G300E | 842304.25 | 6.61
2663 | Story31 | B65 | 32 MPa RC Beam (25 cm x 25 cm) | Beam | 32MPa | Concrete Rectangular | 250 | 250 | 625 | 4675 | 0.29 | 714.83 | G300E | 2009957.81 | 15.77 | G300E | 431804.91 | 3.39
2664 | Story31 | B66 | 32 MPa RC Beam (25 cm x 25 cm) | Beam | 32MPa | Concrete Rectangular | 250 | 250 | 625 | 4800 | 0.3 | 733.94 | G300E | 1816800 | 14.26 | G300E | 799200 | 6.27
2665 | Story31 | B67 | 32 MPa RC Beam (25 cm x 25 cm) | Beam | 32MPa | Concrete Rectangular | 250 | 250 | 625 | 4675 | 0.29 | 714.83 | G300E | 1769487.5 | 13.88 | G300E | 778387.5 | 6.11
2666 | Story31 | B69 | 32 MPa RC Beam (25 cm x 25 cm) | Beam | 32MPa | Concrete Rectangular | 250 | 250 | 625 | 4675 | 0.29 | 714.83 | G300E | 1769487.5 | 13.88 | G300E | 778387.5 | 6.11
2667 | Story31 | B7 | 32 MPa RC Beam (25 cm x 25 cm) | Beam | 32MPa | Concrete Rectangular | 250 | 250 | 625 | 4675 | 0.29 | 714.83 | G300E | 1980446.88 | 15.54 | G300E | 842304.25 | 6.61
2668 | Story31 | B70 | 32 MPa RC Beam (25 cm x 25 cm) | Beam | 32MPa | Concrete Rectangular | 250 | 250 | 625 | 4675 | 0.29 | 714.83 | G300E | 1769487.5 | 13.88 | G300E | 778387.5 | 6.11
2669 | Story31 | B71 | 32 MPa RC Beam (25 cm x 25 cm) | Beam | 32MPa | Concrete Rectangular | 250 | 250 | 625 | 4675 | 0.29 | 714.83 | G300E | 2009957.81 | 15.77 | G300E | 431804.91 | 3.39
2670 | Story31 | B72 | 32 MPa RC Beam (25 cm x 25 cm) | Beam | 32MPa | Concrete Rectangular | 250 | 250 | 625 | 4675 | 0.29 | 714.83 | G300E | 2028365.62 | 15.92 | G300E | 842304.25 | 6.61
2671 | Story31 | B73 | 32 MPa RC Beam (25 cm x 25 cm) | Beam | 32MPa | Concrete Rectangular | 250 | 250 | 625 | 4675 | 0.29 | 714.83 | G300E | 2044143.75 | 16.04 | G300E | 431804.91 | 3.39
2672 | Story31 | B74 | 32 MPa RC Beam (25 cm x 25 cm) | Beam | 32MPa | Concrete Rectangular | 250 | 250 | 625 | 4675 | 0.29 | 714.83 | G300E | 1981907.81 | 15.55 | G300E | 842304.25 | 6.61
2673 | Story31 | B75 | 32 MPa RC Beam (25 cm x 25 cm) | Beam | 32MPa | Concrete Rectangular | 250 | 250 | 625 | 4675 | 0.29 | 714.83 | G300E | 1337926.56 | 10.5 | G300E | 778387.5 | 6.11
2674 | Story31 | B76 | 32 MPa RC Beam (25 cm x 25 cm) | Beam | 32MPa | Concrete Rectangular | 250 | 250 | 625 | 4675 | 0.29 | 714.83 | G300E | 1510901.56 | 11.86 | G300E | 850850 | 6.68
2675 | Story31 | B77 | 32 MPa RC Beam (25 cm x 25 cm) | Beam | 32MPa | Concrete Rectangular | 250 | 250 | 625 | 4675 | 0.29 | 714.83 | G300E | 2042098.44 | 16.02 | G300E | 453110.5 | 3.56
2676 | Story31 | B78 | 32 MPa RC Beam (25 cm x 25 cm) | Beam | 32MPa | Concrete Rectangular | 250 | 250 | 625 | 4675 | 0.29 | 714.83 | G300E | 1611414.06 | 12.64 | G300E | 778387.5 | 6.11
2677 | Story31 | B79 | 32 MPa RC Beam (25 cm x 25 cm) | Beam | 32MPa | Concrete Rectangular | 250 | 250 | 625 | 4675 | 0.29 | 714.83 | G300E | 1577228.12 | 12.38 | G300E | 778387.5 | 6.11
2678 | Story31 | B8 | 32 MPa RC Beam (25 cm x 25 cm) | Beam | 32MPa | Concrete Rectangular | 250 | 250 | 625 | 4675 | 0.29 | 714.83 | G300E | 1273937.5 | 10 | G300E | 775465.62 | 6.08
2679 | Story31 | B80 | 32 MPa RC Beam (25 cm x 25 cm) | Beam | 32MPa | Concrete Rectangular | 250 | 250 | 625 | 4675 | 0.29 | 714.83 | G300E | 1577228.12 | 12.38 | G300E | 778387.5 | 6.11
2680 | Story31 | B81 | 32 MPa RC Beam (25 cm x 25 cm) | Beam | 32MPa | Concrete Rectangular | 250 | 250 | 625 | 4675 | 0.29 | 714.83 | G300E | 2009665.62 | 15.77 | G300E | 431804.91 | 3.39
2681 | Story31 | B82 | 32 MPa RC Beam (25 cm x 25 cm) | Beam | 32MPa | Concrete Rectangular | 250 | 250 | 625 | 4675 | 0.29 | 714.83 | G300E | 2028365.62 | 15.92 | G300E | 842304.25 | 6.61
2682 | Story31 | B83 | 32 MPa RC Beam (25 cm x 25 cm) | Beam | 32MPa | Concrete Rectangular | 250 | 250 | 625 | 4675 | 0.29 | 714.83 | G300E | 1476715.62 | 11.59 | G300E | 0 | 0
2683 | Story31 | B84 | 32 MPa RC Beam (25 cm x 25 cm) | Beam | 32MPa | Concrete Rectangular | 250 | 250 | 625 | 4675 | 0.29 | 714.83 | G300E | 2028365.62 | 15.92 | G300E | 842304.25 | 6.61
2684 | Story31 | B85 | 32 MPa RC Beam (25 cm x 25 cm) | Beam | 32MPa | Concrete Rectangular | 250 | 250 | 625 | 4675 | 0.29 | 714.83 | G300E | 2009957.81 | 15.77 | G300E | 431804.91 | 3.39
2685 | Story31 | B86 | 32 MPa RC Beam (25 cm x 25 cm) | Beam | 32MPa | Concrete Rectangular | 250 | 250 | 625 | 4675 | 0.29 | 714.83 | G300E | 1577228.12 | 12.38 | G300E | 778387.5 | 6.11
2686 | Story31 | B87 | 32 MPa RC Beam (25 cm x 25 cm) | Beam | 32MPa | Concrete Rectangular | 250 | 250 | 625 | 4675 | 0.29 | 714.83 | G300E | 1577228.12 | 12.38 | G300E | 778387.5 | 6.11
2687 | Story31 | B88 | 32 MPa RC Beam (25 cm x 25 cm) | Beam | 32MPa | Concrete Rectangular | 250 | 250 | 625 | 4675 | 0.29 | 714.83 | G300E | 1611414.06 | 12.64 | G300E | 778387.5 | 6.11
2688 | Story31 | B89 | 32 MPa RC Beam (25 cm x 25 cm) | Beam | 32MPa | Concrete Rectangular | 250 | 250 | 625 | 4675 | 0.29 | 714.83 | G300E | 2042098.44 | 16.02 | G300E | 453110.5 | 3.56
2689 | Story31 | B9 | 32 MPa RC Beam (25 cm x 25 cm) | Beam | 32MPa | Concrete Rectangular | 250 | 250 | 625 | 4675 | 0.29 | 714.83 | G300E | 1981907.81 | 15.55 | G300E | 842304.25 | 6.61
2690 | Story31 | B90 | 32 MPa RC Beam (25 cm x 25 cm) | Beam | 32MPa | Concrete Rectangular | 250 | 250 | 625 | 4675 | 0.29 | 714.83 | G300E | 1510901.56 | 11.86 | G300E | 850850 | 6.68
2691 | Story31 | B91 | 32 MPa RC Beam (25 cm x 25 cm) | Beam | 32MPa | Concrete Rectangular | 250 | 250 | 625 | 4675 | 0.29 | 714.83 | G300E | 1469410.94 | 11.53 | G300E | 875685.94 | 6.87
2692 | Story31 | B92 | 32 MPa RC Beam (25 cm x 25 cm) | Beam | 32MPa | Concrete Rectangular | 250 | 250 | 625 | 4675 | 0.29 | 714.83 | G300E | 2098782.81 | 16.47 | G300E | 453110.5 | 3.56
2693 | Story31 | B93 | 32 MPa RC Beam (25 cm x 25 cm) | Beam | 32MPa | Concrete Rectangular | 250 | 250 | 625 | 4675 | 0.29 | 714.83 | G300E | 2098782.81 | 16.47 | G300E | 453110.5 | 3.56
2694 | Story31 | B94 | 32 MPa RC Beam (25 cm x 25 cm) | Beam | 32MPa | Concrete Rectangular | 250 | 250 | 625 | 4675 | 0.29 | 714.83 | G300E | 1611414.06 | 12.64 | G300E | 778387.5 | 6.11
2695 | Story31 | B95 | 32 MPa RC Beam (25 cm x 25 cm) | Beam | 32MPa | Concrete Rectangular | 250 | 250 | 625 | 4675 | 0.29 | 714.83 | G300E | 2042098.44 | 16.02 | G300E | 453110.5 | 3.56
2696 | Story31 | B96 | 32 MPa RC Beam (25 cm x 25 cm) | Beam | 32MPa | Concrete Rectangular | 250 | 250 | 625 | 4675 | 0.29 | 714.83 | G300E | 2044143.75 | 16.04 | G300E | 431804.91 | 3.39
2697 | Story31 | B97 | 32 MPa RC Beam (25 cm x 25 cm) | Beam | 32MPa | Concrete Rectangular | 250 | 250 | 625 | 4675 | 0.29 | 714.83 | G300E | 1981907.81 | 15.55 | G300E | 842304.25 | 6.61
2698 | Story31 | B98 | 32 MPa RC Beam (25 cm x 25 cm) | Beam | 32MPa | Concrete Rectangular | 250 | 250 | 625 | 4675 | 0.29 | 714.83 | G300E | 1580150 | 12.4 | G300E | 194596.88 | 1.53
2699 | Story31 | B99 | 32 MPa RC Beam (25 cm x 25 cm) | Beam | 32MPa | Concrete Rectangular | 250 | 250 | 625 | 4675 | 0.29 | 714.83 | G300E | 1981907.81 | 15.55 | G300E | 842304.25 | 6.61
2700 | Story4 | B1 | 32 MPa RC Beam (25 cm x 25 cm) | Beam | 32MPa | Concrete Rectangular | 250 | 250 | 625 | 4537.5 | 0.28 | 693.81 | G300E | 1808517.86 | 14.19 | G300E | 647566.07 | 5.08
2701 | Story4 | B10 | 32 MPa RC Beam (25 cm x 25 cm) | Beam | 32MPa | Concrete Rectangular | 250 | 250 | 625 | 4537.5 | 0.28 | 693.81 | G300E | 1498995.54 | 11.76 | G300E | 647566.07 | 5.08
2702 | Story4 | B100 | 32 MPa RC Beam (25 cm x 25 cm) | Beam | 32MPa | Concrete Rectangular | 250 | 250 | 625 | 4537.5 | 0.28 | 693.81 | G300E | 2362741.07 | 18.54 | G300E | 610537.64 | 4.79
2703 | Story4 | B101 | 32 MPa RC Beam (25 cm x 25 cm) | Beam | 32MPa | Concrete Rectangular | 250 | 250 | 625 | 4537.5 | 0.28 | 693.81 | G300E | 2007843.75 | 15.75 | G300E | 718465.32 | 5.64
2704 | Story4 | B102 | 32 MPa RC Beam (25 cm x 25 cm) | Beam | 32MPa | Concrete Rectangular | 250 | 250 | 625 | 4537.5 | 0.28 | 693.81 | G300E | 2367278.57 | 18.57 | G300E | 586904.56 | 4.61
2705 | Story4 | B103 | 32 MPa RC Beam (25 cm x 25 cm) | Beam | 32MPa | Concrete Rectangular | 250 | 250 | 625 | 4537.5 | 0.28 | 693.81 | G300E | 2033448.21 | 15.96 | G300E | 712631.39 | 5.59
2706 | Story4 | B104 | 32 MPa RC Beam (25 cm x 25 cm) | Beam | 32MPa | Concrete Rectangular | 250 | 250 | 625 | 4537.5 | 0.28 | 693.81 | G300E | 2525442.86 | 19.82 | G300E | 718465.32 | 5.64
2707 | Story4 | B105 | 32 MPa RC Beam (25 cm x 25 cm) | Beam | 32MPa | Concrete Rectangular | 250 | 250 | 625 | 4537.5 | 0.28 | 693.81 | G300E | 1453944.64 | 11.41 | G300E | 647566.07 | 5.08
2708 | Story4 | B106 | 32 MPa RC Beam (25 cm x 25 cm) | Beam | 32MPa | Concrete Rectangular | 250 | 250 | 625 | 4537.5 | 0.28 | 693.81 | G300E | 1838659.82 | 14.43 | G300E | 647566.07 | 5.08
2709 | Story4 | B107 | 32 MPa RC Beam (25 cm x 25 cm) | Beam | 32MPa | Concrete Rectangular | 250 | 250 | 625 | 4537.5 | 0.28 | 693.81 | G300E | 1766059.82 | 13.86 | G300E | 647566.07 | 5.08
2710 | Story4 | B108 | 32 MPa RC Beam (25 cm x 25 cm) | Beam | 32MPa | Concrete Rectangular | 250 | 250 | 625 | 4537.5 | 0.28 | 693.81 | G300E | 1761846.43 | 13.82 | G300E | 647566.07 | 5.08
2711 | Story4 | B109 | 32 MPa RC Beam (25 cm x 25 cm) | Beam | 32MPa | Concrete Rectangular | 250 | 250 | 625 | 4537.5 | 0.28 | 693.81 | G300E | 1752123.21 | 13.75 | G300E | 647566.07 | 5.08
2712 | Story4 | B11 | 32 MPa RC Beam (25 cm x 25 cm) | Beam | 32MPa | Concrete Rectangular | 250 | 250 | 625 | 4537.5 | 0.28 | 693.81 | G300E | 2007843.75 | 15.75 | G300E | 718465.32 | 5.64
2713 | Story4 | B110 | 32 MPa RC Beam (25 cm x 25 cm) | Beam | 32MPa | Concrete Rectangular | 250 | 250 | 625 | 4537.5 | 0.28 | 693.81 | G300E | 1761846.43 | 13.82 | G300E | 647566.07 | 5.08
2714 | Story4 | B111 | 32 MPa RC Beam (25 cm x 25 cm) | Beam | 32MPa | Concrete Rectangular | 250 | 250 | 625 | 4537.5 | 0.28 | 693.81 | G300E | 1766059.82 | 13.86 | G300E | 647566.07 | 5.08
2715 | Story4 | B112 | 32 MPa RC Beam (25 cm x 25 cm) | Beam | 32MPa | Concrete Rectangular | 250 | 250 | 625 | 4537.5 | 0.28 | 693.81 | G300E | 1838659.82 | 14.43 | G300E | 647566.07 | 5.08
2716 | Story4 | B12 | 32 MPa RC Beam (25 cm x 25 cm) | Beam | 32MPa | Concrete Rectangular | 250 | 250 | 625 | 4537.5 | 0.28 | 693.81 | G300E | 1502560.71 | 11.79 | G300E | 647566.07 | 5.08
2717 | Story4 | B13 | 32 MPa RC Beam (25 cm x 25 cm) | Beam | 32MPa | Concrete Rectangular | 250 | 250 | 625 | 4537.5 | 0.28 | 693.81 | G300E | 2033448.21 | 15.96 | G300E | 502609.96 | 3.94
2718 | Story4 | B14 | 32 MPa RC Beam (25 cm x 25 cm) | Beam | 32MPa | Concrete Rectangular | 250 | 250 | 625 | 4537.5 | 0.28 | 693.81 | G300E | 1451675.89 | 11.39 | G300E | 647566.07 | 5.08
2719 | Story4 | B15 | 32 MPa RC Beam (25 cm x 25 cm) | Beam | 32MPa | Concrete Rectangular | 250 | 250 | 625 | 4537.5 | 0.28 | 693.81 | G300E | 1451675.89 | 11.39 | G300E | 647566.07 | 5.08
2720 | Story4 | B16 | 32 MPa RC Beam (25 cm x 25 cm) | Beam | 32MPa | Concrete Rectangular | 250 | 250 | 625 | 4537.5 | 0.28 | 693.81 | G300E | 1765087.5 | 13.85 | G300E | 647566.07 | 5.08
2721 | Story4 | B17 | 32 MPa RC Beam (25 cm x 25 cm) | Beam | 32MPa | Concrete Rectangular | 250 | 250 | 625 | 4537.5 | 0.28 | 693.81 | G300E | 2009140.18 | 15.76 | G300E | 742098.4 | 5.82
2722 | Story4 | B18 | 32 MPa RC Beam (25 cm x 25 cm) | Beam | 32MPa | Concrete Rectangular | 250 | 250 | 625 | 4537.5 | 0.28 | 693.81 | G300E | 2332599.11 | 18.3 | G300E | 478976.88 | 3.76
2723 | Story4 | B19 | 32 MPa RC Beam (25 cm x 25 cm) | Beam | 32MPa | Concrete Rectangular | 250 | 250 | 625 | 4537.5 | 0.28 | 693.81 | G300E | 1810786.61 | 14.21 | G300E | 694832.24 | 5.45
2724 | Story4 | B2 | 32 MPa RC Beam (25 cm x 25 cm) | Beam | 32MPa | Concrete Rectangular | 250 | 250 | 625 | 4537.5 | 0.28 | 693.81 | G300E | 1549556.25 | 12.16 | G300E | 647566.07 | 5.08
2725 | Story4 | B20 | 32 MPa RC Beam (25 cm x 25 cm) | Beam | 32MPa | Concrete Rectangular | 250 | 250 | 625 | 4537.5 | 0.28 | 693.81 | G300E | 2268101.79 | 17.8 | G300E | 694832.24 | 5.45
2726 | Story4 | B21 | 32 MPa RC Beam (25 cm x 25 cm) | Beam | 32MPa | Concrete Rectangular | 250 | 250 | 625 | 4537.5 | 0.28 | 693.81 | G300E | 1835418.75 | 14.4 | G300E | 718465.32 | 5.64
2727 | Story4 | B22 | 32 MPa RC Beam (25 cm x 25 cm) | Beam | 32MPa | Concrete Rectangular | 250 | 250 | 625 | 4537.5 | 0.28 | 693.81 | G300E | 2297919.64 | 18.03 | G300E | 694832.24 | 5.45
2728 | Story4 | B23 | 32 MPa RC Beam (25 cm x 25 cm) | Beam | 32MPa | Concrete Rectangular | 250 | 250 | 625 | 4537.5 | 0.28 | 693.81 | G300E | 1808841.96 | 14.19 | G300E | 694832.24 | 5.45
2729 | Story4 | B24 | 32 MPa RC Beam (25 cm x 25 cm) | Beam | 32MPa | Concrete Rectangular | 250 | 250 | 625 | 4537.5 | 0.28 | 693.81 | G300E | 1892785.71 | 14.85 | G300E | 478976.88 | 3.76
2730 | Story4 | B25 | 32 MPa RC Beam (25 cm x 25 cm) | Beam | 32MPa | Concrete Rectangular | 250 | 250 | 625 | 4537.5 | 0.28 | 693.81 | G300E | 1836391.07 | 14.41 | G300E | 718465.32 | 5.64
2731 | Story4 | B26 | 32 MPa RC Beam (25 cm x 25 cm) | Beam | 32MPa | Concrete Rectangular | 250 | 250 | 625 | 4537.5 | 0.28 | 693.81 | G300E | 1825371.43 | 14.32 | G300E | 478976.88 | 3.76
2732 | Story4 | B27 | 32 MPa RC Beam (25 cm x 25 cm) | Beam | 32MPa | Concrete Rectangular | 250 | 250 | 625 | 4537.5 | 0.28 | 693.81 | G300E | 1839632.14 | 14.43 | G300E | 478976.88 | 3.76
2733 | Story4 | B28 | 32 MPa RC Beam (25 cm x 25 cm) | Beam | 32MPa | Concrete Rectangular | 250 | 250 | 625 | 4537.5 | 0.28 | 693.81 | G300E | 1839632.14 | 14.43 | G300E | 478976.88 | 3.76
2734 | Story4 | B29 | 32 MPa RC Beam (25 cm x 25 cm) | Beam | 32MPa | Concrete Rectangular | 250 | 250 | 625 | 4537.5 | 0.28 | 693.81 | G300E | 2033448.21 | 15.96 | G300E | 502609.96 | 3.94
2735 | Story4 | B3 | 32 MPa RC Beam (25 cm x 25 cm) | Beam | 32MPa | Concrete Rectangular | 250 | 250 | 625 | 4537.5 | 0.28 | 693.81 | G300E | 2494976.79 | 19.58 | G300E | 610537.64 | 4.79
2736 | Story4 | B30 | 32 MPa RC Beam (25 cm x 25 cm) | Beam | 32MPa | Concrete Rectangular | 250 | 250 | 625 | 4537.5 | 0.28 | 693.81 | G300E | 1502560.71 | 11.79 | G300E | 647566.07 | 5.08
2737 | Story4 | B31 | 32 MPa RC Beam (25 cm x 25 cm) | Beam | 32MPa | Concrete Rectangular | 250 | 250 | 625 | 4537.5 | 0.28 | 693.81 | G300E | 1762170.54 | 13.83 | G300E | 647566.07 | 5.08
2738 | Story4 | B32 | 32 MPa RC Beam (25 cm x 25 cm) | Beam | 32MPa | Concrete Rectangular | 250 | 250 | 625 | 4537.5 | 0.28 | 693.81 | G300E | 2005575 | 15.74 | G300E | 718465.32 | 5.64
2739 | Story4 | B33 | 32 MPa RC Beam (25 cm x 25 cm) | Beam | 32MPa | Concrete Rectangular | 250 | 250 | 625 | 4537.5 | 0.28 | 693.81 | G300E | 2361768.75 | 18.53 | G300E | 610537.64 | 4.79
2740 | Story4 | B34 | 32 MPa RC Beam (25 cm x 25 cm) | Beam | 32MPa | Concrete Rectangular | 250 | 250 | 625 | 4537.5 | 0.28 | 693.81 | G300E | 1859078.57 | 14.59 | G300E | 694832.24 | 5.45
2741 | Story4 | B35 | 32 MPa RC Beam (25 cm x 25 cm) | Beam | 32MPa | Concrete Rectangular | 250 | 250 | 625 | 4537.5 | 0.28 | 693.81 | G300E | 2272963.39 | 17.83 | G300E | 586904.56 | 4.61
2742 | Story4 | B36 | 32 MPa RC Beam (25 cm x 25 cm) | Beam | 32MPa | Concrete Rectangular | 250 | 250 | 625 | 4537.5 | 0.28 | 693.81 | G300E | 1924872.32 | 15.1 | G300E | 694832.24 | 5.45
2743 | Story4 | B37 | 32 MPa RC Beam (25 cm x 25 cm) | Beam | 32MPa | Concrete Rectangular | 250 | 250 | 625 | 4800 | 0.3 | 733.94 | G300E | 2580160 | 20.24 | G300E | 769253.6 | 6.04
2744 | Story4 | B38 | 32 MPa RC Beam (25 cm x 25 cm) | Beam | 32MPa | Concrete Rectangular | 250 | 250 | 625 | 4537.5 | 0.28 | 693.81 | G300E | 1707720.54 | 13.4 | G300E | 694832.24 | 5.45
2745 | Story4 | B39 | 32 MPa RC Beam (25 cm x 25 cm) | Beam | 32MPa | Concrete Rectangular | 250 | 250 | 625 | 4800 | 0.3 | 733.94 | G300E | 2525440 | 19.82 | G300E | 792587.2 | 6.22
2746 | Story4 | B4 | 32 MPa RC Beam (25 cm x 25 cm) | Beam | 32MPa | Concrete Rectangular | 250 | 250 | 625 | 4537.5 | 0.28 | 693.81 | G300E | 1501264.29 | 11.78 | G300E | 647566.07 | 5.08
2747 | Story4 | B40 | 32 MPa RC Beam (25 cm x 25 cm) | Beam | 32MPa | Concrete Rectangular | 250 | 250 | 625 | 4537.5 | 0.28 | 693.81 | G300E | 1949180.36 | 15.29 | G300E | 718465.32 | 5.64
2748 | Story4 | B41 | 32 MPa RC Beam (25 cm x 25 cm) | Beam | 32MPa | Concrete Rectangular | 250 | 250 | 625 | 4537.5 | 0.28 | 693.81 | G300E | 1949180.36 | 15.29 | G300E | 718465.32 | 5.64
2749 | Story4 | B42 | 32 MPa RC Beam (25 cm x 25 cm) | Beam | 32MPa | Concrete Rectangular | 250 | 250 | 625 | 4537.5 | 0.28 | 693.81 | G300E | 1825371.43 | 14.32 | G300E | 478976.88 | 3.76
2750 | Story4 | B43 | 32 MPa RC Beam (25 cm x 25 cm) | Beam | 32MPa | Concrete Rectangular | 250 | 250 | 625 | 4537.5 | 0.28 | 693.81 | G300E | 1836391.07 | 14.41 | G300E | 718465.32 | 5.64
2751 | Story4 | B44 | 32 MPa RC Beam (25 cm x 25 cm) | Beam | 32MPa | Concrete Rectangular | 250 | 250 | 625 | 4537.5 | 0.28 | 693.81 | G300E | 2007843.75 | 15.75 | G300E | 718465.32 | 5.64
2752 | Story4 | B45 | 32 MPa RC Beam (25 cm x 25 cm) | Beam | 32MPa | Concrete Rectangular | 250 | 250 | 625 | 4537.5 | 0.28 | 693.81 | G300E | 1498995.54 | 11.76 | G300E | 647566.07 | 5.08
2753 | Story4 | B46 | 32 MPa RC Beam (25 cm x 25 cm) | Beam | 32MPa | Concrete Rectangular | 250 | 250 | 625 | 4537.5 | 0.28 | 693.81 | G300E | 1752123.21 | 13.75 | G300E | 647566.07 | 5.08
2754 | Story4 | B47 | 32 MPa RC Beam (25 cm x 25 cm) | Beam | 32MPa | Concrete Rectangular | 250 | 250 | 625 | 4537.5 | 0.28 | 693.81 | G300E | 2036689.29 | 15.98 | G300E | 718465.32 | 5.64
2755 | Story4 | B48 | 32 MPa RC Beam (25 cm x 25 cm) | Beam | 32MPa | Concrete Rectangular | 250 | 250 | 625 | 4537.5 | 0.28 | 693.81 | G300E | 2323200 | 18.23 | G300E | 694832.24 | 5.45
2756 | Story4 | B49 | 32 MPa RC Beam (25 cm x 25 cm) | Beam | 32MPa | Concrete Rectangular | 250 | 250 | 625 | 4537.5 | 0.28 | 693.81 | G300E | 1890841.07 | 14.84 | G300E | 694832.24 | 5.45
2757 | Story4 | B5 | 32 MPa RC Beam (25 cm x 25 cm) | Beam | 32MPa | Concrete Rectangular | 250 | 250 | 625 | 4537.5 | 0.28 | 693.81 | G300E | 2389317.86 | 18.75 | G300E | 610537.64 | 4.79
2758 | Story4 | B50 | 32 MPa RC Beam (25 cm x 25 cm) | Beam | 32MPa | Concrete Rectangular | 250 | 250 | 625 | 4537.5 | 0.28 | 693.81 | G300E | 2159850 | 16.95 | G300E | 694832.24 | 5.45
2759 | Story4 | B51 | 32 MPa RC Beam (25 cm x 25 cm) | Beam | 32MPa | Concrete Rectangular | 250 | 250 | 625 | 4800 | 0.3 | 733.94 | G300E | 2489280 | 19.53 | G300E | 769253.6 | 6.04
2760 | Story4 | B55 | 32 MPa RC Beam (25 cm x 25 cm) | Beam | 32MPa | Concrete Rectangular | 250 | 250 | 625 | 4537.5 | 0.28 | 693.81 | G300E | 2387330 | 18.73 | G300E | 749242.59 | 5.88
2761 | Story4 | B56 | 32 MPa RC Beam (25 cm x 25 cm) | Beam | 32MPa | Concrete Rectangular | 250 | 250 | 625 | 4537.5 | 0.28 | 693.81 | G300E | 1708692.86 | 13.41 | G300E | 694832.24 | 5.45
2762 | Story4 | B57 | 32 MPa RC Beam (25 cm x 25 cm) | Beam | 32MPa | Concrete Rectangular | 250 | 250 | 625 | 4537.5 | 0.28 | 693.81 | G300E | 1892461.61 | 14.85 | G300E | 478976.88 | 3.76
2763 | Story4 | B58 | 32 MPa RC Beam (25 cm x 25 cm) | Beam | 32MPa | Concrete Rectangular | 250 | 250 | 625 | 4537.5 | 0.28 | 693.81 | G300E | 1808517.86 | 14.19 | G300E | 694832.24 | 5.45
2764 | Story4 | B59 | 32 MPa RC Beam (25 cm x 25 cm) | Beam | 32MPa | Concrete Rectangular | 250 | 250 | 625 | 4537.5 | 0.28 | 693.81 | G300E | 2036365.18 | 15.98 | G300E | 718465.32 | 5.64
2765 | Story4 | B6 | 32 MPa RC Beam (25 cm x 25 cm) | Beam | 32MPa | Concrete Rectangular | 250 | 250 | 625 | 4537.5 | 0.28 | 693.81 | G300E | 1493485.71 | 11.72 | G300E | 647566.07 | 5.08
2766 | Story4 | B60 | 32 MPa RC Beam (25 cm x 25 cm) | Beam | 32MPa | Concrete Rectangular | 250 | 250 | 625 | 4537.5 | 0.28 | 693.81 | G300E | 1489272.32 | 11.69 | G300E | 647566.07 | 5.08
2767 | Story4 | B61 | 32 MPa RC Beam (25 cm x 25 cm) | Beam | 32MPa | Concrete Rectangular | 250 | 250 | 625 | 4537.5 | 0.28 | 693.81 | G300E | 1761846.43 | 13.82 | G300E | 647566.07 | 5.08
2768 | Story4 | B62 | 32 MPa RC Beam (25 cm x 25 cm) | Beam | 32MPa | Concrete Rectangular | 250 | 250 | 625 | 4537.5 | 0.28 | 693.81 | G300E | 2252868.75 | 17.68 | G300E | 717817.1 | 5.63
2769 | Story4 | B63 | 32 MPa RC Beam (25 cm x 25 cm) | Beam | 32MPa | Concrete Rectangular | 250 | 250 | 625 | 4537.5 | 0.28 | 693.81 | G300E | 2362741.07 | 18.54 | G300E | 718465.32 | 5.64
2770 | Story4 | B64 | 32 MPa RC Beam (25 cm x 25 cm) | Beam | 32MPa | Concrete Rectangular | 250 | 250 | 625 | 4537.5 | 0.28 | 693.81 | G300E | 2300188.39 | 18.05 | G300E | 694832.24 | 5.45
2771 | Story4 | B65 | 32 MPa RC Beam (25 cm x 25 cm) | Beam | 32MPa | Concrete Rectangular | 250 | 250 | 625 | 4537.5 | 0.28 | 693.81 | G300E | 2302781.25 | 18.07 | G300E | 718465.32 | 5.64
2772 | Story4 | B66 | 32 MPa RC Beam (25 cm x 25 cm) | Beam | 32MPa | Concrete Rectangular | 250 | 250 | 625 | 4800 | 0.3 | 733.94 | G300E | 2625600 | 20.6 | G300E | 792587.2 | 6.22
2773 | Story4 | B67 | 32 MPa RC Beam (25 cm x 25 cm) | Beam | 32MPa | Concrete Rectangular | 250 | 250 | 625 | 4537.5 | 0.28 | 693.81 | G300E | 2482315 | 19.48 | G300E | 749242.59 | 5.88
2774 | Story4 | B69 | 32 MPa RC Beam (25 cm x 25 cm) | Beam | 32MPa | Concrete Rectangular | 250 | 250 | 625 | 4537.5 | 0.28 | 693.81 | G300E | 2387330 | 18.73 | G300E | 749242.59 | 5.88
2775 | Story4 | B7 | 32 MPa RC Beam (25 cm x 25 cm) | Beam | 32MPa | Concrete Rectangular | 250 | 250 | 625 | 4537.5 | 0.28 | 693.81 | G300E | 2253192.86 | 17.68 | G300E | 610537.64 | 4.79
2776 | Story4 | B70 | 32 MPa RC Beam (25 cm x 25 cm) | Beam | 32MPa | Concrete Rectangular | 250 | 250 | 625 | 4537.5 | 0.28 | 693.81 | G300E | 2482315 | 19.48 | G300E | 749242.59 | 5.88
2777 | Story4 | B71 | 32 MPa RC Beam (25 cm x 25 cm) | Beam | 32MPa | Concrete Rectangular | 250 | 250 | 625 | 4537.5 | 0.28 | 693.81 | G300E | 1949180.36 | 15.29 | G300E | 718465.32 | 5.64
2778 | Story4 | B72 | 32 MPa RC Beam (25 cm x 25 cm) | Beam | 32MPa | Concrete Rectangular | 250 | 250 | 625 | 4537.5 | 0.28 | 693.81 | G300E | 2300188.39 | 18.05 | G300E | 694832.24 | 5.45
2779 | Story4 | B73 | 32 MPa RC Beam (25 cm x 25 cm) | Beam | 32MPa | Concrete Rectangular | 250 | 250 | 625 | 4537.5 | 0.28 | 693.81 | G300E | 1835742.86 | 14.4 | G300E | 718465.32 | 5.64
2780 | Story4 | B74 | 32 MPa RC Beam (25 cm x 25 cm) | Beam | 32MPa | Concrete Rectangular | 250 | 250 | 625 | 4537.5 | 0.28 | 693.81 | G300E | 2252868.75 | 17.68 | G300E | 610537.64 | 4.79
2781 | Story4 | B75 | 32 MPa RC Beam (25 cm x 25 cm) | Beam | 32MPa | Concrete Rectangular | 250 | 250 | 625 | 4537.5 | 0.28 | 693.81 | G300E | 1493161.61 | 11.72 | G300E | 647566.07 | 5.08
2782 | Story4 | B76 | 32 MPa RC Beam (25 cm x 25 cm) | Beam | 32MPa | Concrete Rectangular | 250 | 250 | 625 | 4537.5 | 0.28 | 693.81 | G300E | 1766059.82 | 13.86 | G300E | 647566.07 | 5.08
2783 | Story4 | B77 | 32 MPa RC Beam (25 cm x 25 cm) | Beam | 32MPa | Concrete Rectangular | 250 | 250 | 625 | 4537.5 | 0.28 | 693.81 | G300E | 2391910.71 | 18.77 | G300E | 716844.78 | 5.62
2784 | Story4 | B78 | 32 MPa RC Beam (25 cm x 25 cm) | Beam | 32MPa | Concrete Rectangular | 250 | 250 | 625 | 4537.5 | 0.28 | 693.81 | G300E | 2367278.57 | 18.57 | G300E | 694832.24 | 5.45
2785 | Story4 | B79 | 32 MPa RC Beam (25 cm x 25 cm) | Beam | 32MPa | Concrete Rectangular | 250 | 250 | 625 | 4537.5 | 0.28 | 693.81 | G300E | 2303105.36 | 18.07 | G300E | 694832.24 | 5.45
2786 | Story4 | B8 | 32 MPa RC Beam (25 cm x 25 cm) | Beam | 32MPa | Concrete Rectangular | 250 | 250 | 625 | 4537.5 | 0.28 | 693.81 | G300E | 1489272.32 | 11.69 | G300E | 647566.07 | 5.08
2787 | Story4 | B80 | 32 MPa RC Beam (25 cm x 25 cm) | Beam | 32MPa | Concrete Rectangular | 250 | 250 | 625 | 4537.5 | 0.28 | 693.81 | G300E | 2303105.36 | 18.07 | G300E | 694832.24 | 5.45
2788 | Story4 | B81 | 32 MPa RC Beam (25 cm x 25 cm) | Beam | 32MPa | Concrete Rectangular | 250 | 250 | 625 | 4537.5 | 0.28 | 693.81 | G300E | 2302781.25 | 18.07 | G300E | 718465.32 | 5.64
2789 | Story4 | B82 | 32 MPa RC Beam (25 cm x 25 cm) | Beam | 32MPa | Concrete Rectangular | 250 | 250 | 625 | 4537.5 | 0.28 | 693.81 | G300E | 2299864.29 | 18.05 | G300E | 694832.24 | 5.45
2790 | Story4 | B83 | 32 MPa RC Beam (25 cm x 25 cm) | Beam | 32MPa | Concrete Rectangular | 250 | 250 | 625 | 4537.5 | 0.28 | 693.81 | G300E | 2161146.43 | 16.96 | G300E | 694832.24 | 5.45
2791 | Story4 | B84 | 32 MPa RC Beam (25 cm x 25 cm) | Beam | 32MPa | Concrete Rectangular | 250 | 250 | 625 | 4537.5 | 0.28 | 693.81 | G300E | 1892461.61 | 14.85 | G300E | 694832.24 | 5.45
2792 | Story4 | B85 | 32 MPa RC Beam (25 cm x 25 cm) | Beam | 32MPa | Concrete Rectangular | 250 | 250 | 625 | 4537.5 | 0.28 | 693.81 | G300E | 2302781.25 | 18.07 | G300E | 718465.32 | 5.64
2793 | Story4 | B86 | 32 MPa RC Beam (25 cm x 25 cm) | Beam | 32MPa | Concrete Rectangular | 250 | 250 | 625 | 4537.5 | 0.28 | 693.81 | G300E | 1825371.43 | 14.32 | G300E | 692887.59 | 5.44
2794 | Story4 | B87 | 32 MPa RC Beam (25 cm x 25 cm) | Beam | 32MPa | Concrete Rectangular | 250 | 250 | 625 | 4537.5 | 0.28 | 693.81 | G300E | 2303105.36 | 18.07 | G300E | 694832.24 | 5.45
2795 | Story4 | B88 | 32 MPa RC Beam (25 cm x 25 cm) | Beam | 32MPa | Concrete Rectangular | 250 | 250 | 625 | 4537.5 | 0.28 | 693.81 | G300E | 1839632.14 | 14.43 | G300E | 692887.59 | 5.44
2796 | Story4 | B89 | 32 MPa RC Beam (25 cm x 25 cm) | Beam | 32MPa | Concrete Rectangular | 250 | 250 | 625 | 4537.5 | 0.28 | 693.81 | G300E | 2391910.71 | 18.77 | G300E | 610537.64 | 4.79
2797 | Story4 | B9 | 32 MPa RC Beam (25 cm x 25 cm) | Beam | 32MPa | Concrete Rectangular | 250 | 250 | 625 | 4537.5 | 0.28 | 693.81 | G300E | 2036365.18 | 15.98 | G300E | 718465.32 | 5.64
2798 | Story4 | B90 | 32 MPa RC Beam (25 cm x 25 cm) | Beam | 32MPa | Concrete Rectangular | 250 | 250 | 625 | 4537.5 | 0.28 | 693.81 | G300E | 1501588.39 | 11.78 | G300E | 647566.07 | 5.08
2799 | Story4 | B91 | 32 MPa RC Beam (25 cm x 25 cm) | Beam | 32MPa | Concrete Rectangular | 250 | 250 | 625 | 4537.5 | 0.28 | 693.81 | G300E | 1838659.82 | 14.43 | G300E | 647566.07 | 5.08
2800 | Story4 | B92 | 32 MPa RC Beam (25 cm x 25 cm) | Beam | 32MPa | Concrete Rectangular | 250 | 250 | 625 | 4537.5 | 0.28 | 693.81 | G300E | 2525442.86 | 19.82 | G300E | 718465.32 | 5.64
2801 | Story4 | B93 | 32 MPa RC Beam (25 cm x 25 cm) | Beam | 32MPa | Concrete Rectangular | 250 | 250 | 625 | 4537.5 | 0.28 | 693.81 | G300E | 2525442.86 | 19.82 | G300E | 718465.32 | 5.64
2802 | Story4 | B94 | 32 MPa RC Beam (25 cm x 25 cm) | Beam | 32MPa | Concrete Rectangular | 250 | 250 | 625 | 4537.5 | 0.28 | 693.81 | G300E | 2367602.68 | 18.58 | G300E | 694832.24 | 5.45
2803 | Story4 | B95 | 32 MPa RC Beam (25 cm x 25 cm) | Beam | 32MPa | Concrete Rectangular | 250 | 250 | 625 | 4537.5 | 0.28 | 693.81 | G300E | 2391910.71 | 18.77 | G300E | 716844.78 | 5.62
2804 | Story4 | B96 | 32 MPa RC Beam (25 cm x 25 cm) | Beam | 32MPa | Concrete Rectangular | 250 | 250 | 625 | 4537.5 | 0.28 | 693.81 | G300E | 2362741.07 | 18.54 | G300E | 718465.32 | 5.64
2805 | Story4 | B97 | 32 MPa RC Beam (25 cm x 25 cm) | Beam | 32MPa | Concrete Rectangular | 250 | 250 | 625 | 4537.5 | 0.28 | 693.81 | G300E | 2252868.75 | 17.68 | G300E | 717817.1 | 5.63
2806 | Story4 | B98 | 32 MPa RC Beam (25 cm x 25 cm) | Beam | 32MPa | Concrete Rectangular | 250 | 250 | 625 | 4537.5 | 0.28 | 693.81 | G300E | 2323200 | 18.23 | G300E | 694832.24 | 5.45
2807 | Story4 | B99 | 32 MPa RC Beam (25 cm x 25 cm) | Beam | 32MPa | Concrete Rectangular | 250 | 250 | 625 | 4537.5 | 0.28 | 693.81 | G300E | 2036365.18 | 15.98 | G300E | 718465.32 | 5.64
2808 | Story5 | B1 | 32 MPa RC Beam (25 cm x 25 cm) | Beam | 32MPa | Concrete Rectangular | 250 | 250 | 625 | 4537.5 | 0.28 | 693.81 | G300E | 1826019.64 | 14.33 | G300E | 647566.07 | 5.08
2809 | Story5 | B10 | 32 MPa RC Beam (25 cm x 25 cm) | Beam | 32MPa | Concrete Rectangular | 250 | 250 | 625 | 4537.5 | 0.28 | 693.81 | G300E | 1500616.07 | 11.77 | G300E | 647566.07 | 5.08
2810 | Story5 | B100 | 32 MPa RC Beam (25 cm x 25 cm) | Beam | 32MPa | Concrete Rectangular | 250 | 250 | 625 | 4537.5 | 0.28 | 693.81 | G300E | 2384132.14 | 18.71 | G300E | 718465.32 | 5.64
2811 | Story5 | B101 | 32 MPa RC Beam (25 cm x 25 cm) | Beam | 32MPa | Concrete Rectangular | 250 | 250 | 625 | 4537.5 | 0.28 | 693.81 | G300E | 2013353.57 | 15.8 | G300E | 718465.32 | 5.64
2812 | Story5 | B102 | 32 MPa RC Beam (25 cm x 25 cm) | Beam | 32MPa | Concrete Rectangular | 250 | 250 | 625 | 4537.5 | 0.28 | 693.81 | G300E | 2390938.39 | 18.76 | G300E | 634170.72 | 4.98
2813 | Story5 | B103 | 32 MPa RC Beam (25 cm x 25 cm) | Beam | 32MPa | Concrete Rectangular | 250 | 250 | 625 | 4537.5 | 0.28 | 693.81 | G300E | 2038633.93 | 16 | G300E | 731726.97 | 5.74
2814 | Story5 | B104 | 32 MPa RC Beam (25 cm x 25 cm) | Beam | 32MPa | Concrete Rectangular | 250 | 250 | 625 | 4537.5 | 0.28 | 693.81 | G300E | 2542944.64 | 19.95 | G300E | 718465.32 | 5.64
2815 | Story5 | B105 | 32 MPa RC Beam (25 cm x 25 cm) | Beam | 32MPa | Concrete Rectangular | 250 | 250 | 625 | 4537.5 | 0.28 | 693.81 | G300E | 1455889.29 | 11.42 | G300E | 647566.07 | 5.08
2816 | Story5 | B106 | 32 MPa RC Beam (25 cm x 25 cm) | Beam | 32MPa | Concrete Rectangular | 250 | 250 | 625 | 4537.5 | 0.28 | 693.81 | G300E | 1856161.61 | 14.56 | G300E | 647566.07 | 5.08
2817 | Story5 | B107 | 32 MPa RC Beam (25 cm x 25 cm) | Beam | 32MPa | Concrete Rectangular | 250 | 250 | 625 | 4537.5 | 0.28 | 693.81 | G300E | 1786478.57 | 14.02 | G300E | 647566.07 | 5.08
2818 | Story5 | B108 | 32 MPa RC Beam (25 cm x 25 cm) | Beam | 32MPa | Concrete Rectangular | 250 | 250 | 625 | 4537.5 | 0.28 | 693.81 | G300E | 1780320.54 | 13.97 | G300E | 647566.07 | 5.08
2819 | Story5 | B109 | 32 MPa RC Beam (25 cm x 25 cm) | Beam | 32MPa | Concrete Rectangular | 250 | 250 | 625 | 4537.5 | 0.28 | 693.81 | G300E | 1767032.14 | 13.86 | G300E | 647566.07 | 5.08
2820 | Story5 | B11 | 32 MPa RC Beam (25 cm x 25 cm) | Beam | 32MPa | Concrete Rectangular | 250 | 250 | 625 | 4537.5 | 0.28 | 693.81 | G300E | 2013353.57 | 15.8 | G300E | 718465.32 | 5.64
2821 | Story5 | B110 | 32 MPa RC Beam (25 cm x 25 cm) | Beam | 32MPa | Concrete Rectangular | 250 | 250 | 625 | 4537.5 | 0.28 | 693.81 | G300E | 1780320.54 | 13.97 | G300E | 647566.07 | 5.08
2822 | Story5 | B111 | 32 MPa RC Beam (25 cm x 25 cm) | Beam | 32MPa | Concrete Rectangular | 250 | 250 | 625 | 4537.5 | 0.28 | 693.81 | G300E | 1786802.68 | 14.02 | G300E | 647566.07 | 5.08
2823 | Story5 | B112 | 32 MPa RC Beam (25 cm x 25 cm) | Beam | 32MPa | Concrete Rectangular | 250 | 250 | 625 | 4537.5 | 0.28 | 693.81 | G300E | 1856161.61 | 14.56 | G300E | 647566.07 | 5.08
2824 | Story5 | B12 | 32 MPa RC Beam (25 cm x 25 cm) | Beam | 32MPa | Concrete Rectangular | 250 | 250 | 625 | 4537.5 | 0.28 | 693.81 | G300E | 1506125.89 | 11.82 | G300E | 647566.07 | 5.08
2825 | Story5 | B13 | 32 MPa RC Beam (25 cm x 25 cm) | Beam | 32MPa | Concrete Rectangular | 250 | 250 | 625 | 4537.5 | 0.28 | 693.81 | G300E | 2038633.93 | 16 | G300E | 526243.04 | 4.13
2826 | Story5 | B14 | 32 MPa RC Beam (25 cm x 25 cm) | Beam | 32MPa | Concrete Rectangular | 250 | 250 | 625 | 4537.5 | 0.28 | 693.81 | G300E | 1452972.32 | 11.4 | G300E | 647566.07 | 5.08
2827 | Story5 | B15 | 32 MPa RC Beam (25 cm x 25 cm) | Beam | 32MPa | Concrete Rectangular | 250 | 250 | 625 | 4537.5 | 0.28 | 693.81 | G300E | 1452972.32 | 11.4 | G300E | 647566.07 | 5.08
2828 | Story5 | B16 | 32 MPa RC Beam (25 cm x 25 cm) | Beam | 32MPa | Concrete Rectangular | 250 | 250 | 625 | 4537.5 | 0.28 | 693.81 | G300E | 1785506.25 | 14.01 | G300E | 647566.07 | 5.08
2829 | Story5 | B17 | 32 MPa RC Beam (25 cm x 25 cm) | Beam | 32MPa | Concrete Rectangular | 250 | 250 | 625 | 4537.5 | 0.28 | 693.81 | G300E | 2015622.32 | 15.82 | G300E | 736912.69 | 5.78
2830 | Story5 | B18 | 32 MPa RC Beam (25 cm x 25 cm) | Beam | 32MPa | Concrete Rectangular | 250 | 250 | 625 | 4537.5 | 0.28 | 693.81 | G300E | 2357231.25 | 18.5 | G300E | 502609.96 | 3.94
2831 | Story5 | B19 | 32 MPa RC Beam (25 cm x 25 cm) | Beam | 32MPa | Concrete Rectangular | 250 | 250 | 625 | 4537.5 | 0.28 | 693.81 | G300E | 1811434.82 | 14.21 | G300E | 694832.24 | 5.45
2832 | Story5 | B2 | 32 MPa RC Beam (25 cm x 25 cm) | Beam | 32MPa | Concrete Rectangular | 250 | 250 | 625 | 4537.5 | 0.28 | 693.81 | G300E | 1551825 | 12.18 | G300E | 647566.07 | 5.08
2833 | Story5 | B20 | 32 MPa RC Beam (25 cm x 25 cm) | Beam | 32MPa | Concrete Rectangular | 250 | 250 | 625 | 4537.5 | 0.28 | 693.81 | G300E | 2295326.79 | 18.01 | G300E | 694832.24 | 5.45
2834 | Story5 | B21 | 32 MPa RC Beam (25 cm x 25 cm) | Beam | 32MPa | Concrete Rectangular | 250 | 250 | 625 | 4537.5 | 0.28 | 693.81 | G300E | 1834770.54 | 14.4 | G300E | 717493 | 5.63
2835 | Story5 | B22 | 32 MPa RC Beam (25 cm x 25 cm) | Beam | 32MPa | Concrete Rectangular | 250 | 250 | 625 | 4537.5 | 0.28 | 693.81 | G300E | 2333571.43 | 18.31 | G300E | 718465.32 | 5.64
2836 | Story5 | B23 | 32 MPa RC Beam (25 cm x 25 cm) | Beam | 32MPa | Concrete Rectangular | 250 | 250 | 625 | 4537.5 | 0.28 | 693.81 | G300E | 1798794.64 | 14.11 | G300E | 694832.24 | 5.45
2837 | Story5 | B24 | 32 MPa RC Beam (25 cm x 25 cm) | Beam | 32MPa | Concrete Rectangular | 250 | 250 | 625 | 4537.5 | 0.28 | 693.81 | G300E | 2046088.39 | 16.05 | G300E | 610537.64 | 4.79
2838 | Story5 | B25 | 32 MPa RC Beam (25 cm x 25 cm) | Beam | 32MPa | Concrete Rectangular | 250 | 250 | 625 | 4537.5 | 0.28 | 693.81 | G300E | 1835418.75 | 14.4 | G300E | 718465.32 | 5.64
2839 | Story5 | B26 | 32 MPa RC Beam (25 cm x 25 cm) | Beam | 32MPa | Concrete Rectangular | 250 | 250 | 625 | 4537.5 | 0.28 | 693.81 | G300E | 1837687.5 | 14.42 | G300E | 694832.24 | 5.45
2840 | Story5 | B27 | 32 MPa RC Beam (25 cm x 25 cm) | Beam | 32MPa | Concrete Rectangular | 250 | 250 | 625 | 4537.5 | 0.28 | 693.81 | G300E | 1839632.14 | 14.43 | G300E | 694832.24 | 5.45
2841 | Story5 | B28 | 32 MPa RC Beam (25 cm x 25 cm) | Beam | 32MPa | Concrete Rectangular | 250 | 250 | 625 | 4537.5 | 0.28 | 693.81 | G300E | 1839632.14 | 14.43 | G300E | 694832.24 | 5.45
2842 | Story5 | B29 | 32 MPa RC Beam (25 cm x 25 cm) | Beam | 32MPa | Concrete Rectangular | 250 | 250 | 625 | 4537.5 | 0.28 | 693.81 | G300E | 2038633.93 | 16 | G300E | 526243.04 | 4.13
2843 | Story5 | B3 | 32 MPa RC Beam (25 cm x 25 cm) | Beam | 32MPa | Concrete Rectangular | 250 | 250 | 625 | 4537.5 | 0.28 | 693.81 | G300E | 2514099.11 | 19.73 | G300E | 610537.64 | 4.79
2844 | Story5 | B30 | 32 MPa RC Beam (25 cm x 25 cm) | Beam | 32MPa | Concrete Rectangular | 250 | 250 | 625 | 4537.5 | 0.28 | 693.81 | G300E | 1506125.89 | 11.82 | G300E | 647566.07 | 5.08
2845 | Story5 | B31 | 32 MPa RC Beam (25 cm x 25 cm) | Beam | 32MPa | Concrete Rectangular | 250 | 250 | 625 | 4537.5 | 0.28 | 693.81 | G300E | 1780644.64 | 13.97 | G300E | 647566.07 | 5.08
2846 | Story5 | B32 | 32 MPa RC Beam (25 cm x 25 cm) | Beam | 32MPa | Concrete Rectangular | 250 | 250 | 625 | 4537.5 | 0.28 | 693.81 | G300E | 2012705.36 | 15.79 | G300E | 718465.32 | 5.64
2847 | Story5 | B33 | 32 MPa RC Beam (25 cm x 25 cm) | Beam | 32MPa | Concrete Rectangular | 250 | 250 | 625 | 4537.5 | 0.28 | 693.81 | G300E | 2382835.71 | 18.7 | G300E | 718465.32 | 5.64
2848 | Story5 | B34 | 32 MPa RC Beam (25 cm x 25 cm) | Beam | 32MPa | Concrete Rectangular | 250 | 250 | 625 | 4537.5 | 0.28 | 693.81 | G300E | 1871394.64 | 14.68 | G300E | 694832.24 | 5.45
2849 | Story5 | B35 | 32 MPa RC Beam (25 cm x 25 cm) | Beam | 32MPa | Concrete Rectangular | 250 | 250 | 625 | 4537.5 | 0.28 | 693.81 | G300E | 2295975 | 18.02 | G300E | 694832.24 | 5.45
2850 | Story5 | B36 | 32 MPa RC Beam (25 cm x 25 cm) | Beam | 32MPa | Concrete Rectangular | 250 | 250 | 625 | 4537.5 | 0.28 | 693.81 | G300E | 2061645.54 | 16.18 | G300E | 694832.24 | 5.45
2851 | Story5 | B37 | 32 MPa RC Beam (25 cm x 25 cm) | Beam | 32MPa | Concrete Rectangular | 250 | 250 | 625 | 4800 | 0.3 | 733.94 | G300E | 2626560 | 20.61 | G300E | 769253.6 | 6.04
2852 | Story5 | B38 | 32 MPa RC Beam (25 cm x 25 cm) | Beam | 32MPa | Concrete Rectangular | 250 | 250 | 625 | 4537.5 | 0.28 | 693.81 | G300E | 1695080.36 | 13.3 | G300E | 694832.24 | 5.45
2853 | Story5 | B39 | 32 MPa RC Beam (25 cm x 25 cm) | Beam | 32MPa | Concrete Rectangular | 250 | 250 | 625 | 4800 | 0.3 | 733.94 | G300E | 2631680 | 20.65 | G300E | 792587.2 | 6.22
2854 | Story5 | B4 | 32 MPa RC Beam (25 cm x 25 cm) | Beam | 32MPa | Concrete Rectangular | 250 | 250 | 625 | 4537.5 | 0.28 | 693.81 | G300E | 1503533.04 | 11.8 | G300E | 647566.07 | 5.08
2855 | Story5 | B40 | 32 MPa RC Beam (25 cm x 25 cm) | Beam | 32MPa | Concrete Rectangular | 250 | 250 | 625 | 4537.5 | 0.28 | 693.81 | G300E | 2024373.21 | 15.88 | G300E | 718465.32 | 5.64
2856 | Story5 | B41 | 32 MPa RC Beam (25 cm x 25 cm) | Beam | 32MPa | Concrete Rectangular | 250 | 250 | 625 | 4537.5 | 0.28 | 693.81 | G300E | 2024049.11 | 15.88 | G300E | 718465.32 | 5.64
2857 | Story5 | B42 | 32 MPa RC Beam (25 cm x 25 cm) | Beam | 32MPa | Concrete Rectangular | 250 | 250 | 625 | 4537.5 | 0.28 | 693.81 | G300E | 1837687.5 | 14.42 | G300E | 694832.24 | 5.45
2858 | Story5 | B43 | 32 MPa RC Beam (25 cm x 25 cm) | Beam | 32MPa | Concrete Rectangular | 250 | 250 | 625 | 4537.5 | 0.28 | 693.81 | G300E | 1835418.75 | 14.4 | G300E | 718465.32 | 5.64
2859 | Story5 | B44 | 32 MPa RC Beam (25 cm x 25 cm) | Beam | 32MPa | Concrete Rectangular | 250 | 250 | 625 | 4537.5 | 0.28 | 693.81 | G300E | 2013353.57 | 15.8 | G300E | 718465.32 | 5.64
2860 | Story5 | B45 | 32 MPa RC Beam (25 cm x 25 cm) | Beam | 32MPa | Concrete Rectangular | 250 | 250 | 625 | 4537.5 | 0.28 | 693.81 | G300E | 1500616.07 | 11.77 | G300E | 647566.07 | 5.08
2861 | Story5 | B46 | 32 MPa RC Beam (25 cm x 25 cm) | Beam | 32MPa | Concrete Rectangular | 250 | 250 | 625 | 4537.5 | 0.28 | 693.81 | G300E | 1767032.14 | 13.86 | G300E | 647566.07 | 5.08
2862 | Story5 | B47 | 32 MPa RC Beam (25 cm x 25 cm) | Beam | 32MPa | Concrete Rectangular | 250 | 250 | 625 | 4537.5 | 0.28 | 693.81 | G300E | 2055487.5 | 16.13 | G300E | 718465.32 | 5.64
2863 | Story5 | B48 | 32 MPa RC Beam (25 cm x 25 cm) | Beam | 32MPa | Concrete Rectangular | 250 | 250 | 625 | 4537.5 | 0.28 | 693.81 | G300E | 2333247.32 | 18.31 | G300E | 742098.4 | 5.82
2864 | Story5 | B49 | 32 MPa RC Beam (25 cm x 25 cm) | Beam | 32MPa | Concrete Rectangular | 250 | 250 | 625 | 4537.5 | 0.28 | 693.81 | G300E | 2044791.96 | 16.04 | G300E | 714576.03 | 5.61
2865 | Story5 | B5 | 32 MPa RC Beam (25 cm x 25 cm) | Beam | 32MPa | Concrete Rectangular | 250 | 250 | 625 | 4537.5 | 0.28 | 693.81 | G300E | 2408764.29 | 18.9 | G300E | 718465.32 | 5.64
2866 | Story5 | B50 | 32 MPa RC Beam (25 cm x 25 cm) | Beam | 32MPa | Concrete Rectangular | 250 | 250 | 625 | 4537.5 | 0.28 | 693.81 | G300E | 2162442.86 | 16.97 | G300E | 694832.24 | 5.45
2867 | Story5 | B51 | 32 MPa RC Beam (25 cm x 25 cm) | Beam | 32MPa | Concrete Rectangular | 250 | 250 | 625 | 4800 | 0.3 | 733.94 | G300E | 2594880 | 20.36 | G300E | 769253.6 | 6.04
2868 | Story5 | B55 | 32 MPa RC Beam (25 cm x 25 cm) | Beam | 32MPa | Concrete Rectangular | 250 | 250 | 625 | 4537.5 | 0.28 | 693.81 | G300E | 2487760 | 19.52 | G300E | 749242.59 | 5.88
2869 | Story5 | B56 | 32 MPa RC Beam (25 cm x 25 cm) | Beam | 32MPa | Concrete Rectangular | 250 | 250 | 625 | 4537.5 | 0.28 | 693.81 | G300E | 1695728.57 | 13.31 | G300E | 694832.24 | 5.45
2870 | Story5 | B57 | 32 MPa RC Beam (25 cm x 25 cm) | Beam | 32MPa | Concrete Rectangular | 250 | 250 | 625 | 4537.5 | 0.28 | 693.81 | G300E | 2046088.39 | 16.05 | G300E | 610537.64 | 4.79
2871 | Story5 | B58 | 32 MPa RC Beam (25 cm x 25 cm) | Beam | 32MPa | Concrete Rectangular | 250 | 250 | 625 | 4537.5 | 0.28 | 693.81 | G300E | 1798794.64 | 14.11 | G300E | 694832.24 | 5.45
2872 | Story5 | B59 | 32 MPa RC Beam (25 cm x 25 cm) | Beam | 32MPa | Concrete Rectangular | 250 | 250 | 625 | 4537.5 | 0.28 | 693.81 | G300E | 2055487.5 | 16.13 | G300E | 718465.32 | 5.64
2873 | Story5 | B6 | 32 MPa RC Beam (25 cm x 25 cm) | Beam | 32MPa | Concrete Rectangular | 250 | 250 | 625 | 4537.5 | 0.28 | 693.81 | G300E | 1493809.82 | 11.72 | G300E | 647566.07 | 5.08
2874 | Story5 | B60 | 32 MPa RC Beam (25 cm x 25 cm) | Beam | 32MPa | Concrete Rectangular | 250 | 250 | 625 | 4537.5 | 0.28 | 693.81 | G300E | 1487651.79 | 11.67 | G300E | 647566.07 | 5.08
2875 | Story5 | B61 | 32 MPa RC Beam (25 cm x 25 cm) | Beam | 32MPa | Concrete Rectangular | 250 | 250 | 625 | 4537.5 | 0.28 | 693.81 | G300E | 1780320.54 | 13.97 | G300E | 647566.07 | 5.08
2876 | Story5 | B62 | 32 MPa RC Beam (25 cm x 25 cm) | Beam | 32MPa | Concrete Rectangular | 250 | 250 | 625 | 4537.5 | 0.28 | 693.81 | G300E | 2340377.68 | 18.36 | G300E | 715224.25 | 5.61
2877 | Story5 | B63 | 32 MPa RC Beam (25 cm x 25 cm) | Beam | 32MPa | Concrete Rectangular | 250 | 250 | 625 | 4537.5 | 0.28 | 693.81 | G300E | 2384132.14 | 18.71 | G300E | 718465.32 | 5.64
2878 | Story5 | B64 | 32 MPa RC Beam (25 cm x 25 cm) | Beam | 32MPa | Concrete Rectangular | 250 | 250 | 625 | 4537.5 | 0.28 | 693.81 | G300E | 2335840.18 | 18.33 | G300E | 718465.32 | 5.64
2879 | Story5 | B65 | 32 MPa RC Beam (25 cm x 25 cm) | Beam | 32MPa | Concrete Rectangular | 250 | 250 | 625 | 4537.5 | 0.28 | 693.81 | G300E | 2324496.43 | 18.24 | G300E | 718465.32 | 5.64
2880 | Story5 | B66 | 32 MPa RC Beam (25 cm x 25 cm) | Beam | 32MPa | Concrete Rectangular | 250 | 250 | 625 | 4800 | 0.3 | 733.94 | G300E | 2672960 | 20.97 | G300E | 792587.2 | 6.22
2881 | Story5 | B67 | 32 MPa RC Beam (25 cm x 25 cm) | Beam | 32MPa | Concrete Rectangular | 250 | 250 | 625 | 4537.5 | 0.28 | 693.81 | G300E | 2526480 | 19.82 | G300E | 749242.59 | 5.88
2882 | Story5 | B69 | 32 MPa RC Beam (25 cm x 25 cm) | Beam | 32MPa | Concrete Rectangular | 250 | 250 | 625 | 4537.5 | 0.28 | 693.81 | G300E | 2487760 | 19.52 | G300E | 749242.59 | 5.88
2883 | Story5 | B7 | 32 MPa RC Beam (25 cm x 25 cm) | Beam | 32MPa | Concrete Rectangular | 250 | 250 | 625 | 4537.5 | 0.28 | 693.81 | G300E | 2340377.68 | 18.36 | G300E | 610537.64 | 4.79
2884 | Story5 | B70 | 32 MPa RC Beam (25 cm x 25 cm) | Beam | 32MPa | Concrete Rectangular | 250 | 250 | 625 | 4537.5 | 0.28 | 693.81 | G300E | 2526782.5 | 19.83 | G300E | 749242.59 | 5.88
2885 | Story5 | B71 | 32 MPa RC Beam (25 cm x 25 cm) | Beam | 32MPa | Concrete Rectangular | 250 | 250 | 625 | 4537.5 | 0.28 | 693.81 | G300E | 2024373.21 | 15.88 | G300E | 718465.32 | 5.64
2886 | Story5 | B72 | 32 MPa RC Beam (25 cm x 25 cm) | Beam | 32MPa | Concrete Rectangular | 250 | 250 | 625 | 4537.5 | 0.28 | 693.81 | G300E | 2335516.07 | 18.33 | G300E | 718465.32 | 5.64
2887 | Story5 | B73 | 32 MPa RC Beam (25 cm x 25 cm) | Beam | 32MPa | Concrete Rectangular | 250 | 250 | 625 | 4537.5 | 0.28 | 693.81 | G300E | 1835418.75 | 14.4 | G300E | 718465.32 | 5.64
2888 | Story5 | B74 | 32 MPa RC Beam (25 cm x 25 cm) | Beam | 32MPa | Concrete Rectangular | 250 | 250 | 625 | 4537.5 | 0.28 | 693.81 | G300E | 2340377.68 | 18.36 | G300E | 610537.64 | 4.79
2889 | Story5 | B75 | 32 MPa RC Beam (25 cm x 25 cm) | Beam | 32MPa | Concrete Rectangular | 250 | 250 | 625 | 4537.5 | 0.28 | 693.81 | G300E | 1493161.61 | 11.72 | G300E | 647566.07 | 5.08
2890 | Story5 | B76 | 32 MPa RC Beam (25 cm x 25 cm) | Beam | 32MPa | Concrete Rectangular | 250 | 250 | 625 | 4537.5 | 0.28 | 693.81 | G300E | 1786478.57 | 14.02 | G300E | 647566.07 | 5.08
2891 | Story5 | B77 | 32 MPa RC Beam (25 cm x 25 cm) | Beam | 32MPa | Concrete Rectangular | 250 | 250 | 625 | 4537.5 | 0.28 | 693.81 | G300E | 2410384.82 | 18.91 | G300E | 710038.53 | 5.57
2892 | Story5 | B78 | 32 MPa RC Beam (25 cm x 25 cm) | Beam | 32MPa | Concrete Rectangular | 250 | 250 | 625 | 4537.5 | 0.28 | 693.81 | G300E | 2390938.39 | 18.76 | G300E | 742098.4 | 5.82
2893 | Story5 | B79 | 32 MPa RC Beam (25 cm x 25 cm) | Beam | 32MPa | Concrete Rectangular | 250 | 250 | 625 | 4537.5 | 0.28 | 693.81 | G300E | 2330654.46 | 18.29 | G300E | 694832.24 | 5.45
2894 | Story5 | B8 | 32 MPa RC Beam (25 cm x 25 cm) | Beam | 32MPa | Concrete Rectangular | 250 | 250 | 625 | 4537.5 | 0.28 | 693.81 | G300E | 1487651.79 | 11.67 | G300E | 647566.07 | 5.08
2895 | Story5 | B80 | 32 MPa RC Beam (25 cm x 25 cm) | Beam | 32MPa | Concrete Rectangular | 250 | 250 | 625 | 4537.5 | 0.28 | 693.81 | G300E | 2330654.46 | 18.29 | G300E | 694832.24 | 5.45
2896 | Story5 | B81 | 32 MPa RC Beam (25 cm x 25 cm) | Beam | 32MPa | Concrete Rectangular | 250 | 250 | 625 | 4537.5 | 0.28 | 693.81 | G300E | 2324820.54 | 18.24 | G300E | 718465.32 | 5.64
2897 | Story5 | B82 | 32 MPa RC Beam (25 cm x 25 cm) | Beam | 32MPa | Concrete Rectangular | 250 | 250 | 625 | 4537.5 | 0.28 | 693.81 | G300E | 2335516.07 | 18.33 | G300E | 718465.32 | 5.64
2898 | Story5 | B83 | 32 MPa RC Beam (25 cm x 25 cm) | Beam | 32MPa | Concrete Rectangular | 250 | 250 | 625 | 4537.5 | 0.28 | 693.81 | G300E | 2163739.29 | 16.98 | G300E | 694832.24 | 5.45
2899 | Story5 | B84 | 32 MPa RC Beam (25 cm x 25 cm) | Beam | 32MPa | Concrete Rectangular | 250 | 250 | 625 | 4537.5 | 0.28 | 693.81 | G300E | 2045764.29 | 16.05 | G300E | 715224.25 | 5.61
2900 | Story5 | B85 | 32 MPa RC Beam (25 cm x 25 cm) | Beam | 32MPa | Concrete Rectangular | 250 | 250 | 625 | 4537.5 | 0.28 | 693.81 | G300E | 2324820.54 | 18.24 | G300E | 718465.32 | 5.64
2901 | Story5 | B86 | 32 MPa RC Beam (25 cm x 25 cm) | Beam | 32MPa | Concrete Rectangular | 250 | 250 | 625 | 4537.5 | 0.28 | 693.81 | G300E | 1837687.5 | 14.42 | G300E | 688350.09 | 5.4
2902 | Story5 | B87 | 32 MPa RC Beam (25 cm x 25 cm) | Beam | 32MPa | Concrete Rectangular | 250 | 250 | 625 | 4537.5 | 0.28 | 693.81 | G300E | 2330654.46 | 18.29 | G300E | 694832.24 | 5.45
2903 | Story5 | B88 | 32 MPa RC Beam (25 cm x 25 cm) | Beam | 32MPa | Concrete Rectangular | 250 | 250 | 625 | 4537.5 | 0.28 | 693.81 | G300E | 1839632.14 | 14.43 | G300E | 694832.24 | 5.45
2904 | Story5 | B89 | 32 MPa RC Beam (25 cm x 25 cm) | Beam | 32MPa | Concrete Rectangular | 250 | 250 | 625 | 4537.5 | 0.28 | 693.81 | G300E | 2410060.71 | 18.91 | G300E | 718465.32 | 5.64
2905 | Story5 | B9 | 32 MPa RC Beam (25 cm x 25 cm) | Beam | 32MPa | Concrete Rectangular | 250 | 250 | 625 | 4537.5 | 0.28 | 693.81 | G300E | 2055487.5 | 16.13 | G300E | 718465.32 | 5.64
2906 | Story5 | B90 | 32 MPa RC Beam (25 cm x 25 cm) | Beam | 32MPa | Concrete Rectangular | 250 | 250 | 625 | 4537.5 | 0.28 | 693.81 | G300E | 1504505.36 | 11.8 | G300E | 647566.07 | 5.08
2907 | Story5 | B91 | 32 MPa RC Beam (25 cm x 25 cm) | Beam | 32MPa | Concrete Rectangular | 250 | 250 | 625 | 4537.5 | 0.28 | 693.81 | G300E | 1856161.61 | 14.56 | G300E | 647566.07 | 5.08
2908 | Story5 | B92 | 32 MPa RC Beam (25 cm x 25 cm) | Beam | 32MPa | Concrete Rectangular | 250 | 250 | 625 | 4537.5 | 0.28 | 693.81 | G300E | 2542944.64 | 19.95 | G300E | 718465.32 | 5.64
2909 | Story5 | B93 | 32 MPa RC Beam (25 cm x 25 cm) | Beam | 32MPa | Concrete Rectangular | 250 | 250 | 625 | 4537.5 | 0.28 | 693.81 | G300E | 2542944.64 | 19.95 | G300E | 718465.32 | 5.64
2910 | Story5 | B94 | 32 MPa RC Beam (25 cm x 25 cm) | Beam | 32MPa | Concrete Rectangular | 250 | 250 | 625 | 4537.5 | 0.28 | 693.81 | G300E | 2390938.39 | 18.76 | G300E | 742098.4 | 5.82
2911 | Story5 | B95 | 32 MPa RC Beam (25 cm x 25 cm) | Beam | 32MPa | Concrete Rectangular | 250 | 250 | 625 | 4537.5 | 0.28 | 693.81 | G300E | 2410060.71 | 18.91 | G300E | 710038.53 | 5.57
2912 | Story5 | B96 | 32 MPa RC Beam (25 cm x 25 cm) | Beam | 32MPa | Concrete Rectangular | 250 | 250 | 625 | 4537.5 | 0.28 | 693.81 | G300E | 2384132.14 | 18.71 | G300E | 718465.32 | 5.64
2913 | Story5 | B97 | 32 MPa RC Beam (25 cm x 25 cm) | Beam | 32MPa | Concrete Rectangular | 250 | 250 | 625 | 4537.5 | 0.28 | 693.81 | G300E | 2340377.68 | 18.36 | G300E | 715224.25 | 5.61
2914 | Story5 | B98 | 32 MPa RC Beam (25 cm x 25 cm) | Beam | 32MPa | Concrete Rectangular | 250 | 250 | 625 | 4537.5 | 0.28 | 693.81 | G300E | 2333571.43 | 18.31 | G300E | 742098.4 | 5.82
2915 | Story5 | B99 | 32 MPa RC Beam (25 cm x 25 cm) | Beam | 32MPa | Concrete Rectangular | 250 | 250 | 625 | 4537.5 | 0.28 | 693.81 | G300E | 2055487.5 | 16.13 | G300E | 718465.32 | 5.64
2916 | Story6 | B1 | 32 MPa RC Beam (25 cm x 25 cm) | Beam | 32MPa | Concrete Rectangular | 250 | 250 | 625 | 4537.5 | 0.28 | 693.81 | G300E | 1832825.89 | 14.38 | G300E | 647566.07 | 5.08
2917 | Story6 | B10 | 32 MPa RC Beam (25 cm x 25 cm) | Beam | 32MPa | Concrete Rectangular | 250 | 250 | 625 | 4537.5 | 0.28 | 693.81 | G300E | 1501912.5 | 11.78 | G300E | 647566.07 | 5.08
2918 | Story6 | B100 | 32 MPa RC Beam (25 cm x 25 cm) | Beam | 32MPa | Concrete Rectangular | 250 | 250 | 625 | 4537.5 | 0.28 | 693.81 | G300E | 2389966.07 | 18.75 | G300E | 718465.32 | 5.64
2919 | Story6 | B101 | 32 MPa RC Beam (25 cm x 25 cm) | Beam | 32MPa | Concrete Rectangular | 250 | 250 | 625 | 4537.5 | 0.28 | 693.81 | G300E | 2021132.14 | 15.86 | G300E | 718465.32 | 5.64
2920 | Story6 | B102 | 32 MPa RC Beam (25 cm x 25 cm) | Beam | 32MPa | Concrete Rectangular | 250 | 250 | 625 | 4537.5 | 0.28 | 693.81 | G300E | 2401309.82 | 18.84 | G300E | 742098.4 | 5.82
2921 | Story6 | B103 | 32 MPa RC Beam (25 cm x 25 cm) | Beam | 32MPa | Concrete Rectangular | 250 | 250 | 625 | 4537.5 | 0.28 | 693.81 | G300E | 2043495.54 | 16.03 | G300E | 731726.97 | 5.74
2922 | Story6 | B104 | 32 MPa RC Beam (25 cm x 25 cm) | Beam | 32MPa | Concrete Rectangular | 250 | 250 | 625 | 4537.5 | 0.28 | 693.81 | G300E | 2546509.82 | 19.98 | G300E | 718465.32 | 5.64
2923 | Story6 | B105 | 32 MPa RC Beam (25 cm x 25 cm) | Beam | 32MPa | Concrete Rectangular | 250 | 250 | 625 | 4537.5 | 0.28 | 693.81 | G300E | 1457509.82 | 11.44 | G300E | 647566.07 | 5.08
2924 | Story6 | B106 | 32 MPa RC Beam (25 cm x 25 cm) | Beam | 32MPa | Concrete Rectangular | 250 | 250 | 625 | 4537.5 | 0.28 | 693.81 | G300E | 1862643.75 | 14.61 | G300E | 647566.07 | 5.08
2925 | Story6 | B107 | 32 MPa RC Beam (25 cm x 25 cm) | Beam | 32MPa | Concrete Rectangular | 250 | 250 | 625 | 4537.5 | 0.28 | 693.81 | G300E | 1794581.25 | 14.08 | G300E | 647566.07 | 5.08
2926 | Story6 | B108 | 32 MPa RC Beam (25 cm x 25 cm) | Beam | 32MPa | Concrete Rectangular | 250 | 250 | 625 | 4537.5 | 0.28 | 693.81 | G300E | 1786478.57 | 14.02 | G300E | 647566.07 | 5.08
2927 | Story6 | B109 | 32 MPa RC Beam (25 cm x 25 cm) | Beam | 32MPa | Concrete Rectangular | 250 | 250 | 625 | 4537.5 | 0.28 | 693.81 | G300E | 1770921.43 | 13.9 | G300E | 647566.07 | 5.08
2928 | Story6 | B11 | 32 MPa RC Beam (25 cm x 25 cm) | Beam | 32MPa | Concrete Rectangular | 250 | 250 | 625 | 4537.5 | 0.28 | 693.81 | G300E | 2021132.14 | 15.86 | G300E | 718465.32 | 5.64
2929 | Story6 | B110 | 32 MPa RC Beam (25 cm x 25 cm) | Beam | 32MPa | Concrete Rectangular | 250 | 250 | 625 | 4537.5 | 0.28 | 693.81 | G300E | 1786478.57 | 14.02 | G300E | 647566.07 | 5.08
2930 | Story6 | B111 | 32 MPa RC Beam (25 cm x 25 cm) | Beam | 32MPa | Concrete Rectangular | 250 | 250 | 625 | 4537.5 | 0.28 | 693.81 | G300E | 1794581.25 | 14.08 | G300E | 647566.07 | 5.08
2931 | Story6 | B112 | 32 MPa RC Beam (25 cm x 25 cm) | Beam | 32MPa | Concrete Rectangular | 250 | 250 | 625 | 4537.5 | 0.28 | 693.81 | G300E | 1862643.75 | 14.61 | G300E | 647566.07 | 5.08
2932 | Story6 | B12 | 32 MPa RC Beam (25 cm x 25 cm) | Beam | 32MPa | Concrete Rectangular | 250 | 250 | 625 | 4537.5 | 0.28 | 693.81 | G300E | 1508718.75 | 11.84 | G300E | 647566.07 | 5.08
2933 | Story6 | B13 | 32 MPa RC Beam (25 cm x 25 cm) | Beam | 32MPa | Concrete Rectangular | 250 | 250 | 625 | 4537.5 | 0.28 | 693.81 | G300E | 2043495.54 | 16.03 | G300E | 526243.04 | 4.13
2934 | Story6 | B14 | 32 MPa RC Beam (25 cm x 25 cm) | Beam | 32MPa | Concrete Rectangular | 250 | 250 | 625 | 4537.5 | 0.28 | 693.81 | G300E | 1453944.64 | 11.41 | G300E | 647566.07 | 5.08
2935 | Story6 | B15 | 32 MPa RC Beam (25 cm x 25 cm) | Beam | 32MPa | Concrete Rectangular | 250 | 250 | 625 | 4537.5 | 0.28 | 693.81 | G300E | 1453944.64 | 11.41 | G300E | 647566.07 | 5.08
2936 | Story6 | B16 | 32 MPa RC Beam (25 cm x 25 cm) | Beam | 32MPa | Concrete Rectangular | 250 | 250 | 625 | 4537.5 | 0.28 | 693.81 | G300E | 1793608.93 | 14.07 | G300E | 647566.07 | 5.08
2937 | Story6 | B17 | 32 MPa RC Beam (25 cm x 25 cm) | Beam | 32MPa | Concrete Rectangular | 250 | 250 | 625 | 4537.5 | 0.28 | 693.81 | G300E | 2021456.25 | 15.86 | G300E | 710686.75 | 5.58
2938 | Story6 | B18 | 32 MPa RC Beam (25 cm x 25 cm) | Beam | 32MPa | Concrete Rectangular | 250 | 250 | 625 | 4537.5 | 0.28 | 693.81 | G300E | 2365009.82 | 18.56 | G300E | 634170.72 | 4.98
2939 | Story6 | B19 | 32 MPa RC Beam (25 cm x 25 cm) | Beam | 32MPa | Concrete Rectangular | 250 | 250 | 625 | 4537.5 | 0.28 | 693.81 | G300E | 1812731.25 | 14.22 | G300E | 694832.24 | 5.45
2940 | Story6 | B2 | 32 MPa RC Beam (25 cm x 25 cm) | Beam | 32MPa | Concrete Rectangular | 250 | 250 | 625 | 4537.5 | 0.28 | 693.81 | G300E | 1553445.54 | 12.19 | G300E | 647566.07 | 5.08
2941 | Story6 | B20 | 32 MPa RC Beam (25 cm x 25 cm) | Beam | 32MPa | Concrete Rectangular | 250 | 250 | 625 | 4537.5 | 0.28 | 693.81 | G300E | 2304401.79 | 18.08 | G300E | 694832.24 | 5.45
2942 | Story6 | B21 | 32 MPa RC Beam (25 cm x 25 cm) | Beam | 32MPa | Concrete Rectangular | 250 | 250 | 625 | 4537.5 | 0.28 | 693.81 | G300E | 1837039.29 | 14.41 | G300E | 716520.68 | 5.62
2943 | Story6 | B22 | 32 MPa RC Beam (25 cm x 25 cm) | Beam | 32MPa | Concrete Rectangular | 250 | 250 | 625 | 4537.5 | 0.28 | 693.81 | G300E | 2351721.43 | 18.45 | G300E | 718465.32 | 5.64
2944 | Story6 | B23 | 32 MPa RC Beam (25 cm x 25 cm) | Beam | 32MPa | Concrete Rectangular | 250 | 250 | 625 | 4537.5 | 0.28 | 693.81 | G300E | 1790367.86 | 14.05 | G300E | 694832.24 | 5.45
2945 | Story6 | B24 | 32 MPa RC Beam (25 cm x 25 cm) | Beam | 32MPa | Concrete Rectangular | 250 | 250 | 625 | 4537.5 | 0.28 | 693.81 | G300E | 2125818.75 | 16.68 | G300E | 718465.32 | 5.64
2946 | Story6 | B25 | 32 MPa RC Beam (25 cm x 25 cm) | Beam | 32MPa | Concrete Rectangular | 250 | 250 | 625 | 4537.5 | 0.28 | 693.81 | G300E | 1838335.71 | 14.42 | G300E | 718465.32 | 5.64
2947 | Story6 | B26 | 32 MPa RC Beam (25 cm x 25 cm) | Beam | 32MPa | Concrete Rectangular | 250 | 250 | 625 | 4537.5 | 0.28 | 693.81 | G300E | 1842225 | 14.45 | G300E | 694832.24 | 5.45
2948 | Story6 | B27 | 32 MPa RC Beam (25 cm x 25 cm) | Beam | 32MPa | Concrete Rectangular | 250 | 250 | 625 | 4537.5 | 0.28 | 693.81 | G300E | 1842225 | 14.45 | G300E | 694832.24 | 5.45
2949 | Story6 | B28 | 32 MPa RC Beam (25 cm x 25 cm) | Beam | 32MPa | Concrete Rectangular | 250 | 250 | 625 | 4537.5 | 0.28 | 693.81 | G300E | 1842225 | 14.45 | G300E | 694832.24 | 5.45
2950 | Story6 | B29 | 32 MPa RC Beam (25 cm x 25 cm) | Beam | 32MPa | Concrete Rectangular | 250 | 250 | 625 | 4537.5 | 0.28 | 693.81 | G300E | 2043495.54 | 16.03 | G300E | 526243.04 | 4.13
2951 | Story6 | B3 | 32 MPa RC Beam (25 cm x 25 cm) | Beam | 32MPa | Concrete Rectangular | 250 | 250 | 625 | 4537.5 | 0.28 | 693.81 | G300E | 2517664.29 | 19.75 | G300E | 586904.56 | 4.61
2952 | Story6 | B30 | 32 MPa RC Beam (25 cm x 25 cm) | Beam | 32MPa | Concrete Rectangular | 250 | 250 | 625 | 4537.5 | 0.28 | 693.81 | G300E | 1508718.75 | 11.84 | G300E | 647566.07 | 5.08
2953 | Story6 | B31 | 32 MPa RC Beam (25 cm x 25 cm) | Beam | 32MPa | Concrete Rectangular | 250 | 250 | 625 | 4537.5 | 0.28 | 693.81 | G300E | 1786478.57 | 14.02 | G300E | 647566.07 | 5.08
2954 | Story6 | B32 | 32 MPa RC Beam (25 cm x 25 cm) | Beam | 32MPa | Concrete Rectangular | 250 | 250 | 625 | 4537.5 | 0.28 | 693.81 | G300E | 2020808.04 | 15.86 | G300E | 718465.32 | 5.64
2955 | Story6 | B33 | 32 MPa RC Beam (25 cm x 25 cm) | Beam | 32MPa | Concrete Rectangular | 250 | 250 | 625 | 4537.5 | 0.28 | 693.81 | G300E | 2388993.75 | 18.74 | G300E | 718465.32 | 5.64
2956 | Story6 | B34 | 32 MPa RC Beam (25 cm x 25 cm) | Beam | 32MPa | Concrete Rectangular | 250 | 250 | 625 | 4537.5 | 0.28 | 693.81 | G300E | 1875932.14 | 14.72 | G300E | 694832.24 | 5.45
2957 | Story6 | B35 | 32 MPa RC Beam (25 cm x 25 cm) | Beam | 32MPa | Concrete Rectangular | 250 | 250 | 625 | 4537.5 | 0.28 | 693.81 | G300E | 2304401.79 | 18.08 | G300E | 694832.24 | 5.45
2958 | Story6 | B36 | 32 MPa RC Beam (25 cm x 25 cm) | Beam | 32MPa | Concrete Rectangular | 250 | 250 | 625 | 4537.5 | 0.28 | 693.81 | G300E | 2070720.54 | 16.25 | G300E | 694832.24 | 5.45
2959 | Story6 | B37 | 32 MPa RC Beam (25 cm x 25 cm) | Beam | 32MPa | Concrete Rectangular | 250 | 250 | 625 | 4800 | 0.3 | 733.94 | G300E | 2646400 | 20.76 | G300E | 769253.6 | 6.04
2960 | Story6 | B38 | 32 MPa RC Beam (25 cm x 25 cm) | Beam | 32MPa | Concrete Rectangular | 250 | 250 | 625 | 4537.5 | 0.28 | 693.81 | G300E | 1684060.71 | 13.21 | G300E | 694832.24 | 5.45
2961 | Story6 | B39 | 32 MPa RC Beam (25 cm x 25 cm) | Beam | 32MPa | Concrete Rectangular | 250 | 250 | 625 | 4800 | 0.3 | 733.94 | G300E | 2650880 | 20.8 | G300E | 792587.2 | 6.22
2962 | Story6 | B4 | 32 MPa RC Beam (25 cm x 25 cm) | Beam | 32MPa | Concrete Rectangular | 250 | 250 | 625 | 4537.5 | 0.28 | 693.81 | G300E | 1506125.89 | 11.82 | G300E | 647566.07 | 5.08
2963 | Story6 | B40 | 32 MPa RC Beam (25 cm x 25 cm) | Beam | 32MPa | Concrete Rectangular | 250 | 250 | 625 | 4537.5 | 0.28 | 693.81 | G300E | 2032475.89 | 15.95 | G300E | 718465.32 | 5.64
2964 | Story6 | B41 | 32 MPa RC Beam (25 cm x 25 cm) | Beam | 32MPa | Concrete Rectangular | 250 | 250 | 625 | 4537.5 | 0.28 | 693.81 | G300E | 2032151.79 | 15.95 | G300E | 718465.32 | 5.64
2965 | Story6 | B42 | 32 MPa RC Beam (25 cm x 25 cm) | Beam | 32MPa | Concrete Rectangular | 250 | 250 | 625 | 4537.5 | 0.28 | 693.81 | G300E | 1842549.11 | 14.46 | G300E | 694832.24 | 5.45
2966 | Story6 | B43 | 32 MPa RC Beam (25 cm x 25 cm) | Beam | 32MPa | Concrete Rectangular | 250 | 250 | 625 | 4537.5 | 0.28 | 693.81 | G300E | 1838335.71 | 14.42 | G300E | 718465.32 | 5.64
2967 | Story6 | B44 | 32 MPa RC Beam (25 cm x 25 cm) | Beam | 32MPa | Concrete Rectangular | 250 | 250 | 625 | 4537.5 | 0.28 | 693.81 | G300E | 2021132.14 | 15.86 | G300E | 718465.32 | 5.64
2968 | Story6 | B45 | 32 MPa RC Beam (25 cm x 25 cm) | Beam | 32MPa | Concrete Rectangular | 250 | 250 | 625 | 4537.5 | 0.28 | 693.81 | G300E | 1501912.5 | 11.78 | G300E | 647566.07 | 5.08
2969 | Story6 | B46 | 32 MPa RC Beam (25 cm x 25 cm) | Beam | 32MPa | Concrete Rectangular | 250 | 250 | 625 | 4537.5 | 0.28 | 693.81 | G300E | 1770921.43 | 13.9 | G300E | 647566.07 | 5.08
2970 | Story6 | B47 | 32 MPa RC Beam (25 cm x 25 cm) | Beam | 32MPa | Concrete Rectangular | 250 | 250 | 625 | 4537.5 | 0.28 | 693.81 | G300E | 2064562.5 | 16.2 | G300E | 742098.4 | 5.82
2971 | Story6 | B48 | 32 MPa RC Beam (25 cm x 25 cm) | Beam | 32MPa | Concrete Rectangular | 250 | 250 | 625 | 4537.5 | 0.28 | 693.81 | G300E | 2329033.93 | 18.27 | G300E | 742098.4 | 5.82
2972 | Story6 | B49 | 32 MPa RC Beam (25 cm x 25 cm) | Beam | 32MPa | Concrete Rectangular | 250 | 250 | 625 | 4537.5 | 0.28 | 693.81 | G300E | 2123874.11 | 16.66 | G300E | 718465.32 | 5.64
2973 | Story6 | B5 | 32 MPa RC Beam (25 cm x 25 cm) | Beam | 32MPa | Concrete Rectangular | 250 | 250 | 625 | 4537.5 | 0.28 | 693.81 | G300E | 2412005.36 | 18.93 | G300E | 718465.32 | 5.64
2974 | Story6 | B50 | 32 MPa RC Beam (25 cm x 25 cm) | Beam | 32MPa | Concrete Rectangular | 250 | 250 | 625 | 4537.5 | 0.28 | 693.81 | G300E | 2152395.54 | 16.89 | G300E | 694832.24 | 5.45
2975 | Story6 | B51 | 32 MPa RC Beam (25 cm x 25 cm) | Beam | 32MPa | Concrete Rectangular | 250 | 250 | 625 | 4800 | 0.3 | 733.94 | G300E | 2614080 | 20.51 | G300E | 792587.2 | 6.22
2976 | Story6 | B55 | 32 MPa RC Beam (25 cm x 25 cm) | Beam | 32MPa | Concrete Rectangular | 250 | 250 | 625 | 4537.5 | 0.28 | 693.81 | G300E | 2506212.5 | 19.66 | G300E | 749242.59 | 5.88
2977 | Story6 | B56 | 32 MPa RC Beam (25 cm x 25 cm) | Beam | 32MPa | Concrete Rectangular | 250 | 250 | 625 | 4537.5 | 0.28 | 693.81 | G300E | 1684060.71 | 13.21 | G300E | 694832.24 | 5.45
2978 | Story6 | B57 | 32 MPa RC Beam (25 cm x 25 cm) | Beam | 32MPa | Concrete Rectangular | 250 | 250 | 625 | 4537.5 | 0.28 | 693.81 | G300E | 2125818.75 | 16.68 | G300E | 718465.32 | 5.64
2979 | Story6 | B58 | 32 MPa RC Beam (25 cm x 25 cm) | Beam | 32MPa | Concrete Rectangular | 250 | 250 | 625 | 4537.5 | 0.28 | 693.81 | G300E | 1789719.64 | 14.04 | G300E | 694832.24 | 5.45
2980 | Story6 | B59 | 32 MPa RC Beam (25 cm x 25 cm) | Beam | 32MPa | Concrete Rectangular | 250 | 250 | 625 | 4537.5 | 0.28 | 693.81 | G300E | 2064562.5 | 16.2 | G300E | 742098.4 | 5.82
2981 | Story6 | B6 | 32 MPa RC Beam (25 cm x 25 cm) | Beam | 32MPa | Concrete Rectangular | 250 | 250 | 625 | 4537.5 | 0.28 | 693.81 | G300E | 1493161.61 | 11.72 | G300E | 647566.07 | 5.08
2982 | Story6 | B60 | 32 MPa RC Beam (25 cm x 25 cm) | Beam | 32MPa | Concrete Rectangular | 250 | 250 | 625 | 4537.5 | 0.28 | 693.81 | G300E | 1485707.14 | 11.66 | G300E | 647566.07 | 5.08
2983 | Story6 | B61 | 32 MPa RC Beam (25 cm x 25 cm) | Beam | 32MPa | Concrete Rectangular | 250 | 250 | 625 | 4537.5 | 0.28 | 693.81 | G300E | 1786478.57 | 14.02 | G300E | 647566.07 | 5.08
2984 | Story6 | B62 | 32 MPa RC Beam (25 cm x 25 cm) | Beam | 32MPa | Concrete Rectangular | 250 | 250 | 625 | 4537.5 | 0.28 | 693.81 | G300E | 2412329.46 | 18.93 | G300E | 731402.87 | 5.74
2985 | Story6 | B63 | 32 MPa RC Beam (25 cm x 25 cm) | Beam | 32MPa | Concrete Rectangular | 250 | 250 | 625 | 4537.5 | 0.28 | 693.81 | G300E | 2389966.07 | 18.75 | G300E | 717493 | 5.63
2986 | Story6 | B64 | 32 MPa RC Beam (25 cm x 25 cm) | Beam | 32MPa | Concrete Rectangular | 250 | 250 | 625 | 4537.5 | 0.28 | 693.81 | G300E | 2354314.29 | 18.47 | G300E | 718465.32 | 5.64
2987 | Story6 | B65 | 32 MPa RC Beam (25 cm x 25 cm) | Beam | 32MPa | Concrete Rectangular | 250 | 250 | 625 | 4537.5 | 0.28 | 693.81 | G300E | 2332275 | 18.3 | G300E | 718465.32 | 5.64
2988 | Story6 | B66 | 32 MPa RC Beam (25 cm x 25 cm) | Beam | 32MPa | Concrete Rectangular | 250 | 250 | 625 | 4800 | 0.3 | 733.94 | G300E | 2692800 | 21.13 | G300E | 792587.2 | 6.22
2989 | Story6 | B67 | 32 MPa RC Beam (25 cm x 25 cm) | Beam | 32MPa | Concrete Rectangular | 250 | 250 | 625 | 4537.5 | 0.28 | 693.81 | G300E | 2545537.5 | 19.97 | G300E | 749242.59 | 5.88
2990 | Story6 | B69 | 32 MPa RC Beam (25 cm x 25 cm) | Beam | 32MPa | Concrete Rectangular | 250 | 250 | 625 | 4537.5 | 0.28 | 693.81 | G300E | 2506212.5 | 19.66 | G300E | 749242.59 | 5.88
2991 | Story6 | B7 | 32 MPa RC Beam (25 cm x 25 cm) | Beam | 32MPa | Concrete Rectangular | 250 | 250 | 625 | 4537.5 | 0.28 | 693.81 | G300E | 2411681.25 | 18.92 | G300E | 742098.4 | 5.82
2992 | Story6 | B70 | 32 MPa RC Beam (25 cm x 25 cm) | Beam | 32MPa | Concrete Rectangular | 250 | 250 | 625 | 4537.5 | 0.28 | 693.81 | G300E | 2545537.5 | 19.97 | G300E | 749242.59 | 5.88
2993 | Story6 | B71 | 32 MPa RC Beam (25 cm x 25 cm) | Beam | 32MPa | Concrete Rectangular | 250 | 250 | 625 | 4537.5 | 0.28 | 693.81 | G300E | 2032151.79 | 15.95 | G300E | 718465.32 | 5.64
2994 | Story6 | B72 | 32 MPa RC Beam (25 cm x 25 cm) | Beam | 32MPa | Concrete Rectangular | 250 | 250 | 625 | 4537.5 | 0.28 | 693.81 | G300E | 2354314.29 | 18.47 | G300E | 718465.32 | 5.64
2995 | Story6 | B73 | 32 MPa RC Beam (25 cm x 25 cm) | Beam | 32MPa | Concrete Rectangular | 250 | 250 | 625 | 4537.5 | 0.28 | 693.81 | G300E | 1838011.61 | 14.42 | G300E | 717493 | 5.63
2996 | Story6 | B74 | 32 MPa RC Beam (25 cm x 25 cm) | Beam | 32MPa | Concrete Rectangular | 250 | 250 | 625 | 4537.5 | 0.28 | 693.81 | G300E | 2412329.46 | 18.93 | G300E | 742098.4 | 5.82
2997 | Story6 | B75 | 32 MPa RC Beam (25 cm x 25 cm) | Beam | 32MPa | Concrete Rectangular | 250 | 250 | 625 | 4537.5 | 0.28 | 693.81 | G300E | 1493161.61 | 11.72 | G300E | 647566.07 | 5.08
2998 | Story6 | B76 | 32 MPa RC Beam (25 cm x 25 cm) | Beam | 32MPa | Concrete Rectangular | 250 | 250 | 625 | 4537.5 | 0.28 | 693.81 | G300E | 1794581.25 | 14.08 | G300E | 647566.07 | 5.08
2999 | Story6 | B77 | 32 MPa RC Beam (25 cm x 25 cm) | Beam | 32MPa | Concrete Rectangular | 250 | 250 | 625 | 4537.5 | 0.28 | 693.81 | G300E | 2412977.68 | 18.93 | G300E | 704852.82 | 5.53
3000 | Story6 | B78 | 32 MPa RC Beam (25 cm x 25 cm) | Beam | 32MPa | Concrete Rectangular | 250 | 250 | 625 | 4537.5 | 0.28 | 693.81 | G300E | 2401309.82 | 18.84 | G300E | 742098.4 | 5.82
3001 | Story6 | B79 | 32 MPa RC Beam (25 cm x 25 cm) | Beam | 32MPa | Concrete Rectangular | 250 | 250 | 625 | 4537.5 | 0.28 | 693.81 | G300E | 2340053.57 | 18.36 | G300E | 694832.24 | 5.45
3002 | Story6 | B8 | 32 MPa RC Beam (25 cm x 25 cm) | Beam | 32MPa | Concrete Rectangular | 250 | 250 | 625 | 4537.5 | 0.28 | 693.81 | G300E | 1485707.14 | 11.66 | G300E | 647566.07 | 5.08
3003 | Story6 | B80 | 32 MPa RC Beam (25 cm x 25 cm) | Beam | 32MPa | Concrete Rectangular | 250 | 250 | 625 | 4537.5 | 0.28 | 693.81 | G300E | 2340053.57 | 18.36 | G300E | 694832.24 | 5.45
3004 | Story6 | B81 | 32 MPa RC Beam (25 cm x 25 cm) | Beam | 32MPa | Concrete Rectangular | 250 | 250 | 625 | 4537.5 | 0.28 | 693.81 | G300E | 2331950.89 | 18.3 | G300E | 718465.32 | 5.64
3005 | Story6 | B82 | 32 MPa RC Beam (25 cm x 25 cm) | Beam | 32MPa | Concrete Rectangular | 250 | 250 | 625 | 4537.5 | 0.28 | 693.81 | G300E | 2354314.29 | 18.47 | G300E | 718465.32 | 5.64
3006 | Story6 | B83 | 32 MPa RC Beam (25 cm x 25 cm) | Beam | 32MPa | Concrete Rectangular | 250 | 250 | 625 | 4537.5 | 0.28 | 693.81 | G300E | 2152719.64 | 16.89 | G300E | 694832.24 | 5.45
3007 | Story6 | B84 | 32 MPa RC Beam (25 cm x 25 cm) | Beam | 32MPa | Concrete Rectangular | 250 | 250 | 625 | 4537.5 | 0.28 | 693.81 | G300E | 2125818.75 | 16.68 | G300E | 718465.32 | 5.64
3008 | Story6 | B85 | 32 MPa RC Beam (25 cm x 25 cm) | Beam | 32MPa | Concrete Rectangular | 250 | 250 | 625 | 4537.5 | 0.28 | 693.81 | G300E | 2331950.89 | 18.3 | G300E | 718465.32 | 5.64
3009 | Story6 | B86 | 32 MPa RC Beam (25 cm x 25 cm) | Beam | 32MPa | Concrete Rectangular | 250 | 250 | 625 | 4537.5 | 0.28 | 693.81 | G300E | 1842225 | 14.45 | G300E | 694832.24 | 5.45
3010 | Story6 | B87 | 32 MPa RC Beam (25 cm x 25 cm) | Beam | 32MPa | Concrete Rectangular | 250 | 250 | 625 | 4537.5 | 0.28 | 693.81 | G300E | 2340053.57 | 18.36 | G300E | 694832.24 | 5.45
3011 | Story6 | B88 | 32 MPa RC Beam (25 cm x 25 cm) | Beam | 32MPa | Concrete Rectangular | 250 | 250 | 625 | 4537.5 | 0.28 | 693.81 | G300E | 1842225 | 14.45 | G300E | 694832.24 | 5.45
3012 | Story6 | B89 | 32 MPa RC Beam (25 cm x 25 cm) | Beam | 32MPa | Concrete Rectangular | 250 | 250 | 625 | 4537.5 | 0.28 | 693.81 | G300E | 2412977.68 | 18.93 | G300E | 718465.32 | 5.64
3013 | Story6 | B9 | 32 MPa RC Beam (25 cm x 25 cm) | Beam | 32MPa | Concrete Rectangular | 250 | 250 | 625 | 4537.5 | 0.28 | 693.81 | G300E | 2064562.5 | 16.2 | G300E | 742098.4 | 5.82
3014 | Story6 | B90 | 32 MPa RC Beam (25 cm x 25 cm) | Beam | 32MPa | Concrete Rectangular | 250 | 250 | 625 | 4537.5 | 0.28 | 693.81 | G300E | 1507098.21 | 11.83 | G300E | 647566.07 | 5.08
3015 | Story6 | B91 | 32 MPa RC Beam (25 cm x 25 cm) | Beam | 32MPa | Concrete Rectangular | 250 | 250 | 625 | 4537.5 | 0.28 | 693.81 | G300E | 1862643.75 | 14.61 | G300E | 647566.07 | 5.08
3016 | Story6 | B92 | 32 MPa RC Beam (25 cm x 25 cm) | Beam | 32MPa | Concrete Rectangular | 250 | 250 | 625 | 4537.5 | 0.28 | 693.81 | G300E | 2546509.82 | 19.98 | G300E | 718465.32 | 5.64
3017 | Story6 | B93 | 32 MPa RC Beam (25 cm x 25 cm) | Beam | 32MPa | Concrete Rectangular | 250 | 250 | 625 | 4537.5 | 0.28 | 693.81 | G300E | 2546509.82 | 19.98 | G300E | 718465.32 | 5.64
3018 | Story6 | B94 | 32 MPa RC Beam (25 cm x 25 cm) | Beam | 32MPa | Concrete Rectangular | 250 | 250 | 625 | 4537.5 | 0.28 | 693.81 | G300E | 2401309.82 | 18.84 | G300E | 742098.4 | 5.82
3019 | Story6 | B95 | 32 MPa RC Beam (25 cm x 25 cm) | Beam | 32MPa | Concrete Rectangular | 250 | 250 | 625 | 4537.5 | 0.28 | 693.81 | G300E | 2412977.68 | 18.93 | G300E | 704852.82 | 5.53
3020 | Story6 | B96 | 32 MPa RC Beam (25 cm x 25 cm) | Beam | 32MPa | Concrete Rectangular | 250 | 250 | 625 | 4537.5 | 0.28 | 693.81 | G300E | 2389966.07 | 18.75 | G300E | 717493 | 5.63
3021 | Story6 | B97 | 32 MPa RC Beam (25 cm x 25 cm) | Beam | 32MPa | Concrete Rectangular | 250 | 250 | 625 | 4537.5 | 0.28 | 693.81 | G300E | 2411681.25 | 18.92 | G300E | 731402.87 | 5.74
3022 | Story6 | B98 | 32 MPa RC Beam (25 cm x 25 cm) | Beam | 32MPa | Concrete Rectangular | 250 | 250 | 625 | 4537.5 | 0.28 | 693.81 | G300E | 2328385.71 | 18.27 | G300E | 742098.4 | 5.82
3023 | Story6 | B99 | 32 MPa RC Beam (25 cm x 25 cm) | Beam | 32MPa | Concrete Rectangular | 250 | 250 | 625 | 4537.5 | 0.28 | 693.81 | G300E | 2064562.5 | 16.2 | G300E | 742098.4 | 5.82
3024 | Story7 | B1 | 32 MPa RC Beam (25 cm x 25 cm) | Beam | 32MPa | Concrete Rectangular | 250 | 250 | 625 | 4550 | 0.28 | 695.72 | G300E | 1846975 | 14.49 | G300E | 649350 | 5.1
3025 | Story7 | B10 | 32 MPa RC Beam (25 cm x 25 cm) | Beam | 32MPa | Concrete Rectangular | 250 | 250 | 625 | 4550 | 0.28 | 695.72 | G300E | 1514175 | 11.88 | G300E | 649350 | 5.1
3026 | Story7 | B100 | 32 MPa RC Beam (25 cm x 25 cm) | Beam | 32MPa | Concrete Rectangular | 250 | 250 | 625 | 4550 | 0.28 | 695.72 | G300E | 2413125 | 18.93 | G300E | 696746.38 | 5.47
3027 | Story7 | B101 | 32 MPa RC Beam (25 cm x 25 cm) | Beam | 32MPa | Concrete Rectangular | 250 | 250 | 625 | 4550 | 0.28 | 695.72 | G300E | 2053025 | 16.11 | G300E | 720444.56 | 5.65
3028 | Story7 | B102 | 32 MPa RC Beam (25 cm x 25 cm) | Beam | 32MPa | Concrete Rectangular | 250 | 250 | 625 | 4550 | 0.28 | 695.72 | G300E | 2424500 | 19.02 | G300E | 744142.75 | 5.84
3029 | Story7 | B103 | 32 MPa RC Beam (25 cm x 25 cm) | Beam | 32MPa | Concrete Rectangular | 250 | 250 | 625 | 4550 | 0.28 | 695.72 | G300E | 2078050 | 16.31 | G300E | 733417.75 | 5.75
3030 | Story7 | B104 | 32 MPa RC Beam (25 cm x 25 cm) | Beam | 32MPa | Concrete Rectangular | 250 | 250 | 625 | 4550 | 0.28 | 695.72 | G300E | 2566200 | 20.14 | G300E | 720444.56 | 5.65
3031 | Story7 | B105 | 32 MPa RC Beam (25 cm x 25 cm) | Beam | 32MPa | Concrete Rectangular | 250 | 250 | 625 | 4550 | 0.28 | 695.72 | G300E | 1471925 | 11.55 | G300E | 649350 | 5.1
3032 | Story7 | B106 | 32 MPa RC Beam (25 cm x 25 cm) | Beam | 32MPa | Concrete Rectangular | 250 | 250 | 625 | 4550 | 0.28 | 695.72 | G300E | 1878825 | 14.74 | G300E | 649350 | 5.1
3033 | Story7 | B107 | 32 MPa RC Beam (25 cm x 25 cm) | Beam | 32MPa | Concrete Rectangular | 250 | 250 | 625 | 4550 | 0.28 | 695.72 | G300E | 1811225 | 14.21 | G300E | 649350 | 5.1
3034 | Story7 | B108 | 32 MPa RC Beam (25 cm x 25 cm) | Beam | 32MPa | Concrete Rectangular | 250 | 250 | 625 | 4550 | 0.28 | 695.72 | G300E | 1800825 | 14.13 | G300E | 649350 | 5.1
3035 | Story7 | B109 | 32 MPa RC Beam (25 cm x 25 cm) | Beam | 32MPa | Concrete Rectangular | 250 | 250 | 625 | 4550 | 0.28 | 695.72 | G300E | 1781650 | 13.98 | G300E | 649350 | 5.1
3036 | Story7 | B11 | 32 MPa RC Beam (25 cm x 25 cm) | Beam | 32MPa | Concrete Rectangular | 250 | 250 | 625 | 4550 | 0.28 | 695.72 | G300E | 2053025 | 16.11 | G300E | 720444.56 | 5.65
3037 | Story7 | B110 | 32 MPa RC Beam (25 cm x 25 cm) | Beam | 32MPa | Concrete Rectangular | 250 | 250 | 625 | 4550 | 0.28 | 695.72 | G300E | 1800825 | 14.13 | G300E | 649350 | 5.1
3038 | Story7 | B111 | 32 MPa RC Beam (25 cm x 25 cm) | Beam | 32MPa | Concrete Rectangular | 250 | 250 | 625 | 4550 | 0.28 | 695.72 | G300E | 1811225 | 14.21 | G300E | 649350 | 5.1
3039 | Story7 | B112 | 32 MPa RC Beam (25 cm x 25 cm) | Beam | 32MPa | Concrete Rectangular | 250 | 250 | 625 | 4550 | 0.28 | 695.72 | G300E | 1878825 | 14.74 | G300E | 649350 | 5.1
3040 | Story7 | B12 | 32 MPa RC Beam (25 cm x 25 cm) | Beam | 32MPa | Concrete Rectangular | 250 | 250 | 625 | 4550 | 0.28 | 695.72 | G300E | 1522625 | 11.95 | G300E | 649350 | 5.1
3041 | Story7 | B13 | 32 MPa RC Beam (25 cm x 25 cm) | Beam | 32MPa | Concrete Rectangular | 250 | 250 | 625 | 4550 | 0.28 | 695.72 | G300E | 2074800 | 16.28 | G300E | 527692.75 | 4.14
3042 | Story7 | B14 | 32 MPa RC Beam (25 cm x 25 cm) | Beam | 32MPa | Concrete Rectangular | 250 | 250 | 625 | 4550 | 0.28 | 695.72 | G300E | 1467375 | 11.51 | G300E | 649350 | 5.1
3043 | Story7 | B15 | 32 MPa RC Beam (25 cm x 25 cm) | Beam | 32MPa | Concrete Rectangular | 250 | 250 | 625 | 4550 | 0.28 | 695.72 | G300E | 1467375 | 11.51 | G300E | 649350 | 5.1
3044 | Story7 | B16 | 32 MPa RC Beam (25 cm x 25 cm) | Beam | 32MPa | Concrete Rectangular | 250 | 250 | 625 | 4550 | 0.28 | 695.72 | G300E | 1809925 | 14.2 | G300E | 649350 | 5.1
3045 | Story7 | B17 | 32 MPa RC Beam (25 cm x 25 cm) | Beam | 32MPa | Concrete Rectangular | 250 | 250 | 625 | 4550 | 0.28 | 695.72 | G300E | 2056925 | 16.14 | G300E | 717519.56 | 5.63
3046 | Story7 | B18 | 32 MPa RC Beam (25 cm x 25 cm) | Beam | 32MPa | Concrete Rectangular | 250 | 250 | 625 | 4550 | 0.28 | 695.72 | G300E | 2389075 | 18.75 | G300E | 612219.56 | 4.8
3047 | Story7 | B19 | 32 MPa RC Beam (25 cm x 25 cm) | Beam | 32MPa | Concrete Rectangular | 250 | 250 | 625 | 4550 | 0.28 | 695.72 | G300E | 1835925 | 14.41 | G300E | 696746.38 | 5.47
3048 | Story7 | B2 | 32 MPa RC Beam (25 cm x 25 cm) | Beam | 32MPa | Concrete Rectangular | 250 | 250 | 625 | 4550 | 0.28 | 695.72 | G300E | 1567150 | 12.3 | G300E | 649350 | 5.1
3049 | Story7 | B20 | 32 MPa RC Beam (25 cm x 25 cm) | Beam | 32MPa | Concrete Rectangular | 250 | 250 | 625 | 4550 | 0.28 | 695.72 | G300E | 2327650 | 18.26 | G300E | 696746.38 | 5.47
3050 | Story7 | B21 | 32 MPa RC Beam (25 cm x 25 cm) | Beam | 32MPa | Concrete Rectangular | 250 | 250 | 625 | 4550 | 0.28 | 695.72 | G300E | 1925625 | 15.11 | G300E | 720444.56 | 5.65
3051 | Story7 | B22 | 32 MPa RC Beam (25 cm x 25 cm) | Beam | 32MPa | Concrete Rectangular | 250 | 250 | 625 | 4550 | 0.28 | 695.72 | G300E | 2386475 | 18.73 | G300E | 720444.56 | 5.65
3052 | Story7 | B23 | 32 MPa RC Beam (25 cm x 25 cm) | Beam | 32MPa | Concrete Rectangular | 250 | 250 | 625 | 4550 | 0.28 | 695.72 | G300E | 1802450 | 14.14 | G300E | 696746.38 | 5.47
3053 | Story7 | B24 | 32 MPa RC Beam (25 cm x 25 cm) | Beam | 32MPa | Concrete Rectangular | 250 | 250 | 625 | 4550 | 0.28 | 695.72 | G300E | 2159950 | 16.95 | G300E | 720444.56 | 5.65
3054 | Story7 | B25 | 32 MPa RC Beam (25 cm x 25 cm) | Beam | 32MPa | Concrete Rectangular | 250 | 250 | 625 | 4550 | 0.28 | 695.72 | G300E | 1927575 | 15.12 | G300E | 720444.56 | 5.65
3055 | Story7 | B26 | 32 MPa RC Beam (25 cm x 25 cm) | Beam | 32MPa | Concrete Rectangular | 250 | 250 | 625 | 4550 | 0.28 | 695.72 | G300E | 1868100 | 14.66 | G300E | 696746.38 | 5.47
3056 | Story7 | B27 | 32 MPa RC Beam (25 cm x 25 cm) | Beam | 32MPa | Concrete Rectangular | 250 | 250 | 625 | 4550 | 0.28 | 695.72 | G300E | 1864850 | 14.63 | G300E | 696746.38 | 5.47
3057 | Story7 | B28 | 32 MPa RC Beam (25 cm x 25 cm) | Beam | 32MPa | Concrete Rectangular | 250 | 250 | 625 | 4550 | 0.28 | 695.72 | G300E | 1864850 | 14.63 | G300E | 696746.38 | 5.47
3058 | Story7 | B29 | 32 MPa RC Beam (25 cm x 25 cm) | Beam | 32MPa | Concrete Rectangular | 250 | 250 | 625 | 4550 | 0.28 | 695.72 | G300E | 2074800 | 16.28 | G300E | 527692.75 | 4.14
3059 | Story7 | B3 | 32 MPa RC Beam (25 cm x 25 cm) | Beam | 32MPa | Concrete Rectangular | 250 | 250 | 625 | 4550 | 0.28 | 695.72 | G300E | 2537600 | 19.91 | G300E | 696746.38 | 5.47
3060 | Story7 | B30 | 32 MPa RC Beam (25 cm x 25 cm) | Beam | 32MPa | Concrete Rectangular | 250 | 250 | 625 | 4550 | 0.28 | 695.72 | G300E | 1522625 | 11.95 | G300E | 649350 | 5.1
3061 | Story7 | B31 | 32 MPa RC Beam (25 cm x 25 cm) | Beam | 32MPa | Concrete Rectangular | 250 | 250 | 625 | 4550 | 0.28 | 695.72 | G300E | 1800825 | 14.13 | G300E | 649350 | 5.1
3062 | Story7 | B32 | 32 MPa RC Beam (25 cm x 25 cm) | Beam | 32MPa | Concrete Rectangular | 250 | 250 | 625 | 4550 | 0.28 | 695.72 | G300E | 2052700 | 16.11 | G300E | 720444.56 | 5.65
3063 | Story7 | B33 | 32 MPa RC Beam (25 cm x 25 cm) | Beam | 32MPa | Concrete Rectangular | 250 | 250 | 625 | 4550 | 0.28 | 695.72 | G300E | 2411175 | 18.92 | G300E | 696746.38 | 5.47
3064 | Story7 | B34 | 32 MPa RC Beam (25 cm x 25 cm) | Beam | 32MPa | Concrete Rectangular | 250 | 250 | 625 | 4550 | 0.28 | 695.72 | G300E | 1900275 | 14.91 | G300E | 696746.38 | 5.47
3065 | Story7 | B35 | 32 MPa RC Beam (25 cm x 25 cm) | Beam | 32MPa | Concrete Rectangular | 250 | 250 | 625 | 4550 | 0.28 | 695.72 | G300E | 2387450 | 18.73 | G300E | 696746.38 | 5.47
3066 | Story7 | B36 | 32 MPa RC Beam (25 cm x 25 cm) | Beam | 32MPa | Concrete Rectangular | 250 | 250 | 625 | 4550 | 0.28 | 695.72 | G300E | 2097875 | 16.46 | G300E | 696746.38 | 5.47
3067 | Story7 | B37 | 32 MPa RC Beam (25 cm x 25 cm) | Beam | 32MPa | Concrete Rectangular | 250 | 250 | 625 | 4800 | 0.3 | 733.94 | G300E | 2651840 | 20.81 | G300E | 792587.2 | 6.22
3068 | Story7 | B38 | 32 MPa RC Beam (25 cm x 25 cm) | Beam | 32MPa | Concrete Rectangular | 250 | 250 | 625 | 4550 | 0.28 | 695.72 | G300E | 1693250 | 13.29 | G300E | 696746.38 | 5.47
3069 | Story7 | B39 | 32 MPa RC Beam (25 cm x 25 cm) | Beam | 32MPa | Concrete Rectangular | 250 | 250 | 625 | 4800 | 0.3 | 733.94 | G300E | 2657280 | 20.85 | G300E | 792587.2 | 6.22
3070 | Story7 | B4 | 32 MPa RC Beam (25 cm x 25 cm) | Beam | 32MPa | Concrete Rectangular | 250 | 250 | 625 | 4550 | 0.28 | 695.72 | G300E | 1519700 | 11.92 | G300E | 649350 | 5.1
3071 | Story7 | B40 | 32 MPa RC Beam (25 cm x 25 cm) | Beam | 32MPa | Concrete Rectangular | 250 | 250 | 625 | 4550 | 0.28 | 695.72 | G300E | 2059525 | 16.16 | G300E | 696746.38 | 5.47
3072 | Story7 | B41 | 32 MPa RC Beam (25 cm x 25 cm) | Beam | 32MPa | Concrete Rectangular | 250 | 250 | 625 | 4550 | 0.28 | 695.72 | G300E | 2059200 | 16.16 | G300E | 696746.38 | 5.47
3073 | Story7 | B42 | 32 MPa RC Beam (25 cm x 25 cm) | Beam | 32MPa | Concrete Rectangular | 250 | 250 | 625 | 4550 | 0.28 | 695.72 | G300E | 1868100 | 14.66 | G300E | 696746.38 | 5.47
3074 | Story7 | B43 | 32 MPa RC Beam (25 cm x 25 cm) | Beam | 32MPa | Concrete Rectangular | 250 | 250 | 625 | 4550 | 0.28 | 695.72 | G300E | 1927575 | 15.12 | G300E | 720444.56 | 5.65
3075 | Story7 | B44 | 32 MPa RC Beam (25 cm x 25 cm) | Beam | 32MPa | Concrete Rectangular | 250 | 250 | 625 | 4550 | 0.28 | 695.72 | G300E | 2053025 | 16.11 | G300E | 720444.56 | 5.65
3076 | Story7 | B45 | 32 MPa RC Beam (25 cm x 25 cm) | Beam | 32MPa | Concrete Rectangular | 250 | 250 | 625 | 4550 | 0.28 | 695.72 | G300E | 1514175 | 11.88 | G300E | 649350 | 5.1
3077 | Story7 | B46 | 32 MPa RC Beam (25 cm x 25 cm) | Beam | 32MPa | Concrete Rectangular | 250 | 250 | 625 | 4550 | 0.28 | 695.72 | G300E | 1781650 | 13.98 | G300E | 649350 | 5.1
3078 | Story7 | B47 | 32 MPa RC Beam (25 cm x 25 cm) | Beam | 32MPa | Concrete Rectangular | 250 | 250 | 625 | 4550 | 0.28 | 695.72 | G300E | 2094625 | 16.44 | G300E | 744142.75 | 5.84
3079 | Story7 | B48 | 32 MPa RC Beam (25 cm x 25 cm) | Beam | 32MPa | Concrete Rectangular | 250 | 250 | 625 | 4550 | 0.28 | 695.72 | G300E | 2337075 | 18.34 | G300E | 744142.75 | 5.84
3080 | Story7 | B49 | 32 MPa RC Beam (25 cm x 25 cm) | Beam | 32MPa | Concrete Rectangular | 250 | 250 | 625 | 4550 | 0.28 | 695.72 | G300E | 2158975 | 16.94 | G300E | 720444.56 | 5.65
3081 | Story7 | B5 | 32 MPa RC Beam (25 cm x 25 cm) | Beam | 32MPa | Concrete Rectangular | 250 | 250 | 625 | 4550 | 0.28 | 695.72 | G300E | 2432625 | 19.09 | G300E | 720444.56 | 5.65
3082 | Story7 | B50 | 32 MPa RC Beam (25 cm x 25 cm) | Beam | 32MPa | Concrete Rectangular | 250 | 250 | 625 | 4550 | 0.28 | 695.72 | G300E | 2152800 | 16.89 | G300E | 696746.38 | 5.47
3083 | Story7 | B51 | 32 MPa RC Beam (25 cm x 25 cm) | Beam | 32MPa | Concrete Rectangular | 250 | 250 | 625 | 4800 | 0.3 | 733.94 | G300E | 2621120 | 20.57 | G300E | 792587.2 | 6.22
3084 | Story7 | B55 | 32 MPa RC Beam (25 cm x 25 cm) | Beam | 32MPa | Concrete Rectangular | 250 | 250 | 625 | 4550 | 0.28 | 695.72 | G300E | 2518880 | 19.76 | G300E | 751306.62 | 5.9
3085 | Story7 | B56 | 32 MPa RC Beam (25 cm x 25 cm) | Beam | 32MPa | Concrete Rectangular | 250 | 250 | 625 | 4550 | 0.28 | 695.72 | G300E | 1693250 | 13.29 | G300E | 696746.38 | 5.47
3086 | Story7 | B57 | 32 MPa RC Beam (25 cm x 25 cm) | Beam | 32MPa | Concrete Rectangular | 250 | 250 | 625 | 4550 | 0.28 | 695.72 | G300E | 2159950 | 16.95 | G300E | 720444.56 | 5.65
3087 | Story7 | B58 | 32 MPa RC Beam (25 cm x 25 cm) | Beam | 32MPa | Concrete Rectangular | 250 | 250 | 625 | 4550 | 0.28 | 695.72 | G300E | 1802450 | 14.14 | G300E | 696746.38 | 5.47
3088 | Story7 | B59 | 32 MPa RC Beam (25 cm x 25 cm) | Beam | 32MPa | Concrete Rectangular | 250 | 250 | 625 | 4550 | 0.28 | 695.72 | G300E | 2094625 | 16.44 | G300E | 744142.75 | 5.84
3089 | Story7 | B6 | 32 MPa RC Beam (25 cm x 25 cm) | Beam | 32MPa | Concrete Rectangular | 250 | 250 | 625 | 4550 | 0.28 | 695.72 | G300E | 1503450 | 11.8 | G300E | 649350 | 5.1
3090 | Story7 | B60 | 32 MPa RC Beam (25 cm x 25 cm) | Beam | 32MPa | Concrete Rectangular | 250 | 250 | 625 | 4550 | 0.28 | 695.72 | G300E | 1495325 | 11.73 | G300E | 649350 | 5.1
3091 | Story7 | B61 | 32 MPa RC Beam (25 cm x 25 cm) | Beam | 32MPa | Concrete Rectangular | 250 | 250 | 625 | 4550 | 0.28 | 695.72 | G300E | 1800825 | 14.13 | G300E | 649350 | 5.1
3092 | Story7 | B62 | 32 MPa RC Beam (25 cm x 25 cm) | Beam | 32MPa | Concrete Rectangular | 250 | 250 | 625 | 4550 | 0.28 | 695.72 | G300E | 2380950 | 18.68 | G300E | 738292.75 | 5.79
3093 | Story7 | B63 | 32 MPa RC Beam (25 cm x 25 cm) | Beam | 32MPa | Concrete Rectangular | 250 | 250 | 625 | 4550 | 0.28 | 695.72 | G300E | 2413125 | 18.93 | G300E | 696746.38 | 5.47
3094 | Story7 | B64 | 32 MPa RC Beam (25 cm x 25 cm) | Beam | 32MPa | Concrete Rectangular | 250 | 250 | 625 | 4550 | 0.28 | 695.72 | G300E | 2389075 | 18.75 | G300E | 720444.56 | 5.65
3095 | Story7 | B65 | 32 MPa RC Beam (25 cm x 25 cm) | Beam | 32MPa | Concrete Rectangular | 250 | 250 | 625 | 4550 | 0.28 | 695.72 | G300E | 2415075 | 18.95 | G300E | 696746.38 | 5.47
3096 | Story7 | B66 | 32 MPa RC Beam (25 cm x 25 cm) | Beam | 32MPa | Concrete Rectangular | 250 | 250 | 625 | 4800 | 0.3 | 733.94 | G300E | 2698880 | 21.18 | G300E | 792587.2 | 6.22
3097 | Story7 | B67 | 32 MPa RC Beam (25 cm x 25 cm) | Beam | 32MPa | Concrete Rectangular | 250 | 250 | 625 | 4550 | 0.28 | 695.72 | G300E | 2558313.33 | 20.07 | G300E | 751306.62 | 5.9
3098 | Story7 | B69 | 32 MPa RC Beam (25 cm x 25 cm) | Beam | 32MPa | Concrete Rectangular | 250 | 250 | 625 | 4550 | 0.28 | 695.72 | G300E | 2518880 | 19.76 | G300E | 751306.62 | 5.9
3099 | Story7 | B7 | 32 MPa RC Beam (25 cm x 25 cm) | Beam | 32MPa | Concrete Rectangular | 250 | 250 | 625 | 4550 | 0.28 | 695.72 | G300E | 2380950 | 18.68 | G300E | 744142.75 | 5.84
3100 | Story7 | B70 | 32 MPa RC Beam (25 cm x 25 cm) | Beam | 32MPa | Concrete Rectangular | 250 | 250 | 625 | 4550 | 0.28 | 695.72 | G300E | 2558313.33 | 20.07 | G300E | 751306.62 | 5.9
3101 | Story7 | B71 | 32 MPa RC Beam (25 cm x 25 cm) | Beam | 32MPa | Concrete Rectangular | 250 | 250 | 625 | 4550 | 0.28 | 695.72 | G300E | 2059525 | 16.16 | G300E | 696746.38 | 5.47
3102 | Story7 | B72 | 32 MPa RC Beam (25 cm x 25 cm) | Beam | 32MPa | Concrete Rectangular | 250 | 250 | 625 | 4550 | 0.28 | 695.72 | G300E | 2389075 | 18.75 | G300E | 720444.56 | 5.65
3103 | Story7 | B73 | 32 MPa RC Beam (25 cm x 25 cm) | Beam | 32MPa | Concrete Rectangular | 250 | 250 | 625 | 4550 | 0.28 | 695.72 | G300E | 1926275 | 15.11 | G300E | 720444.56 | 5.65
3104 | Story7 | B74 | 32 MPa RC Beam (25 cm x 25 cm) | Beam | 32MPa | Concrete Rectangular | 250 | 250 | 625 | 4550 | 0.28 | 695.72 | G300E | 2380950 | 18.68 | G300E | 744142.75 | 5.84
3105 | Story7 | B75 | 32 MPa RC Beam (25 cm x 25 cm) | Beam | 32MPa | Concrete Rectangular | 250 | 250 | 625 | 4550 | 0.28 | 695.72 | G300E | 1503450 | 11.8 | G300E | 649350 | 5.1
3106 | Story7 | B76 | 32 MPa RC Beam (25 cm x 25 cm) | Beam | 32MPa | Concrete Rectangular | 250 | 250 | 625 | 4550 | 0.28 | 695.72 | G300E | 1811225 | 14.21 | G300E | 649350 | 5.1
3107 | Story7 | B77 | 32 MPa RC Beam (25 cm x 25 cm) | Beam | 32MPa | Concrete Rectangular | 250 | 250 | 625 | 4550 | 0.28 | 695.72 | G300E | 2434250 | 19.1 | G300E | 710694.56 | 5.58
3108 | Story7 | B78 | 32 MPa RC Beam (25 cm x 25 cm) | Beam | 32MPa | Concrete Rectangular | 250 | 250 | 625 | 4550 | 0.28 | 695.72 | G300E | 2424500 | 19.02 | G300E | 742842.75 | 5.83
3109 | Story7 | B79 | 32 MPa RC Beam (25 cm x 25 cm) | Beam | 32MPa | Concrete Rectangular | 250 | 250 | 625 | 4550 | 0.28 | 695.72 | G300E | 2365025 | 18.56 | G300E | 696746.38 | 5.47
3110 | Story7 | B8 | 32 MPa RC Beam (25 cm x 25 cm) | Beam | 32MPa | Concrete Rectangular | 250 | 250 | 625 | 4550 | 0.28 | 695.72 | G300E | 1495325 | 11.73 | G300E | 649350 | 5.1
3111 | Story7 | B80 | 32 MPa RC Beam (25 cm x 25 cm) | Beam | 32MPa | Concrete Rectangular | 250 | 250 | 625 | 4550 | 0.28 | 695.72 | G300E | 2365025 | 18.56 | G300E | 696746.38 | 5.47
3112 | Story7 | B81 | 32 MPa RC Beam (25 cm x 25 cm) | Beam | 32MPa | Concrete Rectangular | 250 | 250 | 625 | 4550 | 0.28 | 695.72 | G300E | 2415075 | 18.95 | G300E | 696746.38 | 5.47
3113 | Story7 | B82 | 32 MPa RC Beam (25 cm x 25 cm) | Beam | 32MPa | Concrete Rectangular | 250 | 250 | 625 | 4550 | 0.28 | 695.72 | G300E | 2389075 | 18.75 | G300E | 720444.56 | 5.65
3114 | Story7 | B83 | 32 MPa RC Beam (25 cm x 25 cm) | Beam | 32MPa | Concrete Rectangular | 250 | 250 | 625 | 4550 | 0.28 | 695.72 | G300E | 2153450 | 16.9 | G300E | 696746.38 | 5.47
3115 | Story7 | B84 | 32 MPa RC Beam (25 cm x 25 cm) | Beam | 32MPa | Concrete Rectangular | 250 | 250 | 625 | 4550 | 0.28 | 695.72 | G300E | 2159950 | 16.95 | G300E | 720444.56 | 5.65
3116 | Story7 | B85 | 32 MPa RC Beam (25 cm x 25 cm) | Beam | 32MPa | Concrete Rectangular | 250 | 250 | 625 | 4550 | 0.28 | 695.72 | G300E | 2415075 | 18.95 | G300E | 696746.38 | 5.47
3117 | Story7 | B86 | 32 MPa RC Beam (25 cm x 25 cm) | Beam | 32MPa | Concrete Rectangular | 250 | 250 | 625 | 4550 | 0.28 | 695.72 | G300E | 1868100 | 14.66 | G300E | 696746.38 | 5.47
3118 | Story7 | B87 | 32 MPa RC Beam (25 cm x 25 cm) | Beam | 32MPa | Concrete Rectangular | 250 | 250 | 625 | 4550 | 0.28 | 695.72 | G300E | 2365025 | 18.56 | G300E | 696746.38 | 5.47
3119 | Story7 | B88 | 32 MPa RC Beam (25 cm x 25 cm) | Beam | 32MPa | Concrete Rectangular | 250 | 250 | 625 | 4550 | 0.28 | 695.72 | G300E | 1864850 | 14.63 | G300E | 696746.38 | 5.47
3120 | Story7 | B89 | 32 MPa RC Beam (25 cm x 25 cm) | Beam | 32MPa | Concrete Rectangular | 250 | 250 | 625 | 4550 | 0.28 | 695.72 | G300E | 2434250 | 19.1 | G300E | 720444.56 | 5.65
3121 | Story7 | B9 | 32 MPa RC Beam (25 cm x 25 cm) | Beam | 32MPa | Concrete Rectangular | 250 | 250 | 625 | 4550 | 0.28 | 695.72 | G300E | 2094625 | 16.44 | G300E | 744142.75 | 5.84
3122 | Story7 | B90 | 32 MPa RC Beam (25 cm x 25 cm) | Beam | 32MPa | Concrete Rectangular | 250 | 250 | 625 | 4550 | 0.28 | 695.72 | G300E | 1520350 | 11.93 | G300E | 649350 | 5.1
3123 | Story7 | B91 | 32 MPa RC Beam (25 cm x 25 cm) | Beam | 32MPa | Concrete Rectangular | 250 | 250 | 625 | 4550 | 0.28 | 695.72 | G300E | 1878825 | 14.74 | G300E | 649350 | 5.1
3124 | Story7 | B92 | 32 MPa RC Beam (25 cm x 25 cm) | Beam | 32MPa | Concrete Rectangular | 250 | 250 | 625 | 4550 | 0.28 | 695.72 | G300E | 2566200 | 20.14 | G300E | 720444.56 | 5.65
3125 | Story7 | B93 | 32 MPa RC Beam (25 cm x 25 cm) | Beam | 32MPa | Concrete Rectangular | 250 | 250 | 625 | 4550 | 0.28 | 695.72 | G300E | 2566200 | 20.14 | G300E | 720444.56 | 5.65
3126 | Story7 | B94 | 32 MPa RC Beam (25 cm x 25 cm) | Beam | 32MPa | Concrete Rectangular | 250 | 250 | 625 | 4550 | 0.28 | 695.72 | G300E | 2424500 | 19.02 | G300E | 742842.75 | 5.83
3127 | Story7 | B95 | 32 MPa RC Beam (25 cm x 25 cm) | Beam | 32MPa | Concrete Rectangular | 250 | 250 | 625 | 4550 | 0.28 | 695.72 | G300E | 2434250 | 19.1 | G300E | 710694.56 | 5.58
3128 | Story7 | B96 | 32 MPa RC Beam (25 cm x 25 cm) | Beam | 32MPa | Concrete Rectangular | 250 | 250 | 625 | 4550 | 0.28 | 695.72 | G300E | 2413125 | 18.93 | G300E | 696746.38 | 5.47
3129 | Story7 | B97 | 32 MPa RC Beam (25 cm x 25 cm) | Beam | 32MPa | Concrete Rectangular | 250 | 250 | 625 | 4550 | 0.28 | 695.72 | G300E | 2380950 | 18.68 | G300E | 738292.75 | 5.79
3130 | Story7 | B98 | 32 MPa RC Beam (25 cm x 25 cm) | Beam | 32MPa | Concrete Rectangular | 250 | 250 | 625 | 4550 | 0.28 | 695.72 | G300E | 2336750 | 18.34 | G300E | 744142.75 | 5.84
3131 | Story7 | B99 | 32 MPa RC Beam (25 cm x 25 cm) | Beam | 32MPa | Concrete Rectangular | 250 | 250 | 625 | 4550 | 0.28 | 695.72 | G300E | 2094625 | 16.44 | G300E | 744142.75 | 5.84
3132 | Story8 | B1 | 32 MPa RC Beam (25 cm x 25 cm) | Beam | 32MPa | Concrete Rectangular | 250 | 250 | 625 | 4550 | 0.28 | 695.72 | G300E | 1831375 | 14.37 | G300E | 649350 | 5.1
3133 | Story8 | B10 | 32 MPa RC Beam (25 cm x 25 cm) | Beam | 32MPa | Concrete Rectangular | 250 | 250 | 625 | 4550 | 0.28 | 695.72 | G300E | 1514500 | 11.88 | G300E | 649350 | 5.1
3134 | Story8 | B100 | 32 MPa RC Beam (25 cm x 25 cm) | Beam | 32MPa | Concrete Rectangular | 250 | 250 | 625 | 4550 | 0.28 | 695.72 | G300E | 2394925 | 18.79 | G300E | 696746.38 | 5.47
3135 | Story8 | B101 | 32 MPa RC Beam (25 cm x 25 cm) | Beam | 32MPa | Concrete Rectangular | 250 | 250 | 625 | 4550 | 0.28 | 695.72 | G300E | 2054650 | 16.12 | G300E | 744142.75 | 5.84
3136 | Story8 | B102 | 32 MPa RC Beam (25 cm x 25 cm) | Beam | 32MPa | Concrete Rectangular | 250 | 250 | 625 | 4550 | 0.28 | 695.72 | G300E | 2408900 | 18.9 | G300E | 588521.38 | 4.62
3137 | Story8 | B103 | 32 MPa RC Beam (25 cm x 25 cm) | Beam | 32MPa | Concrete Rectangular | 250 | 250 | 625 | 4550 | 0.28 | 695.72 | G300E | 2026375 | 15.9 | G300E | 744142.75 | 5.84
3138 | Story8 | B104 | 32 MPa RC Beam (25 cm x 25 cm) | Beam | 32MPa | Concrete Rectangular | 250 | 250 | 625 | 4550 | 0.28 | 695.72 | G300E | 2481700 | 19.47 | G300E | 744142.75 | 5.84
3139 | Story8 | B105 | 32 MPa RC Beam (25 cm x 25 cm) | Beam | 32MPa | Concrete Rectangular | 250 | 250 | 625 | 4550 | 0.28 | 695.72 | G300E | 1473875 | 11.56 | G300E | 649350 | 5.1
3140 | Story8 | B106 | 32 MPa RC Beam (25 cm x 25 cm) | Beam | 32MPa | Concrete Rectangular | 250 | 250 | 625 | 4550 | 0.28 | 695.72 | G300E | 1863550 | 14.62 | G300E | 649350 | 5.1
3141 | Story8 | B107 | 32 MPa RC Beam (25 cm x 25 cm) | Beam | 32MPa | Concrete Rectangular | 250 | 250 | 625 | 4550 | 0.28 | 695.72 | G300E | 1798225 | 14.11 | G300E | 649350 | 5.1
3142 | Story8 | B108 | 32 MPa RC Beam (25 cm x 25 cm) | Beam | 32MPa | Concrete Rectangular | 250 | 250 | 625 | 4550 | 0.28 | 695.72 | G300E | 1785875 | 14.01 | G300E | 649350 | 5.1
3143 | Story8 | B109 | 32 MPa RC Beam (25 cm x 25 cm) | Beam | 32MPa | Concrete Rectangular | 250 | 250 | 625 | 4550 | 0.28 | 695.72 | G300E | 1762800 | 13.83 | G300E | 649350 | 5.1
3144 | Story8 | B11 | 32 MPa RC Beam (25 cm x 25 cm) | Beam | 32MPa | Concrete Rectangular | 250 | 250 | 625 | 4550 | 0.28 | 695.72 | G300E | 2054650 | 16.12 | G300E | 744142.75 | 5.84
3145 | Story8 | B110 | 32 MPa RC Beam (25 cm x 25 cm) | Beam | 32MPa | Concrete Rectangular | 250 | 250 | 625 | 4550 | 0.28 | 695.72 | G300E | 1785875 | 14.01 | G300E | 649350 | 5.1
3146 | Story8 | B111 | 32 MPa RC Beam (25 cm x 25 cm) | Beam | 32MPa | Concrete Rectangular | 250 | 250 | 625 | 4550 | 0.28 | 695.72 | G300E | 1798225 | 14.11 | G300E | 649350 | 5.1
3147 | Story8 | B112 | 32 MPa RC Beam (25 cm x 25 cm) | Beam | 32MPa | Concrete Rectangular | 250 | 250 | 625 | 4550 | 0.28 | 695.72 | G300E | 1863550 | 14.62 | G300E | 649350 | 5.1
3148 | Story8 | B12 | 32 MPa RC Beam (25 cm x 25 cm) | Beam | 32MPa | Concrete Rectangular | 250 | 250 | 625 | 4550 | 0.28 | 695.72 | G300E | 1525550 | 11.97 | G300E | 649350 | 5.1
3149 | Story8 | B13 | 32 MPa RC Beam (25 cm x 25 cm) | Beam | 32MPa | Concrete Rectangular | 250 | 250 | 625 | 4550 | 0.28 | 695.72 | G300E | 2019225 | 15.84 | G300E | 419467.75 | 3.29
3150 | Story8 | B14 | 32 MPa RC Beam (25 cm x 25 cm) | Beam | 32MPa | Concrete Rectangular | 250 | 250 | 625 | 4550 | 0.28 | 695.72 | G300E | 1407575 | 11.04 | G300E | 649350 | 5.1
3151 | Story8 | B15 | 32 MPa RC Beam (25 cm x 25 cm) | Beam | 32MPa | Concrete Rectangular | 250 | 250 | 625 | 4550 | 0.28 | 695.72 | G300E | 1407575 | 11.04 | G300E | 649350 | 5.1
3152 | Story8 | B16 | 32 MPa RC Beam (25 cm x 25 cm) | Beam | 32MPa | Concrete Rectangular | 250 | 250 | 625 | 4550 | 0.28 | 695.72 | G300E | 1796275 | 14.09 | G300E | 649350 | 5.1
3153 | Story8 | B17 | 32 MPa RC Beam (25 cm x 25 cm) | Beam | 32MPa | Concrete Rectangular | 250 | 250 | 625 | 4550 | 0.28 | 695.72 | G300E | 2007525 | 15.75 | G300E | 720444.56 | 5.65
3154 | Story8 | B18 | 32 MPa RC Beam (25 cm x 25 cm) | Beam | 32MPa | Concrete Rectangular | 250 | 250 | 625 | 4550 | 0.28 | 695.72 | G300E | 2372500 | 18.62 | G300E | 588521.38 | 4.62
3155 | Story8 | B19 | 32 MPa RC Beam (25 cm x 25 cm) | Beam | 32MPa | Concrete Rectangular | 250 | 250 | 625 | 4550 | 0.28 | 695.72 | G300E | 1836900 | 14.41 | G300E | 696746.38 | 5.47
3156 | Story8 | B2 | 32 MPa RC Beam (25 cm x 25 cm) | Beam | 32MPa | Concrete Rectangular | 250 | 250 | 625 | 4550 | 0.28 | 695.72 | G300E | 1568450 | 12.31 | G300E | 649350 | 5.1
3157 | Story8 | B20 | 32 MPa RC Beam (25 cm x 25 cm) | Beam | 32MPa | Concrete Rectangular | 250 | 250 | 625 | 4550 | 0.28 | 695.72 | G300E | 2312050 | 18.14 | G300E | 696746.38 | 5.47
3158 | Story8 | B21 | 32 MPa RC Beam (25 cm x 25 cm) | Beam | 32MPa | Concrete Rectangular | 250 | 250 | 625 | 4550 | 0.28 | 695.72 | G300E | 1927900 | 15.13 | G300E | 696746.38 | 5.47
3159 | Story8 | B22 | 32 MPa RC Beam (25 cm x 25 cm) | Beam | 32MPa | Concrete Rectangular | 250 | 250 | 625 | 4550 | 0.28 | 695.72 | G300E | 2378675 | 18.66 | G300E | 720444.56 | 5.65
3160 | Story8 | B23 | 32 MPa RC Beam (25 cm x 25 cm) | Beam | 32MPa | Concrete Rectangular | 250 | 250 | 625 | 4550 | 0.28 | 695.72 | G300E | 1794650 | 14.08 | G300E | 696746.38 | 5.47
3161 | Story8 | B24 | 32 MPa RC Beam (25 cm x 25 cm) | Beam | 32MPa | Concrete Rectangular | 250 | 250 | 625 | 4550 | 0.28 | 695.72 | G300E | 1970800 | 15.46 | G300E | 720444.56 | 5.65
3162 | Story8 | B25 | 32 MPa RC Beam (25 cm x 25 cm) | Beam | 32MPa | Concrete Rectangular | 250 | 250 | 625 | 4550 | 0.28 | 695.72 | G300E | 1935700 | 15.19 | G300E | 696746.38 | 5.47
3163 | Story8 | B26 | 32 MPa RC Beam (25 cm x 25 cm) | Beam | 32MPa | Concrete Rectangular | 250 | 250 | 625 | 4550 | 0.28 | 695.72 | G300E | 1863225 | 14.62 | G300E | 696746.38 | 5.47
3164 | Story8 | B27 | 32 MPa RC Beam (25 cm x 25 cm) | Beam | 32MPa | Concrete Rectangular | 250 | 250 | 625 | 4550 | 0.28 | 695.72 | G300E | 1866475 | 14.65 | G300E | 696746.38 | 5.47
3165 | Story8 | B28 | 32 MPa RC Beam (25 cm x 25 cm) | Beam | 32MPa | Concrete Rectangular | 250 | 250 | 625 | 4550 | 0.28 | 695.72 | G300E | 1866475 | 14.65 | G300E | 696746.38 | 5.47
3166 | Story8 | B29 | 32 MPa RC Beam (25 cm x 25 cm) | Beam | 32MPa | Concrete Rectangular | 250 | 250 | 625 | 4550 | 0.28 | 695.72 | G300E | 2019225 | 15.84 | G300E | 419467.75 | 3.29
3167 | Story8 | B3 | 32 MPa RC Beam (25 cm x 25 cm) | Beam | 32MPa | Concrete Rectangular | 250 | 250 | 625 | 4550 | 0.28 | 695.72 | G300E | 2455050 | 19.26 | G300E | 720444.56 | 5.65
3168 | Story8 | B30 | 32 MPa RC Beam (25 cm x 25 cm) | Beam | 32MPa | Concrete Rectangular | 250 | 250 | 625 | 4550 | 0.28 | 695.72 | G300E | 1525550 | 11.97 | G300E | 649350 | 5.1
3169 | Story8 | B31 | 32 MPa RC Beam (25 cm x 25 cm) | Beam | 32MPa | Concrete Rectangular | 250 | 250 | 625 | 4550 | 0.28 | 695.72 | G300E | 1785875 | 14.01 | G300E | 649350 | 5.1
3170 | Story8 | B32 | 32 MPa RC Beam (25 cm x 25 cm) | Beam | 32MPa | Concrete Rectangular | 250 | 250 | 625 | 4550 | 0.28 | 695.72 | G300E | 2053350 | 16.11 | G300E | 744142.75 | 5.84
3171 | Story8 | B33 | 32 MPa RC Beam (25 cm x 25 cm) | Beam | 32MPa | Concrete Rectangular | 250 | 250 | 625 | 4550 | 0.28 | 695.72 | G300E | 2392975 | 18.78 | G300E | 696746.38 | 5.47
3172 | Story8 | B34 | 32 MPa RC Beam (25 cm x 25 cm) | Beam | 32MPa | Concrete Rectangular | 250 | 250 | 625 | 4550 | 0.28 | 695.72 | G300E | 1895075 | 14.87 | G300E | 696746.38 | 5.47
3173 | Story8 | B35 | 32 MPa RC Beam (25 cm x 25 cm) | Beam | 32MPa | Concrete Rectangular | 250 | 250 | 625 | 4550 | 0.28 | 695.72 | G300E | 2372175 | 18.61 | G300E | 696746.38 | 5.47
3174 | Story8 | B36 | 32 MPa RC Beam (25 cm x 25 cm) | Beam | 32MPa | Concrete Rectangular | 250 | 250 | 625 | 4550 | 0.28 | 695.72 | G300E | 2037100 | 15.98 | G300E | 696746.38 | 5.47
3175 | Story8 | B37 | 32 MPa RC Beam (25 cm x 25 cm) | Beam | 32MPa | Concrete Rectangular | 250 | 250 | 625 | 4800 | 0.3 | 733.94 | G300E | 2620160 | 20.56 | G300E | 792587.2 | 6.22
3176 | Story8 | B38 | 32 MPa RC Beam (25 cm x 25 cm) | Beam | 32MPa | Concrete Rectangular | 250 | 250 | 625 | 4550 | 0.28 | 695.72 | G300E | 1682850 | 13.2 | G300E | 696746.38 | 5.47
3177 | Story8 | B39 | 32 MPa RC Beam (25 cm x 25 cm) | Beam | 32MPa | Concrete Rectangular | 250 | 250 | 625 | 4800 | 0.3 | 733.94 | G300E | 2567040 | 20.14 | G300E | 792587.2 | 6.22
3178 | Story8 | B4 | 32 MPa RC Beam (25 cm x 25 cm) | Beam | 32MPa | Concrete Rectangular | 250 | 250 | 625 | 4550 | 0.28 | 695.72 | G300E | 1521650 | 11.94 | G300E | 649350 | 5.1
3179 | Story8 | B40 | 32 MPa RC Beam (25 cm x 25 cm) | Beam | 32MPa | Concrete Rectangular | 250 | 250 | 625 | 4550 | 0.28 | 695.72 | G300E | 2057250 | 16.14 | G300E | 696746.38 | 5.47
3180 | Story8 | B41 | 32 MPa RC Beam (25 cm x 25 cm) | Beam | 32MPa | Concrete Rectangular | 250 | 250 | 625 | 4550 | 0.28 | 695.72 | G300E | 2056925 | 16.14 | G300E | 696746.38 | 5.47
3181 | Story8 | B42 | 32 MPa RC Beam (25 cm x 25 cm) | Beam | 32MPa | Concrete Rectangular | 250 | 250 | 625 | 4550 | 0.28 | 695.72 | G300E | 1863225 | 14.62 | G300E | 696746.38 | 5.47
3182 | Story8 | B43 | 32 MPa RC Beam (25 cm x 25 cm) | Beam | 32MPa | Concrete Rectangular | 250 | 250 | 625 | 4550 | 0.28 | 695.72 | G300E | 1935700 | 15.19 | G300E | 696746.38 | 5.47
3183 | Story8 | B44 | 32 MPa RC Beam (25 cm x 25 cm) | Beam | 32MPa | Concrete Rectangular | 250 | 250 | 625 | 4550 | 0.28 | 695.72 | G300E | 2054650 | 16.12 | G300E | 744142.75 | 5.84
3184 | Story8 | B45 | 32 MPa RC Beam (25 cm x 25 cm) | Beam | 32MPa | Concrete Rectangular | 250 | 250 | 625 | 4550 | 0.28 | 695.72 | G300E | 1514500 | 11.88 | G300E | 649350 | 5.1
3185 | Story8 | B46 | 32 MPa RC Beam (25 cm x 25 cm) | Beam | 32MPa | Concrete Rectangular | 250 | 250 | 625 | 4550 | 0.28 | 695.72 | G300E | 1762800 | 13.83 | G300E | 649350 | 5.1
3186 | Story8 | B47 | 32 MPa RC Beam (25 cm x 25 cm) | Beam | 32MPa | Concrete Rectangular | 250 | 250 | 625 | 4550 | 0.28 | 695.72 | G300E | 2085525 | 16.36 | G300E | 744142.75 | 5.84
3187 | Story8 | B48 | 32 MPa RC Beam (25 cm x 25 cm) | Beam | 32MPa | Concrete Rectangular | 250 | 250 | 625 | 4550 | 0.28 | 695.72 | G300E | 2307175 | 18.1 | G300E | 696746.38 | 5.47
3188 | Story8 | B49 | 32 MPa RC Beam (25 cm x 25 cm) | Beam | 32MPa | Concrete Rectangular | 250 | 250 | 625 | 4550 | 0.28 | 695.72 | G300E | 1969825 | 15.46 | G300E | 720444.56 | 5.65
3189 | Story8 | B5 | 32 MPa RC Beam (25 cm x 25 cm) | Beam | 32MPa | Concrete Rectangular | 250 | 250 | 625 | 4550 | 0.28 | 695.72 | G300E | 2298725 | 18.04 | G300E | 744142.75 | 5.84
3190 | Story8 | B50 | 32 MPa RC Beam (25 cm x 25 cm) | Beam | 32MPa | Concrete Rectangular | 250 | 250 | 625 | 4550 | 0.28 | 695.72 | G300E | 2117050 | 16.61 | G300E | 696746.38 | 5.47
3191 | Story8 | B51 | 32 MPa RC Beam (25 cm x 25 cm) | Beam | 32MPa | Concrete Rectangular | 250 | 250 | 625 | 4800 | 0.3 | 733.94 | G300E | 2530240 | 19.85 | G300E | 792587.2 | 6.22
3192 | Story8 | B55 | 32 MPa RC Beam (25 cm x 25 cm) | Beam | 32MPa | Concrete Rectangular | 250 | 250 | 625 | 4550 | 0.28 | 695.72 | G300E | 2433340 | 19.09 | G300E | 751306.62 | 5.9
3193 | Story8 | B56 | 32 MPa RC Beam (25 cm x 25 cm) | Beam | 32MPa | Concrete Rectangular | 250 | 250 | 625 | 4550 | 0.28 | 695.72 | G300E | 1682850 | 13.2 | G300E | 696746.38 | 5.47
3194 | Story8 | B57 | 32 MPa RC Beam (25 cm x 25 cm) | Beam | 32MPa | Concrete Rectangular | 250 | 250 | 625 | 4550 | 0.28 | 695.72 | G300E | 1971125 | 15.47 | G300E | 720444.56 | 5.65
3195 | Story8 | B58 | 32 MPa RC Beam (25 cm x 25 cm) | Beam | 32MPa | Concrete Rectangular | 250 | 250 | 625 | 4550 | 0.28 | 695.72 | G300E | 1794650 | 14.08 | G300E | 696746.38 | 5.47
3196 | Story8 | B59 | 32 MPa RC Beam (25 cm x 25 cm) | Beam | 32MPa | Concrete Rectangular | 250 | 250 | 625 | 4550 | 0.28 | 695.72 | G300E | 2085850 | 16.37 | G300E | 744142.75 | 5.84
3197 | Story8 | B6 | 32 MPa RC Beam (25 cm x 25 cm) | Beam | 32MPa | Concrete Rectangular | 250 | 250 | 625 | 4550 | 0.28 | 695.72 | G300E | 1321125 | 10.37 | G300E | 649350 | 5.1
3198 | Story8 | B60 | 32 MPa RC Beam (25 cm x 25 cm) | Beam | 32MPa | Concrete Rectangular | 250 | 250 | 625 | 4550 | 0.28 | 695.72 | G300E | 1492075 | 11.71 | G300E | 649350 | 5.1
3199 | Story8 | B61 | 32 MPa RC Beam (25 cm x 25 cm) | Beam | 32MPa | Concrete Rectangular | 250 | 250 | 625 | 4550 | 0.28 | 695.72 | G300E | 1785550 | 14.01 | G300E | 649350 | 5.1
3200 | Story8 | B62 | 32 MPa RC Beam (25 cm x 25 cm) | Beam | 32MPa | Concrete Rectangular | 250 | 250 | 625 | 4550 | 0.28 | 695.72 | G300E | 2304900 | 18.09 | G300E | 744142.75 | 5.84
3201 | Story8 | B63 | 32 MPa RC Beam (25 cm x 25 cm) | Beam | 32MPa | Concrete Rectangular | 250 | 250 | 625 | 4550 | 0.28 | 695.72 | G300E | 2394600 | 18.79 | G300E | 696746.38 | 5.47
3202 | Story8 | B64 | 32 MPa RC Beam (25 cm x 25 cm) | Beam | 32MPa | Concrete Rectangular | 250 | 250 | 625 | 4550 | 0.28 | 695.72 | G300E | 2380625 | 18.68 | G300E | 720444.56 | 5.65
3203 | Story8 | B65 | 32 MPa RC Beam (25 cm x 25 cm) | Beam | 32MPa | Concrete Rectangular | 250 | 250 | 625 | 4550 | 0.28 | 695.72 | G300E | 2398500 | 18.82 | G300E | 696746.38 | 5.47
3204 | Story8 | B66 | 32 MPa RC Beam (25 cm x 25 cm) | Beam | 32MPa | Concrete Rectangular | 250 | 250 | 625 | 4800 | 0.3 | 733.94 | G300E | 2666880 | 20.93 | G300E | 792587.2 | 6.22
3205 | Story8 | B67 | 32 MPa RC Beam (25 cm x 25 cm) | Beam | 32MPa | Concrete Rectangular | 250 | 250 | 625 | 4550 | 0.28 | 695.72 | G300E | 2527980 | 19.84 | G300E | 751306.62 | 5.9
3206 | Story8 | B69 | 32 MPa RC Beam (25 cm x 25 cm) | Beam | 32MPa | Concrete Rectangular | 250 | 250 | 625 | 4550 | 0.28 | 695.72 | G300E | 2433340 | 19.09 | G300E | 751306.62 | 5.9
3207 | Story8 | B7 | 32 MPa RC Beam (25 cm x 25 cm) | Beam | 32MPa | Concrete Rectangular | 250 | 250 | 625 | 4550 | 0.28 | 695.72 | G300E | 2304900 | 18.09 | G300E | 744142.75 | 5.84
3208 | Story8 | B70 | 32 MPa RC Beam (25 cm x 25 cm) | Beam | 32MPa | Concrete Rectangular | 250 | 250 | 625 | 4550 | 0.28 | 695.72 | G300E | 2527980 | 19.84 | G300E | 751306.62 | 5.9
3209 | Story8 | B71 | 32 MPa RC Beam (25 cm x 25 cm) | Beam | 32MPa | Concrete Rectangular | 250 | 250 | 625 | 4550 | 0.28 | 695.72 | G300E | 2056925 | 16.14 | G300E | 696746.38 | 5.47
3210 | Story8 | B72 | 32 MPa RC Beam (25 cm x 25 cm) | Beam | 32MPa | Concrete Rectangular | 250 | 250 | 625 | 4550 | 0.28 | 695.72 | G300E | 2380625 | 18.68 | G300E | 720444.56 | 5.65
3211 | Story8 | B73 | 32 MPa RC Beam (25 cm x 25 cm) | Beam | 32MPa | Concrete Rectangular | 250 | 250 | 625 | 4550 | 0.28 | 695.72 | G300E | 1929200 | 15.14 | G300E | 696746.38 | 5.47
3212 | Story8 | B74 | 32 MPa RC Beam (25 cm x 25 cm) | Beam | 32MPa | Concrete Rectangular | 250 | 250 | 625 | 4550 | 0.28 | 695.72 | G300E | 2304900 | 18.09 | G300E | 744142.75 | 5.84
3213 | Story8 | B75 | 32 MPa RC Beam (25 cm x 25 cm) | Beam | 32MPa | Concrete Rectangular | 250 | 250 | 625 | 4550 | 0.28 | 695.72 | G300E | 1320800 | 10.36 | G300E | 649350 | 5.1
3214 | Story8 | B76 | 32 MPa RC Beam (25 cm x 25 cm) | Beam | 32MPa | Concrete Rectangular | 250 | 250 | 625 | 4550 | 0.28 | 695.72 | G300E | 1798225 | 14.11 | G300E | 649350 | 5.1
3215 | Story8 | B77 | 32 MPa RC Beam (25 cm x 25 cm) | Beam | 32MPa | Concrete Rectangular | 250 | 250 | 625 | 4550 | 0.28 | 695.72 | G300E | 2301325 | 18.06 | G300E | 744142.75 | 5.84
3216 | Story8 | B78 | 32 MPa RC Beam (25 cm x 25 cm) | Beam | 32MPa | Concrete Rectangular | 250 | 250 | 625 | 4550 | 0.28 | 695.72 | G300E | 2408900 | 18.9 | G300E | 696746.38 | 5.47
3217 | Story8 | B79 | 32 MPa RC Beam (25 cm x 25 cm) | Beam | 32MPa | Concrete Rectangular | 250 | 250 | 625 | 4550 | 0.28 | 695.72 | G300E | 2349750 | 18.44 | G300E | 696746.38 | 5.47
3218 | Story8 | B8 | 32 MPa RC Beam (25 cm x 25 cm) | Beam | 32MPa | Concrete Rectangular | 250 | 250 | 625 | 4550 | 0.28 | 695.72 | G300E | 1492075 | 11.71 | G300E | 649350 | 5.1
3219 | Story8 | B80 | 32 MPa RC Beam (25 cm x 25 cm) | Beam | 32MPa | Concrete Rectangular | 250 | 250 | 625 | 4550 | 0.28 | 695.72 | G300E | 2349750 | 18.44 | G300E | 696746.38 | 5.47
3220 | Story8 | B81 | 32 MPa RC Beam (25 cm x 25 cm) | Beam | 32MPa | Concrete Rectangular | 250 | 250 | 625 | 4550 | 0.28 | 695.72 | G300E | 2398500 | 18.82 | G300E | 696746.38 | 5.47
3221 | Story8 | B82 | 32 MPa RC Beam (25 cm x 25 cm) | Beam | 32MPa | Concrete Rectangular | 250 | 250 | 625 | 4550 | 0.28 | 695.72 | G300E | 2380625 | 18.68 | G300E | 720444.56 | 5.65
3222 | Story8 | B83 | 32 MPa RC Beam (25 cm x 25 cm) | Beam | 32MPa | Concrete Rectangular | 250 | 250 | 625 | 4550 | 0.28 | 695.72 | G300E | 2117050 | 16.61 | G300E | 696746.38 | 5.47
3223 | Story8 | B84 | 32 MPa RC Beam (25 cm x 25 cm) | Beam | 32MPa | Concrete Rectangular | 250 | 250 | 625 | 4550 | 0.28 | 695.72 | G300E | 1970800 | 15.46 | G300E | 720444.56 | 5.65
3224 | Story8 | B85 | 32 MPa RC Beam (25 cm x 25 cm) | Beam | 32MPa | Concrete Rectangular | 250 | 250 | 625 | 4550 | 0.28 | 695.72 | G300E | 2398500 | 18.82 | G300E | 696746.38 | 5.47
3225 | Story8 | B86 | 32 MPa RC Beam (25 cm x 25 cm) | Beam | 32MPa | Concrete Rectangular | 250 | 250 | 625 | 4550 | 0.28 | 695.72 | G300E | 1863225 | 14.62 | G300E | 696746.38 | 5.47
3226 | Story8 | B87 | 32 MPa RC Beam (25 cm x 25 cm) | Beam | 32MPa | Concrete Rectangular | 250 | 250 | 625 | 4550 | 0.28 | 695.72 | G300E | 2349750 | 18.44 | G300E | 696746.38 | 5.47
3227 | Story8 | B88 | 32 MPa RC Beam (25 cm x 25 cm) | Beam | 32MPa | Concrete Rectangular | 250 | 250 | 625 | 4550 | 0.28 | 695.72 | G300E | 1866475 | 14.65 | G300E | 696746.38 | 5.47
3228 | Story8 | B89 | 32 MPa RC Beam (25 cm x 25 cm) | Beam | 32MPa | Concrete Rectangular | 250 | 250 | 625 | 4550 | 0.28 | 695.72 | G300E | 2301325 | 18.06 | G300E | 744142.75 | 5.84
3229 | Story8 | B9 | 32 MPa RC Beam (25 cm x 25 cm) | Beam | 32MPa | Concrete Rectangular | 250 | 250 | 625 | 4550 | 0.28 | 695.72 | G300E | 2085850 | 16.37 | G300E | 744142.75 | 5.84
3230 | Story8 | B90 | 32 MPa RC Beam (25 cm x 25 cm) | Beam | 32MPa | Concrete Rectangular | 250 | 250 | 625 | 4550 | 0.28 | 695.72 | G300E | 1522625 | 11.95 | G300E | 649350 | 5.1
3231 | Story8 | B91 | 32 MPa RC Beam (25 cm x 25 cm) | Beam | 32MPa | Concrete Rectangular | 250 | 250 | 625 | 4550 | 0.28 | 695.72 | G300E | 1863550 | 14.62 | G300E | 649350 | 5.1
3232 | Story8 | B92 | 32 MPa RC Beam (25 cm x 25 cm) | Beam | 32MPa | Concrete Rectangular | 250 | 250 | 625 | 4550 | 0.28 | 695.72 | G300E | 2481700 | 19.47 | G300E | 744142.75 | 5.84
3233 | Story8 | B93 | 32 MPa RC Beam (25 cm x 25 cm) | Beam | 32MPa | Concrete Rectangular | 250 | 250 | 625 | 4550 | 0.28 | 695.72 | G300E | 2481700 | 19.47 | G300E | 744142.75 | 5.84
3234 | Story8 | B94 | 32 MPa RC Beam (25 cm x 25 cm) | Beam | 32MPa | Concrete Rectangular | 250 | 250 | 625 | 4550 | 0.28 | 695.72 | G300E | 2408900 | 18.9 | G300E | 696746.38 | 5.47
3235 | Story8 | B95 | 32 MPa RC Beam (25 cm x 25 cm) | Beam | 32MPa | Concrete Rectangular | 250 | 250 | 625 | 4550 | 0.28 | 695.72 | G300E | 2301325 | 18.06 | G300E | 744142.75 | 5.84
3236 | Story8 | B96 | 32 MPa RC Beam (25 cm x 25 cm) | Beam | 32MPa | Concrete Rectangular | 250 | 250 | 625 | 4550 | 0.28 | 695.72 | G300E | 2394925 | 18.79 | G300E | 696746.38 | 5.47
3237 | Story8 | B97 | 32 MPa RC Beam (25 cm x 25 cm) | Beam | 32MPa | Concrete Rectangular | 250 | 250 | 625 | 4550 | 0.28 | 695.72 | G300E | 2304900 | 18.09 | G300E | 744142.75 | 5.84
3238 | Story8 | B98 | 32 MPa RC Beam (25 cm x 25 cm) | Beam | 32MPa | Concrete Rectangular | 250 | 250 | 625 | 4550 | 0.28 | 695.72 | G300E | 2307500 | 18.11 | G300E | 696746.38 | 5.47
3239 | Story8 | B99 | 32 MPa RC Beam (25 cm x 25 cm) | Beam | 32MPa | Concrete Rectangular | 250 | 250 | 625 | 4550 | 0.28 | 695.72 | G300E | 2085850 | 16.37 | G300E | 744142.75 | 5.84
3240 | Story9 | B1 | 32 MPa RC Beam (25 cm x 25 cm) | Beam | 32MPa | Concrete Rectangular | 250 | 250 | 625 | 4562.5 | 0.29 | 697.63 | G300E | 1843575.89 | 14.47 | G300E | 651133.93 | 5.11
3241 | Story9 | B10 | 32 MPa RC Beam (25 cm x 25 cm) | Beam | 32MPa | Concrete Rectangular | 250 | 250 | 625 | 4562.5 | 0.29 | 697.63 | G300E | 1527133.93 | 11.98 | G300E | 651133.93 | 5.11
3242 | Story9 | B100 | 32 MPa RC Beam (25 cm x 25 cm) | Beam | 32MPa | Concrete Rectangular | 250 | 250 | 625 | 4562.5 | 0.29 | 697.63 | G300E | 2399875 | 18.83 | G300E | 590138.19 | 4.63
3243 | Story9 | B101 | 32 MPa RC Beam (25 cm x 25 cm) | Beam | 32MPa | Concrete Rectangular | 250 | 250 | 625 | 4562.5 | 0.29 | 697.63 | G300E | 2081151.79 | 16.33 | G300E | 722423.81 | 5.67
3244 | Story9 | B102 | 32 MPa RC Beam (25 cm x 25 cm) | Beam | 32MPa | Concrete Rectangular | 250 | 250 | 625 | 4562.5 | 0.29 | 697.63 | G300E | 2412584.82 | 18.93 | G300E | 698660.51 | 5.48
3245 | Story9 | B103 | 32 MPa RC Beam (25 cm x 25 cm) | Beam | 32MPa | Concrete Rectangular | 250 | 250 | 625 | 4562.5 | 0.29 | 697.63 | G300E | 2058991.07 | 16.16 | G300E | 746187.1 | 5.85
3246 | Story9 | B104 | 32 MPa RC Beam (25 cm x 25 cm) | Beam | 32MPa | Concrete Rectangular | 250 | 250 | 625 | 4562.5 | 0.29 | 697.63 | G300E | 2372825.89 | 18.62 | G300E | 746187.1 | 5.85
3247 | Story9 | B105 | 32 MPa RC Beam (25 cm x 25 cm) | Beam | 32MPa | Concrete Rectangular | 250 | 250 | 625 | 4562.5 | 0.29 | 697.63 | G300E | 1489330.36 | 11.69 | G300E | 651133.93 | 5.11
3248 | Story9 | B106 | 32 MPa RC Beam (25 cm x 25 cm) | Beam | 32MPa | Concrete Rectangular | 250 | 250 | 625 | 4562.5 | 0.29 | 697.63 | G300E | 1877142.86 | 14.73 | G300E | 651133.93 | 5.11
3249 | Story9 | B107 | 32 MPa RC Beam (25 cm x 25 cm) | Beam | 32MPa | Concrete Rectangular | 250 | 250 | 625 | 4562.5 | 0.29 | 697.63 | G300E | 1810660.71 | 14.21 | G300E | 651133.93 | 5.11
3250 | Story9 | B108 | 32 MPa RC Beam (25 cm x 25 cm) | Beam | 32MPa | Concrete Rectangular | 250 | 250 | 625 | 4562.5 | 0.29 | 697.63 | G300E | 1796321.43 | 14.09 | G300E | 651133.93 | 5.11
3251 | Story9 | B109 | 32 MPa RC Beam (25 cm x 25 cm) | Beam | 32MPa | Concrete Rectangular | 250 | 250 | 625 | 4562.5 | 0.29 | 697.63 | G300E | 1770901.79 | 13.9 | G300E | 651133.93 | 5.11
3252 | Story9 | B11 | 32 MPa RC Beam (25 cm x 25 cm) | Beam | 32MPa | Concrete Rectangular | 250 | 250 | 625 | 4562.5 | 0.29 | 697.63 | G300E | 2081151.79 | 16.33 | G300E | 722423.81 | 5.67
3253 | Story9 | B110 | 32 MPa RC Beam (25 cm x 25 cm) | Beam | 32MPa | Concrete Rectangular | 250 | 250 | 625 | 4562.5 | 0.29 | 697.63 | G300E | 1796321.43 | 14.09 | G300E | 651133.93 | 5.11
3254 | Story9 | B111 | 32 MPa RC Beam (25 cm x 25 cm) | Beam | 32MPa | Concrete Rectangular | 250 | 250 | 625 | 4562.5 | 0.29 | 697.63 | G300E | 1810660.71 | 14.21 | G300E | 651133.93 | 5.11
3255 | Story9 | B112 | 32 MPa RC Beam (25 cm x 25 cm) | Beam | 32MPa | Concrete Rectangular | 250 | 250 | 625 | 4562.5 | 0.29 | 697.63 | G300E | 1877142.86 | 14.73 | G300E | 651133.93 | 5.11
3256 | Story9 | B12 | 32 MPa RC Beam (25 cm x 25 cm) | Beam | 32MPa | Concrete Rectangular | 250 | 250 | 625 | 4562.5 | 0.29 | 697.63 | G300E | 1539517.86 | 12.08 | G300E | 651133.93 | 5.11
3257 | Story9 | B13 | 32 MPa RC Beam (25 cm x 25 cm) | Beam | 32MPa | Concrete Rectangular | 250 | 250 | 625 | 4562.5 | 0.29 | 697.63 | G300E | 2049866.07 | 16.08 | G300E | 420620.13 | 3.3
3258 | Story9 | B14 | 32 MPa RC Beam (25 cm x 25 cm) | Beam | 32MPa | Concrete Rectangular | 250 | 250 | 625 | 4562.5 | 0.29 | 697.63 | G300E | 1361580.36 | 10.68 | G300E | 651133.93 | 5.11
3259 | Story9 | B15 | 32 MPa RC Beam (25 cm x 25 cm) | Beam | 32MPa | Concrete Rectangular | 250 | 250 | 625 | 4562.5 | 0.29 | 697.63 | G300E | 1361580.36 | 10.68 | G300E | 651133.93 | 5.11
3260 | Story9 | B16 | 32 MPa RC Beam (25 cm x 25 cm) | Beam | 32MPa | Concrete Rectangular | 250 | 250 | 625 | 4562.5 | 0.29 | 697.63 | G300E | 1808705.36 | 14.19 | G300E | 651133.93 | 5.11
3261 | Story9 | B17 | 32 MPa RC Beam (25 cm x 25 cm) | Beam | 32MPa | Concrete Rectangular | 250 | 250 | 625 | 4562.5 | 0.29 | 697.63 | G300E | 2039111.61 | 16 | G300E | 722423.81 | 5.67
3262 | Story9 | B18 | 32 MPa RC Beam (25 cm x 25 cm) | Beam | 32MPa | Concrete Rectangular | 250 | 250 | 625 | 4562.5 | 0.29 | 697.63 | G300E | 2375433.04 | 18.64 | G300E | 590138.19 | 4.63
3263 | Story9 | B19 | 32 MPa RC Beam (25 cm x 25 cm) | Beam | 32MPa | Concrete Rectangular | 250 | 250 | 625 | 4562.5 | 0.29 | 697.63 | G300E | 1860848.21 | 14.6 | G300E | 698660.51 | 5.48
3264 | Story9 | B2 | 32 MPa RC Beam (25 cm x 25 cm) | Beam | 32MPa | Concrete Rectangular | 250 | 250 | 625 | 4562.5 | 0.29 | 697.63 | G300E | 1582861.61 | 12.42 | G300E | 651133.93 | 5.11
3265 | Story9 | B20 | 32 MPa RC Beam (25 cm x 25 cm) | Beam | 32MPa | Concrete Rectangular | 250 | 250 | 625 | 4562.5 | 0.29 | 697.63 | G300E | 2313839.29 | 18.16 | G300E | 698660.51 | 5.48
3266 | Story9 | B21 | 32 MPa RC Beam (25 cm x 25 cm) | Beam | 32MPa | Concrete Rectangular | 250 | 250 | 625 | 4562.5 | 0.29 | 697.63 | G300E | 1956986.61 | 15.36 | G300E | 698660.51 | 5.48
3267 | Story9 | B22 | 32 MPa RC Beam (25 cm x 25 cm) | Beam | 32MPa | Concrete Rectangular | 250 | 250 | 625 | 4562.5 | 0.29 | 697.63 | G300E | 2345776.79 | 18.41 | G300E | 722423.81 | 5.67
3268 | Story9 | B23 | 32 MPa RC Beam (25 cm x 25 cm) | Beam | 32MPa | Concrete Rectangular | 250 | 250 | 625 | 4562.5 | 0.29 | 697.63 | G300E | 1806098.21 | 14.17 | G300E | 698660.51 | 5.48
3269 | Story9 | B24 | 32 MPa RC Beam (25 cm x 25 cm) | Beam | 32MPa | Concrete Rectangular | 250 | 250 | 625 | 4562.5 | 0.29 | 697.63 | G300E | 2004241.07 | 15.73 | G300E | 722423.81 | 5.67
3270 | Story9 | B25 | 32 MPa RC Beam (25 cm x 25 cm) | Beam | 32MPa | Concrete Rectangular | 250 | 250 | 625 | 4562.5 | 0.29 | 697.63 | G300E | 2026727.68 | 15.9 | G300E | 698660.51 | 5.48
3271 | Story9 | B26 | 32 MPa RC Beam (25 cm x 25 cm) | Beam | 32MPa | Concrete Rectangular | 250 | 250 | 625 | 4562.5 | 0.29 | 697.63 | G300E | 1882031.25 | 14.77 | G300E | 698660.51 | 5.48
3272 | Story9 | B27 | 32 MPa RC Beam (25 cm x 25 cm) | Beam | 32MPa | Concrete Rectangular | 250 | 250 | 625 | 4562.5 | 0.29 | 697.63 | G300E | 1891482.14 | 14.84 | G300E | 698660.51 | 5.48
3273 | Story9 | B28 | 32 MPa RC Beam (25 cm x 25 cm) | Beam | 32MPa | Concrete Rectangular | 250 | 250 | 625 | 4562.5 | 0.29 | 697.63 | G300E | 1891482.14 | 14.84 | G300E | 698660.51 | 5.48
3274 | Story9 | B29 | 32 MPa RC Beam (25 cm x 25 cm) | Beam | 32MPa | Concrete Rectangular | 250 | 250 | 625 | 4562.5 | 0.29 | 697.63 | G300E | 2049866.07 | 16.08 | G300E | 420620.13 | 3.3
3275 | Story9 | B3 | 32 MPa RC Beam (25 cm x 25 cm) | Beam | 32MPa | Concrete Rectangular | 250 | 250 | 625 | 4562.5 | 0.29 | 697.63 | G300E | 2407044.64 | 18.89 | G300E | 722423.81 | 5.67
3276 | Story9 | B30 | 32 MPa RC Beam (25 cm x 25 cm) | Beam | 32MPa | Concrete Rectangular | 250 | 250 | 625 | 4562.5 | 0.29 | 697.63 | G300E | 1539517.86 | 12.08 | G300E | 651133.93 | 5.11
3277 | Story9 | B31 | 32 MPa RC Beam (25 cm x 25 cm) | Beam | 32MPa | Concrete Rectangular | 250 | 250 | 625 | 4562.5 | 0.29 | 697.63 | G300E | 1796321.43 | 14.09 | G300E | 651133.93 | 5.11
3278 | Story9 | B32 | 32 MPa RC Beam (25 cm x 25 cm) | Beam | 32MPa | Concrete Rectangular | 250 | 250 | 625 | 4562.5 | 0.29 | 697.63 | G300E | 2080174.11 | 16.32 | G300E | 722423.81 | 5.67
3279 | Story9 | B33 | 32 MPa RC Beam (25 cm x 25 cm) | Beam | 32MPa | Concrete Rectangular | 250 | 250 | 625 | 4562.5 | 0.29 | 697.63 | G300E | 2397919.64 | 18.81 | G300E | 590138.19 | 4.63
3280 | Story9 | B34 | 32 MPa RC Beam (25 cm x 25 cm) | Beam | 32MPa | Concrete Rectangular | 250 | 250 | 625 | 4562.5 | 0.29 | 697.63 | G300E | 1912665.18 | 15.01 | G300E | 698660.51 | 5.48
3281 | Story9 | B35 | 32 MPa RC Beam (25 cm x 25 cm) | Beam | 32MPa | Concrete Rectangular | 250 | 250 | 625 | 4562.5 | 0.29 | 697.63 | G300E | 2380647.32 | 18.68 | G300E | 698660.51 | 5.48
3282 | Story9 | B36 | 32 MPa RC Beam (25 cm x 25 cm) | Beam | 32MPa | Concrete Rectangular | 250 | 250 | 625 | 4562.5 | 0.29 | 697.63 | G300E | 2001959.82 | 15.71 | G300E | 698660.51 | 5.48
3283 | Story9 | B37 | 32 MPa RC Beam (25 cm x 25 cm) | Beam | 32MPa | Concrete Rectangular | 250 | 250 | 625 | 4800 | 0.3 | 733.94 | G300E | 2524160 | 19.81 | G300E | 792587.2 | 6.22
3284 | Story9 | B38 | 32 MPa RC Beam (25 cm x 25 cm) | Beam | 32MPa | Concrete Rectangular | 250 | 250 | 625 | 4562.5 | 0.29 | 697.63 | G300E | 1694316.96 | 13.29 | G300E | 698660.51 | 5.48
3285 | Story9 | B39 | 32 MPa RC Beam (25 cm x 25 cm) | Beam | 32MPa | Concrete Rectangular | 250 | 250 | 625 | 4800 | 0.3 | 733.94 | G300E | 2417920 | 18.97 | G300E | 792587.2 | 6.22
3286 | Story9 | B4 | 32 MPa RC Beam (25 cm x 25 cm) | Beam | 32MPa | Concrete Rectangular | 250 | 250 | 625 | 4562.5 | 0.29 | 697.63 | G300E | 1535607.14 | 12.05 | G300E | 651133.93 | 5.11
3287 | Story9 | B40 | 32 MPa RC Beam (25 cm x 25 cm) | Beam | 32MPa | Concrete Rectangular | 250 | 250 | 625 | 4562.5 | 0.29 | 697.63 | G300E | 2021187.5 | 15.86 | G300E | 698660.51 | 5.48
3288 | Story9 | B41 | 32 MPa RC Beam (25 cm x 25 cm) | Beam | 32MPa | Concrete Rectangular | 250 | 250 | 625 | 4562.5 | 0.29 | 697.63 | G300E | 2021187.5 | 15.86 | G300E | 698660.51 | 5.48
3289 | Story9 | B42 | 32 MPa RC Beam (25 cm x 25 cm) | Beam | 32MPa | Concrete Rectangular | 250 | 250 | 625 | 4562.5 | 0.29 | 697.63 | G300E | 1882031.25 | 14.77 | G300E | 698660.51 | 5.48
3290 | Story9 | B43 | 32 MPa RC Beam (25 cm x 25 cm) | Beam | 32MPa | Concrete Rectangular | 250 | 250 | 625 | 4562.5 | 0.29 | 697.63 | G300E | 2026727.68 | 15.9 | G300E | 698660.51 | 5.48
3291 | Story9 | B44 | 32 MPa RC Beam (25 cm x 25 cm) | Beam | 32MPa | Concrete Rectangular | 250 | 250 | 625 | 4562.5 | 0.29 | 697.63 | G300E | 2081151.79 | 16.33 | G300E | 722423.81 | 5.67
3292 | Story9 | B45 | 32 MPa RC Beam (25 cm x 25 cm) | Beam | 32MPa | Concrete Rectangular | 250 | 250 | 625 | 4562.5 | 0.29 | 697.63 | G300E | 1527459.82 | 11.99 | G300E | 651133.93 | 5.11
3293 | Story9 | B46 | 32 MPa RC Beam (25 cm x 25 cm) | Beam | 32MPa | Concrete Rectangular | 250 | 250 | 625 | 4562.5 | 0.29 | 697.63 | G300E | 1770901.79 | 13.9 | G300E | 651133.93 | 5.11
3294 | Story9 | B47 | 32 MPa RC Beam (25 cm x 25 cm) | Beam | 32MPa | Concrete Rectangular | 250 | 250 | 625 | 4562.5 | 0.29 | 697.63 | G300E | 2114392.86 | 16.59 | G300E | 746187.1 | 5.85
3295 | Story9 | B48 | 32 MPa RC Beam (25 cm x 25 cm) | Beam | 32MPa | Concrete Rectangular | 250 | 250 | 625 | 4562.5 | 0.29 | 697.63 | G300E | 2298522.32 | 18.04 | G300E | 698660.51 | 5.48
3296 | Story9 | B49 | 32 MPa RC Beam (25 cm x 25 cm) | Beam | 32MPa | Concrete Rectangular | 250 | 250 | 625 | 4562.5 | 0.29 | 697.63 | G300E | 2002937.5 | 15.72 | G300E | 722423.81 | 5.67
3297 | Story9 | B5 | 32 MPa RC Beam (25 cm x 25 cm) | Beam | 32MPa | Concrete Rectangular | 250 | 250 | 625 | 4562.5 | 0.29 | 697.63 | G300E | 2311232.14 | 18.13 | G300E | 722423.81 | 5.67
3298 | Story9 | B50 | 32 MPa RC Beam (25 cm x 25 cm) | Beam | 32MPa | Concrete Rectangular | 250 | 250 | 625 | 4562.5 | 0.29 | 697.63 | G300E | 2104616.07 | 16.51 | G300E | 698660.51 | 5.48
3299 | Story9 | B51 | 32 MPa RC Beam (25 cm x 25 cm) | Beam | 32MPa | Concrete Rectangular | 250 | 250 | 625 | 4800 | 0.3 | 733.94 | G300E | 2379840 | 18.67 | G300E | 792587.2 | 6.22
3300 | Story9 | B55 | 32 MPa RC Beam (25 cm x 25 cm) | Beam | 32MPa | Concrete Rectangular | 250 | 250 | 625 | 4562.5 | 0.29 | 697.63 | G300E | 2299500 | 18.04 | G300E | 753370.65 | 5.91
3301 | Story9 | B56 | 32 MPa RC Beam (25 cm x 25 cm) | Beam | 32MPa | Concrete Rectangular | 250 | 250 | 625 | 4562.5 | 0.29 | 697.63 | G300E | 1694642.86 | 13.3 | G300E | 698660.51 | 5.48
3302 | Story9 | B57 | 32 MPa RC Beam (25 cm x 25 cm) | Beam | 32MPa | Concrete Rectangular | 250 | 250 | 625 | 4562.5 | 0.29 | 697.63 | G300E | 2004566.96 | 15.73 | G300E | 722423.81 | 5.67
3303 | Story9 | B58 | 32 MPa RC Beam (25 cm x 25 cm) | Beam | 32MPa | Concrete Rectangular | 250 | 250 | 625 | 4562.5 | 0.29 | 697.63 | G300E | 1806098.21 | 14.17 | G300E | 698660.51 | 5.48
3304 | Story9 | B59 | 32 MPa RC Beam (25 cm x 25 cm) | Beam | 32MPa | Concrete Rectangular | 250 | 250 | 625 | 4562.5 | 0.29 | 697.63 | G300E | 2114392.86 | 16.59 | G300E | 746187.1 | 5.85
3305 | Story9 | B6 | 32 MPa RC Beam (25 cm x 25 cm) | Beam | 32MPa | Concrete Rectangular | 250 | 250 | 625 | 4562.5 | 0.29 | 697.63 | G300E | 1270330.36 | 9.97 | G300E | 651133.93 | 5.11
3306 | Story9 | B60 | 32 MPa RC Beam (25 cm x 25 cm) | Beam | 32MPa | Concrete Rectangular | 250 | 250 | 625 | 4562.5 | 0.29 | 697.63 | G300E | 1501388.39 | 11.78 | G300E | 651133.93 | 5.11
3307 | Story9 | B61 | 32 MPa RC Beam (25 cm x 25 cm) | Beam | 32MPa | Concrete Rectangular | 250 | 250 | 625 | 4562.5 | 0.29 | 697.63 | G300E | 1796321.43 | 14.09 | G300E | 651133.93 | 5.11
3308 | Story9 | B62 | 32 MPa RC Beam (25 cm x 25 cm) | Beam | 32MPa | Concrete Rectangular | 250 | 250 | 625 | 4562.5 | 0.29 | 697.63 | G300E | 2267236.61 | 17.79 | G300E | 746187.1 | 5.85
3309 | Story9 | B63 | 32 MPa RC Beam (25 cm x 25 cm) | Beam | 32MPa | Concrete Rectangular | 250 | 250 | 625 | 4562.5 | 0.29 | 697.63 | G300E | 2399875 | 18.83 | G300E | 698660.51 | 5.48
3310 | Story9 | B64 | 32 MPa RC Beam (25 cm x 25 cm) | Beam | 32MPa | Concrete Rectangular | 250 | 250 | 625 | 4562.5 | 0.29 | 697.63 | G300E | 2348058.04 | 18.42 | G300E | 722423.81 | 5.67
3311 | Story9 | B65 | 32 MPa RC Beam (25 cm x 25 cm) | Beam | 32MPa | Concrete Rectangular | 250 | 250 | 625 | 4562.5 | 0.29 | 697.63 | G300E | 2406066.96 | 18.88 | G300E | 698660.51 | 5.48
3312 | Story9 | B66 | 32 MPa RC Beam (25 cm x 25 cm) | Beam | 32MPa | Concrete Rectangular | 250 | 250 | 625 | 4800 | 0.3 | 733.94 | G300E | 2570880 | 20.17 | G300E | 792587.2 | 6.22
3313 | Story9 | B67 | 32 MPa RC Beam (25 cm x 25 cm) | Beam | 32MPa | Concrete Rectangular | 250 | 250 | 625 | 4562.5 | 0.29 | 697.63 | G300E | 2443979.17 | 19.18 | G300E | 753370.65 | 5.91
3314 | Story9 | B69 | 32 MPa RC Beam (25 cm x 25 cm) | Beam | 32MPa | Concrete Rectangular | 250 | 250 | 625 | 4562.5 | 0.29 | 697.63 | G300E | 2298587.5 | 18.04 | G300E | 753370.65 | 5.91
3315 | Story9 | B7 | 32 MPa RC Beam (25 cm x 25 cm) | Beam | 32MPa | Concrete Rectangular | 250 | 250 | 625 | 4562.5 | 0.29 | 697.63 | G300E | 2266910.71 | 17.79 | G300E | 746187.1 | 5.85
3316 | Story9 | B70 | 32 MPa RC Beam (25 cm x 25 cm) | Beam | 32MPa | Concrete Rectangular | 250 | 250 | 625 | 4562.5 | 0.29 | 697.63 | G300E | 2443979.17 | 19.18 | G300E | 753370.65 | 5.91
3317 | Story9 | B71 | 32 MPa RC Beam (25 cm x 25 cm) | Beam | 32MPa | Concrete Rectangular | 250 | 250 | 625 | 4562.5 | 0.29 | 697.63 | G300E | 2021187.5 | 15.86 | G300E | 698660.51 | 5.48
3318 | Story9 | B72 | 32 MPa RC Beam (25 cm x 25 cm) | Beam | 32MPa | Concrete Rectangular | 250 | 250 | 625 | 4562.5 | 0.29 | 697.63 | G300E | 2348058.04 | 18.42 | G300E | 722423.81 | 5.67
3319 | Story9 | B73 | 32 MPa RC Beam (25 cm x 25 cm) | Beam | 32MPa | Concrete Rectangular | 250 | 250 | 625 | 4562.5 | 0.29 | 697.63 | G300E | 1957964.29 | 15.36 | G300E | 698660.51 | 5.48
3320 | Story9 | B74 | 32 MPa RC Beam (25 cm x 25 cm) | Beam | 32MPa | Concrete Rectangular | 250 | 250 | 625 | 4562.5 | 0.29 | 697.63 | G300E | 2267236.61 | 17.79 | G300E | 746187.1 | 5.85
3321 | Story9 | B75 | 32 MPa RC Beam (25 cm x 25 cm) | Beam | 32MPa | Concrete Rectangular | 250 | 250 | 625 | 4562.5 | 0.29 | 697.63 | G300E | 1270330.36 | 9.97 | G300E | 651133.93 | 5.11
3322 | Story9 | B76 | 32 MPa RC Beam (25 cm x 25 cm) | Beam | 32MPa | Concrete Rectangular | 250 | 250 | 625 | 4562.5 | 0.29 | 697.63 | G300E | 1810660.71 | 14.21 | G300E | 651133.93 | 5.11
3323 | Story9 | B77 | 32 MPa RC Beam (25 cm x 25 cm) | Beam | 32MPa | Concrete Rectangular | 250 | 250 | 625 | 4562.5 | 0.29 | 697.63 | G300E | 2313187.5 | 18.15 | G300E | 722423.81 | 5.67
3324 | Story9 | B78 | 32 MPa RC Beam (25 cm x 25 cm) | Beam | 32MPa | Concrete Rectangular | 250 | 250 | 625 | 4562.5 | 0.29 | 697.63 | G300E | 2412584.82 | 18.93 | G300E | 698660.51 | 5.48
3325 | Story9 | B79 | 32 MPa RC Beam (25 cm x 25 cm) | Beam | 32MPa | Concrete Rectangular | 250 | 250 | 625 | 4562.5 | 0.29 | 697.63 | G300E | 2352946.43 | 18.46 | G300E | 698660.51 | 5.48
3326 | Story9 | B8 | 32 MPa RC Beam (25 cm x 25 cm) | Beam | 32MPa | Concrete Rectangular | 250 | 250 | 625 | 4562.5 | 0.29 | 697.63 | G300E | 1501388.39 | 11.78 | G300E | 651133.93 | 5.11
3327 | Story9 | B80 | 32 MPa RC Beam (25 cm x 25 cm) | Beam | 32MPa | Concrete Rectangular | 250 | 250 | 625 | 4562.5 | 0.29 | 697.63 | G300E | 2352620.54 | 18.46 | G300E | 698660.51 | 5.48
3328 | Story9 | B81 | 32 MPa RC Beam (25 cm x 25 cm) | Beam | 32MPa | Concrete Rectangular | 250 | 250 | 625 | 4562.5 | 0.29 | 697.63 | G300E | 2405741.07 | 18.88 | G300E | 698660.51 | 5.48
3329 | Story9 | B82 | 32 MPa RC Beam (25 cm x 25 cm) | Beam | 32MPa | Concrete Rectangular | 250 | 250 | 625 | 4562.5 | 0.29 | 697.63 | G300E | 2347732.14 | 18.42 | G300E | 722423.81 | 5.67
3330 | Story9 | B83 | 32 MPa RC Beam (25 cm x 25 cm) | Beam | 32MPa | Concrete Rectangular | 250 | 250 | 625 | 4562.5 | 0.29 | 697.63 | G300E | 2105919.64 | 16.52 | G300E | 698660.51 | 5.48
3331 | Story9 | B84 | 32 MPa RC Beam (25 cm x 25 cm) | Beam | 32MPa | Concrete Rectangular | 250 | 250 | 625 | 4562.5 | 0.29 | 697.63 | G300E | 2004241.07 | 15.73 | G300E | 722423.81 | 5.67
3332 | Story9 | B85 | 32 MPa RC Beam (25 cm x 25 cm) | Beam | 32MPa | Concrete Rectangular | 250 | 250 | 625 | 4562.5 | 0.29 | 697.63 | G300E | 2405741.07 | 18.88 | G300E | 698660.51 | 5.48
3333 | Story9 | B86 | 32 MPa RC Beam (25 cm x 25 cm) | Beam | 32MPa | Concrete Rectangular | 250 | 250 | 625 | 4562.5 | 0.29 | 697.63 | G300E | 1882031.25 | 14.77 | G300E | 698660.51 | 5.48
3334 | Story9 | B87 | 32 MPa RC Beam (25 cm x 25 cm) | Beam | 32MPa | Concrete Rectangular | 250 | 250 | 625 | 4562.5 | 0.29 | 697.63 | G300E | 2352946.43 | 18.46 | G300E | 698660.51 | 5.48
3335 | Story9 | B88 | 32 MPa RC Beam (25 cm x 25 cm) | Beam | 32MPa | Concrete Rectangular | 250 | 250 | 625 | 4562.5 | 0.29 | 697.63 | G300E | 1891482.14 | 14.84 | G300E | 698660.51 | 5.48
3336 | Story9 | B89 | 32 MPa RC Beam (25 cm x 25 cm) | Beam | 32MPa | Concrete Rectangular | 250 | 250 | 625 | 4562.5 | 0.29 | 697.63 | G300E | 2313187.5 | 18.15 | G300E | 722423.81 | 5.67
3337 | Story9 | B9 | 32 MPa RC Beam (25 cm x 25 cm) | Beam | 32MPa | Concrete Rectangular | 250 | 250 | 625 | 4562.5 | 0.29 | 697.63 | G300E | 2114392.86 | 16.59 | G300E | 746187.1 | 5.85
3338 | Story9 | B90 | 32 MPa RC Beam (25 cm x 25 cm) | Beam | 32MPa | Concrete Rectangular | 250 | 250 | 625 | 4562.5 | 0.29 | 697.63 | G300E | 1536258.93 | 12.05 | G300E | 651133.93 | 5.11
3339 | Story9 | B91 | 32 MPa RC Beam (25 cm x 25 cm) | Beam | 32MPa | Concrete Rectangular | 250 | 250 | 625 | 4562.5 | 0.29 | 697.63 | G300E | 1877142.86 | 14.73 | G300E | 651133.93 | 5.11
3340 | Story9 | B92 | 32 MPa RC Beam (25 cm x 25 cm) | Beam | 32MPa | Concrete Rectangular | 250 | 250 | 625 | 4562.5 | 0.29 | 697.63 | G300E | 2372825.89 | 18.62 | G300E | 746187.1 | 5.85
3341 | Story9 | B93 | 32 MPa RC Beam (25 cm x 25 cm) | Beam | 32MPa | Concrete Rectangular | 250 | 250 | 625 | 4562.5 | 0.29 | 697.63 | G300E | 2372825.89 | 18.62 | G300E | 746187.1 | 5.85
3342 | Story9 | B94 | 32 MPa RC Beam (25 cm x 25 cm) | Beam | 32MPa | Concrete Rectangular | 250 | 250 | 625 | 4562.5 | 0.29 | 697.63 | G300E | 2412584.82 | 18.93 | G300E | 698660.51 | 5.48
3343 | Story9 | B95 | 32 MPa RC Beam (25 cm x 25 cm) | Beam | 32MPa | Concrete Rectangular | 250 | 250 | 625 | 4562.5 | 0.29 | 697.63 | G300E | 2313187.5 | 18.15 | G300E | 722423.81 | 5.67
3344 | Story9 | B96 | 32 MPa RC Beam (25 cm x 25 cm) | Beam | 32MPa | Concrete Rectangular | 250 | 250 | 625 | 4562.5 | 0.29 | 697.63 | G300E | 2399875 | 18.83 | G300E | 698660.51 | 5.48
3345 | Story9 | B97 | 32 MPa RC Beam (25 cm x 25 cm) | Beam | 32MPa | Concrete Rectangular | 250 | 250 | 625 | 4562.5 | 0.29 | 697.63 | G300E | 2266910.71 | 17.79 | G300E | 746187.1 | 5.85
3346 | Story9 | B98 | 32 MPa RC Beam (25 cm x 25 cm) | Beam | 32MPa | Concrete Rectangular | 250 | 250 | 625 | 4562.5 | 0.29 | 697.63 | G300E | 2298848.21 | 18.04 | G300E | 698660.51 | 5.48
3347 | Story9 | B99 | 32 MPa RC Beam (25 cm x 25 cm) | Beam | 32MPa | Concrete Rectangular | 250 | 250 | 625 | 4562.5 | 0.29 | 697.63 | G300E | 2114392.86 | 16.59 | G300E | 746187.1 | 5.85

## Columns
| Story | Label | Section | Structural_Element_Type | Material | Cross_Section_Type | Width_(mm) | Depth_(mm) | Area_(cm^2) | Length_(mm) | Volume_(m^3) | Mass_(kg) | Long._Rebar_Material | Long._Rebar_Volume_(mm^3) | Long._Rebar_Mass_(kg) | Tran._Rebar_Material | Tran._Rebar_Volume_(mm^3) | Tran._Rebar_Mass_(kg)
0 | Story1 | C1 | 32 MPa RC Column (52.5 cm x 52.5 cm) | Column | 32MPa | Concrete Rectangular | 525 | 525 | 2756.3 | 3250 | 0.9 | 2191.51 | G300E | 8957000 | 70.28 | G300E | 0 | 0
1 | Story1 | C10 | 32 MPa RC Column (52.5 cm x 52.5 cm) | Column | 32MPa | Concrete Rectangular | 525 | 525 | 2756.3 | 3225 | 0.89 | 2174.66 | G300E | 61560950 | 483.03 | G300E | 0 | 0
2 | Story1 | C11 | 32 MPa RC Column (52.5 cm x 52.5 cm) | Column | 32MPa | Concrete Rectangular | 525 | 525 | 2756.3 | 3225 | 0.89 | 2174.66 | G300E | 58423025 | 458.41 | G300E | 0 | 0
3 | Story1 | C12 | 32 MPa RC Column (52.5 cm x 52.5 cm) | Column | 32MPa | Concrete Rectangular | 525 | 525 | 2756.3 | 3225 | 0.89 | 2174.66 | G300E | 28433750 | 223.1 | G300E | 0 | 0
4 | Story1 | C13 | 32 MPa RC Column (52.5 cm x 52.5 cm) | Column | 32MPa | Concrete Rectangular | 525 | 525 | 2756.3 | 3225 | 0.89 | 2174.66 | G300E | 28466000 | 223.35 | G300E | 0 | 0
5 | Story1 | C14 | 32 MPa RC Column (52.5 cm x 52.5 cm) | Column | 32MPa | Concrete Rectangular | 525 | 525 | 2756.3 | 3225 | 0.89 | 2174.66 | G300E | 58655225 | 460.23 | G300E | 0 | 0
6 | Story1 | C15 | 32 MPa RC Column (52.5 cm x 52.5 cm) | Column | 32MPa | Concrete Rectangular | 525 | 525 | 2756.3 | 3225 | 0.89 | 2174.66 | G300E | 60981525 | 478.48 | G300E | 0 | 0
7 | Story1 | C16 | 32 MPa RC Column (52.5 cm x 52.5 cm) | Column | 32MPa | Concrete Rectangular | 525 | 525 | 2756.3 | 3225 | 0.89 | 2174.66 | G300E | 15782075 | 123.83 | G300E | 0 | 0
8 | Story1 | C17 | 32 MPa RC Column (52.5 cm x 52.5 cm) | Column | 32MPa | Concrete Rectangular | 525 | 525 | 2756.3 | 3225 | 0.89 | 2174.66 | G300E | 16419550 | 128.83 | G300E | 0 | 0
9 | Story1 | C18 | 32 MPa RC Column (52.5 cm x 52.5 cm) | Column | 32MPa | Concrete Rectangular | 525 | 525 | 2756.3 | 3225 | 0.89 | 2174.66 | G300E | 58425175 | 458.43 | G300E | 0 | 0
10 | Story1 | C19 | 32 MPa RC Column (52.5 cm x 52.5 cm) | Column | 32MPa | Concrete Rectangular | 525 | 525 | 2756.3 | 3225 | 0.89 | 2174.66 | G300E | 55408725 | 434.76 | G300E | 0 | 0
11 | Story1 | C2 | 32 MPa RC Column (52.5 cm x 52.5 cm) | Column | 32MPa | Concrete Rectangular | 525 | 525 | 2756.3 | 3225 | 0.89 | 2174.66 | G300E | 15650925 | 122.8 | G300E | 0 | 0
12 | Story1 | C20 | 32 MPa RC Column (52.5 cm x 52.5 cm) | Column | 32MPa | Concrete Rectangular | 525 | 525 | 2756.3 | 3225 | 0.89 | 2174.66 | G300E | 21033450 | 165.04 | G300E | 0 | 0
13 | Story1 | C21 | 32 MPa RC Column (52.5 cm x 52.5 cm) | Column | 32MPa | Concrete Rectangular | 525 | 525 | 2756.3 | 3225 | 0.89 | 2174.66 | G300E | 21154925 | 165.99 | G300E | 0 | 0
14 | Story1 | C22 | 32 MPa RC Column (52.5 cm x 52.5 cm) | Column | 32MPa | Concrete Rectangular | 525 | 525 | 2756.3 | 3225 | 0.89 | 2174.66 | G300E | 54776625 | 429.8 | G300E | 0 | 0
15 | Story1 | C23 | 32 MPa RC Column (52.5 cm x 52.5 cm) | Column | 32MPa | Concrete Rectangular | 525 | 525 | 2756.3 | 3225 | 0.89 | 2174.66 | G300E | 58658450 | 460.26 | G300E | 0 | 0
16 | Story1 | C24 | 32 MPa RC Column (52.5 cm x 52.5 cm) | Column | 32MPa | Concrete Rectangular | 525 | 525 | 2756.3 | 3225 | 0.89 | 2174.66 | G300E | 16463625 | 129.18 | G300E | 0 | 0
17 | Story1 | C25 | 32 MPa RC Column (52.5 cm x 52.5 cm) | Column | 32MPa | Concrete Rectangular | 525 | 525 | 2756.3 | 3225 | 0.89 | 2174.66 | G300E | 16959200 | 133.07 | G300E | 0 | 0
18 | Story1 | C26 | 32 MPa RC Column (52.5 cm x 52.5 cm) | Column | 32MPa | Concrete Rectangular | 525 | 525 | 2756.3 | 3225 | 0.89 | 2174.66 | G300E | 28433750 | 223.1 | G300E | 0 | 0
19 | Story1 | C27 | 32 MPa RC Column (52.5 cm x 52.5 cm) | Column | 32MPa | Concrete Rectangular | 525 | 525 | 2756.3 | 3225 | 0.89 | 2174.66 | G300E | 21034525 | 165.04 | G300E | 0 | 0
20 | Story1 | C3 | 32 MPa RC Column (52.5 cm x 52.5 cm) | Column | 32MPa | Concrete Rectangular | 525 | 525 | 2756.3 | 3225 | 0.89 | 2174.66 | G300E | 16418475 | 128.83 | G300E | 0 | 0
21 | Story1 | C30 | 32 MPa RC Column (52.5 cm x 52.5 cm) | Column | 32MPa | Concrete Rectangular | 525 | 525 | 2756.3 | 3225 | 0.89 | 2174.66 | G300E | 21162450 | 166.05 | G300E | 0 | 0
22 | Story1 | C31 | 32 MPa RC Column (52.5 cm x 52.5 cm) | Column | 32MPa | Concrete Rectangular | 525 | 525 | 2756.3 | 3225 | 0.89 | 2174.66 | G300E | 28477825 | 223.45 | G300E | 0 | 0
23 | Story1 | C32 | 32 MPa RC Column (52.5 cm x 52.5 cm) | Column | 32MPa | Concrete Rectangular | 525 | 525 | 2756.3 | 3225 | 0.89 | 2174.66 | G300E | 16990375 | 133.31 | G300E | 0 | 0
24 | Story1 | C33 | 32 MPa RC Column (52.5 cm x 52.5 cm) | Column | 32MPa | Concrete Rectangular | 525 | 525 | 2756.3 | 3225 | 0.89 | 2174.66 | G300E | 16971025 | 133.16 | G300E | 0 | 0
25 | Story1 | C34 | 32 MPa RC Column (52.5 cm x 52.5 cm) | Column | 32MPa | Concrete Rectangular | 525 | 525 | 2756.3 | 3225 | 0.89 | 2174.66 | G300E | 28466000 | 223.35 | G300E | 0 | 0
26 | Story1 | C35 | 32 MPa RC Column (52.5 cm x 52.5 cm) | Column | 32MPa | Concrete Rectangular | 525 | 525 | 2756.3 | 3225 | 0.89 | 2174.66 | G300E | 21151700 | 165.96 | G300E | 0 | 0
27 | Story1 | C38 | 32 MPa RC Column (52.5 cm x 52.5 cm) | Column | 32MPa | Concrete Rectangular | 525 | 525 | 2756.3 | 3225 | 0.89 | 2174.66 | G300E | 21162450 | 166.05 | G300E | 0 | 0
28 | Story1 | C39 | 32 MPa RC Column (52.5 cm x 52.5 cm) | Column | 32MPa | Concrete Rectangular | 525 | 525 | 2756.3 | 3225 | 0.89 | 2174.66 | G300E | 28479975 | 223.46 | G300E | 0 | 0
29 | Story1 | C4 | 32 MPa RC Column (52.5 cm x 52.5 cm) | Column | 32MPa | Concrete Rectangular | 525 | 525 | 2756.3 | 3225 | 0.89 | 2174.66 | G300E | 16958125 | 133.06 | G300E | 0 | 0
30 | Story1 | C40 | 32 MPa RC Column (52.5 cm x 52.5 cm) | Column | 32MPa | Concrete Rectangular | 525 | 525 | 2756.3 | 3225 | 0.89 | 2174.66 | G300E | 16991450 | 133.32 | G300E | 0 | 0
31 | Story1 | C41 | 32 MPa RC Column (52.5 cm x 52.5 cm) | Column | 32MPa | Concrete Rectangular | 525 | 525 | 2756.3 | 3225 | 0.89 | 2174.66 | G300E | 16452875 | 129.1 | G300E | 0 | 0
32 | Story1 | C42 | 32 MPa RC Column (52.5 cm x 52.5 cm) | Column | 32MPa | Concrete Rectangular | 525 | 525 | 2756.3 | 3225 | 0.89 | 2174.66 | G300E | 58655225 | 460.23 | G300E | 0 | 0
33 | Story1 | C43 | 32 MPa RC Column (52.5 cm x 52.5 cm) | Column | 32MPa | Concrete Rectangular | 525 | 525 | 2756.3 | 3225 | 0.89 | 2174.66 | G300E | 54776625 | 429.8 | G300E | 0 | 0
34 | Story1 | C44 | 32 MPa RC Column (52.5 cm x 52.5 cm) | Column | 32MPa | Concrete Rectangular | 525 | 525 | 2756.3 | 3225 | 0.89 | 2174.66 | G300E | 21161375 | 166.04 | G300E | 0 | 0
35 | Story1 | C45 | 32 MPa RC Column (52.5 cm x 52.5 cm) | Column | 32MPa | Concrete Rectangular | 525 | 525 | 2756.3 | 3225 | 0.89 | 2174.66 | G300E | 21162450 | 166.05 | G300E | 0 | 0
36 | Story1 | C46 | 32 MPa RC Column (52.5 cm x 52.5 cm) | Column | 32MPa | Concrete Rectangular | 525 | 525 | 2756.3 | 3225 | 0.89 | 2174.66 | G300E | 54778775 | 429.81 | G300E | 0 | 0
37 | Story1 | C47 | 32 MPa RC Column (52.5 cm x 52.5 cm) | Column | 32MPa | Concrete Rectangular | 525 | 525 | 2756.3 | 3225 | 0.89 | 2174.66 | G300E | 58659525 | 460.26 | G300E | 0 | 0
38 | Story1 | C48 | 32 MPa RC Column (52.5 cm x 52.5 cm) | Column | 32MPa | Concrete Rectangular | 525 | 525 | 2756.3 | 3225 | 0.89 | 2174.66 | G300E | 16467925 | 129.21 | G300E | 0 | 0
39 | Story1 | C49 | 32 MPa RC Column (52.5 cm x 52.5 cm) | Column | 32MPa | Concrete Rectangular | 525 | 525 | 2756.3 | 3225 | 0.89 | 2174.66 | G300E | 15776700 | 123.79 | G300E | 0 | 0
40 | Story1 | C5 | 32 MPa RC Column (52.5 cm x 52.5 cm) | Column | 32MPa | Concrete Rectangular | 525 | 525 | 2756.3 | 3225 | 0.89 | 2174.66 | G300E | 16971025 | 133.16 | G300E | 0 | 0
41 | Story1 | C50 | 32 MPa RC Column (52.5 cm x 52.5 cm) | Column | 32MPa | Concrete Rectangular | 525 | 525 | 2756.3 | 3225 | 0.89 | 2174.66 | G300E | 60981525 | 478.48 | G300E | 0 | 0
42 | Story1 | C51 | 32 MPa RC Column (52.5 cm x 52.5 cm) | Column | 32MPa | Concrete Rectangular | 525 | 525 | 2756.3 | 3225 | 0.89 | 2174.66 | G300E | 58658450 | 460.26 | G300E | 0 | 0
43 | Story1 | C52 | 32 MPa RC Column (52.5 cm x 52.5 cm) | Column | 32MPa | Concrete Rectangular | 525 | 525 | 2756.3 | 3225 | 0.89 | 2174.66 | G300E | 28477825 | 223.45 | G300E | 0 | 0
44 | Story1 | C53 | 32 MPa RC Column (52.5 cm x 52.5 cm) | Column | 32MPa | Concrete Rectangular | 525 | 525 | 2756.3 | 3225 | 0.89 | 2174.66 | G300E | 28479975 | 223.46 | G300E | 0 | 0
45 | Story1 | C54 | 32 MPa RC Column (52.5 cm x 52.5 cm) | Column | 32MPa | Concrete Rectangular | 525 | 525 | 2756.3 | 3225 | 0.89 | 2174.66 | G300E | 58659525 | 460.26 | G300E | 0 | 0
46 | Story1 | C55 | 32 MPa RC Column (52.5 cm x 52.5 cm) | Column | 32MPa | Concrete Rectangular | 525 | 525 | 2756.3 | 3225 | 0.89 | 2174.66 | G300E | 60986900 | 478.53 | G300E | 0 | 0
47 | Story1 | C56 | 32 MPa RC Column (52.5 cm x 52.5 cm) | Column | 32MPa | Concrete Rectangular | 525 | 525 | 2756.3 | 3225 | 0.89 | 2174.66 | G300E | 15788525 | 123.88 | G300E | 0 | 0
48 | Story1 | C57 | 32 MPa RC Column (52.5 cm x 52.5 cm) | Column | 32MPa | Concrete Rectangular | 525 | 525 | 2756.3 | 3250 | 0.9 | 2191.51 | G300E | 8957000 | 70.28 | G300E | 0 | 0
49 | Story1 | C58 | 32 MPa RC Column (52.5 cm x 52.5 cm) | Column | 32MPa | Concrete Rectangular | 525 | 525 | 2756.3 | 3225 | 0.89 | 2174.66 | G300E | 15782075 | 123.83 | G300E | 0 | 0
50 | Story1 | C59 | 32 MPa RC Column (52.5 cm x 52.5 cm) | Column | 32MPa | Concrete Rectangular | 525 | 525 | 2756.3 | 3225 | 0.89 | 2174.66 | G300E | 16463625 | 129.18 | G300E | 0 | 0
51 | Story1 | C6 | 32 MPa RC Column (52.5 cm x 52.5 cm) | Column | 32MPa | Concrete Rectangular | 525 | 525 | 2756.3 | 3225 | 0.89 | 2174.66 | G300E | 16452875 | 129.1 | G300E | 0 | 0
52 | Story1 | C60 | 32 MPa RC Column (52.5 cm x 52.5 cm) | Column | 32MPa | Concrete Rectangular | 525 | 525 | 2756.3 | 3225 | 0.89 | 2174.66 | G300E | 16990375 | 133.31 | G300E | 0 | 0
53 | Story1 | C61 | 32 MPa RC Column (52.5 cm x 52.5 cm) | Column | 32MPa | Concrete Rectangular | 525 | 525 | 2756.3 | 3225 | 0.89 | 2174.66 | G300E | 16991450 | 133.32 | G300E | 0 | 0
54 | Story1 | C62 | 32 MPa RC Column (52.5 cm x 52.5 cm) | Column | 32MPa | Concrete Rectangular | 525 | 525 | 2756.3 | 3225 | 0.89 | 2174.66 | G300E | 16467925 | 129.21 | G300E | 0 | 0
55 | Story1 | C63 | 32 MPa RC Column (52.5 cm x 52.5 cm) | Column | 32MPa | Concrete Rectangular | 525 | 525 | 2756.3 | 3225 | 0.89 | 2174.66 | G300E | 15788525 | 123.88 | G300E | 0 | 0
56 | Story1 | C64 | 32 MPa RC Column (52.5 cm x 52.5 cm) | Column | 32MPa | Concrete Rectangular | 525 | 525 | 2756.3 | 3250 | 0.9 | 2191.51 | G300E | 8957000 | 70.28 | G300E | 0 | 0
57 | Story1 | C7 | 32 MPa RC Column (52.5 cm x 52.5 cm) | Column | 32MPa | Concrete Rectangular | 525 | 525 | 2756.3 | 3225 | 0.89 | 2174.66 | G300E | 15776700 | 123.79 | G300E | 0 | 0
58 | Story1 | C8 | 32 MPa RC Column (52.5 cm x 52.5 cm) | Column | 32MPa | Concrete Rectangular | 525 | 525 | 2756.3 | 3250 | 0.9 | 2191.51 | G300E | 8957000 | 70.28 | G300E | 0 | 0
59 | Story1 | C9 | 32 MPa RC Column (52.5 cm x 52.5 cm) | Column | 32MPa | Concrete Rectangular | 525 | 525 | 2756.3 | 3225 | 0.89 | 2174.66 | G300E | 15657375 | 122.85 | G300E | 0 | 0
60 | Story10 | C1 | 32 MPa RC Column (45 cm x 45 cm) | Column | 32MPa | Concrete Rectangular | 450 | 450 | 2025 | 3250 | 0.66 | 1610.09 | G300E | 10225583.33 | 80.23 | G300E | 0 | 0
61 | Story10 | C10 | 32 MPa RC Column (45 cm x 45 cm) | Column | 32MPa | Concrete Rectangular | 450 | 450 | 2025 | 3225 | 0.65 | 1597.71 | G300E | 35856625 | 281.34 | G300E | 0 | 0
62 | Story10 | C11 | 32 MPa RC Column (45 cm x 45 cm) | Column | 32MPa | Concrete Rectangular | 450 | 450 | 2025 | 3225 | 0.65 | 1597.71 | G300E | 33830250 | 265.44 | G300E | 0 | 0
63 | Story10 | C12 | 32 MPa RC Column (45 cm x 45 cm) | Column | 32MPa | Concrete Rectangular | 450 | 450 | 2025 | 3225 | 0.65 | 1597.71 | G300E | 6530625 | 51.24 | G300E | 0 | 0
64 | Story10 | C13 | 32 MPa RC Column (45 cm x 45 cm) | Column | 32MPa | Concrete Rectangular | 450 | 450 | 2025 | 3225 | 0.65 | 1597.71 | G300E | 6530625 | 51.24 | G300E | 0 | 0
65 | Story10 | C14 | 32 MPa RC Column (45 cm x 45 cm) | Column | 32MPa | Concrete Rectangular | 450 | 450 | 2025 | 3225 | 0.65 | 1597.71 | G300E | 33905500 | 266.04 | G300E | 0 | 0
66 | Story10 | C15 | 32 MPa RC Column (45 cm x 45 cm) | Column | 32MPa | Concrete Rectangular | 450 | 450 | 2025 | 3225 | 0.65 | 1597.71 | G300E | 35596475 | 279.3 | G300E | 0 | 0
67 | Story10 | C16 | 32 MPa RC Column (45 cm x 45 cm) | Column | 32MPa | Concrete Rectangular | 450 | 450 | 2025 | 3225 | 0.65 | 1597.71 | G300E | 6549975 | 51.39 | G300E | 0 | 0
68 | Story10 | C17 | 32 MPa RC Column (45 cm x 45 cm) | Column | 32MPa | Concrete Rectangular | 450 | 450 | 2025 | 3225 | 0.65 | 1597.71 | G300E | 7978650 | 62.6 | G300E | 0 | 0
69 | Story10 | C18 | 32 MPa RC Column (45 cm x 45 cm) | Column | 32MPa | Concrete Rectangular | 450 | 450 | 2025 | 3225 | 0.65 | 1597.71 | G300E | 33830250 | 265.44 | G300E | 0 | 0
70 | Story10 | C19 | 32 MPa RC Column (45 cm x 45 cm) | Column | 32MPa | Concrete Rectangular | 450 | 450 | 2025 | 3225 | 0.65 | 1597.71 | G300E | 31144900 | 244.37 | G300E | 0 | 0
71 | Story10 | C2 | 32 MPa RC Column (45 cm x 45 cm) | Column | 32MPa | Concrete Rectangular | 450 | 450 | 2025 | 3225 | 0.65 | 1597.71 | G300E | 6561800 | 51.49 | G300E | 0 | 0
72 | Story10 | C20 | 32 MPa RC Column (45 cm x 45 cm) | Column | 32MPa | Concrete Rectangular | 450 | 450 | 2025 | 3225 | 0.65 | 1597.71 | G300E | 6530625 | 51.24 | G300E | 0 | 0
73 | Story10 | C21 | 32 MPa RC Column (45 cm x 45 cm) | Column | 32MPa | Concrete Rectangular | 450 | 450 | 2025 | 3225 | 0.65 | 1597.71 | G300E | 6530625 | 51.24 | G300E | 0 | 0
74 | Story10 | C22 | 32 MPa RC Column (45 cm x 45 cm) | Column | 32MPa | Concrete Rectangular | 450 | 450 | 2025 | 3225 | 0.65 | 1597.71 | G300E | 30858950 | 242.13 | G300E | 0 | 0
75 | Story10 | C23 | 32 MPa RC Column (45 cm x 45 cm) | Column | 32MPa | Concrete Rectangular | 450 | 450 | 2025 | 3225 | 0.65 | 1597.71 | G300E | 33908725 | 266.06 | G300E | 0 | 0
76 | Story10 | C24 | 32 MPa RC Column (45 cm x 45 cm) | Column | 32MPa | Concrete Rectangular | 450 | 450 | 2025 | 3225 | 0.65 | 1597.71 | G300E | 8325875 | 65.33 | G300E | 0 | 0
77 | Story10 | C25 | 32 MPa RC Column (45 cm x 45 cm) | Column | 32MPa | Concrete Rectangular | 450 | 450 | 2025 | 3225 | 0.65 | 1597.71 | G300E | 9128900 | 71.63 | G300E | 0 | 0
78 | Story10 | C26 | 32 MPa RC Column (45 cm x 45 cm) | Column | 32MPa | Concrete Rectangular | 450 | 450 | 2025 | 3225 | 0.65 | 1597.71 | G300E | 6530625 | 51.24 | G300E | 0 | 0
79 | Story10 | C27 | 32 MPa RC Column (45 cm x 45 cm) | Column | 32MPa | Concrete Rectangular | 450 | 450 | 2025 | 3225 | 0.65 | 1597.71 | G300E | 6530625 | 51.24 | G300E | 0 | 0
80 | Story10 | C3 | 32 MPa RC Column (45 cm x 45 cm) | Column | 32MPa | Concrete Rectangular | 450 | 450 | 2025 | 3225 | 0.65 | 1597.71 | G300E | 8048525 | 63.15 | G300E | 0 | 0
81 | Story10 | C30 | 32 MPa RC Column (45 cm x 45 cm) | Column | 32MPa | Concrete Rectangular | 450 | 450 | 2025 | 3225 | 0.65 | 1597.71 | G300E | 6530625 | 51.24 | G300E | 0 | 0
82 | Story10 | C31 | 32 MPa RC Column (45 cm x 45 cm) | Column | 32MPa | Concrete Rectangular | 450 | 450 | 2025 | 3225 | 0.65 | 1597.71 | G300E | 6530625 | 51.24 | G300E | 0 | 0
83 | Story10 | C32 | 32 MPa RC Column (45 cm x 45 cm) | Column | 32MPa | Concrete Rectangular | 450 | 450 | 2025 | 3225 | 0.65 | 1597.71 | G300E | 9159000 | 71.86 | G300E | 0 | 0
84 | Story10 | C33 | 32 MPa RC Column (45 cm x 45 cm) | Column | 32MPa | Concrete Rectangular | 450 | 450 | 2025 | 3225 | 0.65 | 1597.71 | G300E | 9139650 | 71.71 | G300E | 0 | 0
85 | Story10 | C34 | 32 MPa RC Column (45 cm x 45 cm) | Column | 32MPa | Concrete Rectangular | 450 | 450 | 2025 | 3225 | 0.65 | 1597.71 | G300E | 6530625 | 51.24 | G300E | 0 | 0
86 | Story10 | C35 | 32 MPa RC Column (45 cm x 45 cm) | Column | 32MPa | Concrete Rectangular | 450 | 450 | 2025 | 3225 | 0.65 | 1597.71 | G300E | 6530625 | 51.24 | G300E | 0 | 0
87 | Story10 | C38 | 32 MPa RC Column (45 cm x 45 cm) | Column | 32MPa | Concrete Rectangular | 450 | 450 | 2025 | 3225 | 0.65 | 1597.71 | G300E | 6530625 | 51.24 | G300E | 0 | 0
88 | Story10 | C39 | 32 MPa RC Column (45 cm x 45 cm) | Column | 32MPa | Concrete Rectangular | 450 | 450 | 2025 | 3225 | 0.65 | 1597.71 | G300E | 6530625 | 51.24 | G300E | 0 | 0
89 | Story10 | C4 | 32 MPa RC Column (45 cm x 45 cm) | Column | 32MPa | Concrete Rectangular | 450 | 450 | 2025 | 3225 | 0.65 | 1597.71 | G300E | 9127825 | 71.62 | G300E | 0 | 0
90 | Story10 | C40 | 32 MPa RC Column (45 cm x 45 cm) | Column | 32MPa | Concrete Rectangular | 450 | 450 | 2025 | 3225 | 0.65 | 1597.71 | G300E | 9160075 | 71.87 | G300E | 0 | 0
91 | Story10 | C41 | 32 MPa RC Column (45 cm x 45 cm) | Column | 32MPa | Concrete Rectangular | 450 | 450 | 2025 | 3225 | 0.65 | 1597.71 | G300E | 8351675 | 65.53 | G300E | 0 | 0
92 | Story10 | C42 | 32 MPa RC Column (45 cm x 45 cm) | Column | 32MPa | Concrete Rectangular | 450 | 450 | 2025 | 3225 | 0.65 | 1597.71 | G300E | 33905500 | 266.04 | G300E | 0 | 0
93 | Story10 | C43 | 32 MPa RC Column (45 cm x 45 cm) | Column | 32MPa | Concrete Rectangular | 450 | 450 | 2025 | 3225 | 0.65 | 1597.71 | G300E | 30858950 | 242.13 | G300E | 0 | 0
94 | Story10 | C44 | 32 MPa RC Column (45 cm x 45 cm) | Column | 32MPa | Concrete Rectangular | 450 | 450 | 2025 | 3225 | 0.65 | 1597.71 | G300E | 6530625 | 51.24 | G300E | 0 | 0
95 | Story10 | C45 | 32 MPa RC Column (45 cm x 45 cm) | Column | 32MPa | Concrete Rectangular | 450 | 450 | 2025 | 3225 | 0.65 | 1597.71 | G300E | 6530625 | 51.24 | G300E | 0 | 0
96 | Story10 | C46 | 32 MPa RC Column (45 cm x 45 cm) | Column | 32MPa | Concrete Rectangular | 450 | 450 | 2025 | 3225 | 0.65 | 1597.71 | G300E | 30860025 | 242.14 | G300E | 0 | 0
97 | Story10 | C47 | 32 MPa RC Column (45 cm x 45 cm) | Column | 32MPa | Concrete Rectangular | 450 | 450 | 2025 | 3225 | 0.65 | 1597.71 | G300E | 33909800 | 266.07 | G300E | 0 | 0
98 | Story10 | C48 | 32 MPa RC Column (45 cm x 45 cm) | Column | 32MPa | Concrete Rectangular | 450 | 450 | 2025 | 3225 | 0.65 | 1597.71 | G300E | 8322650 | 65.3 | G300E | 0 | 0
99 | Story10 | C49 | 32 MPa RC Column (45 cm x 45 cm) | Column | 32MPa | Concrete Rectangular | 450 | 450 | 2025 | 3225 | 0.65 | 1597.71 | G300E | 6547825 | 51.38 | G300E | 0 | 0
100 | Story10 | C5 | 32 MPa RC Column (45 cm x 45 cm) | Column | 32MPa | Concrete Rectangular | 450 | 450 | 2025 | 3225 | 0.65 | 1597.71 | G300E | 9139650 | 71.71 | G300E | 0 | 0
101 | Story10 | C50 | 32 MPa RC Column (45 cm x 45 cm) | Column | 32MPa | Concrete Rectangular | 450 | 450 | 2025 | 3225 | 0.65 | 1597.71 | G300E | 35596475 | 279.3 | G300E | 0 | 0
102 | Story10 | C51 | 32 MPa RC Column (45 cm x 45 cm) | Column | 32MPa | Concrete Rectangular | 450 | 450 | 2025 | 3225 | 0.65 | 1597.71 | G300E | 33908725 | 266.06 | G300E | 0 | 0
103 | Story10 | C52 | 32 MPa RC Column (45 cm x 45 cm) | Column | 32MPa | Concrete Rectangular | 450 | 450 | 2025 | 3225 | 0.65 | 1597.71 | G300E | 6530625 | 51.24 | G300E | 0 | 0
104 | Story10 | C53 | 32 MPa RC Column (45 cm x 45 cm) | Column | 32MPa | Concrete Rectangular | 450 | 450 | 2025 | 3225 | 0.65 | 1597.71 | G300E | 6530625 | 51.24 | G300E | 0 | 0
105 | Story10 | C54 | 32 MPa RC Column (45 cm x 45 cm) | Column | 32MPa | Concrete Rectangular | 450 | 450 | 2025 | 3225 | 0.65 | 1597.71 | G300E | 33909800 | 266.07 | G300E | 0 | 0
106 | Story10 | C55 | 32 MPa RC Column (45 cm x 45 cm) | Column | 32MPa | Concrete Rectangular | 450 | 450 | 2025 | 3225 | 0.65 | 1597.71 | G300E | 35599700 | 279.33 | G300E | 0 | 0
107 | Story10 | C56 | 32 MPa RC Column (45 cm x 45 cm) | Column | 32MPa | Concrete Rectangular | 450 | 450 | 2025 | 3225 | 0.65 | 1597.71 | G300E | 6553200 | 51.42 | G300E | 0 | 0
108 | Story10 | C57 | 32 MPa RC Column (45 cm x 45 cm) | Column | 32MPa | Concrete Rectangular | 450 | 450 | 2025 | 3250 | 0.66 | 1610.09 | G300E | 10318750 | 80.96 | G300E | 0 | 0
109 | Story10 | C58 | 32 MPa RC Column (45 cm x 45 cm) | Column | 32MPa | Concrete Rectangular | 450 | 450 | 2025 | 3225 | 0.65 | 1597.71 | G300E | 6549975 | 51.39 | G300E | 0 | 0
110 | Story10 | C59 | 32 MPa RC Column (45 cm x 45 cm) | Column | 32MPa | Concrete Rectangular | 450 | 450 | 2025 | 3225 | 0.65 | 1597.71 | G300E | 8319425 | 65.28 | G300E | 0 | 0
111 | Story10 | C6 | 32 MPa RC Column (45 cm x 45 cm) | Column | 32MPa | Concrete Rectangular | 450 | 450 | 2025 | 3225 | 0.65 | 1597.71 | G300E | 8338775 | 65.43 | G300E | 0 | 0
112 | Story10 | C60 | 32 MPa RC Column (45 cm x 45 cm) | Column | 32MPa | Concrete Rectangular | 450 | 450 | 2025 | 3225 | 0.65 | 1597.71 | G300E | 9159000 | 71.86 | G300E | 0 | 0
113 | Story10 | C61 | 32 MPa RC Column (45 cm x 45 cm) | Column | 32MPa | Concrete Rectangular | 450 | 450 | 2025 | 3225 | 0.65 | 1597.71 | G300E | 9160075 | 71.87 | G300E | 0 | 0
114 | Story10 | C62 | 32 MPa RC Column (45 cm x 45 cm) | Column | 32MPa | Concrete Rectangular | 450 | 450 | 2025 | 3225 | 0.65 | 1597.71 | G300E | 8329100 | 65.35 | G300E | 0 | 0
115 | Story10 | C63 | 32 MPa RC Column (45 cm x 45 cm) | Column | 32MPa | Concrete Rectangular | 450 | 450 | 2025 | 3225 | 0.65 | 1597.71 | G300E | 6552125 | 51.41 | G300E | 0 | 0
116 | Story10 | C64 | 32 MPa RC Column (45 cm x 45 cm) | Column | 32MPa | Concrete Rectangular | 450 | 450 | 2025 | 3250 | 0.66 | 1610.09 | G300E | 10330666.67 | 81.06 | G300E | 0 | 0
117 | Story10 | C7 | 32 MPa RC Column (45 cm x 45 cm) | Column | 32MPa | Concrete Rectangular | 450 | 450 | 2025 | 3225 | 0.65 | 1597.71 | G300E | 6547825 | 51.38 | G300E | 0 | 0
118 | Story10 | C8 | 32 MPa RC Column (45 cm x 45 cm) | Column | 32MPa | Concrete Rectangular | 450 | 450 | 2025 | 3250 | 0.66 | 1610.09 | G300E | 10318750 | 80.96 | G300E | 0 | 0
119 | Story10 | C9 | 32 MPa RC Column (45 cm x 45 cm) | Column | 32MPa | Concrete Rectangular | 450 | 450 | 2025 | 3225 | 0.65 | 1597.71 | G300E | 6560725 | 51.48 | G300E | 0 | 0
120 | Story11 | C1 | 32 MPa RC Column (42.5 cm x 42.5 cm) | Column | 32MPa | Concrete Rectangular | 425 | 425 | 1806.3 | 3250 | 0.59 | 1436.16 | G300E | 5869500 | 46.05 | G300E | 0 | 0
121 | Story11 | C10 | 32 MPa RC Column (42.5 cm x 42.5 cm) | Column | 32MPa | Concrete Rectangular | 425 | 425 | 1806.3 | 3225 | 0.58 | 1425.11 | G300E | 37995875 | 298.13 | G300E | 0 | 0
122 | Story11 | C11 | 32 MPa RC Column (42.5 cm x 42.5 cm) | Column | 32MPa | Concrete Rectangular | 425 | 425 | 1806.3 | 3225 | 0.58 | 1425.11 | G300E | 35853400 | 281.32 | G300E | 0 | 0
123 | Story11 | C12 | 32 MPa RC Column (42.5 cm x 42.5 cm) | Column | 32MPa | Concrete Rectangular | 425 | 425 | 1806.3 | 3225 | 0.58 | 1425.11 | G300E | 5824350 | 45.7 | G300E | 0 | 0
124 | Story11 | C13 | 32 MPa RC Column (42.5 cm x 42.5 cm) | Column | 32MPa | Concrete Rectangular | 425 | 425 | 1806.3 | 3225 | 0.58 | 1425.11 | G300E | 5824350 | 45.7 | G300E | 0 | 0
125 | Story11 | C14 | 32 MPa RC Column (42.5 cm x 42.5 cm) | Column | 32MPa | Concrete Rectangular | 425 | 425 | 1806.3 | 3225 | 0.58 | 1425.11 | G300E | 35924350 | 281.88 | G300E | 0 | 0
126 | Story11 | C15 | 32 MPa RC Column (42.5 cm x 42.5 cm) | Column | 32MPa | Concrete Rectangular | 425 | 425 | 1806.3 | 3225 | 0.58 | 1425.11 | G300E | 37735725 | 296.09 | G300E | 0 | 0
127 | Story11 | C16 | 32 MPa RC Column (42.5 cm x 42.5 cm) | Column | 32MPa | Concrete Rectangular | 425 | 425 | 1806.3 | 3225 | 0.58 | 1425.11 | G300E | 5824350 | 45.7 | G300E | 0 | 0
128 | Story11 | C17 | 32 MPa RC Column (42.5 cm x 42.5 cm) | Column | 32MPa | Concrete Rectangular | 425 | 425 | 1806.3 | 3225 | 0.58 | 1425.11 | G300E | 5824350 | 45.7 | G300E | 0 | 0
129 | Story11 | C18 | 32 MPa RC Column (42.5 cm x 42.5 cm) | Column | 32MPa | Concrete Rectangular | 425 | 425 | 1806.3 | 3225 | 0.58 | 1425.11 | G300E | 35854475 | 281.33 | G300E | 0 | 0
130 | Story11 | C19 | 32 MPa RC Column (42.5 cm x 42.5 cm) | Column | 32MPa | Concrete Rectangular | 425 | 425 | 1806.3 | 3225 | 0.58 | 1425.11 | G300E | 33398100 | 262.05 | G300E | 0 | 0
131 | Story11 | C2 | 32 MPa RC Column (42.5 cm x 42.5 cm) | Column | 32MPa | Concrete Rectangular | 425 | 425 | 1806.3 | 3225 | 0.58 | 1425.11 | G300E | 5824350 | 45.7 | G300E | 0 | 0
132 | Story11 | C20 | 32 MPa RC Column (42.5 cm x 42.5 cm) | Column | 32MPa | Concrete Rectangular | 425 | 425 | 1806.3 | 3225 | 0.58 | 1425.11 | G300E | 5824350 | 45.7 | G300E | 0 | 0
133 | Story11 | C21 | 32 MPa RC Column (42.5 cm x 42.5 cm) | Column | 32MPa | Concrete Rectangular | 425 | 425 | 1806.3 | 3225 | 0.58 | 1425.11 | G300E | 5824350 | 45.7 | G300E | 0 | 0
134 | Story11 | C22 | 32 MPa RC Column (42.5 cm x 42.5 cm) | Column | 32MPa | Concrete Rectangular | 425 | 425 | 1806.3 | 3225 | 0.58 | 1425.11 | G300E | 33166975 | 260.24 | G300E | 0 | 0
135 | Story11 | C23 | 32 MPa RC Column (42.5 cm x 42.5 cm) | Column | 32MPa | Concrete Rectangular | 425 | 425 | 1806.3 | 3225 | 0.58 | 1425.11 | G300E | 35926500 | 281.89 | G300E | 0 | 0
136 | Story11 | C24 | 32 MPa RC Column (42.5 cm x 42.5 cm) | Column | 32MPa | Concrete Rectangular | 425 | 425 | 1806.3 | 3225 | 0.58 | 1425.11 | G300E | 5824350 | 45.7 | G300E | 0 | 0
137 | Story11 | C25 | 32 MPa RC Column (42.5 cm x 42.5 cm) | Column | 32MPa | Concrete Rectangular | 425 | 425 | 1806.3 | 3225 | 0.58 | 1425.11 | G300E | 5824350 | 45.7 | G300E | 0 | 0
138 | Story11 | C26 | 32 MPa RC Column (42.5 cm x 42.5 cm) | Column | 32MPa | Concrete Rectangular | 425 | 425 | 1806.3 | 3225 | 0.58 | 1425.11 | G300E | 5824350 | 45.7 | G300E | 0 | 0
139 | Story11 | C27 | 32 MPa RC Column (42.5 cm x 42.5 cm) | Column | 32MPa | Concrete Rectangular | 425 | 425 | 1806.3 | 3225 | 0.58 | 1425.11 | G300E | 5824350 | 45.7 | G300E | 0 | 0
140 | Story11 | C3 | 32 MPa RC Column (42.5 cm x 42.5 cm) | Column | 32MPa | Concrete Rectangular | 425 | 425 | 1806.3 | 3225 | 0.58 | 1425.11 | G300E | 5824350 | 45.7 | G300E | 0 | 0
141 | Story11 | C30 | 32 MPa RC Column (42.5 cm x 42.5 cm) | Column | 32MPa | Concrete Rectangular | 425 | 425 | 1806.3 | 3225 | 0.58 | 1425.11 | G300E | 5824350 | 45.7 | G300E | 0 | 0
142 | Story11 | C31 | 32 MPa RC Column (42.5 cm x 42.5 cm) | Column | 32MPa | Concrete Rectangular | 425 | 425 | 1806.3 | 3225 | 0.58 | 1425.11 | G300E | 5824350 | 45.7 | G300E | 0 | 0
143 | Story11 | C32 | 32 MPa RC Column (42.5 cm x 42.5 cm) | Column | 32MPa | Concrete Rectangular | 425 | 425 | 1806.3 | 3225 | 0.58 | 1425.11 | G300E | 5824350 | 45.7 | G300E | 0 | 0
144 | Story11 | C33 | 32 MPa RC Column (42.5 cm x 42.5 cm) | Column | 32MPa | Concrete Rectangular | 425 | 425 | 1806.3 | 3225 | 0.58 | 1425.11 | G300E | 5824350 | 45.7 | G300E | 0 | 0
145 | Story11 | C34 | 32 MPa RC Column (42.5 cm x 42.5 cm) | Column | 32MPa | Concrete Rectangular | 425 | 425 | 1806.3 | 3225 | 0.58 | 1425.11 | G300E | 5824350 | 45.7 | G300E | 0 | 0
146 | Story11 | C35 | 32 MPa RC Column (42.5 cm x 42.5 cm) | Column | 32MPa | Concrete Rectangular | 425 | 425 | 1806.3 | 3225 | 0.58 | 1425.11 | G300E | 5824350 | 45.7 | G300E | 0 | 0
147 | Story11 | C38 | 32 MPa RC Column (42.5 cm x 42.5 cm) | Column | 32MPa | Concrete Rectangular | 425 | 425 | 1806.3 | 3225 | 0.58 | 1425.11 | G300E | 5824350 | 45.7 | G300E | 0 | 0
148 | Story11 | C39 | 32 MPa RC Column (42.5 cm x 42.5 cm) | Column | 32MPa | Concrete Rectangular | 425 | 425 | 1806.3 | 3225 | 0.58 | 1425.11 | G300E | 5824350 | 45.7 | G300E | 0 | 0
149 | Story11 | C4 | 32 MPa RC Column (42.5 cm x 42.5 cm) | Column | 32MPa | Concrete Rectangular | 425 | 425 | 1806.3 | 3225 | 0.58 | 1425.11 | G300E | 5824350 | 45.7 | G300E | 0 | 0
150 | Story11 | C40 | 32 MPa RC Column (42.5 cm x 42.5 cm) | Column | 32MPa | Concrete Rectangular | 425 | 425 | 1806.3 | 3225 | 0.58 | 1425.11 | G300E | 5824350 | 45.7 | G300E | 0 | 0
151 | Story11 | C41 | 32 MPa RC Column (42.5 cm x 42.5 cm) | Column | 32MPa | Concrete Rectangular | 425 | 425 | 1806.3 | 3225 | 0.58 | 1425.11 | G300E | 5824350 | 45.7 | G300E | 0 | 0
152 | Story11 | C42 | 32 MPa RC Column (42.5 cm x 42.5 cm) | Column | 32MPa | Concrete Rectangular | 425 | 425 | 1806.3 | 3225 | 0.58 | 1425.11 | G300E | 35924350 | 281.88 | G300E | 0 | 0
153 | Story11 | C43 | 32 MPa RC Column (42.5 cm x 42.5 cm) | Column | 32MPa | Concrete Rectangular | 425 | 425 | 1806.3 | 3225 | 0.58 | 1425.11 | G300E | 33166975 | 260.24 | G300E | 0 | 0
154 | Story11 | C44 | 32 MPa RC Column (42.5 cm x 42.5 cm) | Column | 32MPa | Concrete Rectangular | 425 | 425 | 1806.3 | 3225 | 0.58 | 1425.11 | G300E | 5824350 | 45.7 | G300E | 0 | 0
155 | Story11 | C45 | 32 MPa RC Column (42.5 cm x 42.5 cm) | Column | 32MPa | Concrete Rectangular | 425 | 425 | 1806.3 | 3225 | 0.58 | 1425.11 | G300E | 5824350 | 45.7 | G300E | 0 | 0
156 | Story11 | C46 | 32 MPa RC Column (42.5 cm x 42.5 cm) | Column | 32MPa | Concrete Rectangular | 425 | 425 | 1806.3 | 3225 | 0.58 | 1425.11 | G300E | 33166975 | 260.24 | G300E | 0 | 0
157 | Story11 | C47 | 32 MPa RC Column (42.5 cm x 42.5 cm) | Column | 32MPa | Concrete Rectangular | 425 | 425 | 1806.3 | 3225 | 0.58 | 1425.11 | G300E | 35928650 | 281.91 | G300E | 0 | 0
158 | Story11 | C48 | 32 MPa RC Column (42.5 cm x 42.5 cm) | Column | 32MPa | Concrete Rectangular | 425 | 425 | 1806.3 | 3225 | 0.58 | 1425.11 | G300E | 5824350 | 45.7 | G300E | 0 | 0
159 | Story11 | C49 | 32 MPa RC Column (42.5 cm x 42.5 cm) | Column | 32MPa | Concrete Rectangular | 425 | 425 | 1806.3 | 3225 | 0.58 | 1425.11 | G300E | 5824350 | 45.7 | G300E | 0 | 0
160 | Story11 | C5 | 32 MPa RC Column (42.5 cm x 42.5 cm) | Column | 32MPa | Concrete Rectangular | 425 | 425 | 1806.3 | 3225 | 0.58 | 1425.11 | G300E | 5824350 | 45.7 | G300E | 0 | 0
161 | Story11 | C50 | 32 MPa RC Column (42.5 cm x 42.5 cm) | Column | 32MPa | Concrete Rectangular | 425 | 425 | 1806.3 | 3225 | 0.58 | 1425.11 | G300E | 37735725 | 296.09 | G300E | 0 | 0
162 | Story11 | C51 | 32 MPa RC Column (42.5 cm x 42.5 cm) | Column | 32MPa | Concrete Rectangular | 425 | 425 | 1806.3 | 3225 | 0.58 | 1425.11 | G300E | 35926500 | 281.89 | G300E | 0 | 0
163 | Story11 | C52 | 32 MPa RC Column (42.5 cm x 42.5 cm) | Column | 32MPa | Concrete Rectangular | 425 | 425 | 1806.3 | 3225 | 0.58 | 1425.11 | G300E | 5824350 | 45.7 | G300E | 0 | 0
164 | Story11 | C53 | 32 MPa RC Column (42.5 cm x 42.5 cm) | Column | 32MPa | Concrete Rectangular | 425 | 425 | 1806.3 | 3225 | 0.58 | 1425.11 | G300E | 5824350 | 45.7 | G300E | 0 | 0
165 | Story11 | C54 | 32 MPa RC Column (42.5 cm x 42.5 cm) | Column | 32MPa | Concrete Rectangular | 425 | 425 | 1806.3 | 3225 | 0.58 | 1425.11 | G300E | 35928650 | 281.91 | G300E | 0 | 0
166 | Story11 | C55 | 32 MPa RC Column (42.5 cm x 42.5 cm) | Column | 32MPa | Concrete Rectangular | 425 | 425 | 1806.3 | 3225 | 0.58 | 1425.11 | G300E | 37738950 | 296.11 | G300E | 0 | 0
167 | Story11 | C56 | 32 MPa RC Column (42.5 cm x 42.5 cm) | Column | 32MPa | Concrete Rectangular | 425 | 425 | 1806.3 | 3225 | 0.58 | 1425.11 | G300E | 5824350 | 45.7 | G300E | 0 | 0
168 | Story11 | C57 | 32 MPa RC Column (42.5 cm x 42.5 cm) | Column | 32MPa | Concrete Rectangular | 425 | 425 | 1806.3 | 3250 | 0.59 | 1436.16 | G300E | 5869500 | 46.05 | G300E | 0 | 0
169 | Story11 | C58 | 32 MPa RC Column (42.5 cm x 42.5 cm) | Column | 32MPa | Concrete Rectangular | 425 | 425 | 1806.3 | 3225 | 0.58 | 1425.11 | G300E | 5824350 | 45.7 | G300E | 0 | 0
170 | Story11 | C59 | 32 MPa RC Column (42.5 cm x 42.5 cm) | Column | 32MPa | Concrete Rectangular | 425 | 425 | 1806.3 | 3225 | 0.58 | 1425.11 | G300E | 5824350 | 45.7 | G300E | 0 | 0
171 | Story11 | C6 | 32 MPa RC Column (42.5 cm x 42.5 cm) | Column | 32MPa | Concrete Rectangular | 425 | 425 | 1806.3 | 3225 | 0.58 | 1425.11 | G300E | 5824350 | 45.7 | G300E | 0 | 0
172 | Story11 | C60 | 32 MPa RC Column (42.5 cm x 42.5 cm) | Column | 32MPa | Concrete Rectangular | 425 | 425 | 1806.3 | 3225 | 0.58 | 1425.11 | G300E | 5824350 | 45.7 | G300E | 0 | 0
173 | Story11 | C61 | 32 MPa RC Column (42.5 cm x 42.5 cm) | Column | 32MPa | Concrete Rectangular | 425 | 425 | 1806.3 | 3225 | 0.58 | 1425.11 | G300E | 5824350 | 45.7 | G300E | 0 | 0
174 | Story11 | C62 | 32 MPa RC Column (42.5 cm x 42.5 cm) | Column | 32MPa | Concrete Rectangular | 425 | 425 | 1806.3 | 3225 | 0.58 | 1425.11 | G300E | 5824350 | 45.7 | G300E | 0 | 0
175 | Story11 | C63 | 32 MPa RC Column (42.5 cm x 42.5 cm) | Column | 32MPa | Concrete Rectangular | 425 | 425 | 1806.3 | 3225 | 0.58 | 1425.11 | G300E | 5824350 | 45.7 | G300E | 0 | 0
176 | Story11 | C64 | 32 MPa RC Column (42.5 cm x 42.5 cm) | Column | 32MPa | Concrete Rectangular | 425 | 425 | 1806.3 | 3250 | 0.59 | 1436.16 | G300E | 5869500 | 46.05 | G300E | 0 | 0
177 | Story11 | C7 | 32 MPa RC Column (42.5 cm x 42.5 cm) | Column | 32MPa | Concrete Rectangular | 425 | 425 | 1806.3 | 3225 | 0.58 | 1425.11 | G300E | 5824350 | 45.7 | G300E | 0 | 0
178 | Story11 | C8 | 32 MPa RC Column (42.5 cm x 42.5 cm) | Column | 32MPa | Concrete Rectangular | 425 | 425 | 1806.3 | 3250 | 0.59 | 1436.16 | G300E | 5869500 | 46.05 | G300E | 0 | 0
179 | Story11 | C9 | 32 MPa RC Column (42.5 cm x 42.5 cm) | Column | 32MPa | Concrete Rectangular | 425 | 425 | 1806.3 | 3225 | 0.58 | 1425.11 | G300E | 5824350 | 45.7 | G300E | 0 | 0
180 | Story11 | D1 | 32 MPa RC Column (40 cm x 40 cm) | Column | 32MPa | Concrete Rectangular | 400 | 400 | 1600 | 5940.5 | 0.95 | 2325.33 | G300E | 9504800 | 74.58 | G300E | 0 | 0
181 | Story11 | D10 | 32 MPa RC Column (40 cm x 40 cm) | Column | 32MPa | Concrete Rectangular | 400 | 400 | 1600 | 5940.5 | 0.95 | 2325.33 | G300E | 9504800 | 74.58 | G300E | 0 | 0
182 | Story11 | D100 | 32 MPa RC Column (40 cm x 40 cm) | Column | 32MPa | Concrete Rectangular | 400 | 400 | 1600 | 5940.5 | 0.95 | 2325.33 | G300E | 10369142.75 | 81.36 | G300E | 0 | 0
183 | Story11 | D101 | 32 MPa RC Column (40 cm x 40 cm) | Column | 32MPa | Concrete Rectangular | 400 | 400 | 1600 | 5940.5 | 0.95 | 2325.33 | G300E | 9504800 | 74.58 | G300E | 0 | 0
184 | Story11 | D102 | 32 MPa RC Column (40 cm x 40 cm) | Column | 32MPa | Concrete Rectangular | 400 | 400 | 1600 | 5940.5 | 0.95 | 2325.33 | G300E | 12803262.62 | 100.46 | G300E | 0 | 0
185 | Story11 | D103 | 32 MPa RC Column (40 cm x 40 cm) | Column | 32MPa | Concrete Rectangular | 400 | 400 | 1600 | 5940.5 | 0.95 | 2325.33 | G300E | 9504800 | 74.58 | G300E | 0 | 0
186 | Story11 | D104 | 32 MPa RC Column (40 cm x 40 cm) | Column | 32MPa | Concrete Rectangular | 400 | 400 | 1600 | 5940.5 | 0.95 | 2325.33 | G300E | 9504800 | 74.58 | G300E | 0 | 0
187 | Story11 | D11 | 32 MPa RC Column (40 cm x 40 cm) | Column | 32MPa | Concrete Rectangular | 400 | 400 | 1600 | 5940.5 | 0.95 | 2325.33 | G300E | 9504800 | 74.58 | G300E | 0 | 0
188 | Story11 | D12 | 32 MPa RC Column (40 cm x 40 cm) | Column | 32MPa | Concrete Rectangular | 400 | 400 | 1600 | 5940.5 | 0.95 | 2325.33 | G300E | 9504800 | 74.58 | G300E | 0 | 0
189 | Story11 | D13 | 32 MPa RC Column (40 cm x 40 cm) | Column | 32MPa | Concrete Rectangular | 400 | 400 | 1600 | 5940.5 | 0.95 | 2325.33 | G300E | 24050114.25 | 188.71 | G300E | 2214618.4 | 17.38
190 | Story11 | D14 | 32 MPa RC Column (40 cm x 40 cm) | Column | 32MPa | Concrete Rectangular | 400 | 400 | 1600 | 5940.5 | 0.95 | 2325.33 | G300E | 23805068.62 | 186.78 | G300E | 2214618.4 | 17.38
191 | Story11 | D15 | 32 MPa RC Column (40 cm x 40 cm) | Column | 32MPa | Concrete Rectangular | 400 | 400 | 1600 | 5940.5 | 0.95 | 2325.33 | G300E | 9504800 | 74.58 | G300E | 0 | 0
192 | Story11 | D16 | 32 MPa RC Column (40 cm x 40 cm) | Column | 32MPa | Concrete Rectangular | 400 | 400 | 1600 | 5940.5 | 0.95 | 2325.33 | G300E | 12810688.25 | 100.52 | G300E | 0 | 0
193 | Story11 | D17 | 32 MPa RC Column (40 cm x 40 cm) | Column | 32MPa | Concrete Rectangular | 400 | 400 | 1600 | 5940.5 | 0.95 | 2325.33 | G300E | 44959189.12 | 352.77 | G300E | 2214618.4 | 17.38
194 | Story11 | D18 | 32 MPa RC Column (40 cm x 40 cm) | Column | 32MPa | Concrete Rectangular | 400 | 400 | 1600 | 5940.5 | 0.95 | 2325.33 | G300E | 44616125.25 | 350.07 | G300E | 2214618.4 | 17.38
195 | Story11 | D19 | 32 MPa RC Column (40 cm x 40 cm) | Column | 32MPa | Concrete Rectangular | 400 | 400 | 1600 | 5940.5 | 0.95 | 2325.33 | G300E | 9504800 | 74.58 | G300E | 0 | 0
196 | Story11 | D2 | 32 MPa RC Column (40 cm x 40 cm) | Column | 32MPa | Concrete Rectangular | 400 | 400 | 1600 | 5940.5 | 0.95 | 2325.33 | G300E | 9504800 | 74.58 | G300E | 0 | 0
197 | Story11 | D20 | 32 MPa RC Column (40 cm x 40 cm) | Column | 32MPa | Concrete Rectangular | 400 | 400 | 1600 | 5940.5 | 0.95 | 2325.33 | G300E | 9504800 | 74.58 | G300E | 0 | 0
198 | Story11 | D21 | 32 MPa RC Column (40 cm x 40 cm) | Column | 32MPa | Concrete Rectangular | 400 | 400 | 1600 | 5940.5 | 0.95 | 2325.33 | G300E | 9571630.62 | 75.1 | G300E | 0 | 0
199 | Story11 | D22 | 32 MPa RC Column (40 cm x 40 cm) | Column | 32MPa | Concrete Rectangular | 400 | 400 | 1600 | 5940.5 | 0.95 | 2325.33 | G300E | 23825860.38 | 186.95 | G300E | 2214618.4 | 17.38
200 | Story11 | D23 | 32 MPa RC Column (40 cm x 40 cm) | Column | 32MPa | Concrete Rectangular | 400 | 400 | 1600 | 5940.5 | 0.95 | 2325.33 | G300E | 44531473.12 | 349.41 | G300E | 2214618.4 | 17.38
201 | Story11 | D24 | 32 MPa RC Column (40 cm x 40 cm) | Column | 32MPa | Concrete Rectangular | 400 | 400 | 1600 | 5940.5 | 0.95 | 2325.33 | G300E | 47944290.38 | 376.19 | G300E | 0 | 0
202 | Story11 | D25 | 32 MPa RC Column (40 cm x 40 cm) | Column | 32MPa | Concrete Rectangular | 400 | 400 | 1600 | 5940.5 | 0.95 | 2325.33 | G300E | 15500249.62 | 121.62 | G300E | 0 | 0
203 | Story11 | D26 | 32 MPa RC Column (40 cm x 40 cm) | Column | 32MPa | Concrete Rectangular | 400 | 400 | 1600 | 5940.5 | 0.95 | 2325.33 | G300E | 9504800 | 74.58 | G300E | 0 | 0
204 | Story11 | D27 | 32 MPa RC Column (40 cm x 40 cm) | Column | 32MPa | Concrete Rectangular | 400 | 400 | 1600 | 5940.5 | 0.95 | 2325.33 | G300E | 9504800 | 74.58 | G300E | 0 | 0
205 | Story11 | D28 | 32 MPa RC Column (40 cm x 40 cm) | Column | 32MPa | Concrete Rectangular | 400 | 400 | 1600 | 5940.5 | 0.95 | 2325.33 | G300E | 10369142.75 | 81.36 | G300E | 0 | 0
206 | Story11 | D29 | 32 MPa RC Column (40 cm x 40 cm) | Column | 32MPa | Concrete Rectangular | 400 | 400 | 1600 | 5940.5 | 0.95 | 2325.33 | G300E | 9712717.5 | 76.21 | G300E | 0 | 0
207 | Story11 | D3 | 32 MPa RC Column (40 cm x 40 cm) | Column | 32MPa | Concrete Rectangular | 400 | 400 | 1600 | 5940.5 | 0.95 | 2325.33 | G300E | 9504800 | 74.58 | G300E | 0 | 0
208 | Story11 | D30 | 32 MPa RC Column (40 cm x 40 cm) | Column | 32MPa | Concrete Rectangular | 400 | 400 | 1600 | 5940.5 | 0.95 | 2325.33 | G300E | 24036748.12 | 188.6 | G300E | 2214618.4 | 17.38
209 | Story11 | D31 | 32 MPa RC Column (40 cm x 40 cm) | Column | 32MPa | Concrete Rectangular | 400 | 400 | 1600 | 5940.5 | 0.95 | 2325.33 | G300E | 45040871 | 353.41 | G300E | 2214618.4 | 17.38
210 | Story11 | D32 | 32 MPa RC Column (40 cm x 40 cm) | Column | 32MPa | Concrete Rectangular | 400 | 400 | 1600 | 5940.5 | 0.95 | 2325.33 | G300E | 48455173.38 | 380.2 | G300E | 0 | 0
211 | Story11 | D33 | 32 MPa RC Column (40 cm x 40 cm) | Column | 32MPa | Concrete Rectangular | 400 | 400 | 1600 | 5940.5 | 0.95 | 2325.33 | G300E | 47939835 | 376.15 | G300E | 0 | 0
212 | Story11 | D34 | 32 MPa RC Column (40 cm x 40 cm) | Column | 32MPa | Concrete Rectangular | 400 | 400 | 1600 | 5940.5 | 0.95 | 2325.33 | G300E | 48450718 | 380.16 | G300E | 0 | 0
213 | Story11 | D35 | 32 MPa RC Column (40 cm x 40 cm) | Column | 32MPa | Concrete Rectangular | 400 | 400 | 1600 | 5940.5 | 0.95 | 2325.33 | G300E | 15697771.25 | 123.17 | G300E | 0 | 0
214 | Story11 | D36 | 32 MPa RC Column (40 cm x 40 cm) | Column | 32MPa | Concrete Rectangular | 400 | 400 | 1600 | 5940.5 | 0.95 | 2325.33 | G300E | 9504800 | 74.58 | G300E | 0 | 0
215 | Story11 | D37 | 32 MPa RC Column (40 cm x 40 cm) | Column | 32MPa | Concrete Rectangular | 400 | 400 | 1600 | 5940.5 | 0.95 | 2325.33 | G300E | 9504800 | 74.58 | G300E | 0 | 0
216 | Story11 | D38 | 32 MPa RC Column (40 cm x 40 cm) | Column | 32MPa | Concrete Rectangular | 400 | 400 | 1600 | 5940.5 | 0.95 | 2325.33 | G300E | 9504800 | 74.58 | G300E | 0 | 0
217 | Story11 | D39 | 32 MPa RC Column (40 cm x 40 cm) | Column | 32MPa | Concrete Rectangular | 400 | 400 | 1600 | 5940.5 | 0.95 | 2325.33 | G300E | 15702226.62 | 123.21 | G300E | 0 | 0
218 | Story11 | D4 | 32 MPa RC Column (40 cm x 40 cm) | Column | 32MPa | Concrete Rectangular | 400 | 400 | 1600 | 5940.5 | 0.95 | 2325.33 | G300E | 9504800 | 74.58 | G300E | 0 | 0
219 | Story11 | D40 | 32 MPa RC Column (40 cm x 40 cm) | Column | 32MPa | Concrete Rectangular | 400 | 400 | 1600 | 5940.5 | 0.95 | 2325.33 | G300E | 15497279.38 | 121.6 | G300E | 0 | 0
220 | Story11 | D41 | 32 MPa RC Column (40 cm x 40 cm) | Column | 32MPa | Concrete Rectangular | 400 | 400 | 1600 | 5940.5 | 0.95 | 2325.33 | G300E | 9504800 | 74.58 | G300E | 0 | 0
221 | Story11 | D42 | 32 MPa RC Column (40 cm x 40 cm) | Column | 32MPa | Concrete Rectangular | 400 | 400 | 1600 | 5940.5 | 0.95 | 2325.33 | G300E | 9504800 | 74.58 | G300E | 0 | 0
222 | Story11 | D43 | 32 MPa RC Column (40 cm x 40 cm) | Column | 32MPa | Concrete Rectangular | 400 | 400 | 1600 | 5940.5 | 0.95 | 2325.33 | G300E | 9504800 | 74.58 | G300E | 0 | 0
223 | Story11 | D44 | 32 MPa RC Column (40 cm x 40 cm) | Column | 32MPa | Concrete Rectangular | 400 | 400 | 1600 | 5940.5 | 0.95 | 2325.33 | G300E | 9504800 | 74.58 | G300E | 0 | 0
224 | Story11 | D45 | 32 MPa RC Column (40 cm x 40 cm) | Column | 32MPa | Concrete Rectangular | 400 | 400 | 1600 | 5940.5 | 0.95 | 2325.33 | G300E | 9504800 | 74.58 | G300E | 0 | 0
225 | Story11 | D46 | 32 MPa RC Column (40 cm x 40 cm) | Column | 32MPa | Concrete Rectangular | 400 | 400 | 1600 | 5940.5 | 0.95 | 2325.33 | G300E | 9504800 | 74.58 | G300E | 0 | 0
226 | Story11 | D47 | 32 MPa RC Column (40 cm x 40 cm) | Column | 32MPa | Concrete Rectangular | 400 | 400 | 1600 | 5940.5 | 0.95 | 2325.33 | G300E | 9504800 | 74.58 | G300E | 0 | 0
227 | Story11 | D48 | 32 MPa RC Column (40 cm x 40 cm) | Column | 32MPa | Concrete Rectangular | 400 | 400 | 1600 | 5940.5 | 0.95 | 2325.33 | G300E | 12804747.75 | 100.47 | G300E | 0 | 0
228 | Story11 | D49 | 32 MPa RC Column (40 cm x 40 cm) | Column | 32MPa | Concrete Rectangular | 400 | 400 | 1600 | 5940.5 | 0.95 | 2325.33 | G300E | 9504800 | 74.58 | G300E | 0 | 0
229 | Story11 | D5 | 32 MPa RC Column (40 cm x 40 cm) | Column | 32MPa | Concrete Rectangular | 400 | 400 | 1600 | 5940.5 | 0.95 | 2325.33 | G300E | 9504800 | 74.58 | G300E | 0 | 0
230 | Story11 | D50 | 32 MPa RC Column (40 cm x 40 cm) | Column | 32MPa | Concrete Rectangular | 400 | 400 | 1600 | 5940.5 | 0.95 | 2325.33 | G300E | 10369142.75 | 81.36 | G300E | 0 | 0
231 | Story11 | D51 | 32 MPa RC Column (40 cm x 40 cm) | Column | 32MPa | Concrete Rectangular | 400 | 400 | 1600 | 5940.5 | 0.95 | 2325.33 | G300E | 9504800 | 74.58 | G300E | 0 | 0
232 | Story11 | D52 | 32 MPa RC Column (40 cm x 40 cm) | Column | 32MPa | Concrete Rectangular | 400 | 400 | 1600 | 5940.5 | 0.95 | 2325.33 | G300E | 9504800 | 74.58 | G300E | 0 | 0
233 | Story11 | D53 | 32 MPa RC Column (40 cm x 40 cm) | Column | 32MPa | Concrete Rectangular | 400 | 400 | 1600 | 5940.5 | 0.95 | 2325.33 | G300E | 9504800 | 74.58 | G300E | 0 | 0
234 | Story11 | D54 | 32 MPa RC Column (40 cm x 40 cm) | Column | 32MPa | Concrete Rectangular | 400 | 400 | 1600 | 5940.5 | 0.95 | 2325.33 | G300E | 9504800 | 74.58 | G300E | 0 | 0
235 | Story11 | D55 | 32 MPa RC Column (40 cm x 40 cm) | Column | 32MPa | Concrete Rectangular | 400 | 400 | 1600 | 5940.5 | 0.95 | 2325.33 | G300E | 9504800 | 74.58 | G300E | 0 | 0
236 | Story11 | D56 | 32 MPa RC Column (40 cm x 40 cm) | Column | 32MPa | Concrete Rectangular | 400 | 400 | 1600 | 5940.5 | 0.95 | 2325.33 | G300E | 9504800 | 74.58 | G300E | 0 | 0
237 | Story11 | D57 | 32 MPa RC Column (40 cm x 40 cm) | Column | 32MPa | Concrete Rectangular | 400 | 400 | 1600 | 5940.5 | 0.95 | 2325.33 | G300E | 9504800 | 74.58 | G300E | 0 | 0
238 | Story11 | D58 | 32 MPa RC Column (40 cm x 40 cm) | Column | 32MPa | Concrete Rectangular | 400 | 400 | 1600 | 5940.5 | 0.95 | 2325.33 | G300E | 9504800 | 74.58 | G300E | 0 | 0
239 | Story11 | D59 | 32 MPa RC Column (40 cm x 40 cm) | Column | 32MPa | Concrete Rectangular | 400 | 400 | 1600 | 5940.5 | 0.95 | 2325.33 | G300E | 9504800 | 74.58 | G300E | 0 | 0
240 | Story11 | D6 | 32 MPa RC Column (40 cm x 40 cm) | Column | 32MPa | Concrete Rectangular | 400 | 400 | 1600 | 5940.5 | 0.95 | 2325.33 | G300E | 9730539 | 76.35 | G300E | 0 | 0
241 | Story11 | D60 | 32 MPa RC Column (40 cm x 40 cm) | Column | 32MPa | Concrete Rectangular | 400 | 400 | 1600 | 5940.5 | 0.95 | 2325.33 | G300E | 9504800 | 74.58 | G300E | 0 | 0
242 | Story11 | D61 | 32 MPa RC Column (40 cm x 40 cm) | Column | 32MPa | Concrete Rectangular | 400 | 400 | 1600 | 5940.5 | 0.95 | 2325.33 | G300E | 9504800 | 74.58 | G300E | 0 | 0
243 | Story11 | D62 | 32 MPa RC Column (40 cm x 40 cm) | Column | 32MPa | Concrete Rectangular | 400 | 400 | 1600 | 5940.5 | 0.95 | 2325.33 | G300E | 9504800 | 74.58 | G300E | 0 | 0
244 | Story11 | D63 | 32 MPa RC Column (40 cm x 40 cm) | Column | 32MPa | Concrete Rectangular | 400 | 400 | 1600 | 5940.5 | 0.95 | 2325.33 | G300E | 9504800 | 74.58 | G300E | 0 | 0
245 | Story11 | D64 | 32 MPa RC Column (40 cm x 40 cm) | Column | 32MPa | Concrete Rectangular | 400 | 400 | 1600 | 5940.5 | 0.95 | 2325.33 | G300E | 9504800 | 74.58 | G300E | 0 | 0
246 | Story11 | D65 | 32 MPa RC Column (40 cm x 40 cm) | Column | 32MPa | Concrete Rectangular | 400 | 400 | 1600 | 5940.5 | 0.95 | 2325.33 | G300E | 15715592.75 | 123.31 | G300E | 0 | 0
247 | Story11 | D66 | 32 MPa RC Column (40 cm x 40 cm) | Column | 32MPa | Concrete Rectangular | 400 | 400 | 1600 | 5940.5 | 0.95 | 2325.33 | G300E | 15488368.62 | 121.53 | G300E | 0 | 0
248 | Story11 | D67 | 32 MPa RC Column (40 cm x 40 cm) | Column | 32MPa | Concrete Rectangular | 400 | 400 | 1600 | 5940.5 | 0.95 | 2325.33 | G300E | 9504800 | 74.58 | G300E | 0 | 0
249 | Story11 | D68 | 32 MPa RC Column (40 cm x 40 cm) | Column | 32MPa | Concrete Rectangular | 400 | 400 | 1600 | 5940.5 | 0.95 | 2325.33 | G300E | 10388449.38 | 81.51 | G300E | 0 | 0
250 | Story11 | D69 | 32 MPa RC Column (40 cm x 40 cm) | Column | 32MPa | Concrete Rectangular | 400 | 400 | 1600 | 5940.5 | 0.95 | 2325.33 | G300E | 48314086.5 | 379.09 | G300E | 0 | 0
251 | Story11 | D7 | 32 MPa RC Column (40 cm x 40 cm) | Column | 32MPa | Concrete Rectangular | 400 | 400 | 1600 | 5940.5 | 0.95 | 2325.33 | G300E | 9504800 | 74.58 | G300E | 0 | 0
252 | Story11 | D70 | 32 MPa RC Column (40 cm x 40 cm) | Column | 32MPa | Concrete Rectangular | 400 | 400 | 1600 | 5940.5 | 0.95 | 2325.33 | G300E | 47924983.75 | 376.04 | G300E | 0 | 0
253 | Story11 | D71 | 32 MPa RC Column (40 cm x 40 cm) | Column | 32MPa | Concrete Rectangular | 400 | 400 | 1600 | 5940.5 | 0.95 | 2325.33 | G300E | 9504800 | 74.58 | G300E | 0 | 0
254 | Story11 | D72 | 32 MPa RC Column (40 cm x 40 cm) | Column | 32MPa | Concrete Rectangular | 400 | 400 | 1600 | 5940.5 | 0.95 | 2325.33 | G300E | 9504800 | 74.58 | G300E | 0 | 0
255 | Story11 | D73 | 32 MPa RC Column (40 cm x 40 cm) | Column | 32MPa | Concrete Rectangular | 400 | 400 | 1600 | 5940.5 | 0.95 | 2325.33 | G300E | 9504800 | 74.58 | G300E | 0 | 0
256 | Story11 | D74 | 32 MPa RC Column (40 cm x 40 cm) | Column | 32MPa | Concrete Rectangular | 400 | 400 | 1600 | 5940.5 | 0.95 | 2325.33 | G300E | 15512130.62 | 121.71 | G300E | 0 | 0
257 | Story11 | D75 | 32 MPa RC Column (40 cm x 40 cm) | Column | 32MPa | Concrete Rectangular | 400 | 400 | 1600 | 5940.5 | 0.95 | 2325.33 | G300E | 47806173.75 | 375.1 | G300E | 0 | 0
258 | Story11 | D76 | 32 MPa RC Column (40 cm x 40 cm) | Column | 32MPa | Concrete Rectangular | 400 | 400 | 1600 | 5940.5 | 0.95 | 2325.33 | G300E | 44613155 | 350.05 | G300E | 2214618.4 | 17.38
259 | Story11 | D77 | 32 MPa RC Column (40 cm x 40 cm) | Column | 32MPa | Concrete Rectangular | 400 | 400 | 1600 | 5940.5 | 0.95 | 2325.33 | G300E | 23813979.38 | 186.85 | G300E | 2214618.4 | 17.38
260 | Story11 | D78 | 32 MPa RC Column (40 cm x 40 cm) | Column | 32MPa | Concrete Rectangular | 400 | 400 | 1600 | 5940.5 | 0.95 | 2325.33 | G300E | 9567175.25 | 75.07 | G300E | 0 | 0
261 | Story11 | D79 | 32 MPa RC Column (40 cm x 40 cm) | Column | 32MPa | Concrete Rectangular | 400 | 400 | 1600 | 5940.5 | 0.95 | 2325.33 | G300E | 9504800 | 74.58 | G300E | 0 | 0
262 | Story11 | D8 | 32 MPa RC Column (40 cm x 40 cm) | Column | 32MPa | Concrete Rectangular | 400 | 400 | 1600 | 5940.5 | 0.95 | 2325.33 | G300E | 9564205 | 75.04 | G300E | 0 | 0
263 | Story11 | D80 | 32 MPa RC Column (40 cm x 40 cm) | Column | 32MPa | Concrete Rectangular | 400 | 400 | 1600 | 5940.5 | 0.95 | 2325.33 | G300E | 12813658.5 | 100.54 | G300E | 0 | 0
264 | Story11 | D81 | 32 MPa RC Column (40 cm x 40 cm) | Column | 32MPa | Concrete Rectangular | 400 | 400 | 1600 | 5940.5 | 0.95 | 2325.33 | G300E | 9504800 | 74.58 | G300E | 0 | 0
265 | Story11 | D82 | 32 MPa RC Column (40 cm x 40 cm) | Column | 32MPa | Concrete Rectangular | 400 | 400 | 1600 | 5940.5 | 0.95 | 2325.33 | G300E | 15697771.25 | 123.17 | G300E | 0 | 0
266 | Story11 | D83 | 32 MPa RC Column (40 cm x 40 cm) | Column | 32MPa | Concrete Rectangular | 400 | 400 | 1600 | 5940.5 | 0.95 | 2325.33 | G300E | 48444777.5 | 380.12 | G300E | 0 | 0
267 | Story11 | D84 | 32 MPa RC Column (40 cm x 40 cm) | Column | 32MPa | Concrete Rectangular | 400 | 400 | 1600 | 5940.5 | 0.95 | 2325.33 | G300E | 45045326.38 | 353.44 | G300E | 2214618.4 | 17.38
268 | Story11 | D85 | 32 MPa RC Column (40 cm x 40 cm) | Column | 32MPa | Concrete Rectangular | 400 | 400 | 1600 | 5940.5 | 0.95 | 2325.33 | G300E | 44623550.88 | 350.13 | G300E | 2214618.4 | 17.38
269 | Story11 | D86 | 32 MPa RC Column (40 cm x 40 cm) | Column | 32MPa | Concrete Rectangular | 400 | 400 | 1600 | 5940.5 | 0.95 | 2325.33 | G300E | 45040871 | 353.41 | G300E | 2214618.4 | 17.38
270 | Story11 | D87 | 32 MPa RC Column (40 cm x 40 cm) | Column | 32MPa | Concrete Rectangular | 400 | 400 | 1600 | 5940.5 | 0.95 | 2325.33 | G300E | 24032292.75 | 188.57 | G300E | 2214618.4 | 17.38
271 | Story11 | D88 | 32 MPa RC Column (40 cm x 40 cm) | Column | 32MPa | Concrete Rectangular | 400 | 400 | 1600 | 5940.5 | 0.95 | 2325.33 | G300E | 9712717.5 | 76.21 | G300E | 0 | 0
272 | Story11 | D89 | 32 MPa RC Column (40 cm x 40 cm) | Column | 32MPa | Concrete Rectangular | 400 | 400 | 1600 | 5940.5 | 0.95 | 2325.33 | G300E | 9504800 | 74.58 | G300E | 0 | 0
273 | Story11 | D9 | 32 MPa RC Column (40 cm x 40 cm) | Column | 32MPa | Concrete Rectangular | 400 | 400 | 1600 | 5940.5 | 0.95 | 2325.33 | G300E | 9504800 | 74.58 | G300E | 0 | 0
274 | Story11 | D90 | 32 MPa RC Column (40 cm x 40 cm) | Column | 32MPa | Concrete Rectangular | 400 | 400 | 1600 | 5940.5 | 0.95 | 2325.33 | G300E | 9504800 | 74.58 | G300E | 0 | 0
275 | Story11 | D91 | 32 MPa RC Column (40 cm x 40 cm) | Column | 32MPa | Concrete Rectangular | 400 | 400 | 1600 | 5940.5 | 0.95 | 2325.33 | G300E | 24036748.12 | 188.6 | G300E | 2214618.4 | 17.38
276 | Story11 | D92 | 32 MPa RC Column (40 cm x 40 cm) | Column | 32MPa | Concrete Rectangular | 400 | 400 | 1600 | 5940.5 | 0.95 | 2325.33 | G300E | 23809524 | 186.82 | G300E | 2214618.4 | 17.38
277 | Story11 | D93 | 32 MPa RC Column (40 cm x 40 cm) | Column | 32MPa | Concrete Rectangular | 400 | 400 | 1600 | 5940.5 | 0.95 | 2325.33 | G300E | 9504800 | 74.58 | G300E | 0 | 0
278 | Story11 | D94 | 32 MPa RC Column (40 cm x 40 cm) | Column | 32MPa | Concrete Rectangular | 400 | 400 | 1600 | 5940.5 | 0.95 | 2325.33 | G300E | 9504800 | 74.58 | G300E | 0 | 0
279 | Story11 | D95 | 32 MPa RC Column (40 cm x 40 cm) | Column | 32MPa | Concrete Rectangular | 400 | 400 | 1600 | 5940.5 | 0.95 | 2325.33 | G300E | 9717172.88 | 76.24 | G300E | 0 | 0
280 | Story11 | D96 | 32 MPa RC Column (40 cm x 40 cm) | Column | 32MPa | Concrete Rectangular | 400 | 400 | 1600 | 5940.5 | 0.95 | 2325.33 | G300E | 9567175.25 | 75.07 | G300E | 0 | 0
281 | Story11 | D97 | 32 MPa RC Column (40 cm x 40 cm) | Column | 32MPa | Concrete Rectangular | 400 | 400 | 1600 | 5940.5 | 0.95 | 2325.33 | G300E | 9504800 | 74.58 | G300E | 0 | 0
282 | Story11 | D98 | 32 MPa RC Column (40 cm x 40 cm) | Column | 32MPa | Concrete Rectangular | 400 | 400 | 1600 | 5940.5 | 0.95 | 2325.33 | G300E | 9504800 | 74.58 | G300E | 0 | 0
283 | Story11 | D99 | 32 MPa RC Column (40 cm x 40 cm) | Column | 32MPa | Concrete Rectangular | 400 | 400 | 1600 | 5940.5 | 0.95 | 2325.33 | G300E | 9504800 | 74.58 | G300E | 0 | 0
284 | Story12 | C1 | 32 MPa RC Column (42.5 cm x 42.5 cm) | Column | 32MPa | Concrete Rectangular | 425 | 425 | 1806.3 | 3250 | 0.59 | 1436.16 | G300E | 5869500 | 46.05 | G300E | 0 | 0
285 | Story12 | C10 | 32 MPa RC Column (42.5 cm x 42.5 cm) | Column | 32MPa | Concrete Rectangular | 425 | 425 | 1806.3 | 3225 | 0.58 | 1425.11 | G300E | 32957350 | 258.6 | G300E | 0 | 0
286 | Story12 | C11 | 32 MPa RC Column (42.5 cm x 42.5 cm) | Column | 32MPa | Concrete Rectangular | 425 | 425 | 1806.3 | 3225 | 0.58 | 1425.11 | G300E | 31093300 | 243.97 | G300E | 0 | 0
287 | Story12 | C12 | 32 MPa RC Column (42.5 cm x 42.5 cm) | Column | 32MPa | Concrete Rectangular | 425 | 425 | 1806.3 | 3225 | 0.58 | 1425.11 | G300E | 15128475 | 118.7 | G300E | 0 | 0
288 | Story12 | C13 | 32 MPa RC Column (42.5 cm x 42.5 cm) | Column | 32MPa | Concrete Rectangular | 425 | 425 | 1806.3 | 3225 | 0.58 | 1425.11 | G300E | 15141375 | 118.8 | G300E | 0 | 0
289 | Story12 | C14 | 32 MPa RC Column (42.5 cm x 42.5 cm) | Column | 32MPa | Concrete Rectangular | 425 | 425 | 1806.3 | 3225 | 0.58 | 1425.11 | G300E | 31147050 | 244.39 | G300E | 0 | 0
290 | Story12 | C15 | 32 MPa RC Column (42.5 cm x 42.5 cm) | Column | 32MPa | Concrete Rectangular | 425 | 425 | 1806.3 | 3225 | 0.58 | 1425.11 | G300E | 32745575 | 256.93 | G300E | 0 | 0
291 | Story12 | C16 | 32 MPa RC Column (42.5 cm x 42.5 cm) | Column | 32MPa | Concrete Rectangular | 425 | 425 | 1806.3 | 3225 | 0.58 | 1425.11 | G300E | 8146350 | 63.92 | G300E | 0 | 0
292 | Story12 | C17 | 32 MPa RC Column (42.5 cm x 42.5 cm) | Column | 32MPa | Concrete Rectangular | 425 | 425 | 1806.3 | 3225 | 0.58 | 1425.11 | G300E | 7416425 | 58.19 | G300E | 0 | 0
293 | Story12 | C18 | 32 MPa RC Column (42.5 cm x 42.5 cm) | Column | 32MPa | Concrete Rectangular | 425 | 425 | 1806.3 | 3225 | 0.58 | 1425.11 | G300E | 31094375 | 243.98 | G300E | 0 | 0
294 | Story12 | C19 | 32 MPa RC Column (42.5 cm x 42.5 cm) | Column | 32MPa | Concrete Rectangular | 425 | 425 | 1806.3 | 3225 | 0.58 | 1425.11 | G300E | 28563825 | 224.12 | G300E | 0 | 0
295 | Story12 | C2 | 32 MPa RC Column (42.5 cm x 42.5 cm) | Column | 32MPa | Concrete Rectangular | 425 | 425 | 1806.3 | 3225 | 0.58 | 1425.11 | G300E | 8089375 | 63.47 | G300E | 0 | 0
296 | Story12 | C20 | 32 MPa RC Column (42.5 cm x 42.5 cm) | Column | 32MPa | Concrete Rectangular | 425 | 425 | 1806.3 | 3225 | 0.58 | 1425.11 | G300E | 11731475 | 92.05 | G300E | 0 | 0
297 | Story12 | C21 | 32 MPa RC Column (42.5 cm x 42.5 cm) | Column | 32MPa | Concrete Rectangular | 425 | 425 | 1806.3 | 3225 | 0.58 | 1425.11 | G300E | 11779850 | 92.43 | G300E | 0 | 0
298 | Story12 | C22 | 32 MPa RC Column (42.5 cm x 42.5 cm) | Column | 32MPa | Concrete Rectangular | 425 | 425 | 1806.3 | 3225 | 0.58 | 1425.11 | G300E | 28329475 | 222.28 | G300E | 0 | 0
299 | Story12 | C23 | 32 MPa RC Column (42.5 cm x 42.5 cm) | Column | 32MPa | Concrete Rectangular | 425 | 425 | 1806.3 | 3225 | 0.58 | 1425.11 | G300E | 31150275 | 244.42 | G300E | 0 | 0
300 | Story12 | C24 | 32 MPa RC Column (42.5 cm x 42.5 cm) | Column | 32MPa | Concrete Rectangular | 425 | 425 | 1806.3 | 3225 | 0.58 | 1425.11 | G300E | 7443300 | 58.4 | G300E | 0 | 0
301 | Story12 | C25 | 32 MPa RC Column (42.5 cm x 42.5 cm) | Column | 32MPa | Concrete Rectangular | 425 | 425 | 1806.3 | 3225 | 0.58 | 1425.11 | G300E | 5824350 | 45.7 | G300E | 0 | 0
302 | Story12 | C26 | 32 MPa RC Column (42.5 cm x 42.5 cm) | Column | 32MPa | Concrete Rectangular | 425 | 425 | 1806.3 | 3225 | 0.58 | 1425.11 | G300E | 15128475 | 118.7 | G300E | 0 | 0
303 | Story12 | C27 | 32 MPa RC Column (42.5 cm x 42.5 cm) | Column | 32MPa | Concrete Rectangular | 425 | 425 | 1806.3 | 3225 | 0.58 | 1425.11 | G300E | 11732550 | 92.06 | G300E | 0 | 0
304 | Story12 | C3 | 32 MPa RC Column (42.5 cm x 42.5 cm) | Column | 32MPa | Concrete Rectangular | 425 | 425 | 1806.3 | 3225 | 0.58 | 1425.11 | G300E | 7416425 | 58.19 | G300E | 0 | 0
305 | Story12 | C30 | 32 MPa RC Column (42.5 cm x 42.5 cm) | Column | 32MPa | Concrete Rectangular | 425 | 425 | 1806.3 | 3225 | 0.58 | 1425.11 | G300E | 11789525 | 92.5 | G300E | 0 | 0
306 | Story12 | C31 | 32 MPa RC Column (42.5 cm x 42.5 cm) | Column | 32MPa | Concrete Rectangular | 425 | 425 | 1806.3 | 3225 | 0.58 | 1425.11 | G300E | 15151050 | 118.88 | G300E | 0 | 0
307 | Story12 | C32 | 32 MPa RC Column (42.5 cm x 42.5 cm) | Column | 32MPa | Concrete Rectangular | 425 | 425 | 1806.3 | 3225 | 0.58 | 1425.11 | G300E | 5824350 | 45.7 | G300E | 0 | 0
308 | Story12 | C33 | 32 MPa RC Column (42.5 cm x 42.5 cm) | Column | 32MPa | Concrete Rectangular | 425 | 425 | 1806.3 | 3225 | 0.58 | 1425.11 | G300E | 5824350 | 45.7 | G300E | 0 | 0
309 | Story12 | C34 | 32 MPa RC Column (42.5 cm x 42.5 cm) | Column | 32MPa | Concrete Rectangular | 425 | 425 | 1806.3 | 3225 | 0.58 | 1425.11 | G300E | 15141375 | 118.8 | G300E | 0 | 0
310 | Story12 | C35 | 32 MPa RC Column (42.5 cm x 42.5 cm) | Column | 32MPa | Concrete Rectangular | 425 | 425 | 1806.3 | 3225 | 0.58 | 1425.11 | G300E | 11779850 | 92.43 | G300E | 0 | 0
311 | Story12 | C38 | 32 MPa RC Column (42.5 cm x 42.5 cm) | Column | 32MPa | Concrete Rectangular | 425 | 425 | 1806.3 | 3225 | 0.58 | 1425.11 | G300E | 11789525 | 92.5 | G300E | 0 | 0
312 | Story12 | C39 | 32 MPa RC Column (42.5 cm x 42.5 cm) | Column | 32MPa | Concrete Rectangular | 425 | 425 | 1806.3 | 3225 | 0.58 | 1425.11 | G300E | 15151050 | 118.88 | G300E | 0 | 0
313 | Story12 | C4 | 32 MPa RC Column (42.5 cm x 42.5 cm) | Column | 32MPa | Concrete Rectangular | 425 | 425 | 1806.3 | 3225 | 0.58 | 1425.11 | G300E | 5824350 | 45.7 | G300E | 0 | 0
314 | Story12 | C40 | 32 MPa RC Column (42.5 cm x 42.5 cm) | Column | 32MPa | Concrete Rectangular | 425 | 425 | 1806.3 | 3225 | 0.58 | 1425.11 | G300E | 5824350 | 45.7 | G300E | 0 | 0
315 | Story12 | C41 | 32 MPa RC Column (42.5 cm x 42.5 cm) | Column | 32MPa | Concrete Rectangular | 425 | 425 | 1806.3 | 3225 | 0.58 | 1425.11 | G300E | 7436850 | 58.35 | G300E | 0 | 0
316 | Story12 | C42 | 32 MPa RC Column (42.5 cm x 42.5 cm) | Column | 32MPa | Concrete Rectangular | 425 | 425 | 1806.3 | 3225 | 0.58 | 1425.11 | G300E | 31147050 | 244.39 | G300E | 0 | 0
317 | Story12 | C43 | 32 MPa RC Column (42.5 cm x 42.5 cm) | Column | 32MPa | Concrete Rectangular | 425 | 425 | 1806.3 | 3225 | 0.58 | 1425.11 | G300E | 28329475 | 222.28 | G300E | 0 | 0
318 | Story12 | C44 | 32 MPa RC Column (42.5 cm x 42.5 cm) | Column | 32MPa | Concrete Rectangular | 425 | 425 | 1806.3 | 3225 | 0.58 | 1425.11 | G300E | 11789525 | 92.5 | G300E | 0 | 0
319 | Story12 | C45 | 32 MPa RC Column (42.5 cm x 42.5 cm) | Column | 32MPa | Concrete Rectangular | 425 | 425 | 1806.3 | 3225 | 0.58 | 1425.11 | G300E | 11789525 | 92.5 | G300E | 0 | 0
320 | Story12 | C46 | 32 MPa RC Column (42.5 cm x 42.5 cm) | Column | 32MPa | Concrete Rectangular | 425 | 425 | 1806.3 | 3225 | 0.58 | 1425.11 | G300E | 28330550 | 222.29 | G300E | 0 | 0
321 | Story12 | C47 | 32 MPa RC Column (42.5 cm x 42.5 cm) | Column | 32MPa | Concrete Rectangular | 425 | 425 | 1806.3 | 3225 | 0.58 | 1425.11 | G300E | 31150275 | 244.42 | G300E | 0 | 0
322 | Story12 | C48 | 32 MPa RC Column (42.5 cm x 42.5 cm) | Column | 32MPa | Concrete Rectangular | 425 | 425 | 1806.3 | 3225 | 0.58 | 1425.11 | G300E | 7446525 | 58.43 | G300E | 0 | 0
323 | Story12 | C49 | 32 MPa RC Column (42.5 cm x 42.5 cm) | Column | 32MPa | Concrete Rectangular | 425 | 425 | 1806.3 | 3225 | 0.58 | 1425.11 | G300E | 8143125 | 63.89 | G300E | 0 | 0
324 | Story12 | C5 | 32 MPa RC Column (42.5 cm x 42.5 cm) | Column | 32MPa | Concrete Rectangular | 425 | 425 | 1806.3 | 3225 | 0.58 | 1425.11 | G300E | 5824350 | 45.7 | G300E | 0 | 0
325 | Story12 | C50 | 32 MPa RC Column (42.5 cm x 42.5 cm) | Column | 32MPa | Concrete Rectangular | 425 | 425 | 1806.3 | 3225 | 0.58 | 1425.11 | G300E | 32745575 | 256.93 | G300E | 0 | 0
326 | Story12 | C51 | 32 MPa RC Column (42.5 cm x 42.5 cm) | Column | 32MPa | Concrete Rectangular | 425 | 425 | 1806.3 | 3225 | 0.58 | 1425.11 | G300E | 31150275 | 244.42 | G300E | 0 | 0
327 | Story12 | C52 | 32 MPa RC Column (42.5 cm x 42.5 cm) | Column | 32MPa | Concrete Rectangular | 425 | 425 | 1806.3 | 3225 | 0.58 | 1425.11 | G300E | 15151050 | 118.88 | G300E | 0 | 0
328 | Story12 | C53 | 32 MPa RC Column (42.5 cm x 42.5 cm) | Column | 32MPa | Concrete Rectangular | 425 | 425 | 1806.3 | 3225 | 0.58 | 1425.11 | G300E | 15151050 | 118.88 | G300E | 0 | 0
329 | Story12 | C54 | 32 MPa RC Column (42.5 cm x 42.5 cm) | Column | 32MPa | Concrete Rectangular | 425 | 425 | 1806.3 | 3225 | 0.58 | 1425.11 | G300E | 31150275 | 244.42 | G300E | 0 | 0
330 | Story12 | C55 | 32 MPa RC Column (42.5 cm x 42.5 cm) | Column | 32MPa | Concrete Rectangular | 425 | 425 | 1806.3 | 3225 | 0.58 | 1425.11 | G300E | 32748800 | 256.96 | G300E | 0 | 0
331 | Story12 | C56 | 32 MPa RC Column (42.5 cm x 42.5 cm) | Column | 32MPa | Concrete Rectangular | 425 | 425 | 1806.3 | 3225 | 0.58 | 1425.11 | G300E | 8152800 | 63.97 | G300E | 0 | 0
332 | Story12 | C57 | 32 MPa RC Column (42.5 cm x 42.5 cm) | Column | 32MPa | Concrete Rectangular | 425 | 425 | 1806.3 | 3250 | 0.59 | 1436.16 | G300E | 5869500 | 46.05 | G300E | 0 | 0
333 | Story12 | C58 | 32 MPa RC Column (42.5 cm x 42.5 cm) | Column | 32MPa | Concrete Rectangular | 425 | 425 | 1806.3 | 3225 | 0.58 | 1425.11 | G300E | 8146350 | 63.92 | G300E | 0 | 0
334 | Story12 | C59 | 32 MPa RC Column (42.5 cm x 42.5 cm) | Column | 32MPa | Concrete Rectangular | 425 | 425 | 1806.3 | 3225 | 0.58 | 1425.11 | G300E | 7443300 | 58.4 | G300E | 0 | 0
335 | Story12 | C6 | 32 MPa RC Column (42.5 cm x 42.5 cm) | Column | 32MPa | Concrete Rectangular | 425 | 425 | 1806.3 | 3225 | 0.58 | 1425.11 | G300E | 7436850 | 58.35 | G300E | 0 | 0
336 | Story12 | C60 | 32 MPa RC Column (42.5 cm x 42.5 cm) | Column | 32MPa | Concrete Rectangular | 425 | 425 | 1806.3 | 3225 | 0.58 | 1425.11 | G300E | 5824350 | 45.7 | G300E | 0 | 0
337 | Story12 | C61 | 32 MPa RC Column (42.5 cm x 42.5 cm) | Column | 32MPa | Concrete Rectangular | 425 | 425 | 1806.3 | 3225 | 0.58 | 1425.11 | G300E | 5824350 | 45.7 | G300E | 0 | 0
338 | Story12 | C62 | 32 MPa RC Column (42.5 cm x 42.5 cm) | Column | 32MPa | Concrete Rectangular | 425 | 425 | 1806.3 | 3225 | 0.58 | 1425.11 | G300E | 7446525 | 58.43 | G300E | 0 | 0
339 | Story12 | C63 | 32 MPa RC Column (42.5 cm x 42.5 cm) | Column | 32MPa | Concrete Rectangular | 425 | 425 | 1806.3 | 3225 | 0.58 | 1425.11 | G300E | 8152800 | 63.97 | G300E | 0 | 0
340 | Story12 | C64 | 32 MPa RC Column (42.5 cm x 42.5 cm) | Column | 32MPa | Concrete Rectangular | 425 | 425 | 1806.3 | 3250 | 0.59 | 1436.16 | G300E | 5869500 | 46.05 | G300E | 0 | 0
341 | Story12 | C7 | 32 MPa RC Column (42.5 cm x 42.5 cm) | Column | 32MPa | Concrete Rectangular | 425 | 425 | 1806.3 | 3225 | 0.58 | 1425.11 | G300E | 8143125 | 63.89 | G300E | 0 | 0
342 | Story12 | C8 | 32 MPa RC Column (42.5 cm x 42.5 cm) | Column | 32MPa | Concrete Rectangular | 425 | 425 | 1806.3 | 3250 | 0.59 | 1436.16 | G300E | 5869500 | 46.05 | G300E | 0 | 0
343 | Story12 | C9 | 32 MPa RC Column (42.5 cm x 42.5 cm) | Column | 32MPa | Concrete Rectangular | 425 | 425 | 1806.3 | 3225 | 0.58 | 1425.11 | G300E | 8091525 | 63.49 | G300E | 0 | 0
344 | Story13 | C1 | 32 MPa RC Column (40 cm x 40 cm) | Column | 32MPa | Concrete Rectangular | 400 | 400 | 1600 | 3250 | 0.52 | 1272.17 | G300E | 5200000 | 40.8 | G300E | 0 | 0
345 | Story13 | C10 | 32 MPa RC Column (40 cm x 40 cm) | Column | 32MPa | Concrete Rectangular | 400 | 400 | 1600 | 3225 | 0.52 | 1262.39 | G300E | 34936425 | 274.12 | G300E | 0 | 0
346 | Story13 | C11 | 32 MPa RC Column (40 cm x 40 cm) | Column | 32MPa | Concrete Rectangular | 400 | 400 | 1600 | 3225 | 0.52 | 1262.39 | G300E | 32982075 | 258.79 | G300E | 0 | 0
347 | Story13 | C12 | 32 MPa RC Column (40 cm x 40 cm) | Column | 32MPa | Concrete Rectangular | 400 | 400 | 1600 | 3225 | 0.52 | 1262.39 | G300E | 16036850 | 125.83 | G300E | 0 | 0
348 | Story13 | C13 | 32 MPa RC Column (40 cm x 40 cm) | Column | 32MPa | Concrete Rectangular | 400 | 400 | 1600 | 3225 | 0.52 | 1262.39 | G300E | 16050825 | 125.94 | G300E | 0 | 0
349 | Story13 | C14 | 32 MPa RC Column (40 cm x 40 cm) | Column | 32MPa | Concrete Rectangular | 400 | 400 | 1600 | 3225 | 0.52 | 1262.39 | G300E | 33031525 | 259.18 | G300E | 0 | 0
350 | Story13 | C15 | 32 MPa RC Column (40 cm x 40 cm) | Column | 32MPa | Concrete Rectangular | 400 | 400 | 1600 | 3225 | 0.52 | 1262.39 | G300E | 34726800 | 272.48 | G300E | 0 | 0
351 | Story13 | C16 | 32 MPa RC Column (40 cm x 40 cm) | Column | 32MPa | Concrete Rectangular | 400 | 400 | 1600 | 3225 | 0.52 | 1262.39 | G300E | 11591725 | 90.95 | G300E | 0 | 0
352 | Story13 | C17 | 32 MPa RC Column (40 cm x 40 cm) | Column | 32MPa | Concrete Rectangular | 400 | 400 | 1600 | 3225 | 0.52 | 1262.39 | G300E | 10896200 | 85.5 | G300E | 0 | 0
353 | Story13 | C18 | 32 MPa RC Column (40 cm x 40 cm) | Column | 32MPa | Concrete Rectangular | 400 | 400 | 1600 | 3225 | 0.52 | 1262.39 | G300E | 32984225 | 258.81 | G300E | 0 | 0
354 | Story13 | C19 | 32 MPa RC Column (40 cm x 40 cm) | Column | 32MPa | Concrete Rectangular | 400 | 400 | 1600 | 3225 | 0.52 | 1262.39 | G300E | 30464425 | 239.04 | G300E | 0 | 0
355 | Story13 | C2 | 32 MPa RC Column (40 cm x 40 cm) | Column | 32MPa | Concrete Rectangular | 400 | 400 | 1600 | 3225 | 0.52 | 1262.39 | G300E | 11558400 | 90.69 | G300E | 0 | 0
356 | Story13 | C20 | 32 MPa RC Column (40 cm x 40 cm) | Column | 32MPa | Concrete Rectangular | 400 | 400 | 1600 | 3225 | 0.52 | 1262.39 | G300E | 12982775 | 101.87 | G300E | 0 | 0
357 | Story13 | C21 | 32 MPa RC Column (40 cm x 40 cm) | Column | 32MPa | Concrete Rectangular | 400 | 400 | 1600 | 3225 | 0.52 | 1262.39 | G300E | 13015025 | 102.12 | G300E | 0 | 0
358 | Story13 | C22 | 32 MPa RC Column (40 cm x 40 cm) | Column | 32MPa | Concrete Rectangular | 400 | 400 | 1600 | 3225 | 0.52 | 1262.39 | G300E | 30277375 | 237.57 | G300E | 0 | 0
359 | Story13 | C23 | 32 MPa RC Column (40 cm x 40 cm) | Column | 32MPa | Concrete Rectangular | 400 | 400 | 1600 | 3225 | 0.52 | 1262.39 | G300E | 33033675 | 259.19 | G300E | 0 | 0
360 | Story13 | C24 | 32 MPa RC Column (40 cm x 40 cm) | Column | 32MPa | Concrete Rectangular | 400 | 400 | 1600 | 3225 | 0.52 | 1262.39 | G300E | 10922000 | 85.7 | G300E | 0 | 0
361 | Story13 | C25 | 32 MPa RC Column (40 cm x 40 cm) | Column | 32MPa | Concrete Rectangular | 400 | 400 | 1600 | 3225 | 0.52 | 1262.39 | G300E | 9047200 | 70.99 | G300E | 0 | 0
362 | Story13 | C26 | 32 MPa RC Column (40 cm x 40 cm) | Column | 32MPa | Concrete Rectangular | 400 | 400 | 1600 | 3225 | 0.52 | 1262.39 | G300E | 16035775 | 125.82 | G300E | 0 | 0
363 | Story13 | C27 | 32 MPa RC Column (40 cm x 40 cm) | Column | 32MPa | Concrete Rectangular | 400 | 400 | 1600 | 3225 | 0.52 | 1262.39 | G300E | 12982775 | 101.87 | G300E | 0 | 0
364 | Story13 | C3 | 32 MPa RC Column (40 cm x 40 cm) | Column | 32MPa | Concrete Rectangular | 400 | 400 | 1600 | 3225 | 0.52 | 1262.39 | G300E | 10895125 | 85.49 | G300E | 0 | 0
365 | Story13 | C30 | 32 MPa RC Column (40 cm x 40 cm) | Column | 32MPa | Concrete Rectangular | 400 | 400 | 1600 | 3225 | 0.52 | 1262.39 | G300E | 13021475 | 102.17 | G300E | 0 | 0
366 | Story13 | C31 | 32 MPa RC Column (40 cm x 40 cm) | Column | 32MPa | Concrete Rectangular | 400 | 400 | 1600 | 3225 | 0.52 | 1262.39 | G300E | 16058350 | 126 | G300E | 0 | 0
367 | Story13 | C32 | 32 MPa RC Column (40 cm x 40 cm) | Column | 32MPa | Concrete Rectangular | 400 | 400 | 1600 | 3225 | 0.52 | 1262.39 | G300E | 9061175 | 71.1 | G300E | 0 | 0
368 | Story13 | C33 | 32 MPa RC Column (40 cm x 40 cm) | Column | 32MPa | Concrete Rectangular | 400 | 400 | 1600 | 3225 | 0.52 | 1262.39 | G300E | 9050425 | 71.01 | G300E | 0 | 0
369 | Story13 | C34 | 32 MPa RC Column (40 cm x 40 cm) | Column | 32MPa | Concrete Rectangular | 400 | 400 | 1600 | 3225 | 0.52 | 1262.39 | G300E | 16050825 | 125.94 | G300E | 0 | 0
370 | Story13 | C35 | 32 MPa RC Column (40 cm x 40 cm) | Column | 32MPa | Concrete Rectangular | 400 | 400 | 1600 | 3225 | 0.52 | 1262.39 | G300E | 13015025 | 102.12 | G300E | 0 | 0
371 | Story13 | C38 | 32 MPa RC Column (40 cm x 40 cm) | Column | 32MPa | Concrete Rectangular | 400 | 400 | 1600 | 3225 | 0.52 | 1262.39 | G300E | 13023625 | 102.19 | G300E | 0 | 0
372 | Story13 | C39 | 32 MPa RC Column (40 cm x 40 cm) | Column | 32MPa | Concrete Rectangular | 400 | 400 | 1600 | 3225 | 0.52 | 1262.39 | G300E | 16060500 | 126.02 | G300E | 0 | 0
373 | Story13 | C4 | 32 MPa RC Column (40 cm x 40 cm) | Column | 32MPa | Concrete Rectangular | 400 | 400 | 1600 | 3225 | 0.52 | 1262.39 | G300E | 9046125 | 70.98 | G300E | 0 | 0
374 | Story13 | C40 | 32 MPa RC Column (40 cm x 40 cm) | Column | 32MPa | Concrete Rectangular | 400 | 400 | 1600 | 3225 | 0.52 | 1262.39 | G300E | 9062250 | 71.11 | G300E | 0 | 0
375 | Story13 | C41 | 32 MPa RC Column (40 cm x 40 cm) | Column | 32MPa | Concrete Rectangular | 400 | 400 | 1600 | 3225 | 0.52 | 1262.39 | G300E | 10914475 | 85.64 | G300E | 0 | 0
376 | Story13 | C42 | 32 MPa RC Column (40 cm x 40 cm) | Column | 32MPa | Concrete Rectangular | 400 | 400 | 1600 | 3225 | 0.52 | 1262.39 | G300E | 33031525 | 259.18 | G300E | 0 | 0
377 | Story13 | C43 | 32 MPa RC Column (40 cm x 40 cm) | Column | 32MPa | Concrete Rectangular | 400 | 400 | 1600 | 3225 | 0.52 | 1262.39 | G300E | 30277375 | 237.57 | G300E | 0 | 0
378 | Story13 | C44 | 32 MPa RC Column (40 cm x 40 cm) | Column | 32MPa | Concrete Rectangular | 400 | 400 | 1600 | 3225 | 0.52 | 1262.39 | G300E | 13021475 | 102.17 | G300E | 0 | 0
379 | Story13 | C45 | 32 MPa RC Column (40 cm x 40 cm) | Column | 32MPa | Concrete Rectangular | 400 | 400 | 1600 | 3225 | 0.52 | 1262.39 | G300E | 13022550 | 102.18 | G300E | 0 | 0
380 | Story13 | C46 | 32 MPa RC Column (40 cm x 40 cm) | Column | 32MPa | Concrete Rectangular | 400 | 400 | 1600 | 3225 | 0.52 | 1262.39 | G300E | 30278450 | 237.58 | G300E | 0 | 0
381 | Story13 | C47 | 32 MPa RC Column (40 cm x 40 cm) | Column | 32MPa | Concrete Rectangular | 400 | 400 | 1600 | 3225 | 0.52 | 1262.39 | G300E | 33035825 | 259.21 | G300E | 0 | 0
382 | Story13 | C48 | 32 MPa RC Column (40 cm x 40 cm) | Column | 32MPa | Concrete Rectangular | 400 | 400 | 1600 | 3225 | 0.52 | 1262.39 | G300E | 10925225 | 85.72 | G300E | 0 | 0
383 | Story13 | C49 | 32 MPa RC Column (40 cm x 40 cm) | Column | 32MPa | Concrete Rectangular | 400 | 400 | 1600 | 3225 | 0.52 | 1262.39 | G300E | 11588500 | 90.93 | G300E | 0 | 0
384 | Story13 | C5 | 32 MPa RC Column (40 cm x 40 cm) | Column | 32MPa | Concrete Rectangular | 400 | 400 | 1600 | 3225 | 0.52 | 1262.39 | G300E | 9050425 | 71.01 | G300E | 0 | 0
385 | Story13 | C50 | 32 MPa RC Column (40 cm x 40 cm) | Column | 32MPa | Concrete Rectangular | 400 | 400 | 1600 | 3225 | 0.52 | 1262.39 | G300E | 34726800 | 272.48 | G300E | 0 | 0
386 | Story13 | C51 | 32 MPa RC Column (40 cm x 40 cm) | Column | 32MPa | Concrete Rectangular | 400 | 400 | 1600 | 3225 | 0.52 | 1262.39 | G300E | 33033675 | 259.19 | G300E | 0 | 0
387 | Story13 | C52 | 32 MPa RC Column (40 cm x 40 cm) | Column | 32MPa | Concrete Rectangular | 400 | 400 | 1600 | 3225 | 0.52 | 1262.39 | G300E | 16058350 | 126 | G300E | 0 | 0
388 | Story13 | C53 | 32 MPa RC Column (40 cm x 40 cm) | Column | 32MPa | Concrete Rectangular | 400 | 400 | 1600 | 3225 | 0.52 | 1262.39 | G300E | 16060500 | 126.02 | G300E | 0 | 0
389 | Story13 | C54 | 32 MPa RC Column (40 cm x 40 cm) | Column | 32MPa | Concrete Rectangular | 400 | 400 | 1600 | 3225 | 0.52 | 1262.39 | G300E | 33035825 | 259.21 | G300E | 0 | 0
390 | Story13 | C55 | 32 MPa RC Column (40 cm x 40 cm) | Column | 32MPa | Concrete Rectangular | 400 | 400 | 1600 | 3225 | 0.52 | 1262.39 | G300E | 34730025 | 272.5 | G300E | 0 | 0
391 | Story13 | C56 | 32 MPa RC Column (40 cm x 40 cm) | Column | 32MPa | Concrete Rectangular | 400 | 400 | 1600 | 3225 | 0.52 | 1262.39 | G300E | 11598175 | 91 | G300E | 0 | 0
392 | Story13 | C57 | 32 MPa RC Column (40 cm x 40 cm) | Column | 32MPa | Concrete Rectangular | 400 | 400 | 1600 | 3250 | 0.52 | 1272.17 | G300E | 5200000 | 40.8 | G300E | 0 | 0
393 | Story13 | C58 | 32 MPa RC Column (40 cm x 40 cm) | Column | 32MPa | Concrete Rectangular | 400 | 400 | 1600 | 3225 | 0.52 | 1262.39 | G300E | 11591725 | 90.95 | G300E | 0 | 0
394 | Story13 | C59 | 32 MPa RC Column (40 cm x 40 cm) | Column | 32MPa | Concrete Rectangular | 400 | 400 | 1600 | 3225 | 0.52 | 1262.39 | G300E | 10922000 | 85.7 | G300E | 0 | 0
395 | Story13 | C6 | 32 MPa RC Column (40 cm x 40 cm) | Column | 32MPa | Concrete Rectangular | 400 | 400 | 1600 | 3225 | 0.52 | 1262.39 | G300E | 10914475 | 85.64 | G300E | 0 | 0
396 | Story13 | C60 | 32 MPa RC Column (40 cm x 40 cm) | Column | 32MPa | Concrete Rectangular | 400 | 400 | 1600 | 3225 | 0.52 | 1262.39 | G300E | 9061175 | 71.1 | G300E | 0 | 0
397 | Story13 | C61 | 32 MPa RC Column (40 cm x 40 cm) | Column | 32MPa | Concrete Rectangular | 400 | 400 | 1600 | 3225 | 0.52 | 1262.39 | G300E | 9062250 | 71.11 | G300E | 0 | 0
398 | Story13 | C62 | 32 MPa RC Column (40 cm x 40 cm) | Column | 32MPa | Concrete Rectangular | 400 | 400 | 1600 | 3225 | 0.52 | 1262.39 | G300E | 10925225 | 85.72 | G300E | 0 | 0
399 | Story13 | C63 | 32 MPa RC Column (40 cm x 40 cm) | Column | 32MPa | Concrete Rectangular | 400 | 400 | 1600 | 3225 | 0.52 | 1262.39 | G300E | 11598175 | 91 | G300E | 0 | 0
400 | Story13 | C64 | 32 MPa RC Column (40 cm x 40 cm) | Column | 32MPa | Concrete Rectangular | 400 | 400 | 1600 | 3250 | 0.52 | 1272.17 | G300E | 5200000 | 40.8 | G300E | 0 | 0
401 | Story13 | C7 | 32 MPa RC Column (40 cm x 40 cm) | Column | 32MPa | Concrete Rectangular | 400 | 400 | 1600 | 3225 | 0.52 | 1262.39 | G300E | 11588500 | 90.93 | G300E | 0 | 0
402 | Story13 | C8 | 32 MPa RC Column (40 cm x 40 cm) | Column | 32MPa | Concrete Rectangular | 400 | 400 | 1600 | 3250 | 0.52 | 1272.17 | G300E | 5200000 | 40.8 | G300E | 0 | 0
403 | Story13 | C9 | 32 MPa RC Column (40 cm x 40 cm) | Column | 32MPa | Concrete Rectangular | 400 | 400 | 1600 | 3225 | 0.52 | 1262.39 | G300E | 12007750 | 94.22 | G300E | 0 | 0
404 | Story14 | C1 | 32 MPa RC Column (40 cm x 40 cm) | Column | 32MPa | Concrete Rectangular | 400 | 400 | 1600 | 3250 | 0.52 | 1272.17 | G300E | 5200000 | 40.8 | G300E | 0 | 0
405 | Story14 | C10 | 32 MPa RC Column (40 cm x 40 cm) | Column | 32MPa | Concrete Rectangular | 400 | 400 | 1600 | 3225 | 0.52 | 1262.39 | G300E | 29886075 | 234.5 | G300E | 0 | 0
406 | Story14 | C11 | 32 MPa RC Column (40 cm x 40 cm) | Column | 32MPa | Concrete Rectangular | 400 | 400 | 1600 | 3225 | 0.52 | 1262.39 | G300E | 28153175 | 220.9 | G300E | 0 | 0
407 | Story14 | C12 | 32 MPa RC Column (40 cm x 40 cm) | Column | 32MPa | Concrete Rectangular | 400 | 400 | 1600 | 3225 | 0.52 | 1262.39 | G300E | 10146925 | 79.62 | G300E | 0 | 0
408 | Story14 | C13 | 32 MPa RC Column (40 cm x 40 cm) | Column | 32MPa | Concrete Rectangular | 400 | 400 | 1600 | 3225 | 0.52 | 1262.39 | G300E | 10157675 | 79.7 | G300E | 0 | 0
409 | Story14 | C14 | 32 MPa RC Column (40 cm x 40 cm) | Column | 32MPa | Concrete Rectangular | 400 | 400 | 1600 | 3225 | 0.52 | 1262.39 | G300E | 28189725 | 221.19 | G300E | 0 | 0
410 | Story14 | C15 | 32 MPa RC Column (40 cm x 40 cm) | Column | 32MPa | Concrete Rectangular | 400 | 400 | 1600 | 3225 | 0.52 | 1262.39 | G300E | 29714075 | 233.15 | G300E | 0 | 0
411 | Story14 | C16 | 32 MPa RC Column (40 cm x 40 cm) | Column | 32MPa | Concrete Rectangular | 400 | 400 | 1600 | 3225 | 0.52 | 1262.39 | G300E | 8096900 | 63.53 | G300E | 0 | 0
412 | Story14 | C17 | 32 MPa RC Column (40 cm x 40 cm) | Column | 32MPa | Concrete Rectangular | 400 | 400 | 1600 | 3225 | 0.52 | 1262.39 | G300E | 7511025 | 58.93 | G300E | 0 | 0
413 | Story14 | C18 | 32 MPa RC Column (40 cm x 40 cm) | Column | 32MPa | Concrete Rectangular | 400 | 400 | 1600 | 3225 | 0.52 | 1262.39 | G300E | 28154250 | 220.91 | G300E | 0 | 0
414 | Story14 | C19 | 32 MPa RC Column (40 cm x 40 cm) | Column | 32MPa | Concrete Rectangular | 400 | 400 | 1600 | 3225 | 0.52 | 1262.39 | G300E | 25769900 | 202.2 | G300E | 0 | 0
415 | Story14 | C2 | 32 MPa RC Column (40 cm x 40 cm) | Column | 32MPa | Concrete Rectangular | 400 | 400 | 1600 | 3225 | 0.52 | 1262.39 | G300E | 8081850 | 63.41 | G300E | 0 | 0
416 | Story14 | C20 | 32 MPa RC Column (40 cm x 40 cm) | Column | 32MPa | Concrete Rectangular | 400 | 400 | 1600 | 3225 | 0.52 | 1262.39 | G300E | 7268075 | 57.03 | G300E | 0 | 0
417 | Story14 | C21 | 32 MPa RC Column (40 cm x 40 cm) | Column | 32MPa | Concrete Rectangular | 400 | 400 | 1600 | 3225 | 0.52 | 1262.39 | G300E | 7290650 | 57.21 | G300E | 0 | 0
418 | Story14 | C22 | 32 MPa RC Column (40 cm x 40 cm) | Column | 32MPa | Concrete Rectangular | 400 | 400 | 1600 | 3225 | 0.52 | 1262.39 | G300E | 25579625 | 200.71 | G300E | 0 | 0
419 | Story14 | C23 | 32 MPa RC Column (40 cm x 40 cm) | Column | 32MPa | Concrete Rectangular | 400 | 400 | 1600 | 3225 | 0.52 | 1262.39 | G300E | 28191875 | 221.2 | G300E | 0 | 0
420 | Story14 | C24 | 32 MPa RC Column (40 cm x 40 cm) | Column | 32MPa | Concrete Rectangular | 400 | 400 | 1600 | 3225 | 0.52 | 1262.39 | G300E | 7532525 | 59.1 | G300E | 0 | 0
421 | Story14 | C25 | 32 MPa RC Column (40 cm x 40 cm) | Column | 32MPa | Concrete Rectangular | 400 | 400 | 1600 | 3225 | 0.52 | 1262.39 | G300E | 5679225 | 44.56 | G300E | 0 | 0
422 | Story14 | C26 | 32 MPa RC Column (40 cm x 40 cm) | Column | 32MPa | Concrete Rectangular | 400 | 400 | 1600 | 3225 | 0.52 | 1262.39 | G300E | 10146925 | 79.62 | G300E | 0 | 0
423 | Story14 | C27 | 32 MPa RC Column (40 cm x 40 cm) | Column | 32MPa | Concrete Rectangular | 400 | 400 | 1600 | 3225 | 0.52 | 1262.39 | G300E | 7270225 | 57.04 | G300E | 0 | 0
424 | Story14 | C3 | 32 MPa RC Column (40 cm x 40 cm) | Column | 32MPa | Concrete Rectangular | 400 | 400 | 1600 | 3225 | 0.52 | 1262.39 | G300E | 7509950 | 58.93 | G300E | 0 | 0
425 | Story14 | C30 | 32 MPa RC Column (40 cm x 40 cm) | Column | 32MPa | Concrete Rectangular | 400 | 400 | 1600 | 3225 | 0.52 | 1262.39 | G300E | 7297100 | 57.26 | G300E | 0 | 0
426 | Story14 | C31 | 32 MPa RC Column (40 cm x 40 cm) | Column | 32MPa | Concrete Rectangular | 400 | 400 | 1600 | 3225 | 0.52 | 1262.39 | G300E | 10166275 | 79.77 | G300E | 0 | 0
427 | Story14 | C32 | 32 MPa RC Column (40 cm x 40 cm) | Column | 32MPa | Concrete Rectangular | 400 | 400 | 1600 | 3225 | 0.52 | 1262.39 | G300E | 5695350 | 44.69 | G300E | 0 | 0
428 | Story14 | C33 | 32 MPa RC Column (40 cm x 40 cm) | Column | 32MPa | Concrete Rectangular | 400 | 400 | 1600 | 3225 | 0.52 | 1262.39 | G300E | 5684600 | 44.6 | G300E | 0 | 0
429 | Story14 | C34 | 32 MPa RC Column (40 cm x 40 cm) | Column | 32MPa | Concrete Rectangular | 400 | 400 | 1600 | 3225 | 0.52 | 1262.39 | G300E | 10156600 | 79.69 | G300E | 0 | 0
430 | Story14 | C35 | 32 MPa RC Column (40 cm x 40 cm) | Column | 32MPa | Concrete Rectangular | 400 | 400 | 1600 | 3225 | 0.52 | 1262.39 | G300E | 7289575 | 57.2 | G300E | 0 | 0
431 | Story14 | C38 | 32 MPa RC Column (40 cm x 40 cm) | Column | 32MPa | Concrete Rectangular | 400 | 400 | 1600 | 3225 | 0.52 | 1262.39 | G300E | 7299250 | 57.27 | G300E | 0 | 0
432 | Story14 | C39 | 32 MPa RC Column (40 cm x 40 cm) | Column | 32MPa | Concrete Rectangular | 400 | 400 | 1600 | 3225 | 0.52 | 1262.39 | G300E | 10167350 | 79.78 | G300E | 0 | 0
433 | Story14 | C4 | 32 MPa RC Column (40 cm x 40 cm) | Column | 32MPa | Concrete Rectangular | 400 | 400 | 1600 | 3225 | 0.52 | 1262.39 | G300E | 5679225 | 44.56 | G300E | 0 | 0
434 | Story14 | C40 | 32 MPa RC Column (40 cm x 40 cm) | Column | 32MPa | Concrete Rectangular | 400 | 400 | 1600 | 3225 | 0.52 | 1262.39 | G300E | 5696425 | 44.7 | G300E | 0 | 0
435 | Story14 | C41 | 32 MPa RC Column (40 cm x 40 cm) | Column | 32MPa | Concrete Rectangular | 400 | 400 | 1600 | 3225 | 0.52 | 1262.39 | G300E | 7526075 | 59.05 | G300E | 0 | 0
436 | Story14 | C42 | 32 MPa RC Column (40 cm x 40 cm) | Column | 32MPa | Concrete Rectangular | 400 | 400 | 1600 | 3225 | 0.52 | 1262.39 | G300E | 28189725 | 221.19 | G300E | 0 | 0
437 | Story14 | C43 | 32 MPa RC Column (40 cm x 40 cm) | Column | 32MPa | Concrete Rectangular | 400 | 400 | 1600 | 3225 | 0.52 | 1262.39 | G300E | 25580700 | 200.72 | G300E | 0 | 0
438 | Story14 | C44 | 32 MPa RC Column (40 cm x 40 cm) | Column | 32MPa | Concrete Rectangular | 400 | 400 | 1600 | 3225 | 0.52 | 1262.39 | G300E | 7297100 | 57.26 | G300E | 0 | 0
439 | Story14 | C45 | 32 MPa RC Column (40 cm x 40 cm) | Column | 32MPa | Concrete Rectangular | 400 | 400 | 1600 | 3225 | 0.52 | 1262.39 | G300E | 7298175 | 57.26 | G300E | 0 | 0
440 | Story14 | C46 | 32 MPa RC Column (40 cm x 40 cm) | Column | 32MPa | Concrete Rectangular | 400 | 400 | 1600 | 3225 | 0.52 | 1262.39 | G300E | 25580700 | 200.72 | G300E | 0 | 0
441 | Story14 | C47 | 32 MPa RC Column (40 cm x 40 cm) | Column | 32MPa | Concrete Rectangular | 400 | 400 | 1600 | 3225 | 0.52 | 1262.39 | G300E | 28192950 | 221.21 | G300E | 0 | 0
442 | Story14 | C48 | 32 MPa RC Column (40 cm x 40 cm) | Column | 32MPa | Concrete Rectangular | 400 | 400 | 1600 | 3225 | 0.52 | 1262.39 | G300E | 7536825 | 59.14 | G300E | 0 | 0
443 | Story14 | C49 | 32 MPa RC Column (40 cm x 40 cm) | Column | 32MPa | Concrete Rectangular | 400 | 400 | 1600 | 3225 | 0.52 | 1262.39 | G300E | 8093675 | 63.51 | G300E | 0 | 0
444 | Story14 | C5 | 32 MPa RC Column (40 cm x 40 cm) | Column | 32MPa | Concrete Rectangular | 400 | 400 | 1600 | 3225 | 0.52 | 1262.39 | G300E | 5683525 | 44.6 | G300E | 0 | 0
445 | Story14 | C50 | 32 MPa RC Column (40 cm x 40 cm) | Column | 32MPa | Concrete Rectangular | 400 | 400 | 1600 | 3225 | 0.52 | 1262.39 | G300E | 29714075 | 233.15 | G300E | 0 | 0
446 | Story14 | C51 | 32 MPa RC Column (40 cm x 40 cm) | Column | 32MPa | Concrete Rectangular | 400 | 400 | 1600 | 3225 | 0.52 | 1262.39 | G300E | 28191875 | 221.2 | G300E | 0 | 0
447 | Story14 | C52 | 32 MPa RC Column (40 cm x 40 cm) | Column | 32MPa | Concrete Rectangular | 400 | 400 | 1600 | 3225 | 0.52 | 1262.39 | G300E | 10166275 | 79.77 | G300E | 0 | 0
448 | Story14 | C53 | 32 MPa RC Column (40 cm x 40 cm) | Column | 32MPa | Concrete Rectangular | 400 | 400 | 1600 | 3225 | 0.52 | 1262.39 | G300E | 10167350 | 79.78 | G300E | 0 | 0
449 | Story14 | C54 | 32 MPa RC Column (40 cm x 40 cm) | Column | 32MPa | Concrete Rectangular | 400 | 400 | 1600 | 3225 | 0.52 | 1262.39 | G300E | 28192950 | 221.21 | G300E | 0 | 0
450 | Story14 | C55 | 32 MPa RC Column (40 cm x 40 cm) | Column | 32MPa | Concrete Rectangular | 400 | 400 | 1600 | 3225 | 0.52 | 1262.39 | G300E | 29717300 | 233.17 | G300E | 0 | 0
451 | Story14 | C56 | 32 MPa RC Column (40 cm x 40 cm) | Column | 32MPa | Concrete Rectangular | 400 | 400 | 1600 | 3225 | 0.52 | 1262.39 | G300E | 8103350 | 63.58 | G300E | 0 | 0
452 | Story14 | C57 | 32 MPa RC Column (40 cm x 40 cm) | Column | 32MPa | Concrete Rectangular | 400 | 400 | 1600 | 3250 | 0.52 | 1272.17 | G300E | 5200000 | 40.8 | G300E | 0 | 0
453 | Story14 | C58 | 32 MPa RC Column (40 cm x 40 cm) | Column | 32MPa | Concrete Rectangular | 400 | 400 | 1600 | 3225 | 0.52 | 1262.39 | G300E | 8096900 | 63.53 | G300E | 0 | 0
454 | Story14 | C59 | 32 MPa RC Column (40 cm x 40 cm) | Column | 32MPa | Concrete Rectangular | 400 | 400 | 1600 | 3225 | 0.52 | 1262.39 | G300E | 7532525 | 59.1 | G300E | 0 | 0
455 | Story14 | C6 | 32 MPa RC Column (40 cm x 40 cm) | Column | 32MPa | Concrete Rectangular | 400 | 400 | 1600 | 3225 | 0.52 | 1262.39 | G300E | 7526075 | 59.05 | G300E | 0 | 0
456 | Story14 | C60 | 32 MPa RC Column (40 cm x 40 cm) | Column | 32MPa | Concrete Rectangular | 400 | 400 | 1600 | 3225 | 0.52 | 1262.39 | G300E | 5695350 | 44.69 | G300E | 0 | 0
457 | Story14 | C61 | 32 MPa RC Column (40 cm x 40 cm) | Column | 32MPa | Concrete Rectangular | 400 | 400 | 1600 | 3225 | 0.52 | 1262.39 | G300E | 5696425 | 44.7 | G300E | 0 | 0
458 | Story14 | C62 | 32 MPa RC Column (40 cm x 40 cm) | Column | 32MPa | Concrete Rectangular | 400 | 400 | 1600 | 3225 | 0.52 | 1262.39 | G300E | 7536825 | 59.14 | G300E | 0 | 0
459 | Story14 | C63 | 32 MPa RC Column (40 cm x 40 cm) | Column | 32MPa | Concrete Rectangular | 400 | 400 | 1600 | 3225 | 0.52 | 1262.39 | G300E | 8103350 | 63.58 | G300E | 0 | 0
460 | Story14 | C64 | 32 MPa RC Column (40 cm x 40 cm) | Column | 32MPa | Concrete Rectangular | 400 | 400 | 1600 | 3250 | 0.52 | 1272.17 | G300E | 5200000 | 40.8 | G300E | 0 | 0
461 | Story14 | C7 | 32 MPa RC Column (40 cm x 40 cm) | Column | 32MPa | Concrete Rectangular | 400 | 400 | 1600 | 3225 | 0.52 | 1262.39 | G300E | 8093675 | 63.51 | G300E | 0 | 0
462 | Story14 | C8 | 32 MPa RC Column (40 cm x 40 cm) | Column | 32MPa | Concrete Rectangular | 400 | 400 | 1600 | 3250 | 0.52 | 1272.17 | G300E | 5200000 | 40.8 | G300E | 0 | 0
463 | Story14 | C9 | 32 MPa RC Column (40 cm x 40 cm) | Column | 32MPa | Concrete Rectangular | 400 | 400 | 1600 | 3225 | 0.52 | 1262.39 | G300E | 8077550 | 63.38 | G300E | 0 | 0
464 | Story15 | C1 | 32 MPa RC Column (37.5 cm x 37.5 cm) | Column | 32MPa | Concrete Rectangular | 375 | 375 | 1406.3 | 3250 | 0.46 | 1118.12 | G300E | 7220416.67 | 56.65 | G300E | 0 | 0
465 | Story15 | C10 | 32 MPa RC Column (37.5 cm x 37.5 cm) | Column | 32MPa | Concrete Rectangular | 375 | 375 | 1406.3 | 3225 | 0.45 | 1109.52 | G300E | 31595325 | 247.91 | G300E | 0 | 0
466 | Story15 | C11 | 32 MPa RC Column (37.5 cm x 37.5 cm) | Column | 32MPa | Concrete Rectangular | 375 | 375 | 1406.3 | 3225 | 0.45 | 1109.52 | G300E | 29772125 | 233.6 | G300E | 0 | 0
467 | Story15 | C12 | 32 MPa RC Column (37.5 cm x 37.5 cm) | Column | 32MPa | Concrete Rectangular | 375 | 375 | 1406.3 | 3225 | 0.45 | 1109.52 | G300E | 10779025 | 84.58 | G300E | 0 | 0
468 | Story15 | C13 | 32 MPa RC Column (37.5 cm x 37.5 cm) | Column | 32MPa | Concrete Rectangular | 375 | 375 | 1406.3 | 3225 | 0.45 | 1109.52 | G300E | 10786550 | 84.64 | G300E | 0 | 0
469 | Story15 | C14 | 32 MPa RC Column (37.5 cm x 37.5 cm) | Column | 32MPa | Concrete Rectangular | 375 | 375 | 1406.3 | 3225 | 0.45 | 1109.52 | G300E | 29802225 | 233.84 | G300E | 0 | 0
470 | Story15 | C15 | 32 MPa RC Column (37.5 cm x 37.5 cm) | Column | 32MPa | Concrete Rectangular | 375 | 375 | 1406.3 | 3225 | 0.45 | 1109.52 | G300E | 31425475 | 246.58 | G300E | 0 | 0
471 | Story15 | C16 | 32 MPa RC Column (37.5 cm x 37.5 cm) | Column | 32MPa | Concrete Rectangular | 375 | 375 | 1406.3 | 3225 | 0.45 | 1109.52 | G300E | 10853200 | 85.16 | G300E | 0 | 0
472 | Story15 | C17 | 32 MPa RC Column (37.5 cm x 37.5 cm) | Column | 32MPa | Concrete Rectangular | 375 | 375 | 1406.3 | 3225 | 0.45 | 1109.52 | G300E | 10333975 | 81.08 | G300E | 0 | 0
473 | Story15 | C18 | 32 MPa RC Column (37.5 cm x 37.5 cm) | Column | 32MPa | Concrete Rectangular | 375 | 375 | 1406.3 | 3225 | 0.45 | 1109.52 | G300E | 29772125 | 233.6 | G300E | 0 | 0
474 | Story15 | C19 | 32 MPa RC Column (37.5 cm x 37.5 cm) | Column | 32MPa | Concrete Rectangular | 375 | 375 | 1406.3 | 3225 | 0.45 | 1109.52 | G300E | 27284575 | 214.08 | G300E | 0 | 0
475 | Story15 | C2 | 32 MPa RC Column (37.5 cm x 37.5 cm) | Column | 32MPa | Concrete Rectangular | 375 | 375 | 1406.3 | 3225 | 0.45 | 1109.52 | G300E | 10849975 | 85.13 | G300E | 0 | 0
476 | Story15 | C20 | 32 MPa RC Column (37.5 cm x 37.5 cm) | Column | 32MPa | Concrete Rectangular | 375 | 375 | 1406.3 | 3225 | 0.45 | 1109.52 | G300E | 8002300 | 62.79 | G300E | 0 | 0
477 | Story15 | C21 | 32 MPa RC Column (37.5 cm x 37.5 cm) | Column | 32MPa | Concrete Rectangular | 375 | 375 | 1406.3 | 3225 | 0.45 | 1109.52 | G300E | 8011975 | 62.86 | G300E | 0 | 0
478 | Story15 | C22 | 32 MPa RC Column (37.5 cm x 37.5 cm) | Column | 32MPa | Concrete Rectangular | 375 | 375 | 1406.3 | 3225 | 0.45 | 1109.52 | G300E | 27123325 | 212.82 | G300E | 0 | 0
479 | Story15 | C23 | 32 MPa RC Column (37.5 cm x 37.5 cm) | Column | 32MPa | Concrete Rectangular | 375 | 375 | 1406.3 | 3225 | 0.45 | 1109.52 | G300E | 29805450 | 233.86 | G300E | 0 | 0
480 | Story15 | C24 | 32 MPa RC Column (37.5 cm x 37.5 cm) | Column | 32MPa | Concrete Rectangular | 375 | 375 | 1406.3 | 3225 | 0.45 | 1109.52 | G300E | 10355475 | 81.25 | G300E | 0 | 0
481 | Story15 | C25 | 32 MPa RC Column (37.5 cm x 37.5 cm) | Column | 32MPa | Concrete Rectangular | 375 | 375 | 1406.3 | 3225 | 0.45 | 1109.52 | G300E | 8826825 | 69.26 | G300E | 0 | 0
482 | Story15 | C26 | 32 MPa RC Column (37.5 cm x 37.5 cm) | Column | 32MPa | Concrete Rectangular | 375 | 375 | 1406.3 | 3225 | 0.45 | 1109.52 | G300E | 10779025 | 84.58 | G300E | 0 | 0
483 | Story15 | C27 | 32 MPa RC Column (37.5 cm x 37.5 cm) | Column | 32MPa | Concrete Rectangular | 375 | 375 | 1406.3 | 3225 | 0.45 | 1109.52 | G300E | 8002300 | 62.79 | G300E | 0 | 0
484 | Story15 | C3 | 32 MPa RC Column (37.5 cm x 37.5 cm) | Column | 32MPa | Concrete Rectangular | 375 | 375 | 1406.3 | 3225 | 0.45 | 1109.52 | G300E | 10333975 | 81.08 | G300E | 0 | 0
485 | Story15 | C30 | 32 MPa RC Column (37.5 cm x 37.5 cm) | Column | 32MPa | Concrete Rectangular | 375 | 375 | 1406.3 | 3225 | 0.45 | 1109.52 | G300E | 8018425 | 62.92 | G300E | 0 | 0
486 | Story15 | C31 | 32 MPa RC Column (37.5 cm x 37.5 cm) | Column | 32MPa | Concrete Rectangular | 375 | 375 | 1406.3 | 3225 | 0.45 | 1109.52 | G300E | 10794075 | 84.69 | G300E | 0 | 0
487 | Story15 | C32 | 32 MPa RC Column (37.5 cm x 37.5 cm) | Column | 32MPa | Concrete Rectangular | 375 | 375 | 1406.3 | 3225 | 0.45 | 1109.52 | G300E | 8842950 | 69.39 | G300E | 0 | 0
488 | Story15 | C33 | 32 MPa RC Column (37.5 cm x 37.5 cm) | Column | 32MPa | Concrete Rectangular | 375 | 375 | 1406.3 | 3225 | 0.45 | 1109.52 | G300E | 8830050 | 69.28 | G300E | 0 | 0
489 | Story15 | C34 | 32 MPa RC Column (37.5 cm x 37.5 cm) | Column | 32MPa | Concrete Rectangular | 375 | 375 | 1406.3 | 3225 | 0.45 | 1109.52 | G300E | 10786550 | 84.64 | G300E | 0 | 0
490 | Story15 | C35 | 32 MPa RC Column (37.5 cm x 37.5 cm) | Column | 32MPa | Concrete Rectangular | 375 | 375 | 1406.3 | 3225 | 0.45 | 1109.52 | G300E | 8011975 | 62.86 | G300E | 0 | 0
491 | Story15 | C38 | 32 MPa RC Column (37.5 cm x 37.5 cm) | Column | 32MPa | Concrete Rectangular | 375 | 375 | 1406.3 | 3225 | 0.45 | 1109.52 | G300E | 8018425 | 62.92 | G300E | 0 | 0
492 | Story15 | C39 | 32 MPa RC Column (37.5 cm x 37.5 cm) | Column | 32MPa | Concrete Rectangular | 375 | 375 | 1406.3 | 3225 | 0.45 | 1109.52 | G300E | 10795150 | 84.7 | G300E | 0 | 0
493 | Story15 | C4 | 32 MPa RC Column (37.5 cm x 37.5 cm) | Column | 32MPa | Concrete Rectangular | 375 | 375 | 1406.3 | 3225 | 0.45 | 1109.52 | G300E | 8826825 | 69.26 | G300E | 0 | 0
494 | Story15 | C40 | 32 MPa RC Column (37.5 cm x 37.5 cm) | Column | 32MPa | Concrete Rectangular | 375 | 375 | 1406.3 | 3225 | 0.45 | 1109.52 | G300E | 8845100 | 69.4 | G300E | 0 | 0
495 | Story15 | C41 | 32 MPa RC Column (37.5 cm x 37.5 cm) | Column | 32MPa | Concrete Rectangular | 375 | 375 | 1406.3 | 3225 | 0.45 | 1109.52 | G300E | 10347950 | 81.19 | G300E | 0 | 0
496 | Story15 | C42 | 32 MPa RC Column (37.5 cm x 37.5 cm) | Column | 32MPa | Concrete Rectangular | 375 | 375 | 1406.3 | 3225 | 0.45 | 1109.52 | G300E | 29802225 | 233.84 | G300E | 0 | 0
497 | Story15 | C43 | 32 MPa RC Column (37.5 cm x 37.5 cm) | Column | 32MPa | Concrete Rectangular | 375 | 375 | 1406.3 | 3225 | 0.45 | 1109.52 | G300E | 27123325 | 212.82 | G300E | 0 | 0
498 | Story15 | C44 | 32 MPa RC Column (37.5 cm x 37.5 cm) | Column | 32MPa | Concrete Rectangular | 375 | 375 | 1406.3 | 3225 | 0.45 | 1109.52 | G300E | 8018425 | 62.92 | G300E | 0 | 0
499 | Story15 | C45 | 32 MPa RC Column (37.5 cm x 37.5 cm) | Column | 32MPa | Concrete Rectangular | 375 | 375 | 1406.3 | 3225 | 0.45 | 1109.52 | G300E | 8018425 | 62.92 | G300E | 0 | 0
500 | Story15 | C46 | 32 MPa RC Column (37.5 cm x 37.5 cm) | Column | 32MPa | Concrete Rectangular | 375 | 375 | 1406.3 | 3225 | 0.45 | 1109.52 | G300E | 27124400 | 212.83 | G300E | 0 | 0
501 | Story15 | C47 | 32 MPa RC Column (37.5 cm x 37.5 cm) | Column | 32MPa | Concrete Rectangular | 375 | 375 | 1406.3 | 3225 | 0.45 | 1109.52 | G300E | 29805450 | 233.86 | G300E | 0 | 0
502 | Story15 | C48 | 32 MPa RC Column (37.5 cm x 37.5 cm) | Column | 32MPa | Concrete Rectangular | 375 | 375 | 1406.3 | 3225 | 0.45 | 1109.52 | G300E | 10358700 | 81.28 | G300E | 0 | 0
503 | Story15 | C49 | 32 MPa RC Column (37.5 cm x 37.5 cm) | Column | 32MPa | Concrete Rectangular | 375 | 375 | 1406.3 | 3225 | 0.45 | 1109.52 | G300E | 10849975 | 85.13 | G300E | 0 | 0
504 | Story15 | C5 | 32 MPa RC Column (37.5 cm x 37.5 cm) | Column | 32MPa | Concrete Rectangular | 375 | 375 | 1406.3 | 3225 | 0.45 | 1109.52 | G300E | 8830050 | 69.28 | G300E | 0 | 0
505 | Story15 | C50 | 32 MPa RC Column (37.5 cm x 37.5 cm) | Column | 32MPa | Concrete Rectangular | 375 | 375 | 1406.3 | 3225 | 0.45 | 1109.52 | G300E | 31425475 | 246.58 | G300E | 0 | 0
506 | Story15 | C51 | 32 MPa RC Column (37.5 cm x 37.5 cm) | Column | 32MPa | Concrete Rectangular | 375 | 375 | 1406.3 | 3225 | 0.45 | 1109.52 | G300E | 29805450 | 233.86 | G300E | 0 | 0
507 | Story15 | C52 | 32 MPa RC Column (37.5 cm x 37.5 cm) | Column | 32MPa | Concrete Rectangular | 375 | 375 | 1406.3 | 3225 | 0.45 | 1109.52 | G300E | 10794075 | 84.69 | G300E | 0 | 0
508 | Story15 | C53 | 32 MPa RC Column (37.5 cm x 37.5 cm) | Column | 32MPa | Concrete Rectangular | 375 | 375 | 1406.3 | 3225 | 0.45 | 1109.52 | G300E | 10795150 | 84.7 | G300E | 0 | 0
509 | Story15 | C54 | 32 MPa RC Column (37.5 cm x 37.5 cm) | Column | 32MPa | Concrete Rectangular | 375 | 375 | 1406.3 | 3225 | 0.45 | 1109.52 | G300E | 29805450 | 233.86 | G300E | 0 | 0
510 | Story15 | C55 | 32 MPa RC Column (37.5 cm x 37.5 cm) | Column | 32MPa | Concrete Rectangular | 375 | 375 | 1406.3 | 3225 | 0.45 | 1109.52 | G300E | 31428700 | 246.6 | G300E | 0 | 0
511 | Story15 | C56 | 32 MPa RC Column (37.5 cm x 37.5 cm) | Column | 32MPa | Concrete Rectangular | 375 | 375 | 1406.3 | 3225 | 0.45 | 1109.52 | G300E | 10858575 | 85.2 | G300E | 0 | 0
512 | Story15 | C57 | 32 MPa RC Column (37.5 cm x 37.5 cm) | Column | 32MPa | Concrete Rectangular | 375 | 375 | 1406.3 | 3250 | 0.46 | 1118.12 | G300E | 7204166.67 | 56.53 | G300E | 0 | 0
513 | Story15 | C58 | 32 MPa RC Column (37.5 cm x 37.5 cm) | Column | 32MPa | Concrete Rectangular | 375 | 375 | 1406.3 | 3225 | 0.45 | 1109.52 | G300E | 10853200 | 85.16 | G300E | 0 | 0
514 | Story15 | C59 | 32 MPa RC Column (37.5 cm x 37.5 cm) | Column | 32MPa | Concrete Rectangular | 375 | 375 | 1406.3 | 3225 | 0.45 | 1109.52 | G300E | 10355475 | 81.25 | G300E | 0 | 0
515 | Story15 | C6 | 32 MPa RC Column (37.5 cm x 37.5 cm) | Column | 32MPa | Concrete Rectangular | 375 | 375 | 1406.3 | 3225 | 0.45 | 1109.52 | G300E | 10347950 | 81.19 | G300E | 0 | 0
516 | Story15 | C60 | 32 MPa RC Column (37.5 cm x 37.5 cm) | Column | 32MPa | Concrete Rectangular | 375 | 375 | 1406.3 | 3225 | 0.45 | 1109.52 | G300E | 8842950 | 69.39 | G300E | 0 | 0
517 | Story15 | C61 | 32 MPa RC Column (37.5 cm x 37.5 cm) | Column | 32MPa | Concrete Rectangular | 375 | 375 | 1406.3 | 3225 | 0.45 | 1109.52 | G300E | 8845100 | 69.4 | G300E | 0 | 0
518 | Story15 | C62 | 32 MPa RC Column (37.5 cm x 37.5 cm) | Column | 32MPa | Concrete Rectangular | 375 | 375 | 1406.3 | 3225 | 0.45 | 1109.52 | G300E | 10358700 | 81.28 | G300E | 0 | 0
519 | Story15 | C63 | 32 MPa RC Column (37.5 cm x 37.5 cm) | Column | 32MPa | Concrete Rectangular | 375 | 375 | 1406.3 | 3225 | 0.45 | 1109.52 | G300E | 10858575 | 85.2 | G300E | 0 | 0
520 | Story15 | C64 | 32 MPa RC Column (37.5 cm x 37.5 cm) | Column | 32MPa | Concrete Rectangular | 375 | 375 | 1406.3 | 3250 | 0.46 | 1118.12 | G300E | 7213916.67 | 56.6 | G300E | 0 | 0
521 | Story15 | C7 | 32 MPa RC Column (37.5 cm x 37.5 cm) | Column | 32MPa | Concrete Rectangular | 375 | 375 | 1406.3 | 3225 | 0.45 | 1109.52 | G300E | 10849975 | 85.13 | G300E | 0 | 0
522 | Story15 | C8 | 32 MPa RC Column (37.5 cm x 37.5 cm) | Column | 32MPa | Concrete Rectangular | 375 | 375 | 1406.3 | 3250 | 0.46 | 1118.12 | G300E | 7204166.67 | 56.53 | G300E | 0 | 0
523 | Story15 | C9 | 32 MPa RC Column (37.5 cm x 37.5 cm) | Column | 32MPa | Concrete Rectangular | 375 | 375 | 1406.3 | 3225 | 0.45 | 1109.52 | G300E | 10845675 | 85.1 | G300E | 0 | 0
524 | Story16 | C1 | 32 MPa RC Column (37.5 cm x 37.5 cm) | Column | 32MPa | Concrete Rectangular | 375 | 375 | 1406.3 | 3250 | 0.46 | 1118.12 | G300E | 5123083.33 | 40.2 | G300E | 0 | 0
525 | Story16 | C10 | 32 MPa RC Column (37.5 cm x 37.5 cm) | Column | 32MPa | Concrete Rectangular | 375 | 375 | 1406.3 | 3225 | 0.45 | 1109.52 | G300E | 26613775 | 208.82 | G300E | 0 | 0
526 | Story16 | C11 | 32 MPa RC Column (37.5 cm x 37.5 cm) | Column | 32MPa | Concrete Rectangular | 375 | 375 | 1406.3 | 3225 | 0.45 | 1109.52 | G300E | 24973325 | 195.95 | G300E | 0 | 0
527 | Story16 | C12 | 32 MPa RC Column (37.5 cm x 37.5 cm) | Column | 32MPa | Concrete Rectangular | 375 | 375 | 1406.3 | 3225 | 0.45 | 1109.52 | G300E | 4791275 | 37.59 | G300E | 0 | 0
528 | Story16 | C13 | 32 MPa RC Column (37.5 cm x 37.5 cm) | Column | 32MPa | Concrete Rectangular | 375 | 375 | 1406.3 | 3225 | 0.45 | 1109.52 | G300E | 4796650 | 37.64 | G300E | 0 | 0
529 | Story16 | C14 | 32 MPa RC Column (37.5 cm x 37.5 cm) | Column | 32MPa | Concrete Rectangular | 375 | 375 | 1406.3 | 3225 | 0.45 | 1109.52 | G300E | 24994825 | 196.12 | G300E | 0 | 0
530 | Story16 | C15 | 32 MPa RC Column (37.5 cm x 37.5 cm) | Column | 32MPa | Concrete Rectangular | 375 | 375 | 1406.3 | 3225 | 0.45 | 1109.52 | G300E | 26472950 | 207.72 | G300E | 0 | 0
531 | Story16 | C16 | 32 MPa RC Column (37.5 cm x 37.5 cm) | Column | 32MPa | Concrete Rectangular | 375 | 375 | 1406.3 | 3225 | 0.45 | 1109.52 | G300E | 7617450 | 59.77 | G300E | 0 | 0
532 | Story16 | C17 | 32 MPa RC Column (37.5 cm x 37.5 cm) | Column | 32MPa | Concrete Rectangular | 375 | 375 | 1406.3 | 3225 | 0.45 | 1109.52 | G300E | 7139075 | 56.02 | G300E | 0 | 0
533 | Story16 | C18 | 32 MPa RC Column (37.5 cm x 37.5 cm) | Column | 32MPa | Concrete Rectangular | 375 | 375 | 1406.3 | 3225 | 0.45 | 1109.52 | G300E | 24973325 | 195.95 | G300E | 0 | 0
534 | Story16 | C19 | 32 MPa RC Column (37.5 cm x 37.5 cm) | Column | 32MPa | Concrete Rectangular | 375 | 375 | 1406.3 | 3225 | 0.45 | 1109.52 | G300E | 22701850 | 178.13 | G300E | 0 | 0
535 | Story16 | C2 | 32 MPa RC Column (37.5 cm x 37.5 cm) | Column | 32MPa | Concrete Rectangular | 375 | 375 | 1406.3 | 3225 | 0.45 | 1109.52 | G300E | 7636800 | 59.92 | G300E | 0 | 0
536 | Story16 | C20 | 32 MPa RC Column (37.5 cm x 37.5 cm) | Column | 32MPa | Concrete Rectangular | 375 | 375 | 1406.3 | 3225 | 0.45 | 1109.52 | G300E | 4534350 | 35.58 | G300E | 0 | 0
537 | Story16 | C21 | 32 MPa RC Column (37.5 cm x 37.5 cm) | Column | 32MPa | Concrete Rectangular | 375 | 375 | 1406.3 | 3225 | 0.45 | 1109.52 | G300E | 4534350 | 35.58 | G300E | 0 | 0
538 | Story16 | C22 | 32 MPa RC Column (37.5 cm x 37.5 cm) | Column | 32MPa | Concrete Rectangular | 375 | 375 | 1406.3 | 3225 | 0.45 | 1109.52 | G300E | 22550275 | 176.94 | G300E | 0 | 0
539 | Story16 | C23 | 32 MPa RC Column (37.5 cm x 37.5 cm) | Column | 32MPa | Concrete Rectangular | 375 | 375 | 1406.3 | 3225 | 0.45 | 1109.52 | G300E | 24996975 | 196.14 | G300E | 0 | 0
540 | Story16 | C24 | 32 MPa RC Column (37.5 cm x 37.5 cm) | Column | 32MPa | Concrete Rectangular | 375 | 375 | 1406.3 | 3225 | 0.45 | 1109.52 | G300E | 7159500 | 56.18 | G300E | 0 | 0
541 | Story16 | C25 | 32 MPa RC Column (37.5 cm x 37.5 cm) | Column | 32MPa | Concrete Rectangular | 375 | 375 | 1406.3 | 3225 | 0.45 | 1109.52 | G300E | 5711475 | 44.81 | G300E | 0 | 0
542 | Story16 | C26 | 32 MPa RC Column (37.5 cm x 37.5 cm) | Column | 32MPa | Concrete Rectangular | 375 | 375 | 1406.3 | 3225 | 0.45 | 1109.52 | G300E | 4791275 | 37.59 | G300E | 0 | 0
543 | Story16 | C27 | 32 MPa RC Column (37.5 cm x 37.5 cm) | Column | 32MPa | Concrete Rectangular | 375 | 375 | 1406.3 | 3225 | 0.45 | 1109.52 | G300E | 4534350 | 35.58 | G300E | 0 | 0
544 | Story16 | C3 | 32 MPa RC Column (37.5 cm x 37.5 cm) | Column | 32MPa | Concrete Rectangular | 375 | 375 | 1406.3 | 3225 | 0.45 | 1109.52 | G300E | 7139075 | 56.02 | G300E | 0 | 0
545 | Story16 | C30 | 32 MPa RC Column (37.5 cm x 37.5 cm) | Column | 32MPa | Concrete Rectangular | 375 | 375 | 1406.3 | 3225 | 0.45 | 1109.52 | G300E | 4534350 | 35.58 | G300E | 0 | 0
546 | Story16 | C31 | 32 MPa RC Column (37.5 cm x 37.5 cm) | Column | 32MPa | Concrete Rectangular | 375 | 375 | 1406.3 | 3225 | 0.45 | 1109.52 | G300E | 4804175 | 37.7 | G300E | 0 | 0
547 | Story16 | C32 | 32 MPa RC Column (37.5 cm x 37.5 cm) | Column | 32MPa | Concrete Rectangular | 375 | 375 | 1406.3 | 3225 | 0.45 | 1109.52 | G300E | 5727600 | 44.94 | G300E | 0 | 0
548 | Story16 | C33 | 32 MPa RC Column (37.5 cm x 37.5 cm) | Column | 32MPa | Concrete Rectangular | 375 | 375 | 1406.3 | 3225 | 0.45 | 1109.52 | G300E | 5714700 | 44.84 | G300E | 0 | 0
549 | Story16 | C34 | 32 MPa RC Column (37.5 cm x 37.5 cm) | Column | 32MPa | Concrete Rectangular | 375 | 375 | 1406.3 | 3225 | 0.45 | 1109.52 | G300E | 4796650 | 37.64 | G300E | 0 | 0
550 | Story16 | C35 | 32 MPa RC Column (37.5 cm x 37.5 cm) | Column | 32MPa | Concrete Rectangular | 375 | 375 | 1406.3 | 3225 | 0.45 | 1109.52 | G300E | 4534350 | 35.58 | G300E | 0 | 0
551 | Story16 | C38 | 32 MPa RC Column (37.5 cm x 37.5 cm) | Column | 32MPa | Concrete Rectangular | 375 | 375 | 1406.3 | 3225 | 0.45 | 1109.52 | G300E | 4534350 | 35.58 | G300E | 0 | 0
552 | Story16 | C39 | 32 MPa RC Column (37.5 cm x 37.5 cm) | Column | 32MPa | Concrete Rectangular | 375 | 375 | 1406.3 | 3225 | 0.45 | 1109.52 | G300E | 4806325 | 37.71 | G300E | 0 | 0
553 | Story16 | C4 | 32 MPa RC Column (37.5 cm x 37.5 cm) | Column | 32MPa | Concrete Rectangular | 375 | 375 | 1406.3 | 3225 | 0.45 | 1109.52 | G300E | 5711475 | 44.81 | G300E | 0 | 0
554 | Story16 | C40 | 32 MPa RC Column (37.5 cm x 37.5 cm) | Column | 32MPa | Concrete Rectangular | 375 | 375 | 1406.3 | 3225 | 0.45 | 1109.52 | G300E | 5727600 | 44.94 | G300E | 0 | 0
555 | Story16 | C41 | 32 MPa RC Column (37.5 cm x 37.5 cm) | Column | 32MPa | Concrete Rectangular | 375 | 375 | 1406.3 | 3225 | 0.45 | 1109.52 | G300E | 7151975 | 56.12 | G300E | 0 | 0
556 | Story16 | C42 | 32 MPa RC Column (37.5 cm x 37.5 cm) | Column | 32MPa | Concrete Rectangular | 375 | 375 | 1406.3 | 3225 | 0.45 | 1109.52 | G300E | 24994825 | 196.12 | G300E | 0 | 0
557 | Story16 | C43 | 32 MPa RC Column (37.5 cm x 37.5 cm) | Column | 32MPa | Concrete Rectangular | 375 | 375 | 1406.3 | 3225 | 0.45 | 1109.52 | G300E | 22550275 | 176.94 | G300E | 0 | 0
558 | Story16 | C44 | 32 MPa RC Column (37.5 cm x 37.5 cm) | Column | 32MPa | Concrete Rectangular | 375 | 375 | 1406.3 | 3225 | 0.45 | 1109.52 | G300E | 4534350 | 35.58 | G300E | 0 | 0
559 | Story16 | C45 | 32 MPa RC Column (37.5 cm x 37.5 cm) | Column | 32MPa | Concrete Rectangular | 375 | 375 | 1406.3 | 3225 | 0.45 | 1109.52 | G300E | 4534350 | 35.58 | G300E | 0 | 0
560 | Story16 | C46 | 32 MPa RC Column (37.5 cm x 37.5 cm) | Column | 32MPa | Concrete Rectangular | 375 | 375 | 1406.3 | 3225 | 0.45 | 1109.52 | G300E | 22550275 | 176.94 | G300E | 0 | 0
561 | Story16 | C47 | 32 MPa RC Column (37.5 cm x 37.5 cm) | Column | 32MPa | Concrete Rectangular | 375 | 375 | 1406.3 | 3225 | 0.45 | 1109.52 | G300E | 24998050 | 196.14 | G300E | 0 | 0
562 | Story16 | C48 | 32 MPa RC Column (37.5 cm x 37.5 cm) | Column | 32MPa | Concrete Rectangular | 375 | 375 | 1406.3 | 3225 | 0.45 | 1109.52 | G300E | 7162725 | 56.2 | G300E | 0 | 0
563 | Story16 | C49 | 32 MPa RC Column (37.5 cm x 37.5 cm) | Column | 32MPa | Concrete Rectangular | 375 | 375 | 1406.3 | 3225 | 0.45 | 1109.52 | G300E | 7613150 | 59.74 | G300E | 0 | 0
564 | Story16 | C5 | 32 MPa RC Column (37.5 cm x 37.5 cm) | Column | 32MPa | Concrete Rectangular | 375 | 375 | 1406.3 | 3225 | 0.45 | 1109.52 | G300E | 5714700 | 44.84 | G300E | 0 | 0
565 | Story16 | C50 | 32 MPa RC Column (37.5 cm x 37.5 cm) | Column | 32MPa | Concrete Rectangular | 375 | 375 | 1406.3 | 3225 | 0.45 | 1109.52 | G300E | 26472950 | 207.72 | G300E | 0 | 0
566 | Story16 | C51 | 32 MPa RC Column (37.5 cm x 37.5 cm) | Column | 32MPa | Concrete Rectangular | 375 | 375 | 1406.3 | 3225 | 0.45 | 1109.52 | G300E | 24996975 | 196.14 | G300E | 0 | 0
567 | Story16 | C52 | 32 MPa RC Column (37.5 cm x 37.5 cm) | Column | 32MPa | Concrete Rectangular | 375 | 375 | 1406.3 | 3225 | 0.45 | 1109.52 | G300E | 4804175 | 37.7 | G300E | 0 | 0
568 | Story16 | C53 | 32 MPa RC Column (37.5 cm x 37.5 cm) | Column | 32MPa | Concrete Rectangular | 375 | 375 | 1406.3 | 3225 | 0.45 | 1109.52 | G300E | 4806325 | 37.71 | G300E | 0 | 0
569 | Story16 | C54 | 32 MPa RC Column (37.5 cm x 37.5 cm) | Column | 32MPa | Concrete Rectangular | 375 | 375 | 1406.3 | 3225 | 0.45 | 1109.52 | G300E | 24998050 | 196.14 | G300E | 0 | 0
570 | Story16 | C55 | 32 MPa RC Column (37.5 cm x 37.5 cm) | Column | 32MPa | Concrete Rectangular | 375 | 375 | 1406.3 | 3225 | 0.45 | 1109.52 | G300E | 26476175 | 207.74 | G300E | 0 | 0
571 | Story16 | C56 | 32 MPa RC Column (37.5 cm x 37.5 cm) | Column | 32MPa | Concrete Rectangular | 375 | 375 | 1406.3 | 3225 | 0.45 | 1109.52 | G300E | 7623900 | 59.82 | G300E | 0 | 0
572 | Story16 | C57 | 32 MPa RC Column (37.5 cm x 37.5 cm) | Column | 32MPa | Concrete Rectangular | 375 | 375 | 1406.3 | 3250 | 0.46 | 1118.12 | G300E | 5122000 | 40.19 | G300E | 0 | 0
573 | Story16 | C58 | 32 MPa RC Column (37.5 cm x 37.5 cm) | Column | 32MPa | Concrete Rectangular | 375 | 375 | 1406.3 | 3225 | 0.45 | 1109.52 | G300E | 7617450 | 59.77 | G300E | 0 | 0
574 | Story16 | C59 | 32 MPa RC Column (37.5 cm x 37.5 cm) | Column | 32MPa | Concrete Rectangular | 375 | 375 | 1406.3 | 3225 | 0.45 | 1109.52 | G300E | 7159500 | 56.18 | G300E | 0 | 0
575 | Story16 | C6 | 32 MPa RC Column (37.5 cm x 37.5 cm) | Column | 32MPa | Concrete Rectangular | 375 | 375 | 1406.3 | 3225 | 0.45 | 1109.52 | G300E | 7151975 | 56.12 | G300E | 0 | 0
576 | Story16 | C60 | 32 MPa RC Column (37.5 cm x 37.5 cm) | Column | 32MPa | Concrete Rectangular | 375 | 375 | 1406.3 | 3225 | 0.45 | 1109.52 | G300E | 5727600 | 44.94 | G300E | 0 | 0
577 | Story16 | C61 | 32 MPa RC Column (37.5 cm x 37.5 cm) | Column | 32MPa | Concrete Rectangular | 375 | 375 | 1406.3 | 3225 | 0.45 | 1109.52 | G300E | 5727600 | 44.94 | G300E | 0 | 0
578 | Story16 | C62 | 32 MPa RC Column (37.5 cm x 37.5 cm) | Column | 32MPa | Concrete Rectangular | 375 | 375 | 1406.3 | 3225 | 0.45 | 1109.52 | G300E | 7162725 | 56.2 | G300E | 0 | 0
579 | Story16 | C63 | 32 MPa RC Column (37.5 cm x 37.5 cm) | Column | 32MPa | Concrete Rectangular | 375 | 375 | 1406.3 | 3225 | 0.45 | 1109.52 | G300E | 7623900 | 59.82 | G300E | 0 | 0
580 | Story16 | C64 | 32 MPa RC Column (37.5 cm x 37.5 cm) | Column | 32MPa | Concrete Rectangular | 375 | 375 | 1406.3 | 3250 | 0.46 | 1118.12 | G300E | 5132833.33 | 40.27 | G300E | 0 | 0
581 | Story16 | C7 | 32 MPa RC Column (37.5 cm x 37.5 cm) | Column | 32MPa | Concrete Rectangular | 375 | 375 | 1406.3 | 3225 | 0.45 | 1109.52 | G300E | 7613150 | 59.74 | G300E | 0 | 0
582 | Story16 | C8 | 32 MPa RC Column (37.5 cm x 37.5 cm) | Column | 32MPa | Concrete Rectangular | 375 | 375 | 1406.3 | 3250 | 0.46 | 1118.12 | G300E | 5122000 | 40.19 | G300E | 0 | 0
583 | Story16 | C9 | 32 MPa RC Column (37.5 cm x 37.5 cm) | Column | 32MPa | Concrete Rectangular | 375 | 375 | 1406.3 | 3225 | 0.45 | 1109.52 | G300E | 7628200 | 59.85 | G300E | 0 | 0
584 | Story17 | C1 | 32 MPa RC Column (35 cm x 35 cm) | Column | 32MPa | Concrete Rectangular | 350 | 350 | 1225 | 3250 | 0.4 | 974.01 | G300E | 9258166.67 | 72.64 | G300E | 0 | 0
585 | Story17 | C10 | 32 MPa RC Column (35 cm x 35 cm) | Column | 32MPa | Concrete Rectangular | 350 | 350 | 1225 | 3225 | 0.4 | 966.51 | G300E | 28052125 | 220.11 | G300E | 0 | 0
586 | Story17 | C11 | 32 MPa RC Column (35 cm x 35 cm) | Column | 32MPa | Concrete Rectangular | 350 | 350 | 1225 | 3225 | 0.4 | 966.51 | G300E | 26338575 | 206.66 | G300E | 0 | 0
587 | Story17 | C12 | 32 MPa RC Column (35 cm x 35 cm) | Column | 32MPa | Concrete Rectangular | 350 | 350 | 1225 | 3225 | 0.4 | 966.51 | G300E | 5040675 | 39.55 | G300E | 0 | 0
588 | Story17 | C13 | 32 MPa RC Column (35 cm x 35 cm) | Column | 32MPa | Concrete Rectangular | 350 | 350 | 1225 | 3225 | 0.4 | 966.51 | G300E | 5042825 | 39.57 | G300E | 0 | 0
589 | Story17 | C14 | 32 MPa RC Column (35 cm x 35 cm) | Column | 32MPa | Concrete Rectangular | 350 | 350 | 1225 | 3225 | 0.4 | 966.51 | G300E | 26354700 | 206.79 | G300E | 0 | 0
590 | Story17 | C15 | 32 MPa RC Column (35 cm x 35 cm) | Column | 32MPa | Concrete Rectangular | 350 | 350 | 1225 | 3225 | 0.4 | 966.51 | G300E | 27917750 | 219.05 | G300E | 0 | 0
591 | Story17 | C16 | 32 MPa RC Column (35 cm x 35 cm) | Column | 32MPa | Concrete Rectangular | 350 | 350 | 1225 | 3225 | 0.4 | 966.51 | G300E | 9945900 | 78.04 | G300E | 0 | 0
592 | Story17 | C17 | 32 MPa RC Column (35 cm x 35 cm) | Column | 32MPa | Concrete Rectangular | 350 | 350 | 1225 | 3225 | 0.4 | 966.51 | G300E | 9573950 | 75.12 | G300E | 0 | 0
593 | Story17 | C18 | 32 MPa RC Column (35 cm x 35 cm) | Column | 32MPa | Concrete Rectangular | 350 | 350 | 1225 | 3225 | 0.4 | 966.51 | G300E | 26338575 | 206.66 | G300E | 0 | 0
594 | Story17 | C19 | 32 MPa RC Column (35 cm x 35 cm) | Column | 32MPa | Concrete Rectangular | 350 | 350 | 1225 | 3225 | 0.4 | 966.51 | G300E | 23967125 | 188.05 | G300E | 0 | 0
595 | Story17 | C2 | 32 MPa RC Column (35 cm x 35 cm) | Column | 32MPa | Concrete Rectangular | 350 | 350 | 1225 | 3225 | 0.4 | 966.51 | G300E | 9976000 | 78.28 | G300E | 0 | 0
596 | Story17 | C20 | 32 MPa RC Column (35 cm x 35 cm) | Column | 32MPa | Concrete Rectangular | 350 | 350 | 1225 | 3225 | 0.4 | 966.51 | G300E | 3950625 | 31 | G300E | 0 | 0
597 | Story17 | C21 | 32 MPa RC Column (35 cm x 35 cm) | Column | 32MPa | Concrete Rectangular | 350 | 350 | 1225 | 3225 | 0.4 | 966.51 | G300E | 3950625 | 31 | G300E | 0 | 0
598 | Story17 | C22 | 32 MPa RC Column (35 cm x 35 cm) | Column | 32MPa | Concrete Rectangular | 350 | 350 | 1225 | 3225 | 0.4 | 966.51 | G300E | 23834900 | 187.02 | G300E | 0 | 0
599 | Story17 | C23 | 32 MPa RC Column (35 cm x 35 cm) | Column | 32MPa | Concrete Rectangular | 350 | 350 | 1225 | 3225 | 0.4 | 966.51 | G300E | 26356850 | 206.81 | G300E | 0 | 0
600 | Story17 | C24 | 32 MPa RC Column (35 cm x 35 cm) | Column | 32MPa | Concrete Rectangular | 350 | 350 | 1225 | 3225 | 0.4 | 966.51 | G300E | 9589000 | 75.24 | G300E | 0 | 0
601 | Story17 | C25 | 32 MPa RC Column (35 cm x 35 cm) | Column | 32MPa | Concrete Rectangular | 350 | 350 | 1225 | 3225 | 0.4 | 966.51 | G300E | 8473150 | 66.48 | G300E | 0 | 0
602 | Story17 | C26 | 32 MPa RC Column (35 cm x 35 cm) | Column | 32MPa | Concrete Rectangular | 350 | 350 | 1225 | 3225 | 0.4 | 966.51 | G300E | 5040675 | 39.55 | G300E | 0 | 0
603 | Story17 | C27 | 32 MPa RC Column (35 cm x 35 cm) | Column | 32MPa | Concrete Rectangular | 350 | 350 | 1225 | 3225 | 0.4 | 966.51 | G300E | 3950625 | 31 | G300E | 0 | 0
604 | Story17 | C3 | 32 MPa RC Column (35 cm x 35 cm) | Column | 32MPa | Concrete Rectangular | 350 | 350 | 1225 | 3225 | 0.4 | 966.51 | G300E | 9571800 | 75.1 | G300E | 0 | 0
605 | Story17 | C30 | 32 MPa RC Column (35 cm x 35 cm) | Column | 32MPa | Concrete Rectangular | 350 | 350 | 1225 | 3225 | 0.4 | 966.51 | G300E | 3950625 | 31 | G300E | 0 | 0
606 | Story17 | C31 | 32 MPa RC Column (35 cm x 35 cm) | Column | 32MPa | Concrete Rectangular | 350 | 350 | 1225 | 3225 | 0.4 | 966.51 | G300E | 5050350 | 39.63 | G300E | 0 | 0
607 | Story17 | C32 | 32 MPa RC Column (35 cm x 35 cm) | Column | 32MPa | Concrete Rectangular | 350 | 350 | 1225 | 3225 | 0.4 | 966.51 | G300E | 8488200 | 66.6 | G300E | 0 | 0
608 | Story17 | C33 | 32 MPa RC Column (35 cm x 35 cm) | Column | 32MPa | Concrete Rectangular | 350 | 350 | 1225 | 3225 | 0.4 | 966.51 | G300E | 8477450 | 66.52 | G300E | 0 | 0
609 | Story17 | C34 | 32 MPa RC Column (35 cm x 35 cm) | Column | 32MPa | Concrete Rectangular | 350 | 350 | 1225 | 3225 | 0.4 | 966.51 | G300E | 5042825 | 39.57 | G300E | 0 | 0
610 | Story17 | C35 | 32 MPa RC Column (35 cm x 35 cm) | Column | 32MPa | Concrete Rectangular | 350 | 350 | 1225 | 3225 | 0.4 | 966.51 | G300E | 3950625 | 31 | G300E | 0 | 0
611 | Story17 | C38 | 32 MPa RC Column (35 cm x 35 cm) | Column | 32MPa | Concrete Rectangular | 350 | 350 | 1225 | 3225 | 0.4 | 966.51 | G300E | 3950625 | 31 | G300E | 0 | 0
612 | Story17 | C39 | 32 MPa RC Column (35 cm x 35 cm) | Column | 32MPa | Concrete Rectangular | 350 | 350 | 1225 | 3225 | 0.4 | 966.51 | G300E | 5052500 | 39.64 | G300E | 0 | 0
613 | Story17 | C4 | 32 MPa RC Column (35 cm x 35 cm) | Column | 32MPa | Concrete Rectangular | 350 | 350 | 1225 | 3225 | 0.4 | 966.51 | G300E | 8472075 | 66.48 | G300E | 0 | 0
614 | Story17 | C40 | 32 MPa RC Column (35 cm x 35 cm) | Column | 32MPa | Concrete Rectangular | 350 | 350 | 1225 | 3225 | 0.4 | 966.51 | G300E | 8491425 | 66.63 | G300E | 0 | 0
615 | Story17 | C41 | 32 MPa RC Column (35 cm x 35 cm) | Column | 32MPa | Concrete Rectangular | 350 | 350 | 1225 | 3225 | 0.4 | 966.51 | G300E | 9581475 | 75.18 | G300E | 0 | 0
616 | Story17 | C42 | 32 MPa RC Column (35 cm x 35 cm) | Column | 32MPa | Concrete Rectangular | 350 | 350 | 1225 | 3225 | 0.4 | 966.51 | G300E | 26354700 | 206.79 | G300E | 0 | 0
617 | Story17 | C43 | 32 MPa RC Column (35 cm x 35 cm) | Column | 32MPa | Concrete Rectangular | 350 | 350 | 1225 | 3225 | 0.4 | 966.51 | G300E | 23834900 | 187.02 | G300E | 0 | 0
618 | Story17 | C44 | 32 MPa RC Column (35 cm x 35 cm) | Column | 32MPa | Concrete Rectangular | 350 | 350 | 1225 | 3225 | 0.4 | 966.51 | G300E | 3950625 | 31 | G300E | 0 | 0
619 | Story17 | C45 | 32 MPa RC Column (35 cm x 35 cm) | Column | 32MPa | Concrete Rectangular | 350 | 350 | 1225 | 3225 | 0.4 | 966.51 | G300E | 3950625 | 31 | G300E | 0 | 0
620 | Story17 | C46 | 32 MPa RC Column (35 cm x 35 cm) | Column | 32MPa | Concrete Rectangular | 350 | 350 | 1225 | 3225 | 0.4 | 966.51 | G300E | 23835975 | 187.03 | G300E | 0 | 0
621 | Story17 | C47 | 32 MPa RC Column (35 cm x 35 cm) | Column | 32MPa | Concrete Rectangular | 350 | 350 | 1225 | 3225 | 0.4 | 966.51 | G300E | 26357925 | 206.81 | G300E | 0 | 0
622 | Story17 | C48 | 32 MPa RC Column (35 cm x 35 cm) | Column | 32MPa | Concrete Rectangular | 350 | 350 | 1225 | 3225 | 0.4 | 966.51 | G300E | 9592225 | 75.26 | G300E | 0 | 0
623 | Story17 | C49 | 32 MPa RC Column (35 cm x 35 cm) | Column | 32MPa | Concrete Rectangular | 350 | 350 | 1225 | 3225 | 0.4 | 966.51 | G300E | 9942675 | 78.01 | G300E | 0 | 0
624 | Story17 | C5 | 32 MPa RC Column (35 cm x 35 cm) | Column | 32MPa | Concrete Rectangular | 350 | 350 | 1225 | 3225 | 0.4 | 966.51 | G300E | 8477450 | 66.52 | G300E | 0 | 0
625 | Story17 | C50 | 32 MPa RC Column (35 cm x 35 cm) | Column | 32MPa | Concrete Rectangular | 350 | 350 | 1225 | 3225 | 0.4 | 966.51 | G300E | 27917750 | 219.05 | G300E | 0 | 0
626 | Story17 | C51 | 32 MPa RC Column (35 cm x 35 cm) | Column | 32MPa | Concrete Rectangular | 350 | 350 | 1225 | 3225 | 0.4 | 966.51 | G300E | 26356850 | 206.81 | G300E | 0 | 0
627 | Story17 | C52 | 32 MPa RC Column (35 cm x 35 cm) | Column | 32MPa | Concrete Rectangular | 350 | 350 | 1225 | 3225 | 0.4 | 966.51 | G300E | 5050350 | 39.63 | G300E | 0 | 0
628 | Story17 | C53 | 32 MPa RC Column (35 cm x 35 cm) | Column | 32MPa | Concrete Rectangular | 350 | 350 | 1225 | 3225 | 0.4 | 966.51 | G300E | 5052500 | 39.64 | G300E | 0 | 0
629 | Story17 | C54 | 32 MPa RC Column (35 cm x 35 cm) | Column | 32MPa | Concrete Rectangular | 350 | 350 | 1225 | 3225 | 0.4 | 966.51 | G300E | 26357925 | 206.81 | G300E | 0 | 0
630 | Story17 | C55 | 32 MPa RC Column (35 cm x 35 cm) | Column | 32MPa | Concrete Rectangular | 350 | 350 | 1225 | 3225 | 0.4 | 966.51 | G300E | 27920975 | 219.08 | G300E | 0 | 0
631 | Story17 | C56 | 32 MPa RC Column (35 cm x 35 cm) | Column | 32MPa | Concrete Rectangular | 350 | 350 | 1225 | 3225 | 0.4 | 966.51 | G300E | 9952350 | 78.09 | G300E | 0 | 0
632 | Story17 | C57 | 32 MPa RC Column (35 cm x 35 cm) | Column | 32MPa | Concrete Rectangular | 350 | 350 | 1225 | 3250 | 0.4 | 974.01 | G300E | 9274416.67 | 72.77 | G300E | 0 | 0
633 | Story17 | C58 | 32 MPa RC Column (35 cm x 35 cm) | Column | 32MPa | Concrete Rectangular | 350 | 350 | 1225 | 3225 | 0.4 | 966.51 | G300E | 9945900 | 78.04 | G300E | 0 | 0
634 | Story17 | C59 | 32 MPa RC Column (35 cm x 35 cm) | Column | 32MPa | Concrete Rectangular | 350 | 350 | 1225 | 3225 | 0.4 | 966.51 | G300E | 9589000 | 75.24 | G300E | 0 | 0
635 | Story17 | C6 | 32 MPa RC Column (35 cm x 35 cm) | Column | 32MPa | Concrete Rectangular | 350 | 350 | 1225 | 3225 | 0.4 | 966.51 | G300E | 9581475 | 75.18 | G300E | 0 | 0
636 | Story17 | C60 | 32 MPa RC Column (35 cm x 35 cm) | Column | 32MPa | Concrete Rectangular | 350 | 350 | 1225 | 3225 | 0.4 | 966.51 | G300E | 8488200 | 66.6 | G300E | 0 | 0
637 | Story17 | C61 | 32 MPa RC Column (35 cm x 35 cm) | Column | 32MPa | Concrete Rectangular | 350 | 350 | 1225 | 3225 | 0.4 | 966.51 | G300E | 8491425 | 66.63 | G300E | 0 | 0
638 | Story17 | C62 | 32 MPa RC Column (35 cm x 35 cm) | Column | 32MPa | Concrete Rectangular | 350 | 350 | 1225 | 3225 | 0.4 | 966.51 | G300E | 9592225 | 75.26 | G300E | 0 | 0
639 | Story17 | C63 | 32 MPa RC Column (35 cm x 35 cm) | Column | 32MPa | Concrete Rectangular | 350 | 350 | 1225 | 3225 | 0.4 | 966.51 | G300E | 9952350 | 78.09 | G300E | 0 | 0
640 | Story17 | C64 | 32 MPa RC Column (35 cm x 35 cm) | Column | 32MPa | Concrete Rectangular | 350 | 350 | 1225 | 3250 | 0.4 | 974.01 | G300E | 9286333.33 | 72.86 | G300E | 0 | 0
641 | Story17 | C7 | 32 MPa RC Column (35 cm x 35 cm) | Column | 32MPa | Concrete Rectangular | 350 | 350 | 1225 | 3225 | 0.4 | 966.51 | G300E | 9942675 | 78.01 | G300E | 0 | 0
642 | Story17 | C8 | 32 MPa RC Column (35 cm x 35 cm) | Column | 32MPa | Concrete Rectangular | 350 | 350 | 1225 | 3250 | 0.4 | 974.01 | G300E | 9274416.67 | 72.77 | G300E | 0 | 0
643 | Story17 | C9 | 32 MPa RC Column (35 cm x 35 cm) | Column | 32MPa | Concrete Rectangular | 350 | 350 | 1225 | 3225 | 0.4 | 966.51 | G300E | 9966325 | 78.2 | G300E | 0 | 0
644 | Story18 | C1 | 32 MPa RC Column (35 cm x 35 cm) | Column | 32MPa | Concrete Rectangular | 350 | 350 | 1225 | 3250 | 0.4 | 974.01 | G300E | 7186833.33 | 56.39 | G300E | 0 | 0
645 | Story18 | C10 | 32 MPa RC Column (35 cm x 35 cm) | Column | 32MPa | Concrete Rectangular | 350 | 350 | 1225 | 3225 | 0.4 | 966.51 | G300E | 23166250 | 181.77 | G300E | 0 | 0
646 | Story18 | C11 | 32 MPa RC Column (35 cm x 35 cm) | Column | 32MPa | Concrete Rectangular | 350 | 350 | 1225 | 3225 | 0.4 | 966.51 | G300E | 21632225 | 169.73 | G300E | 0 | 0
647 | Story18 | C12 | 32 MPa RC Column (35 cm x 35 cm) | Column | 32MPa | Concrete Rectangular | 350 | 350 | 1225 | 3225 | 0.4 | 966.51 | G300E | 3950625 | 31 | G300E | 0 | 0
648 | Story18 | C13 | 32 MPa RC Column (35 cm x 35 cm) | Column | 32MPa | Concrete Rectangular | 350 | 350 | 1225 | 3225 | 0.4 | 966.51 | G300E | 3950625 | 31 | G300E | 0 | 0
649 | Story18 | C14 | 32 MPa RC Column (35 cm x 35 cm) | Column | 32MPa | Concrete Rectangular | 350 | 350 | 1225 | 3225 | 0.4 | 966.51 | G300E | 21639750 | 169.79 | G300E | 0 | 0
650 | Story18 | C15 | 32 MPa RC Column (35 cm x 35 cm) | Column | 32MPa | Concrete Rectangular | 350 | 350 | 1225 | 3225 | 0.4 | 966.51 | G300E | 23053375 | 180.89 | G300E | 0 | 0
651 | Story18 | C16 | 32 MPa RC Column (35 cm x 35 cm) | Column | 32MPa | Concrete Rectangular | 350 | 350 | 1225 | 3225 | 0.4 | 966.51 | G300E | 6839150 | 53.66 | G300E | 0 | 0
652 | Story18 | C17 | 32 MPa RC Column (35 cm x 35 cm) | Column | 32MPa | Concrete Rectangular | 350 | 350 | 1225 | 3225 | 0.4 | 966.51 | G300E | 6516650 | 51.13 | G300E | 0 | 0
653 | Story18 | C18 | 32 MPa RC Column (35 cm x 35 cm) | Column | 32MPa | Concrete Rectangular | 350 | 350 | 1225 | 3225 | 0.4 | 966.51 | G300E | 21633300 | 169.74 | G300E | 0 | 0
654 | Story18 | C19 | 32 MPa RC Column (35 cm x 35 cm) | Column | 32MPa | Concrete Rectangular | 350 | 350 | 1225 | 3225 | 0.4 | 966.51 | G300E | 19508025 | 153.07 | G300E | 0 | 0
655 | Story18 | C2 | 32 MPa RC Column (35 cm x 35 cm) | Column | 32MPa | Concrete Rectangular | 350 | 350 | 1225 | 3225 | 0.4 | 966.51 | G300E | 6889675 | 54.06 | G300E | 0 | 0
656 | Story18 | C20 | 32 MPa RC Column (35 cm x 35 cm) | Column | 32MPa | Concrete Rectangular | 350 | 350 | 1225 | 3225 | 0.4 | 966.51 | G300E | 3950625 | 31 | G300E | 0 | 0
657 | Story18 | C21 | 32 MPa RC Column (35 cm x 35 cm) | Column | 32MPa | Concrete Rectangular | 350 | 350 | 1225 | 3225 | 0.4 | 966.51 | G300E | 3950625 | 31 | G300E | 0 | 0
658 | Story18 | C22 | 32 MPa RC Column (35 cm x 35 cm) | Column | 32MPa | Concrete Rectangular | 350 | 350 | 1225 | 3225 | 0.4 | 966.51 | G300E | 19383325 | 152.09 | G300E | 0 | 0
659 | Story18 | C23 | 32 MPa RC Column (35 cm x 35 cm) | Column | 32MPa | Concrete Rectangular | 350 | 350 | 1225 | 3225 | 0.4 | 966.51 | G300E | 21642975 | 169.82 | G300E | 0 | 0
660 | Story18 | C24 | 32 MPa RC Column (35 cm x 35 cm) | Column | 32MPa | Concrete Rectangular | 350 | 350 | 1225 | 3225 | 0.4 | 966.51 | G300E | 6530625 | 51.24 | G300E | 0 | 0
661 | Story18 | C25 | 32 MPa RC Column (35 cm x 35 cm) | Column | 32MPa | Concrete Rectangular | 350 | 350 | 1225 | 3225 | 0.4 | 966.51 | G300E | 5539475 | 43.46 | G300E | 0 | 0
662 | Story18 | C26 | 32 MPa RC Column (35 cm x 35 cm) | Column | 32MPa | Concrete Rectangular | 350 | 350 | 1225 | 3225 | 0.4 | 966.51 | G300E | 3950625 | 31 | G300E | 0 | 0
663 | Story18 | C27 | 32 MPa RC Column (35 cm x 35 cm) | Column | 32MPa | Concrete Rectangular | 350 | 350 | 1225 | 3225 | 0.4 | 966.51 | G300E | 3950625 | 31 | G300E | 0 | 0
664 | Story18 | C3 | 32 MPa RC Column (35 cm x 35 cm) | Column | 32MPa | Concrete Rectangular | 350 | 350 | 1225 | 3225 | 0.4 | 966.51 | G300E | 6515575 | 51.12 | G300E | 0 | 0
665 | Story18 | C30 | 32 MPa RC Column (35 cm x 35 cm) | Column | 32MPa | Concrete Rectangular | 350 | 350 | 1225 | 3225 | 0.4 | 966.51 | G300E | 3950625 | 31 | G300E | 0 | 0
666 | Story18 | C31 | 32 MPa RC Column (35 cm x 35 cm) | Column | 32MPa | Concrete Rectangular | 350 | 350 | 1225 | 3225 | 0.4 | 966.51 | G300E | 3950625 | 31 | G300E | 0 | 0
667 | Story18 | C32 | 32 MPa RC Column (35 cm x 35 cm) | Column | 32MPa | Concrete Rectangular | 350 | 350 | 1225 | 3225 | 0.4 | 966.51 | G300E | 5555600 | 43.59 | G300E | 0 | 0
668 | Story18 | C33 | 32 MPa RC Column (35 cm x 35 cm) | Column | 32MPa | Concrete Rectangular | 350 | 350 | 1225 | 3225 | 0.4 | 966.51 | G300E | 5543775 | 43.5 | G300E | 0 | 0
669 | Story18 | C34 | 32 MPa RC Column (35 cm x 35 cm) | Column | 32MPa | Concrete Rectangular | 350 | 350 | 1225 | 3225 | 0.4 | 966.51 | G300E | 3950625 | 31 | G300E | 0 | 0
670 | Story18 | C35 | 32 MPa RC Column (35 cm x 35 cm) | Column | 32MPa | Concrete Rectangular | 350 | 350 | 1225 | 3225 | 0.4 | 966.51 | G300E | 3950625 | 31 | G300E | 0 | 0
671 | Story18 | C38 | 32 MPa RC Column (35 cm x 35 cm) | Column | 32MPa | Concrete Rectangular | 350 | 350 | 1225 | 3225 | 0.4 | 966.51 | G300E | 3950625 | 31 | G300E | 0 | 0
672 | Story18 | C39 | 32 MPa RC Column (35 cm x 35 cm) | Column | 32MPa | Concrete Rectangular | 350 | 350 | 1225 | 3225 | 0.4 | 966.51 | G300E | 3950625 | 31 | G300E | 0 | 0
673 | Story18 | C4 | 32 MPa RC Column (35 cm x 35 cm) | Column | 32MPa | Concrete Rectangular | 350 | 350 | 1225 | 3225 | 0.4 | 966.51 | G300E | 5539475 | 43.46 | G300E | 0 | 0
674 | Story18 | C40 | 32 MPa RC Column (35 cm x 35 cm) | Column | 32MPa | Concrete Rectangular | 350 | 350 | 1225 | 3225 | 0.4 | 966.51 | G300E | 5556675 | 43.6 | G300E | 0 | 0
675 | Story18 | C41 | 32 MPa RC Column (35 cm x 35 cm) | Column | 32MPa | Concrete Rectangular | 350 | 350 | 1225 | 3225 | 0.4 | 966.51 | G300E | 6524175 | 51.19 | G300E | 0 | 0
676 | Story18 | C42 | 32 MPa RC Column (35 cm x 35 cm) | Column | 32MPa | Concrete Rectangular | 350 | 350 | 1225 | 3225 | 0.4 | 966.51 | G300E | 21639750 | 169.79 | G300E | 0 | 0
677 | Story18 | C43 | 32 MPa RC Column (35 cm x 35 cm) | Column | 32MPa | Concrete Rectangular | 350 | 350 | 1225 | 3225 | 0.4 | 966.51 | G300E | 19383325 | 152.09 | G300E | 0 | 0
678 | Story18 | C44 | 32 MPa RC Column (35 cm x 35 cm) | Column | 32MPa | Concrete Rectangular | 350 | 350 | 1225 | 3225 | 0.4 | 966.51 | G300E | 3950625 | 31 | G300E | 0 | 0
679 | Story18 | C45 | 32 MPa RC Column (35 cm x 35 cm) | Column | 32MPa | Concrete Rectangular | 350 | 350 | 1225 | 3225 | 0.4 | 966.51 | G300E | 3950625 | 31 | G300E | 0 | 0
680 | Story18 | C46 | 32 MPa RC Column (35 cm x 35 cm) | Column | 32MPa | Concrete Rectangular | 350 | 350 | 1225 | 3225 | 0.4 | 966.51 | G300E | 19383325 | 152.09 | G300E | 0 | 0
681 | Story18 | C47 | 32 MPa RC Column (35 cm x 35 cm) | Column | 32MPa | Concrete Rectangular | 350 | 350 | 1225 | 3225 | 0.4 | 966.51 | G300E | 21642975 | 169.82 | G300E | 0 | 0
682 | Story18 | C48 | 32 MPa RC Column (35 cm x 35 cm) | Column | 32MPa | Concrete Rectangular | 350 | 350 | 1225 | 3225 | 0.4 | 966.51 | G300E | 6534925 | 51.28 | G300E | 0 | 0
683 | Story18 | C49 | 32 MPa RC Column (35 cm x 35 cm) | Column | 32MPa | Concrete Rectangular | 350 | 350 | 1225 | 3225 | 0.4 | 966.51 | G300E | 6835925 | 53.64 | G300E | 0 | 0
684 | Story18 | C5 | 32 MPa RC Column (35 cm x 35 cm) | Column | 32MPa | Concrete Rectangular | 350 | 350 | 1225 | 3225 | 0.4 | 966.51 | G300E | 5543775 | 43.5 | G300E | 0 | 0
685 | Story18 | C50 | 32 MPa RC Column (35 cm x 35 cm) | Column | 32MPa | Concrete Rectangular | 350 | 350 | 1225 | 3225 | 0.4 | 966.51 | G300E | 23053375 | 180.89 | G300E | 0 | 0
686 | Story18 | C51 | 32 MPa RC Column (35 cm x 35 cm) | Column | 32MPa | Concrete Rectangular | 350 | 350 | 1225 | 3225 | 0.4 | 966.51 | G300E | 21642975 | 169.82 | G300E | 0 | 0
687 | Story18 | C52 | 32 MPa RC Column (35 cm x 35 cm) | Column | 32MPa | Concrete Rectangular | 350 | 350 | 1225 | 3225 | 0.4 | 966.51 | G300E | 3950625 | 31 | G300E | 0 | 0
688 | Story18 | C53 | 32 MPa RC Column (35 cm x 35 cm) | Column | 32MPa | Concrete Rectangular | 350 | 350 | 1225 | 3225 | 0.4 | 966.51 | G300E | 3950625 | 31 | G300E | 0 | 0
689 | Story18 | C54 | 32 MPa RC Column (35 cm x 35 cm) | Column | 32MPa | Concrete Rectangular | 350 | 350 | 1225 | 3225 | 0.4 | 966.51 | G300E | 21642975 | 169.82 | G300E | 0 | 0
690 | Story18 | C55 | 32 MPa RC Column (35 cm x 35 cm) | Column | 32MPa | Concrete Rectangular | 350 | 350 | 1225 | 3225 | 0.4 | 966.51 | G300E | 23056600 | 180.91 | G300E | 0 | 0
691 | Story18 | C56 | 32 MPa RC Column (35 cm x 35 cm) | Column | 32MPa | Concrete Rectangular | 350 | 350 | 1225 | 3225 | 0.4 | 966.51 | G300E | 6846675 | 53.72 | G300E | 0 | 0
692 | Story18 | C57 | 32 MPa RC Column (35 cm x 35 cm) | Column | 32MPa | Concrete Rectangular | 350 | 350 | 1225 | 3250 | 0.4 | 974.01 | G300E | 7213916.67 | 56.6 | G300E | 0 | 0
693 | Story18 | C58 | 32 MPa RC Column (35 cm x 35 cm) | Column | 32MPa | Concrete Rectangular | 350 | 350 | 1225 | 3225 | 0.4 | 966.51 | G300E | 6839150 | 53.66 | G300E | 0 | 0
694 | Story18 | C59 | 32 MPa RC Column (35 cm x 35 cm) | Column | 32MPa | Concrete Rectangular | 350 | 350 | 1225 | 3225 | 0.4 | 966.51 | G300E | 6530625 | 51.24 | G300E | 0 | 0
695 | Story18 | C6 | 32 MPa RC Column (35 cm x 35 cm) | Column | 32MPa | Concrete Rectangular | 350 | 350 | 1225 | 3225 | 0.4 | 966.51 | G300E | 6524175 | 51.19 | G300E | 0 | 0
696 | Story18 | C60 | 32 MPa RC Column (35 cm x 35 cm) | Column | 32MPa | Concrete Rectangular | 350 | 350 | 1225 | 3225 | 0.4 | 966.51 | G300E | 5555600 | 43.59 | G300E | 0 | 0
697 | Story18 | C61 | 32 MPa RC Column (35 cm x 35 cm) | Column | 32MPa | Concrete Rectangular | 350 | 350 | 1225 | 3225 | 0.4 | 966.51 | G300E | 5556675 | 43.6 | G300E | 0 | 0
698 | Story18 | C62 | 32 MPa RC Column (35 cm x 35 cm) | Column | 32MPa | Concrete Rectangular | 350 | 350 | 1225 | 3225 | 0.4 | 966.51 | G300E | 6534925 | 51.28 | G300E | 0 | 0
699 | Story18 | C63 | 32 MPa RC Column (35 cm x 35 cm) | Column | 32MPa | Concrete Rectangular | 350 | 350 | 1225 | 3225 | 0.4 | 966.51 | G300E | 6846675 | 53.72 | G300E | 0 | 0
700 | Story18 | C64 | 32 MPa RC Column (35 cm x 35 cm) | Column | 32MPa | Concrete Rectangular | 350 | 350 | 1225 | 3250 | 0.4 | 974.01 | G300E | 7224750 | 56.69 | G300E | 0 | 0
701 | Story18 | C7 | 32 MPa RC Column (35 cm x 35 cm) | Column | 32MPa | Concrete Rectangular | 350 | 350 | 1225 | 3225 | 0.4 | 966.51 | G300E | 6835925 | 53.64 | G300E | 0 | 0
702 | Story18 | C8 | 32 MPa RC Column (35 cm x 35 cm) | Column | 32MPa | Concrete Rectangular | 350 | 350 | 1225 | 3250 | 0.4 | 974.01 | G300E | 7213916.67 | 56.6 | G300E | 0 | 0
703 | Story18 | C9 | 32 MPa RC Column (35 cm x 35 cm) | Column | 32MPa | Concrete Rectangular | 350 | 350 | 1225 | 3225 | 0.4 | 966.51 | G300E | 6876775 | 53.96 | G300E | 0 | 0
704 | Story19 | C1 | 32 MPa RC Column (32.5 cm x 32.5 cm) | Column | 32MPa | Concrete Rectangular | 325 | 325 | 1056.3 | 3250 | 0.34 | 839.83 | G300E | 11156166.67 | 87.54 | G300E | 0 | 0
705 | Story19 | C10 | 32 MPa RC Column (32.5 cm x 32.5 cm) | Column | 32MPa | Concrete Rectangular | 325 | 325 | 1056.3 | 3225 | 0.34 | 833.37 | G300E | 24298225 | 190.65 | G300E | 0 | 0
706 | Story19 | C11 | 32 MPa RC Column (32.5 cm x 32.5 cm) | Column | 32MPa | Concrete Rectangular | 325 | 325 | 1056.3 | 3225 | 0.34 | 833.37 | G300E | 22738400 | 178.41 | G300E | 0 | 0
707 | Story19 | C12 | 32 MPa RC Column (32.5 cm x 32.5 cm) | Column | 32MPa | Concrete Rectangular | 325 | 325 | 1056.3 | 3225 | 0.34 | 833.37 | G300E | 3405600 | 26.72 | G300E | 0 | 0
708 | Story19 | C13 | 32 MPa RC Column (32.5 cm x 32.5 cm) | Column | 32MPa | Concrete Rectangular | 325 | 325 | 1056.3 | 3225 | 0.34 | 833.37 | G300E | 3405600 | 26.72 | G300E | 0 | 0
709 | Story19 | C14 | 32 MPa RC Column (32.5 cm x 32.5 cm) | Column | 32MPa | Concrete Rectangular | 325 | 325 | 1056.3 | 3225 | 0.34 | 833.37 | G300E | 22742700 | 178.45 | G300E | 0 | 0
710 | Story19 | C15 | 32 MPa RC Column (32.5 cm x 32.5 cm) | Column | 32MPa | Concrete Rectangular | 325 | 325 | 1056.3 | 3225 | 0.34 | 833.37 | G300E | 24189650 | 189.8 | G300E | 0 | 0
711 | Story19 | C16 | 32 MPa RC Column (32.5 cm x 32.5 cm) | Column | 32MPa | Concrete Rectangular | 325 | 325 | 1056.3 | 3225 | 0.34 | 833.37 | G300E | 9396575 | 73.73 | G300E | 0 | 0
712 | Story19 | C17 | 32 MPa RC Column (32.5 cm x 32.5 cm) | Column | 32MPa | Concrete Rectangular | 325 | 325 | 1056.3 | 3225 | 0.34 | 833.37 | G300E | 9027850 | 70.84 | G300E | 0 | 0
713 | Story19 | C18 | 32 MPa RC Column (32.5 cm x 32.5 cm) | Column | 32MPa | Concrete Rectangular | 325 | 325 | 1056.3 | 3225 | 0.34 | 833.37 | G300E | 22740550 | 178.43 | G300E | 0 | 0
714 | Story19 | C19 | 32 MPa RC Column (32.5 cm x 32.5 cm) | Column | 32MPa | Concrete Rectangular | 325 | 325 | 1056.3 | 3225 | 0.34 | 833.37 | G300E | 20576575 | 161.45 | G300E | 0 | 0
715 | Story19 | C2 | 32 MPa RC Column (32.5 cm x 32.5 cm) | Column | 32MPa | Concrete Rectangular | 325 | 325 | 1056.3 | 3225 | 0.34 | 833.37 | G300E | 9566425 | 75.06 | G300E | 0 | 0
716 | Story19 | C20 | 32 MPa RC Column (32.5 cm x 32.5 cm) | Column | 32MPa | Concrete Rectangular | 325 | 325 | 1056.3 | 3225 | 0.34 | 833.37 | G300E | 3405600 | 26.72 | G300E | 0 | 0
717 | Story19 | C21 | 32 MPa RC Column (32.5 cm x 32.5 cm) | Column | 32MPa | Concrete Rectangular | 325 | 325 | 1056.3 | 3225 | 0.34 | 833.37 | G300E | 3405600 | 26.72 | G300E | 0 | 0
718 | Story19 | C22 | 32 MPa RC Column (32.5 cm x 32.5 cm) | Column | 32MPa | Concrete Rectangular | 325 | 325 | 1056.3 | 3225 | 0.34 | 833.37 | G300E | 20471225 | 160.62 | G300E | 0 | 0
719 | Story19 | C23 | 32 MPa RC Column (32.5 cm x 32.5 cm) | Column | 32MPa | Concrete Rectangular | 325 | 325 | 1056.3 | 3225 | 0.34 | 833.37 | G300E | 22743775 | 178.46 | G300E | 0 | 0
720 | Story19 | C24 | 32 MPa RC Column (32.5 cm x 32.5 cm) | Column | 32MPa | Concrete Rectangular | 325 | 325 | 1056.3 | 3225 | 0.34 | 833.37 | G300E | 9039675 | 70.93 | G300E | 0 | 0
721 | Story19 | C25 | 32 MPa RC Column (32.5 cm x 32.5 cm) | Column | 32MPa | Concrete Rectangular | 325 | 325 | 1056.3 | 3225 | 0.34 | 833.37 | G300E | 8582800 | 67.34 | G300E | 0 | 0
722 | Story19 | C26 | 32 MPa RC Column (32.5 cm x 32.5 cm) | Column | 32MPa | Concrete Rectangular | 325 | 325 | 1056.3 | 3225 | 0.34 | 833.37 | G300E | 3405600 | 26.72 | G300E | 0 | 0
723 | Story19 | C27 | 32 MPa RC Column (32.5 cm x 32.5 cm) | Column | 32MPa | Concrete Rectangular | 325 | 325 | 1056.3 | 3225 | 0.34 | 833.37 | G300E | 3405600 | 26.72 | G300E | 0 | 0
724 | Story19 | C3 | 32 MPa RC Column (32.5 cm x 32.5 cm) | Column | 32MPa | Concrete Rectangular | 325 | 325 | 1056.3 | 3225 | 0.34 | 833.37 | G300E | 9026775 | 70.83 | G300E | 0 | 0
725 | Story19 | C30 | 32 MPa RC Column (32.5 cm x 32.5 cm) | Column | 32MPa | Concrete Rectangular | 325 | 325 | 1056.3 | 3225 | 0.34 | 833.37 | G300E | 3405600 | 26.72 | G300E | 0 | 0
726 | Story19 | C31 | 32 MPa RC Column (32.5 cm x 32.5 cm) | Column | 32MPa | Concrete Rectangular | 325 | 325 | 1056.3 | 3225 | 0.34 | 833.37 | G300E | 3405600 | 26.72 | G300E | 0 | 0
727 | Story19 | C32 | 32 MPa RC Column (32.5 cm x 32.5 cm) | Column | 32MPa | Concrete Rectangular | 325 | 325 | 1056.3 | 3225 | 0.34 | 833.37 | G300E | 8594625 | 67.44 | G300E | 0 | 0
728 | Story19 | C33 | 32 MPa RC Column (32.5 cm x 32.5 cm) | Column | 32MPa | Concrete Rectangular | 325 | 325 | 1056.3 | 3225 | 0.34 | 833.37 | G300E | 8584950 | 67.36 | G300E | 0 | 0
729 | Story19 | C34 | 32 MPa RC Column (32.5 cm x 32.5 cm) | Column | 32MPa | Concrete Rectangular | 325 | 325 | 1056.3 | 3225 | 0.34 | 833.37 | G300E | 3405600 | 26.72 | G300E | 0 | 0
730 | Story19 | C35 | 32 MPa RC Column (32.5 cm x 32.5 cm) | Column | 32MPa | Concrete Rectangular | 325 | 325 | 1056.3 | 3225 | 0.34 | 833.37 | G300E | 3405600 | 26.72 | G300E | 0 | 0
731 | Story19 | C38 | 32 MPa RC Column (32.5 cm x 32.5 cm) | Column | 32MPa | Concrete Rectangular | 325 | 325 | 1056.3 | 3225 | 0.34 | 833.37 | G300E | 3405600 | 26.72 | G300E | 0 | 0
732 | Story19 | C39 | 32 MPa RC Column (32.5 cm x 32.5 cm) | Column | 32MPa | Concrete Rectangular | 325 | 325 | 1056.3 | 3225 | 0.34 | 833.37 | G300E | 3405600 | 26.72 | G300E | 0 | 0
733 | Story19 | C4 | 32 MPa RC Column (32.5 cm x 32.5 cm) | Column | 32MPa | Concrete Rectangular | 325 | 325 | 1056.3 | 3225 | 0.34 | 833.37 | G300E | 8582800 | 67.34 | G300E | 0 | 0
734 | Story19 | C40 | 32 MPa RC Column (32.5 cm x 32.5 cm) | Column | 32MPa | Concrete Rectangular | 325 | 325 | 1056.3 | 3225 | 0.34 | 833.37 | G300E | 8595700 | 67.45 | G300E | 0 | 0
735 | Story19 | C41 | 32 MPa RC Column (32.5 cm x 32.5 cm) | Column | 32MPa | Concrete Rectangular | 325 | 325 | 1056.3 | 3225 | 0.34 | 833.37 | G300E | 9032150 | 70.87 | G300E | 0 | 0
736 | Story19 | C42 | 32 MPa RC Column (32.5 cm x 32.5 cm) | Column | 32MPa | Concrete Rectangular | 325 | 325 | 1056.3 | 3225 | 0.34 | 833.37 | G300E | 22742700 | 178.45 | G300E | 0 | 0
737 | Story19 | C43 | 32 MPa RC Column (32.5 cm x 32.5 cm) | Column | 32MPa | Concrete Rectangular | 325 | 325 | 1056.3 | 3225 | 0.34 | 833.37 | G300E | 20471225 | 160.62 | G300E | 0 | 0
738 | Story19 | C44 | 32 MPa RC Column (32.5 cm x 32.5 cm) | Column | 32MPa | Concrete Rectangular | 325 | 325 | 1056.3 | 3225 | 0.34 | 833.37 | G300E | 3405600 | 26.72 | G300E | 0 | 0
739 | Story19 | C45 | 32 MPa RC Column (32.5 cm x 32.5 cm) | Column | 32MPa | Concrete Rectangular | 325 | 325 | 1056.3 | 3225 | 0.34 | 833.37 | G300E | 3405600 | 26.72 | G300E | 0 | 0
740 | Story19 | C46 | 32 MPa RC Column (32.5 cm x 32.5 cm) | Column | 32MPa | Concrete Rectangular | 325 | 325 | 1056.3 | 3225 | 0.34 | 833.37 | G300E | 20471225 | 160.62 | G300E | 0 | 0
741 | Story19 | C47 | 32 MPa RC Column (32.5 cm x 32.5 cm) | Column | 32MPa | Concrete Rectangular | 325 | 325 | 1056.3 | 3225 | 0.34 | 833.37 | G300E | 22744850 | 178.46 | G300E | 0 | 0
742 | Story19 | C48 | 32 MPa RC Column (32.5 cm x 32.5 cm) | Column | 32MPa | Concrete Rectangular | 325 | 325 | 1056.3 | 3225 | 0.34 | 833.37 | G300E | 9041825 | 70.95 | G300E | 0 | 0
743 | Story19 | C49 | 32 MPa RC Column (32.5 cm x 32.5 cm) | Column | 32MPa | Concrete Rectangular | 325 | 325 | 1056.3 | 3225 | 0.34 | 833.37 | G300E | 9400875 | 73.76 | G300E | 0 | 0
744 | Story19 | C5 | 32 MPa RC Column (32.5 cm x 32.5 cm) | Column | 32MPa | Concrete Rectangular | 325 | 325 | 1056.3 | 3225 | 0.34 | 833.37 | G300E | 8584950 | 67.36 | G300E | 0 | 0
745 | Story19 | C50 | 32 MPa RC Column (32.5 cm x 32.5 cm) | Column | 32MPa | Concrete Rectangular | 325 | 325 | 1056.3 | 3225 | 0.34 | 833.37 | G300E | 24189650 | 189.8 | G300E | 0 | 0
746 | Story19 | C51 | 32 MPa RC Column (32.5 cm x 32.5 cm) | Column | 32MPa | Concrete Rectangular | 325 | 325 | 1056.3 | 3225 | 0.34 | 833.37 | G300E | 22743775 | 178.46 | G300E | 0 | 0
747 | Story19 | C52 | 32 MPa RC Column (32.5 cm x 32.5 cm) | Column | 32MPa | Concrete Rectangular | 325 | 325 | 1056.3 | 3225 | 0.34 | 833.37 | G300E | 3405600 | 26.72 | G300E | 0 | 0
748 | Story19 | C53 | 32 MPa RC Column (32.5 cm x 32.5 cm) | Column | 32MPa | Concrete Rectangular | 325 | 325 | 1056.3 | 3225 | 0.34 | 833.37 | G300E | 3405600 | 26.72 | G300E | 0 | 0
749 | Story19 | C54 | 32 MPa RC Column (32.5 cm x 32.5 cm) | Column | 32MPa | Concrete Rectangular | 325 | 325 | 1056.3 | 3225 | 0.34 | 833.37 | G300E | 22744850 | 178.46 | G300E | 0 | 0
750 | Story19 | C55 | 32 MPa RC Column (32.5 cm x 32.5 cm) | Column | 32MPa | Concrete Rectangular | 325 | 325 | 1056.3 | 3225 | 0.34 | 833.37 | G300E | 24192875 | 189.83 | G300E | 0 | 0
751 | Story19 | C56 | 32 MPa RC Column (32.5 cm x 32.5 cm) | Column | 32MPa | Concrete Rectangular | 325 | 325 | 1056.3 | 3225 | 0.34 | 833.37 | G300E | 9408400 | 73.82 | G300E | 0 | 0
752 | Story19 | C57 | 32 MPa RC Column (32.5 cm x 32.5 cm) | Column | 32MPa | Concrete Rectangular | 325 | 325 | 1056.3 | 3250 | 0.34 | 839.83 | G300E | 11214666.67 | 87.99 | G300E | 0 | 0
753 | Story19 | C58 | 32 MPa RC Column (32.5 cm x 32.5 cm) | Column | 32MPa | Concrete Rectangular | 325 | 325 | 1056.3 | 3225 | 0.34 | 833.37 | G300E | 9396575 | 73.73 | G300E | 0 | 0
754 | Story19 | C59 | 32 MPa RC Column (32.5 cm x 32.5 cm) | Column | 32MPa | Concrete Rectangular | 325 | 325 | 1056.3 | 3225 | 0.34 | 833.37 | G300E | 9039675 | 70.93 | G300E | 0 | 0
755 | Story19 | C6 | 32 MPa RC Column (32.5 cm x 32.5 cm) | Column | 32MPa | Concrete Rectangular | 325 | 325 | 1056.3 | 3225 | 0.34 | 833.37 | G300E | 9032150 | 70.87 | G300E | 0 | 0
756 | Story19 | C60 | 32 MPa RC Column (32.5 cm x 32.5 cm) | Column | 32MPa | Concrete Rectangular | 325 | 325 | 1056.3 | 3225 | 0.34 | 833.37 | G300E | 8594625 | 67.44 | G300E | 0 | 0
757 | Story19 | C61 | 32 MPa RC Column (32.5 cm x 32.5 cm) | Column | 32MPa | Concrete Rectangular | 325 | 325 | 1056.3 | 3225 | 0.34 | 833.37 | G300E | 8595700 | 67.45 | G300E | 0 | 0
758 | Story19 | C62 | 32 MPa RC Column (32.5 cm x 32.5 cm) | Column | 32MPa | Concrete Rectangular | 325 | 325 | 1056.3 | 3225 | 0.34 | 833.37 | G300E | 9041825 | 70.95 | G300E | 0 | 0
759 | Story19 | C63 | 32 MPa RC Column (32.5 cm x 32.5 cm) | Column | 32MPa | Concrete Rectangular | 325 | 325 | 1056.3 | 3225 | 0.34 | 833.37 | G300E | 9409475 | 73.83 | G300E | 0 | 0
760 | Story19 | C64 | 32 MPa RC Column (32.5 cm x 32.5 cm) | Column | 32MPa | Concrete Rectangular | 325 | 325 | 1056.3 | 3250 | 0.34 | 839.83 | G300E | 11226583.33 | 88.09 | G300E | 0 | 0
761 | Story19 | C7 | 32 MPa RC Column (32.5 cm x 32.5 cm) | Column | 32MPa | Concrete Rectangular | 325 | 325 | 1056.3 | 3225 | 0.34 | 833.37 | G300E | 9398725 | 73.75 | G300E | 0 | 0
762 | Story19 | C8 | 32 MPa RC Column (32.5 cm x 32.5 cm) | Column | 32MPa | Concrete Rectangular | 325 | 325 | 1056.3 | 3250 | 0.34 | 839.83 | G300E | 11214666.67 | 87.99 | G300E | 0 | 0
763 | Story19 | C9 | 32 MPa RC Column (32.5 cm x 32.5 cm) | Column | 32MPa | Concrete Rectangular | 325 | 325 | 1056.3 | 3225 | 0.34 | 833.37 | G300E | 10227550 | 80.25 | G300E | 0 | 0
764 | Story2 | C1 | 32 MPa RC Column (52.5 cm x 52.5 cm) | Column | 32MPa | Concrete Rectangular | 525 | 525 | 2756.3 | 3250 | 0.9 | 2191.51 | G300E | 8957000 | 70.28 | G300E | 0 | 0
765 | Story2 | C10 | 32 MPa RC Column (52.5 cm x 52.5 cm) | Column | 32MPa | Concrete Rectangular | 525 | 525 | 2756.3 | 3225 | 0.89 | 2174.66 | G300E | 55427000 | 434.9 | G300E | 0 | 0
766 | Story2 | C11 | 32 MPa RC Column (52.5 cm x 52.5 cm) | Column | 32MPa | Concrete Rectangular | 525 | 525 | 2756.3 | 3225 | 0.89 | 2174.66 | G300E | 52498700 | 411.92 | G300E | 0 | 0
767 | Story2 | C12 | 32 MPa RC Column (52.5 cm x 52.5 cm) | Column | 32MPa | Concrete Rectangular | 525 | 525 | 2756.3 | 3225 | 0.89 | 2174.66 | G300E | 22739475 | 178.42 | G300E | 0 | 0
768 | Story2 | C13 | 32 MPa RC Column (52.5 cm x 52.5 cm) | Column | 32MPa | Concrete Rectangular | 525 | 525 | 2756.3 | 3225 | 0.89 | 2174.66 | G300E | 22767425 | 178.64 | G300E | 0 | 0
769 | Story2 | C14 | 32 MPa RC Column (52.5 cm x 52.5 cm) | Column | 32MPa | Concrete Rectangular | 525 | 525 | 2756.3 | 3225 | 0.89 | 2174.66 | G300E | 52681450 | 413.36 | G300E | 0 | 0
770 | Story2 | C15 | 32 MPa RC Column (52.5 cm x 52.5 cm) | Column | 32MPa | Concrete Rectangular | 525 | 525 | 2756.3 | 3225 | 0.89 | 2174.66 | G300E | 54847575 | 430.35 | G300E | 0 | 0
771 | Story2 | C16 | 32 MPa RC Column (52.5 cm x 52.5 cm) | Column | 32MPa | Concrete Rectangular | 525 | 525 | 2756.3 | 3225 | 0.89 | 2174.66 | G300E | 12194800 | 95.68 | G300E | 0 | 0
772 | Story2 | C17 | 32 MPa RC Column (52.5 cm x 52.5 cm) | Column | 32MPa | Concrete Rectangular | 525 | 525 | 2756.3 | 3225 | 0.89 | 2174.66 | G300E | 12908600 | 101.29 | G300E | 0 | 0
773 | Story2 | C18 | 32 MPa RC Column (52.5 cm x 52.5 cm) | Column | 32MPa | Concrete Rectangular | 525 | 525 | 2756.3 | 3225 | 0.89 | 2174.66 | G300E | 52500850 | 411.94 | G300E | 0 | 0
774 | Story2 | C19 | 32 MPa RC Column (52.5 cm x 52.5 cm) | Column | 32MPa | Concrete Rectangular | 525 | 525 | 2756.3 | 3225 | 0.89 | 2174.66 | G300E | 49896125 | 391.5 | G300E | 0 | 0
775 | Story2 | C2 | 32 MPa RC Column (52.5 cm x 52.5 cm) | Column | 32MPa | Concrete Rectangular | 525 | 525 | 2756.3 | 3225 | 0.89 | 2174.66 | G300E | 12077625 | 94.77 | G300E | 0 | 0
776 | Story2 | C20 | 32 MPa RC Column (52.5 cm x 52.5 cm) | Column | 32MPa | Concrete Rectangular | 525 | 525 | 2756.3 | 3225 | 0.89 | 2174.66 | G300E | 15282200 | 119.91 | G300E | 0 | 0
777 | Story2 | C21 | 32 MPa RC Column (52.5 cm x 52.5 cm) | Column | 32MPa | Concrete Rectangular | 525 | 525 | 2756.3 | 3225 | 0.89 | 2174.66 | G300E | 15375725 | 120.64 | G300E | 0 | 0
778 | Story2 | C22 | 32 MPa RC Column (52.5 cm x 52.5 cm) | Column | 32MPa | Concrete Rectangular | 525 | 525 | 2756.3 | 3225 | 0.89 | 2174.66 | G300E | 49387650 | 387.51 | G300E | 0 | 0
779 | Story2 | C23 | 32 MPa RC Column (52.5 cm x 52.5 cm) | Column | 32MPa | Concrete Rectangular | 525 | 525 | 2756.3 | 3225 | 0.89 | 2174.66 | G300E | 52684675 | 413.38 | G300E | 0 | 0
780 | Story2 | C24 | 32 MPa RC Column (52.5 cm x 52.5 cm) | Column | 32MPa | Concrete Rectangular | 525 | 525 | 2756.3 | 3225 | 0.89 | 2174.66 | G300E | 13929850 | 109.3 | G300E | 0 | 0
781 | Story2 | C25 | 32 MPa RC Column (52.5 cm x 52.5 cm) | Column | 32MPa | Concrete Rectangular | 525 | 525 | 2756.3 | 3225 | 0.89 | 2174.66 | G300E | 13431050 | 105.39 | G300E | 0 | 0
782 | Story2 | C26 | 32 MPa RC Column (52.5 cm x 52.5 cm) | Column | 32MPa | Concrete Rectangular | 525 | 525 | 2756.3 | 3225 | 0.89 | 2174.66 | G300E | 22739475 | 178.42 | G300E | 0 | 0
783 | Story2 | C27 | 32 MPa RC Column (52.5 cm x 52.5 cm) | Column | 32MPa | Concrete Rectangular | 525 | 525 | 2756.3 | 3225 | 0.89 | 2174.66 | G300E | 15283275 | 119.92 | G300E | 0 | 0
784 | Story2 | C3 | 32 MPa RC Column (52.5 cm x 52.5 cm) | Column | 32MPa | Concrete Rectangular | 525 | 525 | 2756.3 | 3225 | 0.89 | 2174.66 | G300E | 12908600 | 101.29 | G300E | 0 | 0
785 | Story2 | C30 | 32 MPa RC Column (52.5 cm x 52.5 cm) | Column | 32MPa | Concrete Rectangular | 525 | 525 | 2756.3 | 3225 | 0.89 | 2174.66 | G300E | 15383250 | 120.7 | G300E | 0 | 0
786 | Story2 | C31 | 32 MPa RC Column (52.5 cm x 52.5 cm) | Column | 32MPa | Concrete Rectangular | 525 | 525 | 2756.3 | 3225 | 0.89 | 2174.66 | G300E | 22779250 | 178.73 | G300E | 0 | 0
787 | Story2 | C32 | 32 MPa RC Column (52.5 cm x 52.5 cm) | Column | 32MPa | Concrete Rectangular | 525 | 525 | 2756.3 | 3225 | 0.89 | 2174.66 | G300E | 13460075 | 105.61 | G300E | 0 | 0
788 | Story2 | C33 | 32 MPa RC Column (52.5 cm x 52.5 cm) | Column | 32MPa | Concrete Rectangular | 525 | 525 | 2756.3 | 3225 | 0.89 | 2174.66 | G300E | 13441800 | 105.47 | G300E | 0 | 0
789 | Story2 | C34 | 32 MPa RC Column (52.5 cm x 52.5 cm) | Column | 32MPa | Concrete Rectangular | 525 | 525 | 2756.3 | 3225 | 0.89 | 2174.66 | G300E | 22767425 | 178.64 | G300E | 0 | 0
790 | Story2 | C35 | 32 MPa RC Column (52.5 cm x 52.5 cm) | Column | 32MPa | Concrete Rectangular | 525 | 525 | 2756.3 | 3225 | 0.89 | 2174.66 | G300E | 15373575 | 120.63 | G300E | 0 | 0
791 | Story2 | C38 | 32 MPa RC Column (52.5 cm x 52.5 cm) | Column | 32MPa | Concrete Rectangular | 525 | 525 | 2756.3 | 3225 | 0.89 | 2174.66 | G300E | 15383250 | 120.7 | G300E | 0 | 0
792 | Story2 | C39 | 32 MPa RC Column (52.5 cm x 52.5 cm) | Column | 32MPa | Concrete Rectangular | 525 | 525 | 2756.3 | 3225 | 0.89 | 2174.66 | G300E | 22779250 | 178.73 | G300E | 0 | 0
793 | Story2 | C4 | 32 MPa RC Column (52.5 cm x 52.5 cm) | Column | 32MPa | Concrete Rectangular | 525 | 525 | 2756.3 | 3225 | 0.89 | 2174.66 | G300E | 13431050 | 105.39 | G300E | 0 | 0
794 | Story2 | C40 | 32 MPa RC Column (52.5 cm x 52.5 cm) | Column | 32MPa | Concrete Rectangular | 525 | 525 | 2756.3 | 3225 | 0.89 | 2174.66 | G300E | 13461150 | 105.62 | G300E | 0 | 0
795 | Story2 | C41 | 32 MPa RC Column (52.5 cm x 52.5 cm) | Column | 32MPa | Concrete Rectangular | 525 | 525 | 2756.3 | 3225 | 0.89 | 2174.66 | G300E | 13347200 | 104.73 | G300E | 0 | 0
796 | Story2 | C42 | 32 MPa RC Column (52.5 cm x 52.5 cm) | Column | 32MPa | Concrete Rectangular | 525 | 525 | 2756.3 | 3225 | 0.89 | 2174.66 | G300E | 52681450 | 413.36 | G300E | 0 | 0
797 | Story2 | C43 | 32 MPa RC Column (52.5 cm x 52.5 cm) | Column | 32MPa | Concrete Rectangular | 525 | 525 | 2756.3 | 3225 | 0.89 | 2174.66 | G300E | 49387650 | 387.51 | G300E | 0 | 0
798 | Story2 | C44 | 32 MPa RC Column (52.5 cm x 52.5 cm) | Column | 32MPa | Concrete Rectangular | 525 | 525 | 2756.3 | 3225 | 0.89 | 2174.66 | G300E | 15383250 | 120.7 | G300E | 0 | 0
799 | Story2 | C45 | 32 MPa RC Column (52.5 cm x 52.5 cm) | Column | 32MPa | Concrete Rectangular | 525 | 525 | 2756.3 | 3225 | 0.89 | 2174.66 | G300E | 15383250 | 120.7 | G300E | 0 | 0
800 | Story2 | C46 | 32 MPa RC Column (52.5 cm x 52.5 cm) | Column | 32MPa | Concrete Rectangular | 525 | 525 | 2756.3 | 3225 | 0.89 | 2174.66 | G300E | 49388725 | 387.52 | G300E | 0 | 0
801 | Story2 | C47 | 32 MPa RC Column (52.5 cm x 52.5 cm) | Column | 32MPa | Concrete Rectangular | 525 | 525 | 2756.3 | 3225 | 0.89 | 2174.66 | G300E | 52685750 | 413.39 | G300E | 0 | 0
802 | Story2 | C48 | 32 MPa RC Column (52.5 cm x 52.5 cm) | Column | 32MPa | Concrete Rectangular | 525 | 525 | 2756.3 | 3225 | 0.89 | 2174.66 | G300E | 13721300 | 107.66 | G300E | 0 | 0
803 | Story2 | C49 | 32 MPa RC Column (52.5 cm x 52.5 cm) | Column | 32MPa | Concrete Rectangular | 525 | 525 | 2756.3 | 3225 | 0.89 | 2174.66 | G300E | 12190500 | 95.65 | G300E | 0 | 0
804 | Story2 | C5 | 32 MPa RC Column (52.5 cm x 52.5 cm) | Column | 32MPa | Concrete Rectangular | 525 | 525 | 2756.3 | 3225 | 0.89 | 2174.66 | G300E | 13441800 | 105.47 | G300E | 0 | 0
805 | Story2 | C50 | 32 MPa RC Column (52.5 cm x 52.5 cm) | Column | 32MPa | Concrete Rectangular | 525 | 525 | 2756.3 | 3225 | 0.89 | 2174.66 | G300E | 54847575 | 430.35 | G300E | 0 | 0
806 | Story2 | C51 | 32 MPa RC Column (52.5 cm x 52.5 cm) | Column | 32MPa | Concrete Rectangular | 525 | 525 | 2756.3 | 3225 | 0.89 | 2174.66 | G300E | 52684675 | 413.38 | G300E | 0 | 0
807 | Story2 | C52 | 32 MPa RC Column (52.5 cm x 52.5 cm) | Column | 32MPa | Concrete Rectangular | 525 | 525 | 2756.3 | 3225 | 0.89 | 2174.66 | G300E | 22779250 | 178.73 | G300E | 0 | 0
808 | Story2 | C53 | 32 MPa RC Column (52.5 cm x 52.5 cm) | Column | 32MPa | Concrete Rectangular | 525 | 525 | 2756.3 | 3225 | 0.89 | 2174.66 | G300E | 22779250 | 178.73 | G300E | 0 | 0
809 | Story2 | C54 | 32 MPa RC Column (52.5 cm x 52.5 cm) | Column | 32MPa | Concrete Rectangular | 525 | 525 | 2756.3 | 3225 | 0.89 | 2174.66 | G300E | 52685750 | 413.39 | G300E | 0 | 0
810 | Story2 | C55 | 32 MPa RC Column (52.5 cm x 52.5 cm) | Column | 32MPa | Concrete Rectangular | 525 | 525 | 2756.3 | 3225 | 0.89 | 2174.66 | G300E | 54852950 | 430.4 | G300E | 0 | 0
811 | Story2 | C56 | 32 MPa RC Column (52.5 cm x 52.5 cm) | Column | 32MPa | Concrete Rectangular | 525 | 525 | 2756.3 | 3225 | 0.89 | 2174.66 | G300E | 12204475 | 95.76 | G300E | 0 | 0
812 | Story2 | C57 | 32 MPa RC Column (52.5 cm x 52.5 cm) | Column | 32MPa | Concrete Rectangular | 525 | 525 | 2756.3 | 3250 | 0.9 | 2191.51 | G300E | 8957000 | 70.28 | G300E | 0 | 0
813 | Story2 | C58 | 32 MPa RC Column (52.5 cm x 52.5 cm) | Column | 32MPa | Concrete Rectangular | 525 | 525 | 2756.3 | 3225 | 0.89 | 2174.66 | G300E | 12194800 | 95.68 | G300E | 0 | 0
814 | Story2 | C59 | 32 MPa RC Column (52.5 cm x 52.5 cm) | Column | 32MPa | Concrete Rectangular | 525 | 525 | 2756.3 | 3225 | 0.89 | 2174.66 | G300E | 14187850 | 111.32 | G300E | 0 | 0
815 | Story2 | C6 | 32 MPa RC Column (52.5 cm x 52.5 cm) | Column | 32MPa | Concrete Rectangular | 525 | 525 | 2756.3 | 3225 | 0.89 | 2174.66 | G300E | 13650350 | 107.11 | G300E | 0 | 0
816 | Story2 | C60 | 32 MPa RC Column (52.5 cm x 52.5 cm) | Column | 32MPa | Concrete Rectangular | 525 | 525 | 2756.3 | 3225 | 0.89 | 2174.66 | G300E | 13460075 | 105.61 | G300E | 0 | 0
817 | Story2 | C61 | 32 MPa RC Column (52.5 cm x 52.5 cm) | Column | 32MPa | Concrete Rectangular | 525 | 525 | 2756.3 | 3225 | 0.89 | 2174.66 | G300E | 13461150 | 105.62 | G300E | 0 | 0
818 | Story2 | C62 | 32 MPa RC Column (52.5 cm x 52.5 cm) | Column | 32MPa | Concrete Rectangular | 525 | 525 | 2756.3 | 3225 | 0.89 | 2174.66 | G300E | 13462225 | 105.63 | G300E | 0 | 0
819 | Story2 | C63 | 32 MPa RC Column (52.5 cm x 52.5 cm) | Column | 32MPa | Concrete Rectangular | 525 | 525 | 2756.3 | 3225 | 0.89 | 2174.66 | G300E | 12204475 | 95.76 | G300E | 0 | 0
820 | Story2 | C64 | 32 MPa RC Column (52.5 cm x 52.5 cm) | Column | 32MPa | Concrete Rectangular | 525 | 525 | 2756.3 | 3250 | 0.9 | 2191.51 | G300E | 8957000 | 70.28 | G300E | 0 | 0
821 | Story2 | C7 | 32 MPa RC Column (52.5 cm x 52.5 cm) | Column | 32MPa | Concrete Rectangular | 525 | 525 | 2756.3 | 3225 | 0.89 | 2174.66 | G300E | 12190500 | 95.65 | G300E | 0 | 0
822 | Story2 | C8 | 32 MPa RC Column (52.5 cm x 52.5 cm) | Column | 32MPa | Concrete Rectangular | 525 | 525 | 2756.3 | 3250 | 0.9 | 2191.51 | G300E | 8957000 | 70.28 | G300E | 0 | 0
823 | Story2 | C9 | 32 MPa RC Column (52.5 cm x 52.5 cm) | Column | 32MPa | Concrete Rectangular | 525 | 525 | 2756.3 | 3225 | 0.89 | 2174.66 | G300E | 12084075 | 94.82 | G300E | 0 | 0
824 | Story20 | C1 | 32 MPa RC Column (32.5 cm x 32.5 cm) | Column | 32MPa | Concrete Rectangular | 325 | 325 | 1056.3 | 3250 | 0.34 | 839.83 | G300E | 9395750 | 73.72 | G300E | 0 | 0
825 | Story20 | C10 | 32 MPa RC Column (32.5 cm x 32.5 cm) | Column | 32MPa | Concrete Rectangular | 325 | 325 | 1056.3 | 3225 | 0.34 | 833.37 | G300E | 19501575 | 153.02 | G300E | 0 | 0
826 | Story20 | C11 | 32 MPa RC Column (32.5 cm x 32.5 cm) | Column | 32MPa | Concrete Rectangular | 325 | 325 | 1056.3 | 3225 | 0.34 | 833.37 | G300E | 18171800 | 142.58 | G300E | 0 | 0
827 | Story20 | C12 | 32 MPa RC Column (32.5 cm x 32.5 cm) | Column | 32MPa | Concrete Rectangular | 325 | 325 | 1056.3 | 3225 | 0.34 | 833.37 | G300E | 3405600 | 26.72 | G300E | 0 | 0
828 | Story20 | C13 | 32 MPa RC Column (32.5 cm x 32.5 cm) | Column | 32MPa | Concrete Rectangular | 325 | 325 | 1056.3 | 3225 | 0.34 | 833.37 | G300E | 3405600 | 26.72 | G300E | 0 | 0
829 | Story20 | C14 | 32 MPa RC Column (32.5 cm x 32.5 cm) | Column | 32MPa | Concrete Rectangular | 325 | 325 | 1056.3 | 3225 | 0.34 | 833.37 | G300E | 18168575 | 142.56 | G300E | 0 | 0
830 | Story20 | C15 | 32 MPa RC Column (32.5 cm x 32.5 cm) | Column | 32MPa | Concrete Rectangular | 325 | 325 | 1056.3 | 3225 | 0.34 | 833.37 | G300E | 19406975 | 152.27 | G300E | 0 | 0
831 | Story20 | C16 | 32 MPa RC Column (32.5 cm x 32.5 cm) | Column | 32MPa | Concrete Rectangular | 325 | 325 | 1056.3 | 3225 | 0.34 | 833.37 | G300E | 5161075 | 40.5 | G300E | 0 | 0
832 | Story20 | C17 | 32 MPa RC Column (32.5 cm x 32.5 cm) | Column | 32MPa | Concrete Rectangular | 325 | 325 | 1056.3 | 3225 | 0.34 | 833.37 | G300E | 5075075 | 39.82 | G300E | 0 | 0
833 | Story20 | C18 | 32 MPa RC Column (32.5 cm x 32.5 cm) | Column | 32MPa | Concrete Rectangular | 325 | 325 | 1056.3 | 3225 | 0.34 | 833.37 | G300E | 18171800 | 142.58 | G300E | 0 | 0
834 | Story20 | C19 | 32 MPa RC Column (32.5 cm x 32.5 cm) | Column | 32MPa | Concrete Rectangular | 325 | 325 | 1056.3 | 3225 | 0.34 | 833.37 | G300E | 16224975 | 127.31 | G300E | 0 | 0
835 | Story20 | C2 | 32 MPa RC Column (32.5 cm x 32.5 cm) | Column | 32MPa | Concrete Rectangular | 325 | 325 | 1056.3 | 3225 | 0.34 | 833.37 | G300E | 5219125 | 40.95 | G300E | 0 | 0
836 | Story20 | C20 | 32 MPa RC Column (32.5 cm x 32.5 cm) | Column | 32MPa | Concrete Rectangular | 325 | 325 | 1056.3 | 3225 | 0.34 | 833.37 | G300E | 3405600 | 26.72 | G300E | 0 | 0
837 | Story20 | C21 | 32 MPa RC Column (32.5 cm x 32.5 cm) | Column | 32MPa | Concrete Rectangular | 325 | 325 | 1056.3 | 3225 | 0.34 | 833.37 | G300E | 3405600 | 26.72 | G300E | 0 | 0
838 | Story20 | C22 | 32 MPa RC Column (32.5 cm x 32.5 cm) | Column | 32MPa | Concrete Rectangular | 325 | 325 | 1056.3 | 3225 | 0.34 | 833.37 | G300E | 16122850 | 126.51 | G300E | 0 | 0
839 | Story20 | C23 | 32 MPa RC Column (32.5 cm x 32.5 cm) | Column | 32MPa | Concrete Rectangular | 325 | 325 | 1056.3 | 3225 | 0.34 | 833.37 | G300E | 18170725 | 142.57 | G300E | 0 | 0
840 | Story20 | C24 | 32 MPa RC Column (32.5 cm x 32.5 cm) | Column | 32MPa | Concrete Rectangular | 325 | 325 | 1056.3 | 3225 | 0.34 | 833.37 | G300E | 5083675 | 39.89 | G300E | 0 | 0
841 | Story20 | C25 | 32 MPa RC Column (32.5 cm x 32.5 cm) | Column | 32MPa | Concrete Rectangular | 325 | 325 | 1056.3 | 3225 | 0.34 | 833.37 | G300E | 5284700 | 41.47 | G300E | 0 | 0
842 | Story20 | C26 | 32 MPa RC Column (32.5 cm x 32.5 cm) | Column | 32MPa | Concrete Rectangular | 325 | 325 | 1056.3 | 3225 | 0.34 | 833.37 | G300E | 3405600 | 26.72 | G300E | 0 | 0
843 | Story20 | C27 | 32 MPa RC Column (32.5 cm x 32.5 cm) | Column | 32MPa | Concrete Rectangular | 325 | 325 | 1056.3 | 3225 | 0.34 | 833.37 | G300E | 3405600 | 26.72 | G300E | 0 | 0
844 | Story20 | C3 | 32 MPa RC Column (32.5 cm x 32.5 cm) | Column | 32MPa | Concrete Rectangular | 325 | 325 | 1056.3 | 3225 | 0.34 | 833.37 | G300E | 5075075 | 39.82 | G300E | 0 | 0
845 | Story20 | C30 | 32 MPa RC Column (32.5 cm x 32.5 cm) | Column | 32MPa | Concrete Rectangular | 325 | 325 | 1056.3 | 3225 | 0.34 | 833.37 | G300E | 3405600 | 26.72 | G300E | 0 | 0
846 | Story20 | C31 | 32 MPa RC Column (32.5 cm x 32.5 cm) | Column | 32MPa | Concrete Rectangular | 325 | 325 | 1056.3 | 3225 | 0.34 | 833.37 | G300E | 3405600 | 26.72 | G300E | 0 | 0
847 | Story20 | C32 | 32 MPa RC Column (32.5 cm x 32.5 cm) | Column | 32MPa | Concrete Rectangular | 325 | 325 | 1056.3 | 3225 | 0.34 | 833.37 | G300E | 5295450 | 41.55 | G300E | 0 | 0
848 | Story20 | C33 | 32 MPa RC Column (32.5 cm x 32.5 cm) | Column | 32MPa | Concrete Rectangular | 325 | 325 | 1056.3 | 3225 | 0.34 | 833.37 | G300E | 5286850 | 41.48 | G300E | 0 | 0
849 | Story20 | C34 | 32 MPa RC Column (32.5 cm x 32.5 cm) | Column | 32MPa | Concrete Rectangular | 325 | 325 | 1056.3 | 3225 | 0.34 | 833.37 | G300E | 3405600 | 26.72 | G300E | 0 | 0
850 | Story20 | C35 | 32 MPa RC Column (32.5 cm x 32.5 cm) | Column | 32MPa | Concrete Rectangular | 325 | 325 | 1056.3 | 3225 | 0.34 | 833.37 | G300E | 3405600 | 26.72 | G300E | 0 | 0
851 | Story20 | C38 | 32 MPa RC Column (32.5 cm x 32.5 cm) | Column | 32MPa | Concrete Rectangular | 325 | 325 | 1056.3 | 3225 | 0.34 | 833.37 | G300E | 3405600 | 26.72 | G300E | 0 | 0
852 | Story20 | C39 | 32 MPa RC Column (32.5 cm x 32.5 cm) | Column | 32MPa | Concrete Rectangular | 325 | 325 | 1056.3 | 3225 | 0.34 | 833.37 | G300E | 3405600 | 26.72 | G300E | 0 | 0
853 | Story20 | C4 | 32 MPa RC Column (32.5 cm x 32.5 cm) | Column | 32MPa | Concrete Rectangular | 325 | 325 | 1056.3 | 3225 | 0.34 | 833.37 | G300E | 5284700 | 41.47 | G300E | 0 | 0
854 | Story20 | C40 | 32 MPa RC Column (32.5 cm x 32.5 cm) | Column | 32MPa | Concrete Rectangular | 325 | 325 | 1056.3 | 3225 | 0.34 | 833.37 | G300E | 5295450 | 41.55 | G300E | 0 | 0
855 | Story20 | C41 | 32 MPa RC Column (32.5 cm x 32.5 cm) | Column | 32MPa | Concrete Rectangular | 325 | 325 | 1056.3 | 3225 | 0.34 | 833.37 | G300E | 5076150 | 39.83 | G300E | 0 | 0
856 | Story20 | C42 | 32 MPa RC Column (32.5 cm x 32.5 cm) | Column | 32MPa | Concrete Rectangular | 325 | 325 | 1056.3 | 3225 | 0.34 | 833.37 | G300E | 18168575 | 142.56 | G300E | 0 | 0
857 | Story20 | C43 | 32 MPa RC Column (32.5 cm x 32.5 cm) | Column | 32MPa | Concrete Rectangular | 325 | 325 | 1056.3 | 3225 | 0.34 | 833.37 | G300E | 16122850 | 126.51 | G300E | 0 | 0
858 | Story20 | C44 | 32 MPa RC Column (32.5 cm x 32.5 cm) | Column | 32MPa | Concrete Rectangular | 325 | 325 | 1056.3 | 3225 | 0.34 | 833.37 | G300E | 3405600 | 26.72 | G300E | 0 | 0
859 | Story20 | C45 | 32 MPa RC Column (32.5 cm x 32.5 cm) | Column | 32MPa | Concrete Rectangular | 325 | 325 | 1056.3 | 3225 | 0.34 | 833.37 | G300E | 3405600 | 26.72 | G300E | 0 | 0
860 | Story20 | C46 | 32 MPa RC Column (32.5 cm x 32.5 cm) | Column | 32MPa | Concrete Rectangular | 325 | 325 | 1056.3 | 3225 | 0.34 | 833.37 | G300E | 16122850 | 126.51 | G300E | 0 | 0
861 | Story20 | C47 | 32 MPa RC Column (32.5 cm x 32.5 cm) | Column | 32MPa | Concrete Rectangular | 325 | 325 | 1056.3 | 3225 | 0.34 | 833.37 | G300E | 18171800 | 142.58 | G300E | 0 | 0
862 | Story20 | C48 | 32 MPa RC Column (32.5 cm x 32.5 cm) | Column | 32MPa | Concrete Rectangular | 325 | 325 | 1056.3 | 3225 | 0.34 | 833.37 | G300E | 5086900 | 39.91 | G300E | 0 | 0
863 | Story20 | C49 | 32 MPa RC Column (32.5 cm x 32.5 cm) | Column | 32MPa | Concrete Rectangular | 325 | 325 | 1056.3 | 3225 | 0.34 | 833.37 | G300E | 5156775 | 40.46 | G300E | 0 | 0
864 | Story20 | C5 | 32 MPa RC Column (32.5 cm x 32.5 cm) | Column | 32MPa | Concrete Rectangular | 325 | 325 | 1056.3 | 3225 | 0.34 | 833.37 | G300E | 5286850 | 41.48 | G300E | 0 | 0
865 | Story20 | C50 | 32 MPa RC Column (32.5 cm x 32.5 cm) | Column | 32MPa | Concrete Rectangular | 325 | 325 | 1056.3 | 3225 | 0.34 | 833.37 | G300E | 19406975 | 152.27 | G300E | 0 | 0
866 | Story20 | C51 | 32 MPa RC Column (32.5 cm x 32.5 cm) | Column | 32MPa | Concrete Rectangular | 325 | 325 | 1056.3 | 3225 | 0.34 | 833.37 | G300E | 18170725 | 142.57 | G300E | 0 | 0
867 | Story20 | C52 | 32 MPa RC Column (32.5 cm x 32.5 cm) | Column | 32MPa | Concrete Rectangular | 325 | 325 | 1056.3 | 3225 | 0.34 | 833.37 | G300E | 3405600 | 26.72 | G300E | 0 | 0
868 | Story20 | C53 | 32 MPa RC Column (32.5 cm x 32.5 cm) | Column | 32MPa | Concrete Rectangular | 325 | 325 | 1056.3 | 3225 | 0.34 | 833.37 | G300E | 3405600 | 26.72 | G300E | 0 | 0
869 | Story20 | C54 | 32 MPa RC Column (32.5 cm x 32.5 cm) | Column | 32MPa | Concrete Rectangular | 325 | 325 | 1056.3 | 3225 | 0.34 | 833.37 | G300E | 18171800 | 142.58 | G300E | 0 | 0
870 | Story20 | C55 | 32 MPa RC Column (32.5 cm x 32.5 cm) | Column | 32MPa | Concrete Rectangular | 325 | 325 | 1056.3 | 3225 | 0.34 | 833.37 | G300E | 19410200 | 152.3 | G300E | 0 | 0
871 | Story20 | C56 | 32 MPa RC Column (32.5 cm x 32.5 cm) | Column | 32MPa | Concrete Rectangular | 325 | 325 | 1056.3 | 3225 | 0.34 | 833.37 | G300E | 5167525 | 40.55 | G300E | 0 | 0
872 | Story20 | C57 | 32 MPa RC Column (32.5 cm x 32.5 cm) | Column | 32MPa | Concrete Rectangular | 325 | 325 | 1056.3 | 3250 | 0.34 | 839.83 | G300E | 9444500 | 74.11 | G300E | 0 | 0
873 | Story20 | C58 | 32 MPa RC Column (32.5 cm x 32.5 cm) | Column | 32MPa | Concrete Rectangular | 325 | 325 | 1056.3 | 3225 | 0.34 | 833.37 | G300E | 5161075 | 40.5 | G300E | 0 | 0
874 | Story20 | C59 | 32 MPa RC Column (32.5 cm x 32.5 cm) | Column | 32MPa | Concrete Rectangular | 325 | 325 | 1056.3 | 3225 | 0.34 | 833.37 | G300E | 5083675 | 39.89 | G300E | 0 | 0
875 | Story20 | C6 | 32 MPa RC Column (32.5 cm x 32.5 cm) | Column | 32MPa | Concrete Rectangular | 325 | 325 | 1056.3 | 3225 | 0.34 | 833.37 | G300E | 5076150 | 39.83 | G300E | 0 | 0
876 | Story20 | C60 | 32 MPa RC Column (32.5 cm x 32.5 cm) | Column | 32MPa | Concrete Rectangular | 325 | 325 | 1056.3 | 3225 | 0.34 | 833.37 | G300E | 5295450 | 41.55 | G300E | 0 | 0
877 | Story20 | C61 | 32 MPa RC Column (32.5 cm x 32.5 cm) | Column | 32MPa | Concrete Rectangular | 325 | 325 | 1056.3 | 3225 | 0.34 | 833.37 | G300E | 5295450 | 41.55 | G300E | 0 | 0
878 | Story20 | C62 | 32 MPa RC Column (32.5 cm x 32.5 cm) | Column | 32MPa | Concrete Rectangular | 325 | 325 | 1056.3 | 3225 | 0.34 | 833.37 | G300E | 5086900 | 39.91 | G300E | 0 | 0
879 | Story20 | C63 | 32 MPa RC Column (32.5 cm x 32.5 cm) | Column | 32MPa | Concrete Rectangular | 325 | 325 | 1056.3 | 3225 | 0.34 | 833.37 | G300E | 5167525 | 40.55 | G300E | 0 | 0
880 | Story20 | C64 | 32 MPa RC Column (32.5 cm x 32.5 cm) | Column | 32MPa | Concrete Rectangular | 325 | 325 | 1056.3 | 3250 | 0.34 | 839.83 | G300E | 9452083.33 | 74.16 | G300E | 0 | 0
881 | Story20 | C7 | 32 MPa RC Column (32.5 cm x 32.5 cm) | Column | 32MPa | Concrete Rectangular | 325 | 325 | 1056.3 | 3225 | 0.34 | 833.37 | G300E | 5156775 | 40.46 | G300E | 0 | 0
882 | Story20 | C8 | 32 MPa RC Column (32.5 cm x 32.5 cm) | Column | 32MPa | Concrete Rectangular | 325 | 325 | 1056.3 | 3250 | 0.34 | 839.83 | G300E | 9444500 | 74.11 | G300E | 0 | 0
883 | Story20 | C9 | 32 MPa RC Column (32.5 cm x 32.5 cm) | Column | 32MPa | Concrete Rectangular | 325 | 325 | 1056.3 | 3225 | 0.34 | 833.37 | G300E | 5285775 | 41.47 | G300E | 0 | 0
884 | Story21 | C1 | 32 MPa RC Column (30 cm x 30 cm) | Column | 32MPa | Concrete Rectangular | 300 | 300 | 900 | 3250 | 0.29 | 715.6 | G300E | 2925000 | 22.95 | G300E | 0 | 0
885 | Story21 | C10 | 32 MPa RC Column (30 cm x 30 cm) | Column | 32MPa | Concrete Rectangular | 300 | 300 | 900 | 3225 | 0.29 | 710.09 | G300E | 20702350 | 162.44 | G300E | 0 | 0
886 | Story21 | C11 | 32 MPa RC Column (30 cm x 30 cm) | Column | 32MPa | Concrete Rectangular | 300 | 300 | 900 | 3225 | 0.29 | 710.09 | G300E | 19244650 | 151 | G300E | 0 | 0
887 | Story21 | C12 | 32 MPa RC Column (30 cm x 30 cm) | Column | 32MPa | Concrete Rectangular | 300 | 300 | 900 | 3225 | 0.29 | 710.09 | G300E | 2902500 | 22.77 | G300E | 0 | 0
888 | Story21 | C13 | 32 MPa RC Column (30 cm x 30 cm) | Column | 32MPa | Concrete Rectangular | 300 | 300 | 900 | 3225 | 0.29 | 710.09 | G300E | 2902500 | 22.77 | G300E | 0 | 0
889 | Story21 | C14 | 32 MPa RC Column (30 cm x 30 cm) | Column | 32MPa | Concrete Rectangular | 300 | 300 | 900 | 3225 | 0.29 | 710.09 | G300E | 19239275 | 150.96 | G300E | 0 | 0
890 | Story21 | C15 | 32 MPa RC Column (30 cm x 30 cm) | Column | 32MPa | Concrete Rectangular | 300 | 300 | 900 | 3225 | 0.29 | 710.09 | G300E | 20612050 | 161.73 | G300E | 0 | 0
891 | Story21 | C16 | 32 MPa RC Column (30 cm x 30 cm) | Column | 32MPa | Concrete Rectangular | 300 | 300 | 900 | 3225 | 0.29 | 710.09 | G300E | 2902500 | 22.77 | G300E | 0 | 0
892 | Story21 | C17 | 32 MPa RC Column (30 cm x 30 cm) | Column | 32MPa | Concrete Rectangular | 300 | 300 | 900 | 3225 | 0.29 | 710.09 | G300E | 2902500 | 22.77 | G300E | 0 | 0
893 | Story21 | C18 | 32 MPa RC Column (30 cm x 30 cm) | Column | 32MPa | Concrete Rectangular | 300 | 300 | 900 | 3225 | 0.29 | 710.09 | G300E | 19245725 | 151.01 | G300E | 0 | 0
894 | Story21 | C19 | 32 MPa RC Column (30 cm x 30 cm) | Column | 32MPa | Concrete Rectangular | 300 | 300 | 900 | 3225 | 0.29 | 710.09 | G300E | 17259125 | 135.42 | G300E | 0 | 0
895 | Story21 | C2 | 32 MPa RC Column (30 cm x 30 cm) | Column | 32MPa | Concrete Rectangular | 300 | 300 | 900 | 3225 | 0.29 | 710.09 | G300E | 2902500 | 22.77 | G300E | 0 | 0
896 | Story21 | C20 | 32 MPa RC Column (30 cm x 30 cm) | Column | 32MPa | Concrete Rectangular | 300 | 300 | 900 | 3225 | 0.29 | 710.09 | G300E | 2902500 | 22.77 | G300E | 0 | 0
897 | Story21 | C21 | 32 MPa RC Column (30 cm x 30 cm) | Column | 32MPa | Concrete Rectangular | 300 | 300 | 900 | 3225 | 0.29 | 710.09 | G300E | 2902500 | 22.77 | G300E | 0 | 0
898 | Story21 | C22 | 32 MPa RC Column (30 cm x 30 cm) | Column | 32MPa | Concrete Rectangular | 300 | 300 | 900 | 3225 | 0.29 | 710.09 | G300E | 17205375 | 135 | G300E | 0 | 0
899 | Story21 | C23 | 32 MPa RC Column (30 cm x 30 cm) | Column | 32MPa | Concrete Rectangular | 300 | 300 | 900 | 3225 | 0.29 | 710.09 | G300E | 19240350 | 150.97 | G300E | 0 | 0
900 | Story21 | C24 | 32 MPa RC Column (30 cm x 30 cm) | Column | 32MPa | Concrete Rectangular | 300 | 300 | 900 | 3225 | 0.29 | 710.09 | G300E | 2902500 | 22.77 | G300E | 0 | 0
901 | Story21 | C25 | 32 MPa RC Column (30 cm x 30 cm) | Column | 32MPa | Concrete Rectangular | 300 | 300 | 900 | 3225 | 0.29 | 710.09 | G300E | 2902500 | 22.77 | G300E | 0 | 0
902 | Story21 | C26 | 32 MPa RC Column (30 cm x 30 cm) | Column | 32MPa | Concrete Rectangular | 300 | 300 | 900 | 3225 | 0.29 | 710.09 | G300E | 2902500 | 22.77 | G300E | 0 | 0
903 | Story21 | C27 | 32 MPa RC Column (30 cm x 30 cm) | Column | 32MPa | Concrete Rectangular | 300 | 300 | 900 | 3225 | 0.29 | 710.09 | G300E | 2902500 | 22.77 | G300E | 0 | 0
904 | Story21 | C3 | 32 MPa RC Column (30 cm x 30 cm) | Column | 32MPa | Concrete Rectangular | 300 | 300 | 900 | 3225 | 0.29 | 710.09 | G300E | 2902500 | 22.77 | G300E | 0 | 0
905 | Story21 | C30 | 32 MPa RC Column (30 cm x 30 cm) | Column | 32MPa | Concrete Rectangular | 300 | 300 | 900 | 3225 | 0.29 | 710.09 | G300E | 2902500 | 22.77 | G300E | 0 | 0
906 | Story21 | C31 | 32 MPa RC Column (30 cm x 30 cm) | Column | 32MPa | Concrete Rectangular | 300 | 300 | 900 | 3225 | 0.29 | 710.09 | G300E | 2902500 | 22.77 | G300E | 0 | 0
907 | Story21 | C32 | 32 MPa RC Column (30 cm x 30 cm) | Column | 32MPa | Concrete Rectangular | 300 | 300 | 900 | 3225 | 0.29 | 710.09 | G300E | 2902500 | 22.77 | G300E | 0 | 0
908 | Story21 | C33 | 32 MPa RC Column (30 cm x 30 cm) | Column | 32MPa | Concrete Rectangular | 300 | 300 | 900 | 3225 | 0.29 | 710.09 | G300E | 2902500 | 22.77 | G300E | 0 | 0
909 | Story21 | C34 | 32 MPa RC Column (30 cm x 30 cm) | Column | 32MPa | Concrete Rectangular | 300 | 300 | 900 | 3225 | 0.29 | 710.09 | G300E | 2902500 | 22.77 | G300E | 0 | 0
910 | Story21 | C35 | 32 MPa RC Column (30 cm x 30 cm) | Column | 32MPa | Concrete Rectangular | 300 | 300 | 900 | 3225 | 0.29 | 710.09 | G300E | 2902500 | 22.77 | G300E | 0 | 0
911 | Story21 | C38 | 32 MPa RC Column (30 cm x 30 cm) | Column | 32MPa | Concrete Rectangular | 300 | 300 | 900 | 3225 | 0.29 | 710.09 | G300E | 2902500 | 22.77 | G300E | 0 | 0
912 | Story21 | C39 | 32 MPa RC Column (30 cm x 30 cm) | Column | 32MPa | Concrete Rectangular | 300 | 300 | 900 | 3225 | 0.29 | 710.09 | G300E | 2902500 | 22.77 | G300E | 0 | 0
913 | Story21 | C4 | 32 MPa RC Column (30 cm x 30 cm) | Column | 32MPa | Concrete Rectangular | 300 | 300 | 900 | 3225 | 0.29 | 710.09 | G300E | 2902500 | 22.77 | G300E | 0 | 0
914 | Story21 | C40 | 32 MPa RC Column (30 cm x 30 cm) | Column | 32MPa | Concrete Rectangular | 300 | 300 | 900 | 3225 | 0.29 | 710.09 | G300E | 2902500 | 22.77 | G300E | 0 | 0
915 | Story21 | C41 | 32 MPa RC Column (30 cm x 30 cm) | Column | 32MPa | Concrete Rectangular | 300 | 300 | 900 | 3225 | 0.29 | 710.09 | G300E | 2902500 | 22.77 | G300E | 0 | 0
916 | Story21 | C42 | 32 MPa RC Column (30 cm x 30 cm) | Column | 32MPa | Concrete Rectangular | 300 | 300 | 900 | 3225 | 0.29 | 710.09 | G300E | 19239275 | 150.96 | G300E | 0 | 0
917 | Story21 | C43 | 32 MPa RC Column (30 cm x 30 cm) | Column | 32MPa | Concrete Rectangular | 300 | 300 | 900 | 3225 | 0.29 | 710.09 | G300E | 17205375 | 135 | G300E | 0 | 0
918 | Story21 | C44 | 32 MPa RC Column (30 cm x 30 cm) | Column | 32MPa | Concrete Rectangular | 300 | 300 | 900 | 3225 | 0.29 | 710.09 | G300E | 2902500 | 22.77 | G300E | 0 | 0
919 | Story21 | C45 | 32 MPa RC Column (30 cm x 30 cm) | Column | 32MPa | Concrete Rectangular | 300 | 300 | 900 | 3225 | 0.29 | 710.09 | G300E | 2902500 | 22.77 | G300E | 0 | 0
920 | Story21 | C46 | 32 MPa RC Column (30 cm x 30 cm) | Column | 32MPa | Concrete Rectangular | 300 | 300 | 900 | 3225 | 0.29 | 710.09 | G300E | 17205375 | 135 | G300E | 0 | 0
921 | Story21 | C47 | 32 MPa RC Column (30 cm x 30 cm) | Column | 32MPa | Concrete Rectangular | 300 | 300 | 900 | 3225 | 0.29 | 710.09 | G300E | 19240350 | 150.97 | G300E | 0 | 0
922 | Story21 | C48 | 32 MPa RC Column (30 cm x 30 cm) | Column | 32MPa | Concrete Rectangular | 300 | 300 | 900 | 3225 | 0.29 | 710.09 | G300E | 2902500 | 22.77 | G300E | 0 | 0
923 | Story21 | C49 | 32 MPa RC Column (30 cm x 30 cm) | Column | 32MPa | Concrete Rectangular | 300 | 300 | 900 | 3225 | 0.29 | 710.09 | G300E | 2902500 | 22.77 | G300E | 0 | 0
924 | Story21 | C5 | 32 MPa RC Column (30 cm x 30 cm) | Column | 32MPa | Concrete Rectangular | 300 | 300 | 900 | 3225 | 0.29 | 710.09 | G300E | 2902500 | 22.77 | G300E | 0 | 0
925 | Story21 | C50 | 32 MPa RC Column (30 cm x 30 cm) | Column | 32MPa | Concrete Rectangular | 300 | 300 | 900 | 3225 | 0.29 | 710.09 | G300E | 20612050 | 161.73 | G300E | 0 | 0
926 | Story21 | C51 | 32 MPa RC Column (30 cm x 30 cm) | Column | 32MPa | Concrete Rectangular | 300 | 300 | 900 | 3225 | 0.29 | 710.09 | G300E | 19240350 | 150.97 | G300E | 0 | 0
927 | Story21 | C52 | 32 MPa RC Column (30 cm x 30 cm) | Column | 32MPa | Concrete Rectangular | 300 | 300 | 900 | 3225 | 0.29 | 710.09 | G300E | 2902500 | 22.77 | G300E | 0 | 0
928 | Story21 | C53 | 32 MPa RC Column (30 cm x 30 cm) | Column | 32MPa | Concrete Rectangular | 300 | 300 | 900 | 3225 | 0.29 | 710.09 | G300E | 2902500 | 22.77 | G300E | 0 | 0
929 | Story21 | C54 | 32 MPa RC Column (30 cm x 30 cm) | Column | 32MPa | Concrete Rectangular | 300 | 300 | 900 | 3225 | 0.29 | 710.09 | G300E | 19240350 | 150.97 | G300E | 0 | 0
930 | Story21 | C55 | 32 MPa RC Column (30 cm x 30 cm) | Column | 32MPa | Concrete Rectangular | 300 | 300 | 900 | 3225 | 0.29 | 710.09 | G300E | 20613125 | 161.74 | G300E | 0 | 0
931 | Story21 | C56 | 32 MPa RC Column (30 cm x 30 cm) | Column | 32MPa | Concrete Rectangular | 300 | 300 | 900 | 3225 | 0.29 | 710.09 | G300E | 2902500 | 22.77 | G300E | 0 | 0
932 | Story21 | C57 | 32 MPa RC Column (30 cm x 30 cm) | Column | 32MPa | Concrete Rectangular | 300 | 300 | 900 | 3250 | 0.29 | 715.6 | G300E | 2925000 | 22.95 | G300E | 0 | 0
933 | Story21 | C58 | 32 MPa RC Column (30 cm x 30 cm) | Column | 32MPa | Concrete Rectangular | 300 | 300 | 900 | 3225 | 0.29 | 710.09 | G300E | 2902500 | 22.77 | G300E | 0 | 0
934 | Story21 | C59 | 32 MPa RC Column (30 cm x 30 cm) | Column | 32MPa | Concrete Rectangular | 300 | 300 | 900 | 3225 | 0.29 | 710.09 | G300E | 2902500 | 22.77 | G300E | 0 | 0
935 | Story21 | C6 | 32 MPa RC Column (30 cm x 30 cm) | Column | 32MPa | Concrete Rectangular | 300 | 300 | 900 | 3225 | 0.29 | 710.09 | G300E | 2902500 | 22.77 | G300E | 0 | 0
936 | Story21 | C60 | 32 MPa RC Column (30 cm x 30 cm) | Column | 32MPa | Concrete Rectangular | 300 | 300 | 900 | 3225 | 0.29 | 710.09 | G300E | 2902500 | 22.77 | G300E | 0 | 0
937 | Story21 | C61 | 32 MPa RC Column (30 cm x 30 cm) | Column | 32MPa | Concrete Rectangular | 300 | 300 | 900 | 3225 | 0.29 | 710.09 | G300E | 2902500 | 22.77 | G300E | 0 | 0
938 | Story21 | C62 | 32 MPa RC Column (30 cm x 30 cm) | Column | 32MPa | Concrete Rectangular | 300 | 300 | 900 | 3225 | 0.29 | 710.09 | G300E | 2902500 | 22.77 | G300E | 0 | 0
939 | Story21 | C63 | 32 MPa RC Column (30 cm x 30 cm) | Column | 32MPa | Concrete Rectangular | 300 | 300 | 900 | 3225 | 0.29 | 710.09 | G300E | 2902500 | 22.77 | G300E | 0 | 0
940 | Story21 | C64 | 32 MPa RC Column (30 cm x 30 cm) | Column | 32MPa | Concrete Rectangular | 300 | 300 | 900 | 3250 | 0.29 | 715.6 | G300E | 2925000 | 22.95 | G300E | 0 | 0
941 | Story21 | C7 | 32 MPa RC Column (30 cm x 30 cm) | Column | 32MPa | Concrete Rectangular | 300 | 300 | 900 | 3225 | 0.29 | 710.09 | G300E | 2902500 | 22.77 | G300E | 0 | 0
942 | Story21 | C8 | 32 MPa RC Column (30 cm x 30 cm) | Column | 32MPa | Concrete Rectangular | 300 | 300 | 900 | 3250 | 0.29 | 715.6 | G300E | 2925000 | 22.95 | G300E | 0 | 0
943 | Story21 | C9 | 32 MPa RC Column (30 cm x 30 cm) | Column | 32MPa | Concrete Rectangular | 300 | 300 | 900 | 3225 | 0.29 | 710.09 | G300E | 2902500 | 22.77 | G300E | 0 | 0
944 | Story21 | D1 | 32 MPa RC Column (40 cm x 40 cm) | Column | 32MPa | Concrete Rectangular | 400 | 400 | 1600 | 5940.5 | 0.95 | 2325.33 | G300E | 9504800 | 74.58 | G300E | 0 | 0
945 | Story21 | D10 | 32 MPa RC Column (40 cm x 40 cm) | Column | 32MPa | Concrete Rectangular | 400 | 400 | 1600 | 5940.5 | 0.95 | 2325.33 | G300E | 9504800 | 74.58 | G300E | 0 | 0
946 | Story21 | D100 | 32 MPa RC Column (40 cm x 40 cm) | Column | 32MPa | Concrete Rectangular | 400 | 400 | 1600 | 5940.5 | 0.95 | 2325.33 | G300E | 9504800 | 74.58 | G300E | 0 | 0
947 | Story21 | D101 | 32 MPa RC Column (40 cm x 40 cm) | Column | 32MPa | Concrete Rectangular | 400 | 400 | 1600 | 5940.5 | 0.95 | 2325.33 | G300E | 9504800 | 74.58 | G300E | 0 | 0
948 | Story21 | D102 | 32 MPa RC Column (40 cm x 40 cm) | Column | 32MPa | Concrete Rectangular | 400 | 400 | 1600 | 5940.5 | 0.95 | 2325.33 | G300E | 9504800 | 74.58 | G300E | 0 | 0
949 | Story21 | D103 | 32 MPa RC Column (40 cm x 40 cm) | Column | 32MPa | Concrete Rectangular | 400 | 400 | 1600 | 5940.5 | 0.95 | 2325.33 | G300E | 9504800 | 74.58 | G300E | 0 | 0
950 | Story21 | D104 | 32 MPa RC Column (40 cm x 40 cm) | Column | 32MPa | Concrete Rectangular | 400 | 400 | 1600 | 5940.5 | 0.95 | 2325.33 | G300E | 9504800 | 74.58 | G300E | 0 | 0
951 | Story21 | D11 | 32 MPa RC Column (40 cm x 40 cm) | Column | 32MPa | Concrete Rectangular | 400 | 400 | 1600 | 5940.5 | 0.95 | 2325.33 | G300E | 9504800 | 74.58 | G300E | 0 | 0
952 | Story21 | D12 | 32 MPa RC Column (40 cm x 40 cm) | Column | 32MPa | Concrete Rectangular | 400 | 400 | 1600 | 5940.5 | 0.95 | 2325.33 | G300E | 9504800 | 74.58 | G300E | 0 | 0
953 | Story21 | D13 | 32 MPa RC Column (40 cm x 40 cm) | Column | 32MPa | Concrete Rectangular | 400 | 400 | 1600 | 5940.5 | 0.95 | 2325.33 | G300E | 25382271.38 | 199.16 | G300E | 2214618.4 | 17.38
954 | Story21 | D14 | 32 MPa RC Column (40 cm x 40 cm) | Column | 32MPa | Concrete Rectangular | 400 | 400 | 1600 | 5940.5 | 0.95 | 2325.33 | G300E | 25327321.75 | 198.73 | G300E | 2214618.4 | 17.38
955 | Story21 | D15 | 32 MPa RC Column (40 cm x 40 cm) | Column | 32MPa | Concrete Rectangular | 400 | 400 | 1600 | 5940.5 | 0.95 | 2325.33 | G300E | 9504800 | 74.58 | G300E | 0 | 0
956 | Story21 | D16 | 32 MPa RC Column (40 cm x 40 cm) | Column | 32MPa | Concrete Rectangular | 400 | 400 | 1600 | 5940.5 | 0.95 | 2325.33 | G300E | 9504800 | 74.58 | G300E | 0 | 0
957 | Story21 | D17 | 32 MPa RC Column (40 cm x 40 cm) | Column | 32MPa | Concrete Rectangular | 400 | 400 | 1600 | 5940.5 | 0.95 | 2325.33 | G300E | 40833511.88 | 320.39 | G300E | 2214618.4 | 17.38
958 | Story21 | D18 | 32 MPa RC Column (40 cm x 40 cm) | Column | 32MPa | Concrete Rectangular | 400 | 400 | 1600 | 5940.5 | 0.95 | 2325.33 | G300E | 40772621.75 | 319.92 | G300E | 2214618.4 | 17.38
959 | Story21 | D19 | 32 MPa RC Column (40 cm x 40 cm) | Column | 32MPa | Concrete Rectangular | 400 | 400 | 1600 | 5940.5 | 0.95 | 2325.33 | G300E | 9504800 | 74.58 | G300E | 0 | 0
960 | Story21 | D2 | 32 MPa RC Column (40 cm x 40 cm) | Column | 32MPa | Concrete Rectangular | 400 | 400 | 1600 | 5940.5 | 0.95 | 2325.33 | G300E | 9504800 | 74.58 | G300E | 0 | 0
961 | Story21 | D20 | 32 MPa RC Column (40 cm x 40 cm) | Column | 32MPa | Concrete Rectangular | 400 | 400 | 1600 | 5940.5 | 0.95 | 2325.33 | G300E | 9504800 | 74.58 | G300E | 0 | 0
962 | Story21 | D21 | 32 MPa RC Column (40 cm x 40 cm) | Column | 32MPa | Concrete Rectangular | 400 | 400 | 1600 | 5940.5 | 0.95 | 2325.33 | G300E | 9504800 | 74.58 | G300E | 0 | 0
963 | Story21 | D22 | 32 MPa RC Column (40 cm x 40 cm) | Column | 32MPa | Concrete Rectangular | 400 | 400 | 1600 | 5940.5 | 0.95 | 2325.33 | G300E | 25336232.5 | 198.8 | G300E | 2214618.4 | 17.38
964 | Story21 | D23 | 32 MPa RC Column (40 cm x 40 cm) | Column | 32MPa | Concrete Rectangular | 400 | 400 | 1600 | 5940.5 | 0.95 | 2325.33 | G300E | 40689454.75 | 319.26 | G300E | 2214618.4 | 17.38
965 | Story21 | D24 | 32 MPa RC Column (40 cm x 40 cm) | Column | 32MPa | Concrete Rectangular | 400 | 400 | 1600 | 5940.5 | 0.95 | 2325.33 | G300E | 55442686.5 | 435.02 | G300E | 0 | 0
966 | Story21 | D25 | 32 MPa RC Column (40 cm x 40 cm) | Column | 32MPa | Concrete Rectangular | 400 | 400 | 1600 | 5940.5 | 0.95 | 2325.33 | G300E | 15678464.62 | 123.02 | G300E | 0 | 0
967 | Story21 | D26 | 32 MPa RC Column (40 cm x 40 cm) | Column | 32MPa | Concrete Rectangular | 400 | 400 | 1600 | 5940.5 | 0.95 | 2325.33 | G300E | 9504800 | 74.58 | G300E | 0 | 0
968 | Story21 | D27 | 32 MPa RC Column (40 cm x 40 cm) | Column | 32MPa | Concrete Rectangular | 400 | 400 | 1600 | 5940.5 | 0.95 | 2325.33 | G300E | 9504800 | 74.58 | G300E | 0 | 0
969 | Story21 | D28 | 32 MPa RC Column (40 cm x 40 cm) | Column | 32MPa | Concrete Rectangular | 400 | 400 | 1600 | 5940.5 | 0.95 | 2325.33 | G300E | 9504800 | 74.58 | G300E | 0 | 0
970 | Story21 | D29 | 32 MPa RC Column (40 cm x 40 cm) | Column | 32MPa | Concrete Rectangular | 400 | 400 | 1600 | 5940.5 | 0.95 | 2325.33 | G300E | 9504800 | 74.58 | G300E | 0 | 0
971 | Story21 | D3 | 32 MPa RC Column (40 cm x 40 cm) | Column | 32MPa | Concrete Rectangular | 400 | 400 | 1600 | 5940.5 | 0.95 | 2325.33 | G300E | 9504800 | 74.58 | G300E | 0 | 0
972 | Story21 | D30 | 32 MPa RC Column (40 cm x 40 cm) | Column | 32MPa | Concrete Rectangular | 400 | 400 | 1600 | 5940.5 | 0.95 | 2325.33 | G300E | 25383756.5 | 199.17 | G300E | 2214618.4 | 17.38
973 | Story21 | D31 | 32 MPa RC Column (40 cm x 40 cm) | Column | 32MPa | Concrete Rectangular | 400 | 400 | 1600 | 5940.5 | 0.95 | 2325.33 | G300E | 40889946.62 | 320.84 | G300E | 2214618.4 | 17.38
974 | Story21 | D32 | 32 MPa RC Column (40 cm x 40 cm) | Column | 32MPa | Concrete Rectangular | 400 | 400 | 1600 | 5940.5 | 0.95 | 2325.33 | G300E | 55444171.62 | 435.04 | G300E | 0 | 0
975 | Story21 | D33 | 32 MPa RC Column (40 cm x 40 cm) | Column | 32MPa | Concrete Rectangular | 400 | 400 | 1600 | 5940.5 | 0.95 | 2325.33 | G300E | 55444171.62 | 435.04 | G300E | 0 | 0
976 | Story21 | D34 | 32 MPa RC Column (40 cm x 40 cm) | Column | 32MPa | Concrete Rectangular | 400 | 400 | 1600 | 5940.5 | 0.95 | 2325.33 | G300E | 55442686.5 | 435.02 | G300E | 0 | 0
977 | Story21 | D35 | 32 MPa RC Column (40 cm x 40 cm) | Column | 32MPa | Concrete Rectangular | 400 | 400 | 1600 | 5940.5 | 0.95 | 2325.33 | G300E | 15697771.25 | 123.17 | G300E | 0 | 0
978 | Story21 | D36 | 32 MPa RC Column (40 cm x 40 cm) | Column | 32MPa | Concrete Rectangular | 400 | 400 | 1600 | 5940.5 | 0.95 | 2325.33 | G300E | 9504800 | 74.58 | G300E | 0 | 0
979 | Story21 | D37 | 32 MPa RC Column (40 cm x 40 cm) | Column | 32MPa | Concrete Rectangular | 400 | 400 | 1600 | 5940.5 | 0.95 | 2325.33 | G300E | 9504800 | 74.58 | G300E | 0 | 0
980 | Story21 | D38 | 32 MPa RC Column (40 cm x 40 cm) | Column | 32MPa | Concrete Rectangular | 400 | 400 | 1600 | 5940.5 | 0.95 | 2325.33 | G300E | 9504800 | 74.58 | G300E | 0 | 0
981 | Story21 | D39 | 32 MPa RC Column (40 cm x 40 cm) | Column | 32MPa | Concrete Rectangular | 400 | 400 | 1600 | 5940.5 | 0.95 | 2325.33 | G300E | 15700741.5 | 123.19 | G300E | 0 | 0
982 | Story21 | D4 | 32 MPa RC Column (40 cm x 40 cm) | Column | 32MPa | Concrete Rectangular | 400 | 400 | 1600 | 5940.5 | 0.95 | 2325.33 | G300E | 9504800 | 74.58 | G300E | 0 | 0
983 | Story21 | D40 | 32 MPa RC Column (40 cm x 40 cm) | Column | 32MPa | Concrete Rectangular | 400 | 400 | 1600 | 5940.5 | 0.95 | 2325.33 | G300E | 15676979.5 | 123.01 | G300E | 0 | 0
984 | Story21 | D41 | 32 MPa RC Column (40 cm x 40 cm) | Column | 32MPa | Concrete Rectangular | 400 | 400 | 1600 | 5940.5 | 0.95 | 2325.33 | G300E | 9504800 | 74.58 | G300E | 0 | 0
985 | Story21 | D42 | 32 MPa RC Column (40 cm x 40 cm) | Column | 32MPa | Concrete Rectangular | 400 | 400 | 1600 | 5940.5 | 0.95 | 2325.33 | G300E | 9504800 | 74.58 | G300E | 0 | 0
986 | Story21 | D43 | 32 MPa RC Column (40 cm x 40 cm) | Column | 32MPa | Concrete Rectangular | 400 | 400 | 1600 | 5940.5 | 0.95 | 2325.33 | G300E | 9504800 | 74.58 | G300E | 0 | 0
987 | Story21 | D44 | 32 MPa RC Column (40 cm x 40 cm) | Column | 32MPa | Concrete Rectangular | 400 | 400 | 1600 | 5940.5 | 0.95 | 2325.33 | G300E | 9504800 | 74.58 | G300E | 0 | 0
988 | Story21 | D45 | 32 MPa RC Column (40 cm x 40 cm) | Column | 32MPa | Concrete Rectangular | 400 | 400 | 1600 | 5940.5 | 0.95 | 2325.33 | G300E | 9504800 | 74.58 | G300E | 0 | 0
989 | Story21 | D46 | 32 MPa RC Column (40 cm x 40 cm) | Column | 32MPa | Concrete Rectangular | 400 | 400 | 1600 | 5940.5 | 0.95 | 2325.33 | G300E | 9504800 | 74.58 | G300E | 0 | 0
990 | Story21 | D47 | 32 MPa RC Column (40 cm x 40 cm) | Column | 32MPa | Concrete Rectangular | 400 | 400 | 1600 | 5940.5 | 0.95 | 2325.33 | G300E | 9504800 | 74.58 | G300E | 0 | 0
991 | Story21 | D48 | 32 MPa RC Column (40 cm x 40 cm) | Column | 32MPa | Concrete Rectangular | 400 | 400 | 1600 | 5940.5 | 0.95 | 2325.33 | G300E | 9504800 | 74.58 | G300E | 0 | 0
992 | Story21 | D49 | 32 MPa RC Column (40 cm x 40 cm) | Column | 32MPa | Concrete Rectangular | 400 | 400 | 1600 | 5940.5 | 0.95 | 2325.33 | G300E | 9504800 | 74.58 | G300E | 0 | 0
993 | Story21 | D5 | 32 MPa RC Column (40 cm x 40 cm) | Column | 32MPa | Concrete Rectangular | 400 | 400 | 1600 | 5940.5 | 0.95 | 2325.33 | G300E | 9504800 | 74.58 | G300E | 0 | 0
994 | Story21 | D50 | 32 MPa RC Column (40 cm x 40 cm) | Column | 32MPa | Concrete Rectangular | 400 | 400 | 1600 | 5940.5 | 0.95 | 2325.33 | G300E | 9504800 | 74.58 | G300E | 0 | 0
995 | Story21 | D51 | 32 MPa RC Column (40 cm x 40 cm) | Column | 32MPa | Concrete Rectangular | 400 | 400 | 1600 | 5940.5 | 0.95 | 2325.33 | G300E | 9504800 | 74.58 | G300E | 0 | 0
996 | Story21 | D52 | 32 MPa RC Column (40 cm x 40 cm) | Column | 32MPa | Concrete Rectangular | 400 | 400 | 1600 | 5940.5 | 0.95 | 2325.33 | G300E | 9504800 | 74.58 | G300E | 0 | 0
997 | Story21 | D53 | 32 MPa RC Column (40 cm x 40 cm) | Column | 32MPa | Concrete Rectangular | 400 | 400 | 1600 | 5940.5 | 0.95 | 2325.33 | G300E | 9504800 | 74.58 | G300E | 0 | 0
998 | Story21 | D54 | 32 MPa RC Column (40 cm x 40 cm) | Column | 32MPa | Concrete Rectangular | 400 | 400 | 1600 | 5940.5 | 0.95 | 2325.33 | G300E | 9504800 | 74.58 | G300E | 0 | 0
999 | Story21 | D55 | 32 MPa RC Column (40 cm x 40 cm) | Column | 32MPa | Concrete Rectangular | 400 | 400 | 1600 | 5940.5 | 0.95 | 2325.33 | G300E | 9504800 | 74.58 | G300E | 0 | 0
1000 | Story21 | D56 | 32 MPa RC Column (40 cm x 40 cm) | Column | 32MPa | Concrete Rectangular | 400 | 400 | 1600 | 5940.5 | 0.95 | 2325.33 | G300E | 9504800 | 74.58 | G300E | 0 | 0
1001 | Story21 | D57 | 32 MPa RC Column (40 cm x 40 cm) | Column | 32MPa | Concrete Rectangular | 400 | 400 | 1600 | 5940.5 | 0.95 | 2325.33 | G300E | 9504800 | 74.58 | G300E | 0 | 0
1002 | Story21 | D58 | 32 MPa RC Column (40 cm x 40 cm) | Column | 32MPa | Concrete Rectangular | 400 | 400 | 1600 | 5940.5 | 0.95 | 2325.33 | G300E | 9504800 | 74.58 | G300E | 0 | 0
1003 | Story21 | D59 | 32 MPa RC Column (40 cm x 40 cm) | Column | 32MPa | Concrete Rectangular | 400 | 400 | 1600 | 5940.5 | 0.95 | 2325.33 | G300E | 9504800 | 74.58 | G300E | 0 | 0
1004 | Story21 | D6 | 32 MPa RC Column (40 cm x 40 cm) | Column | 32MPa | Concrete Rectangular | 400 | 400 | 1600 | 5940.5 | 0.95 | 2325.33 | G300E | 9504800 | 74.58 | G300E | 0 | 0
1005 | Story21 | D60 | 32 MPa RC Column (40 cm x 40 cm) | Column | 32MPa | Concrete Rectangular | 400 | 400 | 1600 | 5940.5 | 0.95 | 2325.33 | G300E | 9504800 | 74.58 | G300E | 0 | 0
1006 | Story21 | D61 | 32 MPa RC Column (40 cm x 40 cm) | Column | 32MPa | Concrete Rectangular | 400 | 400 | 1600 | 5940.5 | 0.95 | 2325.33 | G300E | 9504800 | 74.58 | G300E | 0 | 0
1007 | Story21 | D62 | 32 MPa RC Column (40 cm x 40 cm) | Column | 32MPa | Concrete Rectangular | 400 | 400 | 1600 | 5940.5 | 0.95 | 2325.33 | G300E | 9504800 | 74.58 | G300E | 0 | 0
1008 | Story21 | D63 | 32 MPa RC Column (40 cm x 40 cm) | Column | 32MPa | Concrete Rectangular | 400 | 400 | 1600 | 5940.5 | 0.95 | 2325.33 | G300E | 9504800 | 74.58 | G300E | 0 | 0
1009 | Story21 | D64 | 32 MPa RC Column (40 cm x 40 cm) | Column | 32MPa | Concrete Rectangular | 400 | 400 | 1600 | 5940.5 | 0.95 | 2325.33 | G300E | 9504800 | 74.58 | G300E | 0 | 0
1010 | Story21 | D65 | 32 MPa RC Column (40 cm x 40 cm) | Column | 32MPa | Concrete Rectangular | 400 | 400 | 1600 | 5940.5 | 0.95 | 2325.33 | G300E | 15703711.75 | 123.22 | G300E | 0 | 0
1011 | Story21 | D66 | 32 MPa RC Column (40 cm x 40 cm) | Column | 32MPa | Concrete Rectangular | 400 | 400 | 1600 | 5940.5 | 0.95 | 2325.33 | G300E | 15672524.12 | 122.97 | G300E | 0 | 0
1012 | Story21 | D67 | 32 MPa RC Column (40 cm x 40 cm) | Column | 32MPa | Concrete Rectangular | 400 | 400 | 1600 | 5940.5 | 0.95 | 2325.33 | G300E | 9504800 | 74.58 | G300E | 0 | 0
1013 | Story21 | D68 | 32 MPa RC Column (40 cm x 40 cm) | Column | 32MPa | Concrete Rectangular | 400 | 400 | 1600 | 5940.5 | 0.95 | 2325.33 | G300E | 9504800 | 74.58 | G300E | 0 | 0
1014 | Story21 | D69 | 32 MPa RC Column (40 cm x 40 cm) | Column | 32MPa | Concrete Rectangular | 400 | 400 | 1600 | 5940.5 | 0.95 | 2325.33 | G300E | 55366945.12 | 434.43 | G300E | 0 | 0
1015 | Story21 | D7 | 32 MPa RC Column (40 cm x 40 cm) | Column | 32MPa | Concrete Rectangular | 400 | 400 | 1600 | 5940.5 | 0.95 | 2325.33 | G300E | 9504800 | 74.58 | G300E | 0 | 0
1016 | Story21 | D70 | 32 MPa RC Column (40 cm x 40 cm) | Column | 32MPa | Concrete Rectangular | 400 | 400 | 1600 | 5940.5 | 0.95 | 2325.33 | G300E | 55435260.88 | 434.97 | G300E | 0 | 0
1017 | Story21 | D71 | 32 MPa RC Column (40 cm x 40 cm) | Column | 32MPa | Concrete Rectangular | 400 | 400 | 1600 | 5940.5 | 0.95 | 2325.33 | G300E | 9504800 | 74.58 | G300E | 0 | 0
1018 | Story21 | D72 | 32 MPa RC Column (40 cm x 40 cm) | Column | 32MPa | Concrete Rectangular | 400 | 400 | 1600 | 5940.5 | 0.95 | 2325.33 | G300E | 9504800 | 74.58 | G300E | 0 | 0
1019 | Story21 | D73 | 32 MPa RC Column (40 cm x 40 cm) | Column | 32MPa | Concrete Rectangular | 400 | 400 | 1600 | 5940.5 | 0.95 | 2325.33 | G300E | 9504800 | 74.58 | G300E | 0 | 0
1020 | Story21 | D74 | 32 MPa RC Column (40 cm x 40 cm) | Column | 32MPa | Concrete Rectangular | 400 | 400 | 1600 | 5940.5 | 0.95 | 2325.33 | G300E | 15682920 | 123.05 | G300E | 0 | 0
1021 | Story21 | D75 | 32 MPa RC Column (40 cm x 40 cm) | Column | 32MPa | Concrete Rectangular | 400 | 400 | 1600 | 5940.5 | 0.95 | 2325.33 | G300E | 55368430.25 | 434.44 | G300E | 0 | 0
1022 | Story21 | D76 | 32 MPa RC Column (40 cm x 40 cm) | Column | 32MPa | Concrete Rectangular | 400 | 400 | 1600 | 5940.5 | 0.95 | 2325.33 | G300E | 40747374.62 | 319.72 | G300E | 2214618.4 | 17.38
1023 | Story21 | D77 | 32 MPa RC Column (40 cm x 40 cm) | Column | 32MPa | Concrete Rectangular | 400 | 400 | 1600 | 5940.5 | 0.95 | 2325.33 | G300E | 25336232.5 | 198.8 | G300E | 2214618.4 | 17.38
1024 | Story21 | D78 | 32 MPa RC Column (40 cm x 40 cm) | Column | 32MPa | Concrete Rectangular | 400 | 400 | 1600 | 5940.5 | 0.95 | 2325.33 | G300E | 9504800 | 74.58 | G300E | 0 | 0
1025 | Story21 | D79 | 32 MPa RC Column (40 cm x 40 cm) | Column | 32MPa | Concrete Rectangular | 400 | 400 | 1600 | 5940.5 | 0.95 | 2325.33 | G300E | 9504800 | 74.58 | G300E | 0 | 0
1026 | Story21 | D8 | 32 MPa RC Column (40 cm x 40 cm) | Column | 32MPa | Concrete Rectangular | 400 | 400 | 1600 | 5940.5 | 0.95 | 2325.33 | G300E | 9504800 | 74.58 | G300E | 0 | 0
1027 | Story21 | D80 | 32 MPa RC Column (40 cm x 40 cm) | Column | 32MPa | Concrete Rectangular | 400 | 400 | 1600 | 5940.5 | 0.95 | 2325.33 | G300E | 9504800 | 74.58 | G300E | 0 | 0
1028 | Story21 | D81 | 32 MPa RC Column (40 cm x 40 cm) | Column | 32MPa | Concrete Rectangular | 400 | 400 | 1600 | 5940.5 | 0.95 | 2325.33 | G300E | 9504800 | 74.58 | G300E | 0 | 0
1029 | Story21 | D82 | 32 MPa RC Column (40 cm x 40 cm) | Column | 32MPa | Concrete Rectangular | 400 | 400 | 1600 | 5940.5 | 0.95 | 2325.33 | G300E | 15697771.25 | 123.17 | G300E | 0 | 0
1030 | Story21 | D83 | 32 MPa RC Column (40 cm x 40 cm) | Column | 32MPa | Concrete Rectangular | 400 | 400 | 1600 | 5940.5 | 0.95 | 2325.33 | G300E | 55432290.62 | 434.94 | G300E | 0 | 0
1031 | Story21 | D84 | 32 MPa RC Column (40 cm x 40 cm) | Column | 32MPa | Concrete Rectangular | 400 | 400 | 1600 | 5940.5 | 0.95 | 2325.33 | G300E | 40895887.12 | 320.88 | G300E | 2214618.4 | 17.38
1032 | Story21 | D85 | 32 MPa RC Column (40 cm x 40 cm) | Column | 32MPa | Concrete Rectangular | 400 | 400 | 1600 | 5940.5 | 0.95 | 2325.33 | G300E | 40778562.25 | 319.96 | G300E | 2214618.4 | 17.38
1033 | Story21 | D86 | 32 MPa RC Column (40 cm x 40 cm) | Column | 32MPa | Concrete Rectangular | 400 | 400 | 1600 | 5940.5 | 0.95 | 2325.33 | G300E | 40892916.88 | 320.86 | G300E | 2214618.4 | 17.38
1034 | Story21 | D87 | 32 MPa RC Column (40 cm x 40 cm) | Column | 32MPa | Concrete Rectangular | 400 | 400 | 1600 | 5940.5 | 0.95 | 2325.33 | G300E | 25377816 | 199.12 | G300E | 2214618.4 | 17.38
1035 | Story21 | D88 | 32 MPa RC Column (40 cm x 40 cm) | Column | 32MPa | Concrete Rectangular | 400 | 400 | 1600 | 5940.5 | 0.95 | 2325.33 | G300E | 9504800 | 74.58 | G300E | 0 | 0
1036 | Story21 | D89 | 32 MPa RC Column (40 cm x 40 cm) | Column | 32MPa | Concrete Rectangular | 400 | 400 | 1600 | 5940.5 | 0.95 | 2325.33 | G300E | 9504800 | 74.58 | G300E | 0 | 0
1037 | Story21 | D9 | 32 MPa RC Column (40 cm x 40 cm) | Column | 32MPa | Concrete Rectangular | 400 | 400 | 1600 | 5940.5 | 0.95 | 2325.33 | G300E | 9504800 | 74.58 | G300E | 0 | 0
1038 | Story21 | D90 | 32 MPa RC Column (40 cm x 40 cm) | Column | 32MPa | Concrete Rectangular | 400 | 400 | 1600 | 5940.5 | 0.95 | 2325.33 | G300E | 9504800 | 74.58 | G300E | 0 | 0
1039 | Story21 | D91 | 32 MPa RC Column (40 cm x 40 cm) | Column | 32MPa | Concrete Rectangular | 400 | 400 | 1600 | 5940.5 | 0.95 | 2325.33 | G300E | 25383756.5 | 199.17 | G300E | 2214618.4 | 17.38
1040 | Story21 | D92 | 32 MPa RC Column (40 cm x 40 cm) | Column | 32MPa | Concrete Rectangular | 400 | 400 | 1600 | 5940.5 | 0.95 | 2325.33 | G300E | 25331777.12 | 198.76 | G300E | 2214618.4 | 17.38
1041 | Story21 | D93 | 32 MPa RC Column (40 cm x 40 cm) | Column | 32MPa | Concrete Rectangular | 400 | 400 | 1600 | 5940.5 | 0.95 | 2325.33 | G300E | 9504800 | 74.58 | G300E | 0 | 0
1042 | Story21 | D94 | 32 MPa RC Column (40 cm x 40 cm) | Column | 32MPa | Concrete Rectangular | 400 | 400 | 1600 | 5940.5 | 0.95 | 2325.33 | G300E | 9504800 | 74.58 | G300E | 0 | 0
1043 | Story21 | D95 | 32 MPa RC Column (40 cm x 40 cm) | Column | 32MPa | Concrete Rectangular | 400 | 400 | 1600 | 5940.5 | 0.95 | 2325.33 | G300E | 9504800 | 74.58 | G300E | 0 | 0
1044 | Story21 | D96 | 32 MPa RC Column (40 cm x 40 cm) | Column | 32MPa | Concrete Rectangular | 400 | 400 | 1600 | 5940.5 | 0.95 | 2325.33 | G300E | 9504800 | 74.58 | G300E | 0 | 0
1045 | Story21 | D97 | 32 MPa RC Column (40 cm x 40 cm) | Column | 32MPa | Concrete Rectangular | 400 | 400 | 1600 | 5940.5 | 0.95 | 2325.33 | G300E | 9504800 | 74.58 | G300E | 0 | 0
1046 | Story21 | D98 | 32 MPa RC Column (40 cm x 40 cm) | Column | 32MPa | Concrete Rectangular | 400 | 400 | 1600 | 5940.5 | 0.95 | 2325.33 | G300E | 9504800 | 74.58 | G300E | 0 | 0
1047 | Story21 | D99 | 32 MPa RC Column (40 cm x 40 cm) | Column | 32MPa | Concrete Rectangular | 400 | 400 | 1600 | 5940.5 | 0.95 | 2325.33 | G300E | 9504800 | 74.58 | G300E | 0 | 0
1048 | Story22 | C1 | 32 MPa RC Column (30 cm x 30 cm) | Column | 32MPa | Concrete Rectangular | 300 | 300 | 900 | 3250 | 0.29 | 715.6 | G300E | 2925000 | 22.95 | G300E | 0 | 0
1049 | Story22 | C10 | 32 MPa RC Column (30 cm x 30 cm) | Column | 32MPa | Concrete Rectangular | 300 | 300 | 900 | 3225 | 0.29 | 710.09 | G300E | 16430300 | 128.92 | G300E | 0 | 0
1050 | Story22 | C11 | 32 MPa RC Column (30 cm x 30 cm) | Column | 32MPa | Concrete Rectangular | 300 | 300 | 900 | 3225 | 0.29 | 710.09 | G300E | 15396150 | 120.8 | G300E | 0 | 0
1051 | Story22 | C12 | 32 MPa RC Column (30 cm x 30 cm) | Column | 32MPa | Concrete Rectangular | 300 | 300 | 900 | 3225 | 0.29 | 710.09 | G300E | 12502250 | 98.1 | G300E | 0 | 0
1052 | Story22 | C13 | 32 MPa RC Column (30 cm x 30 cm) | Column | 32MPa | Concrete Rectangular | 300 | 300 | 900 | 3225 | 0.29 | 710.09 | G300E | 12510850 | 98.16 | G300E | 0 | 0
1053 | Story22 | C14 | 32 MPa RC Column (30 cm x 30 cm) | Column | 32MPa | Concrete Rectangular | 300 | 300 | 900 | 3225 | 0.29 | 710.09 | G300E | 15386475 | 120.73 | G300E | 0 | 0
1054 | Story22 | C15 | 32 MPa RC Column (30 cm x 30 cm) | Column | 32MPa | Concrete Rectangular | 300 | 300 | 900 | 3225 | 0.29 | 710.09 | G300E | 16365800 | 128.41 | G300E | 0 | 0
1055 | Story22 | C16 | 32 MPa RC Column (30 cm x 30 cm) | Column | 32MPa | Concrete Rectangular | 300 | 300 | 900 | 3225 | 0.29 | 710.09 | G300E | 8138825 | 63.86 | G300E | 0 | 0
1056 | Story22 | C17 | 32 MPa RC Column (30 cm x 30 cm) | Column | 32MPa | Concrete Rectangular | 300 | 300 | 900 | 3225 | 0.29 | 710.09 | G300E | 6867100 | 53.88 | G300E | 0 | 0
1057 | Story22 | C18 | 32 MPa RC Column (30 cm x 30 cm) | Column | 32MPa | Concrete Rectangular | 300 | 300 | 900 | 3225 | 0.29 | 710.09 | G300E | 15399375 | 120.83 | G300E | 0 | 0
1058 | Story22 | C19 | 32 MPa RC Column (30 cm x 30 cm) | Column | 32MPa | Concrete Rectangular | 300 | 300 | 900 | 3225 | 0.29 | 710.09 | G300E | 13635300 | 106.99 | G300E | 0 | 0
1059 | Story22 | C2 | 32 MPa RC Column (30 cm x 30 cm) | Column | 32MPa | Concrete Rectangular | 300 | 300 | 900 | 3225 | 0.29 | 710.09 | G300E | 8211925 | 64.43 | G300E | 0 | 0
1060 | Story22 | C20 | 32 MPa RC Column (30 cm x 30 cm) | Column | 32MPa | Concrete Rectangular | 300 | 300 | 900 | 3225 | 0.29 | 710.09 | G300E | 10935975 | 85.81 | G300E | 0 | 0
1061 | Story22 | C21 | 32 MPa RC Column (30 cm x 30 cm) | Column | 32MPa | Concrete Rectangular | 300 | 300 | 900 | 3225 | 0.29 | 710.09 | G300E | 10953175 | 85.94 | G300E | 0 | 0
1062 | Story22 | C22 | 32 MPa RC Column (30 cm x 30 cm) | Column | 32MPa | Concrete Rectangular | 300 | 300 | 900 | 3225 | 0.29 | 710.09 | G300E | 13533175 | 106.19 | G300E | 0 | 0
1063 | Story22 | C23 | 32 MPa RC Column (30 cm x 30 cm) | Column | 32MPa | Concrete Rectangular | 300 | 300 | 900 | 3225 | 0.29 | 710.09 | G300E | 15388625 | 120.74 | G300E | 0 | 0
1064 | Story22 | C24 | 32 MPa RC Column (30 cm x 30 cm) | Column | 32MPa | Concrete Rectangular | 300 | 300 | 900 | 3225 | 0.29 | 710.09 | G300E | 6880000 | 53.98 | G300E | 0 | 0
1065 | Story22 | C25 | 32 MPa RC Column (30 cm x 30 cm) | Column | 32MPa | Concrete Rectangular | 300 | 300 | 900 | 3225 | 0.29 | 710.09 | G300E | 3543200 | 27.8 | G300E | 0 | 0
1066 | Story22 | C26 | 32 MPa RC Column (30 cm x 30 cm) | Column | 32MPa | Concrete Rectangular | 300 | 300 | 900 | 3225 | 0.29 | 710.09 | G300E | 12502250 | 98.1 | G300E | 0 | 0
1067 | Story22 | C27 | 32 MPa RC Column (30 cm x 30 cm) | Column | 32MPa | Concrete Rectangular | 300 | 300 | 900 | 3225 | 0.29 | 710.09 | G300E | 10938125 | 85.82 | G300E | 0 | 0
1068 | Story22 | C3 | 32 MPa RC Column (30 cm x 30 cm) | Column | 32MPa | Concrete Rectangular | 300 | 300 | 900 | 3225 | 0.29 | 710.09 | G300E | 6867100 | 53.88 | G300E | 0 | 0
1069 | Story22 | C30 | 32 MPa RC Column (30 cm x 30 cm) | Column | 32MPa | Concrete Rectangular | 300 | 300 | 900 | 3225 | 0.29 | 710.09 | G300E | 10958550 | 85.98 | G300E | 0 | 0
1070 | Story22 | C31 | 32 MPa RC Column (30 cm x 30 cm) | Column | 32MPa | Concrete Rectangular | 300 | 300 | 900 | 3225 | 0.29 | 710.09 | G300E | 12514075 | 98.19 | G300E | 0 | 0
1071 | Story22 | C32 | 32 MPa RC Column (30 cm x 30 cm) | Column | 32MPa | Concrete Rectangular | 300 | 300 | 900 | 3225 | 0.29 | 710.09 | G300E | 3546425 | 27.83 | G300E | 0 | 0
1072 | Story22 | C33 | 32 MPa RC Column (30 cm x 30 cm) | Column | 32MPa | Concrete Rectangular | 300 | 300 | 900 | 3225 | 0.29 | 710.09 | G300E | 3545350 | 27.82 | G300E | 0 | 0
1073 | Story22 | C34 | 32 MPa RC Column (30 cm x 30 cm) | Column | 32MPa | Concrete Rectangular | 300 | 300 | 900 | 3225 | 0.29 | 710.09 | G300E | 12510850 | 98.16 | G300E | 0 | 0
1074 | Story22 | C35 | 32 MPa RC Column (30 cm x 30 cm) | Column | 32MPa | Concrete Rectangular | 300 | 300 | 900 | 3225 | 0.29 | 710.09 | G300E | 10953175 | 85.94 | G300E | 0 | 0
1075 | Story22 | C38 | 32 MPa RC Column (30 cm x 30 cm) | Column | 32MPa | Concrete Rectangular | 300 | 300 | 900 | 3225 | 0.29 | 710.09 | G300E | 10958550 | 85.98 | G300E | 0 | 0
1076 | Story22 | C39 | 32 MPa RC Column (30 cm x 30 cm) | Column | 32MPa | Concrete Rectangular | 300 | 300 | 900 | 3225 | 0.29 | 710.09 | G300E | 12514075 | 98.19 | G300E | 0 | 0
1077 | Story22 | C4 | 32 MPa RC Column (30 cm x 30 cm) | Column | 32MPa | Concrete Rectangular | 300 | 300 | 900 | 3225 | 0.29 | 710.09 | G300E | 3543200 | 27.8 | G300E | 0 | 0
1078 | Story22 | C40 | 32 MPa RC Column (30 cm x 30 cm) | Column | 32MPa | Concrete Rectangular | 300 | 300 | 900 | 3225 | 0.29 | 710.09 | G300E | 3547500 | 27.84 | G300E | 0 | 0
1079 | Story22 | C41 | 32 MPa RC Column (30 cm x 30 cm) | Column | 32MPa | Concrete Rectangular | 300 | 300 | 900 | 3225 | 0.29 | 710.09 | G300E | 6877850 | 53.97 | G300E | 0 | 0
1080 | Story22 | C42 | 32 MPa RC Column (30 cm x 30 cm) | Column | 32MPa | Concrete Rectangular | 300 | 300 | 900 | 3225 | 0.29 | 710.09 | G300E | 15386475 | 120.73 | G300E | 0 | 0
1081 | Story22 | C43 | 32 MPa RC Column (30 cm x 30 cm) | Column | 32MPa | Concrete Rectangular | 300 | 300 | 900 | 3225 | 0.29 | 710.09 | G300E | 13533175 | 106.19 | G300E | 0 | 0
1082 | Story22 | C44 | 32 MPa RC Column (30 cm x 30 cm) | Column | 32MPa | Concrete Rectangular | 300 | 300 | 900 | 3225 | 0.29 | 710.09 | G300E | 10958550 | 85.98 | G300E | 0 | 0
1083 | Story22 | C45 | 32 MPa RC Column (30 cm x 30 cm) | Column | 32MPa | Concrete Rectangular | 300 | 300 | 900 | 3225 | 0.29 | 710.09 | G300E | 10958550 | 85.98 | G300E | 0 | 0
1084 | Story22 | C46 | 32 MPa RC Column (30 cm x 30 cm) | Column | 32MPa | Concrete Rectangular | 300 | 300 | 900 | 3225 | 0.29 | 710.09 | G300E | 13533175 | 106.19 | G300E | 0 | 0
1085 | Story22 | C47 | 32 MPa RC Column (30 cm x 30 cm) | Column | 32MPa | Concrete Rectangular | 300 | 300 | 900 | 3225 | 0.29 | 710.09 | G300E | 15388625 | 120.74 | G300E | 0 | 0
1086 | Story22 | C48 | 32 MPa RC Column (30 cm x 30 cm) | Column | 32MPa | Concrete Rectangular | 300 | 300 | 900 | 3225 | 0.29 | 710.09 | G300E | 6880000 | 53.98 | G300E | 0 | 0
1087 | Story22 | C49 | 32 MPa RC Column (30 cm x 30 cm) | Column | 32MPa | Concrete Rectangular | 300 | 300 | 900 | 3225 | 0.29 | 710.09 | G300E | 8138825 | 63.86 | G300E | 0 | 0
1088 | Story22 | C5 | 32 MPa RC Column (30 cm x 30 cm) | Column | 32MPa | Concrete Rectangular | 300 | 300 | 900 | 3225 | 0.29 | 710.09 | G300E | 3545350 | 27.82 | G300E | 0 | 0
1089 | Story22 | C50 | 32 MPa RC Column (30 cm x 30 cm) | Column | 32MPa | Concrete Rectangular | 300 | 300 | 900 | 3225 | 0.29 | 710.09 | G300E | 16365800 | 128.41 | G300E | 0 | 0
1090 | Story22 | C51 | 32 MPa RC Column (30 cm x 30 cm) | Column | 32MPa | Concrete Rectangular | 300 | 300 | 900 | 3225 | 0.29 | 710.09 | G300E | 15388625 | 120.74 | G300E | 0 | 0
1091 | Story22 | C52 | 32 MPa RC Column (30 cm x 30 cm) | Column | 32MPa | Concrete Rectangular | 300 | 300 | 900 | 3225 | 0.29 | 710.09 | G300E | 12514075 | 98.19 | G300E | 0 | 0
1092 | Story22 | C53 | 32 MPa RC Column (30 cm x 30 cm) | Column | 32MPa | Concrete Rectangular | 300 | 300 | 900 | 3225 | 0.29 | 710.09 | G300E | 12514075 | 98.19 | G300E | 0 | 0
1093 | Story22 | C54 | 32 MPa RC Column (30 cm x 30 cm) | Column | 32MPa | Concrete Rectangular | 300 | 300 | 900 | 3225 | 0.29 | 710.09 | G300E | 15388625 | 120.74 | G300E | 0 | 0
1094 | Story22 | C55 | 32 MPa RC Column (30 cm x 30 cm) | Column | 32MPa | Concrete Rectangular | 300 | 300 | 900 | 3225 | 0.29 | 710.09 | G300E | 16367950 | 128.43 | G300E | 0 | 0
1095 | Story22 | C56 | 32 MPa RC Column (30 cm x 30 cm) | Column | 32MPa | Concrete Rectangular | 300 | 300 | 900 | 3225 | 0.29 | 710.09 | G300E | 8140975 | 63.88 | G300E | 0 | 0
1096 | Story22 | C57 | 32 MPa RC Column (30 cm x 30 cm) | Column | 32MPa | Concrete Rectangular | 300 | 300 | 900 | 3250 | 0.29 | 715.6 | G300E | 2925000 | 22.95 | G300E | 0 | 0
1097 | Story22 | C58 | 32 MPa RC Column (30 cm x 30 cm) | Column | 32MPa | Concrete Rectangular | 300 | 300 | 900 | 3225 | 0.29 | 710.09 | G300E | 8138825 | 63.86 | G300E | 0 | 0
1098 | Story22 | C59 | 32 MPa RC Column (30 cm x 30 cm) | Column | 32MPa | Concrete Rectangular | 300 | 300 | 900 | 3225 | 0.29 | 710.09 | G300E | 6880000 | 53.98 | G300E | 0 | 0
1099 | Story22 | C6 | 32 MPa RC Column (30 cm x 30 cm) | Column | 32MPa | Concrete Rectangular | 300 | 300 | 900 | 3225 | 0.29 | 710.09 | G300E | 6877850 | 53.97 | G300E | 0 | 0
1100 | Story22 | C60 | 32 MPa RC Column (30 cm x 30 cm) | Column | 32MPa | Concrete Rectangular | 300 | 300 | 900 | 3225 | 0.29 | 710.09 | G300E | 3546425 | 27.83 | G300E | 0 | 0
1101 | Story22 | C61 | 32 MPa RC Column (30 cm x 30 cm) | Column | 32MPa | Concrete Rectangular | 300 | 300 | 900 | 3225 | 0.29 | 710.09 | G300E | 3547500 | 27.84 | G300E | 0 | 0
1102 | Story22 | C62 | 32 MPa RC Column (30 cm x 30 cm) | Column | 32MPa | Concrete Rectangular | 300 | 300 | 900 | 3225 | 0.29 | 710.09 | G300E | 6880000 | 53.98 | G300E | 0 | 0
1103 | Story22 | C63 | 32 MPa RC Column (30 cm x 30 cm) | Column | 32MPa | Concrete Rectangular | 300 | 300 | 900 | 3225 | 0.29 | 710.09 | G300E | 8140975 | 63.88 | G300E | 0 | 0
1104 | Story22 | C64 | 32 MPa RC Column (30 cm x 30 cm) | Column | 32MPa | Concrete Rectangular | 300 | 300 | 900 | 3250 | 0.29 | 715.6 | G300E | 2925000 | 22.95 | G300E | 0 | 0
1105 | Story22 | C7 | 32 MPa RC Column (30 cm x 30 cm) | Column | 32MPa | Concrete Rectangular | 300 | 300 | 900 | 3225 | 0.29 | 710.09 | G300E | 8138825 | 63.86 | G300E | 0 | 0
1106 | Story22 | C8 | 32 MPa RC Column (30 cm x 30 cm) | Column | 32MPa | Concrete Rectangular | 300 | 300 | 900 | 3250 | 0.29 | 715.6 | G300E | 2925000 | 22.95 | G300E | 0 | 0
1107 | Story22 | C9 | 32 MPa RC Column (30 cm x 30 cm) | Column | 32MPa | Concrete Rectangular | 300 | 300 | 900 | 3225 | 0.29 | 710.09 | G300E | 8426925 | 66.12 | G300E | 0 | 0
1108 | Story23 | C1 | 32 MPa RC Column (27.5 cm x 27.5 cm) | Column | 32MPa | Concrete Rectangular | 275 | 275 | 756.3 | 3250 | 0.25 | 601.3 | G300E | 5321333.33 | 41.75 | G300E | 0 | 0
1109 | Story23 | C10 | 32 MPa RC Column (27.5 cm x 27.5 cm) | Column | 32MPa | Concrete Rectangular | 275 | 275 | 756.3 | 3225 | 0.24 | 596.67 | G300E | 18156750 | 142.46 | G300E | 0 | 0
1110 | Story23 | C11 | 32 MPa RC Column (27.5 cm x 27.5 cm) | Column | 32MPa | Concrete Rectangular | 275 | 275 | 756.3 | 3225 | 0.24 | 596.67 | G300E | 17252675 | 135.37 | G300E | 0 | 0
1111 | Story23 | C12 | 32 MPa RC Column (27.5 cm x 27.5 cm) | Column | 32MPa | Concrete Rectangular | 275 | 275 | 756.3 | 3225 | 0.24 | 596.67 | G300E | 13679375 | 107.33 | G300E | 0 | 0
1112 | Story23 | C13 | 32 MPa RC Column (27.5 cm x 27.5 cm) | Column | 32MPa | Concrete Rectangular | 275 | 275 | 756.3 | 3225 | 0.24 | 596.67 | G300E | 13690125 | 107.42 | G300E | 0 | 0
1113 | Story23 | C14 | 32 MPa RC Column (27.5 cm x 27.5 cm) | Column | 32MPa | Concrete Rectangular | 275 | 275 | 756.3 | 3225 | 0.24 | 596.67 | G300E | 17238700 | 135.26 | G300E | 0 | 0
1114 | Story23 | C15 | 32 MPa RC Column (27.5 cm x 27.5 cm) | Column | 32MPa | Concrete Rectangular | 275 | 275 | 756.3 | 3225 | 0.24 | 596.67 | G300E | 18104075 | 142.05 | G300E | 0 | 0
1115 | Story23 | C16 | 32 MPa RC Column (27.5 cm x 27.5 cm) | Column | 32MPa | Concrete Rectangular | 275 | 275 | 756.3 | 3225 | 0.24 | 596.67 | G300E | 11913150 | 93.47 | G300E | 0 | 0
1116 | Story23 | C17 | 32 MPa RC Column (27.5 cm x 27.5 cm) | Column | 32MPa | Concrete Rectangular | 275 | 275 | 756.3 | 3225 | 0.24 | 596.67 | G300E | 10751075 | 84.36 | G300E | 0 | 0
1117 | Story23 | C18 | 32 MPa RC Column (27.5 cm x 27.5 cm) | Column | 32MPa | Concrete Rectangular | 275 | 275 | 756.3 | 3225 | 0.24 | 596.67 | G300E | 17253750 | 135.38 | G300E | 0 | 0
1118 | Story23 | C19 | 32 MPa RC Column (27.5 cm x 27.5 cm) | Column | 32MPa | Concrete Rectangular | 275 | 275 | 756.3 | 3225 | 0.24 | 596.67 | G300E | 15772400 | 123.76 | G300E | 0 | 0
1119 | Story23 | C2 | 32 MPa RC Column (27.5 cm x 27.5 cm) | Column | 32MPa | Concrete Rectangular | 275 | 275 | 756.3 | 3225 | 0.24 | 596.67 | G300E | 12099125 | 94.93 | G300E | 0 | 0
1120 | Story23 | C20 | 32 MPa RC Column (27.5 cm x 27.5 cm) | Column | 32MPa | Concrete Rectangular | 275 | 275 | 756.3 | 3225 | 0.24 | 596.67 | G300E | 12260375 | 96.2 | G300E | 0 | 0
1121 | Story23 | C21 | 32 MPa RC Column (27.5 cm x 27.5 cm) | Column | 32MPa | Concrete Rectangular | 275 | 275 | 756.3 | 3225 | 0.24 | 596.67 | G300E | 12272200 | 96.29 | G300E | 0 | 0
1122 | Story23 | C22 | 32 MPa RC Column (27.5 cm x 27.5 cm) | Column | 32MPa | Concrete Rectangular | 275 | 275 | 756.3 | 3225 | 0.24 | 596.67 | G300E | 15697150 | 123.17 | G300E | 0 | 0
1123 | Story23 | C23 | 32 MPa RC Column (27.5 cm x 27.5 cm) | Column | 32MPa | Concrete Rectangular | 275 | 275 | 756.3 | 3225 | 0.24 | 596.67 | G300E | 17239775 | 135.27 | G300E | 0 | 0
1124 | Story23 | C24 | 32 MPa RC Column (27.5 cm x 27.5 cm) | Column | 32MPa | Concrete Rectangular | 275 | 275 | 756.3 | 3225 | 0.24 | 596.67 | G300E | 10769350 | 84.5 | G300E | 0 | 0
1125 | Story23 | C25 | 32 MPa RC Column (27.5 cm x 27.5 cm) | Column | 32MPa | Concrete Rectangular | 275 | 275 | 756.3 | 3225 | 0.24 | 596.67 | G300E | 7413200 | 58.17 | G300E | 0 | 0
1126 | Story23 | C26 | 32 MPa RC Column (27.5 cm x 27.5 cm) | Column | 32MPa | Concrete Rectangular | 275 | 275 | 756.3 | 3225 | 0.24 | 596.67 | G300E | 13679375 | 107.33 | G300E | 0 | 0
1127 | Story23 | C27 | 32 MPa RC Column (27.5 cm x 27.5 cm) | Column | 32MPa | Concrete Rectangular | 275 | 275 | 756.3 | 3225 | 0.24 | 596.67 | G300E | 12264675 | 96.23 | G300E | 0 | 0
1128 | Story23 | C3 | 32 MPa RC Column (27.5 cm x 27.5 cm) | Column | 32MPa | Concrete Rectangular | 275 | 275 | 756.3 | 3225 | 0.24 | 596.67 | G300E | 10750000 | 84.35 | G300E | 0 | 0
1129 | Story23 | C30 | 32 MPa RC Column (27.5 cm x 27.5 cm) | Column | 32MPa | Concrete Rectangular | 275 | 275 | 756.3 | 3225 | 0.24 | 596.67 | G300E | 12275425 | 96.32 | G300E | 0 | 0
1130 | Story23 | C31 | 32 MPa RC Column (27.5 cm x 27.5 cm) | Column | 32MPa | Concrete Rectangular | 275 | 275 | 756.3 | 3225 | 0.24 | 596.67 | G300E | 13692275 | 107.43 | G300E | 0 | 0
1131 | Story23 | C32 | 32 MPa RC Column (27.5 cm x 27.5 cm) | Column | 32MPa | Concrete Rectangular | 275 | 275 | 756.3 | 3225 | 0.24 | 596.67 | G300E | 7418575 | 58.21 | G300E | 0 | 0
1132 | Story23 | C33 | 32 MPa RC Column (27.5 cm x 27.5 cm) | Column | 32MPa | Concrete Rectangular | 275 | 275 | 756.3 | 3225 | 0.24 | 596.67 | G300E | 7415350 | 58.18 | G300E | 0 | 0
1133 | Story23 | C34 | 32 MPa RC Column (27.5 cm x 27.5 cm) | Column | 32MPa | Concrete Rectangular | 275 | 275 | 756.3 | 3225 | 0.24 | 596.67 | G300E | 13690125 | 107.42 | G300E | 0 | 0
1134 | Story23 | C35 | 32 MPa RC Column (27.5 cm x 27.5 cm) | Column | 32MPa | Concrete Rectangular | 275 | 275 | 756.3 | 3225 | 0.24 | 596.67 | G300E | 12271125 | 96.28 | G300E | 0 | 0
1135 | Story23 | C38 | 32 MPa RC Column (27.5 cm x 27.5 cm) | Column | 32MPa | Concrete Rectangular | 275 | 275 | 756.3 | 3225 | 0.24 | 596.67 | G300E | 12276500 | 96.33 | G300E | 0 | 0
1136 | Story23 | C39 | 32 MPa RC Column (27.5 cm x 27.5 cm) | Column | 32MPa | Concrete Rectangular | 275 | 275 | 756.3 | 3225 | 0.24 | 596.67 | G300E | 13692275 | 107.43 | G300E | 0 | 0
1137 | Story23 | C4 | 32 MPa RC Column (27.5 cm x 27.5 cm) | Column | 32MPa | Concrete Rectangular | 275 | 275 | 756.3 | 3225 | 0.24 | 596.67 | G300E | 7413200 | 58.17 | G300E | 0 | 0
1138 | Story23 | C40 | 32 MPa RC Column (27.5 cm x 27.5 cm) | Column | 32MPa | Concrete Rectangular | 275 | 275 | 756.3 | 3225 | 0.24 | 596.67 | G300E | 7418575 | 58.21 | G300E | 0 | 0
1139 | Story23 | C41 | 32 MPa RC Column (27.5 cm x 27.5 cm) | Column | 32MPa | Concrete Rectangular | 275 | 275 | 756.3 | 3225 | 0.24 | 596.67 | G300E | 10768275 | 84.49 | G300E | 0 | 0
1140 | Story23 | C42 | 32 MPa RC Column (27.5 cm x 27.5 cm) | Column | 32MPa | Concrete Rectangular | 275 | 275 | 756.3 | 3225 | 0.24 | 596.67 | G300E | 17238700 | 135.26 | G300E | 0 | 0
1141 | Story23 | C43 | 32 MPa RC Column (27.5 cm x 27.5 cm) | Column | 32MPa | Concrete Rectangular | 275 | 275 | 756.3 | 3225 | 0.24 | 596.67 | G300E | 15697150 | 123.17 | G300E | 0 | 0
1142 | Story23 | C44 | 32 MPa RC Column (27.5 cm x 27.5 cm) | Column | 32MPa | Concrete Rectangular | 275 | 275 | 756.3 | 3225 | 0.24 | 596.67 | G300E | 12275425 | 96.32 | G300E | 0 | 0
1143 | Story23 | C45 | 32 MPa RC Column (27.5 cm x 27.5 cm) | Column | 32MPa | Concrete Rectangular | 275 | 275 | 756.3 | 3225 | 0.24 | 596.67 | G300E | 12275425 | 96.32 | G300E | 0 | 0
1144 | Story23 | C46 | 32 MPa RC Column (27.5 cm x 27.5 cm) | Column | 32MPa | Concrete Rectangular | 275 | 275 | 756.3 | 3225 | 0.24 | 596.67 | G300E | 15697150 | 123.17 | G300E | 0 | 0
1145 | Story23 | C47 | 32 MPa RC Column (27.5 cm x 27.5 cm) | Column | 32MPa | Concrete Rectangular | 275 | 275 | 756.3 | 3225 | 0.24 | 596.67 | G300E | 17241925 | 135.29 | G300E | 0 | 0
1146 | Story23 | C48 | 32 MPa RC Column (27.5 cm x 27.5 cm) | Column | 32MPa | Concrete Rectangular | 275 | 275 | 756.3 | 3225 | 0.24 | 596.67 | G300E | 10771500 | 84.52 | G300E | 0 | 0
1147 | Story23 | C49 | 32 MPa RC Column (27.5 cm x 27.5 cm) | Column | 32MPa | Concrete Rectangular | 275 | 275 | 756.3 | 3225 | 0.24 | 596.67 | G300E | 11922825 | 93.55 | G300E | 0 | 0
1148 | Story23 | C5 | 32 MPa RC Column (27.5 cm x 27.5 cm) | Column | 32MPa | Concrete Rectangular | 275 | 275 | 756.3 | 3225 | 0.24 | 596.67 | G300E | 7415350 | 58.18 | G300E | 0 | 0
1149 | Story23 | C50 | 32 MPa RC Column (27.5 cm x 27.5 cm) | Column | 32MPa | Concrete Rectangular | 275 | 275 | 756.3 | 3225 | 0.24 | 596.67 | G300E | 18104075 | 142.05 | G300E | 0 | 0
1150 | Story23 | C51 | 32 MPa RC Column (27.5 cm x 27.5 cm) | Column | 32MPa | Concrete Rectangular | 275 | 275 | 756.3 | 3225 | 0.24 | 596.67 | G300E | 17239775 | 135.27 | G300E | 0 | 0
1151 | Story23 | C52 | 32 MPa RC Column (27.5 cm x 27.5 cm) | Column | 32MPa | Concrete Rectangular | 275 | 275 | 756.3 | 3225 | 0.24 | 596.67 | G300E | 13692275 | 107.43 | G300E | 0 | 0
1152 | Story23 | C53 | 32 MPa RC Column (27.5 cm x 27.5 cm) | Column | 32MPa | Concrete Rectangular | 275 | 275 | 756.3 | 3225 | 0.24 | 596.67 | G300E | 13692275 | 107.43 | G300E | 0 | 0
1153 | Story23 | C54 | 32 MPa RC Column (27.5 cm x 27.5 cm) | Column | 32MPa | Concrete Rectangular | 275 | 275 | 756.3 | 3225 | 0.24 | 596.67 | G300E | 17241925 | 135.29 | G300E | 0 | 0
1154 | Story23 | C55 | 32 MPa RC Column (27.5 cm x 27.5 cm) | Column | 32MPa | Concrete Rectangular | 275 | 275 | 756.3 | 3225 | 0.24 | 596.67 | G300E | 18104075 | 142.05 | G300E | 0 | 0
1155 | Story23 | C56 | 32 MPa RC Column (27.5 cm x 27.5 cm) | Column | 32MPa | Concrete Rectangular | 275 | 275 | 756.3 | 3225 | 0.24 | 596.67 | G300E | 11922825 | 93.55 | G300E | 0 | 0
1156 | Story23 | C57 | 32 MPa RC Column (27.5 cm x 27.5 cm) | Column | 32MPa | Concrete Rectangular | 275 | 275 | 756.3 | 3250 | 0.25 | 601.3 | G300E | 5213000 | 40.9 | G300E | 0 | 0
1157 | Story23 | C58 | 32 MPa RC Column (27.5 cm x 27.5 cm) | Column | 32MPa | Concrete Rectangular | 275 | 275 | 756.3 | 3225 | 0.24 | 596.67 | G300E | 11912075 | 93.47 | G300E | 0 | 0
1158 | Story23 | C59 | 32 MPa RC Column (27.5 cm x 27.5 cm) | Column | 32MPa | Concrete Rectangular | 275 | 275 | 756.3 | 3225 | 0.24 | 596.67 | G300E | 10769350 | 84.5 | G300E | 0 | 0
1159 | Story23 | C6 | 32 MPa RC Column (27.5 cm x 27.5 cm) | Column | 32MPa | Concrete Rectangular | 275 | 275 | 756.3 | 3225 | 0.24 | 596.67 | G300E | 10768275 | 84.49 | G300E | 0 | 0
1160 | Story23 | C60 | 32 MPa RC Column (27.5 cm x 27.5 cm) | Column | 32MPa | Concrete Rectangular | 275 | 275 | 756.3 | 3225 | 0.24 | 596.67 | G300E | 7418575 | 58.21 | G300E | 0 | 0
1161 | Story23 | C61 | 32 MPa RC Column (27.5 cm x 27.5 cm) | Column | 32MPa | Concrete Rectangular | 275 | 275 | 756.3 | 3225 | 0.24 | 596.67 | G300E | 7418575 | 58.21 | G300E | 0 | 0
1162 | Story23 | C62 | 32 MPa RC Column (27.5 cm x 27.5 cm) | Column | 32MPa | Concrete Rectangular | 275 | 275 | 756.3 | 3225 | 0.24 | 596.67 | G300E | 10771500 | 84.52 | G300E | 0 | 0
1163 | Story23 | C63 | 32 MPa RC Column (27.5 cm x 27.5 cm) | Column | 32MPa | Concrete Rectangular | 275 | 275 | 756.3 | 3225 | 0.24 | 596.67 | G300E | 11923900 | 93.56 | G300E | 0 | 0
1164 | Story23 | C64 | 32 MPa RC Column (27.5 cm x 27.5 cm) | Column | 32MPa | Concrete Rectangular | 275 | 275 | 756.3 | 3250 | 0.25 | 601.3 | G300E | 5215166.67 | 40.92 | G300E | 0 | 0
1165 | Story23 | C7 | 32 MPa RC Column (27.5 cm x 27.5 cm) | Column | 32MPa | Concrete Rectangular | 275 | 275 | 756.3 | 3225 | 0.24 | 596.67 | G300E | 11919600 | 93.53 | G300E | 0 | 0
1166 | Story23 | C8 | 32 MPa RC Column (27.5 cm x 27.5 cm) | Column | 32MPa | Concrete Rectangular | 275 | 275 | 756.3 | 3250 | 0.25 | 601.3 | G300E | 5213000 | 40.9 | G300E | 0 | 0
1167 | Story23 | C9 | 32 MPa RC Column (27.5 cm x 27.5 cm) | Column | 32MPa | Concrete Rectangular | 275 | 275 | 756.3 | 3225 | 0.24 | 596.67 | G300E | 12662425 | 99.35 | G300E | 0 | 0
1168 | Story24 | C1 | 32 MPa RC Column (27.5 cm x 27.5 cm) | Column | 32MPa | Concrete Rectangular | 275 | 275 | 756.3 | 3250 | 0.25 | 601.3 | G300E | 3787333.33 | 29.72 | G300E | 0 | 0
1169 | Story24 | C10 | 32 MPa RC Column (27.5 cm x 27.5 cm) | Column | 32MPa | Concrete Rectangular | 275 | 275 | 756.3 | 3225 | 0.24 | 596.67 | G300E | 14063150 | 110.34 | G300E | 0 | 0
1170 | Story24 | C11 | 32 MPa RC Column (27.5 cm x 27.5 cm) | Column | 32MPa | Concrete Rectangular | 275 | 275 | 756.3 | 3225 | 0.24 | 596.67 | G300E | 13403100 | 105.17 | G300E | 0 | 0
1171 | Story24 | C12 | 32 MPa RC Column (27.5 cm x 27.5 cm) | Column | 32MPa | Concrete Rectangular | 275 | 275 | 756.3 | 3225 | 0.24 | 596.67 | G300E | 8624725 | 67.67 | G300E | 0 | 0
1172 | Story24 | C13 | 32 MPa RC Column (27.5 cm x 27.5 cm) | Column | 32MPa | Concrete Rectangular | 275 | 275 | 756.3 | 3225 | 0.24 | 596.67 | G300E | 8635475 | 67.76 | G300E | 0 | 0
1173 | Story24 | C14 | 32 MPa RC Column (27.5 cm x 27.5 cm) | Column | 32MPa | Concrete Rectangular | 275 | 275 | 756.3 | 3225 | 0.24 | 596.67 | G300E | 13389125 | 105.06 | G300E | 0 | 0
1174 | Story24 | C15 | 32 MPa RC Column (27.5 cm x 27.5 cm) | Column | 32MPa | Concrete Rectangular | 275 | 275 | 756.3 | 3225 | 0.24 | 596.67 | G300E | 14020150 | 110.01 | G300E | 0 | 0
1175 | Story24 | C16 | 32 MPa RC Column (27.5 cm x 27.5 cm) | Column | 32MPa | Concrete Rectangular | 275 | 275 | 756.3 | 3225 | 0.24 | 596.67 | G300E | 8759100 | 68.73 | G300E | 0 | 0
1176 | Story24 | C17 | 32 MPa RC Column (27.5 cm x 27.5 cm) | Column | 32MPa | Concrete Rectangular | 275 | 275 | 756.3 | 3225 | 0.24 | 596.67 | G300E | 7905550 | 62.03 | G300E | 0 | 0
1177 | Story24 | C18 | 32 MPa RC Column (27.5 cm x 27.5 cm) | Column | 32MPa | Concrete Rectangular | 275 | 275 | 756.3 | 3225 | 0.24 | 596.67 | G300E | 13406325 | 105.19 | G300E | 0 | 0
1178 | Story24 | C19 | 32 MPa RC Column (27.5 cm x 27.5 cm) | Column | 32MPa | Concrete Rectangular | 275 | 275 | 756.3 | 3225 | 0.24 | 596.67 | G300E | 12174375 | 95.52 | G300E | 0 | 0
1179 | Story24 | C2 | 32 MPa RC Column (27.5 cm x 27.5 cm) | Column | 32MPa | Concrete Rectangular | 275 | 275 | 756.3 | 3225 | 0.24 | 596.67 | G300E | 8785975 | 68.94 | G300E | 0 | 0
1180 | Story24 | C20 | 32 MPa RC Column (27.5 cm x 27.5 cm) | Column | 32MPa | Concrete Rectangular | 275 | 275 | 756.3 | 3225 | 0.24 | 596.67 | G300E | 7606700 | 59.68 | G300E | 0 | 0
1181 | Story24 | C21 | 32 MPa RC Column (27.5 cm x 27.5 cm) | Column | 32MPa | Concrete Rectangular | 275 | 275 | 756.3 | 3225 | 0.24 | 596.67 | G300E | 7607775 | 59.69 | G300E | 0 | 0
1182 | Story24 | C22 | 32 MPa RC Column (27.5 cm x 27.5 cm) | Column | 32MPa | Concrete Rectangular | 275 | 275 | 756.3 | 3225 | 0.24 | 596.67 | G300E | 12113100 | 95.04 | G300E | 0 | 0
1183 | Story24 | C23 | 32 MPa RC Column (27.5 cm x 27.5 cm) | Column | 32MPa | Concrete Rectangular | 275 | 275 | 756.3 | 3225 | 0.24 | 596.67 | G300E | 13389125 | 105.06 | G300E | 0 | 0
1184 | Story24 | C24 | 32 MPa RC Column (27.5 cm x 27.5 cm) | Column | 32MPa | Concrete Rectangular | 275 | 275 | 756.3 | 3225 | 0.24 | 596.67 | G300E | 7917375 | 62.12 | G300E | 0 | 0
1185 | Story24 | C25 | 32 MPa RC Column (27.5 cm x 27.5 cm) | Column | 32MPa | Concrete Rectangular | 275 | 275 | 756.3 | 3225 | 0.24 | 596.67 | G300E | 5142800 | 40.35 | G300E | 0 | 0
1186 | Story24 | C26 | 32 MPa RC Column (27.5 cm x 27.5 cm) | Column | 32MPa | Concrete Rectangular | 275 | 275 | 756.3 | 3225 | 0.24 | 596.67 | G300E | 8624725 | 67.67 | G300E | 0 | 0
1187 | Story24 | C27 | 32 MPa RC Column (27.5 cm x 27.5 cm) | Column | 32MPa | Concrete Rectangular | 275 | 275 | 756.3 | 3225 | 0.24 | 596.67 | G300E | 7613150 | 59.74 | G300E | 0 | 0
1188 | Story24 | C3 | 32 MPa RC Column (27.5 cm x 27.5 cm) | Column | 32MPa | Concrete Rectangular | 275 | 275 | 756.3 | 3225 | 0.24 | 596.67 | G300E | 7905550 | 62.03 | G300E | 0 | 0
1189 | Story24 | C30 | 32 MPa RC Column (27.5 cm x 27.5 cm) | Column | 32MPa | Concrete Rectangular | 275 | 275 | 756.3 | 3225 | 0.24 | 596.67 | G300E | 7607775 | 59.69 | G300E | 0 | 0
1190 | Story24 | C31 | 32 MPa RC Column (27.5 cm x 27.5 cm) | Column | 32MPa | Concrete Rectangular | 275 | 275 | 756.3 | 3225 | 0.24 | 596.67 | G300E | 8637625 | 67.77 | G300E | 0 | 0
1191 | Story24 | C32 | 32 MPa RC Column (27.5 cm x 27.5 cm) | Column | 32MPa | Concrete Rectangular | 275 | 275 | 756.3 | 3225 | 0.24 | 596.67 | G300E | 5147100 | 40.39 | G300E | 0 | 0
1192 | Story24 | C33 | 32 MPa RC Column (27.5 cm x 27.5 cm) | Column | 32MPa | Concrete Rectangular | 275 | 275 | 756.3 | 3225 | 0.24 | 596.67 | G300E | 5144950 | 40.37 | G300E | 0 | 0
1193 | Story24 | C34 | 32 MPa RC Column (27.5 cm x 27.5 cm) | Column | 32MPa | Concrete Rectangular | 275 | 275 | 756.3 | 3225 | 0.24 | 596.67 | G300E | 8635475 | 67.76 | G300E | 0 | 0
1194 | Story24 | C35 | 32 MPa RC Column (27.5 cm x 27.5 cm) | Column | 32MPa | Concrete Rectangular | 275 | 275 | 756.3 | 3225 | 0.24 | 596.67 | G300E | 7607775 | 59.69 | G300E | 0 | 0
1195 | Story24 | C38 | 32 MPa RC Column (27.5 cm x 27.5 cm) | Column | 32MPa | Concrete Rectangular | 275 | 275 | 756.3 | 3225 | 0.24 | 596.67 | G300E | 7607775 | 59.69 | G300E | 0 | 0
1196 | Story24 | C39 | 32 MPa RC Column (27.5 cm x 27.5 cm) | Column | 32MPa | Concrete Rectangular | 275 | 275 | 756.3 | 3225 | 0.24 | 596.67 | G300E | 8637625 | 67.77 | G300E | 0 | 0
1197 | Story24 | C4 | 32 MPa RC Column (27.5 cm x 27.5 cm) | Column | 32MPa | Concrete Rectangular | 275 | 275 | 756.3 | 3225 | 0.24 | 596.67 | G300E | 5142800 | 40.35 | G300E | 0 | 0
1198 | Story24 | C40 | 32 MPa RC Column (27.5 cm x 27.5 cm) | Column | 32MPa | Concrete Rectangular | 275 | 275 | 756.3 | 3225 | 0.24 | 596.67 | G300E | 5148175 | 40.39 | G300E | 0 | 0
1199 | Story24 | C41 | 32 MPa RC Column (27.5 cm x 27.5 cm) | Column | 32MPa | Concrete Rectangular | 275 | 275 | 756.3 | 3225 | 0.24 | 596.67 | G300E | 7915225 | 62.11 | G300E | 0 | 0
1200 | Story24 | C42 | 32 MPa RC Column (27.5 cm x 27.5 cm) | Column | 32MPa | Concrete Rectangular | 275 | 275 | 756.3 | 3225 | 0.24 | 596.67 | G300E | 13389125 | 105.06 | G300E | 0 | 0
1201 | Story24 | C43 | 32 MPa RC Column (27.5 cm x 27.5 cm) | Column | 32MPa | Concrete Rectangular | 275 | 275 | 756.3 | 3225 | 0.24 | 596.67 | G300E | 12113100 | 95.04 | G300E | 0 | 0
1202 | Story24 | C44 | 32 MPa RC Column (27.5 cm x 27.5 cm) | Column | 32MPa | Concrete Rectangular | 275 | 275 | 756.3 | 3225 | 0.24 | 596.67 | G300E | 7607775 | 59.69 | G300E | 0 | 0
1203 | Story24 | C45 | 32 MPa RC Column (27.5 cm x 27.5 cm) | Column | 32MPa | Concrete Rectangular | 275 | 275 | 756.3 | 3225 | 0.24 | 596.67 | G300E | 7607775 | 59.69 | G300E | 0 | 0
1204 | Story24 | C46 | 32 MPa RC Column (27.5 cm x 27.5 cm) | Column | 32MPa | Concrete Rectangular | 275 | 275 | 756.3 | 3225 | 0.24 | 596.67 | G300E | 12113100 | 95.04 | G300E | 0 | 0
1205 | Story24 | C47 | 32 MPa RC Column (27.5 cm x 27.5 cm) | Column | 32MPa | Concrete Rectangular | 275 | 275 | 756.3 | 3225 | 0.24 | 596.67 | G300E | 13390200 | 105.06 | G300E | 0 | 0
1206 | Story24 | C48 | 32 MPa RC Column (27.5 cm x 27.5 cm) | Column | 32MPa | Concrete Rectangular | 275 | 275 | 756.3 | 3225 | 0.24 | 596.67 | G300E | 7918450 | 62.13 | G300E | 0 | 0
1207 | Story24 | C49 | 32 MPa RC Column (27.5 cm x 27.5 cm) | Column | 32MPa | Concrete Rectangular | 275 | 275 | 756.3 | 3225 | 0.24 | 596.67 | G300E | 8758025 | 68.72 | G300E | 0 | 0
1208 | Story24 | C5 | 32 MPa RC Column (27.5 cm x 27.5 cm) | Column | 32MPa | Concrete Rectangular | 275 | 275 | 756.3 | 3225 | 0.24 | 596.67 | G300E | 5144950 | 40.37 | G300E | 0 | 0
1209 | Story24 | C50 | 32 MPa RC Column (27.5 cm x 27.5 cm) | Column | 32MPa | Concrete Rectangular | 275 | 275 | 756.3 | 3225 | 0.24 | 596.67 | G300E | 14020150 | 110.01 | G300E | 0 | 0
1210 | Story24 | C51 | 32 MPa RC Column (27.5 cm x 27.5 cm) | Column | 32MPa | Concrete Rectangular | 275 | 275 | 756.3 | 3225 | 0.24 | 596.67 | G300E | 13389125 | 105.06 | G300E | 0 | 0
1211 | Story24 | C52 | 32 MPa RC Column (27.5 cm x 27.5 cm) | Column | 32MPa | Concrete Rectangular | 275 | 275 | 756.3 | 3225 | 0.24 | 596.67 | G300E | 8637625 | 67.77 | G300E | 0 | 0
1212 | Story24 | C53 | 32 MPa RC Column (27.5 cm x 27.5 cm) | Column | 32MPa | Concrete Rectangular | 275 | 275 | 756.3 | 3225 | 0.24 | 596.67 | G300E | 8637625 | 67.77 | G300E | 0 | 0
1213 | Story24 | C54 | 32 MPa RC Column (27.5 cm x 27.5 cm) | Column | 32MPa | Concrete Rectangular | 275 | 275 | 756.3 | 3225 | 0.24 | 596.67 | G300E | 13390200 | 105.06 | G300E | 0 | 0
1214 | Story24 | C55 | 32 MPa RC Column (27.5 cm x 27.5 cm) | Column | 32MPa | Concrete Rectangular | 275 | 275 | 756.3 | 3225 | 0.24 | 596.67 | G300E | 14022300 | 110.02 | G300E | 0 | 0
1215 | Story24 | C56 | 32 MPa RC Column (27.5 cm x 27.5 cm) | Column | 32MPa | Concrete Rectangular | 275 | 275 | 756.3 | 3225 | 0.24 | 596.67 | G300E | 8761250 | 68.74 | G300E | 0 | 0
1216 | Story24 | C57 | 32 MPa RC Column (27.5 cm x 27.5 cm) | Column | 32MPa | Concrete Rectangular | 275 | 275 | 756.3 | 3250 | 0.25 | 601.3 | G300E | 3697416.67 | 29.01 | G300E | 0 | 0
1217 | Story24 | C58 | 32 MPa RC Column (27.5 cm x 27.5 cm) | Column | 32MPa | Concrete Rectangular | 275 | 275 | 756.3 | 3225 | 0.24 | 596.67 | G300E | 8759100 | 68.73 | G300E | 0 | 0
1218 | Story24 | C59 | 32 MPa RC Column (27.5 cm x 27.5 cm) | Column | 32MPa | Concrete Rectangular | 275 | 275 | 756.3 | 3225 | 0.24 | 596.67 | G300E | 7917375 | 62.12 | G300E | 0 | 0
1219 | Story24 | C6 | 32 MPa RC Column (27.5 cm x 27.5 cm) | Column | 32MPa | Concrete Rectangular | 275 | 275 | 756.3 | 3225 | 0.24 | 596.67 | G300E | 7915225 | 62.11 | G300E | 0 | 0
1220 | Story24 | C60 | 32 MPa RC Column (27.5 cm x 27.5 cm) | Column | 32MPa | Concrete Rectangular | 275 | 275 | 756.3 | 3225 | 0.24 | 596.67 | G300E | 5147100 | 40.39 | G300E | 0 | 0
1221 | Story24 | C61 | 32 MPa RC Column (27.5 cm x 27.5 cm) | Column | 32MPa | Concrete Rectangular | 275 | 275 | 756.3 | 3225 | 0.24 | 596.67 | G300E | 5148175 | 40.39 | G300E | 0 | 0
1222 | Story24 | C62 | 32 MPa RC Column (27.5 cm x 27.5 cm) | Column | 32MPa | Concrete Rectangular | 275 | 275 | 756.3 | 3225 | 0.24 | 596.67 | G300E | 7918450 | 62.13 | G300E | 0 | 0
1223 | Story24 | C63 | 32 MPa RC Column (27.5 cm x 27.5 cm) | Column | 32MPa | Concrete Rectangular | 275 | 275 | 756.3 | 3225 | 0.24 | 596.67 | G300E | 8761250 | 68.74 | G300E | 0 | 0
1224 | Story24 | C64 | 32 MPa RC Column (27.5 cm x 27.5 cm) | Column | 32MPa | Concrete Rectangular | 275 | 275 | 756.3 | 3250 | 0.25 | 601.3 | G300E | 3699583.33 | 29.03 | G300E | 0 | 0
1225 | Story24 | C7 | 32 MPa RC Column (27.5 cm x 27.5 cm) | Column | 32MPa | Concrete Rectangular | 275 | 275 | 756.3 | 3225 | 0.24 | 596.67 | G300E | 8758025 | 68.72 | G300E | 0 | 0
1226 | Story24 | C8 | 32 MPa RC Column (27.5 cm x 27.5 cm) | Column | 32MPa | Concrete Rectangular | 275 | 275 | 756.3 | 3250 | 0.25 | 601.3 | G300E | 3697416.67 | 29.01 | G300E | 0 | 0
1227 | Story24 | C9 | 32 MPa RC Column (27.5 cm x 27.5 cm) | Column | 32MPa | Concrete Rectangular | 275 | 275 | 756.3 | 3225 | 0.24 | 596.67 | G300E | 8775225 | 68.85 | G300E | 0 | 0
1228 | Story25 | C1 | 32 MPa RC Column (27.5 cm x 27.5 cm) | Column | 32MPa | Concrete Rectangular | 275 | 275 | 756.3 | 3250 | 0.25 | 601.3 | G300E | 2905500 | 22.8 | G300E | 0 | 0
1229 | Story25 | C10 | 32 MPa RC Column (27.5 cm x 27.5 cm) | Column | 32MPa | Concrete Rectangular | 275 | 275 | 756.3 | 3225 | 0.24 | 596.67 | G300E | 10218950 | 80.18 | G300E | 0 | 0
1230 | Story25 | C11 | 32 MPa RC Column (27.5 cm x 27.5 cm) | Column | 32MPa | Concrete Rectangular | 275 | 275 | 756.3 | 3225 | 0.24 | 596.67 | G300E | 9679300 | 75.95 | G300E | 0 | 0
1231 | Story25 | C12 | 32 MPa RC Column (27.5 cm x 27.5 cm) | Column | 32MPa | Concrete Rectangular | 275 | 275 | 756.3 | 3225 | 0.24 | 596.67 | G300E | 3983950 | 31.26 | G300E | 0 | 0
1232 | Story25 | C13 | 32 MPa RC Column (27.5 cm x 27.5 cm) | Column | 32MPa | Concrete Rectangular | 275 | 275 | 756.3 | 3225 | 0.24 | 596.67 | G300E | 3986100 | 31.28 | G300E | 0 | 0
1233 | Story25 | C14 | 32 MPa RC Column (27.5 cm x 27.5 cm) | Column | 32MPa | Concrete Rectangular | 275 | 275 | 756.3 | 3225 | 0.24 | 596.67 | G300E | 9664250 | 75.83 | G300E | 0 | 0
1234 | Story25 | C15 | 32 MPa RC Column (27.5 cm x 27.5 cm) | Column | 32MPa | Concrete Rectangular | 275 | 275 | 756.3 | 3225 | 0.24 | 596.67 | G300E | 10187775 | 79.94 | G300E | 0 | 0
1235 | Story25 | C16 | 32 MPa RC Column (27.5 cm x 27.5 cm) | Column | 32MPa | Concrete Rectangular | 275 | 275 | 756.3 | 3225 | 0.24 | 596.67 | G300E | 5843700 | 45.85 | G300E | 0 | 0
1236 | Story25 | C17 | 32 MPa RC Column (27.5 cm x 27.5 cm) | Column | 32MPa | Concrete Rectangular | 275 | 275 | 756.3 | 3225 | 0.24 | 596.67 | G300E | 5196550 | 40.77 | G300E | 0 | 0
1237 | Story25 | C18 | 32 MPa RC Column (27.5 cm x 27.5 cm) | Column | 32MPa | Concrete Rectangular | 275 | 275 | 756.3 | 3225 | 0.24 | 596.67 | G300E | 9681450 | 75.96 | G300E | 0 | 0
1238 | Story25 | C19 | 32 MPa RC Column (27.5 cm x 27.5 cm) | Column | 32MPa | Concrete Rectangular | 275 | 275 | 756.3 | 3225 | 0.24 | 596.67 | G300E | 8649450 | 67.87 | G300E | 0 | 0
1239 | Story25 | C2 | 32 MPa RC Column (27.5 cm x 27.5 cm) | Column | 32MPa | Concrete Rectangular | 275 | 275 | 756.3 | 3225 | 0.24 | 596.67 | G300E | 5881325 | 46.15 | G300E | 0 | 0
1240 | Story25 | C20 | 32 MPa RC Column (27.5 cm x 27.5 cm) | Column | 32MPa | Concrete Rectangular | 275 | 275 | 756.3 | 3225 | 0.24 | 596.67 | G300E | 3432475 | 26.93 | G300E | 0 | 0
1241 | Story25 | C21 | 32 MPa RC Column (27.5 cm x 27.5 cm) | Column | 32MPa | Concrete Rectangular | 275 | 275 | 756.3 | 3225 | 0.24 | 596.67 | G300E | 3429250 | 26.91 | G300E | 0 | 0
1242 | Story25 | C22 | 32 MPa RC Column (27.5 cm x 27.5 cm) | Column | 32MPa | Concrete Rectangular | 275 | 275 | 756.3 | 3225 | 0.24 | 596.67 | G300E | 8603225 | 67.5 | G300E | 0 | 0
1243 | Story25 | C23 | 32 MPa RC Column (27.5 cm x 27.5 cm) | Column | 32MPa | Concrete Rectangular | 275 | 275 | 756.3 | 3225 | 0.24 | 596.67 | G300E | 9665325 | 75.84 | G300E | 0 | 0
1244 | Story25 | C24 | 32 MPa RC Column (27.5 cm x 27.5 cm) | Column | 32MPa | Concrete Rectangular | 275 | 275 | 756.3 | 3225 | 0.24 | 596.67 | G300E | 5199775 | 40.8 | G300E | 0 | 0
1245 | Story25 | C25 | 32 MPa RC Column (27.5 cm x 27.5 cm) | Column | 32MPa | Concrete Rectangular | 275 | 275 | 756.3 | 3225 | 0.24 | 596.67 | G300E | 3128250 | 24.55 | G300E | 0 | 0
1246 | Story25 | C26 | 32 MPa RC Column (27.5 cm x 27.5 cm) | Column | 32MPa | Concrete Rectangular | 275 | 275 | 756.3 | 3225 | 0.24 | 596.67 | G300E | 3983950 | 31.26 | G300E | 0 | 0
1247 | Story25 | C27 | 32 MPa RC Column (27.5 cm x 27.5 cm) | Column | 32MPa | Concrete Rectangular | 275 | 275 | 756.3 | 3225 | 0.24 | 596.67 | G300E | 3435700 | 26.96 | G300E | 0 | 0
1248 | Story25 | C3 | 32 MPa RC Column (27.5 cm x 27.5 cm) | Column | 32MPa | Concrete Rectangular | 275 | 275 | 756.3 | 3225 | 0.24 | 596.67 | G300E | 5195475 | 40.77 | G300E | 0 | 0
1249 | Story25 | C30 | 32 MPa RC Column (27.5 cm x 27.5 cm) | Column | 32MPa | Concrete Rectangular | 275 | 275 | 756.3 | 3225 | 0.24 | 596.67 | G300E | 3429250 | 26.91 | G300E | 0 | 0
1250 | Story25 | C31 | 32 MPa RC Column (27.5 cm x 27.5 cm) | Column | 32MPa | Concrete Rectangular | 275 | 275 | 756.3 | 3225 | 0.24 | 596.67 | G300E | 3987175 | 31.28 | G300E | 0 | 0
1251 | Story25 | C32 | 32 MPa RC Column (27.5 cm x 27.5 cm) | Column | 32MPa | Concrete Rectangular | 275 | 275 | 756.3 | 3225 | 0.24 | 596.67 | G300E | 3130400 | 24.56 | G300E | 0 | 0
1252 | Story25 | C33 | 32 MPa RC Column (27.5 cm x 27.5 cm) | Column | 32MPa | Concrete Rectangular | 275 | 275 | 756.3 | 3225 | 0.24 | 596.67 | G300E | 3129325 | 24.55 | G300E | 0 | 0
1253 | Story25 | C34 | 32 MPa RC Column (27.5 cm x 27.5 cm) | Column | 32MPa | Concrete Rectangular | 275 | 275 | 756.3 | 3225 | 0.24 | 596.67 | G300E | 3987175 | 31.28 | G300E | 0 | 0
1254 | Story25 | C35 | 32 MPa RC Column (27.5 cm x 27.5 cm) | Column | 32MPa | Concrete Rectangular | 275 | 275 | 756.3 | 3225 | 0.24 | 596.67 | G300E | 3429250 | 26.91 | G300E | 0 | 0
1255 | Story25 | C38 | 32 MPa RC Column (27.5 cm x 27.5 cm) | Column | 32MPa | Concrete Rectangular | 275 | 275 | 756.3 | 3225 | 0.24 | 596.67 | G300E | 3429250 | 26.91 | G300E | 0 | 0
1256 | Story25 | C39 | 32 MPa RC Column (27.5 cm x 27.5 cm) | Column | 32MPa | Concrete Rectangular | 275 | 275 | 756.3 | 3225 | 0.24 | 596.67 | G300E | 3989325 | 31.3 | G300E | 0 | 0
1257 | Story25 | C4 | 32 MPa RC Column (27.5 cm x 27.5 cm) | Column | 32MPa | Concrete Rectangular | 275 | 275 | 756.3 | 3225 | 0.24 | 596.67 | G300E | 3128250 | 24.55 | G300E | 0 | 0
1258 | Story25 | C40 | 32 MPa RC Column (27.5 cm x 27.5 cm) | Column | 32MPa | Concrete Rectangular | 275 | 275 | 756.3 | 3225 | 0.24 | 596.67 | G300E | 3130400 | 24.56 | G300E | 0 | 0
1259 | Story25 | C41 | 32 MPa RC Column (27.5 cm x 27.5 cm) | Column | 32MPa | Concrete Rectangular | 275 | 275 | 756.3 | 3225 | 0.24 | 596.67 | G300E | 5199775 | 40.8 | G300E | 0 | 0
1260 | Story25 | C42 | 32 MPa RC Column (27.5 cm x 27.5 cm) | Column | 32MPa | Concrete Rectangular | 275 | 275 | 756.3 | 3225 | 0.24 | 596.67 | G300E | 9664250 | 75.83 | G300E | 0 | 0
1261 | Story25 | C43 | 32 MPa RC Column (27.5 cm x 27.5 cm) | Column | 32MPa | Concrete Rectangular | 275 | 275 | 756.3 | 3225 | 0.24 | 596.67 | G300E | 8603225 | 67.5 | G300E | 0 | 0
1262 | Story25 | C44 | 32 MPa RC Column (27.5 cm x 27.5 cm) | Column | 32MPa | Concrete Rectangular | 275 | 275 | 756.3 | 3225 | 0.24 | 596.67 | G300E | 3429250 | 26.91 | G300E | 0 | 0
1263 | Story25 | C45 | 32 MPa RC Column (27.5 cm x 27.5 cm) | Column | 32MPa | Concrete Rectangular | 275 | 275 | 756.3 | 3225 | 0.24 | 596.67 | G300E | 3429250 | 26.91 | G300E | 0 | 0
1264 | Story25 | C46 | 32 MPa RC Column (27.5 cm x 27.5 cm) | Column | 32MPa | Concrete Rectangular | 275 | 275 | 756.3 | 3225 | 0.24 | 596.67 | G300E | 8603225 | 67.5 | G300E | 0 | 0
1265 | Story25 | C47 | 32 MPa RC Column (27.5 cm x 27.5 cm) | Column | 32MPa | Concrete Rectangular | 275 | 275 | 756.3 | 3225 | 0.24 | 596.67 | G300E | 9666400 | 75.85 | G300E | 0 | 0
1266 | Story25 | C48 | 32 MPa RC Column (27.5 cm x 27.5 cm) | Column | 32MPa | Concrete Rectangular | 275 | 275 | 756.3 | 3225 | 0.24 | 596.67 | G300E | 5199775 | 40.8 | G300E | 0 | 0
1267 | Story25 | C49 | 32 MPa RC Column (27.5 cm x 27.5 cm) | Column | 32MPa | Concrete Rectangular | 275 | 275 | 756.3 | 3225 | 0.24 | 596.67 | G300E | 5843700 | 45.85 | G300E | 0 | 0
1268 | Story25 | C5 | 32 MPa RC Column (27.5 cm x 27.5 cm) | Column | 32MPa | Concrete Rectangular | 275 | 275 | 756.3 | 3225 | 0.24 | 596.67 | G300E | 3129325 | 24.55 | G300E | 0 | 0
1269 | Story25 | C50 | 32 MPa RC Column (27.5 cm x 27.5 cm) | Column | 32MPa | Concrete Rectangular | 275 | 275 | 756.3 | 3225 | 0.24 | 596.67 | G300E | 10187775 | 79.94 | G300E | 0 | 0
1270 | Story25 | C51 | 32 MPa RC Column (27.5 cm x 27.5 cm) | Column | 32MPa | Concrete Rectangular | 275 | 275 | 756.3 | 3225 | 0.24 | 596.67 | G300E | 9665325 | 75.84 | G300E | 0 | 0
1271 | Story25 | C52 | 32 MPa RC Column (27.5 cm x 27.5 cm) | Column | 32MPa | Concrete Rectangular | 275 | 275 | 756.3 | 3225 | 0.24 | 596.67 | G300E | 3987175 | 31.28 | G300E | 0 | 0
1272 | Story25 | C53 | 32 MPa RC Column (27.5 cm x 27.5 cm) | Column | 32MPa | Concrete Rectangular | 275 | 275 | 756.3 | 3225 | 0.24 | 596.67 | G300E | 3989325 | 31.3 | G300E | 0 | 0
1273 | Story25 | C54 | 32 MPa RC Column (27.5 cm x 27.5 cm) | Column | 32MPa | Concrete Rectangular | 275 | 275 | 756.3 | 3225 | 0.24 | 596.67 | G300E | 9666400 | 75.85 | G300E | 0 | 0
1274 | Story25 | C55 | 32 MPa RC Column (27.5 cm x 27.5 cm) | Column | 32MPa | Concrete Rectangular | 275 | 275 | 756.3 | 3225 | 0.24 | 596.67 | G300E | 10188850 | 79.95 | G300E | 0 | 0
1275 | Story25 | C56 | 32 MPa RC Column (27.5 cm x 27.5 cm) | Column | 32MPa | Concrete Rectangular | 275 | 275 | 756.3 | 3225 | 0.24 | 596.67 | G300E | 5844775 | 45.86 | G300E | 0 | 0
1276 | Story25 | C57 | 32 MPa RC Column (27.5 cm x 27.5 cm) | Column | 32MPa | Concrete Rectangular | 275 | 275 | 756.3 | 3250 | 0.25 | 601.3 | G300E | 2816666.67 | 22.1 | G300E | 0 | 0
1277 | Story25 | C58 | 32 MPa RC Column (27.5 cm x 27.5 cm) | Column | 32MPa | Concrete Rectangular | 275 | 275 | 756.3 | 3225 | 0.24 | 596.67 | G300E | 5843700 | 45.85 | G300E | 0 | 0
1278 | Story25 | C59 | 32 MPa RC Column (27.5 cm x 27.5 cm) | Column | 32MPa | Concrete Rectangular | 275 | 275 | 756.3 | 3225 | 0.24 | 596.67 | G300E | 5199775 | 40.8 | G300E | 0 | 0
1279 | Story25 | C6 | 32 MPa RC Column (27.5 cm x 27.5 cm) | Column | 32MPa | Concrete Rectangular | 275 | 275 | 756.3 | 3225 | 0.24 | 596.67 | G300E | 5199775 | 40.8 | G300E | 0 | 0
1280 | Story25 | C60 | 32 MPa RC Column (27.5 cm x 27.5 cm) | Column | 32MPa | Concrete Rectangular | 275 | 275 | 756.3 | 3225 | 0.24 | 596.67 | G300E | 3130400 | 24.56 | G300E | 0 | 0
1281 | Story25 | C61 | 32 MPa RC Column (27.5 cm x 27.5 cm) | Column | 32MPa | Concrete Rectangular | 275 | 275 | 756.3 | 3225 | 0.24 | 596.67 | G300E | 3130400 | 24.56 | G300E | 0 | 0
1282 | Story25 | C62 | 32 MPa RC Column (27.5 cm x 27.5 cm) | Column | 32MPa | Concrete Rectangular | 275 | 275 | 756.3 | 3225 | 0.24 | 596.67 | G300E | 5199775 | 40.8 | G300E | 0 | 0
1283 | Story25 | C63 | 32 MPa RC Column (27.5 cm x 27.5 cm) | Column | 32MPa | Concrete Rectangular | 275 | 275 | 756.3 | 3225 | 0.24 | 596.67 | G300E | 5844775 | 45.86 | G300E | 0 | 0
1284 | Story25 | C64 | 32 MPa RC Column (27.5 cm x 27.5 cm) | Column | 32MPa | Concrete Rectangular | 275 | 275 | 756.3 | 3250 | 0.25 | 601.3 | G300E | 2818833.33 | 22.12 | G300E | 0 | 0
1285 | Story25 | C7 | 32 MPa RC Column (27.5 cm x 27.5 cm) | Column | 32MPa | Concrete Rectangular | 275 | 275 | 756.3 | 3225 | 0.24 | 596.67 | G300E | 5843700 | 45.85 | G300E | 0 | 0
1286 | Story25 | C8 | 32 MPa RC Column (27.5 cm x 27.5 cm) | Column | 32MPa | Concrete Rectangular | 275 | 275 | 756.3 | 3250 | 0.25 | 601.3 | G300E | 2816666.67 | 22.1 | G300E | 0 | 0
1287 | Story25 | C9 | 32 MPa RC Column (27.5 cm x 27.5 cm) | Column | 32MPa | Concrete Rectangular | 275 | 275 | 756.3 | 3225 | 0.24 | 596.67 | G300E | 5869500 | 46.05 | G300E | 0 | 0
1288 | Story26 | C1 | 32 MPa RC Column (27.5 cm x 27.5 cm) | Column | 32MPa | Concrete Rectangular | 275 | 275 | 756.3 | 3250 | 0.25 | 601.3 | G300E | 2457000 | 19.28 | G300E | 0 | 0
1289 | Story26 | C10 | 32 MPa RC Column (27.5 cm x 27.5 cm) | Column | 32MPa | Concrete Rectangular | 275 | 275 | 756.3 | 3225 | 0.24 | 596.67 | G300E | 6641350 | 52.11 | G300E | 0 | 0
1290 | Story26 | C11 | 32 MPa RC Column (27.5 cm x 27.5 cm) | Column | 32MPa | Concrete Rectangular | 275 | 275 | 756.3 | 3225 | 0.24 | 596.67 | G300E | 6127500 | 48.08 | G300E | 0 | 0
1291 | Story26 | C12 | 32 MPa RC Column (27.5 cm x 27.5 cm) | Column | 32MPa | Concrete Rectangular | 275 | 275 | 756.3 | 3225 | 0.24 | 596.67 | G300E | 2438100 | 19.13 | G300E | 0 | 0
1292 | Story26 | C13 | 32 MPa RC Column (27.5 cm x 27.5 cm) | Column | 32MPa | Concrete Rectangular | 275 | 275 | 756.3 | 3225 | 0.24 | 596.67 | G300E | 2438100 | 19.13 | G300E | 0 | 0
1293 | Story26 | C14 | 32 MPa RC Column (27.5 cm x 27.5 cm) | Column | 32MPa | Concrete Rectangular | 275 | 275 | 756.3 | 3225 | 0.24 | 596.67 | G300E | 6109225 | 47.94 | G300E | 0 | 0
1294 | Story26 | C15 | 32 MPa RC Column (27.5 cm x 27.5 cm) | Column | 32MPa | Concrete Rectangular | 275 | 275 | 756.3 | 3225 | 0.24 | 596.67 | G300E | 6615550 | 51.91 | G300E | 0 | 0
1295 | Story26 | C16 | 32 MPa RC Column (27.5 cm x 27.5 cm) | Column | 32MPa | Concrete Rectangular | 275 | 275 | 756.3 | 3225 | 0.24 | 596.67 | G300E | 4174225 | 32.75 | G300E | 0 | 0
1296 | Story26 | C17 | 32 MPa RC Column (27.5 cm x 27.5 cm) | Column | 32MPa | Concrete Rectangular | 275 | 275 | 756.3 | 3225 | 0.24 | 596.67 | G300E | 3585125 | 28.13 | G300E | 0 | 0
1297 | Story26 | C18 | 32 MPa RC Column (27.5 cm x 27.5 cm) | Column | 32MPa | Concrete Rectangular | 275 | 275 | 756.3 | 3225 | 0.24 | 596.67 | G300E | 6129650 | 48.1 | G300E | 0 | 0
1298 | Story26 | C19 | 32 MPa RC Column (27.5 cm x 27.5 cm) | Column | 32MPa | Concrete Rectangular | 275 | 275 | 756.3 | 3225 | 0.24 | 596.67 | G300E | 5688900 | 44.64 | G300E | 0 | 0
1299 | Story26 | C2 | 32 MPa RC Column (27.5 cm x 27.5 cm) | Column | 32MPa | Concrete Rectangular | 275 | 275 | 756.3 | 3225 | 0.24 | 596.67 | G300E | 4221525 | 33.12 | G300E | 0 | 0
1300 | Story26 | C20 | 32 MPa RC Column (27.5 cm x 27.5 cm) | Column | 32MPa | Concrete Rectangular | 275 | 275 | 756.3 | 3225 | 0.24 | 596.67 | G300E | 2438100 | 19.13 | G300E | 0 | 0
1301 | Story26 | C21 | 32 MPa RC Column (27.5 cm x 27.5 cm) | Column | 32MPa | Concrete Rectangular | 275 | 275 | 756.3 | 3225 | 0.24 | 596.67 | G300E | 2438100 | 19.13 | G300E | 0 | 0
1302 | Story26 | C22 | 32 MPa RC Column (27.5 cm x 27.5 cm) | Column | 32MPa | Concrete Rectangular | 275 | 275 | 756.3 | 3225 | 0.24 | 596.67 | G300E | 5646975 | 44.31 | G300E | 0 | 0
1303 | Story26 | C23 | 32 MPa RC Column (27.5 cm x 27.5 cm) | Column | 32MPa | Concrete Rectangular | 275 | 275 | 756.3 | 3225 | 0.24 | 596.67 | G300E | 6110300 | 47.94 | G300E | 0 | 0
1304 | Story26 | C24 | 32 MPa RC Column (27.5 cm x 27.5 cm) | Column | 32MPa | Concrete Rectangular | 275 | 275 | 756.3 | 3225 | 0.24 | 596.67 | G300E | 3588350 | 28.16 | G300E | 0 | 0
1305 | Story26 | C25 | 32 MPa RC Column (27.5 cm x 27.5 cm) | Column | 32MPa | Concrete Rectangular | 275 | 275 | 756.3 | 3225 | 0.24 | 596.67 | G300E | 2438100 | 19.13 | G300E | 0 | 0
1306 | Story26 | C26 | 32 MPa RC Column (27.5 cm x 27.5 cm) | Column | 32MPa | Concrete Rectangular | 275 | 275 | 756.3 | 3225 | 0.24 | 596.67 | G300E | 2438100 | 19.13 | G300E | 0 | 0
1307 | Story26 | C27 | 32 MPa RC Column (27.5 cm x 27.5 cm) | Column | 32MPa | Concrete Rectangular | 275 | 275 | 756.3 | 3225 | 0.24 | 596.67 | G300E | 2438100 | 19.13 | G300E | 0 | 0
1308 | Story26 | C3 | 32 MPa RC Column (27.5 cm x 27.5 cm) | Column | 32MPa | Concrete Rectangular | 275 | 275 | 756.3 | 3225 | 0.24 | 596.67 | G300E | 3585125 | 28.13 | G300E | 0 | 0
1309 | Story26 | C30 | 32 MPa RC Column (27.5 cm x 27.5 cm) | Column | 32MPa | Concrete Rectangular | 275 | 275 | 756.3 | 3225 | 0.24 | 596.67 | G300E | 2438100 | 19.13 | G300E | 0 | 0
1310 | Story26 | C31 | 32 MPa RC Column (27.5 cm x 27.5 cm) | Column | 32MPa | Concrete Rectangular | 275 | 275 | 756.3 | 3225 | 0.24 | 596.67 | G300E | 2438100 | 19.13 | G300E | 0 | 0
1311 | Story26 | C32 | 32 MPa RC Column (27.5 cm x 27.5 cm) | Column | 32MPa | Concrete Rectangular | 275 | 275 | 756.3 | 3225 | 0.24 | 596.67 | G300E | 2438100 | 19.13 | G300E | 0 | 0
1312 | Story26 | C33 | 32 MPa RC Column (27.5 cm x 27.5 cm) | Column | 32MPa | Concrete Rectangular | 275 | 275 | 756.3 | 3225 | 0.24 | 596.67 | G300E | 2438100 | 19.13 | G300E | 0 | 0
1313 | Story26 | C34 | 32 MPa RC Column (27.5 cm x 27.5 cm) | Column | 32MPa | Concrete Rectangular | 275 | 275 | 756.3 | 3225 | 0.24 | 596.67 | G300E | 2438100 | 19.13 | G300E | 0 | 0
1314 | Story26 | C35 | 32 MPa RC Column (27.5 cm x 27.5 cm) | Column | 32MPa | Concrete Rectangular | 275 | 275 | 756.3 | 3225 | 0.24 | 596.67 | G300E | 2438100 | 19.13 | G300E | 0 | 0
1315 | Story26 | C38 | 32 MPa RC Column (27.5 cm x 27.5 cm) | Column | 32MPa | Concrete Rectangular | 275 | 275 | 756.3 | 3225 | 0.24 | 596.67 | G300E | 2438100 | 19.13 | G300E | 0 | 0
1316 | Story26 | C39 | 32 MPa RC Column (27.5 cm x 27.5 cm) | Column | 32MPa | Concrete Rectangular | 275 | 275 | 756.3 | 3225 | 0.24 | 596.67 | G300E | 2438100 | 19.13 | G300E | 0 | 0
1317 | Story26 | C4 | 32 MPa RC Column (27.5 cm x 27.5 cm) | Column | 32MPa | Concrete Rectangular | 275 | 275 | 756.3 | 3225 | 0.24 | 596.67 | G300E | 2438100 | 19.13 | G300E | 0 | 0
1318 | Story26 | C40 | 32 MPa RC Column (27.5 cm x 27.5 cm) | Column | 32MPa | Concrete Rectangular | 275 | 275 | 756.3 | 3225 | 0.24 | 596.67 | G300E | 2438100 | 19.13 | G300E | 0 | 0
1319 | Story26 | C41 | 32 MPa RC Column (27.5 cm x 27.5 cm) | Column | 32MPa | Concrete Rectangular | 275 | 275 | 756.3 | 3225 | 0.24 | 596.67 | G300E | 3588350 | 28.16 | G300E | 0 | 0
1320 | Story26 | C42 | 32 MPa RC Column (27.5 cm x 27.5 cm) | Column | 32MPa | Concrete Rectangular | 275 | 275 | 756.3 | 3225 | 0.24 | 596.67 | G300E | 6109225 | 47.94 | G300E | 0 | 0
1321 | Story26 | C43 | 32 MPa RC Column (27.5 cm x 27.5 cm) | Column | 32MPa | Concrete Rectangular | 275 | 275 | 756.3 | 3225 | 0.24 | 596.67 | G300E | 5646975 | 44.31 | G300E | 0 | 0
1322 | Story26 | C44 | 32 MPa RC Column (27.5 cm x 27.5 cm) | Column | 32MPa | Concrete Rectangular | 275 | 275 | 756.3 | 3225 | 0.24 | 596.67 | G300E | 2438100 | 19.13 | G300E | 0 | 0
1323 | Story26 | C45 | 32 MPa RC Column (27.5 cm x 27.5 cm) | Column | 32MPa | Concrete Rectangular | 275 | 275 | 756.3 | 3225 | 0.24 | 596.67 | G300E | 2438100 | 19.13 | G300E | 0 | 0
1324 | Story26 | C46 | 32 MPa RC Column (27.5 cm x 27.5 cm) | Column | 32MPa | Concrete Rectangular | 275 | 275 | 756.3 | 3225 | 0.24 | 596.67 | G300E | 5646975 | 44.31 | G300E | 0 | 0
1325 | Story26 | C47 | 32 MPa RC Column (27.5 cm x 27.5 cm) | Column | 32MPa | Concrete Rectangular | 275 | 275 | 756.3 | 3225 | 0.24 | 596.67 | G300E | 6110300 | 47.94 | G300E | 0 | 0
1326 | Story26 | C48 | 32 MPa RC Column (27.5 cm x 27.5 cm) | Column | 32MPa | Concrete Rectangular | 275 | 275 | 756.3 | 3225 | 0.24 | 596.67 | G300E | 3588350 | 28.16 | G300E | 0 | 0
1327 | Story26 | C49 | 32 MPa RC Column (27.5 cm x 27.5 cm) | Column | 32MPa | Concrete Rectangular | 275 | 275 | 756.3 | 3225 | 0.24 | 596.67 | G300E | 4174225 | 32.75 | G300E | 0 | 0
1328 | Story26 | C5 | 32 MPa RC Column (27.5 cm x 27.5 cm) | Column | 32MPa | Concrete Rectangular | 275 | 275 | 756.3 | 3225 | 0.24 | 596.67 | G300E | 2438100 | 19.13 | G300E | 0 | 0
1329 | Story26 | C50 | 32 MPa RC Column (27.5 cm x 27.5 cm) | Column | 32MPa | Concrete Rectangular | 275 | 275 | 756.3 | 3225 | 0.24 | 596.67 | G300E | 6615550 | 51.91 | G300E | 0 | 0
1330 | Story26 | C51 | 32 MPa RC Column (27.5 cm x 27.5 cm) | Column | 32MPa | Concrete Rectangular | 275 | 275 | 756.3 | 3225 | 0.24 | 596.67 | G300E | 6110300 | 47.94 | G300E | 0 | 0
1331 | Story26 | C52 | 32 MPa RC Column (27.5 cm x 27.5 cm) | Column | 32MPa | Concrete Rectangular | 275 | 275 | 756.3 | 3225 | 0.24 | 596.67 | G300E | 2438100 | 19.13 | G300E | 0 | 0
1332 | Story26 | C53 | 32 MPa RC Column (27.5 cm x 27.5 cm) | Column | 32MPa | Concrete Rectangular | 275 | 275 | 756.3 | 3225 | 0.24 | 596.67 | G300E | 2438100 | 19.13 | G300E | 0 | 0
1333 | Story26 | C54 | 32 MPa RC Column (27.5 cm x 27.5 cm) | Column | 32MPa | Concrete Rectangular | 275 | 275 | 756.3 | 3225 | 0.24 | 596.67 | G300E | 6110300 | 47.94 | G300E | 0 | 0
1334 | Story26 | C55 | 32 MPa RC Column (27.5 cm x 27.5 cm) | Column | 32MPa | Concrete Rectangular | 275 | 275 | 756.3 | 3225 | 0.24 | 596.67 | G300E | 6616625 | 51.92 | G300E | 0 | 0
1335 | Story26 | C56 | 32 MPa RC Column (27.5 cm x 27.5 cm) | Column | 32MPa | Concrete Rectangular | 275 | 275 | 756.3 | 3225 | 0.24 | 596.67 | G300E | 4175300 | 32.76 | G300E | 0 | 0
1336 | Story26 | C57 | 32 MPa RC Column (27.5 cm x 27.5 cm) | Column | 32MPa | Concrete Rectangular | 275 | 275 | 756.3 | 3250 | 0.25 | 601.3 | G300E | 2457000 | 19.28 | G300E | 0 | 0
1337 | Story26 | C58 | 32 MPa RC Column (27.5 cm x 27.5 cm) | Column | 32MPa | Concrete Rectangular | 275 | 275 | 756.3 | 3225 | 0.24 | 596.67 | G300E | 4174225 | 32.75 | G300E | 0 | 0
1338 | Story26 | C59 | 32 MPa RC Column (27.5 cm x 27.5 cm) | Column | 32MPa | Concrete Rectangular | 275 | 275 | 756.3 | 3225 | 0.24 | 596.67 | G300E | 3588350 | 28.16 | G300E | 0 | 0
1339 | Story26 | C6 | 32 MPa RC Column (27.5 cm x 27.5 cm) | Column | 32MPa | Concrete Rectangular | 275 | 275 | 756.3 | 3225 | 0.24 | 596.67 | G300E | 3588350 | 28.16 | G300E | 0 | 0
1340 | Story26 | C60 | 32 MPa RC Column (27.5 cm x 27.5 cm) | Column | 32MPa | Concrete Rectangular | 275 | 275 | 756.3 | 3225 | 0.24 | 596.67 | G300E | 2438100 | 19.13 | G300E | 0 | 0
1341 | Story26 | C61 | 32 MPa RC Column (27.5 cm x 27.5 cm) | Column | 32MPa | Concrete Rectangular | 275 | 275 | 756.3 | 3225 | 0.24 | 596.67 | G300E | 2438100 | 19.13 | G300E | 0 | 0
1342 | Story26 | C62 | 32 MPa RC Column (27.5 cm x 27.5 cm) | Column | 32MPa | Concrete Rectangular | 275 | 275 | 756.3 | 3225 | 0.24 | 596.67 | G300E | 3588350 | 28.16 | G300E | 0 | 0
1343 | Story26 | C63 | 32 MPa RC Column (27.5 cm x 27.5 cm) | Column | 32MPa | Concrete Rectangular | 275 | 275 | 756.3 | 3225 | 0.24 | 596.67 | G300E | 4175300 | 32.76 | G300E | 0 | 0
1344 | Story26 | C64 | 32 MPa RC Column (27.5 cm x 27.5 cm) | Column | 32MPa | Concrete Rectangular | 275 | 275 | 756.3 | 3250 | 0.25 | 601.3 | G300E | 2457000 | 19.28 | G300E | 0 | 0
1345 | Story26 | C7 | 32 MPa RC Column (27.5 cm x 27.5 cm) | Column | 32MPa | Concrete Rectangular | 275 | 275 | 756.3 | 3225 | 0.24 | 596.67 | G300E | 4174225 | 32.75 | G300E | 0 | 0
1346 | Story26 | C8 | 32 MPa RC Column (27.5 cm x 27.5 cm) | Column | 32MPa | Concrete Rectangular | 275 | 275 | 756.3 | 3250 | 0.25 | 601.3 | G300E | 2457000 | 19.28 | G300E | 0 | 0
1347 | Story26 | C9 | 32 MPa RC Column (27.5 cm x 27.5 cm) | Column | 32MPa | Concrete Rectangular | 275 | 275 | 756.3 | 3225 | 0.24 | 596.67 | G300E | 4208625 | 33.02 | G300E | 0 | 0
1348 | Story27 | C1 | 32 MPa RC Column (25 cm x 25 cm) | Column | 32MPa | Concrete Rectangular | 250 | 250 | 625 | 3250 | 0.2 | 496.94 | G300E | 5020166.67 | 39.39 | G300E | 0 | 0
1349 | Story27 | C10 | 32 MPa RC Column (25 cm x 25 cm) | Column | 32MPa | Concrete Rectangular | 250 | 250 | 625 | 3225 | 0.2 | 493.12 | G300E | 8809625 | 69.12 | G300E | 0 | 0
1350 | Story27 | C11 | 32 MPa RC Column (25 cm x 25 cm) | Column | 32MPa | Concrete Rectangular | 250 | 250 | 625 | 3225 | 0.2 | 493.12 | G300E | 8489275 | 66.61 | G300E | 0 | 0
1351 | Story27 | C12 | 32 MPa RC Column (25 cm x 25 cm) | Column | 32MPa | Concrete Rectangular | 250 | 250 | 625 | 3225 | 0.2 | 493.12 | G300E | 2015625 | 15.82 | G300E | 0 | 0
1352 | Story27 | C13 | 32 MPa RC Column (25 cm x 25 cm) | Column | 32MPa | Concrete Rectangular | 250 | 250 | 625 | 3225 | 0.2 | 493.12 | G300E | 2015625 | 15.82 | G300E | 0 | 0
1353 | Story27 | C14 | 32 MPa RC Column (25 cm x 25 cm) | Column | 32MPa | Concrete Rectangular | 250 | 250 | 625 | 3225 | 0.2 | 493.12 | G300E | 8478525 | 66.53 | G300E | 0 | 0
1354 | Story27 | C15 | 32 MPa RC Column (25 cm x 25 cm) | Column | 32MPa | Concrete Rectangular | 250 | 250 | 625 | 3225 | 0.2 | 493.12 | G300E | 8780600 | 68.9 | G300E | 0 | 0
1355 | Story27 | C16 | 32 MPa RC Column (25 cm x 25 cm) | Column | 32MPa | Concrete Rectangular | 250 | 250 | 625 | 3225 | 0.2 | 493.12 | G300E | 5218050 | 40.94 | G300E | 0 | 0
1356 | Story27 | C17 | 32 MPa RC Column (25 cm x 25 cm) | Column | 32MPa | Concrete Rectangular | 250 | 250 | 625 | 3225 | 0.2 | 493.12 | G300E | 4699900 | 36.88 | G300E | 0 | 0
1357 | Story27 | C18 | 32 MPa RC Column (25 cm x 25 cm) | Column | 32MPa | Concrete Rectangular | 250 | 250 | 625 | 3225 | 0.2 | 493.12 | G300E | 8490350 | 66.62 | G300E | 0 | 0
1358 | Story27 | C19 | 32 MPa RC Column (25 cm x 25 cm) | Column | 32MPa | Concrete Rectangular | 250 | 250 | 625 | 3225 | 0.2 | 493.12 | G300E | 7879750 | 61.83 | G300E | 0 | 0
1359 | Story27 | C2 | 32 MPa RC Column (25 cm x 25 cm) | Column | 32MPa | Concrete Rectangular | 250 | 250 | 625 | 3225 | 0.2 | 493.12 | G300E | 5253525 | 41.22 | G300E | 0 | 0
1360 | Story27 | C20 | 32 MPa RC Column (25 cm x 25 cm) | Column | 32MPa | Concrete Rectangular | 250 | 250 | 625 | 3225 | 0.2 | 493.12 | G300E | 2015625 | 15.82 | G300E | 0 | 0
1361 | Story27 | C21 | 32 MPa RC Column (25 cm x 25 cm) | Column | 32MPa | Concrete Rectangular | 250 | 250 | 625 | 3225 | 0.2 | 493.12 | G300E | 2015625 | 15.82 | G300E | 0 | 0
1362 | Story27 | C22 | 32 MPa RC Column (25 cm x 25 cm) | Column | 32MPa | Concrete Rectangular | 250 | 250 | 625 | 3225 | 0.2 | 493.12 | G300E | 7855025 | 61.63 | G300E | 0 | 0
1363 | Story27 | C23 | 32 MPa RC Column (25 cm x 25 cm) | Column | 32MPa | Concrete Rectangular | 250 | 250 | 625 | 3225 | 0.2 | 493.12 | G300E | 8478525 | 66.53 | G300E | 0 | 0
1364 | Story27 | C24 | 32 MPa RC Column (25 cm x 25 cm) | Column | 32MPa | Concrete Rectangular | 250 | 250 | 625 | 3225 | 0.2 | 493.12 | G300E | 4704200 | 36.91 | G300E | 0 | 0
1365 | Story27 | C25 | 32 MPa RC Column (25 cm x 25 cm) | Column | 32MPa | Concrete Rectangular | 250 | 250 | 625 | 3225 | 0.2 | 493.12 | G300E | 3015375 | 23.66 | G300E | 0 | 0
1366 | Story27 | C26 | 32 MPa RC Column (25 cm x 25 cm) | Column | 32MPa | Concrete Rectangular | 250 | 250 | 625 | 3225 | 0.2 | 493.12 | G300E | 2015625 | 15.82 | G300E | 0 | 0
1367 | Story27 | C27 | 32 MPa RC Column (25 cm x 25 cm) | Column | 32MPa | Concrete Rectangular | 250 | 250 | 625 | 3225 | 0.2 | 493.12 | G300E | 2015625 | 15.82 | G300E | 0 | 0
1368 | Story27 | C3 | 32 MPa RC Column (25 cm x 25 cm) | Column | 32MPa | Concrete Rectangular | 250 | 250 | 625 | 3225 | 0.2 | 493.12 | G300E | 4698825 | 36.87 | G300E | 0 | 0
1369 | Story27 | C30 | 32 MPa RC Column (25 cm x 25 cm) | Column | 32MPa | Concrete Rectangular | 250 | 250 | 625 | 3225 | 0.2 | 493.12 | G300E | 2015625 | 15.82 | G300E | 0 | 0
1370 | Story27 | C31 | 32 MPa RC Column (25 cm x 25 cm) | Column | 32MPa | Concrete Rectangular | 250 | 250 | 625 | 3225 | 0.2 | 493.12 | G300E | 2015625 | 15.82 | G300E | 0 | 0
1371 | Story27 | C32 | 32 MPa RC Column (25 cm x 25 cm) | Column | 32MPa | Concrete Rectangular | 250 | 250 | 625 | 3225 | 0.2 | 493.12 | G300E | 3016450 | 23.67 | G300E | 0 | 0
1372 | Story27 | C33 | 32 MPa RC Column (25 cm x 25 cm) | Column | 32MPa | Concrete Rectangular | 250 | 250 | 625 | 3225 | 0.2 | 493.12 | G300E | 3015375 | 23.66 | G300E | 0 | 0
1373 | Story27 | C34 | 32 MPa RC Column (25 cm x 25 cm) | Column | 32MPa | Concrete Rectangular | 250 | 250 | 625 | 3225 | 0.2 | 493.12 | G300E | 2015625 | 15.82 | G300E | 0 | 0
1374 | Story27 | C35 | 32 MPa RC Column (25 cm x 25 cm) | Column | 32MPa | Concrete Rectangular | 250 | 250 | 625 | 3225 | 0.2 | 493.12 | G300E | 2015625 | 15.82 | G300E | 0 | 0
1375 | Story27 | C38 | 32 MPa RC Column (25 cm x 25 cm) | Column | 32MPa | Concrete Rectangular | 250 | 250 | 625 | 3225 | 0.2 | 493.12 | G300E | 2015625 | 15.82 | G300E | 0 | 0
1376 | Story27 | C39 | 32 MPa RC Column (25 cm x 25 cm) | Column | 32MPa | Concrete Rectangular | 250 | 250 | 625 | 3225 | 0.2 | 493.12 | G300E | 2015625 | 15.82 | G300E | 0 | 0
1377 | Story27 | C4 | 32 MPa RC Column (25 cm x 25 cm) | Column | 32MPa | Concrete Rectangular | 250 | 250 | 625 | 3225 | 0.2 | 493.12 | G300E | 3015375 | 23.66 | G300E | 0 | 0
1378 | Story27 | C40 | 32 MPa RC Column (25 cm x 25 cm) | Column | 32MPa | Concrete Rectangular | 250 | 250 | 625 | 3225 | 0.2 | 493.12 | G300E | 3016450 | 23.67 | G300E | 0 | 0
1379 | Story27 | C41 | 32 MPa RC Column (25 cm x 25 cm) | Column | 32MPa | Concrete Rectangular | 250 | 250 | 625 | 3225 | 0.2 | 493.12 | G300E | 4702050 | 36.89 | G300E | 0 | 0
1380 | Story27 | C42 | 32 MPa RC Column (25 cm x 25 cm) | Column | 32MPa | Concrete Rectangular | 250 | 250 | 625 | 3225 | 0.2 | 493.12 | G300E | 8478525 | 66.53 | G300E | 0 | 0
1381 | Story27 | C43 | 32 MPa RC Column (25 cm x 25 cm) | Column | 32MPa | Concrete Rectangular | 250 | 250 | 625 | 3225 | 0.2 | 493.12 | G300E | 7855025 | 61.63 | G300E | 0 | 0
1382 | Story27 | C44 | 32 MPa RC Column (25 cm x 25 cm) | Column | 32MPa | Concrete Rectangular | 250 | 250 | 625 | 3225 | 0.2 | 493.12 | G300E | 2015625 | 15.82 | G300E | 0 | 0
1383 | Story27 | C45 | 32 MPa RC Column (25 cm x 25 cm) | Column | 32MPa | Concrete Rectangular | 250 | 250 | 625 | 3225 | 0.2 | 493.12 | G300E | 2015625 | 15.82 | G300E | 0 | 0
1384 | Story27 | C46 | 32 MPa RC Column (25 cm x 25 cm) | Column | 32MPa | Concrete Rectangular | 250 | 250 | 625 | 3225 | 0.2 | 493.12 | G300E | 7855025 | 61.63 | G300E | 0 | 0
1385 | Story27 | C47 | 32 MPa RC Column (25 cm x 25 cm) | Column | 32MPa | Concrete Rectangular | 250 | 250 | 625 | 3225 | 0.2 | 493.12 | G300E | 8478525 | 66.53 | G300E | 0 | 0
1386 | Story27 | C48 | 32 MPa RC Column (25 cm x 25 cm) | Column | 32MPa | Concrete Rectangular | 250 | 250 | 625 | 3225 | 0.2 | 493.12 | G300E | 4705275 | 36.92 | G300E | 0 | 0
1387 | Story27 | C49 | 32 MPa RC Column (25 cm x 25 cm) | Column | 32MPa | Concrete Rectangular | 250 | 250 | 625 | 3225 | 0.2 | 493.12 | G300E | 5218050 | 40.94 | G300E | 0 | 0
1388 | Story27 | C5 | 32 MPa RC Column (25 cm x 25 cm) | Column | 32MPa | Concrete Rectangular | 250 | 250 | 625 | 3225 | 0.2 | 493.12 | G300E | 3015375 | 23.66 | G300E | 0 | 0
1389 | Story27 | C50 | 32 MPa RC Column (25 cm x 25 cm) | Column | 32MPa | Concrete Rectangular | 250 | 250 | 625 | 3225 | 0.2 | 493.12 | G300E | 8780600 | 68.9 | G300E | 0 | 0
1390 | Story27 | C51 | 32 MPa RC Column (25 cm x 25 cm) | Column | 32MPa | Concrete Rectangular | 250 | 250 | 625 | 3225 | 0.2 | 493.12 | G300E | 8478525 | 66.53 | G300E | 0 | 0
1391 | Story27 | C52 | 32 MPa RC Column (25 cm x 25 cm) | Column | 32MPa | Concrete Rectangular | 250 | 250 | 625 | 3225 | 0.2 | 493.12 | G300E | 2015625 | 15.82 | G300E | 0 | 0
1392 | Story27 | C53 | 32 MPa RC Column (25 cm x 25 cm) | Column | 32MPa | Concrete Rectangular | 250 | 250 | 625 | 3225 | 0.2 | 493.12 | G300E | 2015625 | 15.82 | G300E | 0 | 0
1393 | Story27 | C54 | 32 MPa RC Column (25 cm x 25 cm) | Column | 32MPa | Concrete Rectangular | 250 | 250 | 625 | 3225 | 0.2 | 493.12 | G300E | 8478525 | 66.53 | G300E | 0 | 0
1394 | Story27 | C55 | 32 MPa RC Column (25 cm x 25 cm) | Column | 32MPa | Concrete Rectangular | 250 | 250 | 625 | 3225 | 0.2 | 493.12 | G300E | 8780600 | 68.9 | G300E | 0 | 0
1395 | Story27 | C56 | 32 MPa RC Column (25 cm x 25 cm) | Column | 32MPa | Concrete Rectangular | 250 | 250 | 625 | 3225 | 0.2 | 493.12 | G300E | 5219125 | 40.95 | G300E | 0 | 0
1396 | Story27 | C57 | 32 MPa RC Column (25 cm x 25 cm) | Column | 32MPa | Concrete Rectangular | 250 | 250 | 625 | 3250 | 0.2 | 496.94 | G300E | 4992000 | 39.17 | G300E | 0 | 0
1397 | Story27 | C58 | 32 MPa RC Column (25 cm x 25 cm) | Column | 32MPa | Concrete Rectangular | 250 | 250 | 625 | 3225 | 0.2 | 493.12 | G300E | 5218050 | 40.94 | G300E | 0 | 0
1398 | Story27 | C59 | 32 MPa RC Column (25 cm x 25 cm) | Column | 32MPa | Concrete Rectangular | 250 | 250 | 625 | 3225 | 0.2 | 493.12 | G300E | 4704200 | 36.91 | G300E | 0 | 0
1399 | Story27 | C6 | 32 MPa RC Column (25 cm x 25 cm) | Column | 32MPa | Concrete Rectangular | 250 | 250 | 625 | 3225 | 0.2 | 493.12 | G300E | 4702050 | 36.89 | G300E | 0 | 0
1400 | Story27 | C60 | 32 MPa RC Column (25 cm x 25 cm) | Column | 32MPa | Concrete Rectangular | 250 | 250 | 625 | 3225 | 0.2 | 493.12 | G300E | 3016450 | 23.67 | G300E | 0 | 0
1401 | Story27 | C61 | 32 MPa RC Column (25 cm x 25 cm) | Column | 32MPa | Concrete Rectangular | 250 | 250 | 625 | 3225 | 0.2 | 493.12 | G300E | 3016450 | 23.67 | G300E | 0 | 0
1402 | Story27 | C62 | 32 MPa RC Column (25 cm x 25 cm) | Column | 32MPa | Concrete Rectangular | 250 | 250 | 625 | 3225 | 0.2 | 493.12 | G300E | 4705275 | 36.92 | G300E | 0 | 0
1403 | Story27 | C63 | 32 MPa RC Column (25 cm x 25 cm) | Column | 32MPa | Concrete Rectangular | 250 | 250 | 625 | 3225 | 0.2 | 493.12 | G300E | 5219125 | 40.95 | G300E | 0 | 0
1404 | Story27 | C64 | 32 MPa RC Column (25 cm x 25 cm) | Column | 32MPa | Concrete Rectangular | 250 | 250 | 625 | 3250 | 0.2 | 496.94 | G300E | 4994166.67 | 39.19 | G300E | 0 | 0
1405 | Story27 | C7 | 32 MPa RC Column (25 cm x 25 cm) | Column | 32MPa | Concrete Rectangular | 250 | 250 | 625 | 3225 | 0.2 | 493.12 | G300E | 5218050 | 40.94 | G300E | 0 | 0
1406 | Story27 | C8 | 32 MPa RC Column (25 cm x 25 cm) | Column | 32MPa | Concrete Rectangular | 250 | 250 | 625 | 3250 | 0.2 | 496.94 | G300E | 4992000 | 39.17 | G300E | 0 | 0
1407 | Story27 | C9 | 32 MPa RC Column (25 cm x 25 cm) | Column | 32MPa | Concrete Rectangular | 250 | 250 | 625 | 3225 | 0.2 | 493.12 | G300E | 5244925 | 41.15 | G300E | 0 | 0
1408 | Story28 | C1 | 32 MPa RC Column (25 cm x 25 cm) | Column | 32MPa | Concrete Rectangular | 250 | 250 | 625 | 3250 | 0.2 | 496.94 | G300E | 3786250 | 29.71 | G300E | 0 | 0
1409 | Story28 | C10 | 32 MPa RC Column (25 cm x 25 cm) | Column | 32MPa | Concrete Rectangular | 250 | 250 | 625 | 3225 | 0.2 | 493.12 | G300E | 5060025 | 39.7 | G300E | 0 | 0
1410 | Story28 | C11 | 32 MPa RC Column (25 cm x 25 cm) | Column | 32MPa | Concrete Rectangular | 250 | 250 | 625 | 3225 | 0.2 | 493.12 | G300E | 4896625 | 38.42 | G300E | 0 | 0
1411 | Story28 | C12 | 32 MPa RC Column (25 cm x 25 cm) | Column | 32MPa | Concrete Rectangular | 250 | 250 | 625 | 3225 | 0.2 | 493.12 | G300E | 2015625 | 15.82 | G300E | 0 | 0
1412 | Story28 | C13 | 32 MPa RC Column (25 cm x 25 cm) | Column | 32MPa | Concrete Rectangular | 250 | 250 | 625 | 3225 | 0.2 | 493.12 | G300E | 2015625 | 15.82 | G300E | 0 | 0
1413 | Story28 | C14 | 32 MPa RC Column (25 cm x 25 cm) | Column | 32MPa | Concrete Rectangular | 250 | 250 | 625 | 3225 | 0.2 | 493.12 | G300E | 4872975 | 38.24 | G300E | 0 | 0
1414 | Story28 | C15 | 32 MPa RC Column (25 cm x 25 cm) | Column | 32MPa | Concrete Rectangular | 250 | 250 | 625 | 3225 | 0.2 | 493.12 | G300E | 5037450 | 39.53 | G300E | 0 | 0
1415 | Story28 | C16 | 32 MPa RC Column (25 cm x 25 cm) | Column | 32MPa | Concrete Rectangular | 250 | 250 | 625 | 3225 | 0.2 | 493.12 | G300E | 4606375 | 36.14 | G300E | 0 | 0
1416 | Story28 | C17 | 32 MPa RC Column (25 cm x 25 cm) | Column | 32MPa | Concrete Rectangular | 250 | 250 | 625 | 3225 | 0.2 | 493.12 | G300E | 4011900 | 31.48 | G300E | 0 | 0
1417 | Story28 | C18 | 32 MPa RC Column (25 cm x 25 cm) | Column | 32MPa | Concrete Rectangular | 250 | 250 | 625 | 3225 | 0.2 | 493.12 | G300E | 4896625 | 38.42 | G300E | 0 | 0
1418 | Story28 | C19 | 32 MPa RC Column (25 cm x 25 cm) | Column | 32MPa | Concrete Rectangular | 250 | 250 | 625 | 3225 | 0.2 | 493.12 | G300E | 4833200 | 37.92 | G300E | 0 | 0
1419 | Story28 | C2 | 32 MPa RC Column (25 cm x 25 cm) | Column | 32MPa | Concrete Rectangular | 250 | 250 | 625 | 3225 | 0.2 | 493.12 | G300E | 4700975 | 36.89 | G300E | 0 | 0
1420 | Story28 | C20 | 32 MPa RC Column (25 cm x 25 cm) | Column | 32MPa | Concrete Rectangular | 250 | 250 | 625 | 3225 | 0.2 | 493.12 | G300E | 2015625 | 15.82 | G300E | 0 | 0
1421 | Story28 | C21 | 32 MPa RC Column (25 cm x 25 cm) | Column | 32MPa | Concrete Rectangular | 250 | 250 | 625 | 3225 | 0.2 | 493.12 | G300E | 2015625 | 15.82 | G300E | 0 | 0
1422 | Story28 | C22 | 32 MPa RC Column (25 cm x 25 cm) | Column | 32MPa | Concrete Rectangular | 250 | 250 | 625 | 3225 | 0.2 | 493.12 | G300E | 4813850 | 37.77 | G300E | 0 | 0
1423 | Story28 | C23 | 32 MPa RC Column (25 cm x 25 cm) | Column | 32MPa | Concrete Rectangular | 250 | 250 | 625 | 3225 | 0.2 | 493.12 | G300E | 4872975 | 38.24 | G300E | 0 | 0
1424 | Story28 | C24 | 32 MPa RC Column (25 cm x 25 cm) | Column | 32MPa | Concrete Rectangular | 250 | 250 | 625 | 3225 | 0.2 | 493.12 | G300E | 4019425 | 31.54 | G300E | 0 | 0
1425 | Story28 | C25 | 32 MPa RC Column (25 cm x 25 cm) | Column | 32MPa | Concrete Rectangular | 250 | 250 | 625 | 3225 | 0.2 | 493.12 | G300E | 2015625 | 15.82 | G300E | 0 | 0
1426 | Story28 | C26 | 32 MPa RC Column (25 cm x 25 cm) | Column | 32MPa | Concrete Rectangular | 250 | 250 | 625 | 3225 | 0.2 | 493.12 | G300E | 2015625 | 15.82 | G300E | 0 | 0
1427 | Story28 | C27 | 32 MPa RC Column (25 cm x 25 cm) | Column | 32MPa | Concrete Rectangular | 250 | 250 | 625 | 3225 | 0.2 | 493.12 | G300E | 2015625 | 15.82 | G300E | 0 | 0
1428 | Story28 | C3 | 32 MPa RC Column (25 cm x 25 cm) | Column | 32MPa | Concrete Rectangular | 250 | 250 | 625 | 3225 | 0.2 | 493.12 | G300E | 4009750 | 31.46 | G300E | 0 | 0
1429 | Story28 | C30 | 32 MPa RC Column (25 cm x 25 cm) | Column | 32MPa | Concrete Rectangular | 250 | 250 | 625 | 3225 | 0.2 | 493.12 | G300E | 2015625 | 15.82 | G300E | 0 | 0
1430 | Story28 | C31 | 32 MPa RC Column (25 cm x 25 cm) | Column | 32MPa | Concrete Rectangular | 250 | 250 | 625 | 3225 | 0.2 | 493.12 | G300E | 2015625 | 15.82 | G300E | 0 | 0
1431 | Story28 | C32 | 32 MPa RC Column (25 cm x 25 cm) | Column | 32MPa | Concrete Rectangular | 250 | 250 | 625 | 3225 | 0.2 | 493.12 | G300E | 2015625 | 15.82 | G300E | 0 | 0
1432 | Story28 | C33 | 32 MPa RC Column (25 cm x 25 cm) | Column | 32MPa | Concrete Rectangular | 250 | 250 | 625 | 3225 | 0.2 | 493.12 | G300E | 2015625 | 15.82 | G300E | 0 | 0
1433 | Story28 | C34 | 32 MPa RC Column (25 cm x 25 cm) | Column | 32MPa | Concrete Rectangular | 250 | 250 | 625 | 3225 | 0.2 | 493.12 | G300E | 2015625 | 15.82 | G300E | 0 | 0
1434 | Story28 | C35 | 32 MPa RC Column (25 cm x 25 cm) | Column | 32MPa | Concrete Rectangular | 250 | 250 | 625 | 3225 | 0.2 | 493.12 | G300E | 2015625 | 15.82 | G300E | 0 | 0
1435 | Story28 | C38 | 32 MPa RC Column (25 cm x 25 cm) | Column | 32MPa | Concrete Rectangular | 250 | 250 | 625 | 3225 | 0.2 | 493.12 | G300E | 2015625 | 15.82 | G300E | 0 | 0
1436 | Story28 | C39 | 32 MPa RC Column (25 cm x 25 cm) | Column | 32MPa | Concrete Rectangular | 250 | 250 | 625 | 3225 | 0.2 | 493.12 | G300E | 2015625 | 15.82 | G300E | 0 | 0
1437 | Story28 | C4 | 32 MPa RC Column (25 cm x 25 cm) | Column | 32MPa | Concrete Rectangular | 250 | 250 | 625 | 3225 | 0.2 | 493.12 | G300E | 2015625 | 15.82 | G300E | 0 | 0
1438 | Story28 | C40 | 32 MPa RC Column (25 cm x 25 cm) | Column | 32MPa | Concrete Rectangular | 250 | 250 | 625 | 3225 | 0.2 | 493.12 | G300E | 2015625 | 15.82 | G300E | 0 | 0
1439 | Story28 | C41 | 32 MPa RC Column (25 cm x 25 cm) | Column | 32MPa | Concrete Rectangular | 250 | 250 | 625 | 3225 | 0.2 | 493.12 | G300E | 4021575 | 31.55 | G300E | 0 | 0
1440 | Story28 | C42 | 32 MPa RC Column (25 cm x 25 cm) | Column | 32MPa | Concrete Rectangular | 250 | 250 | 625 | 3225 | 0.2 | 493.12 | G300E | 4872975 | 38.24 | G300E | 0 | 0
1441 | Story28 | C43 | 32 MPa RC Column (25 cm x 25 cm) | Column | 32MPa | Concrete Rectangular | 250 | 250 | 625 | 3225 | 0.2 | 493.12 | G300E | 4813850 | 37.77 | G300E | 0 | 0
1442 | Story28 | C44 | 32 MPa RC Column (25 cm x 25 cm) | Column | 32MPa | Concrete Rectangular | 250 | 250 | 625 | 3225 | 0.2 | 493.12 | G300E | 2015625 | 15.82 | G300E | 0 | 0
1443 | Story28 | C45 | 32 MPa RC Column (25 cm x 25 cm) | Column | 32MPa | Concrete Rectangular | 250 | 250 | 625 | 3225 | 0.2 | 493.12 | G300E | 2015625 | 15.82 | G300E | 0 | 0
1444 | Story28 | C46 | 32 MPa RC Column (25 cm x 25 cm) | Column | 32MPa | Concrete Rectangular | 250 | 250 | 625 | 3225 | 0.2 | 493.12 | G300E | 4813850 | 37.77 | G300E | 0 | 0
1445 | Story28 | C47 | 32 MPa RC Column (25 cm x 25 cm) | Column | 32MPa | Concrete Rectangular | 250 | 250 | 625 | 3225 | 0.2 | 493.12 | G300E | 4872975 | 38.24 | G300E | 0 | 0
1446 | Story28 | C48 | 32 MPa RC Column (25 cm x 25 cm) | Column | 32MPa | Concrete Rectangular | 250 | 250 | 625 | 3225 | 0.2 | 493.12 | G300E | 4019425 | 31.54 | G300E | 0 | 0
1447 | Story28 | C49 | 32 MPa RC Column (25 cm x 25 cm) | Column | 32MPa | Concrete Rectangular | 250 | 250 | 625 | 3225 | 0.2 | 493.12 | G300E | 4607450 | 36.15 | G300E | 0 | 0
1448 | Story28 | C5 | 32 MPa RC Column (25 cm x 25 cm) | Column | 32MPa | Concrete Rectangular | 250 | 250 | 625 | 3225 | 0.2 | 493.12 | G300E | 2015625 | 15.82 | G300E | 0 | 0
1449 | Story28 | C50 | 32 MPa RC Column (25 cm x 25 cm) | Column | 32MPa | Concrete Rectangular | 250 | 250 | 625 | 3225 | 0.2 | 493.12 | G300E | 5037450 | 39.53 | G300E | 0 | 0
1450 | Story28 | C51 | 32 MPa RC Column (25 cm x 25 cm) | Column | 32MPa | Concrete Rectangular | 250 | 250 | 625 | 3225 | 0.2 | 493.12 | G300E | 4872975 | 38.24 | G300E | 0 | 0
1451 | Story28 | C52 | 32 MPa RC Column (25 cm x 25 cm) | Column | 32MPa | Concrete Rectangular | 250 | 250 | 625 | 3225 | 0.2 | 493.12 | G300E | 2015625 | 15.82 | G300E | 0 | 0
1452 | Story28 | C53 | 32 MPa RC Column (25 cm x 25 cm) | Column | 32MPa | Concrete Rectangular | 250 | 250 | 625 | 3225 | 0.2 | 493.12 | G300E | 2015625 | 15.82 | G300E | 0 | 0
1453 | Story28 | C54 | 32 MPa RC Column (25 cm x 25 cm) | Column | 32MPa | Concrete Rectangular | 250 | 250 | 625 | 3225 | 0.2 | 493.12 | G300E | 4872975 | 38.24 | G300E | 0 | 0
1454 | Story28 | C55 | 32 MPa RC Column (25 cm x 25 cm) | Column | 32MPa | Concrete Rectangular | 250 | 250 | 625 | 3225 | 0.2 | 493.12 | G300E | 5038525 | 39.53 | G300E | 0 | 0
1455 | Story28 | C56 | 32 MPa RC Column (25 cm x 25 cm) | Column | 32MPa | Concrete Rectangular | 250 | 250 | 625 | 3225 | 0.2 | 493.12 | G300E | 4606375 | 36.14 | G300E | 0 | 0
1456 | Story28 | C57 | 32 MPa RC Column (25 cm x 25 cm) | Column | 32MPa | Concrete Rectangular | 250 | 250 | 625 | 3250 | 0.2 | 496.94 | G300E | 3713666.67 | 29.14 | G300E | 0 | 0
1457 | Story28 | C58 | 32 MPa RC Column (25 cm x 25 cm) | Column | 32MPa | Concrete Rectangular | 250 | 250 | 625 | 3225 | 0.2 | 493.12 | G300E | 4606375 | 36.14 | G300E | 0 | 0
1458 | Story28 | C59 | 32 MPa RC Column (25 cm x 25 cm) | Column | 32MPa | Concrete Rectangular | 250 | 250 | 625 | 3225 | 0.2 | 493.12 | G300E | 4019425 | 31.54 | G300E | 0 | 0
1459 | Story28 | C6 | 32 MPa RC Column (25 cm x 25 cm) | Column | 32MPa | Concrete Rectangular | 250 | 250 | 625 | 3225 | 0.2 | 493.12 | G300E | 4021575 | 31.55 | G300E | 0 | 0
1460 | Story28 | C60 | 32 MPa RC Column (25 cm x 25 cm) | Column | 32MPa | Concrete Rectangular | 250 | 250 | 625 | 3225 | 0.2 | 493.12 | G300E | 2015625 | 15.82 | G300E | 0 | 0
1461 | Story28 | C61 | 32 MPa RC Column (25 cm x 25 cm) | Column | 32MPa | Concrete Rectangular | 250 | 250 | 625 | 3225 | 0.2 | 493.12 | G300E | 2015625 | 15.82 | G300E | 0 | 0
1462 | Story28 | C62 | 32 MPa RC Column (25 cm x 25 cm) | Column | 32MPa | Concrete Rectangular | 250 | 250 | 625 | 3225 | 0.2 | 493.12 | G300E | 4019425 | 31.54 | G300E | 0 | 0
1463 | Story28 | C63 | 32 MPa RC Column (25 cm x 25 cm) | Column | 32MPa | Concrete Rectangular | 250 | 250 | 625 | 3225 | 0.2 | 493.12 | G300E | 4606375 | 36.14 | G300E | 0 | 0
1464 | Story28 | C64 | 32 MPa RC Column (25 cm x 25 cm) | Column | 32MPa | Concrete Rectangular | 250 | 250 | 625 | 3250 | 0.2 | 496.94 | G300E | 3716916.67 | 29.16 | G300E | 0 | 0
1465 | Story28 | C7 | 32 MPa RC Column (25 cm x 25 cm) | Column | 32MPa | Concrete Rectangular | 250 | 250 | 625 | 3225 | 0.2 | 493.12 | G300E | 4607450 | 36.15 | G300E | 0 | 0
1466 | Story28 | C8 | 32 MPa RC Column (25 cm x 25 cm) | Column | 32MPa | Concrete Rectangular | 250 | 250 | 625 | 3250 | 0.2 | 496.94 | G300E | 3713666.67 | 29.14 | G300E | 0 | 0
1467 | Story28 | C9 | 32 MPa RC Column (25 cm x 25 cm) | Column | 32MPa | Concrete Rectangular | 250 | 250 | 625 | 3225 | 0.2 | 493.12 | G300E | 4678400 | 36.71 | G300E | 0 | 0
1468 | Story29 | C1 | 32 MPa RC Column (25 cm x 25 cm) | Column | 32MPa | Concrete Rectangular | 250 | 250 | 625 | 3250 | 0.2 | 496.94 | G300E | 2162333.33 | 16.97 | G300E | 0 | 0
1469 | Story29 | C10 | 32 MPa RC Column (25 cm x 25 cm) | Column | 32MPa | Concrete Rectangular | 250 | 250 | 625 | 3225 | 0.2 | 493.12 | G300E | 2015625 | 15.82 | G300E | 0 | 0
1470 | Story29 | C11 | 32 MPa RC Column (25 cm x 25 cm) | Column | 32MPa | Concrete Rectangular | 250 | 250 | 625 | 3225 | 0.2 | 493.12 | G300E | 2015625 | 15.82 | G300E | 0 | 0
1471 | Story29 | C12 | 32 MPa RC Column (25 cm x 25 cm) | Column | 32MPa | Concrete Rectangular | 250 | 250 | 625 | 3225 | 0.2 | 493.12 | G300E | 2271475 | 17.82 | G300E | 0 | 0
1472 | Story29 | C13 | 32 MPa RC Column (25 cm x 25 cm) | Column | 32MPa | Concrete Rectangular | 250 | 250 | 625 | 3225 | 0.2 | 493.12 | G300E | 2282225 | 17.91 | G300E | 0 | 0
1473 | Story29 | C14 | 32 MPa RC Column (25 cm x 25 cm) | Column | 32MPa | Concrete Rectangular | 250 | 250 | 625 | 3225 | 0.2 | 493.12 | G300E | 2015625 | 15.82 | G300E | 0 | 0
1474 | Story29 | C15 | 32 MPa RC Column (25 cm x 25 cm) | Column | 32MPa | Concrete Rectangular | 250 | 250 | 625 | 3225 | 0.2 | 493.12 | G300E | 2015625 | 15.82 | G300E | 0 | 0
1475 | Story29 | C16 | 32 MPa RC Column (25 cm x 25 cm) | Column | 32MPa | Concrete Rectangular | 250 | 250 | 625 | 3225 | 0.2 | 493.12 | G300E | 2308025 | 18.11 | G300E | 0 | 0
1476 | Story29 | C17 | 32 MPa RC Column (25 cm x 25 cm) | Column | 32MPa | Concrete Rectangular | 250 | 250 | 625 | 3225 | 0.2 | 493.12 | G300E | 2137100 | 16.77 | G300E | 0 | 0
1477 | Story29 | C18 | 32 MPa RC Column (25 cm x 25 cm) | Column | 32MPa | Concrete Rectangular | 250 | 250 | 625 | 3225 | 0.2 | 493.12 | G300E | 2015625 | 15.82 | G300E | 0 | 0
1478 | Story29 | C19 | 32 MPa RC Column (25 cm x 25 cm) | Column | 32MPa | Concrete Rectangular | 250 | 250 | 625 | 3225 | 0.2 | 493.12 | G300E | 2015625 | 15.82 | G300E | 0 | 0
1479 | Story29 | C2 | 32 MPa RC Column (25 cm x 25 cm) | Column | 32MPa | Concrete Rectangular | 250 | 250 | 625 | 3225 | 0.2 | 493.12 | G300E | 2333825 | 18.31 | G300E | 0 | 0
1480 | Story29 | C20 | 32 MPa RC Column (25 cm x 25 cm) | Column | 32MPa | Concrete Rectangular | 250 | 250 | 625 | 3225 | 0.2 | 493.12 | G300E | 2015625 | 15.82 | G300E | 0 | 0
1481 | Story29 | C21 | 32 MPa RC Column (25 cm x 25 cm) | Column | 32MPa | Concrete Rectangular | 250 | 250 | 625 | 3225 | 0.2 | 493.12 | G300E | 2015625 | 15.82 | G300E | 0 | 0
1482 | Story29 | C22 | 32 MPa RC Column (25 cm x 25 cm) | Column | 32MPa | Concrete Rectangular | 250 | 250 | 625 | 3225 | 0.2 | 493.12 | G300E | 2015625 | 15.82 | G300E | 0 | 0
1483 | Story29 | C23 | 32 MPa RC Column (25 cm x 25 cm) | Column | 32MPa | Concrete Rectangular | 250 | 250 | 625 | 3225 | 0.2 | 493.12 | G300E | 2015625 | 15.82 | G300E | 0 | 0
1484 | Story29 | C24 | 32 MPa RC Column (25 cm x 25 cm) | Column | 32MPa | Concrete Rectangular | 250 | 250 | 625 | 3225 | 0.2 | 493.12 | G300E | 2141400 | 16.8 | G300E | 0 | 0
1485 | Story29 | C25 | 32 MPa RC Column (25 cm x 25 cm) | Column | 32MPa | Concrete Rectangular | 250 | 250 | 625 | 3225 | 0.2 | 493.12 | G300E | 2015625 | 15.82 | G300E | 0 | 0
1486 | Story29 | C26 | 32 MPa RC Column (25 cm x 25 cm) | Column | 32MPa | Concrete Rectangular | 250 | 250 | 625 | 3225 | 0.2 | 493.12 | G300E | 2271475 | 17.82 | G300E | 0 | 0
1487 | Story29 | C27 | 32 MPa RC Column (25 cm x 25 cm) | Column | 32MPa | Concrete Rectangular | 250 | 250 | 625 | 3225 | 0.2 | 493.12 | G300E | 2015625 | 15.82 | G300E | 0 | 0
1488 | Story29 | C3 | 32 MPa RC Column (25 cm x 25 cm) | Column | 32MPa | Concrete Rectangular | 250 | 250 | 625 | 3225 | 0.2 | 493.12 | G300E | 2136025 | 16.76 | G300E | 0 | 0
1489 | Story29 | C30 | 32 MPa RC Column (25 cm x 25 cm) | Column | 32MPa | Concrete Rectangular | 250 | 250 | 625 | 3225 | 0.2 | 493.12 | G300E | 2015625 | 15.82 | G300E | 0 | 0
1490 | Story29 | C31 | 32 MPa RC Column (25 cm x 25 cm) | Column | 32MPa | Concrete Rectangular | 250 | 250 | 625 | 3225 | 0.2 | 493.12 | G300E | 2280075 | 17.89 | G300E | 0 | 0
1491 | Story29 | C32 | 32 MPa RC Column (25 cm x 25 cm) | Column | 32MPa | Concrete Rectangular | 250 | 250 | 625 | 3225 | 0.2 | 493.12 | G300E | 2015625 | 15.82 | G300E | 0 | 0
1492 | Story29 | C33 | 32 MPa RC Column (25 cm x 25 cm) | Column | 32MPa | Concrete Rectangular | 250 | 250 | 625 | 3225 | 0.2 | 493.12 | G300E | 2015625 | 15.82 | G300E | 0 | 0
1493 | Story29 | C34 | 32 MPa RC Column (25 cm x 25 cm) | Column | 32MPa | Concrete Rectangular | 250 | 250 | 625 | 3225 | 0.2 | 493.12 | G300E | 2282225 | 17.91 | G300E | 0 | 0
1494 | Story29 | C35 | 32 MPa RC Column (25 cm x 25 cm) | Column | 32MPa | Concrete Rectangular | 250 | 250 | 625 | 3225 | 0.2 | 493.12 | G300E | 2015625 | 15.82 | G300E | 0 | 0
1495 | Story29 | C38 | 32 MPa RC Column (25 cm x 25 cm) | Column | 32MPa | Concrete Rectangular | 250 | 250 | 625 | 3225 | 0.2 | 493.12 | G300E | 2015625 | 15.82 | G300E | 0 | 0
1496 | Story29 | C39 | 32 MPa RC Column (25 cm x 25 cm) | Column | 32MPa | Concrete Rectangular | 250 | 250 | 625 | 3225 | 0.2 | 493.12 | G300E | 2279000 | 17.88 | G300E | 0 | 0
1497 | Story29 | C4 | 32 MPa RC Column (25 cm x 25 cm) | Column | 32MPa | Concrete Rectangular | 250 | 250 | 625 | 3225 | 0.2 | 493.12 | G300E | 2015625 | 15.82 | G300E | 0 | 0
1498 | Story29 | C40 | 32 MPa RC Column (25 cm x 25 cm) | Column | 32MPa | Concrete Rectangular | 250 | 250 | 625 | 3225 | 0.2 | 493.12 | G300E | 2015625 | 15.82 | G300E | 0 | 0
1499 | Story29 | C41 | 32 MPa RC Column (25 cm x 25 cm) | Column | 32MPa | Concrete Rectangular | 250 | 250 | 625 | 3225 | 0.2 | 493.12 | G300E | 2142475 | 16.81 | G300E | 0 | 0
1500 | Story29 | C42 | 32 MPa RC Column (25 cm x 25 cm) | Column | 32MPa | Concrete Rectangular | 250 | 250 | 625 | 3225 | 0.2 | 493.12 | G300E | 2015625 | 15.82 | G300E | 0 | 0
1501 | Story29 | C43 | 32 MPa RC Column (25 cm x 25 cm) | Column | 32MPa | Concrete Rectangular | 250 | 250 | 625 | 3225 | 0.2 | 493.12 | G300E | 2015625 | 15.82 | G300E | 0 | 0
1502 | Story29 | C44 | 32 MPa RC Column (25 cm x 25 cm) | Column | 32MPa | Concrete Rectangular | 250 | 250 | 625 | 3225 | 0.2 | 493.12 | G300E | 2015625 | 15.82 | G300E | 0 | 0
1503 | Story29 | C45 | 32 MPa RC Column (25 cm x 25 cm) | Column | 32MPa | Concrete Rectangular | 250 | 250 | 625 | 3225 | 0.2 | 493.12 | G300E | 2015625 | 15.82 | G300E | 0 | 0
1504 | Story29 | C46 | 32 MPa RC Column (25 cm x 25 cm) | Column | 32MPa | Concrete Rectangular | 250 | 250 | 625 | 3225 | 0.2 | 493.12 | G300E | 2015625 | 15.82 | G300E | 0 | 0
1505 | Story29 | C47 | 32 MPa RC Column (25 cm x 25 cm) | Column | 32MPa | Concrete Rectangular | 250 | 250 | 625 | 3225 | 0.2 | 493.12 | G300E | 2015625 | 15.82 | G300E | 0 | 0
1506 | Story29 | C48 | 32 MPa RC Column (25 cm x 25 cm) | Column | 32MPa | Concrete Rectangular | 250 | 250 | 625 | 3225 | 0.2 | 493.12 | G300E | 2141400 | 16.8 | G300E | 0 | 0
1507 | Story29 | C49 | 32 MPa RC Column (25 cm x 25 cm) | Column | 32MPa | Concrete Rectangular | 250 | 250 | 625 | 3225 | 0.2 | 493.12 | G300E | 2308025 | 18.11 | G300E | 0 | 0
1508 | Story29 | C5 | 32 MPa RC Column (25 cm x 25 cm) | Column | 32MPa | Concrete Rectangular | 250 | 250 | 625 | 3225 | 0.2 | 493.12 | G300E | 2015625 | 15.82 | G300E | 0 | 0
1509 | Story29 | C50 | 32 MPa RC Column (25 cm x 25 cm) | Column | 32MPa | Concrete Rectangular | 250 | 250 | 625 | 3225 | 0.2 | 493.12 | G300E | 2015625 | 15.82 | G300E | 0 | 0
1510 | Story29 | C51 | 32 MPa RC Column (25 cm x 25 cm) | Column | 32MPa | Concrete Rectangular | 250 | 250 | 625 | 3225 | 0.2 | 493.12 | G300E | 2015625 | 15.82 | G300E | 0 | 0
1511 | Story29 | C52 | 32 MPa RC Column (25 cm x 25 cm) | Column | 32MPa | Concrete Rectangular | 250 | 250 | 625 | 3225 | 0.2 | 493.12 | G300E | 2280075 | 17.89 | G300E | 0 | 0
1512 | Story29 | C53 | 32 MPa RC Column (25 cm x 25 cm) | Column | 32MPa | Concrete Rectangular | 250 | 250 | 625 | 3225 | 0.2 | 493.12 | G300E | 2279000 | 17.88 | G300E | 0 | 0
1513 | Story29 | C54 | 32 MPa RC Column (25 cm x 25 cm) | Column | 32MPa | Concrete Rectangular | 250 | 250 | 625 | 3225 | 0.2 | 493.12 | G300E | 2015625 | 15.82 | G300E | 0 | 0
1514 | Story29 | C55 | 32 MPa RC Column (25 cm x 25 cm) | Column | 32MPa | Concrete Rectangular | 250 | 250 | 625 | 3225 | 0.2 | 493.12 | G300E | 2015625 | 15.82 | G300E | 0 | 0
1515 | Story29 | C56 | 32 MPa RC Column (25 cm x 25 cm) | Column | 32MPa | Concrete Rectangular | 250 | 250 | 625 | 3225 | 0.2 | 493.12 | G300E | 2306950 | 18.1 | G300E | 0 | 0
1516 | Story29 | C57 | 32 MPa RC Column (25 cm x 25 cm) | Column | 32MPa | Concrete Rectangular | 250 | 250 | 625 | 3250 | 0.2 | 496.94 | G300E | 2138500 | 16.78 | G300E | 0 | 0
1517 | Story29 | C58 | 32 MPa RC Column (25 cm x 25 cm) | Column | 32MPa | Concrete Rectangular | 250 | 250 | 625 | 3225 | 0.2 | 493.12 | G300E | 2308025 | 18.11 | G300E | 0 | 0
1518 | Story29 | C59 | 32 MPa RC Column (25 cm x 25 cm) | Column | 32MPa | Concrete Rectangular | 250 | 250 | 625 | 3225 | 0.2 | 493.12 | G300E | 2141400 | 16.8 | G300E | 0 | 0
1519 | Story29 | C6 | 32 MPa RC Column (25 cm x 25 cm) | Column | 32MPa | Concrete Rectangular | 250 | 250 | 625 | 3225 | 0.2 | 493.12 | G300E | 2142475 | 16.81 | G300E | 0 | 0
1520 | Story29 | C60 | 32 MPa RC Column (25 cm x 25 cm) | Column | 32MPa | Concrete Rectangular | 250 | 250 | 625 | 3225 | 0.2 | 493.12 | G300E | 2015625 | 15.82 | G300E | 0 | 0
1521 | Story29 | C61 | 32 MPa RC Column (25 cm x 25 cm) | Column | 32MPa | Concrete Rectangular | 250 | 250 | 625 | 3225 | 0.2 | 493.12 | G300E | 2015625 | 15.82 | G300E | 0 | 0
1522 | Story29 | C62 | 32 MPa RC Column (25 cm x 25 cm) | Column | 32MPa | Concrete Rectangular | 250 | 250 | 625 | 3225 | 0.2 | 493.12 | G300E | 2141400 | 16.8 | G300E | 0 | 0
1523 | Story29 | C63 | 32 MPa RC Column (25 cm x 25 cm) | Column | 32MPa | Concrete Rectangular | 250 | 250 | 625 | 3225 | 0.2 | 493.12 | G300E | 2306950 | 18.1 | G300E | 0 | 0
1524 | Story29 | C64 | 32 MPa RC Column (25 cm x 25 cm) | Column | 32MPa | Concrete Rectangular | 250 | 250 | 625 | 3250 | 0.2 | 496.94 | G300E | 2139583.33 | 16.79 | G300E | 0 | 0
1525 | Story29 | C7 | 32 MPa RC Column (25 cm x 25 cm) | Column | 32MPa | Concrete Rectangular | 250 | 250 | 625 | 3225 | 0.2 | 493.12 | G300E | 2308025 | 18.11 | G300E | 0 | 0
1526 | Story29 | C8 | 32 MPa RC Column (25 cm x 25 cm) | Column | 32MPa | Concrete Rectangular | 250 | 250 | 625 | 3250 | 0.2 | 496.94 | G300E | 2138500 | 16.78 | G300E | 0 | 0
1527 | Story29 | C9 | 32 MPa RC Column (25 cm x 25 cm) | Column | 32MPa | Concrete Rectangular | 250 | 250 | 625 | 3225 | 0.2 | 493.12 | G300E | 2327375 | 18.26 | G300E | 0 | 0
1528 | Story3 | C1 | 32 MPa RC Column (50 cm x 50 cm) | Column | 32MPa | Concrete Rectangular | 500 | 500 | 2500 | 3250 | 0.81 | 1987.77 | G300E | 10773750 | 84.53 | G300E | 0 | 0
1529 | Story3 | C10 | 32 MPa RC Column (50 cm x 50 cm) | Column | 32MPa | Concrete Rectangular | 500 | 500 | 2500 | 3225 | 0.81 | 1972.48 | G300E | 58291875 | 457.38 | G300E | 0 | 0
1530 | Story3 | C11 | 32 MPa RC Column (50 cm x 50 cm) | Column | 32MPa | Concrete Rectangular | 500 | 500 | 2500 | 3225 | 0.81 | 1972.48 | G300E | 55589325 | 436.17 | G300E | 0 | 0
1531 | Story3 | C12 | 32 MPa RC Column (50 cm x 50 cm) | Column | 32MPa | Concrete Rectangular | 500 | 500 | 2500 | 3225 | 0.81 | 1972.48 | G300E | 25216275 | 197.86 | G300E | 0 | 0
1532 | Story3 | C13 | 32 MPa RC Column (50 cm x 50 cm) | Column | 32MPa | Concrete Rectangular | 500 | 500 | 2500 | 3225 | 0.81 | 1972.48 | G300E | 25245300 | 198.08 | G300E | 0 | 0
1533 | Story3 | C14 | 32 MPa RC Column (50 cm x 50 cm) | Column | 32MPa | Concrete Rectangular | 500 | 500 | 2500 | 3225 | 0.81 | 1972.48 | G300E | 55771000 | 437.6 | G300E | 0 | 0
1534 | Story3 | C15 | 32 MPa RC Column (50 cm x 50 cm) | Column | 32MPa | Concrete Rectangular | 500 | 500 | 2500 | 3225 | 0.81 | 1972.48 | G300E | 57815650 | 453.64 | G300E | 0 | 0
1535 | Story3 | C16 | 32 MPa RC Column (50 cm x 50 cm) | Column | 32MPa | Concrete Rectangular | 500 | 500 | 2500 | 3225 | 0.81 | 1972.48 | G300E | 16906525 | 132.65 | G300E | 0 | 0
1536 | Story3 | C17 | 32 MPa RC Column (50 cm x 50 cm) | Column | 32MPa | Concrete Rectangular | 500 | 500 | 2500 | 3225 | 0.81 | 1972.48 | G300E | 17711700 | 138.97 | G300E | 0 | 0
1537 | Story3 | C18 | 32 MPa RC Column (50 cm x 50 cm) | Column | 32MPa | Concrete Rectangular | 500 | 500 | 2500 | 3225 | 0.81 | 1972.48 | G300E | 55590400 | 436.18 | G300E | 0 | 0
1538 | Story3 | C19 | 32 MPa RC Column (50 cm x 50 cm) | Column | 32MPa | Concrete Rectangular | 500 | 500 | 2500 | 3225 | 0.81 | 1972.48 | G300E | 52724450 | 413.7 | G300E | 0 | 0
1539 | Story3 | C2 | 32 MPa RC Column (50 cm x 50 cm) | Column | 32MPa | Concrete Rectangular | 500 | 500 | 2500 | 3225 | 0.81 | 1972.48 | G300E | 16803325 | 131.85 | G300E | 0 | 0
1540 | Story3 | C20 | 32 MPa RC Column (50 cm x 50 cm) | Column | 32MPa | Concrete Rectangular | 500 | 500 | 2500 | 3225 | 0.81 | 1972.48 | G300E | 18209425 | 142.88 | G300E | 0 | 0
1541 | Story3 | C21 | 32 MPa RC Column (50 cm x 50 cm) | Column | 32MPa | Concrete Rectangular | 500 | 500 | 2500 | 3225 | 0.81 | 1972.48 | G300E | 18291125 | 143.52 | G300E | 0 | 0
1542 | Story3 | C22 | 32 MPa RC Column (50 cm x 50 cm) | Column | 32MPa | Concrete Rectangular | 500 | 500 | 2500 | 3225 | 0.81 | 1972.48 | G300E | 52204150 | 409.61 | G300E | 0 | 0
1543 | Story3 | C23 | 32 MPa RC Column (50 cm x 50 cm) | Column | 32MPa | Concrete Rectangular | 500 | 500 | 2500 | 3225 | 0.81 | 1972.48 | G300E | 55774225 | 437.63 | G300E | 0 | 0
1544 | Story3 | C24 | 32 MPa RC Column (50 cm x 50 cm) | Column | 32MPa | Concrete Rectangular | 500 | 500 | 2500 | 3225 | 0.81 | 1972.48 | G300E | 17753625 | 139.3 | G300E | 0 | 0
1545 | Story3 | C25 | 32 MPa RC Column (50 cm x 50 cm) | Column | 32MPa | Concrete Rectangular | 500 | 500 | 2500 | 3225 | 0.81 | 1972.48 | G300E | 18302950 | 143.61 | G300E | 0 | 0
1546 | Story3 | C26 | 32 MPa RC Column (50 cm x 50 cm) | Column | 32MPa | Concrete Rectangular | 500 | 500 | 2500 | 3225 | 0.81 | 1972.48 | G300E | 25216275 | 197.86 | G300E | 0 | 0
1547 | Story3 | C27 | 32 MPa RC Column (50 cm x 50 cm) | Column | 32MPa | Concrete Rectangular | 500 | 500 | 2500 | 3225 | 0.81 | 1972.48 | G300E | 18210500 | 142.89 | G300E | 0 | 0
1548 | Story3 | C3 | 32 MPa RC Column (50 cm x 50 cm) | Column | 32MPa | Concrete Rectangular | 500 | 500 | 2500 | 3225 | 0.81 | 1972.48 | G300E | 17709550 | 138.96 | G300E | 0 | 0
1549 | Story3 | C30 | 32 MPa RC Column (50 cm x 50 cm) | Column | 32MPa | Concrete Rectangular | 500 | 500 | 2500 | 3225 | 0.81 | 1972.48 | G300E | 18299725 | 143.59 | G300E | 0 | 0
1550 | Story3 | C31 | 32 MPa RC Column (50 cm x 50 cm) | Column | 32MPa | Concrete Rectangular | 500 | 500 | 2500 | 3225 | 0.81 | 1972.48 | G300E | 25258200 | 198.19 | G300E | 0 | 0
1551 | Story3 | C32 | 32 MPa RC Column (50 cm x 50 cm) | Column | 32MPa | Concrete Rectangular | 500 | 500 | 2500 | 3225 | 0.81 | 1972.48 | G300E | 18331975 | 143.84 | G300E | 0 | 0
1552 | Story3 | C33 | 32 MPa RC Column (50 cm x 50 cm) | Column | 32MPa | Concrete Rectangular | 500 | 500 | 2500 | 3225 | 0.81 | 1972.48 | G300E | 18312625 | 143.69 | G300E | 0 | 0
1553 | Story3 | C34 | 32 MPa RC Column (50 cm x 50 cm) | Column | 32MPa | Concrete Rectangular | 500 | 500 | 2500 | 3225 | 0.81 | 1972.48 | G300E | 25245300 | 198.08 | G300E | 0 | 0
1554 | Story3 | C35 | 32 MPa RC Column (50 cm x 50 cm) | Column | 32MPa | Concrete Rectangular | 500 | 500 | 2500 | 3225 | 0.81 | 1972.48 | G300E | 18290050 | 143.51 | G300E | 0 | 0
1555 | Story3 | C38 | 32 MPa RC Column (50 cm x 50 cm) | Column | 32MPa | Concrete Rectangular | 500 | 500 | 2500 | 3225 | 0.81 | 1972.48 | G300E | 18300800 | 143.59 | G300E | 0 | 0
1556 | Story3 | C39 | 32 MPa RC Column (50 cm x 50 cm) | Column | 32MPa | Concrete Rectangular | 500 | 500 | 2500 | 3225 | 0.81 | 1972.48 | G300E | 25261425 | 198.21 | G300E | 0 | 0
1557 | Story3 | C4 | 32 MPa RC Column (50 cm x 50 cm) | Column | 32MPa | Concrete Rectangular | 500 | 500 | 2500 | 3225 | 0.81 | 1972.48 | G300E | 18302950 | 143.61 | G300E | 0 | 0
1558 | Story3 | C40 | 32 MPa RC Column (50 cm x 50 cm) | Column | 32MPa | Concrete Rectangular | 500 | 500 | 2500 | 3225 | 0.81 | 1972.48 | G300E | 18335200 | 143.86 | G300E | 0 | 0
1559 | Story3 | C41 | 32 MPa RC Column (50 cm x 50 cm) | Column | 32MPa | Concrete Rectangular | 500 | 500 | 2500 | 3225 | 0.81 | 1972.48 | G300E | 17741800 | 139.21 | G300E | 0 | 0
1560 | Story3 | C42 | 32 MPa RC Column (50 cm x 50 cm) | Column | 32MPa | Concrete Rectangular | 500 | 500 | 2500 | 3225 | 0.81 | 1972.48 | G300E | 55771000 | 437.6 | G300E | 0 | 0
1561 | Story3 | C43 | 32 MPa RC Column (50 cm x 50 cm) | Column | 32MPa | Concrete Rectangular | 500 | 500 | 2500 | 3225 | 0.81 | 1972.48 | G300E | 52204150 | 409.61 | G300E | 0 | 0
1562 | Story3 | C44 | 32 MPa RC Column (50 cm x 50 cm) | Column | 32MPa | Concrete Rectangular | 500 | 500 | 2500 | 3225 | 0.81 | 1972.48 | G300E | 18299725 | 143.59 | G300E | 0 | 0
1563 | Story3 | C45 | 32 MPa RC Column (50 cm x 50 cm) | Column | 32MPa | Concrete Rectangular | 500 | 500 | 2500 | 3225 | 0.81 | 1972.48 | G300E | 18300800 | 143.59 | G300E | 0 | 0
1564 | Story3 | C46 | 32 MPa RC Column (50 cm x 50 cm) | Column | 32MPa | Concrete Rectangular | 500 | 500 | 2500 | 3225 | 0.81 | 1972.48 | G300E | 52204150 | 409.61 | G300E | 0 | 0
1565 | Story3 | C47 | 32 MPa RC Column (50 cm x 50 cm) | Column | 32MPa | Concrete Rectangular | 500 | 500 | 2500 | 3225 | 0.81 | 1972.48 | G300E | 55775300 | 437.63 | G300E | 0 | 0
1566 | Story3 | C48 | 32 MPa RC Column (50 cm x 50 cm) | Column | 32MPa | Concrete Rectangular | 500 | 500 | 2500 | 3225 | 0.81 | 1972.48 | G300E | 17757925 | 139.34 | G300E | 0 | 0
1567 | Story3 | C49 | 32 MPa RC Column (50 cm x 50 cm) | Column | 32MPa | Concrete Rectangular | 500 | 500 | 2500 | 3225 | 0.81 | 1972.48 | G300E | 16900075 | 132.6 | G300E | 0 | 0
1568 | Story3 | C5 | 32 MPa RC Column (50 cm x 50 cm) | Column | 32MPa | Concrete Rectangular | 500 | 500 | 2500 | 3225 | 0.81 | 1972.48 | G300E | 18312625 | 143.69 | G300E | 0 | 0
1569 | Story3 | C50 | 32 MPa RC Column (50 cm x 50 cm) | Column | 32MPa | Concrete Rectangular | 500 | 500 | 2500 | 3225 | 0.81 | 1972.48 | G300E | 57815650 | 453.64 | G300E | 0 | 0
1570 | Story3 | C51 | 32 MPa RC Column (50 cm x 50 cm) | Column | 32MPa | Concrete Rectangular | 500 | 500 | 2500 | 3225 | 0.81 | 1972.48 | G300E | 55774225 | 437.63 | G300E | 0 | 0
1571 | Story3 | C52 | 32 MPa RC Column (50 cm x 50 cm) | Column | 32MPa | Concrete Rectangular | 500 | 500 | 2500 | 3225 | 0.81 | 1972.48 | G300E | 25258200 | 198.19 | G300E | 0 | 0
1572 | Story3 | C53 | 32 MPa RC Column (50 cm x 50 cm) | Column | 32MPa | Concrete Rectangular | 500 | 500 | 2500 | 3225 | 0.81 | 1972.48 | G300E | 25260350 | 198.2 | G300E | 0 | 0
1573 | Story3 | C54 | 32 MPa RC Column (50 cm x 50 cm) | Column | 32MPa | Concrete Rectangular | 500 | 500 | 2500 | 3225 | 0.81 | 1972.48 | G300E | 55775300 | 437.63 | G300E | 0 | 0
1574 | Story3 | C55 | 32 MPa RC Column (50 cm x 50 cm) | Column | 32MPa | Concrete Rectangular | 500 | 500 | 2500 | 3225 | 0.81 | 1972.48 | G300E | 57818875 | 453.67 | G300E | 0 | 0
1575 | Story3 | C56 | 32 MPa RC Column (50 cm x 50 cm) | Column | 32MPa | Concrete Rectangular | 500 | 500 | 2500 | 3225 | 0.81 | 1972.48 | G300E | 16915125 | 132.72 | G300E | 0 | 0
1576 | Story3 | C57 | 32 MPa RC Column (50 cm x 50 cm) | Column | 32MPa | Concrete Rectangular | 500 | 500 | 2500 | 3250 | 0.81 | 1987.77 | G300E | 10718500 | 84.1 | G300E | 0 | 0
1577 | Story3 | C58 | 32 MPa RC Column (50 cm x 50 cm) | Column | 32MPa | Concrete Rectangular | 500 | 500 | 2500 | 3225 | 0.81 | 1972.48 | G300E | 16905450 | 132.65 | G300E | 0 | 0
1578 | Story3 | C59 | 32 MPa RC Column (50 cm x 50 cm) | Column | 32MPa | Concrete Rectangular | 500 | 500 | 2500 | 3225 | 0.81 | 1972.48 | G300E | 17753625 | 139.3 | G300E | 0 | 0
1579 | Story3 | C6 | 32 MPa RC Column (50 cm x 50 cm) | Column | 32MPa | Concrete Rectangular | 500 | 500 | 2500 | 3225 | 0.81 | 1972.48 | G300E | 17741800 | 139.21 | G300E | 0 | 0
1580 | Story3 | C60 | 32 MPa RC Column (50 cm x 50 cm) | Column | 32MPa | Concrete Rectangular | 500 | 500 | 2500 | 3225 | 0.81 | 1972.48 | G300E | 18331975 | 143.84 | G300E | 0 | 0
1581 | Story3 | C61 | 32 MPa RC Column (50 cm x 50 cm) | Column | 32MPa | Concrete Rectangular | 500 | 500 | 2500 | 3225 | 0.81 | 1972.48 | G300E | 18335200 | 143.86 | G300E | 0 | 0
1582 | Story3 | C62 | 32 MPa RC Column (50 cm x 50 cm) | Column | 32MPa | Concrete Rectangular | 500 | 500 | 2500 | 3225 | 0.81 | 1972.48 | G300E | 17757925 | 139.34 | G300E | 0 | 0
1583 | Story3 | C63 | 32 MPa RC Column (50 cm x 50 cm) | Column | 32MPa | Concrete Rectangular | 500 | 500 | 2500 | 3225 | 0.81 | 1972.48 | G300E | 16915125 | 132.72 | G300E | 0 | 0
1584 | Story3 | C64 | 32 MPa RC Column (50 cm x 50 cm) | Column | 32MPa | Concrete Rectangular | 500 | 500 | 2500 | 3250 | 0.81 | 1987.77 | G300E | 10731500 | 84.2 | G300E | 0 | 0
1585 | Story3 | C7 | 32 MPa RC Column (50 cm x 50 cm) | Column | 32MPa | Concrete Rectangular | 500 | 500 | 2500 | 3225 | 0.81 | 1972.48 | G300E | 16901150 | 132.61 | G300E | 0 | 0
1586 | Story3 | C8 | 32 MPa RC Column (50 cm x 50 cm) | Column | 32MPa | Concrete Rectangular | 500 | 500 | 2500 | 3250 | 0.81 | 1987.77 | G300E | 10718500 | 84.1 | G300E | 0 | 0
1587 | Story3 | C9 | 32 MPa RC Column (50 cm x 50 cm) | Column | 32MPa | Concrete Rectangular | 500 | 500 | 2500 | 3225 | 0.81 | 1972.48 | G300E | 16809775 | 131.9 | G300E | 0 | 0
1588 | Story30 | C1 | 32 MPa RC Column (25 cm x 25 cm) | Column | 32MPa | Concrete Rectangular | 250 | 250 | 625 | 3250 | 0.2 | 496.94 | G300E | 2031250 | 15.94 | G300E | 0 | 0
1589 | Story30 | C10 | 32 MPa RC Column (25 cm x 25 cm) | Column | 32MPa | Concrete Rectangular | 250 | 250 | 625 | 3225 | 0.2 | 493.12 | G300E | 2015625 | 15.82 | G300E | 0 | 0
1590 | Story30 | C11 | 32 MPa RC Column (25 cm x 25 cm) | Column | 32MPa | Concrete Rectangular | 250 | 250 | 625 | 3225 | 0.2 | 493.12 | G300E | 2015625 | 15.82 | G300E | 0 | 0
1591 | Story30 | C12 | 32 MPa RC Column (25 cm x 25 cm) | Column | 32MPa | Concrete Rectangular | 250 | 250 | 625 | 3225 | 0.2 | 493.12 | G300E | 5348125 | 41.96 | G300E | 469237.5 | 3.68
1592 | Story30 | C13 | 32 MPa RC Column (25 cm x 25 cm) | Column | 32MPa | Concrete Rectangular | 250 | 250 | 625 | 3225 | 0.2 | 493.12 | G300E | 5357800 | 42.04 | G300E | 469237.5 | 3.68
1593 | Story30 | C14 | 32 MPa RC Column (25 cm x 25 cm) | Column | 32MPa | Concrete Rectangular | 250 | 250 | 625 | 3225 | 0.2 | 493.12 | G300E | 2015625 | 15.82 | G300E | 0 | 0
1594 | Story30 | C15 | 32 MPa RC Column (25 cm x 25 cm) | Column | 32MPa | Concrete Rectangular | 250 | 250 | 625 | 3225 | 0.2 | 493.12 | G300E | 2015625 | 15.82 | G300E | 0 | 0
1595 | Story30 | C16 | 32 MPa RC Column (25 cm x 25 cm) | Column | 32MPa | Concrete Rectangular | 250 | 250 | 625 | 3225 | 0.2 | 493.12 | G300E | 2372525 | 18.62 | G300E | 0 | 0
1596 | Story30 | C17 | 32 MPa RC Column (25 cm x 25 cm) | Column | 32MPa | Concrete Rectangular | 250 | 250 | 625 | 3225 | 0.2 | 493.12 | G300E | 2272550 | 17.83 | G300E | 0 | 0
1597 | Story30 | C18 | 32 MPa RC Column (25 cm x 25 cm) | Column | 32MPa | Concrete Rectangular | 250 | 250 | 625 | 3225 | 0.2 | 493.12 | G300E | 2015625 | 15.82 | G300E | 0 | 0
1598 | Story30 | C19 | 32 MPa RC Column (25 cm x 25 cm) | Column | 32MPa | Concrete Rectangular | 250 | 250 | 625 | 3225 | 0.2 | 493.12 | G300E | 2015625 | 15.82 | G300E | 0 | 0
1599 | Story30 | C2 | 32 MPa RC Column (25 cm x 25 cm) | Column | 32MPa | Concrete Rectangular | 250 | 250 | 625 | 3225 | 0.2 | 493.12 | G300E | 2382200 | 18.69 | G300E | 0 | 0
1600 | Story30 | C20 | 32 MPa RC Column (25 cm x 25 cm) | Column | 32MPa | Concrete Rectangular | 250 | 250 | 625 | 3225 | 0.2 | 493.12 | G300E | 4430075 | 34.76 | G300E | 469237.5 | 3.68
1601 | Story30 | C21 | 32 MPa RC Column (25 cm x 25 cm) | Column | 32MPa | Concrete Rectangular | 250 | 250 | 625 | 3225 | 0.2 | 493.12 | G300E | 4440825 | 34.84 | G300E | 469237.5 | 3.68
1602 | Story30 | C22 | 32 MPa RC Column (25 cm x 25 cm) | Column | 32MPa | Concrete Rectangular | 250 | 250 | 625 | 3225 | 0.2 | 493.12 | G300E | 2015625 | 15.82 | G300E | 0 | 0
1603 | Story30 | C23 | 32 MPa RC Column (25 cm x 25 cm) | Column | 32MPa | Concrete Rectangular | 250 | 250 | 625 | 3225 | 0.2 | 493.12 | G300E | 2015625 | 15.82 | G300E | 0 | 0
1604 | Story30 | C24 | 32 MPa RC Column (25 cm x 25 cm) | Column | 32MPa | Concrete Rectangular | 250 | 250 | 625 | 3225 | 0.2 | 493.12 | G300E | 2275775 | 17.86 | G300E | 0 | 0
1605 | Story30 | C25 | 32 MPa RC Column (25 cm x 25 cm) | Column | 32MPa | Concrete Rectangular | 250 | 250 | 625 | 3225 | 0.2 | 493.12 | G300E | 2015625 | 15.82 | G300E | 0 | 0
1606 | Story30 | C26 | 32 MPa RC Column (25 cm x 25 cm) | Column | 32MPa | Concrete Rectangular | 250 | 250 | 625 | 3225 | 0.2 | 493.12 | G300E | 5348125 | 41.96 | G300E | 469237.5 | 3.68
1607 | Story30 | C27 | 32 MPa RC Column (25 cm x 25 cm) | Column | 32MPa | Concrete Rectangular | 250 | 250 | 625 | 3225 | 0.2 | 493.12 | G300E | 4434375 | 34.79 | G300E | 469237.5 | 3.68
1608 | Story30 | C3 | 32 MPa RC Column (25 cm x 25 cm) | Column | 32MPa | Concrete Rectangular | 250 | 250 | 625 | 3225 | 0.2 | 493.12 | G300E | 2272550 | 17.83 | G300E | 0 | 0
1609 | Story30 | C30 | 32 MPa RC Column (25 cm x 25 cm) | Column | 32MPa | Concrete Rectangular | 250 | 250 | 625 | 3225 | 0.2 | 493.12 | G300E | 4440825 | 34.84 | G300E | 469237.5 | 3.68
1610 | Story30 | C31 | 32 MPa RC Column (25 cm x 25 cm) | Column | 32MPa | Concrete Rectangular | 250 | 250 | 625 | 3225 | 0.2 | 493.12 | G300E | 5357800 | 42.04 | G300E | 469237.5 | 3.68
1611 | Story30 | C32 | 32 MPa RC Column (25 cm x 25 cm) | Column | 32MPa | Concrete Rectangular | 250 | 250 | 625 | 3225 | 0.2 | 493.12 | G300E | 2015625 | 15.82 | G300E | 0 | 0
1612 | Story30 | C33 | 32 MPa RC Column (25 cm x 25 cm) | Column | 32MPa | Concrete Rectangular | 250 | 250 | 625 | 3225 | 0.2 | 493.12 | G300E | 2015625 | 15.82 | G300E | 0 | 0
1613 | Story30 | C34 | 32 MPa RC Column (25 cm x 25 cm) | Column | 32MPa | Concrete Rectangular | 250 | 250 | 625 | 3225 | 0.2 | 493.12 | G300E | 5357800 | 42.04 | G300E | 469237.5 | 3.68
1614 | Story30 | C35 | 32 MPa RC Column (25 cm x 25 cm) | Column | 32MPa | Concrete Rectangular | 250 | 250 | 625 | 3225 | 0.2 | 493.12 | G300E | 4439750 | 34.84 | G300E | 469237.5 | 3.68
1615 | Story30 | C38 | 32 MPa RC Column (25 cm x 25 cm) | Column | 32MPa | Concrete Rectangular | 250 | 250 | 625 | 3225 | 0.2 | 493.12 | G300E | 4440825 | 34.84 | G300E | 469237.5 | 3.68
1616 | Story30 | C39 | 32 MPa RC Column (25 cm x 25 cm) | Column | 32MPa | Concrete Rectangular | 250 | 250 | 625 | 3225 | 0.2 | 493.12 | G300E | 5357800 | 42.04 | G300E | 469237.5 | 3.68
1617 | Story30 | C4 | 32 MPa RC Column (25 cm x 25 cm) | Column | 32MPa | Concrete Rectangular | 250 | 250 | 625 | 3225 | 0.2 | 493.12 | G300E | 2015625 | 15.82 | G300E | 0 | 0
1618 | Story30 | C40 | 32 MPa RC Column (25 cm x 25 cm) | Column | 32MPa | Concrete Rectangular | 250 | 250 | 625 | 3225 | 0.2 | 493.12 | G300E | 2015625 | 15.82 | G300E | 0 | 0
1619 | Story30 | C41 | 32 MPa RC Column (25 cm x 25 cm) | Column | 32MPa | Concrete Rectangular | 250 | 250 | 625 | 3225 | 0.2 | 493.12 | G300E | 2276850 | 17.87 | G300E | 0 | 0
1620 | Story30 | C42 | 32 MPa RC Column (25 cm x 25 cm) | Column | 32MPa | Concrete Rectangular | 250 | 250 | 625 | 3225 | 0.2 | 493.12 | G300E | 2015625 | 15.82 | G300E | 0 | 0
1621 | Story30 | C43 | 32 MPa RC Column (25 cm x 25 cm) | Column | 32MPa | Concrete Rectangular | 250 | 250 | 625 | 3225 | 0.2 | 493.12 | G300E | 2015625 | 15.82 | G300E | 0 | 0
1622 | Story30 | C44 | 32 MPa RC Column (25 cm x 25 cm) | Column | 32MPa | Concrete Rectangular | 250 | 250 | 625 | 3225 | 0.2 | 493.12 | G300E | 4440825 | 34.84 | G300E | 469237.5 | 3.68
1623 | Story30 | C45 | 32 MPa RC Column (25 cm x 25 cm) | Column | 32MPa | Concrete Rectangular | 250 | 250 | 625 | 3225 | 0.2 | 493.12 | G300E | 4440825 | 34.84 | G300E | 469237.5 | 3.68
1624 | Story30 | C46 | 32 MPa RC Column (25 cm x 25 cm) | Column | 32MPa | Concrete Rectangular | 250 | 250 | 625 | 3225 | 0.2 | 493.12 | G300E | 2015625 | 15.82 | G300E | 0 | 0
1625 | Story30 | C47 | 32 MPa RC Column (25 cm x 25 cm) | Column | 32MPa | Concrete Rectangular | 250 | 250 | 625 | 3225 | 0.2 | 493.12 | G300E | 2015625 | 15.82 | G300E | 0 | 0
1626 | Story30 | C48 | 32 MPa RC Column (25 cm x 25 cm) | Column | 32MPa | Concrete Rectangular | 250 | 250 | 625 | 3225 | 0.2 | 493.12 | G300E | 2275775 | 17.86 | G300E | 0 | 0
1627 | Story30 | C49 | 32 MPa RC Column (25 cm x 25 cm) | Column | 32MPa | Concrete Rectangular | 250 | 250 | 625 | 3225 | 0.2 | 493.12 | G300E | 2372525 | 18.62 | G300E | 0 | 0
1628 | Story30 | C5 | 32 MPa RC Column (25 cm x 25 cm) | Column | 32MPa | Concrete Rectangular | 250 | 250 | 625 | 3225 | 0.2 | 493.12 | G300E | 2015625 | 15.82 | G300E | 0 | 0
1629 | Story30 | C50 | 32 MPa RC Column (25 cm x 25 cm) | Column | 32MPa | Concrete Rectangular | 250 | 250 | 625 | 3225 | 0.2 | 493.12 | G300E | 2015625 | 15.82 | G300E | 0 | 0
1630 | Story30 | C51 | 32 MPa RC Column (25 cm x 25 cm) | Column | 32MPa | Concrete Rectangular | 250 | 250 | 625 | 3225 | 0.2 | 493.12 | G300E | 2015625 | 15.82 | G300E | 0 | 0
1631 | Story30 | C52 | 32 MPa RC Column (25 cm x 25 cm) | Column | 32MPa | Concrete Rectangular | 250 | 250 | 625 | 3225 | 0.2 | 493.12 | G300E | 5357800 | 42.04 | G300E | 469237.5 | 3.68
1632 | Story30 | C53 | 32 MPa RC Column (25 cm x 25 cm) | Column | 32MPa | Concrete Rectangular | 250 | 250 | 625 | 3225 | 0.2 | 493.12 | G300E | 5357800 | 42.04 | G300E | 469237.5 | 3.68
1633 | Story30 | C54 | 32 MPa RC Column (25 cm x 25 cm) | Column | 32MPa | Concrete Rectangular | 250 | 250 | 625 | 3225 | 0.2 | 493.12 | G300E | 2015625 | 15.82 | G300E | 0 | 0
1634 | Story30 | C55 | 32 MPa RC Column (25 cm x 25 cm) | Column | 32MPa | Concrete Rectangular | 250 | 250 | 625 | 3225 | 0.2 | 493.12 | G300E | 2015625 | 15.82 | G300E | 0 | 0
1635 | Story30 | C56 | 32 MPa RC Column (25 cm x 25 cm) | Column | 32MPa | Concrete Rectangular | 250 | 250 | 625 | 3225 | 0.2 | 493.12 | G300E | 2371450 | 18.61 | G300E | 0 | 0
1636 | Story30 | C57 | 32 MPa RC Column (25 cm x 25 cm) | Column | 32MPa | Concrete Rectangular | 250 | 250 | 625 | 3250 | 0.2 | 496.94 | G300E | 2031250 | 15.94 | G300E | 0 | 0
1637 | Story30 | C58 | 32 MPa RC Column (25 cm x 25 cm) | Column | 32MPa | Concrete Rectangular | 250 | 250 | 625 | 3225 | 0.2 | 493.12 | G300E | 2372525 | 18.62 | G300E | 0 | 0
1638 | Story30 | C59 | 32 MPa RC Column (25 cm x 25 cm) | Column | 32MPa | Concrete Rectangular | 250 | 250 | 625 | 3225 | 0.2 | 493.12 | G300E | 2275775 | 17.86 | G300E | 0 | 0
1639 | Story30 | C6 | 32 MPa RC Column (25 cm x 25 cm) | Column | 32MPa | Concrete Rectangular | 250 | 250 | 625 | 3225 | 0.2 | 493.12 | G300E | 2276850 | 17.87 | G300E | 0 | 0
1640 | Story30 | C60 | 32 MPa RC Column (25 cm x 25 cm) | Column | 32MPa | Concrete Rectangular | 250 | 250 | 625 | 3225 | 0.2 | 493.12 | G300E | 2015625 | 15.82 | G300E | 0 | 0
1641 | Story30 | C61 | 32 MPa RC Column (25 cm x 25 cm) | Column | 32MPa | Concrete Rectangular | 250 | 250 | 625 | 3225 | 0.2 | 493.12 | G300E | 2015625 | 15.82 | G300E | 0 | 0
1642 | Story30 | C62 | 32 MPa RC Column (25 cm x 25 cm) | Column | 32MPa | Concrete Rectangular | 250 | 250 | 625 | 3225 | 0.2 | 493.12 | G300E | 2275775 | 17.86 | G300E | 0 | 0
1643 | Story30 | C63 | 32 MPa RC Column (25 cm x 25 cm) | Column | 32MPa | Concrete Rectangular | 250 | 250 | 625 | 3225 | 0.2 | 493.12 | G300E | 2371450 | 18.61 | G300E | 0 | 0
1644 | Story30 | C64 | 32 MPa RC Column (25 cm x 25 cm) | Column | 32MPa | Concrete Rectangular | 250 | 250 | 625 | 3250 | 0.2 | 496.94 | G300E | 2031250 | 15.94 | G300E | 0 | 0
1645 | Story30 | C7 | 32 MPa RC Column (25 cm x 25 cm) | Column | 32MPa | Concrete Rectangular | 250 | 250 | 625 | 3225 | 0.2 | 493.12 | G300E | 2372525 | 18.62 | G300E | 0 | 0
1646 | Story30 | C8 | 32 MPa RC Column (25 cm x 25 cm) | Column | 32MPa | Concrete Rectangular | 250 | 250 | 625 | 3250 | 0.2 | 496.94 | G300E | 2031250 | 15.94 | G300E | 0 | 0
1647 | Story30 | C9 | 32 MPa RC Column (25 cm x 25 cm) | Column | 32MPa | Concrete Rectangular | 250 | 250 | 625 | 3225 | 0.2 | 493.12 | G300E | 2380050 | 18.67 | G300E | 0 | 0
1648 | Story31 | C1 | 32 MPa RC Column (25 cm x 25 cm) | Column | 32MPa | Concrete Rectangular | 250 | 250 | 625 | 3250 | 0.2 | 496.94 | G300E | 2031250 | 15.94 | G300E | 0 | 0
1649 | Story31 | C10 | 32 MPa RC Column (25 cm x 25 cm) | Column | 32MPa | Concrete Rectangular | 250 | 250 | 625 | 3250 | 0.2 | 496.94 | G300E | 2031250 | 15.94 | G300E | 0 | 0
1650 | Story31 | C11 | 32 MPa RC Column (25 cm x 25 cm) | Column | 32MPa | Concrete Rectangular | 250 | 250 | 625 | 3250 | 0.2 | 496.94 | G300E | 2031250 | 15.94 | G300E | 0 | 0
1651 | Story31 | C12 | 32 MPa RC Column (25 cm x 25 cm) | Column | 32MPa | Concrete Rectangular | 250 | 250 | 625 | 3250 | 0.2 | 496.94 | G300E | 2031250 | 15.94 | G300E | 0 | 0
1652 | Story31 | C13 | 32 MPa RC Column (25 cm x 25 cm) | Column | 32MPa | Concrete Rectangular | 250 | 250 | 625 | 3250 | 0.2 | 496.94 | G300E | 2031250 | 15.94 | G300E | 0 | 0
1653 | Story31 | C14 | 32 MPa RC Column (25 cm x 25 cm) | Column | 32MPa | Concrete Rectangular | 250 | 250 | 625 | 3250 | 0.2 | 496.94 | G300E | 2031250 | 15.94 | G300E | 0 | 0
1654 | Story31 | C15 | 32 MPa RC Column (25 cm x 25 cm) | Column | 32MPa | Concrete Rectangular | 250 | 250 | 625 | 3250 | 0.2 | 496.94 | G300E | 2031250 | 15.94 | G300E | 0 | 0
1655 | Story31 | C16 | 32 MPa RC Column (25 cm x 25 cm) | Column | 32MPa | Concrete Rectangular | 250 | 250 | 625 | 3250 | 0.2 | 496.94 | G300E | 2031250 | 15.94 | G300E | 0 | 0
1656 | Story31 | C17 | 32 MPa RC Column (25 cm x 25 cm) | Column | 32MPa | Concrete Rectangular | 250 | 250 | 625 | 3250 | 0.2 | 496.94 | G300E | 2031250 | 15.94 | G300E | 0 | 0
1657 | Story31 | C18 | 32 MPa RC Column (25 cm x 25 cm) | Column | 32MPa | Concrete Rectangular | 250 | 250 | 625 | 3250 | 0.2 | 496.94 | G300E | 2031250 | 15.94 | G300E | 0 | 0
1658 | Story31 | C19 | 32 MPa RC Column (25 cm x 25 cm) | Column | 32MPa | Concrete Rectangular | 250 | 250 | 625 | 3250 | 0.2 | 496.94 | G300E | 2031250 | 15.94 | G300E | 0 | 0
1659 | Story31 | C2 | 32 MPa RC Column (25 cm x 25 cm) | Column | 32MPa | Concrete Rectangular | 250 | 250 | 625 | 3250 | 0.2 | 496.94 | G300E | 2031250 | 15.94 | G300E | 0 | 0
1660 | Story31 | C20 | 32 MPa RC Column (25 cm x 25 cm) | Column | 32MPa | Concrete Rectangular | 250 | 250 | 625 | 3250 | 0.2 | 496.94 | G300E | 2031250 | 15.94 | G300E | 0 | 0
1661 | Story31 | C21 | 32 MPa RC Column (25 cm x 25 cm) | Column | 32MPa | Concrete Rectangular | 250 | 250 | 625 | 3250 | 0.2 | 496.94 | G300E | 2031250 | 15.94 | G300E | 0 | 0
1662 | Story31 | C22 | 32 MPa RC Column (25 cm x 25 cm) | Column | 32MPa | Concrete Rectangular | 250 | 250 | 625 | 3250 | 0.2 | 496.94 | G300E | 2031250 | 15.94 | G300E | 0 | 0
1663 | Story31 | C23 | 32 MPa RC Column (25 cm x 25 cm) | Column | 32MPa | Concrete Rectangular | 250 | 250 | 625 | 3250 | 0.2 | 496.94 | G300E | 2031250 | 15.94 | G300E | 0 | 0
1664 | Story31 | C24 | 32 MPa RC Column (25 cm x 25 cm) | Column | 32MPa | Concrete Rectangular | 250 | 250 | 625 | 3250 | 0.2 | 496.94 | G300E | 2031250 | 15.94 | G300E | 0 | 0
1665 | Story31 | C25 | 32 MPa RC Column (25 cm x 25 cm) | Column | 32MPa | Concrete Rectangular | 250 | 250 | 625 | 3250 | 0.2 | 496.94 | G300E | 2031250 | 15.94 | G300E | 0 | 0
1666 | Story31 | C26 | 32 MPa RC Column (25 cm x 25 cm) | Column | 32MPa | Concrete Rectangular | 250 | 250 | 625 | 3250 | 0.2 | 496.94 | G300E | 2031250 | 15.94 | G300E | 0 | 0
1667 | Story31 | C27 | 32 MPa RC Column (25 cm x 25 cm) | Column | 32MPa | Concrete Rectangular | 250 | 250 | 625 | 3250 | 0.2 | 496.94 | G300E | 2031250 | 15.94 | G300E | 0 | 0
1668 | Story31 | C3 | 32 MPa RC Column (25 cm x 25 cm) | Column | 32MPa | Concrete Rectangular | 250 | 250 | 625 | 3250 | 0.2 | 496.94 | G300E | 2031250 | 15.94 | G300E | 0 | 0
1669 | Story31 | C30 | 32 MPa RC Column (25 cm x 25 cm) | Column | 32MPa | Concrete Rectangular | 250 | 250 | 625 | 3250 | 0.2 | 496.94 | G300E | 2031250 | 15.94 | G300E | 0 | 0
1670 | Story31 | C31 | 32 MPa RC Column (25 cm x 25 cm) | Column | 32MPa | Concrete Rectangular | 250 | 250 | 625 | 3250 | 0.2 | 496.94 | G300E | 2031250 | 15.94 | G300E | 0 | 0
1671 | Story31 | C32 | 32 MPa RC Column (25 cm x 25 cm) | Column | 32MPa | Concrete Rectangular | 250 | 250 | 625 | 3250 | 0.2 | 496.94 | G300E | 2031250 | 15.94 | G300E | 0 | 0
1672 | Story31 | C33 | 32 MPa RC Column (25 cm x 25 cm) | Column | 32MPa | Concrete Rectangular | 250 | 250 | 625 | 3250 | 0.2 | 496.94 | G300E | 2031250 | 15.94 | G300E | 0 | 0
1673 | Story31 | C34 | 32 MPa RC Column (25 cm x 25 cm) | Column | 32MPa | Concrete Rectangular | 250 | 250 | 625 | 3250 | 0.2 | 496.94 | G300E | 2031250 | 15.94 | G300E | 0 | 0
1674 | Story31 | C35 | 32 MPa RC Column (25 cm x 25 cm) | Column | 32MPa | Concrete Rectangular | 250 | 250 | 625 | 3250 | 0.2 | 496.94 | G300E | 2031250 | 15.94 | G300E | 0 | 0
1675 | Story31 | C38 | 32 MPa RC Column (25 cm x 25 cm) | Column | 32MPa | Concrete Rectangular | 250 | 250 | 625 | 3250 | 0.2 | 496.94 | G300E | 2031250 | 15.94 | G300E | 0 | 0
1676 | Story31 | C39 | 32 MPa RC Column (25 cm x 25 cm) | Column | 32MPa | Concrete Rectangular | 250 | 250 | 625 | 3250 | 0.2 | 496.94 | G300E | 2031250 | 15.94 | G300E | 0 | 0
1677 | Story31 | C4 | 32 MPa RC Column (25 cm x 25 cm) | Column | 32MPa | Concrete Rectangular | 250 | 250 | 625 | 3250 | 0.2 | 496.94 | G300E | 2031250 | 15.94 | G300E | 0 | 0
1678 | Story31 | C40 | 32 MPa RC Column (25 cm x 25 cm) | Column | 32MPa | Concrete Rectangular | 250 | 250 | 625 | 3250 | 0.2 | 496.94 | G300E | 2031250 | 15.94 | G300E | 0 | 0
1679 | Story31 | C41 | 32 MPa RC Column (25 cm x 25 cm) | Column | 32MPa | Concrete Rectangular | 250 | 250 | 625 | 3250 | 0.2 | 496.94 | G300E | 2031250 | 15.94 | G300E | 0 | 0
1680 | Story31 | C42 | 32 MPa RC Column (25 cm x 25 cm) | Column | 32MPa | Concrete Rectangular | 250 | 250 | 625 | 3250 | 0.2 | 496.94 | G300E | 2031250 | 15.94 | G300E | 0 | 0
1681 | Story31 | C43 | 32 MPa RC Column (25 cm x 25 cm) | Column | 32MPa | Concrete Rectangular | 250 | 250 | 625 | 3250 | 0.2 | 496.94 | G300E | 2031250 | 15.94 | G300E | 0 | 0
1682 | Story31 | C44 | 32 MPa RC Column (25 cm x 25 cm) | Column | 32MPa | Concrete Rectangular | 250 | 250 | 625 | 3250 | 0.2 | 496.94 | G300E | 2031250 | 15.94 | G300E | 0 | 0
1683 | Story31 | C45 | 32 MPa RC Column (25 cm x 25 cm) | Column | 32MPa | Concrete Rectangular | 250 | 250 | 625 | 3250 | 0.2 | 496.94 | G300E | 2031250 | 15.94 | G300E | 0 | 0
1684 | Story31 | C46 | 32 MPa RC Column (25 cm x 25 cm) | Column | 32MPa | Concrete Rectangular | 250 | 250 | 625 | 3250 | 0.2 | 496.94 | G300E | 2031250 | 15.94 | G300E | 0 | 0
1685 | Story31 | C47 | 32 MPa RC Column (25 cm x 25 cm) | Column | 32MPa | Concrete Rectangular | 250 | 250 | 625 | 3250 | 0.2 | 496.94 | G300E | 2031250 | 15.94 | G300E | 0 | 0
1686 | Story31 | C48 | 32 MPa RC Column (25 cm x 25 cm) | Column | 32MPa | Concrete Rectangular | 250 | 250 | 625 | 3250 | 0.2 | 496.94 | G300E | 2031250 | 15.94 | G300E | 0 | 0
1687 | Story31 | C49 | 32 MPa RC Column (25 cm x 25 cm) | Column | 32MPa | Concrete Rectangular | 250 | 250 | 625 | 3250 | 0.2 | 496.94 | G300E | 2031250 | 15.94 | G300E | 0 | 0
1688 | Story31 | C5 | 32 MPa RC Column (25 cm x 25 cm) | Column | 32MPa | Concrete Rectangular | 250 | 250 | 625 | 3250 | 0.2 | 496.94 | G300E | 2031250 | 15.94 | G300E | 0 | 0
1689 | Story31 | C50 | 32 MPa RC Column (25 cm x 25 cm) | Column | 32MPa | Concrete Rectangular | 250 | 250 | 625 | 3250 | 0.2 | 496.94 | G300E | 2031250 | 15.94 | G300E | 0 | 0
1690 | Story31 | C51 | 32 MPa RC Column (25 cm x 25 cm) | Column | 32MPa | Concrete Rectangular | 250 | 250 | 625 | 3250 | 0.2 | 496.94 | G300E | 2031250 | 15.94 | G300E | 0 | 0
1691 | Story31 | C52 | 32 MPa RC Column (25 cm x 25 cm) | Column | 32MPa | Concrete Rectangular | 250 | 250 | 625 | 3250 | 0.2 | 496.94 | G300E | 2031250 | 15.94 | G300E | 0 | 0
1692 | Story31 | C53 | 32 MPa RC Column (25 cm x 25 cm) | Column | 32MPa | Concrete Rectangular | 250 | 250 | 625 | 3250 | 0.2 | 496.94 | G300E | 2031250 | 15.94 | G300E | 0 | 0
1693 | Story31 | C54 | 32 MPa RC Column (25 cm x 25 cm) | Column | 32MPa | Concrete Rectangular | 250 | 250 | 625 | 3250 | 0.2 | 496.94 | G300E | 2031250 | 15.94 | G300E | 0 | 0
1694 | Story31 | C55 | 32 MPa RC Column (25 cm x 25 cm) | Column | 32MPa | Concrete Rectangular | 250 | 250 | 625 | 3250 | 0.2 | 496.94 | G300E | 2031250 | 15.94 | G300E | 0 | 0
1695 | Story31 | C56 | 32 MPa RC Column (25 cm x 25 cm) | Column | 32MPa | Concrete Rectangular | 250 | 250 | 625 | 3250 | 0.2 | 496.94 | G300E | 2031250 | 15.94 | G300E | 0 | 0
1696 | Story31 | C57 | 32 MPa RC Column (25 cm x 25 cm) | Column | 32MPa | Concrete Rectangular | 250 | 250 | 625 | 3250 | 0.2 | 496.94 | G300E | 2031250 | 15.94 | G300E | 0 | 0
1697 | Story31 | C58 | 32 MPa RC Column (25 cm x 25 cm) | Column | 32MPa | Concrete Rectangular | 250 | 250 | 625 | 3250 | 0.2 | 496.94 | G300E | 2031250 | 15.94 | G300E | 0 | 0
1698 | Story31 | C59 | 32 MPa RC Column (25 cm x 25 cm) | Column | 32MPa | Concrete Rectangular | 250 | 250 | 625 | 3250 | 0.2 | 496.94 | G300E | 2031250 | 15.94 | G300E | 0 | 0
1699 | Story31 | C6 | 32 MPa RC Column (25 cm x 25 cm) | Column | 32MPa | Concrete Rectangular | 250 | 250 | 625 | 3250 | 0.2 | 496.94 | G300E | 2031250 | 15.94 | G300E | 0 | 0
1700 | Story31 | C60 | 32 MPa RC Column (25 cm x 25 cm) | Column | 32MPa | Concrete Rectangular | 250 | 250 | 625 | 3250 | 0.2 | 496.94 | G300E | 2031250 | 15.94 | G300E | 0 | 0
1701 | Story31 | C61 | 32 MPa RC Column (25 cm x 25 cm) | Column | 32MPa | Concrete Rectangular | 250 | 250 | 625 | 3250 | 0.2 | 496.94 | G300E | 2031250 | 15.94 | G300E | 0 | 0
1702 | Story31 | C62 | 32 MPa RC Column (25 cm x 25 cm) | Column | 32MPa | Concrete Rectangular | 250 | 250 | 625 | 3250 | 0.2 | 496.94 | G300E | 2031250 | 15.94 | G300E | 0 | 0
1703 | Story31 | C63 | 32 MPa RC Column (25 cm x 25 cm) | Column | 32MPa | Concrete Rectangular | 250 | 250 | 625 | 3250 | 0.2 | 496.94 | G300E | 2031250 | 15.94 | G300E | 0 | 0
1704 | Story31 | C64 | 32 MPa RC Column (25 cm x 25 cm) | Column | 32MPa | Concrete Rectangular | 250 | 250 | 625 | 3250 | 0.2 | 496.94 | G300E | 2031250 | 15.94 | G300E | 0 | 0
1705 | Story31 | C7 | 32 MPa RC Column (25 cm x 25 cm) | Column | 32MPa | Concrete Rectangular | 250 | 250 | 625 | 3250 | 0.2 | 496.94 | G300E | 2031250 | 15.94 | G300E | 0 | 0
1706 | Story31 | C8 | 32 MPa RC Column (25 cm x 25 cm) | Column | 32MPa | Concrete Rectangular | 250 | 250 | 625 | 3250 | 0.2 | 496.94 | G300E | 2031250 | 15.94 | G300E | 0 | 0
1707 | Story31 | C9 | 32 MPa RC Column (25 cm x 25 cm) | Column | 32MPa | Concrete Rectangular | 250 | 250 | 625 | 3250 | 0.2 | 496.94 | G300E | 2031250 | 15.94 | G300E | 0 | 0
1708 | Story31 | D1 | 32 MPa RC Column (40 cm x 40 cm) | Column | 32MPa | Concrete Rectangular | 400 | 400 | 1600 | 5940.5 | 0.95 | 2325.33 | G300E | 9504800 | 74.58 | G300E | 0 | 0
1709 | Story31 | D10 | 32 MPa RC Column (40 cm x 40 cm) | Column | 32MPa | Concrete Rectangular | 400 | 400 | 1600 | 5940.5 | 0.95 | 2325.33 | G300E | 9504800 | 74.58 | G300E | 0 | 0
1710 | Story31 | D100 | 32 MPa RC Column (40 cm x 40 cm) | Column | 32MPa | Concrete Rectangular | 400 | 400 | 1600 | 5940.5 | 0.95 | 2325.33 | G300E | 9504800 | 74.58 | G300E | 0 | 0
1711 | Story31 | D101 | 32 MPa RC Column (40 cm x 40 cm) | Column | 32MPa | Concrete Rectangular | 400 | 400 | 1600 | 5940.5 | 0.95 | 2325.33 | G300E | 9504800 | 74.58 | G300E | 0 | 0
1712 | Story31 | D102 | 32 MPa RC Column (40 cm x 40 cm) | Column | 32MPa | Concrete Rectangular | 400 | 400 | 1600 | 5940.5 | 0.95 | 2325.33 | G300E | 11416155.88 | 89.58 | G300E | 0 | 0
1713 | Story31 | D103 | 32 MPa RC Column (40 cm x 40 cm) | Column | 32MPa | Concrete Rectangular | 400 | 400 | 1600 | 5940.5 | 0.95 | 2325.33 | G300E | 10032019.38 | 78.71 | G300E | 0 | 0
1714 | Story31 | D104 | 32 MPa RC Column (40 cm x 40 cm) | Column | 32MPa | Concrete Rectangular | 400 | 400 | 1600 | 5940.5 | 0.95 | 2325.33 | G300E | 9504800 | 74.58 | G300E | 0 | 0
1715 | Story31 | D11 | 32 MPa RC Column (40 cm x 40 cm) | Column | 32MPa | Concrete Rectangular | 400 | 400 | 1600 | 5940.5 | 0.95 | 2325.33 | G300E | 9504800 | 74.58 | G300E | 0 | 0
1716 | Story31 | D12 | 32 MPa RC Column (40 cm x 40 cm) | Column | 32MPa | Concrete Rectangular | 400 | 400 | 1600 | 5940.5 | 0.95 | 2325.33 | G300E | 10060236.75 | 78.94 | G300E | 0 | 0
1717 | Story31 | D13 | 32 MPa RC Column (40 cm x 40 cm) | Column | 32MPa | Concrete Rectangular | 400 | 400 | 1600 | 5940.5 | 0.95 | 2325.33 | G300E | 34860339.12 | 273.53 | G300E | 2214618.4 | 17.38
1718 | Story31 | D14 | 32 MPa RC Column (40 cm x 40 cm) | Column | 32MPa | Concrete Rectangular | 400 | 400 | 1600 | 5940.5 | 0.95 | 2325.33 | G300E | 34873705.25 | 273.63 | G300E | 2214618.4 | 17.38
1719 | Story31 | D15 | 32 MPa RC Column (40 cm x 40 cm) | Column | 32MPa | Concrete Rectangular | 400 | 400 | 1600 | 5940.5 | 0.95 | 2325.33 | G300E | 10037959.88 | 78.76 | G300E | 0 | 0
1720 | Story31 | D16 | 32 MPa RC Column (40 cm x 40 cm) | Column | 32MPa | Concrete Rectangular | 400 | 400 | 1600 | 5940.5 | 0.95 | 2325.33 | G300E | 11414670.75 | 89.56 | G300E | 0 | 0
1721 | Story31 | D17 | 32 MPa RC Column (40 cm x 40 cm) | Column | 32MPa | Concrete Rectangular | 400 | 400 | 1600 | 5940.5 | 0.95 | 2325.33 | G300E | 49702678.38 | 389.99 | G300E | 2214618.4 | 17.38
1722 | Story31 | D18 | 32 MPa RC Column (40 cm x 40 cm) | Column | 32MPa | Concrete Rectangular | 400 | 400 | 1600 | 5940.5 | 0.95 | 2325.33 | G300E | 49732380.88 | 390.22 | G300E | 2214618.4 | 17.38
1723 | Story31 | D19 | 32 MPa RC Column (40 cm x 40 cm) | Column | 32MPa | Concrete Rectangular | 400 | 400 | 1600 | 5940.5 | 0.95 | 2325.33 | G300E | 11226059.88 | 88.08 | G300E | 0 | 0
1724 | Story31 | D2 | 32 MPa RC Column (40 cm x 40 cm) | Column | 32MPa | Concrete Rectangular | 400 | 400 | 1600 | 5940.5 | 0.95 | 2325.33 | G300E | 9504800 | 74.58 | G300E | 0 | 0
1725 | Story31 | D20 | 32 MPa RC Column (40 cm x 40 cm) | Column | 32MPa | Concrete Rectangular | 400 | 400 | 1600 | 5940.5 | 0.95 | 2325.33 | G300E | 9504800 | 74.58 | G300E | 0 | 0
1726 | Story31 | D21 | 32 MPa RC Column (40 cm x 40 cm) | Column | 32MPa | Concrete Rectangular | 400 | 400 | 1600 | 5940.5 | 0.95 | 2325.33 | G300E | 14481453.88 | 113.63 | G300E | 0 | 0
1727 | Story31 | D22 | 32 MPa RC Column (40 cm x 40 cm) | Column | 32MPa | Concrete Rectangular | 400 | 400 | 1600 | 5940.5 | 0.95 | 2325.33 | G300E | 34860339.12 | 273.53 | G300E | 2214618.4 | 17.38
1728 | Story31 | D23 | 32 MPa RC Column (40 cm x 40 cm) | Column | 32MPa | Concrete Rectangular | 400 | 400 | 1600 | 5940.5 | 0.95 | 2325.33 | G300E | 49704163.5 | 390 | G300E | 2214618.4 | 17.38
1729 | Story31 | D24 | 32 MPa RC Column (40 cm x 40 cm) | Column | 32MPa | Concrete Rectangular | 400 | 400 | 1600 | 5940.5 | 0.95 | 2325.33 | G300E | 27730254 | 217.58 | G300E | 0 | 0
1730 | Story31 | D25 | 32 MPa RC Column (40 cm x 40 cm) | Column | 32MPa | Concrete Rectangular | 400 | 400 | 1600 | 5940.5 | 0.95 | 2325.33 | G300E | 9504800 | 74.58 | G300E | 0 | 0
1731 | Story31 | D26 | 32 MPa RC Column (40 cm x 40 cm) | Column | 32MPa | Concrete Rectangular | 400 | 400 | 1600 | 5940.5 | 0.95 | 2325.33 | G300E | 9504800 | 74.58 | G300E | 0 | 0
1732 | Story31 | D27 | 32 MPa RC Column (40 cm x 40 cm) | Column | 32MPa | Concrete Rectangular | 400 | 400 | 1600 | 5940.5 | 0.95 | 2325.33 | G300E | 9504800 | 74.58 | G300E | 0 | 0
1733 | Story31 | D28 | 32 MPa RC Column (40 cm x 40 cm) | Column | 32MPa | Concrete Rectangular | 400 | 400 | 1600 | 5940.5 | 0.95 | 2325.33 | G300E | 9504800 | 74.58 | G300E | 0 | 0
1734 | Story31 | D29 | 32 MPa RC Column (40 cm x 40 cm) | Column | 32MPa | Concrete Rectangular | 400 | 400 | 1600 | 5940.5 | 0.95 | 2325.33 | G300E | 14454721.62 | 113.42 | G300E | 0 | 0
1735 | Story31 | D3 | 32 MPa RC Column (40 cm x 40 cm) | Column | 32MPa | Concrete Rectangular | 400 | 400 | 1600 | 5940.5 | 0.95 | 2325.33 | G300E | 10067662.38 | 78.99 | G300E | 0 | 0
1736 | Story31 | D30 | 32 MPa RC Column (40 cm x 40 cm) | Column | 32MPa | Concrete Rectangular | 400 | 400 | 1600 | 5940.5 | 0.95 | 2325.33 | G300E | 34875190.38 | 273.64 | G300E | 2214618.4 | 17.38
1737 | Story31 | D31 | 32 MPa RC Column (40 cm x 40 cm) | Column | 32MPa | Concrete Rectangular | 400 | 400 | 1600 | 5940.5 | 0.95 | 2325.33 | G300E | 49733866 | 390.23 | G300E | 2214618.4 | 17.38
1738 | Story31 | D32 | 32 MPa RC Column (40 cm x 40 cm) | Column | 32MPa | Concrete Rectangular | 400 | 400 | 1600 | 5940.5 | 0.95 | 2325.33 | G300E | 27730254 | 217.58 | G300E | 0 | 0
1739 | Story31 | D33 | 32 MPa RC Column (40 cm x 40 cm) | Column | 32MPa | Concrete Rectangular | 400 | 400 | 1600 | 5940.5 | 0.95 | 2325.33 | G300E | 27731739.12 | 217.59 | G300E | 0 | 0
1740 | Story31 | D34 | 32 MPa RC Column (40 cm x 40 cm) | Column | 32MPa | Concrete Rectangular | 400 | 400 | 1600 | 5940.5 | 0.95 | 2325.33 | G300E | 27730254 | 217.58 | G300E | 0 | 0
1741 | Story31 | D35 | 32 MPa RC Column (40 cm x 40 cm) | Column | 32MPa | Concrete Rectangular | 400 | 400 | 1600 | 5940.5 | 0.95 | 2325.33 | G300E | 9504800 | 74.58 | G300E | 0 | 0
1742 | Story31 | D36 | 32 MPa RC Column (40 cm x 40 cm) | Column | 32MPa | Concrete Rectangular | 400 | 400 | 1600 | 5940.5 | 0.95 | 2325.33 | G300E | 9504800 | 74.58 | G300E | 0 | 0
1743 | Story31 | D37 | 32 MPa RC Column (40 cm x 40 cm) | Column | 32MPa | Concrete Rectangular | 400 | 400 | 1600 | 5940.5 | 0.95 | 2325.33 | G300E | 9504800 | 74.58 | G300E | 0 | 0
1744 | Story31 | D38 | 32 MPa RC Column (40 cm x 40 cm) | Column | 32MPa | Concrete Rectangular | 400 | 400 | 1600 | 5940.5 | 0.95 | 2325.33 | G300E | 9504800 | 74.58 | G300E | 0 | 0
1745 | Story31 | D39 | 32 MPa RC Column (40 cm x 40 cm) | Column | 32MPa | Concrete Rectangular | 400 | 400 | 1600 | 5940.5 | 0.95 | 2325.33 | G300E | 9504800 | 74.58 | G300E | 0 | 0
1746 | Story31 | D4 | 32 MPa RC Column (40 cm x 40 cm) | Column | 32MPa | Concrete Rectangular | 400 | 400 | 1600 | 5940.5 | 0.95 | 2325.33 | G300E | 11215664 | 88 | G300E | 0 | 0
1747 | Story31 | D40 | 32 MPa RC Column (40 cm x 40 cm) | Column | 32MPa | Concrete Rectangular | 400 | 400 | 1600 | 5940.5 | 0.95 | 2325.33 | G300E | 9504800 | 74.58 | G300E | 0 | 0
1748 | Story31 | D41 | 32 MPa RC Column (40 cm x 40 cm) | Column | 32MPa | Concrete Rectangular | 400 | 400 | 1600 | 5940.5 | 0.95 | 2325.33 | G300E | 9504800 | 74.58 | G300E | 0 | 0
1749 | Story31 | D42 | 32 MPa RC Column (40 cm x 40 cm) | Column | 32MPa | Concrete Rectangular | 400 | 400 | 1600 | 5940.5 | 0.95 | 2325.33 | G300E | 9504800 | 74.58 | G300E | 0 | 0
1750 | Story31 | D43 | 32 MPa RC Column (40 cm x 40 cm) | Column | 32MPa | Concrete Rectangular | 400 | 400 | 1600 | 5940.5 | 0.95 | 2325.33 | G300E | 9504800 | 74.58 | G300E | 0 | 0
1751 | Story31 | D44 | 32 MPa RC Column (40 cm x 40 cm) | Column | 32MPa | Concrete Rectangular | 400 | 400 | 1600 | 5940.5 | 0.95 | 2325.33 | G300E | 9504800 | 74.58 | G300E | 0 | 0
1752 | Story31 | D45 | 32 MPa RC Column (40 cm x 40 cm) | Column | 32MPa | Concrete Rectangular | 400 | 400 | 1600 | 5940.5 | 0.95 | 2325.33 | G300E | 9504800 | 74.58 | G300E | 0 | 0
1753 | Story31 | D46 | 32 MPa RC Column (40 cm x 40 cm) | Column | 32MPa | Concrete Rectangular | 400 | 400 | 1600 | 5940.5 | 0.95 | 2325.33 | G300E | 9504800 | 74.58 | G300E | 0 | 0
1754 | Story31 | D47 | 32 MPa RC Column (40 cm x 40 cm) | Column | 32MPa | Concrete Rectangular | 400 | 400 | 1600 | 5940.5 | 0.95 | 2325.33 | G300E | 10037959.88 | 78.76 | G300E | 0 | 0
1755 | Story31 | D48 | 32 MPa RC Column (40 cm x 40 cm) | Column | 32MPa | Concrete Rectangular | 400 | 400 | 1600 | 5940.5 | 0.95 | 2325.33 | G300E | 11423581.5 | 89.63 | G300E | 0 | 0
1756 | Story31 | D49 | 32 MPa RC Column (40 cm x 40 cm) | Column | 32MPa | Concrete Rectangular | 400 | 400 | 1600 | 5940.5 | 0.95 | 2325.33 | G300E | 9504800 | 74.58 | G300E | 0 | 0
1757 | Story31 | D5 | 32 MPa RC Column (40 cm x 40 cm) | Column | 32MPa | Concrete Rectangular | 400 | 400 | 1600 | 5940.5 | 0.95 | 2325.33 | G300E | 9504800 | 74.58 | G300E | 0 | 0
1758 | Story31 | D50 | 32 MPa RC Column (40 cm x 40 cm) | Column | 32MPa | Concrete Rectangular | 400 | 400 | 1600 | 5940.5 | 0.95 | 2325.33 | G300E | 9504800 | 74.58 | G300E | 0 | 0
1759 | Story31 | D51 | 32 MPa RC Column (40 cm x 40 cm) | Column | 32MPa | Concrete Rectangular | 400 | 400 | 1600 | 5940.5 | 0.95 | 2325.33 | G300E | 9504800 | 74.58 | G300E | 0 | 0
1760 | Story31 | D52 | 32 MPa RC Column (40 cm x 40 cm) | Column | 32MPa | Concrete Rectangular | 400 | 400 | 1600 | 5940.5 | 0.95 | 2325.33 | G300E | 9504800 | 74.58 | G300E | 0 | 0
1761 | Story31 | D53 | 32 MPa RC Column (40 cm x 40 cm) | Column | 32MPa | Concrete Rectangular | 400 | 400 | 1600 | 5940.5 | 0.95 | 2325.33 | G300E | 9504800 | 74.58 | G300E | 0 | 0
1762 | Story31 | D54 | 32 MPa RC Column (40 cm x 40 cm) | Column | 32MPa | Concrete Rectangular | 400 | 400 | 1600 | 5940.5 | 0.95 | 2325.33 | G300E | 9504800 | 74.58 | G300E | 0 | 0
1763 | Story31 | D55 | 32 MPa RC Column (40 cm x 40 cm) | Column | 32MPa | Concrete Rectangular | 400 | 400 | 1600 | 5940.5 | 0.95 | 2325.33 | G300E | 9504800 | 74.58 | G300E | 0 | 0
1764 | Story31 | D56 | 32 MPa RC Column (40 cm x 40 cm) | Column | 32MPa | Concrete Rectangular | 400 | 400 | 1600 | 5940.5 | 0.95 | 2325.33 | G300E | 9504800 | 74.58 | G300E | 0 | 0
1765 | Story31 | D57 | 32 MPa RC Column (40 cm x 40 cm) | Column | 32MPa | Concrete Rectangular | 400 | 400 | 1600 | 5940.5 | 0.95 | 2325.33 | G300E | 9504800 | 74.58 | G300E | 0 | 0
1766 | Story31 | D58 | 32 MPa RC Column (40 cm x 40 cm) | Column | 32MPa | Concrete Rectangular | 400 | 400 | 1600 | 5940.5 | 0.95 | 2325.33 | G300E | 9504800 | 74.58 | G300E | 0 | 0
1767 | Story31 | D59 | 32 MPa RC Column (40 cm x 40 cm) | Column | 32MPa | Concrete Rectangular | 400 | 400 | 1600 | 5940.5 | 0.95 | 2325.33 | G300E | 11233485.5 | 88.14 | G300E | 0 | 0
1768 | Story31 | D6 | 32 MPa RC Column (40 cm x 40 cm) | Column | 32MPa | Concrete Rectangular | 400 | 400 | 1600 | 5940.5 | 0.95 | 2325.33 | G300E | 14460662.12 | 113.46 | G300E | 0 | 0
1769 | Story31 | D60 | 32 MPa RC Column (40 cm x 40 cm) | Column | 32MPa | Concrete Rectangular | 400 | 400 | 1600 | 5940.5 | 0.95 | 2325.33 | G300E | 9504800 | 74.58 | G300E | 0 | 0
1770 | Story31 | D61 | 32 MPa RC Column (40 cm x 40 cm) | Column | 32MPa | Concrete Rectangular | 400 | 400 | 1600 | 5940.5 | 0.95 | 2325.33 | G300E | 10040930.12 | 78.78 | G300E | 0 | 0
1771 | Story31 | D62 | 32 MPa RC Column (40 cm x 40 cm) | Column | 32MPa | Concrete Rectangular | 400 | 400 | 1600 | 5940.5 | 0.95 | 2325.33 | G300E | 9504800 | 74.58 | G300E | 0 | 0
1772 | Story31 | D63 | 32 MPa RC Column (40 cm x 40 cm) | Column | 32MPa | Concrete Rectangular | 400 | 400 | 1600 | 5940.5 | 0.95 | 2325.33 | G300E | 9504800 | 74.58 | G300E | 0 | 0
1773 | Story31 | D64 | 32 MPa RC Column (40 cm x 40 cm) | Column | 32MPa | Concrete Rectangular | 400 | 400 | 1600 | 5940.5 | 0.95 | 2325.33 | G300E | 9504800 | 74.58 | G300E | 0 | 0
1774 | Story31 | D65 | 32 MPa RC Column (40 cm x 40 cm) | Column | 32MPa | Concrete Rectangular | 400 | 400 | 1600 | 5940.5 | 0.95 | 2325.33 | G300E | 9504800 | 74.58 | G300E | 0 | 0
1775 | Story31 | D66 | 32 MPa RC Column (40 cm x 40 cm) | Column | 32MPa | Concrete Rectangular | 400 | 400 | 1600 | 5940.5 | 0.95 | 2325.33 | G300E | 9504800 | 74.58 | G300E | 0 | 0
1776 | Story31 | D67 | 32 MPa RC Column (40 cm x 40 cm) | Column | 32MPa | Concrete Rectangular | 400 | 400 | 1600 | 5940.5 | 0.95 | 2325.33 | G300E | 9504800 | 74.58 | G300E | 0 | 0
1777 | Story31 | D68 | 32 MPa RC Column (40 cm x 40 cm) | Column | 32MPa | Concrete Rectangular | 400 | 400 | 1600 | 5940.5 | 0.95 | 2325.33 | G300E | 9504800 | 74.58 | G300E | 0 | 0
1778 | Story31 | D69 | 32 MPa RC Column (40 cm x 40 cm) | Column | 32MPa | Concrete Rectangular | 400 | 400 | 1600 | 5940.5 | 0.95 | 2325.33 | G300E | 27706492 | 217.4 | G300E | 0 | 0
1779 | Story31 | D7 | 32 MPa RC Column (40 cm x 40 cm) | Column | 32MPa | Concrete Rectangular | 400 | 400 | 1600 | 5940.5 | 0.95 | 2325.33 | G300E | 9504800 | 74.58 | G300E | 0 | 0
1780 | Story31 | D70 | 32 MPa RC Column (40 cm x 40 cm) | Column | 32MPa | Concrete Rectangular | 400 | 400 | 1600 | 5940.5 | 0.95 | 2325.33 | G300E | 27727283.75 | 217.56 | G300E | 0 | 0
1781 | Story31 | D71 | 32 MPa RC Column (40 cm x 40 cm) | Column | 32MPa | Concrete Rectangular | 400 | 400 | 1600 | 5940.5 | 0.95 | 2325.33 | G300E | 9504800 | 74.58 | G300E | 0 | 0
1782 | Story31 | D72 | 32 MPa RC Column (40 cm x 40 cm) | Column | 32MPa | Concrete Rectangular | 400 | 400 | 1600 | 5940.5 | 0.95 | 2325.33 | G300E | 9504800 | 74.58 | G300E | 0 | 0
1783 | Story31 | D73 | 32 MPa RC Column (40 cm x 40 cm) | Column | 32MPa | Concrete Rectangular | 400 | 400 | 1600 | 5940.5 | 0.95 | 2325.33 | G300E | 9504800 | 74.58 | G300E | 0 | 0
1784 | Story31 | D74 | 32 MPa RC Column (40 cm x 40 cm) | Column | 32MPa | Concrete Rectangular | 400 | 400 | 1600 | 5940.5 | 0.95 | 2325.33 | G300E | 9504800 | 74.58 | G300E | 0 | 0
1785 | Story31 | D75 | 32 MPa RC Column (40 cm x 40 cm) | Column | 32MPa | Concrete Rectangular | 400 | 400 | 1600 | 5940.5 | 0.95 | 2325.33 | G300E | 27706492 | 217.4 | G300E | 0 | 0
1786 | Story31 | D76 | 32 MPa RC Column (40 cm x 40 cm) | Column | 32MPa | Concrete Rectangular | 400 | 400 | 1600 | 5940.5 | 0.95 | 2325.33 | G300E | 49741291.62 | 390.29 | G300E | 2214618.4 | 17.38
1787 | Story31 | D77 | 32 MPa RC Column (40 cm x 40 cm) | Column | 32MPa | Concrete Rectangular | 400 | 400 | 1600 | 5940.5 | 0.95 | 2325.33 | G300E | 34873705.25 | 273.63 | G300E | 2214618.4 | 17.38
1788 | Story31 | D78 | 32 MPa RC Column (40 cm x 40 cm) | Column | 32MPa | Concrete Rectangular | 400 | 400 | 1600 | 5940.5 | 0.95 | 2325.33 | G300E | 14476998.5 | 113.59 | G300E | 0 | 0
1789 | Story31 | D79 | 32 MPa RC Column (40 cm x 40 cm) | Column | 32MPa | Concrete Rectangular | 400 | 400 | 1600 | 5940.5 | 0.95 | 2325.33 | G300E | 9504800 | 74.58 | G300E | 0 | 0
1790 | Story31 | D8 | 32 MPa RC Column (40 cm x 40 cm) | Column | 32MPa | Concrete Rectangular | 400 | 400 | 1600 | 5940.5 | 0.95 | 2325.33 | G300E | 14469572.88 | 113.53 | G300E | 0 | 0
1791 | Story31 | D80 | 32 MPa RC Column (40 cm x 40 cm) | Column | 32MPa | Concrete Rectangular | 400 | 400 | 1600 | 5940.5 | 0.95 | 2325.33 | G300E | 11428036.88 | 89.67 | G300E | 0 | 0
1792 | Story31 | D81 | 32 MPa RC Column (40 cm x 40 cm) | Column | 32MPa | Concrete Rectangular | 400 | 400 | 1600 | 5940.5 | 0.95 | 2325.33 | G300E | 9504800 | 74.58 | G300E | 0 | 0
1793 | Story31 | D82 | 32 MPa RC Column (40 cm x 40 cm) | Column | 32MPa | Concrete Rectangular | 400 | 400 | 1600 | 5940.5 | 0.95 | 2325.33 | G300E | 9504800 | 74.58 | G300E | 0 | 0
1794 | Story31 | D83 | 32 MPa RC Column (40 cm x 40 cm) | Column | 32MPa | Concrete Rectangular | 400 | 400 | 1600 | 5940.5 | 0.95 | 2325.33 | G300E | 27725798.62 | 217.55 | G300E | 0 | 0
1795 | Story31 | D84 | 32 MPa RC Column (40 cm x 40 cm) | Column | 32MPa | Concrete Rectangular | 400 | 400 | 1600 | 5940.5 | 0.95 | 2325.33 | G300E | 49741291.62 | 390.29 | G300E | 2214618.4 | 17.38
1796 | Story31 | D85 | 32 MPa RC Column (40 cm x 40 cm) | Column | 32MPa | Concrete Rectangular | 400 | 400 | 1600 | 5940.5 | 0.95 | 2325.33 | G300E | 49735351.12 | 390.24 | G300E | 2214618.4 | 17.38
1797 | Story31 | D86 | 32 MPa RC Column (40 cm x 40 cm) | Column | 32MPa | Concrete Rectangular | 400 | 400 | 1600 | 5940.5 | 0.95 | 2325.33 | G300E | 49741291.62 | 390.29 | G300E | 2214618.4 | 17.38
1798 | Story31 | D87 | 32 MPa RC Column (40 cm x 40 cm) | Column | 32MPa | Concrete Rectangular | 400 | 400 | 1600 | 5940.5 | 0.95 | 2325.33 | G300E | 34873705.25 | 273.63 | G300E | 2214618.4 | 17.38
1799 | Story31 | D88 | 32 MPa RC Column (40 cm x 40 cm) | Column | 32MPa | Concrete Rectangular | 400 | 400 | 1600 | 5940.5 | 0.95 | 2325.33 | G300E | 14454721.62 | 113.42 | G300E | 0 | 0
1800 | Story31 | D89 | 32 MPa RC Column (40 cm x 40 cm) | Column | 32MPa | Concrete Rectangular | 400 | 400 | 1600 | 5940.5 | 0.95 | 2325.33 | G300E | 11221604.5 | 88.05 | G300E | 0 | 0
1801 | Story31 | D9 | 32 MPa RC Column (40 cm x 40 cm) | Column | 32MPa | Concrete Rectangular | 400 | 400 | 1600 | 5940.5 | 0.95 | 2325.33 | G300E | 9504800 | 74.58 | G300E | 0 | 0
1802 | Story31 | D90 | 32 MPa RC Column (40 cm x 40 cm) | Column | 32MPa | Concrete Rectangular | 400 | 400 | 1600 | 5940.5 | 0.95 | 2325.33 | G300E | 10040930.12 | 78.78 | G300E | 0 | 0
1803 | Story31 | D91 | 32 MPa RC Column (40 cm x 40 cm) | Column | 32MPa | Concrete Rectangular | 400 | 400 | 1600 | 5940.5 | 0.95 | 2325.33 | G300E | 34873705.25 | 273.63 | G300E | 2214618.4 | 17.38
1804 | Story31 | D92 | 32 MPa RC Column (40 cm x 40 cm) | Column | 32MPa | Concrete Rectangular | 400 | 400 | 1600 | 5940.5 | 0.95 | 2325.33 | G300E | 34873705.25 | 273.63 | G300E | 2214618.4 | 17.38
1805 | Story31 | D93 | 32 MPa RC Column (40 cm x 40 cm) | Column | 32MPa | Concrete Rectangular | 400 | 400 | 1600 | 5940.5 | 0.95 | 2325.33 | G300E | 10032019.38 | 78.71 | G300E | 0 | 0
1806 | Story31 | D94 | 32 MPa RC Column (40 cm x 40 cm) | Column | 32MPa | Concrete Rectangular | 400 | 400 | 1600 | 5940.5 | 0.95 | 2325.33 | G300E | 9504800 | 74.58 | G300E | 0 | 0
1807 | Story31 | D95 | 32 MPa RC Column (40 cm x 40 cm) | Column | 32MPa | Concrete Rectangular | 400 | 400 | 1600 | 5940.5 | 0.95 | 2325.33 | G300E | 14454721.62 | 113.42 | G300E | 0 | 0
1808 | Story31 | D96 | 32 MPa RC Column (40 cm x 40 cm) | Column | 32MPa | Concrete Rectangular | 400 | 400 | 1600 | 5940.5 | 0.95 | 2325.33 | G300E | 14475513.38 | 113.58 | G300E | 0 | 0
1809 | Story31 | D97 | 32 MPa RC Column (40 cm x 40 cm) | Column | 32MPa | Concrete Rectangular | 400 | 400 | 1600 | 5940.5 | 0.95 | 2325.33 | G300E | 9504800 | 74.58 | G300E | 0 | 0
1810 | Story31 | D98 | 32 MPa RC Column (40 cm x 40 cm) | Column | 32MPa | Concrete Rectangular | 400 | 400 | 1600 | 5940.5 | 0.95 | 2325.33 | G300E | 9504800 | 74.58 | G300E | 0 | 0
1811 | Story31 | D99 | 32 MPa RC Column (40 cm x 40 cm) | Column | 32MPa | Concrete Rectangular | 400 | 400 | 1600 | 5940.5 | 0.95 | 2325.33 | G300E | 9504800 | 74.58 | G300E | 0 | 0
1812 | Story4 | C1 | 32 MPa RC Column (50 cm x 50 cm) | Column | 32MPa | Concrete Rectangular | 500 | 500 | 2500 | 3250 | 0.81 | 1987.77 | G300E | 8355750 | 65.56 | G300E | 0 | 0
1813 | Story4 | C10 | 32 MPa RC Column (50 cm x 50 cm) | Column | 32MPa | Concrete Rectangular | 500 | 500 | 2500 | 3225 | 0.81 | 1972.48 | G300E | 52570725 | 412.49 | G300E | 0 | 0
1814 | Story4 | C11 | 32 MPa RC Column (50 cm x 50 cm) | Column | 32MPa | Concrete Rectangular | 500 | 500 | 2500 | 3225 | 0.81 | 1972.48 | G300E | 49774650 | 390.55 | G300E | 0 | 0
1815 | Story4 | C12 | 32 MPa RC Column (50 cm x 50 cm) | Column | 32MPa | Concrete Rectangular | 500 | 500 | 2500 | 3225 | 0.81 | 1972.48 | G300E | 19594025 | 153.74 | G300E | 0 | 0
1816 | Story4 | C13 | 32 MPa RC Column (50 cm x 50 cm) | Column | 32MPa | Concrete Rectangular | 500 | 500 | 2500 | 3225 | 0.81 | 1972.48 | G300E | 19620900 | 153.95 | G300E | 0 | 0
1817 | Story4 | C14 | 32 MPa RC Column (50 cm x 50 cm) | Column | 32MPa | Concrete Rectangular | 500 | 500 | 2500 | 3225 | 0.81 | 1972.48 | G300E | 49950950 | 391.93 | G300E | 0 | 0
1818 | Story4 | C15 | 32 MPa RC Column (50 cm x 50 cm) | Column | 32MPa | Concrete Rectangular | 500 | 500 | 2500 | 3225 | 0.81 | 1972.48 | G300E | 52094500 | 408.75 | G300E | 0 | 0
1819 | Story4 | C16 | 32 MPa RC Column (50 cm x 50 cm) | Column | 32MPa | Concrete Rectangular | 500 | 500 | 2500 | 3225 | 0.81 | 1972.48 | G300E | 13140800 | 103.11 | G300E | 0 | 0
1820 | Story4 | C17 | 32 MPa RC Column (50 cm x 50 cm) | Column | 32MPa | Concrete Rectangular | 500 | 500 | 2500 | 3225 | 0.81 | 1972.48 | G300E | 13926625 | 109.27 | G300E | 0 | 0
1821 | Story4 | C18 | 32 MPa RC Column (50 cm x 50 cm) | Column | 32MPa | Concrete Rectangular | 500 | 500 | 2500 | 3225 | 0.81 | 1972.48 | G300E | 49775725 | 390.56 | G300E | 0 | 0
1822 | Story4 | C19 | 32 MPa RC Column (50 cm x 50 cm) | Column | 32MPa | Concrete Rectangular | 500 | 500 | 2500 | 3225 | 0.81 | 1972.48 | G300E | 47062425 | 369.27 | G300E | 0 | 0
1823 | Story4 | C2 | 32 MPa RC Column (50 cm x 50 cm) | Column | 32MPa | Concrete Rectangular | 500 | 500 | 2500 | 3225 | 0.81 | 1972.48 | G300E | 13067700 | 102.53 | G300E | 0 | 0
1824 | Story4 | C20 | 32 MPa RC Column (50 cm x 50 cm) | Column | 32MPa | Concrete Rectangular | 500 | 500 | 2500 | 3225 | 0.81 | 1972.48 | G300E | 12591475 | 98.8 | G300E | 0 | 0
1825 | Story4 | C21 | 32 MPa RC Column (50 cm x 50 cm) | Column | 32MPa | Concrete Rectangular | 500 | 500 | 2500 | 3225 | 0.81 | 1972.48 | G300E | 12649525 | 99.25 | G300E | 0 | 0
1826 | Story4 | C22 | 32 MPa RC Column (50 cm x 50 cm) | Column | 32MPa | Concrete Rectangular | 500 | 500 | 2500 | 3225 | 0.81 | 1972.48 | G300E | 46641025 | 365.96 | G300E | 0 | 0
1827 | Story4 | C23 | 32 MPa RC Column (50 cm x 50 cm) | Column | 32MPa | Concrete Rectangular | 500 | 500 | 2500 | 3225 | 0.81 | 1972.48 | G300E | 49954175 | 391.96 | G300E | 0 | 0
1828 | Story4 | C24 | 32 MPa RC Column (50 cm x 50 cm) | Column | 32MPa | Concrete Rectangular | 500 | 500 | 2500 | 3225 | 0.81 | 1972.48 | G300E | 13963175 | 109.56 | G300E | 0 | 0
1829 | Story4 | C25 | 32 MPa RC Column (50 cm x 50 cm) | Column | 32MPa | Concrete Rectangular | 500 | 500 | 2500 | 3225 | 0.81 | 1972.48 | G300E | 14536150 | 114.06 | G300E | 0 | 0
1830 | Story4 | C26 | 32 MPa RC Column (50 cm x 50 cm) | Column | 32MPa | Concrete Rectangular | 500 | 500 | 2500 | 3225 | 0.81 | 1972.48 | G300E | 19595100 | 153.75 | G300E | 0 | 0
1831 | Story4 | C27 | 32 MPa RC Column (50 cm x 50 cm) | Column | 32MPa | Concrete Rectangular | 500 | 500 | 2500 | 3225 | 0.81 | 1972.48 | G300E | 12591475 | 98.8 | G300E | 0 | 0
1832 | Story4 | C3 | 32 MPa RC Column (50 cm x 50 cm) | Column | 32MPa | Concrete Rectangular | 500 | 500 | 2500 | 3225 | 0.81 | 1972.48 | G300E | 13924475 | 109.26 | G300E | 0 | 0
1833 | Story4 | C30 | 32 MPa RC Column (50 cm x 50 cm) | Column | 32MPa | Concrete Rectangular | 500 | 500 | 2500 | 3225 | 0.81 | 1972.48 | G300E | 12657050 | 99.31 | G300E | 0 | 0
1834 | Story4 | C31 | 32 MPa RC Column (50 cm x 50 cm) | Column | 32MPa | Concrete Rectangular | 500 | 500 | 2500 | 3225 | 0.81 | 1972.48 | G300E | 19632725 | 154.05 | G300E | 0 | 0
1835 | Story4 | C32 | 32 MPa RC Column (50 cm x 50 cm) | Column | 32MPa | Concrete Rectangular | 500 | 500 | 2500 | 3225 | 0.81 | 1972.48 | G300E | 14566250 | 114.29 | G300E | 0 | 0
1836 | Story4 | C33 | 32 MPa RC Column (50 cm x 50 cm) | Column | 32MPa | Concrete Rectangular | 500 | 500 | 2500 | 3225 | 0.81 | 1972.48 | G300E | 14546900 | 114.14 | G300E | 0 | 0
1837 | Story4 | C34 | 32 MPa RC Column (50 cm x 50 cm) | Column | 32MPa | Concrete Rectangular | 500 | 500 | 2500 | 3225 | 0.81 | 1972.48 | G300E | 19619825 | 153.94 | G300E | 0 | 0
1838 | Story4 | C35 | 32 MPa RC Column (50 cm x 50 cm) | Column | 32MPa | Concrete Rectangular | 500 | 500 | 2500 | 3225 | 0.81 | 1972.48 | G300E | 12649525 | 99.25 | G300E | 0 | 0
1839 | Story4 | C38 | 32 MPa RC Column (50 cm x 50 cm) | Column | 32MPa | Concrete Rectangular | 500 | 500 | 2500 | 3225 | 0.81 | 1972.48 | G300E | 12659200 | 99.33 | G300E | 0 | 0
1840 | Story4 | C39 | 32 MPa RC Column (50 cm x 50 cm) | Column | 32MPa | Concrete Rectangular | 500 | 500 | 2500 | 3225 | 0.81 | 1972.48 | G300E | 19633800 | 154.05 | G300E | 0 | 0
1841 | Story4 | C4 | 32 MPa RC Column (50 cm x 50 cm) | Column | 32MPa | Concrete Rectangular | 500 | 500 | 2500 | 3225 | 0.81 | 1972.48 | G300E | 14536150 | 114.06 | G300E | 0 | 0
1842 | Story4 | C40 | 32 MPa RC Column (50 cm x 50 cm) | Column | 32MPa | Concrete Rectangular | 500 | 500 | 2500 | 3225 | 0.81 | 1972.48 | G300E | 14566250 | 114.29 | G300E | 0 | 0
1843 | Story4 | C41 | 32 MPa RC Column (50 cm x 50 cm) | Column | 32MPa | Concrete Rectangular | 500 | 500 | 2500 | 3225 | 0.81 | 1972.48 | G300E | 13952425 | 109.48 | G300E | 0 | 0
1844 | Story4 | C42 | 32 MPa RC Column (50 cm x 50 cm) | Column | 32MPa | Concrete Rectangular | 500 | 500 | 2500 | 3225 | 0.81 | 1972.48 | G300E | 49950950 | 391.93 | G300E | 0 | 0
1845 | Story4 | C43 | 32 MPa RC Column (50 cm x 50 cm) | Column | 32MPa | Concrete Rectangular | 500 | 500 | 2500 | 3225 | 0.81 | 1972.48 | G300E | 46641025 | 365.96 | G300E | 0 | 0
1846 | Story4 | C44 | 32 MPa RC Column (50 cm x 50 cm) | Column | 32MPa | Concrete Rectangular | 500 | 500 | 2500 | 3225 | 0.81 | 1972.48 | G300E | 12655975 | 99.3 | G300E | 0 | 0
1847 | Story4 | C45 | 32 MPa RC Column (50 cm x 50 cm) | Column | 32MPa | Concrete Rectangular | 500 | 500 | 2500 | 3225 | 0.81 | 1972.48 | G300E | 12659200 | 99.33 | G300E | 0 | 0
1848 | Story4 | C46 | 32 MPa RC Column (50 cm x 50 cm) | Column | 32MPa | Concrete Rectangular | 500 | 500 | 2500 | 3225 | 0.81 | 1972.48 | G300E | 46643175 | 365.98 | G300E | 0 | 0
1849 | Story4 | C47 | 32 MPa RC Column (50 cm x 50 cm) | Column | 32MPa | Concrete Rectangular | 500 | 500 | 2500 | 3225 | 0.81 | 1972.48 | G300E | 49956325 | 391.98 | G300E | 0 | 0
1850 | Story4 | C48 | 32 MPa RC Column (50 cm x 50 cm) | Column | 32MPa | Concrete Rectangular | 500 | 500 | 2500 | 3225 | 0.81 | 1972.48 | G300E | 13967475 | 109.59 | G300E | 0 | 0
1851 | Story4 | C49 | 32 MPa RC Column (50 cm x 50 cm) | Column | 32MPa | Concrete Rectangular | 500 | 500 | 2500 | 3225 | 0.81 | 1972.48 | G300E | 13135425 | 103.07 | G300E | 0 | 0
1852 | Story4 | C5 | 32 MPa RC Column (50 cm x 50 cm) | Column | 32MPa | Concrete Rectangular | 500 | 500 | 2500 | 3225 | 0.81 | 1972.48 | G300E | 14546900 | 114.14 | G300E | 0 | 0
1853 | Story4 | C50 | 32 MPa RC Column (50 cm x 50 cm) | Column | 32MPa | Concrete Rectangular | 500 | 500 | 2500 | 3225 | 0.81 | 1972.48 | G300E | 52094500 | 408.75 | G300E | 0 | 0
1854 | Story4 | C51 | 32 MPa RC Column (50 cm x 50 cm) | Column | 32MPa | Concrete Rectangular | 500 | 500 | 2500 | 3225 | 0.81 | 1972.48 | G300E | 49954175 | 391.96 | G300E | 0 | 0
1855 | Story4 | C52 | 32 MPa RC Column (50 cm x 50 cm) | Column | 32MPa | Concrete Rectangular | 500 | 500 | 2500 | 3225 | 0.81 | 1972.48 | G300E | 19632725 | 154.05 | G300E | 0 | 0
1856 | Story4 | C53 | 32 MPa RC Column (50 cm x 50 cm) | Column | 32MPa | Concrete Rectangular | 500 | 500 | 2500 | 3225 | 0.81 | 1972.48 | G300E | 19633800 | 154.05 | G300E | 0 | 0
1857 | Story4 | C54 | 32 MPa RC Column (50 cm x 50 cm) | Column | 32MPa | Concrete Rectangular | 500 | 500 | 2500 | 3225 | 0.81 | 1972.48 | G300E | 49956325 | 391.98 | G300E | 0 | 0
1858 | Story4 | C55 | 32 MPa RC Column (50 cm x 50 cm) | Column | 32MPa | Concrete Rectangular | 500 | 500 | 2500 | 3225 | 0.81 | 1972.48 | G300E | 52097725 | 408.78 | G300E | 0 | 0
1859 | Story4 | C56 | 32 MPa RC Column (50 cm x 50 cm) | Column | 32MPa | Concrete Rectangular | 500 | 500 | 2500 | 3225 | 0.81 | 1972.48 | G300E | 13148325 | 103.17 | G300E | 0 | 0
1860 | Story4 | C57 | 32 MPa RC Column (50 cm x 50 cm) | Column | 32MPa | Concrete Rectangular | 500 | 500 | 2500 | 3250 | 0.81 | 1987.77 | G300E | 8333000 | 65.38 | G300E | 0 | 0
1861 | Story4 | C58 | 32 MPa RC Column (50 cm x 50 cm) | Column | 32MPa | Concrete Rectangular | 500 | 500 | 2500 | 3225 | 0.81 | 1972.48 | G300E | 13140800 | 103.11 | G300E | 0 | 0
1862 | Story4 | C59 | 32 MPa RC Column (50 cm x 50 cm) | Column | 32MPa | Concrete Rectangular | 500 | 500 | 2500 | 3225 | 0.81 | 1972.48 | G300E | 13963175 | 109.56 | G300E | 0 | 0
1863 | Story4 | C6 | 32 MPa RC Column (50 cm x 50 cm) | Column | 32MPa | Concrete Rectangular | 500 | 500 | 2500 | 3225 | 0.81 | 1972.48 | G300E | 13952425 | 109.48 | G300E | 0 | 0
1864 | Story4 | C60 | 32 MPa RC Column (50 cm x 50 cm) | Column | 32MPa | Concrete Rectangular | 500 | 500 | 2500 | 3225 | 0.81 | 1972.48 | G300E | 14566250 | 114.29 | G300E | 0 | 0
1865 | Story4 | C61 | 32 MPa RC Column (50 cm x 50 cm) | Column | 32MPa | Concrete Rectangular | 500 | 500 | 2500 | 3225 | 0.81 | 1972.48 | G300E | 14566250 | 114.29 | G300E | 0 | 0
1866 | Story4 | C62 | 32 MPa RC Column (50 cm x 50 cm) | Column | 32MPa | Concrete Rectangular | 500 | 500 | 2500 | 3225 | 0.81 | 1972.48 | G300E | 13967475 | 109.59 | G300E | 0 | 0
1867 | Story4 | C63 | 32 MPa RC Column (50 cm x 50 cm) | Column | 32MPa | Concrete Rectangular | 500 | 500 | 2500 | 3225 | 0.81 | 1972.48 | G300E | 13148325 | 103.17 | G300E | 0 | 0
1868 | Story4 | C64 | 32 MPa RC Column (50 cm x 50 cm) | Column | 32MPa | Concrete Rectangular | 500 | 500 | 2500 | 3250 | 0.81 | 1987.77 | G300E | 8341666.67 | 65.45 | G300E | 0 | 0
1869 | Story4 | C7 | 32 MPa RC Column (50 cm x 50 cm) | Column | 32MPa | Concrete Rectangular | 500 | 500 | 2500 | 3225 | 0.81 | 1972.48 | G300E | 13135425 | 103.07 | G300E | 0 | 0
1870 | Story4 | C8 | 32 MPa RC Column (50 cm x 50 cm) | Column | 32MPa | Concrete Rectangular | 500 | 500 | 2500 | 3250 | 0.81 | 1987.77 | G300E | 8333000 | 65.38 | G300E | 0 | 0
1871 | Story4 | C9 | 32 MPa RC Column (50 cm x 50 cm) | Column | 32MPa | Concrete Rectangular | 500 | 500 | 2500 | 3225 | 0.81 | 1972.48 | G300E | 13070925 | 102.56 | G300E | 0 | 0
1872 | Story5 | C1 | 32 MPa RC Column (47.5 cm x 47.5 cm) | Column | 32MPa | Concrete Rectangular | 475 | 475 | 2256.3 | 3250 | 0.73 | 1793.96 | G300E | 14054083.33 | 110.27 | G300E | 0 | 0
1873 | Story5 | C10 | 32 MPa RC Column (47.5 cm x 47.5 cm) | Column | 32MPa | Concrete Rectangular | 475 | 475 | 2256.3 | 3225 | 0.73 | 1780.16 | G300E | 55015275 | 431.67 | G300E | 0 | 0
1874 | Story5 | C11 | 32 MPa RC Column (47.5 cm x 47.5 cm) | Column | 32MPa | Concrete Rectangular | 475 | 475 | 2256.3 | 3225 | 0.73 | 1780.16 | G300E | 52643825 | 413.06 | G300E | 0 | 0
1875 | Story5 | C12 | 32 MPa RC Column (47.5 cm x 47.5 cm) | Column | 32MPa | Concrete Rectangular | 475 | 475 | 2256.3 | 3225 | 0.73 | 1780.16 | G300E | 21659100 | 169.95 | G300E | 0 | 0
1876 | Story5 | C13 | 32 MPa RC Column (47.5 cm x 47.5 cm) | Column | 32MPa | Concrete Rectangular | 475 | 475 | 2256.3 | 3225 | 0.73 | 1780.16 | G300E | 21683825 | 170.14 | G300E | 0 | 0
1877 | Story5 | C14 | 32 MPa RC Column (47.5 cm x 47.5 cm) | Column | 32MPa | Concrete Rectangular | 475 | 475 | 2256.3 | 3225 | 0.73 | 1780.16 | G300E | 52784650 | 414.17 | G300E | 0 | 0
1878 | Story5 | C15 | 32 MPa RC Column (47.5 cm x 47.5 cm) | Column | 32MPa | Concrete Rectangular | 475 | 475 | 2256.3 | 3225 | 0.73 | 1780.16 | G300E | 54625050 | 428.61 | G300E | 0 | 0
1879 | Story5 | C16 | 32 MPa RC Column (47.5 cm x 47.5 cm) | Column | 32MPa | Concrete Rectangular | 475 | 475 | 2256.3 | 3225 | 0.73 | 1780.16 | G300E | 17610650 | 138.18 | G300E | 0 | 0
1880 | Story5 | C17 | 32 MPa RC Column (47.5 cm x 47.5 cm) | Column | 32MPa | Concrete Rectangular | 475 | 475 | 2256.3 | 3225 | 0.73 | 1780.16 | G300E | 18480325 | 145 | G300E | 0 | 0
1881 | Story5 | C18 | 32 MPa RC Column (47.5 cm x 47.5 cm) | Column | 32MPa | Concrete Rectangular | 475 | 475 | 2256.3 | 3225 | 0.73 | 1780.16 | G300E | 52644900 | 413.07 | G300E | 0 | 0
1882 | Story5 | C19 | 32 MPa RC Column (47.5 cm x 47.5 cm) | Column | 32MPa | Concrete Rectangular | 475 | 475 | 2256.3 | 3225 | 0.73 | 1780.16 | G300E | 49915475 | 391.66 | G300E | 0 | 0
1883 | Story5 | C2 | 32 MPa RC Column (47.5 cm x 47.5 cm) | Column | 32MPa | Concrete Rectangular | 475 | 475 | 2256.3 | 3225 | 0.73 | 1780.16 | G300E | 17553675 | 137.73 | G300E | 0 | 0
1884 | Story5 | C20 | 32 MPa RC Column (47.5 cm x 47.5 cm) | Column | 32MPa | Concrete Rectangular | 475 | 475 | 2256.3 | 3225 | 0.73 | 1780.16 | G300E | 15039250 | 118 | G300E | 0 | 0
1885 | Story5 | C21 | 32 MPa RC Column (47.5 cm x 47.5 cm) | Column | 32MPa | Concrete Rectangular | 475 | 475 | 2256.3 | 3225 | 0.73 | 1780.16 | G300E | 15084400 | 118.36 | G300E | 0 | 0
1886 | Story5 | C22 | 32 MPa RC Column (47.5 cm x 47.5 cm) | Column | 32MPa | Concrete Rectangular | 475 | 475 | 2256.3 | 3225 | 0.73 | 1780.16 | G300E | 49488700 | 388.31 | G300E | 0 | 0
1887 | Story5 | C23 | 32 MPa RC Column (47.5 cm x 47.5 cm) | Column | 32MPa | Concrete Rectangular | 475 | 475 | 2256.3 | 3225 | 0.73 | 1780.16 | G300E | 52786800 | 414.18 | G300E | 0 | 0
1888 | Story5 | C24 | 32 MPa RC Column (47.5 cm x 47.5 cm) | Column | 32MPa | Concrete Rectangular | 475 | 475 | 2256.3 | 3225 | 0.73 | 1780.16 | G300E | 18515800 | 145.28 | G300E | 0 | 0
1889 | Story5 | C25 | 32 MPa RC Column (47.5 cm x 47.5 cm) | Column | 32MPa | Concrete Rectangular | 475 | 475 | 2256.3 | 3225 | 0.73 | 1780.16 | G300E | 19189825 | 150.57 | G300E | 0 | 0
1890 | Story5 | C26 | 32 MPa RC Column (47.5 cm x 47.5 cm) | Column | 32MPa | Concrete Rectangular | 475 | 475 | 2256.3 | 3225 | 0.73 | 1780.16 | G300E | 21659100 | 169.95 | G300E | 0 | 0
1891 | Story5 | C27 | 32 MPa RC Column (47.5 cm x 47.5 cm) | Column | 32MPa | Concrete Rectangular | 475 | 475 | 2256.3 | 3225 | 0.73 | 1780.16 | G300E | 15039250 | 118 | G300E | 0 | 0
1892 | Story5 | C3 | 32 MPa RC Column (47.5 cm x 47.5 cm) | Column | 32MPa | Concrete Rectangular | 475 | 475 | 2256.3 | 3225 | 0.73 | 1780.16 | G300E | 18477100 | 144.98 | G300E | 0 | 0
1893 | Story5 | C30 | 32 MPa RC Column (47.5 cm x 47.5 cm) | Column | 32MPa | Concrete Rectangular | 475 | 475 | 2256.3 | 3225 | 0.73 | 1780.16 | G300E | 15093000 | 118.43 | G300E | 0 | 0
1894 | Story5 | C31 | 32 MPa RC Column (47.5 cm x 47.5 cm) | Column | 32MPa | Concrete Rectangular | 475 | 475 | 2256.3 | 3225 | 0.73 | 1780.16 | G300E | 21696725 | 170.24 | G300E | 0 | 0
1895 | Story5 | C32 | 32 MPa RC Column (47.5 cm x 47.5 cm) | Column | 32MPa | Concrete Rectangular | 475 | 475 | 2256.3 | 3225 | 0.73 | 1780.16 | G300E | 19218850 | 150.8 | G300E | 0 | 0
1896 | Story5 | C33 | 32 MPa RC Column (47.5 cm x 47.5 cm) | Column | 32MPa | Concrete Rectangular | 475 | 475 | 2256.3 | 3225 | 0.73 | 1780.16 | G300E | 19200575 | 150.65 | G300E | 0 | 0
1897 | Story5 | C34 | 32 MPa RC Column (47.5 cm x 47.5 cm) | Column | 32MPa | Concrete Rectangular | 475 | 475 | 2256.3 | 3225 | 0.73 | 1780.16 | G300E | 21683825 | 170.14 | G300E | 0 | 0
1898 | Story5 | C35 | 32 MPa RC Column (47.5 cm x 47.5 cm) | Column | 32MPa | Concrete Rectangular | 475 | 475 | 2256.3 | 3225 | 0.73 | 1780.16 | G300E | 15084400 | 118.36 | G300E | 0 | 0
1899 | Story5 | C38 | 32 MPa RC Column (47.5 cm x 47.5 cm) | Column | 32MPa | Concrete Rectangular | 475 | 475 | 2256.3 | 3225 | 0.73 | 1780.16 | G300E | 15094075 | 118.43 | G300E | 0 | 0
1900 | Story5 | C39 | 32 MPa RC Column (47.5 cm x 47.5 cm) | Column | 32MPa | Concrete Rectangular | 475 | 475 | 2256.3 | 3225 | 0.73 | 1780.16 | G300E | 21696725 | 170.24 | G300E | 0 | 0
1901 | Story5 | C4 | 32 MPa RC Column (47.5 cm x 47.5 cm) | Column | 32MPa | Concrete Rectangular | 475 | 475 | 2256.3 | 3225 | 0.73 | 1780.16 | G300E | 19189825 | 150.57 | G300E | 0 | 0
1902 | Story5 | C40 | 32 MPa RC Column (47.5 cm x 47.5 cm) | Column | 32MPa | Concrete Rectangular | 475 | 475 | 2256.3 | 3225 | 0.73 | 1780.16 | G300E | 19221000 | 150.82 | G300E | 0 | 0
1903 | Story5 | C41 | 32 MPa RC Column (47.5 cm x 47.5 cm) | Column | 32MPa | Concrete Rectangular | 475 | 475 | 2256.3 | 3225 | 0.73 | 1780.16 | G300E | 18506125 | 145.21 | G300E | 0 | 0
1904 | Story5 | C42 | 32 MPa RC Column (47.5 cm x 47.5 cm) | Column | 32MPa | Concrete Rectangular | 475 | 475 | 2256.3 | 3225 | 0.73 | 1780.16 | G300E | 52784650 | 414.17 | G300E | 0 | 0
1905 | Story5 | C43 | 32 MPa RC Column (47.5 cm x 47.5 cm) | Column | 32MPa | Concrete Rectangular | 475 | 475 | 2256.3 | 3225 | 0.73 | 1780.16 | G300E | 49488700 | 388.31 | G300E | 0 | 0
1906 | Story5 | C44 | 32 MPa RC Column (47.5 cm x 47.5 cm) | Column | 32MPa | Concrete Rectangular | 475 | 475 | 2256.3 | 3225 | 0.73 | 1780.16 | G300E | 15093000 | 118.43 | G300E | 0 | 0
1907 | Story5 | C45 | 32 MPa RC Column (47.5 cm x 47.5 cm) | Column | 32MPa | Concrete Rectangular | 475 | 475 | 2256.3 | 3225 | 0.73 | 1780.16 | G300E | 15094075 | 118.43 | G300E | 0 | 0
1908 | Story5 | C46 | 32 MPa RC Column (47.5 cm x 47.5 cm) | Column | 32MPa | Concrete Rectangular | 475 | 475 | 2256.3 | 3225 | 0.73 | 1780.16 | G300E | 49488700 | 388.31 | G300E | 0 | 0
1909 | Story5 | C47 | 32 MPa RC Column (47.5 cm x 47.5 cm) | Column | 32MPa | Concrete Rectangular | 475 | 475 | 2256.3 | 3225 | 0.73 | 1780.16 | G300E | 52788950 | 414.2 | G300E | 0 | 0
1910 | Story5 | C48 | 32 MPa RC Column (47.5 cm x 47.5 cm) | Column | 32MPa | Concrete Rectangular | 475 | 475 | 2256.3 | 3225 | 0.73 | 1780.16 | G300E | 18522250 | 145.33 | G300E | 0 | 0
1911 | Story5 | C49 | 32 MPa RC Column (47.5 cm x 47.5 cm) | Column | 32MPa | Concrete Rectangular | 475 | 475 | 2256.3 | 3225 | 0.73 | 1780.16 | G300E | 17604200 | 138.13 | G300E | 0 | 0
1912 | Story5 | C5 | 32 MPa RC Column (47.5 cm x 47.5 cm) | Column | 32MPa | Concrete Rectangular | 475 | 475 | 2256.3 | 3225 | 0.73 | 1780.16 | G300E | 19200575 | 150.65 | G300E | 0 | 0
1913 | Story5 | C50 | 32 MPa RC Column (47.5 cm x 47.5 cm) | Column | 32MPa | Concrete Rectangular | 475 | 475 | 2256.3 | 3225 | 0.73 | 1780.16 | G300E | 54625050 | 428.61 | G300E | 0 | 0
1914 | Story5 | C51 | 32 MPa RC Column (47.5 cm x 47.5 cm) | Column | 32MPa | Concrete Rectangular | 475 | 475 | 2256.3 | 3225 | 0.73 | 1780.16 | G300E | 52786800 | 414.18 | G300E | 0 | 0
1915 | Story5 | C52 | 32 MPa RC Column (47.5 cm x 47.5 cm) | Column | 32MPa | Concrete Rectangular | 475 | 475 | 2256.3 | 3225 | 0.73 | 1780.16 | G300E | 21696725 | 170.24 | G300E | 0 | 0
1916 | Story5 | C53 | 32 MPa RC Column (47.5 cm x 47.5 cm) | Column | 32MPa | Concrete Rectangular | 475 | 475 | 2256.3 | 3225 | 0.73 | 1780.16 | G300E | 21696725 | 170.24 | G300E | 0 | 0
1917 | Story5 | C54 | 32 MPa RC Column (47.5 cm x 47.5 cm) | Column | 32MPa | Concrete Rectangular | 475 | 475 | 2256.3 | 3225 | 0.73 | 1780.16 | G300E | 52788950 | 414.2 | G300E | 0 | 0
1918 | Story5 | C55 | 32 MPa RC Column (47.5 cm x 47.5 cm) | Column | 32MPa | Concrete Rectangular | 475 | 475 | 2256.3 | 3225 | 0.73 | 1780.16 | G300E | 54630425 | 428.65 | G300E | 0 | 0
1919 | Story5 | C56 | 32 MPa RC Column (47.5 cm x 47.5 cm) | Column | 32MPa | Concrete Rectangular | 475 | 475 | 2256.3 | 3225 | 0.73 | 1780.16 | G300E | 17618175 | 138.24 | G300E | 0 | 0
1920 | Story5 | C57 | 32 MPa RC Column (47.5 cm x 47.5 cm) | Column | 32MPa | Concrete Rectangular | 475 | 475 | 2256.3 | 3250 | 0.73 | 1793.96 | G300E | 14042166.67 | 110.18 | G300E | 0 | 0
1921 | Story5 | C58 | 32 MPa RC Column (47.5 cm x 47.5 cm) | Column | 32MPa | Concrete Rectangular | 475 | 475 | 2256.3 | 3225 | 0.73 | 1780.16 | G300E | 17610650 | 138.18 | G300E | 0 | 0
1922 | Story5 | C59 | 32 MPa RC Column (47.5 cm x 47.5 cm) | Column | 32MPa | Concrete Rectangular | 475 | 475 | 2256.3 | 3225 | 0.73 | 1780.16 | G300E | 18515800 | 145.28 | G300E | 0 | 0
1923 | Story5 | C6 | 32 MPa RC Column (47.5 cm x 47.5 cm) | Column | 32MPa | Concrete Rectangular | 475 | 475 | 2256.3 | 3225 | 0.73 | 1780.16 | G300E | 18506125 | 145.21 | G300E | 0 | 0
1924 | Story5 | C60 | 32 MPa RC Column (47.5 cm x 47.5 cm) | Column | 32MPa | Concrete Rectangular | 475 | 475 | 2256.3 | 3225 | 0.73 | 1780.16 | G300E | 19218850 | 150.8 | G300E | 0 | 0
1925 | Story5 | C61 | 32 MPa RC Column (47.5 cm x 47.5 cm) | Column | 32MPa | Concrete Rectangular | 475 | 475 | 2256.3 | 3225 | 0.73 | 1780.16 | G300E | 19219925 | 150.81 | G300E | 0 | 0
1926 | Story5 | C62 | 32 MPa RC Column (47.5 cm x 47.5 cm) | Column | 32MPa | Concrete Rectangular | 475 | 475 | 2256.3 | 3225 | 0.73 | 1780.16 | G300E | 18522250 | 145.33 | G300E | 0 | 0
1927 | Story5 | C63 | 32 MPa RC Column (47.5 cm x 47.5 cm) | Column | 32MPa | Concrete Rectangular | 475 | 475 | 2256.3 | 3225 | 0.73 | 1780.16 | G300E | 17618175 | 138.24 | G300E | 0 | 0
1928 | Story5 | C64 | 32 MPa RC Column (47.5 cm x 47.5 cm) | Column | 32MPa | Concrete Rectangular | 475 | 475 | 2256.3 | 3250 | 0.73 | 1793.96 | G300E | 14055166.67 | 110.28 | G300E | 0 | 0
1929 | Story5 | C7 | 32 MPa RC Column (47.5 cm x 47.5 cm) | Column | 32MPa | Concrete Rectangular | 475 | 475 | 2256.3 | 3225 | 0.73 | 1780.16 | G300E | 17605275 | 138.14 | G300E | 0 | 0
1930 | Story5 | C8 | 32 MPa RC Column (47.5 cm x 47.5 cm) | Column | 32MPa | Concrete Rectangular | 475 | 475 | 2256.3 | 3250 | 0.73 | 1793.96 | G300E | 14042166.67 | 110.18 | G300E | 0 | 0
1931 | Story5 | C9 | 32 MPa RC Column (47.5 cm x 47.5 cm) | Column | 32MPa | Concrete Rectangular | 475 | 475 | 2256.3 | 3225 | 0.73 | 1780.16 | G300E | 17555825 | 137.75 | G300E | 0 | 0
1932 | Story6 | C1 | 32 MPa RC Column (47.5 cm x 47.5 cm) | Column | 32MPa | Concrete Rectangular | 475 | 475 | 2256.3 | 3250 | 0.73 | 1793.96 | G300E | 11727083.33 | 92.02 | G300E | 0 | 0
1933 | Story6 | C10 | 32 MPa RC Column (47.5 cm x 47.5 cm) | Column | 32MPa | Concrete Rectangular | 475 | 475 | 2256.3 | 3225 | 0.73 | 1780.16 | G300E | 49619850 | 389.34 | G300E | 0 | 0
1934 | Story6 | C11 | 32 MPa RC Column (47.5 cm x 47.5 cm) | Column | 32MPa | Concrete Rectangular | 475 | 475 | 2256.3 | 3225 | 0.73 | 1780.16 | G300E | 47134450 | 369.83 | G300E | 0 | 0
1935 | Story6 | C12 | 32 MPa RC Column (47.5 cm x 47.5 cm) | Column | 32MPa | Concrete Rectangular | 475 | 475 | 2256.3 | 3225 | 0.73 | 1780.16 | G300E | 16002450 | 125.56 | G300E | 0 | 0
1936 | Story6 | C13 | 32 MPa RC Column (47.5 cm x 47.5 cm) | Column | 32MPa | Concrete Rectangular | 475 | 475 | 2256.3 | 3225 | 0.73 | 1780.16 | G300E | 16027175 | 125.76 | G300E | 0 | 0
1937 | Story6 | C14 | 32 MPa RC Column (47.5 cm x 47.5 cm) | Column | 32MPa | Concrete Rectangular | 475 | 475 | 2256.3 | 3225 | 0.73 | 1780.16 | G300E | 47269900 | 370.9 | G300E | 0 | 0
1938 | Story6 | C15 | 32 MPa RC Column (47.5 cm x 47.5 cm) | Column | 32MPa | Concrete Rectangular | 475 | 475 | 2256.3 | 3225 | 0.73 | 1780.16 | G300E | 49229625 | 386.27 | G300E | 0 | 0
1939 | Story6 | C16 | 32 MPa RC Column (47.5 cm x 47.5 cm) | Column | 32MPa | Concrete Rectangular | 475 | 475 | 2256.3 | 3225 | 0.73 | 1780.16 | G300E | 13675075 | 107.3 | G300E | 0 | 0
1940 | Story6 | C17 | 32 MPa RC Column (47.5 cm x 47.5 cm) | Column | 32MPa | Concrete Rectangular | 475 | 475 | 2256.3 | 3225 | 0.73 | 1780.16 | G300E | 14671600 | 115.12 | G300E | 0 | 0
1941 | Story6 | C18 | 32 MPa RC Column (47.5 cm x 47.5 cm) | Column | 32MPa | Concrete Rectangular | 475 | 475 | 2256.3 | 3225 | 0.73 | 1780.16 | G300E | 47135525 | 369.84 | G300E | 0 | 0
1942 | Story6 | C19 | 32 MPa RC Column (47.5 cm x 47.5 cm) | Column | 32MPa | Concrete Rectangular | 475 | 475 | 2256.3 | 3225 | 0.73 | 1780.16 | G300E | 44170675 | 346.58 | G300E | 0 | 0
1943 | Story6 | C2 | 32 MPa RC Column (47.5 cm x 47.5 cm) | Column | 32MPa | Concrete Rectangular | 475 | 475 | 2256.3 | 3225 | 0.73 | 1780.16 | G300E | 13636375 | 107 | G300E | 0 | 0
1944 | Story6 | C20 | 32 MPa RC Column (47.5 cm x 47.5 cm) | Column | 32MPa | Concrete Rectangular | 475 | 475 | 2256.3 | 3225 | 0.73 | 1780.16 | G300E | 9450325 | 74.15 | G300E | 0 | 0
1945 | Story6 | C21 | 32 MPa RC Column (47.5 cm x 47.5 cm) | Column | 32MPa | Concrete Rectangular | 475 | 475 | 2256.3 | 3225 | 0.73 | 1780.16 | G300E | 9476125 | 74.35 | G300E | 0 | 0
1946 | Story6 | C22 | 32 MPa RC Column (47.5 cm x 47.5 cm) | Column | 32MPa | Concrete Rectangular | 475 | 475 | 2256.3 | 3225 | 0.73 | 1780.16 | G300E | 43783675 | 343.54 | G300E | 0 | 0
1947 | Story6 | C23 | 32 MPa RC Column (47.5 cm x 47.5 cm) | Column | 32MPa | Concrete Rectangular | 475 | 475 | 2256.3 | 3225 | 0.73 | 1780.16 | G300E | 47273125 | 370.92 | G300E | 0 | 0
1948 | Story6 | C24 | 32 MPa RC Column (47.5 cm x 47.5 cm) | Column | 32MPa | Concrete Rectangular | 475 | 475 | 2256.3 | 3225 | 0.73 | 1780.16 | G300E | 14712450 | 115.44 | G300E | 0 | 0
1949 | Story6 | C25 | 32 MPa RC Column (47.5 cm x 47.5 cm) | Column | 32MPa | Concrete Rectangular | 475 | 475 | 2256.3 | 3225 | 0.73 | 1780.16 | G300E | 15558475 | 122.08 | G300E | 0 | 0
1950 | Story6 | C26 | 32 MPa RC Column (47.5 cm x 47.5 cm) | Column | 32MPa | Concrete Rectangular | 475 | 475 | 2256.3 | 3225 | 0.73 | 1780.16 | G300E | 16003525 | 125.57 | G300E | 0 | 0
1951 | Story6 | C27 | 32 MPa RC Column (47.5 cm x 47.5 cm) | Column | 32MPa | Concrete Rectangular | 475 | 475 | 2256.3 | 3225 | 0.73 | 1780.16 | G300E | 9451400 | 74.16 | G300E | 0 | 0
1952 | Story6 | C3 | 32 MPa RC Column (47.5 cm x 47.5 cm) | Column | 32MPa | Concrete Rectangular | 475 | 475 | 2256.3 | 3225 | 0.73 | 1780.16 | G300E | 14670525 | 115.11 | G300E | 0 | 0
1953 | Story6 | C30 | 32 MPa RC Column (47.5 cm x 47.5 cm) | Column | 32MPa | Concrete Rectangular | 475 | 475 | 2256.3 | 3225 | 0.73 | 1780.16 | G300E | 9483650 | 74.41 | G300E | 0 | 0
1954 | Story6 | C31 | 32 MPa RC Column (47.5 cm x 47.5 cm) | Column | 32MPa | Concrete Rectangular | 475 | 475 | 2256.3 | 3225 | 0.73 | 1780.16 | G300E | 16040075 | 125.86 | G300E | 0 | 0
1955 | Story6 | C32 | 32 MPa RC Column (47.5 cm x 47.5 cm) | Column | 32MPa | Concrete Rectangular | 475 | 475 | 2256.3 | 3225 | 0.73 | 1780.16 | G300E | 15588575 | 122.31 | G300E | 0 | 0
1956 | Story6 | C33 | 32 MPa RC Column (47.5 cm x 47.5 cm) | Column | 32MPa | Concrete Rectangular | 475 | 475 | 2256.3 | 3225 | 0.73 | 1780.16 | G300E | 15569225 | 122.16 | G300E | 0 | 0
1957 | Story6 | C34 | 32 MPa RC Column (47.5 cm x 47.5 cm) | Column | 32MPa | Concrete Rectangular | 475 | 475 | 2256.3 | 3225 | 0.73 | 1780.16 | G300E | 16027175 | 125.76 | G300E | 0 | 0
1958 | Story6 | C35 | 32 MPa RC Column (47.5 cm x 47.5 cm) | Column | 32MPa | Concrete Rectangular | 475 | 475 | 2256.3 | 3225 | 0.73 | 1780.16 | G300E | 9476125 | 74.35 | G300E | 0 | 0
1959 | Story6 | C38 | 32 MPa RC Column (47.5 cm x 47.5 cm) | Column | 32MPa | Concrete Rectangular | 475 | 475 | 2256.3 | 3225 | 0.73 | 1780.16 | G300E | 9484725 | 74.42 | G300E | 0 | 0
1960 | Story6 | C39 | 32 MPa RC Column (47.5 cm x 47.5 cm) | Column | 32MPa | Concrete Rectangular | 475 | 475 | 2256.3 | 3225 | 0.73 | 1780.16 | G300E | 16040075 | 125.86 | G300E | 0 | 0
1961 | Story6 | C4 | 32 MPa RC Column (47.5 cm x 47.5 cm) | Column | 32MPa | Concrete Rectangular | 475 | 475 | 2256.3 | 3225 | 0.73 | 1780.16 | G300E | 15556325 | 122.06 | G300E | 0 | 0
1962 | Story6 | C40 | 32 MPa RC Column (47.5 cm x 47.5 cm) | Column | 32MPa | Concrete Rectangular | 475 | 475 | 2256.3 | 3225 | 0.73 | 1780.16 | G300E | 15590725 | 122.33 | G300E | 0 | 0
1963 | Story6 | C41 | 32 MPa RC Column (47.5 cm x 47.5 cm) | Column | 32MPa | Concrete Rectangular | 475 | 475 | 2256.3 | 3225 | 0.73 | 1780.16 | G300E | 14699550 | 115.34 | G300E | 0 | 0
1964 | Story6 | C42 | 32 MPa RC Column (47.5 cm x 47.5 cm) | Column | 32MPa | Concrete Rectangular | 475 | 475 | 2256.3 | 3225 | 0.73 | 1780.16 | G300E | 47269900 | 370.9 | G300E | 0 | 0
1965 | Story6 | C43 | 32 MPa RC Column (47.5 cm x 47.5 cm) | Column | 32MPa | Concrete Rectangular | 475 | 475 | 2256.3 | 3225 | 0.73 | 1780.16 | G300E | 43784750 | 343.55 | G300E | 0 | 0
1966 | Story6 | C44 | 32 MPa RC Column (47.5 cm x 47.5 cm) | Column | 32MPa | Concrete Rectangular | 475 | 475 | 2256.3 | 3225 | 0.73 | 1780.16 | G300E | 9483650 | 74.41 | G300E | 0 | 0
1967 | Story6 | C45 | 32 MPa RC Column (47.5 cm x 47.5 cm) | Column | 32MPa | Concrete Rectangular | 475 | 475 | 2256.3 | 3225 | 0.73 | 1780.16 | G300E | 9484725 | 74.42 | G300E | 0 | 0
1968 | Story6 | C46 | 32 MPa RC Column (47.5 cm x 47.5 cm) | Column | 32MPa | Concrete Rectangular | 475 | 475 | 2256.3 | 3225 | 0.73 | 1780.16 | G300E | 43784750 | 343.55 | G300E | 0 | 0
1969 | Story6 | C47 | 32 MPa RC Column (47.5 cm x 47.5 cm) | Column | 32MPa | Concrete Rectangular | 475 | 475 | 2256.3 | 3225 | 0.73 | 1780.16 | G300E | 47275275 | 370.94 | G300E | 0 | 0
1970 | Story6 | C48 | 32 MPa RC Column (47.5 cm x 47.5 cm) | Column | 32MPa | Concrete Rectangular | 475 | 475 | 2256.3 | 3225 | 0.73 | 1780.16 | G300E | 14715675 | 115.46 | G300E | 0 | 0
1971 | Story6 | C49 | 32 MPa RC Column (47.5 cm x 47.5 cm) | Column | 32MPa | Concrete Rectangular | 475 | 475 | 2256.3 | 3225 | 0.73 | 1780.16 | G300E | 13668625 | 107.25 | G300E | 0 | 0
1972 | Story6 | C5 | 32 MPa RC Column (47.5 cm x 47.5 cm) | Column | 32MPa | Concrete Rectangular | 475 | 475 | 2256.3 | 3225 | 0.73 | 1780.16 | G300E | 15569225 | 122.16 | G300E | 0 | 0
1973 | Story6 | C50 | 32 MPa RC Column (47.5 cm x 47.5 cm) | Column | 32MPa | Concrete Rectangular | 475 | 475 | 2256.3 | 3225 | 0.73 | 1780.16 | G300E | 49229625 | 386.27 | G300E | 0 | 0
1974 | Story6 | C51 | 32 MPa RC Column (47.5 cm x 47.5 cm) | Column | 32MPa | Concrete Rectangular | 475 | 475 | 2256.3 | 3225 | 0.73 | 1780.16 | G300E | 47273125 | 370.92 | G300E | 0 | 0
1975 | Story6 | C52 | 32 MPa RC Column (47.5 cm x 47.5 cm) | Column | 32MPa | Concrete Rectangular | 475 | 475 | 2256.3 | 3225 | 0.73 | 1780.16 | G300E | 16040075 | 125.86 | G300E | 0 | 0
1976 | Story6 | C53 | 32 MPa RC Column (47.5 cm x 47.5 cm) | Column | 32MPa | Concrete Rectangular | 475 | 475 | 2256.3 | 3225 | 0.73 | 1780.16 | G300E | 16040075 | 125.86 | G300E | 0 | 0
1977 | Story6 | C54 | 32 MPa RC Column (47.5 cm x 47.5 cm) | Column | 32MPa | Concrete Rectangular | 475 | 475 | 2256.3 | 3225 | 0.73 | 1780.16 | G300E | 47275275 | 370.94 | G300E | 0 | 0
1978 | Story6 | C55 | 32 MPa RC Column (47.5 cm x 47.5 cm) | Column | 32MPa | Concrete Rectangular | 475 | 475 | 2256.3 | 3225 | 0.73 | 1780.16 | G300E | 49233925 | 386.31 | G300E | 0 | 0
1979 | Story6 | C56 | 32 MPa RC Column (47.5 cm x 47.5 cm) | Column | 32MPa | Concrete Rectangular | 475 | 475 | 2256.3 | 3225 | 0.73 | 1780.16 | G300E | 13683675 | 107.37 | G300E | 0 | 0
1980 | Story6 | C57 | 32 MPa RC Column (47.5 cm x 47.5 cm) | Column | 32MPa | Concrete Rectangular | 475 | 475 | 2256.3 | 3250 | 0.73 | 1793.96 | G300E | 11739000 | 92.11 | G300E | 0 | 0
1981 | Story6 | C58 | 32 MPa RC Column (47.5 cm x 47.5 cm) | Column | 32MPa | Concrete Rectangular | 475 | 475 | 2256.3 | 3225 | 0.73 | 1780.16 | G300E | 13675075 | 107.3 | G300E | 0 | 0
1982 | Story6 | C59 | 32 MPa RC Column (47.5 cm x 47.5 cm) | Column | 32MPa | Concrete Rectangular | 475 | 475 | 2256.3 | 3225 | 0.73 | 1780.16 | G300E | 14711375 | 115.43 | G300E | 0 | 0
1983 | Story6 | C6 | 32 MPa RC Column (47.5 cm x 47.5 cm) | Column | 32MPa | Concrete Rectangular | 475 | 475 | 2256.3 | 3225 | 0.73 | 1780.16 | G300E | 14699550 | 115.34 | G300E | 0 | 0
1984 | Story6 | C60 | 32 MPa RC Column (47.5 cm x 47.5 cm) | Column | 32MPa | Concrete Rectangular | 475 | 475 | 2256.3 | 3225 | 0.73 | 1780.16 | G300E | 15588575 | 122.31 | G300E | 0 | 0
1985 | Story6 | C61 | 32 MPa RC Column (47.5 cm x 47.5 cm) | Column | 32MPa | Concrete Rectangular | 475 | 475 | 2256.3 | 3225 | 0.73 | 1780.16 | G300E | 15590725 | 122.33 | G300E | 0 | 0
1986 | Story6 | C62 | 32 MPa RC Column (47.5 cm x 47.5 cm) | Column | 32MPa | Concrete Rectangular | 475 | 475 | 2256.3 | 3225 | 0.73 | 1780.16 | G300E | 14715675 | 115.46 | G300E | 0 | 0
1987 | Story6 | C63 | 32 MPa RC Column (47.5 cm x 47.5 cm) | Column | 32MPa | Concrete Rectangular | 475 | 475 | 2256.3 | 3225 | 0.73 | 1780.16 | G300E | 13682600 | 107.36 | G300E | 0 | 0
1988 | Story6 | C64 | 32 MPa RC Column (47.5 cm x 47.5 cm) | Column | 32MPa | Concrete Rectangular | 475 | 475 | 2256.3 | 3250 | 0.73 | 1793.96 | G300E | 11752000 | 92.21 | G300E | 0 | 0
1989 | Story6 | C7 | 32 MPa RC Column (47.5 cm x 47.5 cm) | Column | 32MPa | Concrete Rectangular | 475 | 475 | 2256.3 | 3225 | 0.73 | 1780.16 | G300E | 13668625 | 107.25 | G300E | 0 | 0
1990 | Story6 | C8 | 32 MPa RC Column (47.5 cm x 47.5 cm) | Column | 32MPa | Concrete Rectangular | 475 | 475 | 2256.3 | 3250 | 0.73 | 1793.96 | G300E | 11739000 | 92.11 | G300E | 0 | 0
1991 | Story6 | C9 | 32 MPa RC Column (47.5 cm x 47.5 cm) | Column | 32MPa | Concrete Rectangular | 475 | 475 | 2256.3 | 3225 | 0.73 | 1780.16 | G300E | 13637450 | 107 | G300E | 0 | 0
1992 | Story7 | C1 | 32 MPa RC Column (45 cm x 45 cm) | Column | 32MPa | Concrete Rectangular | 450 | 450 | 2025 | 3250 | 0.66 | 1610.09 | G300E | 17153500 | 134.59 | G300E | 0 | 0
1993 | Story7 | C10 | 32 MPa RC Column (45 cm x 45 cm) | Column | 32MPa | Concrete Rectangular | 450 | 450 | 2025 | 3225 | 0.65 | 1597.71 | G300E | 51507550 | 404.15 | G300E | 0 | 0
1994 | Story7 | C11 | 32 MPa RC Column (45 cm x 45 cm) | Column | 32MPa | Concrete Rectangular | 450 | 450 | 2025 | 3225 | 0.65 | 1597.71 | G300E | 49386575 | 387.51 | G300E | 0 | 0
1995 | Story7 | C12 | 32 MPa RC Column (45 cm x 45 cm) | Column | 32MPa | Concrete Rectangular | 450 | 450 | 2025 | 3225 | 0.65 | 1597.71 | G300E | 17780500 | 139.51 | G300E | 0 | 0
1996 | Story7 | C13 | 32 MPa RC Column (45 cm x 45 cm) | Column | 32MPa | Concrete Rectangular | 450 | 450 | 2025 | 3225 | 0.65 | 1597.71 | G300E | 17800925 | 139.67 | G300E | 0 | 0
1997 | Story7 | C14 | 32 MPa RC Column (45 cm x 45 cm) | Column | 32MPa | Concrete Rectangular | 450 | 450 | 2025 | 3225 | 0.65 | 1597.71 | G300E | 49494075 | 388.35 | G300E | 0 | 0
1998 | Story7 | C15 | 32 MPa RC Column (45 cm x 45 cm) | Column | 32MPa | Concrete Rectangular | 450 | 450 | 2025 | 3225 | 0.65 | 1597.71 | G300E | 51178600 | 401.57 | G300E | 0 | 0
1999 | Story7 | C16 | 32 MPa RC Column (45 cm x 45 cm) | Column | 32MPa | Concrete Rectangular | 450 | 450 | 2025 | 3225 | 0.65 | 1597.71 | G300E | 17724600 | 139.07 | G300E | 0 | 0
2000 | Story7 | C17 | 32 MPa RC Column (45 cm x 45 cm) | Column | 32MPa | Concrete Rectangular | 450 | 450 | 2025 | 3225 | 0.65 | 1597.71 | G300E | 18654475 | 146.37 | G300E | 0 | 0
2001 | Story7 | C18 | 32 MPa RC Column (45 cm x 45 cm) | Column | 32MPa | Concrete Rectangular | 450 | 450 | 2025 | 3225 | 0.65 | 1597.71 | G300E | 49387650 | 387.51 | G300E | 0 | 0
2002 | Story7 | C19 | 32 MPa RC Column (45 cm x 45 cm) | Column | 32MPa | Concrete Rectangular | 450 | 450 | 2025 | 3225 | 0.65 | 1597.71 | G300E | 46789375 | 367.13 | G300E | 0 | 0
2003 | Story7 | C2 | 32 MPa RC Column (45 cm x 45 cm) | Column | 32MPa | Concrete Rectangular | 450 | 450 | 2025 | 3225 | 0.65 | 1597.71 | G300E | 17708475 | 138.95 | G300E | 0 | 0
2004 | Story7 | C20 | 32 MPa RC Column (45 cm x 45 cm) | Column | 32MPa | Concrete Rectangular | 450 | 450 | 2025 | 3225 | 0.65 | 1597.71 | G300E | 11371350 | 89.22 | G300E | 0 | 0
2005 | Story7 | C21 | 32 MPa RC Column (45 cm x 45 cm) | Column | 32MPa | Concrete Rectangular | 450 | 450 | 2025 | 3225 | 0.65 | 1597.71 | G300E | 11381025 | 89.3 | G300E | 0 | 0
2006 | Story7 | C22 | 32 MPa RC Column (45 cm x 45 cm) | Column | 32MPa | Concrete Rectangular | 450 | 450 | 2025 | 3225 | 0.65 | 1597.71 | G300E | 46442150 | 364.4 | G300E | 0 | 0
2007 | Story7 | C23 | 32 MPa RC Column (45 cm x 45 cm) | Column | 32MPa | Concrete Rectangular | 450 | 450 | 2025 | 3225 | 0.65 | 1597.71 | G300E | 49495150 | 388.36 | G300E | 0 | 0
2008 | Story7 | C24 | 32 MPa RC Column (45 cm x 45 cm) | Column | 32MPa | Concrete Rectangular | 450 | 450 | 2025 | 3225 | 0.65 | 1597.71 | G300E | 18686725 | 146.62 | G300E | 0 | 0
2009 | Story7 | C25 | 32 MPa RC Column (45 cm x 45 cm) | Column | 32MPa | Concrete Rectangular | 450 | 450 | 2025 | 3225 | 0.65 | 1597.71 | G300E | 19561775 | 153.49 | G300E | 0 | 0
2010 | Story7 | C26 | 32 MPa RC Column (45 cm x 45 cm) | Column | 32MPa | Concrete Rectangular | 450 | 450 | 2025 | 3225 | 0.65 | 1597.71 | G300E | 17780500 | 139.51 | G300E | 0 | 0
2011 | Story7 | C27 | 32 MPa RC Column (45 cm x 45 cm) | Column | 32MPa | Concrete Rectangular | 450 | 450 | 2025 | 3225 | 0.65 | 1597.71 | G300E | 11371350 | 89.22 | G300E | 0 | 0
2012 | Story7 | C3 | 32 MPa RC Column (45 cm x 45 cm) | Column | 32MPa | Concrete Rectangular | 450 | 450 | 2025 | 3225 | 0.65 | 1597.71 | G300E | 18652325 | 146.35 | G300E | 0 | 0
2013 | Story7 | C30 | 32 MPa RC Column (45 cm x 45 cm) | Column | 32MPa | Concrete Rectangular | 450 | 450 | 2025 | 3225 | 0.65 | 1597.71 | G300E | 11387475 | 89.35 | G300E | 0 | 0
2014 | Story7 | C31 | 32 MPa RC Column (45 cm x 45 cm) | Column | 32MPa | Concrete Rectangular | 450 | 450 | 2025 | 3225 | 0.65 | 1597.71 | G300E | 17811675 | 139.76 | G300E | 0 | 0
2015 | Story7 | C32 | 32 MPa RC Column (45 cm x 45 cm) | Column | 32MPa | Concrete Rectangular | 450 | 450 | 2025 | 3225 | 0.65 | 1597.71 | G300E | 19591875 | 153.73 | G300E | 0 | 0
2016 | Story7 | C33 | 32 MPa RC Column (45 cm x 45 cm) | Column | 32MPa | Concrete Rectangular | 450 | 450 | 2025 | 3225 | 0.65 | 1597.71 | G300E | 19573600 | 153.58 | G300E | 0 | 0
2017 | Story7 | C34 | 32 MPa RC Column (45 cm x 45 cm) | Column | 32MPa | Concrete Rectangular | 450 | 450 | 2025 | 3225 | 0.65 | 1597.71 | G300E | 17799850 | 139.66 | G300E | 0 | 0
2018 | Story7 | C35 | 32 MPa RC Column (45 cm x 45 cm) | Column | 32MPa | Concrete Rectangular | 450 | 450 | 2025 | 3225 | 0.65 | 1597.71 | G300E | 11381025 | 89.3 | G300E | 0 | 0
2019 | Story7 | C38 | 32 MPa RC Column (45 cm x 45 cm) | Column | 32MPa | Concrete Rectangular | 450 | 450 | 2025 | 3225 | 0.65 | 1597.71 | G300E | 11387475 | 89.35 | G300E | 0 | 0
2020 | Story7 | C39 | 32 MPa RC Column (45 cm x 45 cm) | Column | 32MPa | Concrete Rectangular | 450 | 450 | 2025 | 3225 | 0.65 | 1597.71 | G300E | 17812750 | 139.77 | G300E | 0 | 0
2021 | Story7 | C4 | 32 MPa RC Column (45 cm x 45 cm) | Column | 32MPa | Concrete Rectangular | 450 | 450 | 2025 | 3225 | 0.65 | 1597.71 | G300E | 19561775 | 153.49 | G300E | 0 | 0
2022 | Story7 | C40 | 32 MPa RC Column (45 cm x 45 cm) | Column | 32MPa | Concrete Rectangular | 450 | 450 | 2025 | 3225 | 0.65 | 1597.71 | G300E | 19594025 | 153.74 | G300E | 0 | 0
2023 | Story7 | C41 | 32 MPa RC Column (45 cm x 45 cm) | Column | 32MPa | Concrete Rectangular | 450 | 450 | 2025 | 3225 | 0.65 | 1597.71 | G300E | 18675975 | 146.54 | G300E | 0 | 0
2024 | Story7 | C42 | 32 MPa RC Column (45 cm x 45 cm) | Column | 32MPa | Concrete Rectangular | 450 | 450 | 2025 | 3225 | 0.65 | 1597.71 | G300E | 49494075 | 388.35 | G300E | 0 | 0
2025 | Story7 | C43 | 32 MPa RC Column (45 cm x 45 cm) | Column | 32MPa | Concrete Rectangular | 450 | 450 | 2025 | 3225 | 0.65 | 1597.71 | G300E | 46442150 | 364.4 | G300E | 0 | 0
2026 | Story7 | C44 | 32 MPa RC Column (45 cm x 45 cm) | Column | 32MPa | Concrete Rectangular | 450 | 450 | 2025 | 3225 | 0.65 | 1597.71 | G300E | 11387475 | 89.35 | G300E | 0 | 0
2027 | Story7 | C45 | 32 MPa RC Column (45 cm x 45 cm) | Column | 32MPa | Concrete Rectangular | 450 | 450 | 2025 | 3225 | 0.65 | 1597.71 | G300E | 11387475 | 89.35 | G300E | 0 | 0
2028 | Story7 | C46 | 32 MPa RC Column (45 cm x 45 cm) | Column | 32MPa | Concrete Rectangular | 450 | 450 | 2025 | 3225 | 0.65 | 1597.71 | G300E | 46442150 | 364.4 | G300E | 0 | 0
2029 | Story7 | C47 | 32 MPa RC Column (45 cm x 45 cm) | Column | 32MPa | Concrete Rectangular | 450 | 450 | 2025 | 3225 | 0.65 | 1597.71 | G300E | 49497300 | 388.37 | G300E | 0 | 0
2030 | Story7 | C48 | 32 MPa RC Column (45 cm x 45 cm) | Column | 32MPa | Concrete Rectangular | 450 | 450 | 2025 | 3225 | 0.65 | 1597.71 | G300E | 18691025 | 146.66 | G300E | 0 | 0
2031 | Story7 | C49 | 32 MPa RC Column (45 cm x 45 cm) | Column | 32MPa | Concrete Rectangular | 450 | 450 | 2025 | 3225 | 0.65 | 1597.71 | G300E | 17720300 | 139.04 | G300E | 0 | 0
2032 | Story7 | C5 | 32 MPa RC Column (45 cm x 45 cm) | Column | 32MPa | Concrete Rectangular | 450 | 450 | 2025 | 3225 | 0.65 | 1597.71 | G300E | 19573600 | 153.58 | G300E | 0 | 0
2033 | Story7 | C50 | 32 MPa RC Column (45 cm x 45 cm) | Column | 32MPa | Concrete Rectangular | 450 | 450 | 2025 | 3225 | 0.65 | 1597.71 | G300E | 51178600 | 401.57 | G300E | 0 | 0
2034 | Story7 | C51 | 32 MPa RC Column (45 cm x 45 cm) | Column | 32MPa | Concrete Rectangular | 450 | 450 | 2025 | 3225 | 0.65 | 1597.71 | G300E | 49495150 | 388.36 | G300E | 0 | 0
2035 | Story7 | C52 | 32 MPa RC Column (45 cm x 45 cm) | Column | 32MPa | Concrete Rectangular | 450 | 450 | 2025 | 3225 | 0.65 | 1597.71 | G300E | 17811675 | 139.76 | G300E | 0 | 0
2036 | Story7 | C53 | 32 MPa RC Column (45 cm x 45 cm) | Column | 32MPa | Concrete Rectangular | 450 | 450 | 2025 | 3225 | 0.65 | 1597.71 | G300E | 17812750 | 139.77 | G300E | 0 | 0
2037 | Story7 | C54 | 32 MPa RC Column (45 cm x 45 cm) | Column | 32MPa | Concrete Rectangular | 450 | 450 | 2025 | 3225 | 0.65 | 1597.71 | G300E | 49497300 | 388.37 | G300E | 0 | 0
2038 | Story7 | C55 | 32 MPa RC Column (45 cm x 45 cm) | Column | 32MPa | Concrete Rectangular | 450 | 450 | 2025 | 3225 | 0.65 | 1597.71 | G300E | 51181825 | 401.59 | G300E | 0 | 0
2039 | Story7 | C56 | 32 MPa RC Column (45 cm x 45 cm) | Column | 32MPa | Concrete Rectangular | 450 | 450 | 2025 | 3225 | 0.65 | 1597.71 | G300E | 17733200 | 139.14 | G300E | 0 | 0
2040 | Story7 | C57 | 32 MPa RC Column (45 cm x 45 cm) | Column | 32MPa | Concrete Rectangular | 450 | 450 | 2025 | 3250 | 0.66 | 1610.09 | G300E | 17184916.67 | 134.84 | G300E | 0 | 0
2041 | Story7 | C58 | 32 MPa RC Column (45 cm x 45 cm) | Column | 32MPa | Concrete Rectangular | 450 | 450 | 2025 | 3225 | 0.65 | 1597.71 | G300E | 17724600 | 139.07 | G300E | 0 | 0
2042 | Story7 | C59 | 32 MPa RC Column (45 cm x 45 cm) | Column | 32MPa | Concrete Rectangular | 450 | 450 | 2025 | 3225 | 0.65 | 1597.71 | G300E | 18686725 | 146.62 | G300E | 0 | 0
2043 | Story7 | C6 | 32 MPa RC Column (45 cm x 45 cm) | Column | 32MPa | Concrete Rectangular | 450 | 450 | 2025 | 3225 | 0.65 | 1597.71 | G300E | 18675975 | 146.54 | G300E | 0 | 0
2044 | Story7 | C60 | 32 MPa RC Column (45 cm x 45 cm) | Column | 32MPa | Concrete Rectangular | 450 | 450 | 2025 | 3225 | 0.65 | 1597.71 | G300E | 19591875 | 153.73 | G300E | 0 | 0
2045 | Story7 | C61 | 32 MPa RC Column (45 cm x 45 cm) | Column | 32MPa | Concrete Rectangular | 450 | 450 | 2025 | 3225 | 0.65 | 1597.71 | G300E | 19594025 | 153.74 | G300E | 0 | 0
2046 | Story7 | C62 | 32 MPa RC Column (45 cm x 45 cm) | Column | 32MPa | Concrete Rectangular | 450 | 450 | 2025 | 3225 | 0.65 | 1597.71 | G300E | 18691025 | 146.66 | G300E | 0 | 0
2047 | Story7 | C63 | 32 MPa RC Column (45 cm x 45 cm) | Column | 32MPa | Concrete Rectangular | 450 | 450 | 2025 | 3225 | 0.65 | 1597.71 | G300E | 17733200 | 139.14 | G300E | 0 | 0
2048 | Story7 | C64 | 32 MPa RC Column (45 cm x 45 cm) | Column | 32MPa | Concrete Rectangular | 450 | 450 | 2025 | 3250 | 0.66 | 1610.09 | G300E | 17196833.33 | 134.93 | G300E | 0 | 0
2049 | Story7 | C7 | 32 MPa RC Column (45 cm x 45 cm) | Column | 32MPa | Concrete Rectangular | 450 | 450 | 2025 | 3225 | 0.65 | 1597.71 | G300E | 17720300 | 139.04 | G300E | 0 | 0
2050 | Story7 | C8 | 32 MPa RC Column (45 cm x 45 cm) | Column | 32MPa | Concrete Rectangular | 450 | 450 | 2025 | 3250 | 0.66 | 1610.09 | G300E | 17184916.67 | 134.84 | G300E | 0 | 0
2051 | Story7 | C9 | 32 MPa RC Column (45 cm x 45 cm) | Column | 32MPa | Concrete Rectangular | 450 | 450 | 2025 | 3225 | 0.65 | 1597.71 | G300E | 17708475 | 138.95 | G300E | 0 | 0
2052 | Story8 | C1 | 32 MPa RC Column (45 cm x 45 cm) | Column | 32MPa | Concrete Rectangular | 450 | 450 | 2025 | 3250 | 0.66 | 1610.09 | G300E | 14835166.67 | 116.4 | G300E | 0 | 0
2053 | Story8 | C10 | 32 MPa RC Column (45 cm x 45 cm) | Column | 32MPa | Concrete Rectangular | 450 | 450 | 2025 | 3225 | 0.65 | 1597.71 | G300E | 46445375 | 364.43 | G300E | 0 | 0
2054 | Story8 | C11 | 32 MPa RC Column (45 cm x 45 cm) | Column | 32MPa | Concrete Rectangular | 450 | 450 | 2025 | 3225 | 0.65 | 1597.71 | G300E | 44216900 | 346.94 | G300E | 0 | 0
2055 | Story8 | C12 | 32 MPa RC Column (45 cm x 45 cm) | Column | 32MPa | Concrete Rectangular | 450 | 450 | 2025 | 3225 | 0.65 | 1597.71 | G300E | 11859400 | 93.05 | G300E | 0 | 0
2056 | Story8 | C13 | 32 MPa RC Column (45 cm x 45 cm) | Column | 32MPa | Concrete Rectangular | 450 | 450 | 2025 | 3225 | 0.65 | 1597.71 | G300E | 11877675 | 93.2 | G300E | 0 | 0
2057 | Story8 | C14 | 32 MPa RC Column (45 cm x 45 cm) | Column | 32MPa | Concrete Rectangular | 450 | 450 | 2025 | 3225 | 0.65 | 1597.71 | G300E | 44319025 | 347.74 | G300E | 0 | 0
2058 | Story8 | C15 | 32 MPa RC Column (45 cm x 45 cm) | Column | 32MPa | Concrete Rectangular | 450 | 450 | 2025 | 3225 | 0.65 | 1597.71 | G300E | 46127175 | 361.93 | G300E | 0 | 0
2059 | Story8 | C16 | 32 MPa RC Column (45 cm x 45 cm) | Column | 32MPa | Concrete Rectangular | 450 | 450 | 2025 | 3225 | 0.65 | 1597.71 | G300E | 13992200 | 109.79 | G300E | 0 | 0
2060 | Story8 | C17 | 32 MPa RC Column (45 cm x 45 cm) | Column | 32MPa | Concrete Rectangular | 450 | 450 | 2025 | 3225 | 0.65 | 1597.71 | G300E | 15071500 | 118.26 | G300E | 0 | 0
2061 | Story8 | C18 | 32 MPa RC Column (45 cm x 45 cm) | Column | 32MPa | Concrete Rectangular | 450 | 450 | 2025 | 3225 | 0.65 | 1597.71 | G300E | 44216900 | 346.94 | G300E | 0 | 0
2062 | Story8 | C19 | 32 MPa RC Column (45 cm x 45 cm) | Column | 32MPa | Concrete Rectangular | 450 | 450 | 2025 | 3225 | 0.65 | 1597.71 | G300E | 41392875 | 324.78 | G300E | 0 | 0
2063 | Story8 | C2 | 32 MPa RC Column (45 cm x 45 cm) | Column | 32MPa | Concrete Rectangular | 450 | 450 | 2025 | 3225 | 0.65 | 1597.71 | G300E | 13993275 | 109.8 | G300E | 0 | 0
2064 | Story8 | C20 | 32 MPa RC Column (45 cm x 45 cm) | Column | 32MPa | Concrete Rectangular | 450 | 450 | 2025 | 3225 | 0.65 | 1597.71 | G300E | 6530625 | 51.24 | G300E | 0 | 0
2065 | Story8 | C21 | 32 MPa RC Column (45 cm x 45 cm) | Column | 32MPa | Concrete Rectangular | 450 | 450 | 2025 | 3225 | 0.65 | 1597.71 | G300E | 6530625 | 51.24 | G300E | 0 | 0
2066 | Story8 | C22 | 32 MPa RC Column (45 cm x 45 cm) | Column | 32MPa | Concrete Rectangular | 450 | 450 | 2025 | 3225 | 0.65 | 1597.71 | G300E | 41043500 | 322.04 | G300E | 0 | 0
2067 | Story8 | C23 | 32 MPa RC Column (45 cm x 45 cm) | Column | 32MPa | Concrete Rectangular | 450 | 450 | 2025 | 3225 | 0.65 | 1597.71 | G300E | 44321175 | 347.76 | G300E | 0 | 0
2068 | Story8 | C24 | 32 MPa RC Column (45 cm x 45 cm) | Column | 32MPa | Concrete Rectangular | 450 | 450 | 2025 | 3225 | 0.65 | 1597.71 | G300E | 15104825 | 118.52 | G300E | 0 | 0
2069 | Story8 | C25 | 32 MPa RC Column (45 cm x 45 cm) | Column | 32MPa | Concrete Rectangular | 450 | 450 | 2025 | 3225 | 0.65 | 1597.71 | G300E | 16189500 | 127.03 | G300E | 0 | 0
2070 | Story8 | C26 | 32 MPa RC Column (45 cm x 45 cm) | Column | 32MPa | Concrete Rectangular | 450 | 450 | 2025 | 3225 | 0.65 | 1597.71 | G300E | 11859400 | 93.05 | G300E | 0 | 0
2071 | Story8 | C27 | 32 MPa RC Column (45 cm x 45 cm) | Column | 32MPa | Concrete Rectangular | 450 | 450 | 2025 | 3225 | 0.65 | 1597.71 | G300E | 6530625 | 51.24 | G300E | 0 | 0
2072 | Story8 | C3 | 32 MPa RC Column (45 cm x 45 cm) | Column | 32MPa | Concrete Rectangular | 450 | 450 | 2025 | 3225 | 0.65 | 1597.71 | G300E | 15068275 | 118.23 | G300E | 0 | 0
2073 | Story8 | C30 | 32 MPa RC Column (45 cm x 45 cm) | Column | 32MPa | Concrete Rectangular | 450 | 450 | 2025 | 3225 | 0.65 | 1597.71 | G300E | 6530625 | 51.24 | G300E | 0 | 0
2074 | Story8 | C31 | 32 MPa RC Column (45 cm x 45 cm) | Column | 32MPa | Concrete Rectangular | 450 | 450 | 2025 | 3225 | 0.65 | 1597.71 | G300E | 11889500 | 93.29 | G300E | 0 | 0
2075 | Story8 | C32 | 32 MPa RC Column (45 cm x 45 cm) | Column | 32MPa | Concrete Rectangular | 450 | 450 | 2025 | 3225 | 0.65 | 1597.71 | G300E | 16220675 | 127.27 | G300E | 0 | 0
2076 | Story8 | C33 | 32 MPa RC Column (45 cm x 45 cm) | Column | 32MPa | Concrete Rectangular | 450 | 450 | 2025 | 3225 | 0.65 | 1597.71 | G300E | 16201325 | 127.12 | G300E | 0 | 0
2077 | Story8 | C34 | 32 MPa RC Column (45 cm x 45 cm) | Column | 32MPa | Concrete Rectangular | 450 | 450 | 2025 | 3225 | 0.65 | 1597.71 | G300E | 11877675 | 93.2 | G300E | 0 | 0
2078 | Story8 | C35 | 32 MPa RC Column (45 cm x 45 cm) | Column | 32MPa | Concrete Rectangular | 450 | 450 | 2025 | 3225 | 0.65 | 1597.71 | G300E | 6530625 | 51.24 | G300E | 0 | 0
2079 | Story8 | C38 | 32 MPa RC Column (45 cm x 45 cm) | Column | 32MPa | Concrete Rectangular | 450 | 450 | 2025 | 3225 | 0.65 | 1597.71 | G300E | 6530625 | 51.24 | G300E | 0 | 0
2080 | Story8 | C39 | 32 MPa RC Column (45 cm x 45 cm) | Column | 32MPa | Concrete Rectangular | 450 | 450 | 2025 | 3225 | 0.65 | 1597.71 | G300E | 11891650 | 93.31 | G300E | 0 | 0
2081 | Story8 | C4 | 32 MPa RC Column (45 cm x 45 cm) | Column | 32MPa | Concrete Rectangular | 450 | 450 | 2025 | 3225 | 0.65 | 1597.71 | G300E | 16189500 | 127.03 | G300E | 0 | 0
2082 | Story8 | C40 | 32 MPa RC Column (45 cm x 45 cm) | Column | 32MPa | Concrete Rectangular | 450 | 450 | 2025 | 3225 | 0.65 | 1597.71 | G300E | 16221750 | 127.28 | G300E | 0 | 0
2083 | Story8 | C41 | 32 MPa RC Column (45 cm x 45 cm) | Column | 32MPa | Concrete Rectangular | 450 | 450 | 2025 | 3225 | 0.65 | 1597.71 | G300E | 15094075 | 118.43 | G300E | 0 | 0
2084 | Story8 | C42 | 32 MPa RC Column (45 cm x 45 cm) | Column | 32MPa | Concrete Rectangular | 450 | 450 | 2025 | 3225 | 0.65 | 1597.71 | G300E | 44319025 | 347.74 | G300E | 0 | 0
2085 | Story8 | C43 | 32 MPa RC Column (45 cm x 45 cm) | Column | 32MPa | Concrete Rectangular | 450 | 450 | 2025 | 3225 | 0.65 | 1597.71 | G300E | 41043500 | 322.04 | G300E | 0 | 0
2086 | Story8 | C44 | 32 MPa RC Column (45 cm x 45 cm) | Column | 32MPa | Concrete Rectangular | 450 | 450 | 2025 | 3225 | 0.65 | 1597.71 | G300E | 6530625 | 51.24 | G300E | 0 | 0
2087 | Story8 | C45 | 32 MPa RC Column (45 cm x 45 cm) | Column | 32MPa | Concrete Rectangular | 450 | 450 | 2025 | 3225 | 0.65 | 1597.71 | G300E | 6530625 | 51.24 | G300E | 0 | 0
2088 | Story8 | C46 | 32 MPa RC Column (45 cm x 45 cm) | Column | 32MPa | Concrete Rectangular | 450 | 450 | 2025 | 3225 | 0.65 | 1597.71 | G300E | 41043500 | 322.04 | G300E | 0 | 0
2089 | Story8 | C47 | 32 MPa RC Column (45 cm x 45 cm) | Column | 32MPa | Concrete Rectangular | 450 | 450 | 2025 | 3225 | 0.65 | 1597.71 | G300E | 44323325 | 347.78 | G300E | 0 | 0
2090 | Story8 | C48 | 32 MPa RC Column (45 cm x 45 cm) | Column | 32MPa | Concrete Rectangular | 450 | 450 | 2025 | 3225 | 0.65 | 1597.71 | G300E | 15110200 | 118.56 | G300E | 0 | 0
2091 | Story8 | C49 | 32 MPa RC Column (45 cm x 45 cm) | Column | 32MPa | Concrete Rectangular | 450 | 450 | 2025 | 3225 | 0.65 | 1597.71 | G300E | 14079275 | 110.47 | G300E | 0 | 0
2092 | Story8 | C5 | 32 MPa RC Column (45 cm x 45 cm) | Column | 32MPa | Concrete Rectangular | 450 | 450 | 2025 | 3225 | 0.65 | 1597.71 | G300E | 16201325 | 127.12 | G300E | 0 | 0
2093 | Story8 | C50 | 32 MPa RC Column (45 cm x 45 cm) | Column | 32MPa | Concrete Rectangular | 450 | 450 | 2025 | 3225 | 0.65 | 1597.71 | G300E | 46127175 | 361.93 | G300E | 0 | 0
2094 | Story8 | C51 | 32 MPa RC Column (45 cm x 45 cm) | Column | 32MPa | Concrete Rectangular | 450 | 450 | 2025 | 3225 | 0.65 | 1597.71 | G300E | 44321175 | 347.76 | G300E | 0 | 0
2095 | Story8 | C52 | 32 MPa RC Column (45 cm x 45 cm) | Column | 32MPa | Concrete Rectangular | 450 | 450 | 2025 | 3225 | 0.65 | 1597.71 | G300E | 11889500 | 93.29 | G300E | 0 | 0
2096 | Story8 | C53 | 32 MPa RC Column (45 cm x 45 cm) | Column | 32MPa | Concrete Rectangular | 450 | 450 | 2025 | 3225 | 0.65 | 1597.71 | G300E | 11891650 | 93.31 | G300E | 0 | 0
2097 | Story8 | C54 | 32 MPa RC Column (45 cm x 45 cm) | Column | 32MPa | Concrete Rectangular | 450 | 450 | 2025 | 3225 | 0.65 | 1597.71 | G300E | 44323325 | 347.78 | G300E | 0 | 0
2098 | Story8 | C55 | 32 MPa RC Column (45 cm x 45 cm) | Column | 32MPa | Concrete Rectangular | 450 | 450 | 2025 | 3225 | 0.65 | 1597.71 | G300E | 46131475 | 361.96 | G300E | 0 | 0
2099 | Story8 | C56 | 32 MPa RC Column (45 cm x 45 cm) | Column | 32MPa | Concrete Rectangular | 450 | 450 | 2025 | 3225 | 0.65 | 1597.71 | G300E | 14020150 | 110.01 | G300E | 0 | 0
2100 | Story8 | C57 | 32 MPa RC Column (45 cm x 45 cm) | Column | 32MPa | Concrete Rectangular | 450 | 450 | 2025 | 3250 | 0.66 | 1610.09 | G300E | 14889333.33 | 116.83 | G300E | 0 | 0
2101 | Story8 | C58 | 32 MPa RC Column (45 cm x 45 cm) | Column | 32MPa | Concrete Rectangular | 450 | 450 | 2025 | 3225 | 0.65 | 1597.71 | G300E | 13992200 | 109.79 | G300E | 0 | 0
2102 | Story8 | C59 | 32 MPa RC Column (45 cm x 45 cm) | Column | 32MPa | Concrete Rectangular | 450 | 450 | 2025 | 3225 | 0.65 | 1597.71 | G300E | 15104825 | 118.52 | G300E | 0 | 0
2103 | Story8 | C6 | 32 MPa RC Column (45 cm x 45 cm) | Column | 32MPa | Concrete Rectangular | 450 | 450 | 2025 | 3225 | 0.65 | 1597.71 | G300E | 15094075 | 118.43 | G300E | 0 | 0
2104 | Story8 | C60 | 32 MPa RC Column (45 cm x 45 cm) | Column | 32MPa | Concrete Rectangular | 450 | 450 | 2025 | 3225 | 0.65 | 1597.71 | G300E | 16220675 | 127.27 | G300E | 0 | 0
2105 | Story8 | C61 | 32 MPa RC Column (45 cm x 45 cm) | Column | 32MPa | Concrete Rectangular | 450 | 450 | 2025 | 3225 | 0.65 | 1597.71 | G300E | 16221750 | 127.28 | G300E | 0 | 0
2106 | Story8 | C62 | 32 MPa RC Column (45 cm x 45 cm) | Column | 32MPa | Concrete Rectangular | 450 | 450 | 2025 | 3225 | 0.65 | 1597.71 | G300E | 15110200 | 118.56 | G300E | 0 | 0
2107 | Story8 | C63 | 32 MPa RC Column (45 cm x 45 cm) | Column | 32MPa | Concrete Rectangular | 450 | 450 | 2025 | 3225 | 0.65 | 1597.71 | G300E | 14051325 | 110.25 | G300E | 0 | 0
2108 | Story8 | C64 | 32 MPa RC Column (45 cm x 45 cm) | Column | 32MPa | Concrete Rectangular | 450 | 450 | 2025 | 3250 | 0.66 | 1610.09 | G300E | 14902333.33 | 116.93 | G300E | 0 | 0
2109 | Story8 | C7 | 32 MPa RC Column (45 cm x 45 cm) | Column | 32MPa | Concrete Rectangular | 450 | 450 | 2025 | 3225 | 0.65 | 1597.71 | G300E | 14028750 | 110.07 | G300E | 0 | 0
2110 | Story8 | C8 | 32 MPa RC Column (45 cm x 45 cm) | Column | 32MPa | Concrete Rectangular | 450 | 450 | 2025 | 3250 | 0.66 | 1610.09 | G300E | 14889333.33 | 116.83 | G300E | 0 | 0
2111 | Story8 | C9 | 32 MPa RC Column (45 cm x 45 cm) | Column | 32MPa | Concrete Rectangular | 450 | 450 | 2025 | 3225 | 0.65 | 1597.71 | G300E | 13992200 | 109.79 | G300E | 0 | 0
2112 | Story9 | C1 | 32 MPa RC Column (45 cm x 45 cm) | Column | 32MPa | Concrete Rectangular | 450 | 450 | 2025 | 3250 | 0.66 | 1610.09 | G300E | 12417166.67 | 97.43 | G300E | 0 | 0
2113 | Story9 | C10 | 32 MPa RC Column (45 cm x 45 cm) | Column | 32MPa | Concrete Rectangular | 450 | 450 | 2025 | 3225 | 0.65 | 1597.71 | G300E | 40959650 | 321.38 | G300E | 0 | 0
2114 | Story9 | C11 | 32 MPa RC Column (45 cm x 45 cm) | Column | 32MPa | Concrete Rectangular | 450 | 450 | 2025 | 3225 | 0.65 | 1597.71 | G300E | 38748375 | 304.03 | G300E | 0 | 0
2115 | Story9 | C12 | 32 MPa RC Column (45 cm x 45 cm) | Column | 32MPa | Concrete Rectangular | 450 | 450 | 2025 | 3225 | 0.65 | 1597.71 | G300E | 6530625 | 51.24 | G300E | 0 | 0
2116 | Story9 | C13 | 32 MPa RC Column (45 cm x 45 cm) | Column | 32MPa | Concrete Rectangular | 450 | 450 | 2025 | 3225 | 0.65 | 1597.71 | G300E | 6530625 | 51.24 | G300E | 0 | 0
2117 | Story9 | C14 | 32 MPa RC Column (45 cm x 45 cm) | Column | 32MPa | Concrete Rectangular | 450 | 450 | 2025 | 3225 | 0.65 | 1597.71 | G300E | 38826850 | 304.65 | G300E | 0 | 0
2118 | Story9 | C15 | 32 MPa RC Column (45 cm x 45 cm) | Column | 32MPa | Concrete Rectangular | 450 | 450 | 2025 | 3225 | 0.65 | 1597.71 | G300E | 40639300 | 318.87 | G300E | 0 | 0
2119 | Story9 | C16 | 32 MPa RC Column (45 cm x 45 cm) | Column | 32MPa | Concrete Rectangular | 450 | 450 | 2025 | 3225 | 0.65 | 1597.71 | G300E | 10122200 | 79.42 | G300E | 0 | 0
2120 | Story9 | C17 | 32 MPa RC Column (45 cm x 45 cm) | Column | 32MPa | Concrete Rectangular | 450 | 450 | 2025 | 3225 | 0.65 | 1597.71 | G300E | 11192900 | 87.82 | G300E | 0 | 0
2121 | Story9 | C18 | 32 MPa RC Column (45 cm x 45 cm) | Column | 32MPa | Concrete Rectangular | 450 | 450 | 2025 | 3225 | 0.65 | 1597.71 | G300E | 38750525 | 304.05 | G300E | 0 | 0
2122 | Story9 | C19 | 32 MPa RC Column (45 cm x 45 cm) | Column | 32MPa | Concrete Rectangular | 450 | 450 | 2025 | 3225 | 0.65 | 1597.71 | G300E | 36270500 | 284.59 | G300E | 0 | 0
2123 | Story9 | C2 | 32 MPa RC Column (45 cm x 45 cm) | Column | 32MPa | Concrete Rectangular | 450 | 450 | 2025 | 3225 | 0.65 | 1597.71 | G300E | 10139400 | 79.56 | G300E | 0 | 0
2124 | Story9 | C20 | 32 MPa RC Column (45 cm x 45 cm) | Column | 32MPa | Concrete Rectangular | 450 | 450 | 2025 | 3225 | 0.65 | 1597.71 | G300E | 6530625 | 51.24 | G300E | 0 | 0
2125 | Story9 | C21 | 32 MPa RC Column (45 cm x 45 cm) | Column | 32MPa | Concrete Rectangular | 450 | 450 | 2025 | 3225 | 0.65 | 1597.71 | G300E | 6530625 | 51.24 | G300E | 0 | 0
2126 | Story9 | C22 | 32 MPa RC Column (45 cm x 45 cm) | Column | 32MPa | Concrete Rectangular | 450 | 450 | 2025 | 3225 | 0.65 | 1597.71 | G300E | 35986700 | 282.37 | G300E | 0 | 0
2127 | Story9 | C23 | 32 MPa RC Column (45 cm x 45 cm) | Column | 32MPa | Concrete Rectangular | 450 | 450 | 2025 | 3225 | 0.65 | 1597.71 | G300E | 38830075 | 304.68 | G300E | 0 | 0
2128 | Story9 | C24 | 32 MPa RC Column (45 cm x 45 cm) | Column | 32MPa | Concrete Rectangular | 450 | 450 | 2025 | 3225 | 0.65 | 1597.71 | G300E | 11221925 | 88.05 | G300E | 0 | 0
2129 | Story9 | C25 | 32 MPa RC Column (45 cm x 45 cm) | Column | 32MPa | Concrete Rectangular | 450 | 450 | 2025 | 3225 | 0.65 | 1597.71 | G300E | 12514075 | 98.19 | G300E | 0 | 0
2130 | Story9 | C26 | 32 MPa RC Column (45 cm x 45 cm) | Column | 32MPa | Concrete Rectangular | 450 | 450 | 2025 | 3225 | 0.65 | 1597.71 | G300E | 6530625 | 51.24 | G300E | 0 | 0
2131 | Story9 | C27 | 32 MPa RC Column (45 cm x 45 cm) | Column | 32MPa | Concrete Rectangular | 450 | 450 | 2025 | 3225 | 0.65 | 1597.71 | G300E | 6530625 | 51.24 | G300E | 0 | 0
2132 | Story9 | C3 | 32 MPa RC Column (45 cm x 45 cm) | Column | 32MPa | Concrete Rectangular | 450 | 450 | 2025 | 3225 | 0.65 | 1597.71 | G300E | 11190750 | 87.81 | G300E | 0 | 0
2133 | Story9 | C30 | 32 MPa RC Column (45 cm x 45 cm) | Column | 32MPa | Concrete Rectangular | 450 | 450 | 2025 | 3225 | 0.65 | 1597.71 | G300E | 6530625 | 51.24 | G300E | 0 | 0
2134 | Story9 | C31 | 32 MPa RC Column (45 cm x 45 cm) | Column | 32MPa | Concrete Rectangular | 450 | 450 | 2025 | 3225 | 0.65 | 1597.71 | G300E | 6530625 | 51.24 | G300E | 0 | 0
2135 | Story9 | C32 | 32 MPa RC Column (45 cm x 45 cm) | Column | 32MPa | Concrete Rectangular | 450 | 450 | 2025 | 3225 | 0.65 | 1597.71 | G300E | 12549550 | 98.47 | G300E | 0 | 0
2136 | Story9 | C33 | 32 MPa RC Column (45 cm x 45 cm) | Column | 32MPa | Concrete Rectangular | 450 | 450 | 2025 | 3225 | 0.65 | 1597.71 | G300E | 12526975 | 98.29 | G300E | 0 | 0
2137 | Story9 | C34 | 32 MPa RC Column (45 cm x 45 cm) | Column | 32MPa | Concrete Rectangular | 450 | 450 | 2025 | 3225 | 0.65 | 1597.71 | G300E | 6530625 | 51.24 | G300E | 0 | 0
2138 | Story9 | C35 | 32 MPa RC Column (45 cm x 45 cm) | Column | 32MPa | Concrete Rectangular | 450 | 450 | 2025 | 3225 | 0.65 | 1597.71 | G300E | 6530625 | 51.24 | G300E | 0 | 0
2139 | Story9 | C38 | 32 MPa RC Column (45 cm x 45 cm) | Column | 32MPa | Concrete Rectangular | 450 | 450 | 2025 | 3225 | 0.65 | 1597.71 | G300E | 6530625 | 51.24 | G300E | 0 | 0
2140 | Story9 | C39 | 32 MPa RC Column (45 cm x 45 cm) | Column | 32MPa | Concrete Rectangular | 450 | 450 | 2025 | 3225 | 0.65 | 1597.71 | G300E | 6530625 | 51.24 | G300E | 0 | 0
2141 | Story9 | C4 | 32 MPa RC Column (45 cm x 45 cm) | Column | 32MPa | Concrete Rectangular | 450 | 450 | 2025 | 3225 | 0.65 | 1597.71 | G300E | 12514075 | 98.19 | G300E | 0 | 0
2142 | Story9 | C40 | 32 MPa RC Column (45 cm x 45 cm) | Column | 32MPa | Concrete Rectangular | 450 | 450 | 2025 | 3225 | 0.65 | 1597.71 | G300E | 12549550 | 98.47 | G300E | 0 | 0
2143 | Story9 | C41 | 32 MPa RC Column (45 cm x 45 cm) | Column | 32MPa | Concrete Rectangular | 450 | 450 | 2025 | 3225 | 0.65 | 1597.71 | G300E | 11212250 | 87.98 | G300E | 0 | 0
2144 | Story9 | C42 | 32 MPa RC Column (45 cm x 45 cm) | Column | 32MPa | Concrete Rectangular | 450 | 450 | 2025 | 3225 | 0.65 | 1597.71 | G300E | 38826850 | 304.65 | G300E | 0 | 0
2145 | Story9 | C43 | 32 MPa RC Column (45 cm x 45 cm) | Column | 32MPa | Concrete Rectangular | 450 | 450 | 2025 | 3225 | 0.65 | 1597.71 | G300E | 35987775 | 282.37 | G300E | 0 | 0
2146 | Story9 | C44 | 32 MPa RC Column (45 cm x 45 cm) | Column | 32MPa | Concrete Rectangular | 450 | 450 | 2025 | 3225 | 0.65 | 1597.71 | G300E | 6530625 | 51.24 | G300E | 0 | 0
2147 | Story9 | C45 | 32 MPa RC Column (45 cm x 45 cm) | Column | 32MPa | Concrete Rectangular | 450 | 450 | 2025 | 3225 | 0.65 | 1597.71 | G300E | 6530625 | 51.24 | G300E | 0 | 0
2148 | Story9 | C46 | 32 MPa RC Column (45 cm x 45 cm) | Column | 32MPa | Concrete Rectangular | 450 | 450 | 2025 | 3225 | 0.65 | 1597.71 | G300E | 35987775 | 282.37 | G300E | 0 | 0
2149 | Story9 | C47 | 32 MPa RC Column (45 cm x 45 cm) | Column | 32MPa | Concrete Rectangular | 450 | 450 | 2025 | 3225 | 0.65 | 1597.71 | G300E | 38832225 | 304.69 | G300E | 0 | 0
2150 | Story9 | C48 | 32 MPa RC Column (45 cm x 45 cm) | Column | 32MPa | Concrete Rectangular | 450 | 450 | 2025 | 3225 | 0.65 | 1597.71 | G300E | 11227300 | 88.09 | G300E | 0 | 0
2151 | Story9 | C49 | 32 MPa RC Column (45 cm x 45 cm) | Column | 32MPa | Concrete Rectangular | 450 | 450 | 2025 | 3225 | 0.65 | 1597.71 | G300E | 10117900 | 79.39 | G300E | 0 | 0
2152 | Story9 | C5 | 32 MPa RC Column (45 cm x 45 cm) | Column | 32MPa | Concrete Rectangular | 450 | 450 | 2025 | 3225 | 0.65 | 1597.71 | G300E | 12526975 | 98.29 | G300E | 0 | 0
2153 | Story9 | C50 | 32 MPa RC Column (45 cm x 45 cm) | Column | 32MPa | Concrete Rectangular | 450 | 450 | 2025 | 3225 | 0.65 | 1597.71 | G300E | 40639300 | 318.87 | G300E | 0 | 0
2154 | Story9 | C51 | 32 MPa RC Column (45 cm x 45 cm) | Column | 32MPa | Concrete Rectangular | 450 | 450 | 2025 | 3225 | 0.65 | 1597.71 | G300E | 38830075 | 304.68 | G300E | 0 | 0
2155 | Story9 | C52 | 32 MPa RC Column (45 cm x 45 cm) | Column | 32MPa | Concrete Rectangular | 450 | 450 | 2025 | 3225 | 0.65 | 1597.71 | G300E | 6530625 | 51.24 | G300E | 0 | 0
2156 | Story9 | C53 | 32 MPa RC Column (45 cm x 45 cm) | Column | 32MPa | Concrete Rectangular | 450 | 450 | 2025 | 3225 | 0.65 | 1597.71 | G300E | 6530625 | 51.24 | G300E | 0 | 0
2157 | Story9 | C54 | 32 MPa RC Column (45 cm x 45 cm) | Column | 32MPa | Concrete Rectangular | 450 | 450 | 2025 | 3225 | 0.65 | 1597.71 | G300E | 38832225 | 304.69 | G300E | 0 | 0
2158 | Story9 | C55 | 32 MPa RC Column (45 cm x 45 cm) | Column | 32MPa | Concrete Rectangular | 450 | 450 | 2025 | 3225 | 0.65 | 1597.71 | G300E | 40643600 | 318.9 | G300E | 0 | 0
2159 | Story9 | C56 | 32 MPa RC Column (45 cm x 45 cm) | Column | 32MPa | Concrete Rectangular | 450 | 450 | 2025 | 3225 | 0.65 | 1597.71 | G300E | 10130800 | 79.49 | G300E | 0 | 0
2160 | Story9 | C57 | 32 MPa RC Column (45 cm x 45 cm) | Column | 32MPa | Concrete Rectangular | 450 | 450 | 2025 | 3250 | 0.66 | 1610.09 | G300E | 12498416.67 | 98.07 | G300E | 0 | 0
2161 | Story9 | C58 | 32 MPa RC Column (45 cm x 45 cm) | Column | 32MPa | Concrete Rectangular | 450 | 450 | 2025 | 3225 | 0.65 | 1597.71 | G300E | 10122200 | 79.42 | G300E | 0 | 0
2162 | Story9 | C59 | 32 MPa RC Column (45 cm x 45 cm) | Column | 32MPa | Concrete Rectangular | 450 | 450 | 2025 | 3225 | 0.65 | 1597.71 | G300E | 11221925 | 88.05 | G300E | 0 | 0
2163 | Story9 | C6 | 32 MPa RC Column (45 cm x 45 cm) | Column | 32MPa | Concrete Rectangular | 450 | 450 | 2025 | 3225 | 0.65 | 1597.71 | G300E | 11212250 | 87.98 | G300E | 0 | 0
2164 | Story9 | C60 | 32 MPa RC Column (45 cm x 45 cm) | Column | 32MPa | Concrete Rectangular | 450 | 450 | 2025 | 3225 | 0.65 | 1597.71 | G300E | 12549550 | 98.47 | G300E | 0 | 0
2165 | Story9 | C61 | 32 MPa RC Column (45 cm x 45 cm) | Column | 32MPa | Concrete Rectangular | 450 | 450 | 2025 | 3225 | 0.65 | 1597.71 | G300E | 12549550 | 98.47 | G300E | 0 | 0
2166 | Story9 | C62 | 32 MPa RC Column (45 cm x 45 cm) | Column | 32MPa | Concrete Rectangular | 450 | 450 | 2025 | 3225 | 0.65 | 1597.71 | G300E | 11227300 | 88.09 | G300E | 0 | 0
2167 | Story9 | C63 | 32 MPa RC Column (45 cm x 45 cm) | Column | 32MPa | Concrete Rectangular | 450 | 450 | 2025 | 3225 | 0.65 | 1597.71 | G300E | 10130800 | 79.49 | G300E | 0 | 0
2168 | Story9 | C64 | 32 MPa RC Column (45 cm x 45 cm) | Column | 32MPa | Concrete Rectangular | 450 | 450 | 2025 | 3250 | 0.66 | 1610.09 | G300E | 12511416.67 | 98.17 | G300E | 0 | 0
2169 | Story9 | C7 | 32 MPa RC Column (45 cm x 45 cm) | Column | 32MPa | Concrete Rectangular | 450 | 450 | 2025 | 3225 | 0.65 | 1597.71 | G300E | 10117900 | 79.39 | G300E | 0 | 0
2170 | Story9 | C8 | 32 MPa RC Column (45 cm x 45 cm) | Column | 32MPa | Concrete Rectangular | 450 | 450 | 2025 | 3250 | 0.66 | 1610.09 | G300E | 12498416.67 | 98.07 | G300E | 0 | 0
2171 | Story9 | C9 | 32 MPa RC Column (45 cm x 45 cm) | Column | 32MPa | Concrete Rectangular | 450 | 450 | 2025 | 3225 | 0.65 | 1597.71 | G300E | 10136175 | 79.53 | G300E | 0 | 0

## Walls
| Story | Label | Section | Structural_Element_Type | Material | Width_(mm) | Depth_(mm) | Area_(cm^2) | Length_(mm) | Volume_(m^3) | Mass_(kg) | Long._Rebar_Material | Long._Rebar_Volume_(mm^3) | Long._Rebar_Mass_(kg) | Tran._Rebar_Material | Tran._Rebar_Volume_(mm^3) | Tran._Rebar_Mass_(kg)
0 | Story1 | P1 | RC Wall - 400 mm | Wall | 32MPa | 4800 | 400 | 19200 | 3500 | 6.72 | 16440.37 | G300E | 116592000 | 914.82 | G300E | 16800000 | 131.82
1 | Story1 | P2 | RC Wall - 400 mm | Wall | 32MPa | 4800 | 400 | 19200 | 3500 | 6.72 | 16440.37 | G300E | 116592000 | 914.82 | G300E | 64694784 | 507.62
2 | Story1 | P3 | RC Wall - 400 mm | Wall | 32MPa | 4800 | 400 | 19200 | 3500 | 6.72 | 16440.37 | G300E | 116592000 | 914.82 | G300E | 16800000 | 131.82
3 | Story1 | P4 | RC Wall - 400 mm | Wall | 32MPa | 4800 | 400 | 19200 | 3500 | 6.72 | 16440.37 | G300E | 116592000 | 914.82 | G300E | 64693272 | 507.61
4 | Story10 | P1 | RC Wall - 300 mm | Wall | 32MPa | 4800 | 300 | 14400 | 3500 | 5.04 | 12330.28 | G300E | 12600000 | 98.86 | G300E | 12600000 | 98.86
5 | Story10 | P2 | RC Wall - 300 mm | Wall | 32MPa | 4800 | 300 | 14400 | 3500 | 5.04 | 12330.28 | G300E | 12600000 | 98.86 | G300E | 20549760 | 161.24
6 | Story10 | P3 | RC Wall - 300 mm | Wall | 32MPa | 4800 | 300 | 14400 | 3500 | 5.04 | 12330.28 | G300E | 12600000 | 98.86 | G300E | 12600000 | 98.86
7 | Story10 | P4 | RC Wall - 300 mm | Wall | 32MPa | 4800 | 300 | 14400 | 3500 | 5.04 | 12330.28 | G300E | 12600000 | 98.86 | G300E | 20565720 | 161.37
8 | Story11 | P1 | RC Wall - 275 mm | Wall | 32MPa | 4800 | 275 | 13200 | 3500 | 4.62 | 11302.75 | G300E | 94710000 | 743.13 | G300E | 162036336 | 1271.4
9 | Story11 | P2 | RC Wall - 275 mm | Wall | 32MPa | 4800 | 275 | 13200 | 3500 | 4.62 | 11302.75 | G300E | 94248000 | 739.5 | G300E | 161870688 | 1270.1
10 | Story11 | P3 | RC Wall - 275 mm | Wall | 32MPa | 4800 | 275 | 13200 | 3500 | 4.62 | 11302.75 | G300E | 94941000 | 744.94 | G300E | 162251880 | 1273.09
11 | Story11 | P4 | RC Wall - 275 mm | Wall | 32MPa | 4800 | 275 | 13200 | 3500 | 4.62 | 11302.75 | G300E | 94248000 | 739.5 | G300E | 161675808 | 1268.57
12 | Story12 | P1 | RC Wall - 275 mm | Wall | 32MPa | 4800 | 275 | 13200 | 3500 | 4.62 | 11302.75 | G300E | 15015000 | 117.81 | G300E | 11550000 | 90.63
13 | Story12 | P2 | RC Wall - 275 mm | Wall | 32MPa | 4800 | 275 | 13200 | 3500 | 4.62 | 11302.75 | G300E | 15015000 | 117.81 | G300E | 19184928 | 150.53
14 | Story12 | P3 | RC Wall - 275 mm | Wall | 32MPa | 4800 | 275 | 13200 | 3500 | 4.62 | 11302.75 | G300E | 15015000 | 117.81 | G300E | 11550000 | 90.63
15 | Story12 | P4 | RC Wall - 275 mm | Wall | 32MPa | 4800 | 275 | 13200 | 3500 | 4.62 | 11302.75 | G300E | 15015000 | 117.81 | G300E | 19202736 | 150.67
16 | Story13 | P1 | RC Wall - 250 mm | Wall | 32MPa | 4800 | 250 | 12000 | 3500 | 4.2 | 10275.23 | G300E | 10500000 | 82.39 | G300E | 10500000 | 82.39
17 | Story13 | P2 | RC Wall - 250 mm | Wall | 32MPa | 4800 | 250 | 12000 | 3500 | 4.2 | 10275.23 | G300E | 10500000 | 82.39 | G300E | 33622680 | 263.82
18 | Story13 | P3 | RC Wall - 250 mm | Wall | 32MPa | 4800 | 250 | 12000 | 3500 | 4.2 | 10275.23 | G300E | 10500000 | 82.39 | G300E | 10500000 | 82.39
19 | Story13 | P4 | RC Wall - 250 mm | Wall | 32MPa | 4800 | 250 | 12000 | 3500 | 4.2 | 10275.23 | G300E | 10500000 | 82.39 | G300E | 33560184 | 263.33
20 | Story14 | P1 | RC Wall - 250 mm | Wall | 32MPa | 4800 | 250 | 12000 | 3500 | 4.2 | 10275.23 | G300E | 10500000 | 82.39 | G300E | 10500000 | 82.39
21 | Story14 | P2 | RC Wall - 250 mm | Wall | 32MPa | 4800 | 250 | 12000 | 3500 | 4.2 | 10275.23 | G300E | 10500000 | 82.39 | G300E | 28565040 | 224.13
22 | Story14 | P3 | RC Wall - 250 mm | Wall | 32MPa | 4800 | 250 | 12000 | 3500 | 4.2 | 10275.23 | G300E | 10500000 | 82.39 | G300E | 10500000 | 82.39
23 | Story14 | P4 | RC Wall - 250 mm | Wall | 32MPa | 4800 | 250 | 12000 | 3500 | 4.2 | 10275.23 | G300E | 10500000 | 82.39 | G300E | 28541520 | 223.95
24 | Story15 | P1 | RC Wall - 225 mm | Wall | 32MPa | 4800 | 225 | 10800 | 3500 | 3.78 | 9247.71 | G300E | 9450000 | 74.15 | G300E | 9450000 | 74.15
25 | Story15 | P2 | RC Wall - 225 mm | Wall | 32MPa | 4800 | 225 | 10800 | 3500 | 3.78 | 9247.71 | G300E | 9450000 | 74.15 | G300E | 28424088 | 223.03
26 | Story15 | P3 | RC Wall - 225 mm | Wall | 32MPa | 4800 | 225 | 10800 | 3500 | 3.78 | 9247.71 | G300E | 9450000 | 74.15 | G300E | 9450000 | 74.15
27 | Story15 | P4 | RC Wall - 225 mm | Wall | 32MPa | 4800 | 225 | 10800 | 3500 | 3.78 | 9247.71 | G300E | 9450000 | 74.15 | G300E | 28396368 | 222.81
28 | Story16 | P1 | RC Wall - 225 mm | Wall | 32MPa | 4800 | 225 | 10800 | 3500 | 3.78 | 9247.71 | G300E | 9450000 | 74.15 | G300E | 9450000 | 74.15
29 | Story16 | P2 | RC Wall - 225 mm | Wall | 32MPa | 4800 | 225 | 10800 | 3500 | 3.78 | 9247.71 | G300E | 9450000 | 74.15 | G300E | 24415440 | 191.57
30 | Story16 | P3 | RC Wall - 225 mm | Wall | 32MPa | 4800 | 225 | 10800 | 3500 | 3.78 | 9247.71 | G300E | 9450000 | 74.15 | G300E | 9450000 | 74.15
31 | Story16 | P4 | RC Wall - 225 mm | Wall | 32MPa | 4800 | 225 | 10800 | 3500 | 3.78 | 9247.71 | G300E | 9450000 | 74.15 | G300E | 24388224 | 191.36
32 | Story17 | P1 | RC Wall - 200 mm | Wall | 32MPa | 4800 | 200 | 9600 | 3500 | 3.36 | 8220.18 | G300E | 8400000 | 65.91 | G300E | 8400000 | 65.91
33 | Story17 | P2 | RC Wall - 200 mm | Wall | 32MPa | 4800 | 200 | 9600 | 3500 | 3.36 | 8220.18 | G300E | 8400000 | 65.91 | G300E | 24695328 | 193.77
34 | Story17 | P3 | RC Wall - 200 mm | Wall | 32MPa | 4800 | 200 | 9600 | 3500 | 3.36 | 8220.18 | G300E | 8400000 | 65.91 | G300E | 8400000 | 65.91
35 | Story17 | P4 | RC Wall - 200 mm | Wall | 32MPa | 4800 | 200 | 9600 | 3500 | 3.36 | 8220.18 | G300E | 8400000 | 65.91 | G300E | 24671808 | 193.58
36 | Story18 | P1 | RC Wall - 200 mm | Wall | 32MPa | 4800 | 200 | 9600 | 3500 | 3.36 | 8220.18 | G300E | 8400000 | 65.91 | G300E | 8400000 | 65.91
37 | Story18 | P2 | RC Wall - 200 mm | Wall | 32MPa | 4800 | 200 | 9600 | 3500 | 3.36 | 8220.18 | G300E | 8400000 | 65.91 | G300E | 20962368 | 164.48
38 | Story18 | P3 | RC Wall - 200 mm | Wall | 32MPa | 4800 | 200 | 9600 | 3500 | 3.36 | 8220.18 | G300E | 8400000 | 65.91 | G300E | 8400000 | 65.91
39 | Story18 | P4 | RC Wall - 200 mm | Wall | 32MPa | 4800 | 200 | 9600 | 3500 | 3.36 | 8220.18 | G300E | 8400000 | 65.91 | G300E | 20943888 | 164.33
40 | Story19 | P1 | RC Wall - 175 mm | Wall | 32MPa | 4800 | 175 | 8400 | 3500 | 2.94 | 7192.66 | G300E | 7791000 | 61.13 | G300E | 7350000 | 57.67
41 | Story19 | P2 | RC Wall - 175 mm | Wall | 32MPa | 4800 | 175 | 8400 | 3500 | 2.94 | 7192.66 | G300E | 7791000 | 61.13 | G300E | 22079736 | 173.25
42 | Story19 | P3 | RC Wall - 175 mm | Wall | 32MPa | 4800 | 175 | 8400 | 3500 | 2.94 | 7192.66 | G300E | 7791000 | 61.13 | G300E | 7350000 | 57.67
43 | Story19 | P4 | RC Wall - 175 mm | Wall | 32MPa | 4800 | 175 | 8400 | 3500 | 2.94 | 7192.66 | G300E | 7791000 | 61.13 | G300E | 22045800 | 172.98
44 | Story2 | P1 | RC Wall - 400 mm | Wall | 32MPa | 4800 | 400 | 19200 | 3500 | 6.72 | 16440.37 | G300E | 71568000 | 561.55 | G300E | 16800000 | 131.82
45 | Story2 | P2 | RC Wall - 400 mm | Wall | 32MPa | 4800 | 400 | 19200 | 3500 | 6.72 | 16440.37 | G300E | 71904000 | 564.19 | G300E | 50871240 | 399.15
46 | Story2 | P3 | RC Wall - 400 mm | Wall | 32MPa | 4800 | 400 | 19200 | 3500 | 6.72 | 16440.37 | G300E | 72240000 | 566.82 | G300E | 16800000 | 131.82
47 | Story2 | P4 | RC Wall - 400 mm | Wall | 32MPa | 4800 | 400 | 19200 | 3500 | 6.72 | 16440.37 | G300E | 72240000 | 566.82 | G300E | 50859648 | 399.06
48 | Story20 | P1 | RC Wall - 175 mm | Wall | 32MPa | 4800 | 175 | 8400 | 3500 | 2.94 | 7192.66 | G300E | 21021000 | 164.94 | G300E | 7350000 | 57.67
49 | Story20 | P2 | RC Wall - 175 mm | Wall | 32MPa | 4800 | 175 | 8400 | 3500 | 2.94 | 7192.66 | G300E | 21021000 | 164.94 | G300E | 13483512 | 105.8
50 | Story20 | P3 | RC Wall - 175 mm | Wall | 32MPa | 4800 | 175 | 8400 | 3500 | 2.94 | 7192.66 | G300E | 21021000 | 164.94 | G300E | 7350000 | 57.67
51 | Story20 | P4 | RC Wall - 175 mm | Wall | 32MPa | 4800 | 175 | 8400 | 3500 | 2.94 | 7192.66 | G300E | 21021000 | 164.94 | G300E | 13486536 | 105.82
52 | Story21 | P1 | RC Wall - 150 mm | Wall | 32MPa | 4800 | 150 | 7200 | 3500 | 2.52 | 6165.14 | G300E | 47124000 | 369.75 | G300E | 84479976 | 662.86
53 | Story21 | P2 | RC Wall - 150 mm | Wall | 32MPa | 4800 | 150 | 7200 | 3500 | 2.52 | 6165.14 | G300E | 48006000 | 376.67 | G300E | 85027992 | 667.16
54 | Story21 | P3 | RC Wall - 150 mm | Wall | 32MPa | 4800 | 150 | 7200 | 3500 | 2.52 | 6165.14 | G300E | 47250000 | 370.74 | G300E | 84595560 | 663.77
55 | Story21 | P4 | RC Wall - 150 mm | Wall | 32MPa | 4800 | 150 | 7200 | 3500 | 2.52 | 6165.14 | G300E | 47754000 | 374.7 | G300E | 84931392 | 666.4
56 | Story22 | P1 | RC Wall - 150 mm | Wall | 32MPa | 4800 | 150 | 7200 | 3500 | 2.52 | 6165.14 | G300E | 6300000 | 49.43 | G300E | 6300000 | 49.43
57 | Story22 | P2 | RC Wall - 150 mm | Wall | 32MPa | 4800 | 150 | 7200 | 3500 | 2.52 | 6165.14 | G300E | 6300000 | 49.43 | G300E | 10816512 | 84.87
58 | Story22 | P3 | RC Wall - 150 mm | Wall | 32MPa | 4800 | 150 | 7200 | 3500 | 2.52 | 6165.14 | G300E | 6300000 | 49.43 | G300E | 6300000 | 49.43
59 | Story22 | P4 | RC Wall - 150 mm | Wall | 32MPa | 4800 | 150 | 7200 | 3500 | 2.52 | 6165.14 | G300E | 6300000 | 49.43 | G300E | 10824744 | 84.93
60 | Story23 | P1 | RC Wall - 150 mm | Wall | 32MPa | 4800 | 150 | 7200 | 3500 | 2.52 | 6165.14 | G300E | 6300000 | 49.43 | G300E | 6300000 | 49.43
61 | Story23 | P2 | RC Wall - 150 mm | Wall | 32MPa | 4800 | 150 | 7200 | 3500 | 2.52 | 6165.14 | G300E | 6300000 | 49.43 | G300E | 11682888 | 91.67
62 | Story23 | P3 | RC Wall - 150 mm | Wall | 32MPa | 4800 | 150 | 7200 | 3500 | 2.52 | 6165.14 | G300E | 6300000 | 49.43 | G300E | 6300000 | 49.43
63 | Story23 | P4 | RC Wall - 150 mm | Wall | 32MPa | 4800 | 150 | 7200 | 3500 | 2.52 | 6165.14 | G300E | 6300000 | 49.43 | G300E | 11660376 | 91.49
64 | Story24 | P1 | RC Wall - 150 mm | Wall | 32MPa | 4800 | 150 | 7200 | 3500 | 2.52 | 6165.14 | G300E | 6300000 | 49.43 | G300E | 6300000 | 49.43
65 | Story24 | P2 | RC Wall - 150 mm | Wall | 32MPa | 4800 | 150 | 7200 | 3500 | 2.52 | 6165.14 | G300E | 6300000 | 49.43 | G300E | 6848016 | 53.73
66 | Story24 | P3 | RC Wall - 150 mm | Wall | 32MPa | 4800 | 150 | 7200 | 3500 | 2.52 | 6165.14 | G300E | 6300000 | 49.43 | G300E | 6300000 | 49.43
67 | Story24 | P4 | RC Wall - 150 mm | Wall | 32MPa | 4800 | 150 | 7200 | 3500 | 2.52 | 6165.14 | G300E | 6300000 | 49.43 | G300E | 6844656 | 53.71
68 | Story25 | P1 | RC Wall - 150 mm | Wall | 32MPa | 4800 | 150 | 7200 | 3500 | 2.52 | 6165.14 | G300E | 6300000 | 49.43 | G300E | 6300000 | 49.43
69 | Story25 | P2 | RC Wall - 150 mm | Wall | 32MPa | 4800 | 150 | 7200 | 3500 | 2.52 | 6165.14 | G300E | 6300000 | 49.43 | G300E | 6300000 | 49.43
70 | Story25 | P3 | RC Wall - 150 mm | Wall | 32MPa | 4800 | 150 | 7200 | 3500 | 2.52 | 6165.14 | G300E | 6300000 | 49.43 | G300E | 6300000 | 49.43
71 | Story25 | P4 | RC Wall - 150 mm | Wall | 32MPa | 4800 | 150 | 7200 | 3500 | 2.52 | 6165.14 | G300E | 6300000 | 49.43 | G300E | 6300000 | 49.43
72 | Story26 | P1 | RC Wall - 150 mm | Wall | 32MPa | 4800 | 150 | 7200 | 3500 | 2.52 | 6165.14 | G300E | 6300000 | 49.43 | G300E | 6300000 | 49.43
73 | Story26 | P2 | RC Wall - 150 mm | Wall | 32MPa | 4800 | 150 | 7200 | 3500 | 2.52 | 6165.14 | G300E | 6300000 | 49.43 | G300E | 6300000 | 49.43
74 | Story26 | P3 | RC Wall - 150 mm | Wall | 32MPa | 4800 | 150 | 7200 | 3500 | 2.52 | 6165.14 | G300E | 6300000 | 49.43 | G300E | 6300000 | 49.43
75 | Story26 | P4 | RC Wall - 150 mm | Wall | 32MPa | 4800 | 150 | 7200 | 3500 | 2.52 | 6165.14 | G300E | 6300000 | 49.43 | G300E | 6300000 | 49.43
76 | Story27 | P1 | RC Wall - 150 mm | Wall | 32MPa | 4800 | 150 | 7200 | 3500 | 2.52 | 6165.14 | G300E | 6300000 | 49.43 | G300E | 6300000 | 49.43
77 | Story27 | P2 | RC Wall - 150 mm | Wall | 32MPa | 4800 | 150 | 7200 | 3500 | 2.52 | 6165.14 | G300E | 6300000 | 49.43 | G300E | 6300000 | 49.43
78 | Story27 | P3 | RC Wall - 150 mm | Wall | 32MPa | 4800 | 150 | 7200 | 3500 | 2.52 | 6165.14 | G300E | 6300000 | 49.43 | G300E | 6300000 | 49.43
79 | Story27 | P4 | RC Wall - 150 mm | Wall | 32MPa | 4800 | 150 | 7200 | 3500 | 2.52 | 6165.14 | G300E | 6300000 | 49.43 | G300E | 6300000 | 49.43
80 | Story28 | P1 | RC Wall - 150 mm | Wall | 32MPa | 4800 | 150 | 7200 | 3500 | 2.52 | 6165.14 | G300E | 6300000 | 49.43 | G300E | 6300000 | 49.43
81 | Story28 | P2 | RC Wall - 150 mm | Wall | 32MPa | 4800 | 150 | 7200 | 3500 | 2.52 | 6165.14 | G300E | 6300000 | 49.43 | G300E | 6300000 | 49.43
82 | Story28 | P3 | RC Wall - 150 mm | Wall | 32MPa | 4800 | 150 | 7200 | 3500 | 2.52 | 6165.14 | G300E | 6300000 | 49.43 | G300E | 6300000 | 49.43
83 | Story28 | P4 | RC Wall - 150 mm | Wall | 32MPa | 4800 | 150 | 7200 | 3500 | 2.52 | 6165.14 | G300E | 6300000 | 49.43 | G300E | 6300000 | 49.43
84 | Story29 | P1 | RC Wall - 150 mm | Wall | 32MPa | 4800 | 150 | 7200 | 3500 | 2.52 | 6165.14 | G300E | 6300000 | 49.43 | G300E | 6300000 | 49.43
85 | Story29 | P2 | RC Wall - 150 mm | Wall | 32MPa | 4800 | 150 | 7200 | 3500 | 2.52 | 6165.14 | G300E | 6300000 | 49.43 | G300E | 6300000 | 49.43
86 | Story29 | P3 | RC Wall - 150 mm | Wall | 32MPa | 4800 | 150 | 7200 | 3500 | 2.52 | 6165.14 | G300E | 6300000 | 49.43 | G300E | 6300000 | 49.43
87 | Story29 | P4 | RC Wall - 150 mm | Wall | 32MPa | 4800 | 150 | 7200 | 3500 | 2.52 | 6165.14 | G300E | 6300000 | 49.43 | G300E | 6300000 | 49.43
88 | Story3 | P1 | RC Wall - 375 mm | Wall | 32MPa | 4800 | 375 | 18000 | 3500 | 6.3 | 15412.84 | G300E | 31185000 | 244.69 | G300E | 15750000 | 123.58
89 | Story3 | P2 | RC Wall - 375 mm | Wall | 32MPa | 4800 | 375 | 18000 | 3500 | 6.3 | 15412.84 | G300E | 31185000 | 244.69 | G300E | 49463904 | 388.11
90 | Story3 | P3 | RC Wall - 375 mm | Wall | 32MPa | 4800 | 375 | 18000 | 3500 | 6.3 | 15412.84 | G300E | 31185000 | 244.69 | G300E | 15750000 | 123.58
91 | Story3 | P4 | RC Wall - 375 mm | Wall | 32MPa | 4800 | 375 | 18000 | 3500 | 6.3 | 15412.84 | G300E | 31185000 | 244.69 | G300E | 49430136 | 387.85
92 | Story30 | P1 | RC Wall - 150 mm | Wall | 32MPa | 4800 | 150 | 7200 | 3500 | 2.52 | 6165.14 | G300E | 6300000 | 49.43 | G300E | 6300000 | 49.43
93 | Story30 | P2 | RC Wall - 150 mm | Wall | 32MPa | 4800 | 150 | 7200 | 3500 | 2.52 | 6165.14 | G300E | 6300000 | 49.43 | G300E | 6300000 | 49.43
94 | Story30 | P3 | RC Wall - 150 mm | Wall | 32MPa | 4800 | 150 | 7200 | 3500 | 2.52 | 6165.14 | G300E | 6300000 | 49.43 | G300E | 6300000 | 49.43
95 | Story30 | P4 | RC Wall - 150 mm | Wall | 32MPa | 4800 | 150 | 7200 | 3500 | 2.52 | 6165.14 | G300E | 6300000 | 49.43 | G300E | 6300000 | 49.43
96 | Story31 | P1 | RC Wall - 150 mm | Wall | 32MPa | 4800 | 150 | 7200 | 3500 | 2.52 | 6165.14 | G300E | 9324000 | 73.16 | G300E | 11078088 | 86.92
97 | Story31 | P2 | RC Wall - 150 mm | Wall | 32MPa | 4800 | 150 | 7200 | 3500 | 2.52 | 6165.14 | G300E | 9324000 | 73.16 | G300E | 11142936 | 87.43
98 | Story31 | P3 | RC Wall - 150 mm | Wall | 32MPa | 4800 | 150 | 7200 | 3500 | 2.52 | 6165.14 | G300E | 9324000 | 73.16 | G300E | 11078760 | 86.93
99 | Story31 | P4 | RC Wall - 150 mm | Wall | 32MPa | 4800 | 150 | 7200 | 3500 | 2.52 | 6165.14 | G300E | 9324000 | 73.16 | G300E | 11112528 | 87.19
100 | Story4 | P1 | RC Wall - 375 mm | Wall | 32MPa | 4800 | 375 | 18000 | 3500 | 6.3 | 15412.84 | G300E | 15750000 | 123.58 | G300E | 15750000 | 123.58
101 | Story4 | P2 | RC Wall - 375 mm | Wall | 32MPa | 4800 | 375 | 18000 | 3500 | 6.3 | 15412.84 | G300E | 15750000 | 123.58 | G300E | 46286016 | 363.18
102 | Story4 | P3 | RC Wall - 375 mm | Wall | 32MPa | 4800 | 375 | 18000 | 3500 | 6.3 | 15412.84 | G300E | 15750000 | 123.58 | G300E | 15750000 | 123.58
103 | Story4 | P4 | RC Wall - 375 mm | Wall | 32MPa | 4800 | 375 | 18000 | 3500 | 6.3 | 15412.84 | G300E | 15750000 | 123.58 | G300E | 46250736 | 362.9
104 | Story5 | P1 | RC Wall - 350 mm | Wall | 32MPa | 4800 | 350 | 16800 | 3500 | 5.88 | 14385.32 | G300E | 14700000 | 115.34 | G300E | 14700000 | 115.34
105 | Story5 | P2 | RC Wall - 350 mm | Wall | 32MPa | 4800 | 350 | 16800 | 3500 | 5.88 | 14385.32 | G300E | 14700000 | 115.34 | G300E | 44621640 | 350.12
106 | Story5 | P3 | RC Wall - 350 mm | Wall | 32MPa | 4800 | 350 | 16800 | 3500 | 5.88 | 14385.32 | G300E | 14700000 | 115.34 | G300E | 14700000 | 115.34
107 | Story5 | P4 | RC Wall - 350 mm | Wall | 32MPa | 4800 | 350 | 16800 | 3500 | 5.88 | 14385.32 | G300E | 14700000 | 115.34 | G300E | 44584176 | 349.82
108 | Story6 | P1 | RC Wall - 350 mm | Wall | 32MPa | 4800 | 350 | 16800 | 3500 | 5.88 | 14385.32 | G300E | 14700000 | 115.34 | G300E | 14700000 | 115.34
109 | Story6 | P2 | RC Wall - 350 mm | Wall | 32MPa | 4800 | 350 | 16800 | 3500 | 5.88 | 14385.32 | G300E | 14700000 | 115.34 | G300E | 41833848 | 328.24
110 | Story6 | P3 | RC Wall - 350 mm | Wall | 32MPa | 4800 | 350 | 16800 | 3500 | 5.88 | 14385.32 | G300E | 14700000 | 115.34 | G300E | 14700000 | 115.34
111 | Story6 | P4 | RC Wall - 350 mm | Wall | 32MPa | 4800 | 350 | 16800 | 3500 | 5.88 | 14385.32 | G300E | 14700000 | 115.34 | G300E | 41794368 | 327.93
112 | Story7 | P1 | RC Wall - 325 mm | Wall | 32MPa | 4800 | 325 | 15600 | 3500 | 5.46 | 13357.8 | G300E | 13650000 | 107.1 | G300E | 13650000 | 107.1
113 | Story7 | P2 | RC Wall - 325 mm | Wall | 32MPa | 4800 | 325 | 15600 | 3500 | 5.46 | 13357.8 | G300E | 13650000 | 107.1 | G300E | 41748840 | 327.58
114 | Story7 | P3 | RC Wall - 325 mm | Wall | 32MPa | 4800 | 325 | 15600 | 3500 | 5.46 | 13357.8 | G300E | 13650000 | 107.1 | G300E | 13650000 | 107.1
115 | Story7 | P4 | RC Wall - 325 mm | Wall | 32MPa | 4800 | 325 | 15600 | 3500 | 5.46 | 13357.8 | G300E | 13650000 | 107.1 | G300E | 41711040 | 327.28
116 | Story8 | P1 | RC Wall - 325 mm | Wall | 32MPa | 4800 | 325 | 15600 | 3500 | 5.46 | 13357.8 | G300E | 13650000 | 107.1 | G300E | 13650000 | 107.1
117 | Story8 | P2 | RC Wall - 325 mm | Wall | 32MPa | 4800 | 325 | 15600 | 3500 | 5.46 | 13357.8 | G300E | 13650000 | 107.1 | G300E | 38876880 | 305.04
118 | Story8 | P3 | RC Wall - 325 mm | Wall | 32MPa | 4800 | 325 | 15600 | 3500 | 5.46 | 13357.8 | G300E | 13650000 | 107.1 | G300E | 13650000 | 107.1
119 | Story8 | P4 | RC Wall - 325 mm | Wall | 32MPa | 4800 | 325 | 15600 | 3500 | 5.46 | 13357.8 | G300E | 13650000 | 107.1 | G300E | 38847312 | 304.81
120 | Story9 | P1 | RC Wall - 300 mm | Wall | 32MPa | 4800 | 300 | 14400 | 3500 | 5.04 | 12330.28 | G300E | 12600000 | 98.86 | G300E | 12600000 | 98.86
121 | Story9 | P2 | RC Wall - 300 mm | Wall | 32MPa | 4800 | 300 | 14400 | 3500 | 5.04 | 12330.28 | G300E | 12600000 | 98.86 | G300E | 40377288 | 316.82
122 | Story9 | P3 | RC Wall - 300 mm | Wall | 32MPa | 4800 | 300 | 14400 | 3500 | 5.04 | 12330.28 | G300E | 12600000 | 98.86 | G300E | 12600000 | 98.86
123 | Story9 | P4 | RC Wall - 300 mm | Wall | 32MPa | 4800 | 300 | 14400 | 3500 | 5.04 | 12330.28 | G300E | 12600000 | 98.86 | G300E | 40305384 | 316.25

## Slabs
| Story | Label | Section | Structural_Element_Type | Material | Length_(mm) | Width_(mm) | Depth_(mm) | Area_(cm^2) | Volume_(m^3) | Mass_(kg) | Long._Rebar_Material | Long._Rebar_Volume_(mm^3) | Long._Rebar_Mass_(kg) | Tran._Rebar_Material | Tran._Rebar_Volume_(mm^3) | Tran._Rebar_Mass_(kg)
0 | Story1 | F1 | Slab1 | Slab | 32MPa | 33600 | 33600 | 110 | 36960 | 124.19 | 303817.98 | G300E | 985373296.55 | 7731.6 | G300E | 0 | 0
1 | Story10 | F1 | Slab1 | Slab | 32MPa | 33600 | 33600 | 110 | 36960 | 124.19 | 303817.98 | G300E | 998777379.31 | 7836.78 | G300E | 0 | 0
2 | Story11 | F1 | Slab1 | Slab | 32MPa | 33600 | 33600 | 110 | 36960 | 124.19 | 303817.98 | G300E | 1001391227.59 | 7857.29 | G300E | 0 | 0
3 | Story12 | F1 | Slab1 | Slab | 32MPa | 33600 | 33600 | 110 | 36960 | 124.19 | 303817.98 | G300E | 1063692579.31 | 8346.13 | G300E | 0 | 0
4 | Story13 | F1 | Slab1 | Slab | 32MPa | 33600 | 33600 | 110 | 36960 | 124.19 | 303817.98 | G300E | 1072649875.86 | 8416.41 | G300E | 0 | 0
5 | Story14 | F1 | Slab1 | Slab | 32MPa | 33600 | 33600 | 110 | 36960 | 124.19 | 303817.98 | G300E | 1084136441.38 | 8506.54 | G300E | 0 | 0
6 | Story15 | F1 | Slab1 | Slab | 32MPa | 33600 | 33600 | 110 | 36960 | 124.19 | 303817.98 | G300E | 1088898372.41 | 8543.9 | G300E | 0 | 0
7 | Story16 | F1 | Slab1 | Slab | 32MPa | 33600 | 33600 | 110 | 36960 | 124.19 | 303817.98 | G300E | 1088123255.17 | 8537.82 | G300E | 0 | 0
8 | Story17 | F1 | Slab1 | Slab | 32MPa | 33600 | 33600 | 110 | 36960 | 124.19 | 303817.98 | G300E | 1080258537.93 | 8476.11 | G300E | 0 | 0
9 | Story18 | F1 | Slab1 | Slab | 32MPa | 33600 | 33600 | 110 | 36960 | 124.19 | 303817.98 | G300E | 1068201931.03 | 8381.51 | G300E | 0 | 0
10 | Story19 | F1 | Slab1 | Slab | 32MPa | 33600 | 33600 | 110 | 36960 | 124.19 | 303817.98 | G300E | 1057722206.9 | 8299.28 | G300E | 0 | 0
11 | Story2 | F1 | Slab1 | Slab | 32MPa | 33600 | 33600 | 110 | 36960 | 124.19 | 303817.98 | G300E | 1003368993.1 | 7872.81 | G300E | 0 | 0
12 | Story20 | F1 | Slab1 | Slab | 32MPa | 33600 | 33600 | 110 | 36960 | 124.19 | 303817.98 | G300E | 1033500082.76 | 8109.23 | G300E | 0 | 0
13 | Story21 | F1 | Slab1 | Slab | 32MPa | 33600 | 33600 | 110 | 36960 | 124.19 | 303817.98 | G300E | 1040306979.31 | 8162.63 | G300E | 0 | 0
14 | Story22 | F1 | Slab1 | Slab | 32MPa | 33600 | 33600 | 110 | 36960 | 124.19 | 303817.98 | G300E | 1045181296.55 | 8200.88 | G300E | 0 | 0
15 | Story23 | F1 | Slab1 | Slab | 32MPa | 33600 | 33600 | 110 | 36960 | 124.19 | 303817.98 | G300E | 1040538703.45 | 8164.45 | G300E | 0 | 0
16 | Story24 | F1 | Slab1 | Slab | 32MPa | 33600 | 33600 | 110 | 36960 | 124.19 | 303817.98 | G300E | 1042896496.55 | 8182.95 | G300E | 0 | 0
17 | Story25 | F1 | Slab1 | Slab | 32MPa | 33600 | 33600 | 110 | 36960 | 124.19 | 303817.98 | G300E | 1044883531.03 | 8198.54 | G300E | 0 | 0
18 | Story26 | F1 | Slab1 | Slab | 32MPa | 33600 | 33600 | 110 | 36960 | 124.19 | 303817.98 | G300E | 1039541131.03 | 8156.63 | G300E | 0 | 0
19 | Story27 | F1 | Slab1 | Slab | 32MPa | 33600 | 33600 | 110 | 36960 | 124.19 | 303817.98 | G300E | 1035695668.97 | 8126.45 | G300E | 0 | 0
20 | Story28 | F1 | Slab1 | Slab | 32MPa | 33600 | 33600 | 110 | 36960 | 124.19 | 303817.98 | G300E | 1036269186.21 | 8130.95 | G300E | 0 | 0
21 | Story29 | F1 | Slab1 | Slab | 32MPa | 33600 | 33600 | 110 | 36960 | 124.19 | 303817.98 | G300E | 1035182400 | 8122.43 | G300E | 0 | 0
22 | Story3 | F1 | Slab1 | Slab | 32MPa | 33600 | 33600 | 110 | 36960 | 124.19 | 303817.98 | G300E | 1027731310.34 | 8063.96 | G300E | 0 | 0
23 | Story30 | F1 | Slab1 | Slab | 32MPa | 33600 | 33600 | 110 | 36960 | 124.19 | 303817.98 | G300E | 1074334510.34 | 8429.63 | G300E | 0 | 0
24 | Story31 | F1 | Slab1 | Slab | 32MPa | 33600 | 33600 | 110 | 36960 | 124.19 | 303817.98 | G300E | 2257755475.86 | 17715.19 | G300E | 0 | 0
25 | Story4 | F1 | Slab1 | Slab | 32MPa | 33600 | 33600 | 110 | 36960 | 124.19 | 303817.98 | G300E | 1046291255.17 | 8209.59 | G300E | 0 | 0
26 | Story5 | F1 | Slab1 | Slab | 32MPa | 33600 | 33600 | 110 | 36960 | 124.19 | 303817.98 | G300E | 1063725020.69 | 8346.38 | G300E | 0 | 0
27 | Story6 | F1 | Slab1 | Slab | 32MPa | 33600 | 33600 | 110 | 36960 | 124.19 | 303817.98 | G300E | 1071261848.28 | 8405.52 | G300E | 0 | 0
28 | Story7 | F1 | Slab1 | Slab | 32MPa | 33600 | 33600 | 110 | 36960 | 124.19 | 303817.98 | G300E | 1071722979.31 | 8409.14 | G300E | 0 | 0
29 | Story8 | F1 | Slab1 | Slab | 32MPa | 33600 | 33600 | 110 | 36960 | 124.19 | 303817.98 | G300E | 1064383117.24 | 8351.54 | G300E | 0 | 0
30 | Story9 | F1 | Slab1 | Slab | 32MPa | 33600 | 33600 | 110 | 36960 | 124.19 | 303817.98 | G300E | 1056649324.14 | 8290.86 | G300E | 0 | 0

## Materials by Element Type
Material | Structural_Element_Type | Width_(mm) | Depth_(mm) | Area_(cm^2) | Length_(mm) | Volume_(m^3) | Mass_(kg)
32MPa | Beam | 837000 | 837000 | 2092500 | 15430800 | 963.84 | 2359451.36
| Column | 814800 | 814800 | 3214992 | 7856436 | 1171.76 | 2869526.16
| Slab | 1041600 | 3410 | 1145760 | 1041600 | 3849.89 | 9418357.38
| Wall | 595200 | 29600 | 1420800 | 434000 | 497.28 | 1216587.28
G300E | Beam_Long_Rebar | 0 | 0 | 0 | 0 | 6.6229 | 51965.59
| Beam_Tran_Rebar | 0 | 0 | 0 | 0 | 2.3259 | 18250.82
| Column_Long_Rebar | 0 | 0 | 0 | 0 | 30.7427 | 241218.79
| Column_Tran_Rebar | 0 | 0 | 0 | 0 | 0.11381 | 893.12
| Slab_Long_Rebar | 0 | 0 | 0 | 0 | 33.7204 | 264583.13
| Slab_Tran_Rebar | 0 | 0 | 0 | 0 | 0 | 0
| Wall_Long_Rebar | 0 | 0 | 0 | 0 | 2.5041 | 19648.31
| Wall_Tran_Rebar | 0 | 0 | 0 | 0 | 3.0479 | 23914.85

## Total Embodied Flows
| Embodied_Energy_(MJ) | Embodied_Water_(L) | Embodied_GHG_(kgCO2e)
Total | 37849552.545 | 55362936.223 | 3999829.001

## Total Embodied Flows per NFA
| Embodied_Energy_(MJ) | Embodied_Water_(L) | Embodied_GHG_(kgCO2e)
Total/NFA | 1104.0159 | 1614.8557 | 116.6691

## Embodied Flows By Element Type
Structural_Element_Type | Embodied_Energy_(MJ) | Embodied_Water_(L) | Embodied_GHG_(kgCO2e)
Beam | 4977361.695 | 7255098.963 | 548411.901
Column | 10675157.745 | 15764125.613 | 995887.171
Slab | 19412620.685 | 28275559.659 | 2157178.813
Wall | 2784412.42 | 4068151.988 | 298351.116