## Index
Data Item Description | Worksheet Hyperlink
Beams | Click here to access worksheet
Columns | Click here to access worksheet
Walls | Click here to access worksheet
Slabs | Click here to access worksheet
Materials by Element Type | Click here to access worksheet
Total Embodied Flows | Click here to access worksheet
Total Embodied Flows per NFA | Click here to access worksheet
Embodied Flows By Element Type | Click here to access worksheet
© James Helal 2021

## Beams
| Story | Label | Section | Structural_Element_Type | Material | Cross_Section_Type | Width_(mm) | Depth_(mm) | Area_(cm^2) | Length_(mm) | Volume_(m^3) | Mass_(kg) | Long._Rebar_Material | Long._Rebar_Volume_(mm^3) | Long._Rebar_Mass_(kg) | Tran._Rebar_Material | Tran._Rebar_Volume_(mm^3) | Tran._Rebar_Mass_(kg)
0 | Story1 | B1 | 32 MPa RC Beam (30 cm x 25 cm) | Beam | 32MPa | Concrete Rectangular | 250 | 300 | 750 | 4450 | 0.33 | 816.51 | G300E | 1734864.29 | 13.61 | G300E | 1198003.57 | 9.4
1 | Story1 | B10 | 32 MPa RC Beam (30 cm x 25 cm) | Beam | 32MPa | Concrete Rectangular | 250 | 300 | 750 | 6850 | 0.51 | 1256.88 | G300E | 2695475 | 21.15 | G300E | 1756090.91 | 13.78
2 | Story1 | B100 | 32 MPa RC Beam (30 cm x 25 cm) | Beam | 32MPa | Concrete Rectangular | 250 | 300 | 750 | 6850 | 0.51 | 1256.88 | G300E | 2852713.64 | 22.38 | G300E | 108978.52 | 0.86
3 | Story1 | B101 | 32 MPa RC Beam (30 cm x 25 cm) | Beam | 32MPa | Concrete Rectangular | 250 | 300 | 750 | 4450 | 0.33 | 816.51 | G300E | 1579114.29 | 12.39 | G300E | 856149.8 | 6.72
4 | Story1 | B102 | 32 MPa RC Beam (30 cm x 25 cm) | Beam | 32MPa | Concrete Rectangular | 250 | 300 | 750 | 6850 | 0.51 | 1256.88 | G300E | 2810679.55 | 22.05 | G300E | 460196.7 | 3.61
5 | Story1 | B103 | 32 MPa RC Beam (30 cm x 25 cm) | Beam | 32MPa | Concrete Rectangular | 250 | 300 | 750 | 4450 | 0.33 | 816.51 | G300E | 1617892.86 | 12.69 | G300E | 883962.62 | 6.94
6 | Story1 | B104 | 32 MPa RC Beam (30 cm x 25 cm) | Beam | 32MPa | Concrete Rectangular | 250 | 300 | 750 | 6850 | 0.51 | 1256.88 | G300E | 3242229.55 | 25.44 | G300E | 838659.51 | 6.58
7 | Story1 | B105 | 32 MPa RC Beam (30 cm x 25 cm) | Beam | 32MPa | Concrete Rectangular | 250 | 300 | 750 | 4450 | 0.33 | 816.51 | G300E | 1614078.57 | 12.66 | G300E | 719946.43 | 5.65
8 | Story1 | B106 | 32 MPa RC Beam (30 cm x 25 cm) | Beam | 32MPa | Concrete Rectangular | 250 | 300 | 750 | 6850 | 0.51 | 1256.88 | G300E | 2970720.45 | 23.31 | G300E | 1837824.8 | 14.42
9 | Story1 | B107 | 32 MPa RC Beam (30 cm x 25 cm) | Beam | 32MPa | Concrete Rectangular | 250 | 300 | 750 | 6850 | 0.51 | 1256.88 | G300E | 2677104.55 | 21.01 | G300E | 1756090.91 | 13.78
10 | Story1 | B108 | 32 MPa RC Beam (30 cm x 25 cm) | Beam | 32MPa | Concrete Rectangular | 250 | 300 | 750 | 6850 | 0.51 | 1256.88 | G300E | 2693606.82 | 21.14 | G300E | 1756090.91 | 13.78
11 | Story1 | B109 | 32 MPa RC Beam (30 cm x 25 cm) | Beam | 32MPa | Concrete Rectangular | 250 | 300 | 750 | 6850 | 0.51 | 1256.88 | G300E | 2689559.09 | 21.1 | G300E | 1756090.91 | 13.78
12 | Story1 | B11 | 32 MPa RC Beam (30 cm x 25 cm) | Beam | 32MPa | Concrete Rectangular | 250 | 300 | 750 | 4450 | 0.33 | 816.51 | G300E | 1579114.29 | 12.39 | G300E | 856149.8 | 6.72
13 | Story1 | B110 | 32 MPa RC Beam (30 cm x 25 cm) | Beam | 32MPa | Concrete Rectangular | 250 | 300 | 750 | 6850 | 0.51 | 1256.88 | G300E | 2695163.64 | 21.15 | G300E | 1756090.91 | 13.78
14 | Story1 | B111 | 32 MPa RC Beam (30 cm x 25 cm) | Beam | 32MPa | Concrete Rectangular | 250 | 300 | 750 | 6850 | 0.51 | 1256.88 | G300E | 2676481.82 | 21 | G300E | 1756090.91 | 13.78
15 | Story1 | B112 | 32 MPa RC Beam (30 cm x 25 cm) | Beam | 32MPa | Concrete Rectangular | 250 | 300 | 750 | 6850 | 0.51 | 1256.88 | G300E | 2970097.73 | 23.3 | G300E | 1837824.8 | 14.42
16 | Story1 | B12 | 32 MPa RC Beam (30 cm x 25 cm) | Beam | 32MPa | Concrete Rectangular | 250 | 300 | 750 | 6850 | 0.51 | 1256.88 | G300E | 2676481.82 | 21 | G300E | 1756090.91 | 13.78
17 | Story1 | B13 | 32 MPa RC Beam (30 cm x 25 cm) | Beam | 32MPa | Concrete Rectangular | 250 | 300 | 750 | 4450 | 0.33 | 816.51 | G300E | 1617892.86 | 12.69 | G300E | 883962.62 | 6.94
18 | Story1 | B14 | 32 MPa RC Beam (30 cm x 25 cm) | Beam | 32MPa | Concrete Rectangular | 250 | 300 | 750 | 6850 | 0.51 | 1256.88 | G300E | 2970097.73 | 23.3 | G300E | 1837824.8 | 14.42
19 | Story1 | B15 | 32 MPa RC Beam (30 cm x 25 cm) | Beam | 32MPa | Concrete Rectangular | 250 | 300 | 750 | 4450 | 0.33 | 816.51 | G300E | 1614078.57 | 12.66 | G300E | 719946.43 | 5.65
20 | Story1 | B16 | 32 MPa RC Beam (30 cm x 25 cm) | Beam | 32MPa | Concrete Rectangular | 250 | 300 | 750 | 4450 | 0.33 | 816.51 | G300E | 1749803.57 | 13.73 | G300E | 1080396.43 | 8.48
21 | Story1 | B17 | 32 MPa RC Beam (30 cm x 25 cm) | Beam | 32MPa | Concrete Rectangular | 250 | 300 | 750 | 6850 | 0.51 | 1256.88 | G300E | 3242540.91 | 25.44 | G300E | 838659.51 | 6.58
22 | Story1 | B18 | 32 MPa RC Beam (30 cm x 25 cm) | Beam | 32MPa | Concrete Rectangular | 250 | 300 | 750 | 4450 | 0.33 | 816.51 | G300E | 1697357.14 | 13.32 | G300E | 828336.99 | 6.5
23 | Story1 | B19 | 32 MPa RC Beam (30 cm x 25 cm) | Beam | 32MPa | Concrete Rectangular | 250 | 300 | 750 | 6850 | 0.51 | 1256.88 | G300E | 2807877.27 | 22.03 | G300E | 811414.88 | 6.37
24 | Story1 | B2 | 32 MPa RC Beam (30 cm x 25 cm) | Beam | 32MPa | Concrete Rectangular | 250 | 300 | 750 | 6850 | 0.51 | 1256.88 | G300E | 2971965.91 | 23.32 | G300E | 1837824.8 | 14.42
25 | Story1 | B20 | 32 MPa RC Beam (30 cm x 25 cm) | Beam | 32MPa | Concrete Rectangular | 250 | 300 | 750 | 4450 | 0.33 | 816.51 | G300E | 1621389.29 | 12.72 | G300E | 469794.13 | 3.69
26 | Story1 | B21 | 32 MPa RC Beam (30 cm x 25 cm) | Beam | 32MPa | Concrete Rectangular | 250 | 300 | 750 | 6850 | 0.51 | 1256.88 | G300E | 2947783.33 | 23.13 | G300E | 743796.98 | 5.84
27 | Story1 | B22 | 32 MPa RC Beam (30 cm x 25 cm) | Beam | 32MPa | Concrete Rectangular | 250 | 300 | 750 | 4450 | 0.33 | 816.51 | G300E | 1459282.14 | 11.45 | G300E | 828336.99 | 6.5
28 | Story1 | B23 | 32 MPa RC Beam (30 cm x 25 cm) | Beam | 32MPa | Concrete Rectangular | 250 | 300 | 750 | 6850 | 0.51 | 1256.88 | G300E | 2841504.55 | 22.3 | G300E | 460196.7 | 3.61
29 | Story1 | B24 | 32 MPa RC Beam (30 cm x 25 cm) | Beam | 32MPa | Concrete Rectangular | 250 | 300 | 750 | 4450 | 0.33 | 816.51 | G300E | 1462460.71 | 11.48 | G300E | 828336.99 | 6.5
30 | Story1 | B25 | 32 MPa RC Beam (30 cm x 25 cm) | Beam | 32MPa | Concrete Rectangular | 250 | 300 | 750 | 6850 | 0.51 | 1256.88 | G300E | 2852713.64 | 22.38 | G300E | 108978.52 | 0.86
31 | Story1 | B26 | 32 MPa RC Beam (30 cm x 25 cm) | Beam | 32MPa | Concrete Rectangular | 250 | 300 | 750 | 4450 | 0.33 | 816.51 | G300E | 1438621.43 | 11.29 | G300E | 469794.13 | 3.69
32 | Story1 | B27 | 32 MPa RC Beam (30 cm x 25 cm) | Beam | 32MPa | Concrete Rectangular | 250 | 300 | 750 | 6850 | 0.51 | 1256.88 | G300E | 2810679.55 | 22.05 | G300E | 460196.7 | 3.61
33 | Story1 | B28 | 32 MPa RC Beam (30 cm x 25 cm) | Beam | 32MPa | Concrete Rectangular | 250 | 300 | 750 | 4450 | 0.33 | 816.51 | G300E | 1471360.71 | 11.54 | G300E | 828336.99 | 6.5
34 | Story1 | B29 | 32 MPa RC Beam (30 cm x 25 cm) | Beam | 32MPa | Concrete Rectangular | 250 | 300 | 750 | 6850 | 0.51 | 1256.88 | G300E | 3242229.55 | 25.44 | G300E | 838659.51 | 6.58
35 | Story1 | B3 | 32 MPa RC Beam (30 cm x 25 cm) | Beam | 32MPa | Concrete Rectangular | 250 | 300 | 750 | 4450 | 0.33 | 816.51 | G300E | 1840392.86 | 14.44 | G300E | 856149.8 | 6.72
36 | Story1 | B30 | 32 MPa RC Beam (30 cm x 25 cm) | Beam | 32MPa | Concrete Rectangular | 250 | 300 | 750 | 4450 | 0.33 | 816.51 | G300E | 1564175 | 12.27 | G300E | 721853.57 | 5.66
37 | Story1 | B31 | 32 MPa RC Beam (30 cm x 25 cm) | Beam | 32MPa | Concrete Rectangular | 250 | 300 | 750 | 4450 | 0.33 | 816.51 | G300E | 1818778.57 | 14.27 | G300E | 1075628.57 | 8.44
38 | Story1 | B32 | 32 MPa RC Beam (30 cm x 25 cm) | Beam | 32MPa | Concrete Rectangular | 250 | 300 | 750 | 6850 | 0.51 | 1256.88 | G300E | 3195525 | 25.07 | G300E | 838659.51 | 6.58
39 | Story1 | B33 | 32 MPa RC Beam (30 cm x 25 cm) | Beam | 32MPa | Concrete Rectangular | 250 | 300 | 750 | 4450 | 0.33 | 816.51 | G300E | 1691953.57 | 13.28 | G300E | 469794.13 | 3.69
40 | Story1 | B34 | 32 MPa RC Beam (30 cm x 25 cm) | Beam | 32MPa | Concrete Rectangular | 250 | 300 | 750 | 6850 | 0.51 | 1256.88 | G300E | 2756190.91 | 21.63 | G300E | 811414.88 | 6.37
41 | Story1 | B35 | 32 MPa RC Beam (30 cm x 25 cm) | Beam | 32MPa | Concrete Rectangular | 250 | 300 | 750 | 4450 | 0.33 | 816.51 | G300E | 1548917.86 | 12.15 | G300E | 111251.27 | 0.87
42 | Story1 | B36 | 32 MPa RC Beam (30 cm x 25 cm) | Beam | 32MPa | Concrete Rectangular | 250 | 300 | 750 | 6850 | 0.51 | 1256.88 | G300E | 2435175 | 19.11 | G300E | 811414.88 | 6.37
43 | Story1 | B37 | 32 MPa RC Beam (30 cm x 25 cm) | Beam | 32MPa | Concrete Rectangular | 250 | 300 | 750 | 4800 | 0.36 | 880.73 | G300E | 1753600 | 13.76 | G300E | 1018560.64 | 7.99
44 | Story1 | B38 | 32 MPa RC Beam (30 cm x 25 cm) | Beam | 32MPa | Concrete Rectangular | 250 | 300 | 750 | 6850 | 0.51 | 1256.88 | G300E | 2420852.27 | 18.99 | G300E | 1521945.45 | 11.94
45 | Story1 | B39 | 32 MPa RC Beam (30 cm x 25 cm) | Beam | 32MPa | Concrete Rectangular | 250 | 300 | 750 | 4800 | 0.36 | 880.73 | G300E | 1481280 | 11.62 | G300E | 842240 | 6.61
46 | Story1 | B4 | 32 MPa RC Beam (30 cm x 25 cm) | Beam | 32MPa | Concrete Rectangular | 250 | 300 | 750 | 6850 | 0.51 | 1256.88 | G300E | 2674514 | 20.99 | G300E | 1962936 | 15.4
47 | Story1 | B40 | 32 MPa RC Beam (30 cm x 25 cm) | Beam | 32MPa | Concrete Rectangular | 250 | 300 | 750 | 6850 | 0.51 | 1256.88 | G300E | 2849911.36 | 22.36 | G300E | 460196.7 | 3.61
48 | Story1 | B41 | 32 MPa RC Beam (30 cm x 25 cm) | Beam | 32MPa | Concrete Rectangular | 250 | 300 | 750 | 4450 | 0.33 | 816.51 | G300E | 1436714.29 | 11.27 | G300E | 469794.13 | 3.69
49 | Story1 | B42 | 32 MPa RC Beam (30 cm x 25 cm) | Beam | 32MPa | Concrete Rectangular | 250 | 300 | 750 | 6850 | 0.51 | 1256.88 | G300E | 2756190.91 | 21.63 | G300E | 460196.7 | 3.61
50 | Story1 | B43 | 32 MPa RC Beam (30 cm x 25 cm) | Beam | 32MPa | Concrete Rectangular | 250 | 300 | 750 | 4450 | 0.33 | 816.51 | G300E | 1464050 | 11.49 | G300E | 469794.13 | 3.69
51 | Story1 | B44 | 32 MPa RC Beam (30 cm x 25 cm) | Beam | 32MPa | Concrete Rectangular | 250 | 300 | 750 | 6850 | 0.51 | 1256.88 | G300E | 3195525 | 25.07 | G300E | 838659.51 | 6.58
52 | Story1 | B45 | 32 MPa RC Beam (30 cm x 25 cm) | Beam | 32MPa | Concrete Rectangular | 250 | 300 | 750 | 4450 | 0.33 | 816.51 | G300E | 1564810.71 | 12.28 | G300E | 717085.71 | 5.63
53 | Story1 | B46 | 32 MPa RC Beam (30 cm x 25 cm) | Beam | 32MPa | Concrete Rectangular | 250 | 300 | 750 | 4450 | 0.33 | 816.51 | G300E | 1818142.86 | 14.27 | G300E | 717085.71 | 5.63
54 | Story1 | B47 | 32 MPa RC Beam (30 cm x 25 cm) | Beam | 32MPa | Concrete Rectangular | 250 | 300 | 750 | 6850 | 0.51 | 1256.88 | G300E | 3202686.36 | 25.13 | G300E | 838659.51 | 6.58
55 | Story1 | B48 | 32 MPa RC Beam (30 cm x 25 cm) | Beam | 32MPa | Concrete Rectangular | 250 | 300 | 750 | 4450 | 0.33 | 816.51 | G300E | 1680192.86 | 13.18 | G300E | 469794.13 | 3.69
56 | Story1 | B49 | 32 MPa RC Beam (30 cm x 25 cm) | Beam | 32MPa | Concrete Rectangular | 250 | 300 | 750 | 6850 | 0.51 | 1256.88 | G300E | 2782034.09 | 21.83 | G300E | 811414.88 | 6.37
57 | Story1 | B5 | 32 MPa RC Beam (30 cm x 25 cm) | Beam | 32MPa | Concrete Rectangular | 250 | 300 | 750 | 4450 | 0.33 | 816.51 | G300E | 1680267.65 | 13.18 | G300E | 985138.91 | 7.73
58 | Story1 | B50 | 32 MPa RC Beam (30 cm x 25 cm) | Beam | 32MPa | Concrete Rectangular | 250 | 300 | 750 | 4450 | 0.33 | 816.51 | G300E | 1574664.29 | 12.36 | G300E | 111251.27 | 0.87
59 | Story1 | B51 | 32 MPa RC Beam (30 cm x 25 cm) | Beam | 32MPa | Concrete Rectangular | 250 | 300 | 750 | 7200 | 0.54 | 1321.1 | G300E | 3153286.96 | 24.74 | G300E | 906105.29 | 7.11
60 | Story1 | B55 | 32 MPa RC Beam (30 cm x 25 cm) | Beam | 32MPa | Concrete Rectangular | 250 | 300 | 750 | 6850 | 0.51 | 1256.88 | G300E | 2996726.09 | 23.51 | G300E | 862058.5 | 6.76
61 | Story1 | B56 | 32 MPa RC Beam (30 cm x 25 cm) | Beam | 32MPa | Concrete Rectangular | 250 | 300 | 750 | 4450 | 0.33 | 816.51 | G300E | 1397935.71 | 10.97 | G300E | 111251.27 | 0.87
62 | Story1 | B57 | 32 MPa RC Beam (30 cm x 25 cm) | Beam | 32MPa | Concrete Rectangular | 250 | 300 | 750 | 6850 | 0.51 | 1256.88 | G300E | 2782345.45 | 21.83 | G300E | 460196.7 | 3.61
63 | Story1 | B58 | 32 MPa RC Beam (30 cm x 25 cm) | Beam | 32MPa | Concrete Rectangular | 250 | 300 | 750 | 4450 | 0.33 | 816.51 | G300E | 1454514.29 | 11.41 | G300E | 469794.13 | 3.69
64 | Story1 | B59 | 32 MPa RC Beam (30 cm x 25 cm) | Beam | 32MPa | Concrete Rectangular | 250 | 300 | 750 | 6850 | 0.51 | 1256.88 | G300E | 3202686.36 | 25.13 | G300E | 838659.51 | 6.58
65 | Story1 | B6 | 32 MPa RC Beam (30 cm x 25 cm) | Beam | 32MPa | Concrete Rectangular | 250 | 300 | 750 | 6850 | 0.51 | 1256.88 | G300E | 2688936.36 | 21.1 | G300E | 1756090.91 | 13.78
66 | Story1 | B60 | 32 MPa RC Beam (30 cm x 25 cm) | Beam | 32MPa | Concrete Rectangular | 250 | 300 | 750 | 4450 | 0.33 | 816.51 | G300E | 1564492.86 | 12.28 | G300E | 715178.57 | 5.61
67 | Story1 | B61 | 32 MPa RC Beam (30 cm x 25 cm) | Beam | 32MPa | Concrete Rectangular | 250 | 300 | 750 | 4450 | 0.33 | 816.51 | G300E | 1818778.57 | 14.27 | G300E | 1075628.57 | 8.44
68 | Story1 | B62 | 32 MPa RC Beam (30 cm x 25 cm) | Beam | 32MPa | Concrete Rectangular | 250 | 300 | 750 | 6850 | 0.51 | 1256.88 | G300E | 3202686.36 | 25.13 | G300E | 838659.51 | 6.58
69 | Story1 | B63 | 32 MPa RC Beam (30 cm x 25 cm) | Beam | 32MPa | Concrete Rectangular | 250 | 300 | 750 | 4450 | 0.33 | 816.51 | G300E | 1692271.43 | 13.28 | G300E | 828336.99 | 6.5
70 | Story1 | B64 | 32 MPa RC Beam (30 cm x 25 cm) | Beam | 32MPa | Concrete Rectangular | 250 | 300 | 750 | 6850 | 0.51 | 1256.88 | G300E | 2782345.45 | 21.83 | G300E | 811414.88 | 6.37
71 | Story1 | B65 | 32 MPa RC Beam (30 cm x 25 cm) | Beam | 32MPa | Concrete Rectangular | 250 | 300 | 750 | 4450 | 0.33 | 816.51 | G300E | 1548917.86 | 12.15 | G300E | 111251.27 | 0.87
72 | Story1 | B66 | 32 MPa RC Beam (30 cm x 25 cm) | Beam | 32MPa | Concrete Rectangular | 250 | 300 | 750 | 7200 | 0.54 | 1321.1 | G300E | 3151721.74 | 24.73 | G300E | 906105.29 | 7.11
73 | Story1 | B67 | 32 MPa RC Beam (30 cm x 25 cm) | Beam | 32MPa | Concrete Rectangular | 250 | 300 | 750 | 4450 | 0.33 | 816.51 | G300E | 1583013.33 | 12.42 | G300E | 780826.67 | 6.13
74 | Story1 | B69 | 32 MPa RC Beam (30 cm x 25 cm) | Beam | 32MPa | Concrete Rectangular | 250 | 300 | 750 | 4450 | 0.33 | 816.51 | G300E | 1376236.67 | 10.8 | G300E | 780826.67 | 6.13
75 | Story1 | B7 | 32 MPa RC Beam (30 cm x 25 cm) | Beam | 32MPa | Concrete Rectangular | 250 | 300 | 750 | 4450 | 0.33 | 816.51 | G300E | 1576571.43 | 12.37 | G300E | 856149.8 | 6.72
76 | Story1 | B70 | 32 MPa RC Beam (30 cm x 25 cm) | Beam | 32MPa | Concrete Rectangular | 250 | 300 | 750 | 6850 | 0.51 | 1256.88 | G300E | 2998513.04 | 23.53 | G300E | 862058.5 | 6.76
77 | Story1 | B71 | 32 MPa RC Beam (30 cm x 25 cm) | Beam | 32MPa | Concrete Rectangular | 250 | 300 | 750 | 4450 | 0.33 | 816.51 | G300E | 1437032.14 | 11.28 | G300E | 469794.13 | 3.69
78 | Story1 | B72 | 32 MPa RC Beam (30 cm x 25 cm) | Beam | 32MPa | Concrete Rectangular | 250 | 300 | 750 | 6850 | 0.51 | 1256.88 | G300E | 2782345.45 | 21.83 | G300E | 460196.7 | 3.61
79 | Story1 | B73 | 32 MPa RC Beam (30 cm x 25 cm) | Beam | 32MPa | Concrete Rectangular | 250 | 300 | 750 | 4450 | 0.33 | 816.51 | G300E | 1463732.14 | 11.48 | G300E | 828336.99 | 6.5
80 | Story1 | B74 | 32 MPa RC Beam (30 cm x 25 cm) | Beam | 32MPa | Concrete Rectangular | 250 | 300 | 750 | 6850 | 0.51 | 1256.88 | G300E | 3202686.36 | 25.13 | G300E | 838659.51 | 6.58
81 | Story1 | B75 | 32 MPa RC Beam (30 cm x 25 cm) | Beam | 32MPa | Concrete Rectangular | 250 | 300 | 750 | 4450 | 0.33 | 816.51 | G300E | 1564810.71 | 12.28 | G300E | 717085.71 | 5.63
82 | Story1 | B76 | 32 MPa RC Beam (30 cm x 25 cm) | Beam | 32MPa | Concrete Rectangular | 250 | 300 | 750 | 4450 | 0.33 | 816.51 | G300E | 1749803.57 | 13.73 | G300E | 1080396.43 | 8.48
83 | Story1 | B77 | 32 MPa RC Beam (30 cm x 25 cm) | Beam | 32MPa | Concrete Rectangular | 250 | 300 | 750 | 6850 | 0.51 | 1256.88 | G300E | 3195525 | 25.07 | G300E | 838659.51 | 6.58
84 | Story1 | B78 | 32 MPa RC Beam (30 cm x 25 cm) | Beam | 32MPa | Concrete Rectangular | 250 | 300 | 750 | 4450 | 0.33 | 816.51 | G300E | 1697357.14 | 13.32 | G300E | 828336.99 | 6.5
85 | Story1 | B79 | 32 MPa RC Beam (30 cm x 25 cm) | Beam | 32MPa | Concrete Rectangular | 250 | 300 | 750 | 6850 | 0.51 | 1256.88 | G300E | 2756190.91 | 21.63 | G300E | 811414.88 | 6.37
86 | Story1 | B8 | 32 MPa RC Beam (30 cm x 25 cm) | Beam | 32MPa | Concrete Rectangular | 250 | 300 | 750 | 6850 | 0.51 | 1256.88 | G300E | 2689247.73 | 21.1 | G300E | 1756090.91 | 13.78
87 | Story1 | B80 | 32 MPa RC Beam (30 cm x 25 cm) | Beam | 32MPa | Concrete Rectangular | 250 | 300 | 750 | 4450 | 0.33 | 816.51 | G300E | 1616303.57 | 12.68 | G300E | 469794.13 | 3.69
88 | Story1 | B81 | 32 MPa RC Beam (30 cm x 25 cm) | Beam | 32MPa | Concrete Rectangular | 250 | 300 | 750 | 6850 | 0.51 | 1256.88 | G300E | 2849911.36 | 22.36 | G300E | 811414.88 | 6.37
89 | Story1 | B82 | 32 MPa RC Beam (30 cm x 25 cm) | Beam | 32MPa | Concrete Rectangular | 250 | 300 | 750 | 4450 | 0.33 | 816.51 | G300E | 1463096.43 | 11.48 | G300E | 828336.99 | 6.5
90 | Story1 | B83 | 32 MPa RC Beam (30 cm x 25 cm) | Beam | 32MPa | Concrete Rectangular | 250 | 300 | 750 | 6850 | 0.51 | 1256.88 | G300E | 2424277.27 | 19.02 | G300E | 1404872.73 | 11.02
91 | Story1 | B84 | 32 MPa RC Beam (30 cm x 25 cm) | Beam | 32MPa | Concrete Rectangular | 250 | 300 | 750 | 4450 | 0.33 | 816.51 | G300E | 1463096.43 | 11.48 | G300E | 828336.99 | 6.5
92 | Story1 | B85 | 32 MPa RC Beam (30 cm x 25 cm) | Beam | 32MPa | Concrete Rectangular | 250 | 300 | 750 | 6850 | 0.51 | 1256.88 | G300E | 2849911.36 | 22.36 | G300E | 460196.7 | 3.61
93 | Story1 | B86 | 32 MPa RC Beam (30 cm x 25 cm) | Beam | 32MPa | Concrete Rectangular | 250 | 300 | 750 | 4450 | 0.33 | 816.51 | G300E | 1438621.43 | 11.29 | G300E | 469794.13 | 3.69
94 | Story1 | B87 | 32 MPa RC Beam (30 cm x 25 cm) | Beam | 32MPa | Concrete Rectangular | 250 | 300 | 750 | 6850 | 0.51 | 1256.88 | G300E | 2756190.91 | 21.63 | G300E | 460196.7 | 3.61
95 | Story1 | B88 | 32 MPa RC Beam (30 cm x 25 cm) | Beam | 32MPa | Concrete Rectangular | 250 | 300 | 750 | 4450 | 0.33 | 816.51 | G300E | 1471360.71 | 11.54 | G300E | 828336.99 | 6.5
96 | Story1 | B89 | 32 MPa RC Beam (30 cm x 25 cm) | Beam | 32MPa | Concrete Rectangular | 250 | 300 | 750 | 6850 | 0.51 | 1256.88 | G300E | 3195525 | 25.07 | G300E | 838659.51 | 6.58
97 | Story1 | B9 | 32 MPa RC Beam (30 cm x 25 cm) | Beam | 32MPa | Concrete Rectangular | 250 | 300 | 750 | 4450 | 0.33 | 816.51 | G300E | 1582292.86 | 12.42 | G300E | 856149.8 | 6.72
98 | Story1 | B90 | 32 MPa RC Beam (30 cm x 25 cm) | Beam | 32MPa | Concrete Rectangular | 250 | 300 | 750 | 4450 | 0.33 | 816.51 | G300E | 1564175 | 12.27 | G300E | 721853.57 | 5.66
99 | Story1 | B91 | 32 MPa RC Beam (30 cm x 25 cm) | Beam | 32MPa | Concrete Rectangular | 250 | 300 | 750 | 4450 | 0.33 | 816.51 | G300E | 1734546.43 | 13.61 | G300E | 1198003.57 | 9.4
100 | Story1 | B92 | 32 MPa RC Beam (30 cm x 25 cm) | Beam | 32MPa | Concrete Rectangular | 250 | 300 | 750 | 6850 | 0.51 | 1256.88 | G300E | 3242229.55 | 25.44 | G300E | 838659.51 | 6.58
101 | Story1 | B93 | 32 MPa RC Beam (30 cm x 25 cm) | Beam | 32MPa | Concrete Rectangular | 250 | 300 | 750 | 4450 | 0.33 | 816.51 | G300E | 1839439.29 | 14.43 | G300E | 856149.8 | 6.72
102 | Story1 | B94 | 32 MPa RC Beam (30 cm x 25 cm) | Beam | 32MPa | Concrete Rectangular | 250 | 300 | 750 | 6850 | 0.51 | 1256.88 | G300E | 2810679.55 | 22.05 | G300E | 811414.88 | 6.37
103 | Story1 | B95 | 32 MPa RC Beam (30 cm x 25 cm) | Beam | 32MPa | Concrete Rectangular | 250 | 300 | 750 | 4450 | 0.33 | 816.51 | G300E | 1682417.86 | 13.2 | G300E | 856149.8 | 6.72
104 | Story1 | B96 | 32 MPa RC Beam (30 cm x 25 cm) | Beam | 32MPa | Concrete Rectangular | 250 | 300 | 750 | 6850 | 0.51 | 1256.88 | G300E | 2852713.64 | 22.38 | G300E | 811414.88 | 6.37
105 | Story1 | B97 | 32 MPa RC Beam (30 cm x 25 cm) | Beam | 32MPa | Concrete Rectangular | 250 | 300 | 750 | 4450 | 0.33 | 816.51 | G300E | 1582292.86 | 12.42 | G300E | 856149.8 | 6.72
106 | Story1 | B98 | 32 MPa RC Beam (30 cm x 25 cm) | Beam | 32MPa | Concrete Rectangular | 250 | 300 | 750 | 6850 | 0.51 | 1256.88 | G300E | 2842127.27 | 22.3 | G300E | 460196.7 | 3.61
107 | Story1 | B99 | 32 MPa RC Beam (30 cm x 25 cm) | Beam | 32MPa | Concrete Rectangular | 250 | 300 | 750 | 4450 | 0.33 | 816.51 | G300E | 1582292.86 | 12.42 | G300E | 856149.8 | 6.72
108 | Story10 | B1 | 32 MPa RC Beam (40 cm x 25 cm) | Beam | 32MPa | Concrete Rectangular | 250 | 400 | 1000 | 4500 | 0.45 | 1100.92 | G300E | 1561821.43 | 12.25 | G300E | 1716431.14 | 13.47
109 | Story10 | B10 | 32 MPa RC Beam (40 cm x 25 cm) | Beam | 32MPa | Concrete Rectangular | 250 | 400 | 1000 | 6900 | 0.69 | 1688.07 | G300E | 2919954.55 | 22.91 | G300E | 1457786.84 | 11.44
110 | Story10 | B100 | 32 MPa RC Beam (40 cm x 25 cm) | Beam | 32MPa | Concrete Rectangular | 250 | 400 | 1000 | 6900 | 0.69 | 1688.07 | G300E | 3309177.27 | 25.97 | G300E | 1239076.91 | 9.72
111 | Story10 | B101 | 32 MPa RC Beam (40 cm x 25 cm) | Beam | 32MPa | Concrete Rectangular | 250 | 400 | 1000 | 4500 | 0.45 | 1100.92 | G300E | 1723500 | 13.52 | G300E | 1119859.71 | 8.79
112 | Story10 | B102 | 32 MPa RC Beam (40 cm x 25 cm) | Beam | 32MPa | Concrete Rectangular | 250 | 400 | 1000 | 6900 | 0.69 | 1688.07 | G300E | 3210381.82 | 25.19 | G300E | 1239076.91 | 9.72
113 | Story10 | B103 | 32 MPa RC Beam (40 cm x 25 cm) | Beam | 32MPa | Concrete Rectangular | 250 | 400 | 1000 | 4500 | 0.45 | 1100.92 | G300E | 1677535.71 | 13.16 | G300E | 674694 | 5.29
114 | Story10 | B104 | 32 MPa RC Beam (40 cm x 25 cm) | Beam | 32MPa | Concrete Rectangular | 250 | 400 | 1000 | 6900 | 0.69 | 1688.07 | G300E | 3657940.91 | 28.7 | G300E | 849332.29 | 6.66
115 | Story10 | B105 | 32 MPa RC Beam (40 cm x 25 cm) | Beam | 32MPa | Concrete Rectangular | 250 | 400 | 1000 | 4500 | 0.45 | 1100.92 | G300E | 1197000 | 9.39 | G300E | 1716431.14 | 13.47
116 | Story10 | B106 | 32 MPa RC Beam (40 cm x 25 cm) | Beam | 32MPa | Concrete Rectangular | 250 | 400 | 1000 | 6900 | 0.69 | 1688.07 | G300E | 3104686.36 | 24.36 | G300E | 1312259.56 | 10.3
117 | Story10 | B107 | 32 MPa RC Beam (40 cm x 25 cm) | Beam | 32MPa | Concrete Rectangular | 250 | 400 | 1000 | 6900 | 0.69 | 1688.07 | G300E | 2889531.82 | 22.67 | G300E | 1312259.56 | 10.3
118 | Story10 | B108 | 32 MPa RC Beam (40 cm x 25 cm) | Beam | 32MPa | Concrete Rectangular | 250 | 400 | 1000 | 6900 | 0.69 | 1688.07 | G300E | 2919640.91 | 22.91 | G300E | 2039895.93 | 16.01
119 | Story10 | B109 | 32 MPa RC Beam (40 cm x 25 cm) | Beam | 32MPa | Concrete Rectangular | 250 | 400 | 1000 | 6900 | 0.69 | 1688.07 | G300E | 2778818.18 | 21.8 | G300E | 2330950.47 | 18.29
120 | Story10 | B11 | 32 MPa RC Beam (40 cm x 25 cm) | Beam | 32MPa | Concrete Rectangular | 250 | 400 | 1000 | 4500 | 0.45 | 1100.92 | G300E | 1723500 | 13.52 | G300E | 1119859.71 | 8.79
121 | Story10 | B110 | 32 MPa RC Beam (40 cm x 25 cm) | Beam | 32MPa | Concrete Rectangular | 250 | 400 | 1000 | 6900 | 0.69 | 1688.07 | G300E | 2919640.91 | 22.91 | G300E | 1457786.84 | 11.44
122 | Story10 | B111 | 32 MPa RC Beam (40 cm x 25 cm) | Beam | 32MPa | Concrete Rectangular | 250 | 400 | 1000 | 6900 | 0.69 | 1688.07 | G300E | 2889531.82 | 22.67 | G300E | 1312259.56 | 10.3
123 | Story10 | B112 | 32 MPa RC Beam (40 cm x 25 cm) | Beam | 32MPa | Concrete Rectangular | 250 | 400 | 1000 | 6900 | 0.69 | 1688.07 | G300E | 3104686.36 | 24.36 | G300E | 1312259.56 | 10.3
124 | Story10 | B12 | 32 MPa RC Beam (40 cm x 25 cm) | Beam | 32MPa | Concrete Rectangular | 250 | 400 | 1000 | 6900 | 0.69 | 1688.07 | G300E | 2889531.82 | 22.67 | G300E | 1312259.56 | 10.3
125 | Story10 | B13 | 32 MPa RC Beam (40 cm x 25 cm) | Beam | 32MPa | Concrete Rectangular | 250 | 400 | 1000 | 4500 | 0.45 | 1100.92 | G300E | 1677535.71 | 13.16 | G300E | 227265.43 | 1.78
126 | Story10 | B14 | 32 MPa RC Beam (40 cm x 25 cm) | Beam | 32MPa | Concrete Rectangular | 250 | 400 | 1000 | 6900 | 0.69 | 1688.07 | G300E | 3104686.36 | 24.36 | G300E | 1312259.56 | 10.3
127 | Story10 | B15 | 32 MPa RC Beam (40 cm x 25 cm) | Beam | 32MPa | Concrete Rectangular | 250 | 400 | 1000 | 4500 | 0.45 | 1100.92 | G300E | 1197000 | 9.39 | G300E | 1710645.43 | 13.42
128 | Story10 | B16 | 32 MPa RC Beam (40 cm x 25 cm) | Beam | 32MPa | Concrete Rectangular | 250 | 400 | 1000 | 4500 | 0.45 | 1100.92 | G300E | 1818321.43 | 14.27 | G300E | 1999288.29 | 15.69
129 | Story10 | B17 | 32 MPa RC Beam (40 cm x 25 cm) | Beam | 32MPa | Concrete Rectangular | 250 | 400 | 1000 | 6900 | 0.69 | 1688.07 | G300E | 3658568.18 | 28.71 | G300E | 1285914.11 | 10.09
130 | Story10 | B18 | 32 MPa RC Beam (40 cm x 25 cm) | Beam | 32MPa | Concrete Rectangular | 250 | 400 | 1000 | 4500 | 0.45 | 1100.92 | G300E | 1734107.14 | 13.61 | G300E | 1119859.71 | 8.79
131 | Story10 | B19 | 32 MPa RC Beam (40 cm x 25 cm) | Beam | 32MPa | Concrete Rectangular | 250 | 400 | 1000 | 6900 | 0.69 | 1688.07 | G300E | 3211009.09 | 25.19 | G300E | 1239076.91 | 9.72
132 | Story10 | B2 | 32 MPa RC Beam (40 cm x 25 cm) | Beam | 32MPa | Concrete Rectangular | 250 | 400 | 1000 | 6900 | 0.69 | 1688.07 | G300E | 3105313.64 | 24.37 | G300E | 1312259.56 | 10.3
133 | Story10 | B20 | 32 MPa RC Beam (40 cm x 25 cm) | Beam | 32MPa | Concrete Rectangular | 250 | 400 | 1000 | 4500 | 0.45 | 1100.92 | G300E | 1720285.71 | 13.5 | G300E | 1119859.71 | 8.79
134 | Story10 | B21 | 32 MPa RC Beam (40 cm x 25 cm) | Beam | 32MPa | Concrete Rectangular | 250 | 400 | 1000 | 6900 | 0.69 | 1688.07 | G300E | 3266575 | 25.63 | G300E | 1236446.65 | 9.7
135 | Story10 | B22 | 32 MPa RC Beam (40 cm x 25 cm) | Beam | 32MPa | Concrete Rectangular | 250 | 400 | 1000 | 4500 | 0.45 | 1100.92 | G300E | 1602642.86 | 12.57 | G300E | 1119859.71 | 8.79
136 | Story10 | B23 | 32 MPa RC Beam (40 cm x 25 cm) | Beam | 32MPa | Concrete Rectangular | 250 | 400 | 1000 | 6900 | 0.69 | 1688.07 | G300E | 3159572.73 | 24.79 | G300E | 1239076.91 | 9.72
137 | Story10 | B24 | 32 MPa RC Beam (40 cm x 25 cm) | Beam | 32MPa | Concrete Rectangular | 250 | 400 | 1000 | 4500 | 0.45 | 1100.92 | G300E | 1603607.14 | 12.58 | G300E | 1119859.71 | 8.79
138 | Story10 | B25 | 32 MPa RC Beam (40 cm x 25 cm) | Beam | 32MPa | Concrete Rectangular | 250 | 400 | 1000 | 6900 | 0.69 | 1688.07 | G300E | 3309490.91 | 25.97 | G300E | 1239076.91 | 9.72
139 | Story10 | B26 | 32 MPa RC Beam (40 cm x 25 cm) | Beam | 32MPa | Concrete Rectangular | 250 | 400 | 1000 | 4500 | 0.45 | 1100.92 | G300E | 1597500 | 12.53 | G300E | 1119859.71 | 8.79
140 | Story10 | B27 | 32 MPa RC Beam (40 cm x 25 cm) | Beam | 32MPa | Concrete Rectangular | 250 | 400 | 1000 | 6900 | 0.69 | 1688.07 | G300E | 3210381.82 | 25.19 | G300E | 1239076.91 | 9.72
141 | Story10 | B28 | 32 MPa RC Beam (40 cm x 25 cm) | Beam | 32MPa | Concrete Rectangular | 250 | 400 | 1000 | 4500 | 0.45 | 1100.92 | G300E | 1692964.29 | 13.28 | G300E | 672431.14 | 5.28
142 | Story10 | B29 | 32 MPa RC Beam (40 cm x 25 cm) | Beam | 32MPa | Concrete Rectangular | 250 | 400 | 1000 | 6900 | 0.69 | 1688.07 | G300E | 3657940.91 | 28.7 | G300E | 849332.29 | 6.66
143 | Story10 | B3 | 32 MPa RC Beam (40 cm x 25 cm) | Beam | 32MPa | Concrete Rectangular | 250 | 400 | 1000 | 4500 | 0.45 | 1100.92 | G300E | 1849178.57 | 14.51 | G300E | 227565 | 1.79
144 | Story10 | B30 | 32 MPa RC Beam (40 cm x 25 cm) | Beam | 32MPa | Concrete Rectangular | 250 | 400 | 1000 | 4500 | 0.45 | 1100.92 | G300E | 1197000 | 9.39 | G300E | 1984824 | 15.57
145 | Story10 | B31 | 32 MPa RC Beam (40 cm x 25 cm) | Beam | 32MPa | Concrete Rectangular | 250 | 400 | 1000 | 4500 | 0.45 | 1100.92 | G300E | 1819928.57 | 14.28 | G300E | 1567288.29 | 12.3
146 | Story10 | B32 | 32 MPa RC Beam (40 cm x 25 cm) | Beam | 32MPa | Concrete Rectangular | 250 | 400 | 1000 | 6900 | 0.69 | 1688.07 | G300E | 3651040.91 | 28.65 | G300E | 1284194.13 | 10.08
147 | Story10 | B33 | 32 MPa RC Beam (40 cm x 25 cm) | Beam | 32MPa | Concrete Rectangular | 250 | 400 | 1000 | 4500 | 0.45 | 1100.92 | G300E | 1844678.57 | 14.47 | G300E | 225002.57 | 1.77
148 | Story10 | B34 | 32 MPa RC Beam (40 cm x 25 cm) | Beam | 32MPa | Concrete Rectangular | 250 | 400 | 1000 | 6900 | 0.69 | 1688.07 | G300E | 3216027.27 | 25.23 | G300E | 1239076.91 | 9.72
149 | Story10 | B35 | 32 MPa RC Beam (40 cm x 25 cm) | Beam | 32MPa | Concrete Rectangular | 250 | 400 | 1000 | 4500 | 0.45 | 1100.92 | G300E | 1840178.57 | 14.44 | G300E | 1119859.71 | 8.79
150 | Story10 | B36 | 32 MPa RC Beam (40 cm x 25 cm) | Beam | 32MPa | Concrete Rectangular | 250 | 400 | 1000 | 6900 | 0.69 | 1688.07 | G300E | 2721109.09 | 21.35 | G300E | 1239076.91 | 9.72
151 | Story10 | B37 | 32 MPa RC Beam (40 cm x 25 cm) | Beam | 32MPa | Concrete Rectangular | 250 | 400 | 1000 | 4800 | 0.48 | 1174.31 | G300E | 2105280 | 16.52 | G300E | 1746136.32 | 13.7
152 | Story10 | B38 | 32 MPa RC Beam (40 cm x 25 cm) | Beam | 32MPa | Concrete Rectangular | 250 | 400 | 1000 | 6900 | 0.69 | 1688.07 | G300E | 2673436.36 | 20.98 | G300E | 2256929.78 | 17.71
153 | Story10 | B39 | 32 MPa RC Beam (40 cm x 25 cm) | Beam | 32MPa | Concrete Rectangular | 250 | 400 | 1000 | 4800 | 0.48 | 1174.31 | G300E | 2118720 | 16.62 | G300E | 1300696.32 | 10.21
154 | Story10 | B4 | 32 MPa RC Beam (40 cm x 25 cm) | Beam | 32MPa | Concrete Rectangular | 250 | 400 | 1000 | 6900 | 0.69 | 1688.07 | G300E | 3048144 | 23.92 | G300E | 1604485.15 | 12.59
155 | Story10 | B40 | 32 MPa RC Beam (40 cm x 25 cm) | Beam | 32MPa | Concrete Rectangular | 250 | 400 | 1000 | 6900 | 0.69 | 1688.07 | G300E | 3205990.91 | 25.16 | G300E | 1239076.91 | 9.72
156 | Story10 | B41 | 32 MPa RC Beam (40 cm x 25 cm) | Beam | 32MPa | Concrete Rectangular | 250 | 400 | 1000 | 4500 | 0.45 | 1100.92 | G300E | 1834714.29 | 14.4 | G300E | 1119859.71 | 8.79
157 | Story10 | B42 | 32 MPa RC Beam (40 cm x 25 cm) | Beam | 32MPa | Concrete Rectangular | 250 | 400 | 1000 | 6900 | 0.69 | 1688.07 | G300E | 3216340.91 | 25.24 | G300E | 1239076.91 | 9.72
158 | Story10 | B43 | 32 MPa RC Beam (40 cm x 25 cm) | Beam | 32MPa | Concrete Rectangular | 250 | 400 | 1000 | 4500 | 0.45 | 1100.92 | G300E | 1824107.14 | 14.31 | G300E | 225002.57 | 1.77
159 | Story10 | B44 | 32 MPa RC Beam (40 cm x 25 cm) | Beam | 32MPa | Concrete Rectangular | 250 | 400 | 1000 | 6900 | 0.69 | 1688.07 | G300E | 3651040.91 | 28.65 | G300E | 847616.07 | 6.65
160 | Story10 | B45 | 32 MPa RC Beam (40 cm x 25 cm) | Beam | 32MPa | Concrete Rectangular | 250 | 400 | 1000 | 4500 | 0.45 | 1100.92 | G300E | 1197000 | 9.39 | G300E | 1567288.29 | 12.3
161 | Story10 | B46 | 32 MPa RC Beam (40 cm x 25 cm) | Beam | 32MPa | Concrete Rectangular | 250 | 400 | 1000 | 4500 | 0.45 | 1100.92 | G300E | 1903500 | 14.94 | G300E | 1418145.43 | 11.13
162 | Story10 | B47 | 32 MPa RC Beam (40 cm x 25 cm) | Beam | 32MPa | Concrete Rectangular | 250 | 400 | 1000 | 6900 | 0.69 | 1688.07 | G300E | 3753913.64 | 29.45 | G300E | 1275668.24 | 10.01
163 | Story10 | B48 | 32 MPa RC Beam (40 cm x 25 cm) | Beam | 32MPa | Concrete Rectangular | 250 | 400 | 1000 | 4500 | 0.45 | 1100.92 | G300E | 1538357.14 | 12.07 | G300E | 225002.57 | 1.77
164 | Story10 | B49 | 32 MPa RC Beam (40 cm x 25 cm) | Beam | 32MPa | Concrete Rectangular | 250 | 400 | 1000 | 6900 | 0.69 | 1688.07 | G300E | 3470386.36 | 27.23 | G300E | 1239076.91 | 9.72
165 | Story10 | B5 | 32 MPa RC Beam (40 cm x 25 cm) | Beam | 32MPa | Concrete Rectangular | 250 | 400 | 1000 | 4500 | 0.45 | 1100.92 | G300E | 1873058.82 | 14.7 | G300E | 677862 | 5.32
166 | Story10 | B50 | 32 MPa RC Beam (40 cm x 25 cm) | Beam | 32MPa | Concrete Rectangular | 250 | 400 | 1000 | 4500 | 0.45 | 1100.92 | G300E | 1285714.29 | 10.09 | G300E | 1119859.71 | 8.79
167 | Story10 | B51 | 32 MPa RC Beam (40 cm x 25 cm) | Beam | 32MPa | Concrete Rectangular | 250 | 400 | 1000 | 7200 | 0.72 | 1761.47 | G300E | 3835095.65 | 30.09 | G300E | 1455031.1 | 11.42
168 | Story10 | B55 | 32 MPa RC Beam (40 cm x 25 cm) | Beam | 32MPa | Concrete Rectangular | 250 | 400 | 1000 | 6900 | 0.69 | 1688.07 | G300E | 3673800 | 28.83 | G300E | 1394404.8 | 10.94
169 | Story10 | B56 | 32 MPa RC Beam (40 cm x 25 cm) | Beam | 32MPa | Concrete Rectangular | 250 | 400 | 1000 | 4500 | 0.45 | 1100.92 | G300E | 1285714.29 | 10.09 | G300E | 1119859.71 | 8.79
170 | Story10 | B57 | 32 MPa RC Beam (40 cm x 25 cm) | Beam | 32MPa | Concrete Rectangular | 250 | 400 | 1000 | 6900 | 0.69 | 1688.07 | G300E | 3470386.36 | 27.23 | G300E | 1239076.91 | 9.72
171 | Story10 | B58 | 32 MPa RC Beam (40 cm x 25 cm) | Beam | 32MPa | Concrete Rectangular | 250 | 400 | 1000 | 4500 | 0.45 | 1100.92 | G300E | 1339714.29 | 10.51 | G300E | 225002.57 | 1.77
172 | Story10 | B59 | 32 MPa RC Beam (40 cm x 25 cm) | Beam | 32MPa | Concrete Rectangular | 250 | 400 | 1000 | 6900 | 0.69 | 1688.07 | G300E | 3753913.64 | 29.45 | G300E | 839086.42 | 6.58
173 | Story10 | B6 | 32 MPa RC Beam (40 cm x 25 cm) | Beam | 32MPa | Concrete Rectangular | 250 | 400 | 1000 | 6900 | 0.69 | 1688.07 | G300E | 2817709.09 | 22.11 | G300E | 1894368.65 | 14.86
174 | Story10 | B60 | 32 MPa RC Beam (40 cm x 25 cm) | Beam | 32MPa | Concrete Rectangular | 250 | 400 | 1000 | 4500 | 0.45 | 1100.92 | G300E | 1197000 | 9.39 | G300E | 1418145.43 | 11.13
175 | Story10 | B61 | 32 MPa RC Beam (40 cm x 25 cm) | Beam | 32MPa | Concrete Rectangular | 250 | 400 | 1000 | 4500 | 0.45 | 1100.92 | G300E | 1819928.57 | 14.28 | G300E | 1567288.29 | 12.3
176 | Story10 | B62 | 32 MPa RC Beam (40 cm x 25 cm) | Beam | 32MPa | Concrete Rectangular | 250 | 400 | 1000 | 6900 | 0.69 | 1688.07 | G300E | 3753913.64 | 29.45 | G300E | 1275668.24 | 10.01
177 | Story10 | B63 | 32 MPa RC Beam (40 cm x 25 cm) | Beam | 32MPa | Concrete Rectangular | 250 | 400 | 1000 | 4500 | 0.45 | 1100.92 | G300E | 1844678.57 | 14.47 | G300E | 225002.57 | 1.77
178 | Story10 | B64 | 32 MPa RC Beam (40 cm x 25 cm) | Beam | 32MPa | Concrete Rectangular | 250 | 400 | 1000 | 6900 | 0.69 | 1688.07 | G300E | 3470386.36 | 27.23 | G300E | 1239076.91 | 9.72
179 | Story10 | B65 | 32 MPa RC Beam (40 cm x 25 cm) | Beam | 32MPa | Concrete Rectangular | 250 | 400 | 1000 | 4500 | 0.45 | 1100.92 | G300E | 1839535.71 | 14.43 | G300E | 1119859.71 | 8.79
180 | Story10 | B66 | 32 MPa RC Beam (40 cm x 25 cm) | Beam | 32MPa | Concrete Rectangular | 250 | 400 | 1000 | 7200 | 0.72 | 1761.47 | G300E | 3835408.7 | 30.09 | G300E | 1455031.1 | 11.42
181 | Story10 | B67 | 32 MPa RC Beam (40 cm x 25 cm) | Beam | 32MPa | Concrete Rectangular | 250 | 400 | 1000 | 4500 | 0.45 | 1100.92 | G300E | 1995000 | 15.65 | G300E | 1219402.8 | 9.57
182 | Story10 | B69 | 32 MPa RC Beam (40 cm x 25 cm) | Beam | 32MPa | Concrete Rectangular | 250 | 400 | 1000 | 4500 | 0.45 | 1100.92 | G300E | 1989300 | 15.61 | G300E | 1219402.8 | 9.57
183 | Story10 | B7 | 32 MPa RC Beam (40 cm x 25 cm) | Beam | 32MPa | Concrete Rectangular | 250 | 400 | 1000 | 4500 | 0.45 | 1100.92 | G300E | 1641214.29 | 12.88 | G300E | 672431.14 | 5.28
184 | Story10 | B70 | 32 MPa RC Beam (40 cm x 25 cm) | Beam | 32MPa | Concrete Rectangular | 250 | 400 | 1000 | 6900 | 0.69 | 1688.07 | G300E | 3675900 | 28.84 | G300E | 1394404.8 | 10.94
185 | Story10 | B71 | 32 MPa RC Beam (40 cm x 25 cm) | Beam | 32MPa | Concrete Rectangular | 250 | 400 | 1000 | 4500 | 0.45 | 1100.92 | G300E | 1834714.29 | 14.4 | G300E | 1119859.71 | 8.79
186 | Story10 | B72 | 32 MPa RC Beam (40 cm x 25 cm) | Beam | 32MPa | Concrete Rectangular | 250 | 400 | 1000 | 6900 | 0.69 | 1688.07 | G300E | 3470386.36 | 27.23 | G300E | 1239076.91 | 9.72
187 | Story10 | B73 | 32 MPa RC Beam (40 cm x 25 cm) | Beam | 32MPa | Concrete Rectangular | 250 | 400 | 1000 | 4500 | 0.45 | 1100.92 | G300E | 1824107.14 | 14.31 | G300E | 225002.57 | 1.77
188 | Story10 | B74 | 32 MPa RC Beam (40 cm x 25 cm) | Beam | 32MPa | Concrete Rectangular | 250 | 400 | 1000 | 6900 | 0.69 | 1688.07 | G300E | 3753913.64 | 29.45 | G300E | 839086.42 | 6.58
189 | Story10 | B75 | 32 MPa RC Beam (40 cm x 25 cm) | Beam | 32MPa | Concrete Rectangular | 250 | 400 | 1000 | 4500 | 0.45 | 1100.92 | G300E | 1197000 | 9.39 | G300E | 1567288.29 | 12.3
190 | Story10 | B76 | 32 MPa RC Beam (40 cm x 25 cm) | Beam | 32MPa | Concrete Rectangular | 250 | 400 | 1000 | 4500 | 0.45 | 1100.92 | G300E | 1818321.43 | 14.27 | G300E | 2007002.57 | 15.75
191 | Story10 | B77 | 32 MPa RC Beam (40 cm x 25 cm) | Beam | 32MPa | Concrete Rectangular | 250 | 400 | 1000 | 6900 | 0.69 | 1688.07 | G300E | 3651040.91 | 28.65 | G300E | 1284197.89 | 10.08
192 | Story10 | B78 | 32 MPa RC Beam (40 cm x 25 cm) | Beam | 32MPa | Concrete Rectangular | 250 | 400 | 1000 | 4500 | 0.45 | 1100.92 | G300E | 1734107.14 | 13.61 | G300E | 1119859.71 | 8.79
193 | Story10 | B79 | 32 MPa RC Beam (40 cm x 25 cm) | Beam | 32MPa | Concrete Rectangular | 250 | 400 | 1000 | 6900 | 0.69 | 1688.07 | G300E | 3216340.91 | 25.24 | G300E | 1239076.91 | 9.72
194 | Story10 | B8 | 32 MPa RC Beam (40 cm x 25 cm) | Beam | 32MPa | Concrete Rectangular | 250 | 400 | 1000 | 6900 | 0.69 | 1688.07 | G300E | 2778818.18 | 21.8 | G300E | 2330950.47 | 18.29
195 | Story10 | B80 | 32 MPa RC Beam (40 cm x 25 cm) | Beam | 32MPa | Concrete Rectangular | 250 | 400 | 1000 | 4500 | 0.45 | 1100.92 | G300E | 1712892.86 | 13.44 | G300E | 1119859.71 | 8.79
196 | Story10 | B81 | 32 MPa RC Beam (40 cm x 25 cm) | Beam | 32MPa | Concrete Rectangular | 250 | 400 | 1000 | 6900 | 0.69 | 1688.07 | G300E | 3289418.18 | 25.81 | G300E | 1239076.91 | 9.72
197 | Story10 | B82 | 32 MPa RC Beam (40 cm x 25 cm) | Beam | 32MPa | Concrete Rectangular | 250 | 400 | 1000 | 4500 | 0.45 | 1100.92 | G300E | 1604892.86 | 12.59 | G300E | 1119859.71 | 8.79
198 | Story10 | B83 | 32 MPa RC Beam (40 cm x 25 cm) | Beam | 32MPa | Concrete Rectangular | 250 | 400 | 1000 | 6900 | 0.69 | 1688.07 | G300E | 2676572.73 | 21 | G300E | 2256929.78 | 17.71
199 | Story10 | B84 | 32 MPa RC Beam (40 cm x 25 cm) | Beam | 32MPa | Concrete Rectangular | 250 | 400 | 1000 | 4500 | 0.45 | 1100.92 | G300E | 1604892.86 | 12.59 | G300E | 1119859.71 | 8.79
200 | Story10 | B85 | 32 MPa RC Beam (40 cm x 25 cm) | Beam | 32MPa | Concrete Rectangular | 250 | 400 | 1000 | 6900 | 0.69 | 1688.07 | G300E | 3289418.18 | 25.81 | G300E | 1239076.91 | 9.72
201 | Story10 | B86 | 32 MPa RC Beam (40 cm x 25 cm) | Beam | 32MPa | Concrete Rectangular | 250 | 400 | 1000 | 4500 | 0.45 | 1100.92 | G300E | 1597500 | 12.53 | G300E | 1119859.71 | 8.79
202 | Story10 | B87 | 32 MPa RC Beam (40 cm x 25 cm) | Beam | 32MPa | Concrete Rectangular | 250 | 400 | 1000 | 6900 | 0.69 | 1688.07 | G300E | 3216340.91 | 25.24 | G300E | 1239076.91 | 9.72
203 | Story10 | B88 | 32 MPa RC Beam (40 cm x 25 cm) | Beam | 32MPa | Concrete Rectangular | 250 | 400 | 1000 | 4500 | 0.45 | 1100.92 | G300E | 1692964.29 | 13.28 | G300E | 1119859.71 | 8.79
204 | Story10 | B89 | 32 MPa RC Beam (40 cm x 25 cm) | Beam | 32MPa | Concrete Rectangular | 250 | 400 | 1000 | 6900 | 0.69 | 1688.07 | G300E | 3651040.91 | 28.65 | G300E | 847617.33 | 6.65
205 | Story10 | B9 | 32 MPa RC Beam (40 cm x 25 cm) | Beam | 32MPa | Concrete Rectangular | 250 | 400 | 1000 | 4500 | 0.45 | 1100.92 | G300E | 1645392.86 | 12.91 | G300E | 672431.14 | 5.28
206 | Story10 | B90 | 32 MPa RC Beam (40 cm x 25 cm) | Beam | 32MPa | Concrete Rectangular | 250 | 400 | 1000 | 4500 | 0.45 | 1100.92 | G300E | 1197000 | 9.39 | G300E | 2003145.43 | 15.72
207 | Story10 | B91 | 32 MPa RC Beam (40 cm x 25 cm) | Beam | 32MPa | Concrete Rectangular | 250 | 400 | 1000 | 4500 | 0.45 | 1100.92 | G300E | 1647321.43 | 12.93 | G300E | 1716431.14 | 13.47
208 | Story10 | B92 | 32 MPa RC Beam (40 cm x 25 cm) | Beam | 32MPa | Concrete Rectangular | 250 | 400 | 1000 | 6900 | 0.69 | 1688.07 | G300E | 3657940.91 | 28.7 | G300E | 1285911.6 | 10.09
209 | Story10 | B93 | 32 MPa RC Beam (40 cm x 25 cm) | Beam | 32MPa | Concrete Rectangular | 250 | 400 | 1000 | 4500 | 0.45 | 1100.92 | G300E | 1848535.71 | 14.5 | G300E | 674695.29 | 5.29
210 | Story10 | B94 | 32 MPa RC Beam (40 cm x 25 cm) | Beam | 32MPa | Concrete Rectangular | 250 | 400 | 1000 | 6900 | 0.69 | 1688.07 | G300E | 3210381.82 | 25.19 | G300E | 1239076.91 | 9.72
211 | Story10 | B95 | 32 MPa RC Beam (40 cm x 25 cm) | Beam | 32MPa | Concrete Rectangular | 250 | 400 | 1000 | 4500 | 0.45 | 1100.92 | G300E | 1809000 | 14.19 | G300E | 1119859.71 | 8.79
212 | Story10 | B96 | 32 MPa RC Beam (40 cm x 25 cm) | Beam | 32MPa | Concrete Rectangular | 250 | 400 | 1000 | 6900 | 0.69 | 1688.07 | G300E | 3309177.27 | 25.97 | G300E | 1239076.91 | 9.72
213 | Story10 | B97 | 32 MPa RC Beam (40 cm x 25 cm) | Beam | 32MPa | Concrete Rectangular | 250 | 400 | 1000 | 4500 | 0.45 | 1100.92 | G300E | 1645392.86 | 12.91 | G300E | 1119859.71 | 8.79
214 | Story10 | B98 | 32 MPa RC Beam (40 cm x 25 cm) | Beam | 32MPa | Concrete Rectangular | 250 | 400 | 1000 | 6900 | 0.69 | 1688.07 | G300E | 3161454.55 | 24.81 | G300E | 1239076.91 | 9.72
215 | Story10 | B99 | 32 MPa RC Beam (40 cm x 25 cm) | Beam | 32MPa | Concrete Rectangular | 250 | 400 | 1000 | 4500 | 0.45 | 1100.92 | G300E | 1645392.86 | 12.91 | G300E | 1119859.71 | 8.79
216 | Story11 | B1 | 32 MPa RC Beam (42.5 cm x 25 cm) | Beam | 32MPa | Concrete Rectangular | 250 | 425 | 1062.5 | 4512.5 | 0.48 | 1172.97 | G300E | 1830785.71 | 14.37 | G300E | 1805244.48 | 14.16
217 | Story11 | B10 | 32 MPa RC Beam (42.5 cm x 25 cm) | Beam | 32MPa | Concrete Rectangular | 250 | 425 | 1062.5 | 6912.5 | 0.73 | 1796.83 | G300E | 3028931.82 | 23.77 | G300E | 2299825.51 | 18.05
218 | Story11 | B100 | 32 MPa RC Beam (42.5 cm x 25 cm) | Beam | 32MPa | Concrete Rectangular | 250 | 425 | 1062.5 | 6912.5 | 0.73 | 1796.83 | G300E | 3478244.32 | 27.29 | G300E | 1383605.06 | 10.86
219 | Story11 | B101 | 32 MPa RC Beam (42.5 cm x 25 cm) | Beam | 32MPa | Concrete Rectangular | 250 | 425 | 1062.5 | 4512.5 | 0.48 | 1172.97 | G300E | 1664467.86 | 13.06 | G300E | 1302854.48 | 10.22
220 | Story11 | B102 | 32 MPa RC Beam (42.5 cm x 25 cm) | Beam | 32MPa | Concrete Rectangular | 250 | 425 | 1062.5 | 6912.5 | 0.73 | 1796.83 | G300E | 3378013.07 | 26.51 | G300E | 1383605.06 | 10.86
221 | Story11 | B103 | 32 MPa RC Beam (42.5 cm x 25 cm) | Beam | 32MPa | Concrete Rectangular | 250 | 425 | 1062.5 | 4512.5 | 0.48 | 1172.97 | G300E | 1710237.5 | 13.42 | G300E | 838163.27 | 6.58
222 | Story11 | B104 | 32 MPa RC Beam (42.5 cm x 25 cm) | Beam | 32MPa | Concrete Rectangular | 250 | 425 | 1062.5 | 6912.5 | 0.73 | 1796.83 | G300E | 3811615.34 | 29.91 | G300E | 940366.84 | 7.38
223 | Story11 | B105 | 32 MPa RC Beam (42.5 cm x 25 cm) | Beam | 32MPa | Concrete Rectangular | 250 | 425 | 1062.5 | 4512.5 | 0.48 | 1172.97 | G300E | 1274458.93 | 10 | G300E | 1806211.45 | 14.17
224 | Story11 | B106 | 32 MPa RC Beam (42.5 cm x 25 cm) | Beam | 32MPa | Concrete Rectangular | 250 | 425 | 1062.5 | 6912.5 | 0.73 | 1796.83 | G300E | 3201115.91 | 25.12 | G300E | 1994418.69 | 15.65
225 | Story11 | B107 | 32 MPa RC Beam (42.5 cm x 25 cm) | Beam | 32MPa | Concrete Rectangular | 250 | 425 | 1062.5 | 6912.5 | 0.73 | 1796.83 | G300E | 3192318.18 | 25.05 | G300E | 2605232.33 | 20.44
226 | Story11 | B108 | 32 MPa RC Beam (42.5 cm x 25 cm) | Beam | 32MPa | Concrete Rectangular | 250 | 425 | 1062.5 | 6912.5 | 0.73 | 1796.83 | G300E | 3028931.82 | 23.77 | G300E | 2299825.51 | 18.05
227 | Story11 | B109 | 32 MPa RC Beam (42.5 cm x 25 cm) | Beam | 32MPa | Concrete Rectangular | 250 | 425 | 1062.5 | 6912.5 | 0.73 | 1796.83 | G300E | 2867116.48 | 22.5 | G300E | 1383605.06 | 10.86
228 | Story11 | B11 | 32 MPa RC Beam (42.5 cm x 25 cm) | Beam | 32MPa | Concrete Rectangular | 250 | 425 | 1062.5 | 4512.5 | 0.48 | 1172.97 | G300E | 1664790.18 | 13.06 | G300E | 1302855.85 | 10.22
229 | Story11 | B110 | 32 MPa RC Beam (42.5 cm x 25 cm) | Beam | 32MPa | Concrete Rectangular | 250 | 425 | 1062.5 | 6912.5 | 0.73 | 1796.83 | G300E | 3028931.82 | 23.77 | G300E | 2299825.51 | 18.05
230 | Story11 | B111 | 32 MPa RC Beam (42.5 cm x 25 cm) | Beam | 32MPa | Concrete Rectangular | 250 | 425 | 1062.5 | 6912.5 | 0.73 | 1796.83 | G300E | 3192318.18 | 25.05 | G300E | 2605232.33 | 20.44
231 | Story11 | B112 | 32 MPa RC Beam (42.5 cm x 25 cm) | Beam | 32MPa | Concrete Rectangular | 250 | 425 | 1062.5 | 6912.5 | 0.73 | 1796.83 | G300E | 3201430.11 | 25.12 | G300E | 1994418.69 | 15.65
232 | Story11 | B12 | 32 MPa RC Beam (42.5 cm x 25 cm) | Beam | 32MPa | Concrete Rectangular | 250 | 425 | 1062.5 | 6912.5 | 0.73 | 1796.83 | G300E | 3016363.64 | 23.67 | G300E | 2605232.33 | 20.44
233 | Story11 | B13 | 32 MPa RC Beam (42.5 cm x 25 cm) | Beam | 32MPa | Concrete Rectangular | 250 | 425 | 1062.5 | 4512.5 | 0.48 | 1172.97 | G300E | 1710237.5 | 13.42 | G300E | 368220 | 2.89
234 | Story11 | B14 | 32 MPa RC Beam (42.5 cm x 25 cm) | Beam | 32MPa | Concrete Rectangular | 250 | 425 | 1062.5 | 6912.5 | 0.73 | 1796.83 | G300E | 3201115.91 | 25.12 | G300E | 1994418.69 | 15.65
235 | Story11 | B15 | 32 MPa RC Beam (42.5 cm x 25 cm) | Beam | 32MPa | Concrete Rectangular | 250 | 425 | 1062.5 | 4512.5 | 0.48 | 1172.97 | G300E | 1274458.93 | 10 | G300E | 1805244.48 | 14.16
236 | Story11 | B16 | 32 MPa RC Beam (42.5 cm x 25 cm) | Beam | 32MPa | Concrete Rectangular | 250 | 425 | 1062.5 | 4512.5 | 0.48 | 1172.97 | G300E | 1913622.32 | 15.01 | G300E | 2418299.84 | 18.97
237 | Story11 | B17 | 32 MPa RC Beam (42.5 cm x 25 cm) | Beam | 32MPa | Concrete Rectangular | 250 | 425 | 1062.5 | 6912.5 | 0.73 | 1796.83 | G300E | 3811929.55 | 29.91 | G300E | 1398477.07 | 10.97
238 | Story11 | B18 | 32 MPa RC Beam (42.5 cm x 25 cm) | Beam | 32MPa | Concrete Rectangular | 250 | 425 | 1062.5 | 4512.5 | 0.48 | 1172.97 | G300E | 1799520.54 | 14.12 | G300E | 1179618.59 | 9.26
239 | Story11 | B19 | 32 MPa RC Beam (42.5 cm x 25 cm) | Beam | 32MPa | Concrete Rectangular | 250 | 425 | 1062.5 | 6912.5 | 0.73 | 1796.83 | G300E | 3378327.27 | 26.51 | G300E | 1383605.06 | 10.86
240 | Story11 | B2 | 32 MPa RC Beam (42.5 cm x 25 cm) | Beam | 32MPa | Concrete Rectangular | 250 | 425 | 1062.5 | 6912.5 | 0.73 | 1796.83 | G300E | 3201744.32 | 25.12 | G300E | 1994418.69 | 15.65
241 | Story11 | B20 | 32 MPa RC Beam (42.5 cm x 25 cm) | Beam | 32MPa | Concrete Rectangular | 250 | 425 | 1062.5 | 4512.5 | 0.48 | 1172.97 | G300E | 1789528.57 | 14.04 | G300E | 1179618.59 | 9.26
242 | Story11 | B21 | 32 MPa RC Beam (42.5 cm x 25 cm) | Beam | 32MPa | Concrete Rectangular | 250 | 425 | 1062.5 | 6912.5 | 0.73 | 1796.83 | G300E | 3428311.98 | 26.9 | G300E | 1304007.63 | 10.23
243 | Story11 | B22 | 32 MPa RC Beam (42.5 cm x 25 cm) | Beam | 32MPa | Concrete Rectangular | 250 | 425 | 1062.5 | 4512.5 | 0.48 | 1172.97 | G300E | 1668658.04 | 13.09 | G300E | 1179618.59 | 9.26
244 | Story11 | B23 | 32 MPa RC Beam (42.5 cm x 25 cm) | Beam | 32MPa | Concrete Rectangular | 250 | 425 | 1062.5 | 6912.5 | 0.73 | 1796.83 | G300E | 3301032.95 | 25.9 | G300E | 1383605.06 | 10.86
245 | Story11 | B24 | 32 MPa RC Beam (42.5 cm x 25 cm) | Beam | 32MPa | Concrete Rectangular | 250 | 425 | 1062.5 | 4512.5 | 0.48 | 1172.97 | G300E | 1672525.89 | 13.12 | G300E | 1179618.59 | 9.26
246 | Story11 | B25 | 32 MPa RC Beam (42.5 cm x 25 cm) | Beam | 32MPa | Concrete Rectangular | 250 | 425 | 1062.5 | 6912.5 | 0.73 | 1796.83 | G300E | 3478558.52 | 27.29 | G300E | 1383605.06 | 10.86
247 | Story11 | B26 | 32 MPa RC Beam (42.5 cm x 25 cm) | Beam | 32MPa | Concrete Rectangular | 250 | 425 | 1062.5 | 4512.5 | 0.48 | 1172.97 | G300E | 1661889.29 | 13.04 | G300E | 1179618.59 | 9.26
248 | Story11 | B27 | 32 MPa RC Beam (42.5 cm x 25 cm) | Beam | 32MPa | Concrete Rectangular | 250 | 425 | 1062.5 | 6912.5 | 0.73 | 1796.83 | G300E | 3378013.07 | 26.51 | G300E | 1383605.06 | 10.86
249 | Story11 | B28 | 32 MPa RC Beam (42.5 cm x 25 cm) | Beam | 32MPa | Concrete Rectangular | 250 | 425 | 1062.5 | 4512.5 | 0.48 | 1172.97 | G300E | 1758263.39 | 13.8 | G300E | 1179618.59 | 9.26
250 | Story11 | B29 | 32 MPa RC Beam (42.5 cm x 25 cm) | Beam | 32MPa | Concrete Rectangular | 250 | 425 | 1062.5 | 6912.5 | 0.73 | 1796.83 | G300E | 3723638.07 | 29.22 | G300E | 940366.84 | 7.38
251 | Story11 | B3 | 32 MPa RC Beam (42.5 cm x 25 cm) | Beam | 32MPa | Concrete Rectangular | 250 | 425 | 1062.5 | 4512.5 | 0.48 | 1172.97 | G300E | 1980020.54 | 15.54 | G300E | 368851.51 | 2.89
252 | Story11 | B30 | 32 MPa RC Beam (42.5 cm x 25 cm) | Beam | 32MPa | Concrete Rectangular | 250 | 425 | 1062.5 | 4512.5 | 0.48 | 1172.97 | G300E | 1263500 | 9.91 | G300E | 2404762.34 | 18.87
253 | Story11 | B31 | 32 MPa RC Beam (42.5 cm x 25 cm) | Beam | 32MPa | Concrete Rectangular | 250 | 425 | 1062.5 | 4512.5 | 0.48 | 1172.97 | G300E | 1914266.96 | 15.02 | G300E | 1806211.45 | 14.17
254 | Story11 | B32 | 32 MPa RC Beam (42.5 cm x 25 cm) | Beam | 32MPa | Concrete Rectangular | 250 | 425 | 1062.5 | 6912.5 | 0.73 | 1796.83 | G300E | 3811929.55 | 29.91 | G300E | 1396077.41 | 10.95
255 | Story11 | B33 | 32 MPa RC Beam (42.5 cm x 25 cm) | Beam | 32MPa | Concrete Rectangular | 250 | 425 | 1062.5 | 4512.5 | 0.48 | 1172.97 | G300E | 1936829.46 | 15.2 | G300E | 319639.07 | 2.51
256 | Story11 | B34 | 32 MPa RC Beam (42.5 cm x 25 cm) | Beam | 32MPa | Concrete Rectangular | 250 | 425 | 1062.5 | 6912.5 | 0.73 | 1796.83 | G300E | 3389324.43 | 26.59 | G300E | 1994418.69 | 15.65
257 | Story11 | B35 | 32 MPa RC Beam (42.5 cm x 25 cm) | Beam | 32MPa | Concrete Rectangular | 250 | 425 | 1062.5 | 4512.5 | 0.48 | 1172.97 | G300E | 1934895.54 | 15.18 | G300E | 1299483.24 | 10.2
258 | Story11 | B36 | 32 MPa RC Beam (42.5 cm x 25 cm) | Beam | 32MPa | Concrete Rectangular | 250 | 425 | 1062.5 | 6912.5 | 0.73 | 1796.83 | G300E | 2794849.43 | 21.93 | G300E | 1344656.34 | 10.55
259 | Story11 | B37 | 32 MPa RC Beam (42.5 cm x 25 cm) | Beam | 32MPa | Concrete Rectangular | 250 | 425 | 1062.5 | 4800 | 0.51 | 1247.71 | G300E | 2296000 | 18.02 | G300E | 1756684.08 | 13.78
260 | Story11 | B38 | 32 MPa RC Beam (42.5 cm x 25 cm) | Beam | 32MPa | Concrete Rectangular | 250 | 425 | 1062.5 | 6912.5 | 0.73 | 1796.83 | G300E | 2835696.02 | 22.25 | G300E | 2527334.9 | 19.83
261 | Story11 | B39 | 32 MPa RC Beam (42.5 cm x 25 cm) | Beam | 32MPa | Concrete Rectangular | 250 | 425 | 1062.5 | 4800 | 0.51 | 1247.71 | G300E | 2224960 | 17.46 | G300E | 1405976.96 | 11.03
262 | Story11 | B4 | 32 MPa RC Beam (42.5 cm x 25 cm) | Beam | 32MPa | Concrete Rectangular | 250 | 425 | 1062.5 | 6912.5 | 0.73 | 1796.83 | G300E | 3184174 | 24.98 | G300E | 2798566.06 | 21.96
263 | Story11 | B40 | 32 MPa RC Beam (42.5 cm x 25 cm) | Beam | 32MPa | Concrete Rectangular | 250 | 425 | 1062.5 | 6912.5 | 0.73 | 1796.83 | G300E | 3380526.7 | 26.52 | G300E | 1344656.34 | 10.55
264 | Story11 | B41 | 32 MPa RC Beam (42.5 cm x 25 cm) | Beam | 32MPa | Concrete Rectangular | 250 | 425 | 1062.5 | 4512.5 | 0.48 | 1172.97 | G300E | 1843356.25 | 14.46 | G300E | 1299483.24 | 10.2
265 | Story11 | B42 | 32 MPa RC Beam (42.5 cm x 25 cm) | Beam | 32MPa | Concrete Rectangular | 250 | 425 | 1062.5 | 6912.5 | 0.73 | 1796.83 | G300E | 3390581.25 | 26.6 | G300E | 1383605.06 | 10.86
266 | Story11 | B43 | 32 MPa RC Beam (42.5 cm x 25 cm) | Beam | 32MPa | Concrete Rectangular | 250 | 425 | 1062.5 | 4512.5 | 0.48 | 1172.97 | G300E | 1931994.64 | 15.16 | G300E | 319639.07 | 2.51
267 | Story11 | B44 | 32 MPa RC Beam (42.5 cm x 25 cm) | Beam | 32MPa | Concrete Rectangular | 250 | 425 | 1062.5 | 6912.5 | 0.73 | 1796.83 | G300E | 3811929.55 | 29.91 | G300E | 937973.86 | 7.36
268 | Story11 | B45 | 32 MPa RC Beam (42.5 cm x 25 cm) | Beam | 32MPa | Concrete Rectangular | 250 | 425 | 1062.5 | 4512.5 | 0.48 | 1172.97 | G300E | 1263500 | 9.91 | G300E | 1806211.45 | 14.17
269 | Story11 | B46 | 32 MPa RC Beam (42.5 cm x 25 cm) | Beam | 32MPa | Concrete Rectangular | 250 | 425 | 1062.5 | 4512.5 | 0.48 | 1172.97 | G300E | 2001616.07 | 15.71 | G300E | 1806211.45 | 14.17
270 | Story11 | B47 | 32 MPa RC Beam (42.5 cm x 25 cm) | Beam | 32MPa | Concrete Rectangular | 250 | 425 | 1062.5 | 6912.5 | 0.73 | 1796.83 | G300E | 3947665.91 | 30.97 | G300E | 1386238.41 | 10.88
271 | Story11 | B48 | 32 MPa RC Beam (42.5 cm x 25 cm) | Beam | 32MPa | Concrete Rectangular | 250 | 425 | 1062.5 | 4512.5 | 0.48 | 1172.97 | G300E | 1589689.29 | 12.47 | G300E | 239729.3 | 1.88
272 | Story11 | B49 | 32 MPa RC Beam (42.5 cm x 25 cm) | Beam | 32MPa | Concrete Rectangular | 250 | 425 | 1062.5 | 6912.5 | 0.73 | 1796.83 | G300E | 3701329.55 | 29.04 | G300E | 1422553.77 | 11.16
273 | Story11 | B5 | 32 MPa RC Beam (42.5 cm x 25 cm) | Beam | 32MPa | Concrete Rectangular | 250 | 425 | 1062.5 | 4512.5 | 0.48 | 1172.97 | G300E | 1772616.18 | 13.91 | G300E | 718058.13 | 5.63
274 | Story11 | B50 | 32 MPa RC Beam (42.5 cm x 25 cm) | Beam | 32MPa | Concrete Rectangular | 250 | 425 | 1062.5 | 4512.5 | 0.48 | 1172.97 | G300E | 1333121.43 | 10.46 | G300E | 1179618.59 | 9.26
275 | Story11 | B51 | 32 MPa RC Beam (42.5 cm x 25 cm) | Beam | 32MPa | Concrete Rectangular | 250 | 425 | 1062.5 | 7200 | 0.76 | 1871.56 | G300E | 4049843.48 | 31.78 | G300E | 1569436.2 | 12.31
276 | Story11 | B55 | 32 MPa RC Beam (42.5 cm x 25 cm) | Beam | 32MPa | Concrete Rectangular | 250 | 425 | 1062.5 | 6912.5 | 0.73 | 1796.83 | G300E | 3887529.89 | 30.5 | G300E | 1506767.74 | 11.82
277 | Story11 | B56 | 32 MPa RC Beam (42.5 cm x 25 cm) | Beam | 32MPa | Concrete Rectangular | 250 | 425 | 1062.5 | 4512.5 | 0.48 | 1172.97 | G300E | 1333121.43 | 10.46 | G300E | 1179618.59 | 9.26
278 | Story11 | B57 | 32 MPa RC Beam (42.5 cm x 25 cm) | Beam | 32MPa | Concrete Rectangular | 250 | 425 | 1062.5 | 6912.5 | 0.73 | 1796.83 | G300E | 3701643.75 | 29.04 | G300E | 1422553.77 | 11.16
279 | Story11 | B58 | 32 MPa RC Beam (42.5 cm x 25 cm) | Beam | 32MPa | Concrete Rectangular | 250 | 425 | 1062.5 | 4512.5 | 0.48 | 1172.97 | G300E | 1383403.57 | 10.85 | G300E | 239729.3 | 1.88
280 | Story11 | B59 | 32 MPa RC Beam (42.5 cm x 25 cm) | Beam | 32MPa | Concrete Rectangular | 250 | 425 | 1062.5 | 6912.5 | 0.73 | 1796.83 | G300E | 3947351.7 | 30.97 | G300E | 928129.51 | 7.28
281 | Story11 | B6 | 32 MPa RC Beam (42.5 cm x 25 cm) | Beam | 32MPa | Concrete Rectangular | 250 | 425 | 1062.5 | 6912.5 | 0.73 | 1796.83 | G300E | 3009765.34 | 23.62 | G300E | 2299825.51 | 18.05
282 | Story11 | B60 | 32 MPa RC Beam (42.5 cm x 25 cm) | Beam | 32MPa | Concrete Rectangular | 250 | 425 | 1062.5 | 4512.5 | 0.48 | 1172.97 | G300E | 1263500 | 9.91 | G300E | 1806211.45 | 14.17
283 | Story11 | B61 | 32 MPa RC Beam (42.5 cm x 25 cm) | Beam | 32MPa | Concrete Rectangular | 250 | 425 | 1062.5 | 4512.5 | 0.48 | 1172.97 | G300E | 1914266.96 | 15.02 | G300E | 1806211.45 | 14.17
284 | Story11 | B62 | 32 MPa RC Beam (42.5 cm x 25 cm) | Beam | 32MPa | Concrete Rectangular | 250 | 425 | 1062.5 | 6912.5 | 0.73 | 1796.83 | G300E | 3947351.7 | 30.97 | G300E | 1386239.74 | 10.88
285 | Story11 | B63 | 32 MPa RC Beam (42.5 cm x 25 cm) | Beam | 32MPa | Concrete Rectangular | 250 | 425 | 1062.5 | 4512.5 | 0.48 | 1172.97 | G300E | 1936829.46 | 15.2 | G300E | 319639.07 | 2.51
286 | Story11 | B64 | 32 MPa RC Beam (42.5 cm x 25 cm) | Beam | 32MPa | Concrete Rectangular | 250 | 425 | 1062.5 | 6912.5 | 0.73 | 1796.83 | G300E | 3701643.75 | 29.04 | G300E | 1422553.77 | 11.16
287 | Story11 | B65 | 32 MPa RC Beam (42.5 cm x 25 cm) | Beam | 32MPa | Concrete Rectangular | 250 | 425 | 1062.5 | 4512.5 | 0.48 | 1172.97 | G300E | 1934895.54 | 15.18 | G300E | 1299483.24 | 10.2
288 | Story11 | B66 | 32 MPa RC Beam (42.5 cm x 25 cm) | Beam | 32MPa | Concrete Rectangular | 250 | 425 | 1062.5 | 7200 | 0.76 | 1871.56 | G300E | 4050782.61 | 31.78 | G300E | 1569436.2 | 12.31
289 | Story11 | B67 | 32 MPa RC Beam (42.5 cm x 25 cm) | Beam | 32MPa | Concrete Rectangular | 250 | 425 | 1062.5 | 4512.5 | 0.48 | 1172.97 | G300E | 2099515.83 | 16.47 | G300E | 1321764.8 | 10.37
290 | Story11 | B69 | 32 MPa RC Beam (42.5 cm x 25 cm) | Beam | 32MPa | Concrete Rectangular | 250 | 425 | 1062.5 | 4512.5 | 0.48 | 1172.97 | G300E | 2093800 | 16.43 | G300E | 1321764.8 | 10.37
291 | Story11 | B7 | 32 MPa RC Beam (42.5 cm x 25 cm) | Beam | 32MPa | Concrete Rectangular | 250 | 425 | 1062.5 | 4512.5 | 0.48 | 1172.97 | G300E | 1696700 | 13.31 | G300E | 709673.95 | 5.57
292 | Story11 | B70 | 32 MPa RC Beam (42.5 cm x 25 cm) | Beam | 32MPa | Concrete Rectangular | 250 | 425 | 1062.5 | 6912.5 | 0.73 | 1796.83 | G300E | 3889333.15 | 30.52 | G300E | 1506767.74 | 11.82
293 | Story11 | B71 | 32 MPa RC Beam (42.5 cm x 25 cm) | Beam | 32MPa | Concrete Rectangular | 250 | 425 | 1062.5 | 4512.5 | 0.48 | 1172.97 | G300E | 1843356.25 | 14.46 | G300E | 1299483.24 | 10.2
294 | Story11 | B72 | 32 MPa RC Beam (42.5 cm x 25 cm) | Beam | 32MPa | Concrete Rectangular | 250 | 425 | 1062.5 | 6912.5 | 0.73 | 1796.83 | G300E | 3701643.75 | 29.04 | G300E | 1422553.77 | 11.16
295 | Story11 | B73 | 32 MPa RC Beam (42.5 cm x 25 cm) | Beam | 32MPa | Concrete Rectangular | 250 | 425 | 1062.5 | 4512.5 | 0.48 | 1172.97 | G300E | 1931994.64 | 15.16 | G300E | 319639.07 | 2.51
296 | Story11 | B74 | 32 MPa RC Beam (42.5 cm x 25 cm) | Beam | 32MPa | Concrete Rectangular | 250 | 425 | 1062.5 | 6912.5 | 0.73 | 1796.83 | G300E | 3947351.7 | 30.97 | G300E | 928129.51 | 7.28
297 | Story11 | B75 | 32 MPa RC Beam (42.5 cm x 25 cm) | Beam | 32MPa | Concrete Rectangular | 250 | 425 | 1062.5 | 4512.5 | 0.48 | 1172.97 | G300E | 1263500 | 9.91 | G300E | 1806211.45 | 14.17
298 | Story11 | B76 | 32 MPa RC Beam (42.5 cm x 25 cm) | Beam | 32MPa | Concrete Rectangular | 250 | 425 | 1062.5 | 4512.5 | 0.48 | 1172.97 | G300E | 1913622.32 | 15.01 | G300E | 2425068.59 | 19.03
299 | Story11 | B77 | 32 MPa RC Beam (42.5 cm x 25 cm) | Beam | 32MPa | Concrete Rectangular | 250 | 425 | 1062.5 | 6912.5 | 0.73 | 1796.83 | G300E | 3811929.55 | 29.91 | G300E | 1396084.08 | 10.95
300 | Story11 | B78 | 32 MPa RC Beam (42.5 cm x 25 cm) | Beam | 32MPa | Concrete Rectangular | 250 | 425 | 1062.5 | 4512.5 | 0.48 | 1172.97 | G300E | 1799842.86 | 14.12 | G300E | 1179618.59 | 9.26
301 | Story11 | B79 | 32 MPa RC Beam (42.5 cm x 25 cm) | Beam | 32MPa | Concrete Rectangular | 250 | 425 | 1062.5 | 6912.5 | 0.73 | 1796.83 | G300E | 3390581.25 | 26.6 | G300E | 1994418.69 | 15.65
302 | Story11 | B8 | 32 MPa RC Beam (42.5 cm x 25 cm) | Beam | 32MPa | Concrete Rectangular | 250 | 425 | 1062.5 | 6912.5 | 0.73 | 1796.83 | G300E | 2867116.48 | 22.5 | G300E | 1383605.06 | 10.86
303 | Story11 | B80 | 32 MPa RC Beam (42.5 cm x 25 cm) | Beam | 32MPa | Concrete Rectangular | 250 | 425 | 1062.5 | 4512.5 | 0.48 | 1172.97 | G300E | 1783404.46 | 13.99 | G300E | 1179618.59 | 9.26
304 | Story11 | B81 | 32 MPa RC Beam (42.5 cm x 25 cm) | Beam | 32MPa | Concrete Rectangular | 250 | 425 | 1062.5 | 6912.5 | 0.73 | 1796.83 | G300E | 3468818.18 | 27.22 | G300E | 1344656.34 | 10.55
305 | Story11 | B82 | 32 MPa RC Beam (42.5 cm x 25 cm) | Beam | 32MPa | Concrete Rectangular | 250 | 425 | 1062.5 | 4512.5 | 0.48 | 1172.97 | G300E | 1673492.86 | 13.13 | G300E | 1179618.59 | 9.26
306 | Story11 | B83 | 32 MPa RC Beam (42.5 cm x 25 cm) | Beam | 32MPa | Concrete Rectangular | 250 | 425 | 1062.5 | 6912.5 | 0.73 | 1796.83 | G300E | 2838523.86 | 22.27 | G300E | 2527334.9 | 19.83
307 | Story11 | B84 | 32 MPa RC Beam (42.5 cm x 25 cm) | Beam | 32MPa | Concrete Rectangular | 250 | 425 | 1062.5 | 4512.5 | 0.48 | 1172.97 | G300E | 1673492.86 | 13.13 | G300E | 1179618.59 | 9.26
308 | Story11 | B85 | 32 MPa RC Beam (42.5 cm x 25 cm) | Beam | 32MPa | Concrete Rectangular | 250 | 425 | 1062.5 | 6912.5 | 0.73 | 1796.83 | G300E | 3468503.98 | 27.22 | G300E | 1344656.34 | 10.55
309 | Story11 | B86 | 32 MPa RC Beam (42.5 cm x 25 cm) | Beam | 32MPa | Concrete Rectangular | 250 | 425 | 1062.5 | 4512.5 | 0.48 | 1172.97 | G300E | 1661889.29 | 13.04 | G300E | 1179618.59 | 9.26
310 | Story11 | B87 | 32 MPa RC Beam (42.5 cm x 25 cm) | Beam | 32MPa | Concrete Rectangular | 250 | 425 | 1062.5 | 6912.5 | 0.73 | 1796.83 | G300E | 3390581.25 | 26.6 | G300E | 1383605.06 | 10.86
311 | Story11 | B88 | 32 MPa RC Beam (42.5 cm x 25 cm) | Beam | 32MPa | Concrete Rectangular | 250 | 425 | 1062.5 | 4512.5 | 0.48 | 1172.97 | G300E | 1758263.39 | 13.8 | G300E | 1179618.59 | 9.26
312 | Story11 | B89 | 32 MPa RC Beam (42.5 cm x 25 cm) | Beam | 32MPa | Concrete Rectangular | 250 | 425 | 1062.5 | 6912.5 | 0.73 | 1796.83 | G300E | 3811929.55 | 29.91 | G300E | 937973.86 | 7.36
313 | Story11 | B9 | 32 MPa RC Beam (42.5 cm x 25 cm) | Beam | 32MPa | Concrete Rectangular | 250 | 425 | 1062.5 | 4512.5 | 0.48 | 1172.97 | G300E | 1700245.54 | 13.34 | G300E | 1179618.59 | 9.26
314 | Story11 | B90 | 32 MPa RC Beam (42.5 cm x 25 cm) | Beam | 32MPa | Concrete Rectangular | 250 | 425 | 1062.5 | 4512.5 | 0.48 | 1172.97 | G300E | 1263500 | 9.91 | G300E | 2421200.73 | 19
315 | Story11 | B91 | 32 MPa RC Beam (42.5 cm x 25 cm) | Beam | 32MPa | Concrete Rectangular | 250 | 425 | 1062.5 | 4512.5 | 0.48 | 1172.97 | G300E | 1830785.71 | 14.37 | G300E | 1806211.45 | 14.17
316 | Story11 | B92 | 32 MPa RC Beam (42.5 cm x 25 cm) | Beam | 32MPa | Concrete Rectangular | 250 | 425 | 1062.5 | 6912.5 | 0.73 | 1796.83 | G300E | 3811615.34 | 29.91 | G300E | 1398475.73 | 10.97
317 | Story11 | B93 | 32 MPa RC Beam (42.5 cm x 25 cm) | Beam | 32MPa | Concrete Rectangular | 250 | 425 | 1062.5 | 4512.5 | 0.48 | 1172.97 | G300E | 1980987.5 | 15.54 | G300E | 838164.64 | 6.58
318 | Story11 | B94 | 32 MPa RC Beam (42.5 cm x 25 cm) | Beam | 32MPa | Concrete Rectangular | 250 | 425 | 1062.5 | 6912.5 | 0.73 | 1796.83 | G300E | 3378327.27 | 26.51 | G300E | 1383605.06 | 10.86
319 | Story11 | B95 | 32 MPa RC Beam (42.5 cm x 25 cm) | Beam | 32MPa | Concrete Rectangular | 250 | 425 | 1062.5 | 4512.5 | 0.48 | 1172.97 | G300E | 1844967.86 | 14.48 | G300E | 1302854.48 | 10.22
320 | Story11 | B96 | 32 MPa RC Beam (42.5 cm x 25 cm) | Beam | 32MPa | Concrete Rectangular | 250 | 425 | 1062.5 | 6912.5 | 0.73 | 1796.83 | G300E | 3478244.32 | 27.29 | G300E | 1383605.06 | 10.86
321 | Story11 | B97 | 32 MPa RC Beam (42.5 cm x 25 cm) | Beam | 32MPa | Concrete Rectangular | 250 | 425 | 1062.5 | 4512.5 | 0.48 | 1172.97 | G300E | 1700245.54 | 13.34 | G300E | 1179618.59 | 9.26
322 | Story11 | B98 | 32 MPa RC Beam (42.5 cm x 25 cm) | Beam | 32MPa | Concrete Rectangular | 250 | 425 | 1062.5 | 6912.5 | 0.73 | 1796.83 | G300E | 3302289.77 | 25.91 | G300E | 1383605.06 | 10.86
323 | Story11 | B99 | 32 MPa RC Beam (42.5 cm x 25 cm) | Beam | 32MPa | Concrete Rectangular | 250 | 425 | 1062.5 | 4512.5 | 0.48 | 1172.97 | G300E | 1700245.54 | 13.34 | G300E | 1179618.59 | 9.26
324 | Story12 | B1 | 32 MPa RC Beam (42.5 cm x 25 cm) | Beam | 32MPa | Concrete Rectangular | 250 | 425 | 1062.5 | 4512.5 | 0.48 | 1172.97 | G300E | 2586629.46 | 20.3 | G300E | 2475930.51 | 19.43
325 | Story12 | B10 | 32 MPa RC Beam (42.5 cm x 25 cm) | Beam | 32MPa | Concrete Rectangular | 250 | 425 | 1062.5 | 6912.5 | 0.73 | 1796.83 | G300E | 3169067.05 | 24.87 | G300E | 2147122.1 | 16.85
326 | Story12 | B100 | 32 MPa RC Beam (42.5 cm x 25 cm) | Beam | 32MPa | Concrete Rectangular | 250 | 425 | 1062.5 | 6912.5 | 0.73 | 1796.83 | G300E | 3583502.84 | 28.12 | G300E | 1344656.34 | 10.55
327 | Story12 | B101 | 32 MPa RC Beam (42.5 cm x 25 cm) | Beam | 32MPa | Concrete Rectangular | 250 | 425 | 1062.5 | 4512.5 | 0.48 | 1172.97 | G300E | 1943275.89 | 15.25 | G300E | 1302322.97 | 10.22
328 | Story12 | B102 | 32 MPa RC Beam (42.5 cm x 25 cm) | Beam | 32MPa | Concrete Rectangular | 250 | 425 | 1062.5 | 6912.5 | 0.73 | 1796.83 | G300E | 3550825.57 | 27.86 | G300E | 1383605.06 | 10.86
329 | Story12 | B103 | 32 MPa RC Beam (42.5 cm x 25 cm) | Beam | 32MPa | Concrete Rectangular | 250 | 425 | 1062.5 | 4512.5 | 0.48 | 1172.97 | G300E | 1809190.18 | 14.2 | G300E | 1307662.71 | 10.26
330 | Story12 | B104 | 32 MPa RC Beam (42.5 cm x 25 cm) | Beam | 32MPa | Concrete Rectangular | 250 | 425 | 1062.5 | 6912.5 | 0.73 | 1796.83 | G300E | 3899906.82 | 30.6 | G300E | 1396212.28 | 10.96
331 | Story12 | B105 | 32 MPa RC Beam (42.5 cm x 25 cm) | Beam | 32MPa | Concrete Rectangular | 250 | 425 | 1062.5 | 4512.5 | 0.48 | 1172.97 | G300E | 1825628.57 | 14.32 | G300E | 1806211.45 | 14.17
332 | Story12 | B106 | 32 MPa RC Beam (42.5 cm x 25 cm) | Beam | 32MPa | Concrete Rectangular | 250 | 425 | 1062.5 | 6912.5 | 0.73 | 1796.83 | G300E | 3423258.52 | 26.86 | G300E | 2910639.15 | 22.84
333 | Story12 | B107 | 32 MPa RC Beam (42.5 cm x 25 cm) | Beam | 32MPa | Concrete Rectangular | 250 | 425 | 1062.5 | 6912.5 | 0.73 | 1796.83 | G300E | 3250131.82 | 25.5 | G300E | 2605232.33 | 20.44
334 | Story12 | B108 | 32 MPa RC Beam (42.5 cm x 25 cm) | Beam | 32MPa | Concrete Rectangular | 250 | 425 | 1062.5 | 6912.5 | 0.73 | 1796.83 | G300E | 3188547.73 | 25.02 | G300E | 2452528.92 | 19.24
335 | Story12 | B109 | 32 MPa RC Beam (42.5 cm x 25 cm) | Beam | 32MPa | Concrete Rectangular | 250 | 425 | 1062.5 | 6912.5 | 0.73 | 1796.83 | G300E | 3098371.02 | 24.31 | G300E | 2605232.33 | 20.44
336 | Story12 | B11 | 32 MPa RC Beam (42.5 cm x 25 cm) | Beam | 32MPa | Concrete Rectangular | 250 | 425 | 1062.5 | 4512.5 | 0.48 | 1172.97 | G300E | 1943275.89 | 15.25 | G300E | 1302324.34 | 10.22
337 | Story12 | B110 | 32 MPa RC Beam (42.5 cm x 25 cm) | Beam | 32MPa | Concrete Rectangular | 250 | 425 | 1062.5 | 6912.5 | 0.73 | 1796.83 | G300E | 3188547.73 | 25.02 | G300E | 2299825.51 | 18.05
338 | Story12 | B111 | 32 MPa RC Beam (42.5 cm x 25 cm) | Beam | 32MPa | Concrete Rectangular | 250 | 425 | 1062.5 | 6912.5 | 0.73 | 1796.83 | G300E | 3250131.82 | 25.5 | G300E | 2605232.33 | 20.44
339 | Story12 | B112 | 32 MPa RC Beam (42.5 cm x 25 cm) | Beam | 32MPa | Concrete Rectangular | 250 | 425 | 1062.5 | 6912.5 | 0.73 | 1796.83 | G300E | 3423258.52 | 26.86 | G300E | 2299825.51 | 18.05
340 | Story12 | B12 | 32 MPa RC Beam (42.5 cm x 25 cm) | Beam | 32MPa | Concrete Rectangular | 250 | 425 | 1062.5 | 6912.5 | 0.73 | 1796.83 | G300E | 3218397.16 | 25.25 | G300E | 2605232.33 | 20.44
341 | Story12 | B13 | 32 MPa RC Beam (42.5 cm x 25 cm) | Beam | 32MPa | Concrete Rectangular | 250 | 425 | 1062.5 | 4512.5 | 0.48 | 1172.97 | G300E | 1809190.18 | 14.2 | G300E | 1307666.82 | 10.26
342 | Story12 | B14 | 32 MPa RC Beam (42.5 cm x 25 cm) | Beam | 32MPa | Concrete Rectangular | 250 | 425 | 1062.5 | 6912.5 | 0.73 | 1796.83 | G300E | 3395294.32 | 26.64 | G300E | 2299825.51 | 18.05
343 | Story12 | B15 | 32 MPa RC Beam (42.5 cm x 25 cm) | Beam | 32MPa | Concrete Rectangular | 250 | 425 | 1062.5 | 4512.5 | 0.48 | 1172.97 | G300E | 1727320.54 | 13.55 | G300E | 1806211.45 | 14.17
344 | Story12 | B16 | 32 MPa RC Beam (42.5 cm x 25 cm) | Beam | 32MPa | Concrete Rectangular | 250 | 425 | 1062.5 | 4512.5 | 0.48 | 1172.97 | G300E | 2587596.43 | 20.3 | G300E | 2632578.72 | 20.66
345 | Story12 | B17 | 32 MPa RC Beam (42.5 cm x 25 cm) | Beam | 32MPa | Concrete Rectangular | 250 | 425 | 1062.5 | 6912.5 | 0.73 | 1796.83 | G300E | 3896764.77 | 30.58 | G300E | 2465133.47 | 19.34
346 | Story12 | B18 | 32 MPa RC Beam (42.5 cm x 25 cm) | Beam | 32MPa | Concrete Rectangular | 250 | 425 | 1062.5 | 4512.5 | 0.48 | 1172.97 | G300E | 2563422.32 | 20.11 | G300E | 1179618.59 | 9.26
347 | Story12 | B19 | 32 MPa RC Beam (42.5 cm x 25 cm) | Beam | 32MPa | Concrete Rectangular | 250 | 425 | 1062.5 | 6912.5 | 0.73 | 1796.83 | G300E | 3374242.61 | 26.48 | G300E | 2605232.33 | 20.44
348 | Story12 | B2 | 32 MPa RC Beam (42.5 cm x 25 cm) | Beam | 32MPa | Concrete Rectangular | 250 | 425 | 1062.5 | 6912.5 | 0.73 | 1796.83 | G300E | 3409119.32 | 26.75 | G300E | 2757935.74 | 21.64
349 | Story12 | B20 | 32 MPa RC Beam (42.5 cm x 25 cm) | Beam | 32MPa | Concrete Rectangular | 250 | 425 | 1062.5 | 4512.5 | 0.48 | 1172.97 | G300E | 2495090.18 | 19.58 | G300E | 1179618.59 | 9.26
350 | Story12 | B21 | 32 MPa RC Beam (42.5 cm x 25 cm) | Beam | 32MPa | Concrete Rectangular | 250 | 425 | 1062.5 | 6912.5 | 0.73 | 1796.83 | G300E | 3511261.98 | 27.55 | G300E | 2563810.75 | 20.12
351 | Story12 | B22 | 32 MPa RC Beam (42.5 cm x 25 cm) | Beam | 32MPa | Concrete Rectangular | 250 | 425 | 1062.5 | 4512.5 | 0.48 | 1172.97 | G300E | 2456411.61 | 19.27 | G300E | 1179618.59 | 9.26
352 | Story12 | B23 | 32 MPa RC Beam (42.5 cm x 25 cm) | Beam | 32MPa | Concrete Rectangular | 250 | 425 | 1062.5 | 6912.5 | 0.73 | 1796.83 | G300E | 3482957.39 | 27.33 | G300E | 1994418.69 | 15.65
353 | Story12 | B24 | 32 MPa RC Beam (42.5 cm x 25 cm) | Beam | 32MPa | Concrete Rectangular | 250 | 425 | 1062.5 | 4512.5 | 0.48 | 1172.97 | G300E | 2129577.68 | 16.71 | G300E | 1179618.59 | 9.26
354 | Story12 | B25 | 32 MPa RC Beam (42.5 cm x 25 cm) | Beam | 32MPa | Concrete Rectangular | 250 | 425 | 1062.5 | 6912.5 | 0.73 | 1796.83 | G300E | 3574076.7 | 28.04 | G300E | 1344656.34 | 10.55
355 | Story12 | B26 | 32 MPa RC Beam (42.5 cm x 25 cm) | Beam | 32MPa | Concrete Rectangular | 250 | 425 | 1062.5 | 4512.5 | 0.48 | 1172.97 | G300E | 1785983.04 | 14.01 | G300E | 1179618.59 | 9.26
356 | Story12 | B27 | 32 MPa RC Beam (42.5 cm x 25 cm) | Beam | 32MPa | Concrete Rectangular | 250 | 425 | 1062.5 | 6912.5 | 0.73 | 1796.83 | G300E | 3373300 | 26.47 | G300E | 1383605.06 | 10.86
357 | Story12 | B28 | 32 MPa RC Beam (42.5 cm x 25 cm) | Beam | 32MPa | Concrete Rectangular | 250 | 425 | 1062.5 | 4512.5 | 0.48 | 1172.97 | G300E | 1765032.14 | 13.85 | G300E | 1179618.59 | 9.26
358 | Story12 | B29 | 32 MPa RC Beam (42.5 cm x 25 cm) | Beam | 32MPa | Concrete Rectangular | 250 | 425 | 1062.5 | 6912.5 | 0.73 | 1796.83 | G300E | 3808159.09 | 29.88 | G300E | 1396208.27 | 10.96
359 | Story12 | B3 | 32 MPa RC Beam (42.5 cm x 25 cm) | Beam | 32MPa | Concrete Rectangular | 250 | 425 | 1062.5 | 4512.5 | 0.48 | 1172.97 | G300E | 2316846.43 | 18.18 | G300E | 1306514.76 | 10.25
360 | Story12 | B30 | 32 MPa RC Beam (42.5 cm x 25 cm) | Beam | 32MPa | Concrete Rectangular | 250 | 425 | 1062.5 | 4512.5 | 0.48 | 1172.97 | G300E | 1815958.93 | 14.25 | G300E | 2432804.3 | 19.09
361 | Story12 | B31 | 32 MPa RC Beam (42.5 cm x 25 cm) | Beam | 32MPa | Concrete Rectangular | 250 | 425 | 1062.5 | 4512.5 | 0.48 | 1172.97 | G300E | 2610803.57 | 20.49 | G300E | 2632578.72 | 20.66
362 | Story12 | B32 | 32 MPa RC Beam (42.5 cm x 25 cm) | Beam | 32MPa | Concrete Rectangular | 250 | 425 | 1062.5 | 6912.5 | 0.73 | 1796.83 | G300E | 3814443.18 | 29.93 | G300E | 2615629.52 | 20.52
363 | Story12 | B33 | 32 MPa RC Beam (42.5 cm x 25 cm) | Beam | 32MPa | Concrete Rectangular | 250 | 425 | 1062.5 | 4512.5 | 0.48 | 1172.97 | G300E | 2675590.18 | 20.99 | G300E | 1299483.24 | 10.2
364 | Story12 | B34 | 32 MPa RC Beam (42.5 cm x 25 cm) | Beam | 32MPa | Concrete Rectangular | 250 | 425 | 1062.5 | 6912.5 | 0.73 | 1796.83 | G300E | 3383982.95 | 26.55 | G300E | 2605232.33 | 20.44
365 | Story12 | B35 | 32 MPa RC Beam (42.5 cm x 25 cm) | Beam | 32MPa | Concrete Rectangular | 250 | 425 | 1062.5 | 4512.5 | 0.48 | 1172.97 | G300E | 2422567.86 | 19.01 | G300E | 1339438.12 | 10.51
366 | Story12 | B36 | 32 MPa RC Beam (42.5 cm x 25 cm) | Beam | 32MPa | Concrete Rectangular | 250 | 425 | 1062.5 | 6912.5 | 0.73 | 1796.83 | G300E | 2969232.95 | 23.3 | G300E | 2566283.61 | 20.14
367 | Story12 | B37 | 32 MPa RC Beam (42.5 cm x 25 cm) | Beam | 32MPa | Concrete Rectangular | 250 | 425 | 1062.5 | 4800 | 0.51 | 1247.71 | G300E | 2677120 | 21.01 | G300E | 1912204.08 | 15
368 | Story12 | B38 | 32 MPa RC Beam (42.5 cm x 25 cm) | Beam | 32MPa | Concrete Rectangular | 250 | 425 | 1062.5 | 6912.5 | 0.73 | 1796.83 | G300E | 2909219.89 | 22.83 | G300E | 2527334.9 | 19.83
369 | Story12 | B39 | 32 MPa RC Beam (42.5 cm x 25 cm) | Beam | 32MPa | Concrete Rectangular | 250 | 425 | 1062.5 | 4800 | 0.51 | 1247.71 | G300E | 2369280 | 18.59 | G300E | 1796351.2 | 14.09
370 | Story12 | B4 | 32 MPa RC Beam (42.5 cm x 25 cm) | Beam | 32MPa | Concrete Rectangular | 250 | 425 | 1062.5 | 6912.5 | 0.73 | 1796.83 | G300E | 3204635 | 25.14 | G300E | 2803543.06 | 22
371 | Story12 | B40 | 32 MPa RC Beam (42.5 cm x 25 cm) | Beam | 32MPa | Concrete Rectangular | 250 | 425 | 1062.5 | 6912.5 | 0.73 | 1796.83 | G300E | 3549568.75 | 27.85 | G300E | 1344656.34 | 10.55
372 | Story12 | B41 | 32 MPa RC Beam (42.5 cm x 25 cm) | Beam | 32MPa | Concrete Rectangular | 250 | 425 | 1062.5 | 4512.5 | 0.48 | 1172.97 | G300E | 1936507.14 | 15.19 | G300E | 1299483.24 | 10.2
373 | Story12 | B42 | 32 MPa RC Beam (42.5 cm x 25 cm) | Beam | 32MPa | Concrete Rectangular | 250 | 425 | 1062.5 | 6912.5 | 0.73 | 1796.83 | G300E | 3384925.57 | 26.56 | G300E | 1383605.06 | 10.86
374 | Story12 | B43 | 32 MPa RC Beam (42.5 cm x 25 cm) | Beam | 32MPa | Concrete Rectangular | 250 | 425 | 1062.5 | 4512.5 | 0.48 | 1172.97 | G300E | 1935217.86 | 15.18 | G300E | 1259528.36 | 9.88
375 | Story12 | B44 | 32 MPa RC Beam (42.5 cm x 25 cm) | Beam | 32MPa | Concrete Rectangular | 250 | 425 | 1062.5 | 6912.5 | 0.73 | 1796.83 | G300E | 3814443.18 | 29.93 | G300E | 1394010.26 | 10.94
376 | Story12 | B45 | 32 MPa RC Beam (42.5 cm x 25 cm) | Beam | 32MPa | Concrete Rectangular | 250 | 425 | 1062.5 | 4512.5 | 0.48 | 1172.97 | G300E | 1909109.82 | 14.98 | G300E | 1806211.45 | 14.17
377 | Story12 | B46 | 32 MPa RC Beam (42.5 cm x 25 cm) | Beam | 32MPa | Concrete Rectangular | 250 | 425 | 1062.5 | 4512.5 | 0.48 | 1172.97 | G300E | 2613382.14 | 20.51 | G300E | 2592623.84 | 20.34
378 | Story12 | B47 | 32 MPa RC Beam (42.5 cm x 25 cm) | Beam | 32MPa | Concrete Rectangular | 250 | 425 | 1062.5 | 6912.5 | 0.73 | 1796.83 | G300E | 3944209.66 | 30.95 | G300E | 2605343.17 | 20.44
379 | Story12 | B48 | 32 MPa RC Beam (42.5 cm x 25 cm) | Beam | 32MPa | Concrete Rectangular | 250 | 425 | 1062.5 | 4512.5 | 0.48 | 1172.97 | G300E | 2541182.14 | 19.94 | G300E | 1179618.59 | 9.26
380 | Story12 | B49 | 32 MPa RC Beam (42.5 cm x 25 cm) | Beam | 32MPa | Concrete Rectangular | 250 | 425 | 1062.5 | 6912.5 | 0.73 | 1796.83 | G300E | 3813814.77 | 29.92 | G300E | 2644181.05 | 20.75
381 | Story12 | B5 | 32 MPa RC Beam (42.5 cm x 25 cm) | Beam | 32MPa | Concrete Rectangular | 250 | 425 | 1062.5 | 4512.5 | 0.48 | 1172.97 | G300E | 2070706.62 | 16.25 | G300E | 1487690.56 | 11.67
382 | Story12 | B50 | 32 MPa RC Beam (42.5 cm x 25 cm) | Beam | 32MPa | Concrete Rectangular | 250 | 425 | 1062.5 | 4512.5 | 0.48 | 1172.97 | G300E | 2180182.14 | 17.11 | G300E | 1179618.59 | 9.26
383 | Story12 | B51 | 32 MPa RC Beam (42.5 cm x 25 cm) | Beam | 32MPa | Concrete Rectangular | 250 | 425 | 1062.5 | 7200 | 0.76 | 1871.56 | G300E | 4262713.04 | 33.45 | G300E | 2747744.45 | 21.56
384 | Story12 | B55 | 32 MPa RC Beam (42.5 cm x 25 cm) | Beam | 32MPa | Concrete Rectangular | 250 | 425 | 1062.5 | 6912.5 | 0.73 | 1796.83 | G300E | 4091899.46 | 32.11 | G300E | 2053768.97 | 16.11
385 | Story12 | B56 | 32 MPa RC Beam (42.5 cm x 25 cm) | Beam | 32MPa | Concrete Rectangular | 250 | 425 | 1062.5 | 4512.5 | 0.48 | 1172.97 | G300E | 1335055.36 | 10.48 | G300E | 1179618.59 | 9.26
386 | Story12 | B57 | 32 MPa RC Beam (42.5 cm x 25 cm) | Beam | 32MPa | Concrete Rectangular | 250 | 425 | 1062.5 | 6912.5 | 0.73 | 1796.83 | G300E | 3813814.77 | 29.92 | G300E | 1422553.77 | 11.16
387 | Story12 | B58 | 32 MPa RC Beam (42.5 cm x 25 cm) | Beam | 32MPa | Concrete Rectangular | 250 | 425 | 1062.5 | 4512.5 | 0.48 | 1172.97 | G300E | 1387916.07 | 10.89 | G300E | 1179618.59 | 9.26
388 | Story12 | B59 | 32 MPa RC Beam (42.5 cm x 25 cm) | Beam | 32MPa | Concrete Rectangular | 250 | 425 | 1062.5 | 6912.5 | 0.73 | 1796.83 | G300E | 3944209.66 | 30.95 | G300E | 1383718.56 | 10.86
389 | Story12 | B6 | 32 MPa RC Beam (42.5 cm x 25 cm) | Beam | 32MPa | Concrete Rectangular | 250 | 425 | 1062.5 | 6912.5 | 0.73 | 1796.83 | G300E | 3114395.45 | 24.44 | G300E | 2452528.92 | 19.24
390 | Story12 | B60 | 32 MPa RC Beam (42.5 cm x 25 cm) | Beam | 32MPa | Concrete Rectangular | 250 | 425 | 1062.5 | 4512.5 | 0.48 | 1172.97 | G300E | 1811124.11 | 14.21 | G300E | 1806211.45 | 14.17
391 | Story12 | B61 | 32 MPa RC Beam (42.5 cm x 25 cm) | Beam | 32MPa | Concrete Rectangular | 250 | 425 | 1062.5 | 4512.5 | 0.48 | 1172.97 | G300E | 2610803.57 | 20.49 | G300E | 2632578.72 | 20.66
392 | Story12 | B62 | 32 MPa RC Beam (42.5 cm x 25 cm) | Beam | 32MPa | Concrete Rectangular | 250 | 425 | 1062.5 | 6912.5 | 0.73 | 1796.83 | G300E | 3944209.66 | 30.95 | G300E | 2605343.17 | 20.44
393 | Story12 | B63 | 32 MPa RC Beam (42.5 cm x 25 cm) | Beam | 32MPa | Concrete Rectangular | 250 | 425 | 1062.5 | 4512.5 | 0.48 | 1172.97 | G300E | 2675912.5 | 21 | G300E | 1299483.24 | 10.2
394 | Story12 | B64 | 32 MPa RC Beam (42.5 cm x 25 cm) | Beam | 32MPa | Concrete Rectangular | 250 | 425 | 1062.5 | 6912.5 | 0.73 | 1796.83 | G300E | 3813814.77 | 29.92 | G300E | 2644181.05 | 20.75
395 | Story12 | B65 | 32 MPa RC Beam (42.5 cm x 25 cm) | Beam | 32MPa | Concrete Rectangular | 250 | 425 | 1062.5 | 4512.5 | 0.48 | 1172.97 | G300E | 2421923.21 | 19 | G300E | 1339438.12 | 10.51
396 | Story12 | B66 | 32 MPa RC Beam (42.5 cm x 25 cm) | Beam | 32MPa | Concrete Rectangular | 250 | 425 | 1062.5 | 7200 | 0.76 | 1871.56 | G300E | 4268034.78 | 33.49 | G300E | 2747744.45 | 21.56
397 | Story12 | B67 | 32 MPa RC Beam (42.5 cm x 25 cm) | Beam | 32MPa | Concrete Rectangular | 250 | 425 | 1062.5 | 4512.5 | 0.48 | 1172.97 | G300E | 2571222.5 | 20.17 | G300E | 1396347.25 | 10.96
398 | Story12 | B69 | 32 MPa RC Beam (42.5 cm x 25 cm) | Beam | 32MPa | Concrete Rectangular | 250 | 425 | 1062.5 | 4512.5 | 0.48 | 1172.97 | G300E | 2230679.17 | 17.5 | G300E | 1688757.25 | 13.25
399 | Story12 | B7 | 32 MPa RC Beam (42.5 cm x 25 cm) | Beam | 32MPa | Concrete Rectangular | 250 | 425 | 1062.5 | 4512.5 | 0.48 | 1172.97 | G300E | 2448675.89 | 19.21 | G300E | 1179618.59 | 9.26
400 | Story12 | B70 | 32 MPa RC Beam (42.5 cm x 25 cm) | Beam | 32MPa | Concrete Rectangular | 250 | 425 | 1062.5 | 6912.5 | 0.73 | 1796.83 | G300E | 4097609.78 | 32.15 | G300E | 2053768.97 | 16.11
401 | Story12 | B71 | 32 MPa RC Beam (42.5 cm x 25 cm) | Beam | 32MPa | Concrete Rectangular | 250 | 425 | 1062.5 | 4512.5 | 0.48 | 1172.97 | G300E | 1936507.14 | 15.19 | G300E | 1299483.24 | 10.2
402 | Story12 | B72 | 32 MPa RC Beam (42.5 cm x 25 cm) | Beam | 32MPa | Concrete Rectangular | 250 | 425 | 1062.5 | 6912.5 | 0.73 | 1796.83 | G300E | 3813814.77 | 29.92 | G300E | 1422553.77 | 11.16
403 | Story12 | B73 | 32 MPa RC Beam (42.5 cm x 25 cm) | Beam | 32MPa | Concrete Rectangular | 250 | 425 | 1062.5 | 4512.5 | 0.48 | 1172.97 | G300E | 1935217.86 | 15.18 | G300E | 1259528.36 | 9.88
404 | Story12 | B74 | 32 MPa RC Beam (42.5 cm x 25 cm) | Beam | 32MPa | Concrete Rectangular | 250 | 425 | 1062.5 | 6912.5 | 0.73 | 1796.83 | G300E | 3944209.66 | 30.95 | G300E | 1383718.56 | 10.86
405 | Story12 | B75 | 32 MPa RC Beam (42.5 cm x 25 cm) | Beam | 32MPa | Concrete Rectangular | 250 | 425 | 1062.5 | 4512.5 | 0.48 | 1172.97 | G300E | 1812413.39 | 14.22 | G300E | 1806211.45 | 14.17
406 | Story12 | B76 | 32 MPa RC Beam (42.5 cm x 25 cm) | Beam | 32MPa | Concrete Rectangular | 250 | 425 | 1062.5 | 4512.5 | 0.48 | 1172.97 | G300E | 2587596.43 | 20.3 | G300E | 2632578.72 | 20.66
407 | Story12 | B77 | 32 MPa RC Beam (42.5 cm x 25 cm) | Beam | 32MPa | Concrete Rectangular | 250 | 425 | 1062.5 | 6912.5 | 0.73 | 1796.83 | G300E | 3902420.45 | 30.62 | G300E | 2615633.52 | 20.52
408 | Story12 | B78 | 32 MPa RC Beam (42.5 cm x 25 cm) | Beam | 32MPa | Concrete Rectangular | 250 | 425 | 1062.5 | 4512.5 | 0.48 | 1172.97 | G300E | 2563422.32 | 20.11 | G300E | 1179618.59 | 9.26
409 | Story12 | B79 | 32 MPa RC Beam (42.5 cm x 25 cm) | Beam | 32MPa | Concrete Rectangular | 250 | 425 | 1062.5 | 6912.5 | 0.73 | 1796.83 | G300E | 3560880.11 | 27.94 | G300E | 2605232.33 | 20.44
410 | Story12 | B8 | 32 MPa RC Beam (42.5 cm x 25 cm) | Beam | 32MPa | Concrete Rectangular | 250 | 425 | 1062.5 | 6912.5 | 0.73 | 1796.83 | G300E | 3069150 | 24.08 | G300E | 2605232.33 | 20.44
411 | Story12 | B80 | 32 MPa RC Beam (42.5 cm x 25 cm) | Beam | 32MPa | Concrete Rectangular | 250 | 425 | 1062.5 | 4512.5 | 0.48 | 1172.97 | G300E | 2488643.75 | 19.53 | G300E | 1179618.59 | 9.26
412 | Story12 | B81 | 32 MPa RC Beam (42.5 cm x 25 cm) | Beam | 32MPa | Concrete Rectangular | 250 | 425 | 1062.5 | 6912.5 | 0.73 | 1796.83 | G300E | 3653256.25 | 28.66 | G300E | 2566283.61 | 20.14
413 | Story12 | B82 | 32 MPa RC Beam (42.5 cm x 25 cm) | Beam | 32MPa | Concrete Rectangular | 250 | 425 | 1062.5 | 4512.5 | 0.48 | 1172.97 | G300E | 2459312.5 | 19.3 | G300E | 1179618.59 | 9.26
414 | Story12 | B83 | 32 MPa RC Beam (42.5 cm x 25 cm) | Beam | 32MPa | Concrete Rectangular | 250 | 425 | 1062.5 | 6912.5 | 0.73 | 1796.83 | G300E | 2999396.59 | 23.53 | G300E | 2527334.9 | 19.83
415 | Story12 | B84 | 32 MPa RC Beam (42.5 cm x 25 cm) | Beam | 32MPa | Concrete Rectangular | 250 | 425 | 1062.5 | 4512.5 | 0.48 | 1172.97 | G300E | 2129900 | 16.71 | G300E | 1179618.59 | 9.26
416 | Story12 | B85 | 32 MPa RC Beam (42.5 cm x 25 cm) | Beam | 32MPa | Concrete Rectangular | 250 | 425 | 1062.5 | 6912.5 | 0.73 | 1796.83 | G300E | 3653256.25 | 28.66 | G300E | 1344656.34 | 10.55
417 | Story12 | B86 | 32 MPa RC Beam (42.5 cm x 25 cm) | Beam | 32MPa | Concrete Rectangular | 250 | 425 | 1062.5 | 4512.5 | 0.48 | 1172.97 | G300E | 1785983.04 | 14.01 | G300E | 1179618.59 | 9.26
418 | Story12 | B87 | 32 MPa RC Beam (42.5 cm x 25 cm) | Beam | 32MPa | Concrete Rectangular | 250 | 425 | 1062.5 | 6912.5 | 0.73 | 1796.83 | G300E | 3560880.11 | 27.94 | G300E | 1383605.06 | 10.86
419 | Story12 | B88 | 32 MPa RC Beam (42.5 cm x 25 cm) | Beam | 32MPa | Concrete Rectangular | 250 | 425 | 1062.5 | 4512.5 | 0.48 | 1172.97 | G300E | 1765032.14 | 13.85 | G300E | 1179618.59 | 9.26
420 | Story12 | B89 | 32 MPa RC Beam (42.5 cm x 25 cm) | Beam | 32MPa | Concrete Rectangular | 250 | 425 | 1062.5 | 6912.5 | 0.73 | 1796.83 | G300E | 3902420.45 | 30.62 | G300E | 1394011.59 | 10.94
421 | Story12 | B9 | 32 MPa RC Beam (42.5 cm x 25 cm) | Beam | 32MPa | Concrete Rectangular | 250 | 425 | 1062.5 | 4512.5 | 0.48 | 1172.97 | G300E | 2038360.71 | 15.99 | G300E | 1179618.59 | 9.26
422 | Story12 | B90 | 32 MPa RC Beam (42.5 cm x 25 cm) | Beam | 32MPa | Concrete Rectangular | 250 | 425 | 1062.5 | 4512.5 | 0.48 | 1172.97 | G300E | 1816925.89 | 14.26 | G300E | 2432804.3 | 19.09
423 | Story12 | B91 | 32 MPa RC Beam (42.5 cm x 25 cm) | Beam | 32MPa | Concrete Rectangular | 250 | 425 | 1062.5 | 4512.5 | 0.48 | 1172.97 | G300E | 2586629.46 | 20.3 | G300E | 2475930.51 | 19.43
424 | Story12 | B92 | 32 MPa RC Beam (42.5 cm x 25 cm) | Beam | 32MPa | Concrete Rectangular | 250 | 425 | 1062.5 | 6912.5 | 0.73 | 1796.83 | G300E | 3899906.82 | 30.6 | G300E | 2465128.13 | 19.34
425 | Story12 | B93 | 32 MPa RC Beam (42.5 cm x 25 cm) | Beam | 32MPa | Concrete Rectangular | 250 | 425 | 1062.5 | 4512.5 | 0.48 | 1172.97 | G300E | 2317168.75 | 18.18 | G300E | 1306217.5 | 10.25
426 | Story12 | B94 | 32 MPa RC Beam (42.5 cm x 25 cm) | Beam | 32MPa | Concrete Rectangular | 250 | 425 | 1062.5 | 6912.5 | 0.73 | 1796.83 | G300E | 3550825.57 | 27.86 | G300E | 2605232.33 | 20.44
427 | Story12 | B95 | 32 MPa RC Beam (42.5 cm x 25 cm) | Beam | 32MPa | Concrete Rectangular | 250 | 425 | 1062.5 | 4512.5 | 0.48 | 1172.97 | G300E | 2096700.89 | 16.45 | G300E | 1302325.71 | 10.22
428 | Story12 | B96 | 32 MPa RC Beam (42.5 cm x 25 cm) | Beam | 32MPa | Concrete Rectangular | 250 | 425 | 1062.5 | 6912.5 | 0.73 | 1796.83 | G300E | 3583502.84 | 28.12 | G300E | 2566283.61 | 20.14
429 | Story12 | B97 | 32 MPa RC Beam (42.5 cm x 25 cm) | Beam | 32MPa | Concrete Rectangular | 250 | 425 | 1062.5 | 4512.5 | 0.48 | 1172.97 | G300E | 2451576.79 | 19.24 | G300E | 1179618.59 | 9.26
430 | Story12 | B98 | 32 MPa RC Beam (42.5 cm x 25 cm) | Beam | 32MPa | Concrete Rectangular | 250 | 425 | 1062.5 | 6912.5 | 0.73 | 1796.83 | G300E | 3483900 | 27.34 | G300E | 1994418.69 | 15.65
431 | Story12 | B99 | 32 MPa RC Beam (42.5 cm x 25 cm) | Beam | 32MPa | Concrete Rectangular | 250 | 425 | 1062.5 | 4512.5 | 0.48 | 1172.97 | G300E | 2038360.71 | 15.99 | G300E | 1179618.59 | 9.26
432 | Story13 | B1 | 32 MPa RC Beam (45 cm x 25 cm) | Beam | 32MPa | Concrete Rectangular | 250 | 450 | 1125 | 4537.5 | 0.51 | 1248.85 | G300E | 2760420.54 | 21.66 | G300E | 2650878.16 | 20.8
433 | Story13 | B10 | 32 MPa RC Beam (45 cm x 25 cm) | Beam | 32MPa | Concrete Rectangular | 250 | 450 | 1125 | 6937.5 | 0.78 | 1909.4 | G300E | 3299727.27 | 25.89 | G300E | 2620567.94 | 20.56
434 | Story13 | B100 | 32 MPa RC Beam (45 cm x 25 cm) | Beam | 32MPa | Concrete Rectangular | 250 | 450 | 1125 | 6937.5 | 0.78 | 1909.4 | G300E | 3869548.3 | 30.36 | G300E | 2418985.79 | 18.98
435 | Story13 | B101 | 32 MPa RC Beam (45 cm x 25 cm) | Beam | 32MPa | Concrete Rectangular | 250 | 450 | 1125 | 4537.5 | 0.51 | 1248.85 | G300E | 2073313.39 | 16.27 | G300E | 1418590.23 | 11.13
436 | Story13 | B102 | 32 MPa RC Beam (45 cm x 25 cm) | Beam | 32MPa | Concrete Rectangular | 250 | 450 | 1125 | 6937.5 | 0.78 | 1909.4 | G300E | 3735528.41 | 29.31 | G300E | 1540604.63 | 12.09
437 | Story13 | B103 | 32 MPa RC Beam (45 cm x 25 cm) | Beam | 32MPa | Concrete Rectangular | 250 | 450 | 1125 | 4537.5 | 0.51 | 1248.85 | G300E | 2027614.29 | 15.91 | G300E | 1425401.34 | 11.18
438 | Story13 | B104 | 32 MPa RC Beam (45 cm x 25 cm) | Beam | 32MPa | Concrete Rectangular | 250 | 450 | 1125 | 6937.5 | 0.78 | 1909.4 | G300E | 4078619.32 | 32 | G300E | 1513516.69 | 11.88
439 | Story13 | B105 | 32 MPa RC Beam (45 cm x 25 cm) | Beam | 32MPa | Concrete Rectangular | 250 | 450 | 1125 | 4537.5 | 0.51 | 1248.85 | G300E | 1927789.29 | 15.13 | G300E | 1901701.58 | 14.92
440 | Story13 | B106 | 32 MPa RC Beam (45 cm x 25 cm) | Beam | 32MPa | Concrete Rectangular | 250 | 450 | 1125 | 6937.5 | 0.78 | 1909.4 | G300E | 3546008.52 | 27.82 | G300E | 3462922.82 | 27.17
441 | Story13 | B107 | 32 MPa RC Beam (45 cm x 25 cm) | Beam | 32MPa | Concrete Rectangular | 250 | 450 | 1125 | 6937.5 | 0.78 | 1909.4 | G300E | 3391806.82 | 26.61 | G300E | 2822150.09 | 22.14
442 | Story13 | B108 | 32 MPa RC Beam (45 cm x 25 cm) | Beam | 32MPa | Concrete Rectangular | 250 | 450 | 1125 | 6937.5 | 0.78 | 1909.4 | G300E | 3316125 | 26.02 | G300E | 3581727.03 | 28.1
443 | Story13 | B109 | 32 MPa RC Beam (45 cm x 25 cm) | Beam | 32MPa | Concrete Rectangular | 250 | 450 | 1125 | 6937.5 | 0.78 | 1909.4 | G300E | 3215531.25 | 25.23 | G300E | 2098599.43 | 16.47
444 | Story13 | B11 | 32 MPa RC Beam (45 cm x 25 cm) | Beam | 32MPa | Concrete Rectangular | 250 | 450 | 1125 | 4537.5 | 0.51 | 1248.85 | G300E | 2073313.39 | 16.27 | G300E | 1418593.14 | 11.13
445 | Story13 | B110 | 32 MPa RC Beam (45 cm x 25 cm) | Beam | 32MPa | Concrete Rectangular | 250 | 450 | 1125 | 6937.5 | 0.78 | 1909.4 | G300E | 3316125 | 26.02 | G300E | 2780761.12 | 21.82
446 | Story13 | B111 | 32 MPa RC Beam (45 cm x 25 cm) | Beam | 32MPa | Concrete Rectangular | 250 | 450 | 1125 | 6937.5 | 0.78 | 1909.4 | G300E | 3391806.82 | 26.61 | G300E | 2822150.09 | 22.14
447 | Story13 | B112 | 32 MPa RC Beam (45 cm x 25 cm) | Beam | 32MPa | Concrete Rectangular | 250 | 450 | 1125 | 6937.5 | 0.78 | 1909.4 | G300E | 3546008.52 | 27.82 | G300E | 2822150.09 | 22.14
448 | Story13 | B12 | 32 MPa RC Beam (45 cm x 25 cm) | Beam | 32MPa | Concrete Rectangular | 250 | 450 | 1125 | 6937.5 | 0.78 | 1909.4 | G300E | 3360272.73 | 26.37 | G300E | 2822150.09 | 22.14
449 | Story13 | B13 | 32 MPa RC Beam (45 cm x 25 cm) | Beam | 32MPa | Concrete Rectangular | 250 | 450 | 1125 | 4537.5 | 0.51 | 1248.85 | G300E | 2027614.29 | 15.91 | G300E | 1425405.71 | 11.18
450 | Story13 | B14 | 32 MPa RC Beam (45 cm x 25 cm) | Beam | 32MPa | Concrete Rectangular | 250 | 450 | 1125 | 6937.5 | 0.78 | 1909.4 | G300E | 3515105.11 | 27.58 | G300E | 2822150.09 | 22.14
451 | Story13 | B15 | 32 MPa RC Beam (45 cm x 25 cm) | Beam | 32MPa | Concrete Rectangular | 250 | 450 | 1125 | 4537.5 | 0.51 | 1248.85 | G300E | 1920334.82 | 15.07 | G300E | 1901701.58 | 14.92
452 | Story13 | B16 | 32 MPa RC Beam (45 cm x 25 cm) | Beam | 32MPa | Concrete Rectangular | 250 | 450 | 1125 | 4537.5 | 0.51 | 1248.85 | G300E | 2750373.21 | 21.58 | G300E | 2815524.58 | 22.09
453 | Story13 | B17 | 32 MPa RC Beam (45 cm x 25 cm) | Beam | 32MPa | Concrete Rectangular | 250 | 450 | 1125 | 6937.5 | 0.78 | 1909.4 | G300E | 4073573.86 | 31.96 | G300E | 2795056.47 | 21.93
454 | Story13 | B18 | 32 MPa RC Beam (45 cm x 25 cm) | Beam | 32MPa | Concrete Rectangular | 250 | 450 | 1125 | 4537.5 | 0.51 | 1248.85 | G300E | 2700784.82 | 21.19 | G300E | 1328194.96 | 10.42
455 | Story13 | B19 | 32 MPa RC Beam (45 cm x 25 cm) | Beam | 32MPa | Concrete Rectangular | 250 | 450 | 1125 | 6937.5 | 0.78 | 1909.4 | G300E | 3638718.75 | 28.55 | G300E | 2822150.09 | 22.14
456 | Story13 | B2 | 32 MPa RC Beam (45 cm x 25 cm) | Beam | 32MPa | Concrete Rectangular | 250 | 450 | 1125 | 6937.5 | 0.78 | 1909.4 | G300E | 3530556.82 | 27.7 | G300E | 3302729.63 | 25.91
457 | Story13 | B20 | 32 MPa RC Beam (45 cm x 25 cm) | Beam | 32MPa | Concrete Rectangular | 250 | 450 | 1125 | 4537.5 | 0.51 | 1248.85 | G300E | 2628508.93 | 20.62 | G300E | 1285655.41 | 10.09
458 | Story13 | B21 | 32 MPa RC Beam (45 cm x 25 cm) | Beam | 32MPa | Concrete Rectangular | 250 | 450 | 1125 | 6937.5 | 0.78 | 1909.4 | G300E | 3618484.38 | 28.39 | G300E | 3430093.53 | 26.91
459 | Story13 | B22 | 32 MPa RC Beam (45 cm x 25 cm) | Beam | 32MPa | Concrete Rectangular | 250 | 450 | 1125 | 4537.5 | 0.51 | 1248.85 | G300E | 2576003.57 | 20.21 | G300E | 1243115.86 | 9.75
460 | Story13 | B23 | 32 MPa RC Beam (45 cm x 25 cm) | Beam | 32MPa | Concrete Rectangular | 250 | 450 | 1125 | 6937.5 | 0.78 | 1909.4 | G300E | 3669306.82 | 28.79 | G300E | 2181377.36 | 17.12
461 | Story13 | B24 | 32 MPa RC Beam (45 cm x 25 cm) | Beam | 32MPa | Concrete Rectangular | 250 | 450 | 1125 | 4537.5 | 0.51 | 1248.85 | G300E | 2229208.93 | 17.49 | G300E | 1243115.86 | 9.75
462 | Story13 | B25 | 32 MPa RC Beam (45 cm x 25 cm) | Beam | 32MPa | Concrete Rectangular | 250 | 450 | 1125 | 6937.5 | 0.78 | 1909.4 | G300E | 3768008.52 | 29.57 | G300E | 2418985.79 | 18.98
463 | Story13 | B26 | 32 MPa RC Beam (45 cm x 25 cm) | Beam | 32MPa | Concrete Rectangular | 250 | 450 | 1125 | 4537.5 | 0.51 | 1248.85 | G300E | 1962468.75 | 15.4 | G300E | 1243115.86 | 9.75
464 | Story13 | B27 | 32 MPa RC Beam (45 cm x 25 cm) | Beam | 32MPa | Concrete Rectangular | 250 | 450 | 1125 | 6937.5 | 0.78 | 1909.4 | G300E | 3638718.75 | 28.55 | G300E | 1540604.63 | 12.09
465 | Story13 | B28 | 32 MPa RC Beam (45 cm x 25 cm) | Beam | 32MPa | Concrete Rectangular | 250 | 450 | 1125 | 4537.5 | 0.51 | 1248.85 | G300E | 1833798.21 | 14.39 | G300E | 1243115.86 | 9.75
466 | Story13 | B29 | 32 MPa RC Beam (45 cm x 25 cm) | Beam | 32MPa | Concrete Rectangular | 250 | 450 | 1125 | 6937.5 | 0.78 | 1909.4 | G300E | 3977710.23 | 31.21 | G300E | 1513512.43 | 11.88
467 | Story13 | B3 | 32 MPa RC Beam (45 cm x 25 cm) | Beam | 32MPa | Concrete Rectangular | 250 | 450 | 1125 | 4537.5 | 0.51 | 1248.85 | G300E | 2496273.21 | 19.59 | G300E | 1422865.04 | 11.16
468 | Story13 | B30 | 32 MPa RC Beam (45 cm x 25 cm) | Beam | 32MPa | Concrete Rectangular | 250 | 450 | 1125 | 4537.5 | 0.51 | 1248.85 | G300E | 1917741.96 | 15.05 | G300E | 2560287.29 | 20.09
469 | Story13 | B31 | 32 MPa RC Beam (45 cm x 25 cm) | Beam | 32MPa | Concrete Rectangular | 250 | 450 | 1125 | 4537.5 | 0.51 | 1248.85 | G300E | 2769819.64 | 21.73 | G300E | 2815524.58 | 22.09
470 | Story13 | B32 | 32 MPa RC Beam (45 cm x 25 cm) | Beam | 32MPa | Concrete Rectangular | 250 | 450 | 1125 | 6937.5 | 0.78 | 1909.4 | G300E | 3995684.66 | 31.35 | G300E | 2793443.03 | 21.92
471 | Story13 | B33 | 32 MPa RC Beam (45 cm x 25 cm) | Beam | 32MPa | Concrete Rectangular | 250 | 450 | 1125 | 4537.5 | 0.51 | 1248.85 | G300E | 2858625 | 22.43 | G300E | 1413274.06 | 11.09
472 | Story13 | B34 | 32 MPa RC Beam (45 cm x 25 cm) | Beam | 32MPa | Concrete Rectangular | 250 | 450 | 1125 | 6937.5 | 0.78 | 1909.4 | G300E | 3663946.02 | 28.75 | G300E | 2780761.12 | 21.82
473 | Story13 | B35 | 32 MPa RC Beam (45 cm x 25 cm) | Beam | 32MPa | Concrete Rectangular | 250 | 450 | 1125 | 4537.5 | 0.51 | 1248.85 | G300E | 2692033.93 | 21.12 | G300E | 1413274.06 | 11.09
474 | Story13 | B36 | 32 MPa RC Beam (45 cm x 25 cm) | Beam | 32MPa | Concrete Rectangular | 250 | 450 | 1125 | 6937.5 | 0.78 | 1909.4 | G300E | 3228144.89 | 25.33 | G300E | 2739372.15 | 21.49
475 | Story13 | B37 | 32 MPa RC Beam (45 cm x 25 cm) | Beam | 32MPa | Concrete Rectangular | 250 | 450 | 1125 | 4800 | 0.54 | 1321.1 | G300E | 3137920 | 24.62 | G300E | 2533284.8 | 19.88
476 | Story13 | B38 | 32 MPa RC Beam (45 cm x 25 cm) | Beam | 32MPa | Concrete Rectangular | 250 | 450 | 1125 | 6937.5 | 0.78 | 1909.4 | G300E | 3152778.41 | 24.74 | G300E | 2739372.15 | 21.49
477 | Story13 | B39 | 32 MPa RC Beam (45 cm x 25 cm) | Beam | 32MPa | Concrete Rectangular | 250 | 450 | 1125 | 4800 | 0.54 | 1321.1 | G300E | 2765120 | 21.7 | G300E | 2250165.28 | 17.66
478 | Story13 | B4 | 32 MPa RC Beam (45 cm x 25 cm) | Beam | 32MPa | Concrete Rectangular | 250 | 450 | 1125 | 6937.5 | 0.78 | 1909.4 | G300E | 3340545 | 26.21 | G300E | 2942824.37 | 23.09
479 | Story13 | B40 | 32 MPa RC Beam (45 cm x 25 cm) | Beam | 32MPa | Concrete Rectangular | 250 | 450 | 1125 | 6937.5 | 0.78 | 1909.4 | G300E | 3820985.8 | 29.98 | G300E | 1897017.28 | 14.88
480 | Story13 | B41 | 32 MPa RC Beam (45 cm x 25 cm) | Beam | 32MPa | Concrete Rectangular | 250 | 450 | 1125 | 4537.5 | 0.51 | 1248.85 | G300E | 2051274.11 | 16.1 | G300E | 1413274.06 | 11.09
481 | Story13 | B42 | 32 MPa RC Beam (45 cm x 25 cm) | Beam | 32MPa | Concrete Rectangular | 250 | 450 | 1125 | 6937.5 | 0.78 | 1909.4 | G300E | 3664576.7 | 28.75 | G300E | 1499215.67 | 11.76
482 | Story13 | B43 | 32 MPa RC Beam (45 cm x 25 cm) | Beam | 32MPa | Concrete Rectangular | 250 | 450 | 1125 | 4537.5 | 0.51 | 1248.85 | G300E | 2039930.36 | 16.01 | G300E | 1370734.51 | 10.76
483 | Story13 | B44 | 32 MPa RC Beam (45 cm x 25 cm) | Beam | 32MPa | Concrete Rectangular | 250 | 450 | 1125 | 6937.5 | 0.78 | 1909.4 | G300E | 3995684.66 | 31.35 | G300E | 1511906.09 | 11.86
484 | Story13 | B45 | 32 MPa RC Beam (45 cm x 25 cm) | Beam | 32MPa | Concrete Rectangular | 250 | 450 | 1125 | 4537.5 | 0.51 | 1248.85 | G300E | 2014974.11 | 15.81 | G300E | 1901701.58 | 14.92
485 | Story13 | B46 | 32 MPa RC Beam (45 cm x 25 cm) | Beam | 32MPa | Concrete Rectangular | 250 | 450 | 1125 | 4537.5 | 0.51 | 1248.85 | G300E | 2770467.86 | 21.74 | G300E | 2815524.58 | 22.09
486 | Story13 | B47 | 32 MPa RC Beam (45 cm x 25 cm) | Beam | 32MPa | Concrete Rectangular | 250 | 450 | 1125 | 6937.5 | 0.78 | 1909.4 | G300E | 4136957.39 | 32.46 | G300E | 2822933.39 | 22.15
487 | Story13 | B48 | 32 MPa RC Beam (45 cm x 25 cm) | Beam | 32MPa | Concrete Rectangular | 250 | 450 | 1125 | 4537.5 | 0.51 | 1248.85 | G300E | 2688792.86 | 21.1 | G300E | 1243115.86 | 9.75
488 | Story13 | B49 | 32 MPa RC Beam (45 cm x 25 cm) | Beam | 32MPa | Concrete Rectangular | 250 | 450 | 1125 | 6937.5 | 0.78 | 1909.4 | G300E | 4039201.7 | 31.69 | G300E | 2822150.09 | 22.14
489 | Story13 | B5 | 32 MPa RC Beam (45 cm x 25 cm) | Beam | 32MPa | Concrete Rectangular | 250 | 450 | 1125 | 4537.5 | 0.51 | 1248.85 | G300E | 2225243.38 | 17.46 | G300E | 1565345.82 | 12.28
490 | Story13 | B50 | 32 MPa RC Beam (45 cm x 25 cm) | Beam | 32MPa | Concrete Rectangular | 250 | 450 | 1125 | 4537.5 | 0.51 | 1248.85 | G300E | 2502107.14 | 19.63 | G300E | 1243115.86 | 9.75
491 | Story13 | B51 | 32 MPa RC Beam (45 cm x 25 cm) | Beam | 32MPa | Concrete Rectangular | 250 | 450 | 1125 | 7200 | 0.81 | 1981.65 | G300E | 4505947.83 | 35.36 | G300E | 2919527.84 | 22.91
492 | Story13 | B55 | 32 MPa RC Beam (45 cm x 25 cm) | Beam | 32MPa | Concrete Rectangular | 250 | 450 | 1125 | 6937.5 | 0.78 | 1909.4 | G300E | 4342875 | 34.08 | G300E | 2200173.68 | 17.26
493 | Story13 | B56 | 32 MPa RC Beam (45 cm x 25 cm) | Beam | 32MPa | Concrete Rectangular | 250 | 450 | 1125 | 4537.5 | 0.51 | 1248.85 | G300E | 1402087.5 | 11 | G300E | 1243115.86 | 9.75
494 | Story13 | B57 | 32 MPa RC Beam (45 cm x 25 cm) | Beam | 32MPa | Concrete Rectangular | 250 | 450 | 1125 | 6937.5 | 0.78 | 1909.4 | G300E | 4039201.7 | 31.69 | G300E | 1540604.63 | 12.09
495 | Story13 | B58 | 32 MPa RC Beam (45 cm x 25 cm) | Beam | 32MPa | Concrete Rectangular | 250 | 450 | 1125 | 4537.5 | 0.51 | 1248.85 | G300E | 1450703.57 | 11.38 | G300E | 1243115.86 | 9.75
496 | Story13 | B59 | 32 MPa RC Beam (45 cm x 25 cm) | Beam | 32MPa | Concrete Rectangular | 250 | 450 | 1125 | 6937.5 | 0.78 | 1909.4 | G300E | 4136957.39 | 32.46 | G300E | 1541390.78 | 12.09
497 | Story13 | B6 | 32 MPa RC Beam (45 cm x 25 cm) | Beam | 32MPa | Concrete Rectangular | 250 | 450 | 1125 | 6937.5 | 0.78 | 1909.4 | G300E | 3241073.86 | 25.43 | G300E | 3623116 | 28.43
498 | Story13 | B60 | 32 MPa RC Beam (45 cm x 25 cm) | Beam | 32MPa | Concrete Rectangular | 250 | 450 | 1125 | 4537.5 | 0.51 | 1248.85 | G300E | 1911259.82 | 15 | G300E | 1901701.58 | 14.92
499 | Story13 | B61 | 32 MPa RC Beam (45 cm x 25 cm) | Beam | 32MPa | Concrete Rectangular | 250 | 450 | 1125 | 4537.5 | 0.51 | 1248.85 | G300E | 2769819.64 | 21.73 | G300E | 2815524.58 | 22.09
500 | Story13 | B62 | 32 MPa RC Beam (45 cm x 25 cm) | Beam | 32MPa | Concrete Rectangular | 250 | 450 | 1125 | 6937.5 | 0.78 | 1909.4 | G300E | 4136957.39 | 32.46 | G300E | 2822933.39 | 22.15
501 | Story13 | B63 | 32 MPa RC Beam (45 cm x 25 cm) | Beam | 32MPa | Concrete Rectangular | 250 | 450 | 1125 | 4537.5 | 0.51 | 1248.85 | G300E | 2858625 | 22.43 | G300E | 1413274.06 | 11.09
502 | Story13 | B64 | 32 MPa RC Beam (45 cm x 25 cm) | Beam | 32MPa | Concrete Rectangular | 250 | 450 | 1125 | 6937.5 | 0.78 | 1909.4 | G300E | 4039201.7 | 31.69 | G300E | 2822150.09 | 22.14
503 | Story13 | B65 | 32 MPa RC Beam (45 cm x 25 cm) | Beam | 32MPa | Concrete Rectangular | 250 | 450 | 1125 | 4537.5 | 0.51 | 1248.85 | G300E | 2691709.82 | 21.12 | G300E | 1413274.06 | 11.09
504 | Story13 | B66 | 32 MPa RC Beam (45 cm x 25 cm) | Beam | 32MPa | Concrete Rectangular | 250 | 450 | 1125 | 7200 | 0.81 | 1981.65 | G300E | 4514086.96 | 35.42 | G300E | 2919527.84 | 22.91
505 | Story13 | B67 | 32 MPa RC Beam (45 cm x 25 cm) | Beam | 32MPa | Concrete Rectangular | 250 | 450 | 1125 | 4537.5 | 0.51 | 1248.85 | G300E | 2997472.5 | 23.52 | G300E | 1512429.37 | 11.87
506 | Story13 | B69 | 32 MPa RC Beam (45 cm x 25 cm) | Beam | 32MPa | Concrete Rectangular | 250 | 450 | 1125 | 4537.5 | 0.51 | 1248.85 | G300E | 2615415 | 20.52 | G300E | 2127109.37 | 16.69
507 | Story13 | B7 | 32 MPa RC Beam (45 cm x 25 cm) | Beam | 32MPa | Concrete Rectangular | 250 | 450 | 1125 | 4537.5 | 0.51 | 1248.85 | G300E | 2553316.07 | 20.03 | G300E | 1285655.41 | 10.09
508 | Story13 | B70 | 32 MPa RC Beam (45 cm x 25 cm) | Beam | 32MPa | Concrete Rectangular | 250 | 450 | 1125 | 6937.5 | 0.78 | 1909.4 | G300E | 4350114.13 | 34.13 | G300E | 2200173.68 | 17.26
509 | Story13 | B71 | 32 MPa RC Beam (45 cm x 25 cm) | Beam | 32MPa | Concrete Rectangular | 250 | 450 | 1125 | 4537.5 | 0.51 | 1248.85 | G300E | 2051598.21 | 16.1 | G300E | 1413274.06 | 11.09
510 | Story13 | B72 | 32 MPa RC Beam (45 cm x 25 cm) | Beam | 32MPa | Concrete Rectangular | 250 | 450 | 1125 | 6937.5 | 0.78 | 1909.4 | G300E | 4039201.7 | 31.69 | G300E | 1540604.63 | 12.09
511 | Story13 | B73 | 32 MPa RC Beam (45 cm x 25 cm) | Beam | 32MPa | Concrete Rectangular | 250 | 450 | 1125 | 4537.5 | 0.51 | 1248.85 | G300E | 2039930.36 | 16.01 | G300E | 1370734.51 | 10.76
512 | Story13 | B74 | 32 MPa RC Beam (45 cm x 25 cm) | Beam | 32MPa | Concrete Rectangular | 250 | 450 | 1125 | 6937.5 | 0.78 | 1909.4 | G300E | 4136957.39 | 32.46 | G300E | 1541392.2 | 12.09
513 | Story13 | B75 | 32 MPa RC Beam (45 cm x 25 cm) | Beam | 32MPa | Concrete Rectangular | 250 | 450 | 1125 | 4537.5 | 0.51 | 1248.85 | G300E | 1913204.46 | 15.01 | G300E | 1901701.58 | 14.92
514 | Story13 | B76 | 32 MPa RC Beam (45 cm x 25 cm) | Beam | 32MPa | Concrete Rectangular | 250 | 450 | 1125 | 4537.5 | 0.51 | 1248.85 | G300E | 2750049.11 | 21.58 | G300E | 2815524.58 | 22.09
515 | Story13 | B77 | 32 MPa RC Beam (45 cm x 25 cm) | Beam | 32MPa | Concrete Rectangular | 250 | 450 | 1125 | 6937.5 | 0.78 | 1909.4 | G300E | 4088710.23 | 32.08 | G300E | 2793447.29 | 21.92
516 | Story13 | B78 | 32 MPa RC Beam (45 cm x 25 cm) | Beam | 32MPa | Concrete Rectangular | 250 | 450 | 1125 | 4537.5 | 0.51 | 1248.85 | G300E | 2700784.82 | 21.19 | G300E | 1328194.96 | 10.42
517 | Story13 | B79 | 32 MPa RC Beam (45 cm x 25 cm) | Beam | 32MPa | Concrete Rectangular | 250 | 450 | 1125 | 6937.5 | 0.78 | 1909.4 | G300E | 3758232.95 | 29.49 | G300E | 2780761.12 | 21.82
518 | Story13 | B8 | 32 MPa RC Beam (45 cm x 25 cm) | Beam | 32MPa | Concrete Rectangular | 250 | 450 | 1125 | 6937.5 | 0.78 | 1909.4 | G300E | 3189673.3 | 25.03 | G300E | 2098599.43 | 16.47
519 | Story13 | B80 | 32 MPa RC Beam (45 cm x 25 cm) | Beam | 32MPa | Concrete Rectangular | 250 | 450 | 1125 | 4537.5 | 0.51 | 1248.85 | G300E | 2621702.68 | 20.57 | G300E | 1285655.41 | 10.09
520 | Story13 | B81 | 32 MPa RC Beam (45 cm x 25 cm) | Beam | 32MPa | Concrete Rectangular | 250 | 450 | 1125 | 6937.5 | 0.78 | 1909.4 | G300E | 3930724.43 | 30.84 | G300E | 2697983.19 | 21.17
521 | Story13 | B82 | 32 MPa RC Beam (45 cm x 25 cm) | Beam | 32MPa | Concrete Rectangular | 250 | 450 | 1125 | 4537.5 | 0.51 | 1248.85 | G300E | 2579568.75 | 20.24 | G300E | 1285655.41 | 10.09
522 | Story13 | B83 | 32 MPa RC Beam (45 cm x 25 cm) | Beam | 32MPa | Concrete Rectangular | 250 | 450 | 1125 | 6937.5 | 0.78 | 1909.4 | G300E | 3154039.77 | 24.75 | G300E | 2739372.15 | 21.49
523 | Story13 | B84 | 32 MPa RC Beam (45 cm x 25 cm) | Beam | 32MPa | Concrete Rectangular | 250 | 450 | 1125 | 4537.5 | 0.51 | 1248.85 | G300E | 2230181.25 | 17.5 | G300E | 1243115.86 | 9.75
524 | Story13 | B85 | 32 MPa RC Beam (45 cm x 25 cm) | Beam | 32MPa | Concrete Rectangular | 250 | 450 | 1125 | 6937.5 | 0.78 | 1909.4 | G300E | 3930724.43 | 30.84 | G300E | 1897017.28 | 14.88
525 | Story13 | B86 | 32 MPa RC Beam (45 cm x 25 cm) | Beam | 32MPa | Concrete Rectangular | 250 | 450 | 1125 | 4537.5 | 0.51 | 1248.85 | G300E | 1962468.75 | 15.4 | G300E | 1243115.86 | 9.75
526 | Story13 | B87 | 32 MPa RC Beam (45 cm x 25 cm) | Beam | 32MPa | Concrete Rectangular | 250 | 450 | 1125 | 6937.5 | 0.78 | 1909.4 | G300E | 3758232.95 | 29.49 | G300E | 1499215.67 | 11.76
527 | Story13 | B88 | 32 MPa RC Beam (45 cm x 25 cm) | Beam | 32MPa | Concrete Rectangular | 250 | 450 | 1125 | 4537.5 | 0.51 | 1248.85 | G300E | 1833798.21 | 14.39 | G300E | 1243115.86 | 9.75
528 | Story13 | B89 | 32 MPa RC Beam (45 cm x 25 cm) | Beam | 32MPa | Concrete Rectangular | 250 | 450 | 1125 | 6937.5 | 0.78 | 1909.4 | G300E | 4088710.23 | 32.08 | G300E | 1511907.51 | 11.86
529 | Story13 | B9 | 32 MPa RC Beam (45 cm x 25 cm) | Beam | 32MPa | Concrete Rectangular | 250 | 450 | 1125 | 4537.5 | 0.51 | 1248.85 | G300E | 2217216.96 | 17.4 | G300E | 1243115.86 | 9.75
530 | Story13 | B90 | 32 MPa RC Beam (45 cm x 25 cm) | Beam | 32MPa | Concrete Rectangular | 250 | 450 | 1125 | 4537.5 | 0.51 | 1248.85 | G300E | 1917741.96 | 15.05 | G300E | 2560287.29 | 20.09
531 | Story13 | B91 | 32 MPa RC Beam (45 cm x 25 cm) | Beam | 32MPa | Concrete Rectangular | 250 | 450 | 1125 | 4537.5 | 0.51 | 1248.85 | G300E | 2760420.54 | 21.66 | G300E | 2650878.16 | 20.8
532 | Story13 | B92 | 32 MPa RC Beam (45 cm x 25 cm) | Beam | 32MPa | Concrete Rectangular | 250 | 450 | 1125 | 6937.5 | 0.78 | 1909.4 | G300E | 4078619.32 | 32 | G300E | 2795053.63 | 21.93
533 | Story13 | B93 | 32 MPa RC Beam (45 cm x 25 cm) | Beam | 32MPa | Concrete Rectangular | 250 | 450 | 1125 | 4537.5 | 0.51 | 1248.85 | G300E | 2497569.64 | 19.6 | G300E | 1422570.42 | 11.16
534 | Story13 | B94 | 32 MPa RC Beam (45 cm x 25 cm) | Beam | 32MPa | Concrete Rectangular | 250 | 450 | 1125 | 6937.5 | 0.78 | 1909.4 | G300E | 3735528.41 | 29.31 | G300E | 2822150.09 | 22.14
535 | Story13 | B95 | 32 MPa RC Beam (45 cm x 25 cm) | Beam | 32MPa | Concrete Rectangular | 250 | 450 | 1125 | 4537.5 | 0.51 | 1248.85 | G300E | 2337136.61 | 18.34 | G300E | 1418460.42 | 11.13
536 | Story13 | B96 | 32 MPa RC Beam (45 cm x 25 cm) | Beam | 32MPa | Concrete Rectangular | 250 | 450 | 1125 | 6937.5 | 0.78 | 1909.4 | G300E | 3870178.98 | 30.37 | G300E | 3059758.52 | 24.01
537 | Story13 | B97 | 32 MPa RC Beam (45 cm x 25 cm) | Beam | 32MPa | Concrete Rectangular | 250 | 450 | 1125 | 4537.5 | 0.51 | 1248.85 | G300E | 2557853.57 | 20.07 | G300E | 1243115.86 | 9.75
538 | Story13 | B98 | 32 MPa RC Beam (45 cm x 25 cm) | Beam | 32MPa | Concrete Rectangular | 250 | 450 | 1125 | 6937.5 | 0.78 | 1909.4 | G300E | 3671198.86 | 28.81 | G300E | 2181377.36 | 17.12
539 | Story13 | B99 | 32 MPa RC Beam (45 cm x 25 cm) | Beam | 32MPa | Concrete Rectangular | 250 | 450 | 1125 | 4537.5 | 0.51 | 1248.85 | G300E | 2217216.96 | 17.4 | G300E | 1243115.86 | 9.75
540 | Story14 | B1 | 32 MPa RC Beam (45 cm x 25 cm) | Beam | 32MPa | Concrete Rectangular | 250 | 450 | 1125 | 4537.5 | 0.51 | 1248.85 | G300E | 2810657.14 | 22.05 | G300E | 2900603.68 | 22.76
541 | Story14 | B10 | 32 MPa RC Beam (45 cm x 25 cm) | Beam | 32MPa | Concrete Rectangular | 250 | 450 | 1125 | 6937.5 | 0.78 | 1909.4 | G300E | 3303511.36 | 25.92 | G300E | 2620567.94 | 20.56
542 | Story14 | B100 | 32 MPa RC Beam (45 cm x 25 cm) | Beam | 32MPa | Concrete Rectangular | 250 | 450 | 1125 | 6937.5 | 0.78 | 1909.4 | G300E | 3869863.64 | 30.36 | G300E | 2579178.97 | 20.24
543 | Story14 | B101 | 32 MPa RC Beam (45 cm x 25 cm) | Beam | 32MPa | Concrete Rectangular | 250 | 450 | 1125 | 4537.5 | 0.51 | 1248.85 | G300E | 2101834.82 | 16.49 | G300E | 1421533.44 | 11.15
544 | Story14 | B102 | 32 MPa RC Beam (45 cm x 25 cm) | Beam | 32MPa | Concrete Rectangular | 250 | 450 | 1125 | 6937.5 | 0.78 | 1909.4 | G300E | 3730798.3 | 29.27 | G300E | 1540604.63 | 12.09
545 | Story14 | B103 | 32 MPa RC Beam (45 cm x 25 cm) | Beam | 32MPa | Concrete Rectangular | 250 | 450 | 1125 | 4537.5 | 0.51 | 1248.85 | G300E | 2057756.25 | 16.15 | G300E | 1428528.32 | 11.21
546 | Story14 | B104 | 32 MPa RC Beam (45 cm x 25 cm) | Beam | 32MPa | Concrete Rectangular | 250 | 450 | 1125 | 6937.5 | 0.78 | 1909.4 | G300E | 4174482.95 | 32.75 | G300E | 1514318.45 | 11.88
547 | Story14 | B105 | 32 MPa RC Beam (45 cm x 25 cm) | Beam | 32MPa | Concrete Rectangular | 250 | 450 | 1125 | 4537.5 | 0.51 | 1248.85 | G300E | 1926168.75 | 15.11 | G300E | 1901701.58 | 14.92
548 | Story14 | B106 | 32 MPa RC Beam (45 cm x 25 cm) | Beam | 32MPa | Concrete Rectangular | 250 | 450 | 1125 | 6937.5 | 0.78 | 1909.4 | G300E | 3563352.27 | 27.96 | G300E | 3462922.82 | 27.17
549 | Story14 | B107 | 32 MPa RC Beam (45 cm x 25 cm) | Beam | 32MPa | Concrete Rectangular | 250 | 450 | 1125 | 6937.5 | 0.78 | 1909.4 | G300E | 3411042.61 | 26.76 | G300E | 2822150.09 | 22.14
550 | Story14 | B108 | 32 MPa RC Beam (45 cm x 25 cm) | Beam | 32MPa | Concrete Rectangular | 250 | 450 | 1125 | 6937.5 | 0.78 | 1909.4 | G300E | 3330630.68 | 26.13 | G300E | 3581727.03 | 28.1
551 | Story14 | B109 | 32 MPa RC Beam (45 cm x 25 cm) | Beam | 32MPa | Concrete Rectangular | 250 | 450 | 1125 | 6937.5 | 0.78 | 1909.4 | G300E | 3223730.11 | 25.29 | G300E | 2579178.97 | 20.24
552 | Story14 | B11 | 32 MPa RC Beam (45 cm x 25 cm) | Beam | 32MPa | Concrete Rectangular | 250 | 450 | 1125 | 4537.5 | 0.51 | 1248.85 | G300E | 2101834.82 | 16.49 | G300E | 1421534.9 | 11.15
553 | Story14 | B110 | 32 MPa RC Beam (45 cm x 25 cm) | Beam | 32MPa | Concrete Rectangular | 250 | 450 | 1125 | 6937.5 | 0.78 | 1909.4 | G300E | 3330630.68 | 26.13 | G300E | 2780761.12 | 21.82
554 | Story14 | B111 | 32 MPa RC Beam (45 cm x 25 cm) | Beam | 32MPa | Concrete Rectangular | 250 | 450 | 1125 | 6937.5 | 0.78 | 1909.4 | G300E | 3411357.95 | 26.77 | G300E | 2822150.09 | 22.14
555 | Story14 | B112 | 32 MPa RC Beam (45 cm x 25 cm) | Beam | 32MPa | Concrete Rectangular | 250 | 450 | 1125 | 6937.5 | 0.78 | 1909.4 | G300E | 3563352.27 | 27.96 | G300E | 2822150.09 | 22.14
556 | Story14 | B12 | 32 MPa RC Beam (45 cm x 25 cm) | Beam | 32MPa | Concrete Rectangular | 250 | 450 | 1125 | 6937.5 | 0.78 | 1909.4 | G300E | 3369732.95 | 26.44 | G300E | 2822150.09 | 22.14
557 | Story14 | B13 | 32 MPa RC Beam (45 cm x 25 cm) | Beam | 32MPa | Concrete Rectangular | 250 | 450 | 1125 | 4537.5 | 0.51 | 1248.85 | G300E | 2057756.25 | 16.15 | G300E | 1428532.7 | 11.21
558 | Story14 | B14 | 32 MPa RC Beam (45 cm x 25 cm) | Beam | 32MPa | Concrete Rectangular | 250 | 450 | 1125 | 6937.5 | 0.78 | 1909.4 | G300E | 3522042.61 | 27.64 | G300E | 2822150.09 | 22.14
559 | Story14 | B15 | 32 MPa RC Beam (45 cm x 25 cm) | Beam | 32MPa | Concrete Rectangular | 250 | 450 | 1125 | 4537.5 | 0.51 | 1248.85 | G300E | 1825047.32 | 14.32 | G300E | 1901701.58 | 14.92
560 | Story14 | B16 | 32 MPa RC Beam (45 cm x 25 cm) | Beam | 32MPa | Concrete Rectangular | 250 | 450 | 1125 | 4537.5 | 0.51 | 1248.85 | G300E | 2791210.71 | 21.9 | G300E | 2858064.13 | 22.43
561 | Story14 | B17 | 32 MPa RC Beam (45 cm x 25 cm) | Beam | 32MPa | Concrete Rectangular | 250 | 450 | 1125 | 6937.5 | 0.78 | 1909.4 | G300E | 4073573.86 | 31.96 | G300E | 2795856.81 | 21.94
562 | Story14 | B18 | 32 MPa RC Beam (45 cm x 25 cm) | Beam | 32MPa | Concrete Rectangular | 250 | 450 | 1125 | 4537.5 | 0.51 | 1248.85 | G300E | 2719258.93 | 21.34 | G300E | 1328194.96 | 10.42
563 | Story14 | B19 | 32 MPa RC Beam (45 cm x 25 cm) | Beam | 32MPa | Concrete Rectangular | 250 | 450 | 1125 | 6937.5 | 0.78 | 1909.4 | G300E | 3632096.59 | 28.5 | G300E | 2822150.09 | 22.14
564 | Story14 | B2 | 32 MPa RC Beam (45 cm x 25 cm) | Beam | 32MPa | Concrete Rectangular | 250 | 450 | 1125 | 6937.5 | 0.78 | 1909.4 | G300E | 3536548.3 | 27.75 | G300E | 3302729.63 | 25.91
565 | Story14 | B20 | 32 MPa RC Beam (45 cm x 25 cm) | Beam | 32MPa | Concrete Rectangular | 250 | 450 | 1125 | 4537.5 | 0.51 | 1248.85 | G300E | 2652492.86 | 20.81 | G300E | 1285655.41 | 10.09
566 | Story14 | B21 | 32 MPa RC Beam (45 cm x 25 cm) | Beam | 32MPa | Concrete Rectangular | 250 | 450 | 1125 | 6937.5 | 0.78 | 1909.4 | G300E | 3617328.12 | 28.38 | G300E | 3430093.53 | 26.91
567 | Story14 | B22 | 32 MPa RC Beam (45 cm x 25 cm) | Beam | 32MPa | Concrete Rectangular | 250 | 450 | 1125 | 4537.5 | 0.51 | 1248.85 | G300E | 2602904.46 | 20.42 | G300E | 1285655.41 | 10.09
568 | Story14 | B23 | 32 MPa RC Beam (45 cm x 25 cm) | Beam | 32MPa | Concrete Rectangular | 250 | 450 | 1125 | 6937.5 | 0.78 | 1909.4 | G300E | 3661107.95 | 28.73 | G300E | 2181377.36 | 17.12
569 | Story14 | B24 | 32 MPa RC Beam (45 cm x 25 cm) | Beam | 32MPa | Concrete Rectangular | 250 | 450 | 1125 | 4537.5 | 0.51 | 1248.85 | G300E | 2352693.75 | 18.46 | G300E | 1243115.86 | 9.75
570 | Story14 | B25 | 32 MPa RC Beam (45 cm x 25 cm) | Beam | 32MPa | Concrete Rectangular | 250 | 450 | 1125 | 6937.5 | 0.78 | 1909.4 | G300E | 3765485.8 | 29.55 | G300E | 2579178.97 | 20.24
571 | Story14 | B26 | 32 MPa RC Beam (45 cm x 25 cm) | Beam | 32MPa | Concrete Rectangular | 250 | 450 | 1125 | 4537.5 | 0.51 | 1248.85 | G300E | 1984832.14 | 15.57 | G300E | 1243115.86 | 9.75
572 | Story14 | B27 | 32 MPa RC Beam (45 cm x 25 cm) | Beam | 32MPa | Concrete Rectangular | 250 | 450 | 1125 | 6937.5 | 0.78 | 1909.4 | G300E | 3631150.57 | 28.49 | G300E | 1540604.63 | 12.09
573 | Story14 | B28 | 32 MPa RC Beam (45 cm x 25 cm) | Beam | 32MPa | Concrete Rectangular | 250 | 450 | 1125 | 4537.5 | 0.51 | 1248.85 | G300E | 1840604.46 | 14.44 | G300E | 1243115.86 | 9.75
574 | Story14 | B29 | 32 MPa RC Beam (45 cm x 25 cm) | Beam | 32MPa | Concrete Rectangular | 250 | 450 | 1125 | 6937.5 | 0.78 | 1909.4 | G300E | 4069159.09 | 31.93 | G300E | 1514315.61 | 11.88
575 | Story14 | B3 | 32 MPa RC Beam (45 cm x 25 cm) | Beam | 32MPa | Concrete Rectangular | 250 | 450 | 1125 | 4537.5 | 0.51 | 1248.85 | G300E | 2639528.57 | 20.71 | G300E | 1424781.48 | 11.18
576 | Story14 | B30 | 32 MPa RC Beam (45 cm x 25 cm) | Beam | 32MPa | Concrete Rectangular | 250 | 450 | 1125 | 4537.5 | 0.51 | 1248.85 | G300E | 1917417.86 | 15.04 | G300E | 2560287.29 | 20.09
577 | Story14 | B31 | 32 MPa RC Beam (45 cm x 25 cm) | Beam | 32MPa | Concrete Rectangular | 250 | 450 | 1125 | 4537.5 | 0.51 | 1248.85 | G300E | 2810333.04 | 22.05 | G300E | 2858064.13 | 22.43
578 | Story14 | B32 | 32 MPa RC Beam (45 cm x 25 cm) | Beam | 32MPa | Concrete Rectangular | 250 | 450 | 1125 | 6937.5 | 0.78 | 1909.4 | G300E | 4092494.32 | 32.11 | G300E | 2794530.01 | 21.93
579 | Story14 | B33 | 32 MPa RC Beam (45 cm x 25 cm) | Beam | 32MPa | Concrete Rectangular | 250 | 450 | 1125 | 4537.5 | 0.51 | 1248.85 | G300E | 2788941.96 | 21.88 | G300E | 1413434.49 | 11.09
580 | Story14 | B34 | 32 MPa RC Beam (45 cm x 25 cm) | Beam | 32MPa | Concrete Rectangular | 250 | 450 | 1125 | 6937.5 | 0.78 | 1909.4 | G300E | 3664261.36 | 28.75 | G300E | 2780761.12 | 21.82
581 | Story14 | B35 | 32 MPa RC Beam (45 cm x 25 cm) | Beam | 32MPa | Concrete Rectangular | 250 | 450 | 1125 | 4537.5 | 0.51 | 1248.85 | G300E | 2731899.11 | 21.44 | G300E | 1413274.06 | 11.09
582 | Story14 | B36 | 32 MPa RC Beam (45 cm x 25 cm) | Beam | 32MPa | Concrete Rectangular | 250 | 450 | 1125 | 6937.5 | 0.78 | 1909.4 | G300E | 3228144.89 | 25.33 | G300E | 2697983.19 | 21.17
583 | Story14 | B37 | 32 MPa RC Beam (45 cm x 25 cm) | Beam | 32MPa | Concrete Rectangular | 250 | 450 | 1125 | 4800 | 0.54 | 1321.1 | G300E | 3352960 | 26.31 | G300E | 2737845.28 | 21.48
584 | Story14 | B38 | 32 MPa RC Beam (45 cm x 25 cm) | Beam | 32MPa | Concrete Rectangular | 250 | 450 | 1125 | 6937.5 | 0.78 | 1909.4 | G300E | 3123451.7 | 24.51 | G300E | 2739372.15 | 21.49
585 | Story14 | B39 | 32 MPa RC Beam (45 cm x 25 cm) | Beam | 32MPa | Concrete Rectangular | 250 | 450 | 1125 | 4800 | 0.54 | 1321.1 | G300E | 2862080 | 22.46 | G300E | 2250165.28 | 17.66
586 | Story14 | B4 | 32 MPa RC Beam (45 cm x 25 cm) | Beam | 32MPa | Concrete Rectangular | 250 | 450 | 1125 | 6937.5 | 0.78 | 1909.4 | G300E | 3350535 | 26.29 | G300E | 2981466.66 | 23.39
587 | Story14 | B40 | 32 MPa RC Beam (45 cm x 25 cm) | Beam | 32MPa | Concrete Rectangular | 250 | 450 | 1125 | 6937.5 | 0.78 | 1909.4 | G300E | 3814363.64 | 29.93 | G300E | 2537790 | 19.91
588 | Story14 | B41 | 32 MPa RC Beam (45 cm x 25 cm) | Beam | 32MPa | Concrete Rectangular | 250 | 450 | 1125 | 4537.5 | 0.51 | 1248.85 | G300E | 2069424.11 | 16.24 | G300E | 1413274.06 | 11.09
589 | Story14 | B42 | 32 MPa RC Beam (45 cm x 25 cm) | Beam | 32MPa | Concrete Rectangular | 250 | 450 | 1125 | 6937.5 | 0.78 | 1909.4 | G300E | 3665838.07 | 28.76 | G300E | 1499215.67 | 11.76
590 | Story14 | B43 | 32 MPa RC Beam (45 cm x 25 cm) | Beam | 32MPa | Concrete Rectangular | 250 | 450 | 1125 | 4537.5 | 0.51 | 1248.85 | G300E | 1939457.14 | 15.22 | G300E | 1413274.06 | 11.09
591 | Story14 | B44 | 32 MPa RC Beam (45 cm x 25 cm) | Beam | 32MPa | Concrete Rectangular | 250 | 450 | 1125 | 6937.5 | 0.78 | 1909.4 | G300E | 4092178.98 | 32.11 | G300E | 1512993.07 | 11.87
592 | Story14 | B45 | 32 MPa RC Beam (45 cm x 25 cm) | Beam | 32MPa | Concrete Rectangular | 250 | 450 | 1125 | 4537.5 | 0.51 | 1248.85 | G300E | 2013677.68 | 15.8 | G300E | 1901701.58 | 14.92
593 | Story14 | B46 | 32 MPa RC Beam (45 cm x 25 cm) | Beam | 32MPa | Concrete Rectangular | 250 | 450 | 1125 | 4537.5 | 0.51 | 1248.85 | G300E | 2811305.36 | 22.06 | G300E | 2815524.58 | 22.09
594 | Story14 | B47 | 32 MPa RC Beam (45 cm x 25 cm) | Beam | 32MPa | Concrete Rectangular | 250 | 450 | 1125 | 6937.5 | 0.78 | 1909.4 | G300E | 4145471.59 | 32.53 | G300E | 2822968.87 | 22.15
595 | Story14 | B48 | 32 MPa RC Beam (45 cm x 25 cm) | Beam | 32MPa | Concrete Rectangular | 250 | 450 | 1125 | 4537.5 | 0.51 | 1248.85 | G300E | 2699812.5 | 21.18 | G300E | 1328194.96 | 10.42
596 | Story14 | B49 | 32 MPa RC Beam (45 cm x 25 cm) | Beam | 32MPa | Concrete Rectangular | 250 | 450 | 1125 | 6937.5 | 0.78 | 1909.4 | G300E | 4063798.3 | 31.89 | G300E | 2822150.09 | 22.14
597 | Story14 | B5 | 32 MPa RC Beam (45 cm x 25 cm) | Beam | 32MPa | Concrete Rectangular | 250 | 450 | 1125 | 4537.5 | 0.51 | 1248.85 | G300E | 2358699.26 | 18.51 | G300E | 1567929.39 | 12.3
598 | Story14 | B50 | 32 MPa RC Beam (45 cm x 25 cm) | Beam | 32MPa | Concrete Rectangular | 250 | 450 | 1125 | 4537.5 | 0.51 | 1248.85 | G300E | 2515071.43 | 19.73 | G300E | 1243115.86 | 9.75
599 | Story14 | B51 | 32 MPa RC Beam (45 cm x 25 cm) | Beam | 32MPa | Concrete Rectangular | 250 | 450 | 1125 | 7200 | 0.81 | 1981.65 | G300E | 4554469.57 | 35.74 | G300E | 2919527.84 | 22.91
600 | Story14 | B55 | 32 MPa RC Beam (45 cm x 25 cm) | Beam | 32MPa | Concrete Rectangular | 250 | 450 | 1125 | 6937.5 | 0.78 | 1909.4 | G300E | 4388119.57 | 34.43 | G300E | 2200173.68 | 17.26
601 | Story14 | B56 | 32 MPa RC Beam (45 cm x 25 cm) | Beam | 32MPa | Concrete Rectangular | 250 | 450 | 1125 | 4537.5 | 0.51 | 1248.85 | G300E | 1785182.14 | 14.01 | G300E | 1243115.86 | 9.75
602 | Story14 | B57 | 32 MPa RC Beam (45 cm x 25 cm) | Beam | 32MPa | Concrete Rectangular | 250 | 450 | 1125 | 6937.5 | 0.78 | 1909.4 | G300E | 4064113.64 | 31.89 | G300E | 1540604.63 | 12.09
603 | Story14 | B58 | 32 MPa RC Beam (45 cm x 25 cm) | Beam | 32MPa | Concrete Rectangular | 250 | 450 | 1125 | 4537.5 | 0.51 | 1248.85 | G300E | 1446814.29 | 11.35 | G300E | 1243115.86 | 9.75
604 | Story14 | B59 | 32 MPa RC Beam (45 cm x 25 cm) | Beam | 32MPa | Concrete Rectangular | 250 | 450 | 1125 | 6937.5 | 0.78 | 1909.4 | G300E | 4145471.59 | 32.53 | G300E | 1541427.67 | 12.09
605 | Story14 | B6 | 32 MPa RC Beam (45 cm x 25 cm) | Beam | 32MPa | Concrete Rectangular | 250 | 450 | 1125 | 6937.5 | 0.78 | 1909.4 | G300E | 3244857.95 | 25.46 | G300E | 3623116 | 28.43
606 | Story14 | B60 | 32 MPa RC Beam (45 cm x 25 cm) | Beam | 32MPa | Concrete Rectangular | 250 | 450 | 1125 | 4537.5 | 0.51 | 1248.85 | G300E | 1910287.5 | 14.99 | G300E | 1901701.58 | 14.92
607 | Story14 | B61 | 32 MPa RC Beam (45 cm x 25 cm) | Beam | 32MPa | Concrete Rectangular | 250 | 450 | 1125 | 4537.5 | 0.51 | 1248.85 | G300E | 2810333.04 | 22.05 | G300E | 2858064.13 | 22.43
608 | Story14 | B62 | 32 MPa RC Beam (45 cm x 25 cm) | Beam | 32MPa | Concrete Rectangular | 250 | 450 | 1125 | 6937.5 | 0.78 | 1909.4 | G300E | 4145471.59 | 32.53 | G300E | 2822970.29 | 22.15
609 | Story14 | B63 | 32 MPa RC Beam (45 cm x 25 cm) | Beam | 32MPa | Concrete Rectangular | 250 | 450 | 1125 | 4537.5 | 0.51 | 1248.85 | G300E | 2788941.96 | 21.88 | G300E | 1413434.49 | 11.09
610 | Story14 | B64 | 32 MPa RC Beam (45 cm x 25 cm) | Beam | 32MPa | Concrete Rectangular | 250 | 450 | 1125 | 6937.5 | 0.78 | 1909.4 | G300E | 4064113.64 | 31.89 | G300E | 2822150.09 | 22.14
611 | Story14 | B65 | 32 MPa RC Beam (45 cm x 25 cm) | Beam | 32MPa | Concrete Rectangular | 250 | 450 | 1125 | 4537.5 | 0.51 | 1248.85 | G300E | 2731899.11 | 21.44 | G300E | 1413274.06 | 11.09
612 | Story14 | B66 | 32 MPa RC Beam (45 cm x 25 cm) | Beam | 32MPa | Concrete Rectangular | 250 | 450 | 1125 | 7200 | 0.81 | 1981.65 | G300E | 4563547.83 | 35.81 | G300E | 2919527.84 | 22.91
613 | Story14 | B67 | 32 MPa RC Beam (45 cm x 25 cm) | Beam | 32MPa | Concrete Rectangular | 250 | 450 | 1125 | 4537.5 | 0.51 | 1248.85 | G300E | 3098205 | 24.31 | G300E | 1512429.37 | 11.87
614 | Story14 | B69 | 32 MPa RC Beam (45 cm x 25 cm) | Beam | 32MPa | Concrete Rectangular | 250 | 450 | 1125 | 4537.5 | 0.51 | 1248.85 | G300E | 2706770 | 21.24 | G300E | 2127109.37 | 16.69
615 | Story14 | B7 | 32 MPa RC Beam (45 cm x 25 cm) | Beam | 32MPa | Concrete Rectangular | 250 | 450 | 1125 | 4537.5 | 0.51 | 1248.85 | G300E | 2575679.46 | 20.21 | G300E | 1285655.41 | 10.09
616 | Story14 | B70 | 32 MPa RC Beam (45 cm x 25 cm) | Beam | 32MPa | Concrete Rectangular | 250 | 450 | 1125 | 6937.5 | 0.78 | 1909.4 | G300E | 4397470.11 | 34.5 | G300E | 2200173.68 | 17.26
617 | Story14 | B71 | 32 MPa RC Beam (45 cm x 25 cm) | Beam | 32MPa | Concrete Rectangular | 250 | 450 | 1125 | 4537.5 | 0.51 | 1248.85 | G300E | 2069424.11 | 16.24 | G300E | 1413274.06 | 11.09
618 | Story14 | B72 | 32 MPa RC Beam (45 cm x 25 cm) | Beam | 32MPa | Concrete Rectangular | 250 | 450 | 1125 | 6937.5 | 0.78 | 1909.4 | G300E | 4063798.3 | 31.89 | G300E | 1540604.63 | 12.09
619 | Story14 | B73 | 32 MPa RC Beam (45 cm x 25 cm) | Beam | 32MPa | Concrete Rectangular | 250 | 450 | 1125 | 4537.5 | 0.51 | 1248.85 | G300E | 1939457.14 | 15.22 | G300E | 1413274.06 | 11.09
620 | Story14 | B74 | 32 MPa RC Beam (45 cm x 25 cm) | Beam | 32MPa | Concrete Rectangular | 250 | 450 | 1125 | 6937.5 | 0.78 | 1909.4 | G300E | 4145471.59 | 32.53 | G300E | 1541427.67 | 12.09
621 | Story14 | B75 | 32 MPa RC Beam (45 cm x 25 cm) | Beam | 32MPa | Concrete Rectangular | 250 | 450 | 1125 | 4537.5 | 0.51 | 1248.85 | G300E | 1912880.36 | 15.01 | G300E | 1901701.58 | 14.92
622 | Story14 | B76 | 32 MPa RC Beam (45 cm x 25 cm) | Beam | 32MPa | Concrete Rectangular | 250 | 450 | 1125 | 4537.5 | 0.51 | 1248.85 | G300E | 2791210.71 | 21.9 | G300E | 2858064.13 | 22.43
623 | Story14 | B77 | 32 MPa RC Beam (45 cm x 25 cm) | Beam | 32MPa | Concrete Rectangular | 250 | 450 | 1125 | 6937.5 | 0.78 | 1909.4 | G300E | 4096278.41 | 32.14 | G300E | 2794534.27 | 21.93
624 | Story14 | B78 | 32 MPa RC Beam (45 cm x 25 cm) | Beam | 32MPa | Concrete Rectangular | 250 | 450 | 1125 | 4537.5 | 0.51 | 1248.85 | G300E | 2719258.93 | 21.34 | G300E | 1328194.96 | 10.42
625 | Story14 | B79 | 32 MPa RC Beam (45 cm x 25 cm) | Beam | 32MPa | Concrete Rectangular | 250 | 450 | 1125 | 6937.5 | 0.78 | 1909.4 | G300E | 3760755.68 | 29.51 | G300E | 2780761.12 | 21.82
626 | Story14 | B8 | 32 MPa RC Beam (45 cm x 25 cm) | Beam | 32MPa | Concrete Rectangular | 250 | 450 | 1125 | 6937.5 | 0.78 | 1909.4 | G300E | 3187781.25 | 25.01 | G300E | 2579178.97 | 20.24
627 | Story14 | B80 | 32 MPa RC Beam (45 cm x 25 cm) | Beam | 32MPa | Concrete Rectangular | 250 | 450 | 1125 | 4537.5 | 0.51 | 1248.85 | G300E | 2645038.39 | 20.75 | G300E | 1285655.41 | 10.09
628 | Story14 | B81 | 32 MPa RC Beam (45 cm x 25 cm) | Beam | 32MPa | Concrete Rectangular | 250 | 450 | 1125 | 6937.5 | 0.78 | 1909.4 | G300E | 3923786.93 | 30.79 | G300E | 2697983.19 | 21.17
629 | Story14 | B82 | 32 MPa RC Beam (45 cm x 25 cm) | Beam | 32MPa | Concrete Rectangular | 250 | 450 | 1125 | 4537.5 | 0.51 | 1248.85 | G300E | 2606469.64 | 20.45 | G300E | 1285655.41 | 10.09
630 | Story14 | B83 | 32 MPa RC Beam (45 cm x 25 cm) | Beam | 32MPa | Concrete Rectangular | 250 | 450 | 1125 | 6937.5 | 0.78 | 1909.4 | G300E | 3124082.39 | 24.51 | G300E | 2739372.15 | 21.49
631 | Story14 | B84 | 32 MPa RC Beam (45 cm x 25 cm) | Beam | 32MPa | Concrete Rectangular | 250 | 450 | 1125 | 4537.5 | 0.51 | 1248.85 | G300E | 2353666.07 | 18.47 | G300E | 1243115.86 | 9.75
632 | Story14 | B85 | 32 MPa RC Beam (45 cm x 25 cm) | Beam | 32MPa | Concrete Rectangular | 250 | 450 | 1125 | 6937.5 | 0.78 | 1909.4 | G300E | 3923786.93 | 30.79 | G300E | 2537790 | 19.91
633 | Story14 | B86 | 32 MPa RC Beam (45 cm x 25 cm) | Beam | 32MPa | Concrete Rectangular | 250 | 450 | 1125 | 4537.5 | 0.51 | 1248.85 | G300E | 1984832.14 | 15.57 | G300E | 1243115.86 | 9.75
634 | Story14 | B87 | 32 MPa RC Beam (45 cm x 25 cm) | Beam | 32MPa | Concrete Rectangular | 250 | 450 | 1125 | 6937.5 | 0.78 | 1909.4 | G300E | 3760755.68 | 29.51 | G300E | 1499215.67 | 11.76
635 | Story14 | B88 | 32 MPa RC Beam (45 cm x 25 cm) | Beam | 32MPa | Concrete Rectangular | 250 | 450 | 1125 | 4537.5 | 0.51 | 1248.85 | G300E | 1840604.46 | 14.44 | G300E | 1243115.86 | 9.75
636 | Story14 | B89 | 32 MPa RC Beam (45 cm x 25 cm) | Beam | 32MPa | Concrete Rectangular | 250 | 450 | 1125 | 6937.5 | 0.78 | 1909.4 | G300E | 4096278.41 | 32.14 | G300E | 1512995.91 | 11.87
637 | Story14 | B9 | 32 MPa RC Beam (45 cm x 25 cm) | Beam | 32MPa | Concrete Rectangular | 250 | 450 | 1125 | 4537.5 | 0.51 | 1248.85 | G300E | 2330654.46 | 18.29 | G300E | 1243115.86 | 9.75
638 | Story14 | B90 | 32 MPa RC Beam (45 cm x 25 cm) | Beam | 32MPa | Concrete Rectangular | 250 | 450 | 1125 | 4537.5 | 0.51 | 1248.85 | G300E | 1917417.86 | 15.04 | G300E | 2560287.29 | 20.09
639 | Story14 | B91 | 32 MPa RC Beam (45 cm x 25 cm) | Beam | 32MPa | Concrete Rectangular | 250 | 450 | 1125 | 4537.5 | 0.51 | 1248.85 | G300E | 2810657.14 | 22.05 | G300E | 2900603.68 | 22.76
640 | Story14 | B92 | 32 MPa RC Beam (45 cm x 25 cm) | Beam | 32MPa | Concrete Rectangular | 250 | 450 | 1125 | 6937.5 | 0.78 | 1909.4 | G300E | 4173852.27 | 32.75 | G300E | 2795855.39 | 21.94
641 | Story14 | B93 | 32 MPa RC Beam (45 cm x 25 cm) | Beam | 32MPa | Concrete Rectangular | 250 | 450 | 1125 | 4537.5 | 0.51 | 1248.85 | G300E | 2640176.79 | 20.72 | G300E | 1424478.12 | 11.18
642 | Story14 | B94 | 32 MPa RC Beam (45 cm x 25 cm) | Beam | 32MPa | Concrete Rectangular | 250 | 450 | 1125 | 6937.5 | 0.78 | 1909.4 | G300E | 3730798.3 | 29.27 | G300E | 2822150.09 | 22.14
643 | Story14 | B95 | 32 MPa RC Beam (45 cm x 25 cm) | Beam | 32MPa | Concrete Rectangular | 250 | 450 | 1125 | 4537.5 | 0.51 | 1248.85 | G300E | 2386400.89 | 18.72 | G300E | 1420261.65 | 11.14
644 | Story14 | B96 | 32 MPa RC Beam (45 cm x 25 cm) | Beam | 32MPa | Concrete Rectangular | 250 | 450 | 1125 | 6937.5 | 0.78 | 1909.4 | G300E | 3869863.64 | 30.36 | G300E | 3219951.7 | 25.26
645 | Story14 | B97 | 32 MPa RC Beam (45 cm x 25 cm) | Beam | 32MPa | Concrete Rectangular | 250 | 450 | 1125 | 4537.5 | 0.51 | 1248.85 | G300E | 2579892.86 | 20.24 | G300E | 1285655.41 | 10.09
646 | Story14 | B98 | 32 MPa RC Beam (45 cm x 25 cm) | Beam | 32MPa | Concrete Rectangular | 250 | 450 | 1125 | 6937.5 | 0.78 | 1909.4 | G300E | 3661423.3 | 28.73 | G300E | 2181377.36 | 17.12
647 | Story14 | B99 | 32 MPa RC Beam (45 cm x 25 cm) | Beam | 32MPa | Concrete Rectangular | 250 | 450 | 1125 | 4537.5 | 0.51 | 1248.85 | G300E | 2330654.46 | 18.29 | G300E | 1243115.86 | 9.75
648 | Story15 | B1 | 32 MPa RC Beam (45 cm x 25 cm) | Beam | 32MPa | Concrete Rectangular | 250 | 450 | 1125 | 4550 | 0.51 | 1252.29 | G300E | 3126825 | 24.53 | G300E | 2908594.32 | 22.82
649 | Story15 | B10 | 32 MPa RC Beam (45 cm x 25 cm) | Beam | 32MPa | Concrete Rectangular | 250 | 450 | 1125 | 6950 | 0.78 | 1912.84 | G300E | 3486372.73 | 27.36 | G300E | 2987716.86 | 23.44
650 | Story15 | B100 | 32 MPa RC Beam (45 cm x 25 cm) | Beam | 32MPa | Concrete Rectangular | 250 | 450 | 1125 | 6950 | 0.78 | 1912.84 | G300E | 4265720.45 | 33.47 | G300E | 2744307.96 | 21.53
651 | Story15 | B101 | 32 MPa RC Beam (45 cm x 25 cm) | Beam | 32MPa | Concrete Rectangular | 250 | 450 | 1125 | 4550 | 0.51 | 1252.29 | G300E | 2264275 | 17.77 | G300E | 2097947.31 | 16.46
652 | Story15 | B102 | 32 MPa RC Beam (45 cm x 25 cm) | Beam | 32MPa | Concrete Rectangular | 250 | 450 | 1125 | 6950 | 0.78 | 1912.84 | G300E | 4008886.36 | 31.46 | G300E | 2185307.77 | 17.15
653 | Story15 | B103 | 32 MPa RC Beam (45 cm x 25 cm) | Beam | 32MPa | Concrete Rectangular | 250 | 450 | 1125 | 4550 | 0.51 | 1252.29 | G300E | 2228200 | 17.48 | G300E | 1445283.94 | 11.34
654 | Story15 | B104 | 32 MPa RC Beam (45 cm x 25 cm) | Beam | 32MPa | Concrete Rectangular | 250 | 450 | 1125 | 6950 | 0.78 | 1912.84 | G300E | 4492543.18 | 35.25 | G300E | 2328787.36 | 18.27
655 | Story15 | B105 | 32 MPa RC Beam (45 cm x 25 cm) | Beam | 32MPa | Concrete Rectangular | 250 | 450 | 1125 | 4550 | 0.51 | 1252.29 | G300E | 1946425 | 15.27 | G300E | 1906940.42 | 14.96
656 | Story15 | B106 | 32 MPa RC Beam (45 cm x 25 cm) | Beam | 32MPa | Concrete Rectangular | 250 | 450 | 1125 | 6950 | 0.78 | 1912.84 | G300E | 3776693.18 | 29.63 | G300E | 3790125.95 | 29.74
657 | Story15 | B107 | 32 MPa RC Beam (45 cm x 25 cm) | Beam | 32MPa | Concrete Rectangular | 250 | 450 | 1125 | 6950 | 0.78 | 1912.84 | G300E | 3630111.36 | 28.48 | G300E | 2827235.04 | 22.18
658 | Story15 | B108 | 32 MPa RC Beam (45 cm x 25 cm) | Beam | 32MPa | Concrete Rectangular | 250 | 450 | 1125 | 6950 | 0.78 | 1912.84 | G300E | 3616211.36 | 28.37 | G300E | 4111089.59 | 32.26
659 | Story15 | B109 | 32 MPa RC Beam (45 cm x 25 cm) | Beam | 32MPa | Concrete Rectangular | 250 | 450 | 1125 | 6950 | 0.78 | 1912.84 | G300E | 3387177.27 | 26.58 | G300E | 2666753.22 | 20.92
660 | Story15 | B11 | 32 MPa RC Beam (45 cm x 25 cm) | Beam | 32MPa | Concrete Rectangular | 250 | 450 | 1125 | 4550 | 0.51 | 1252.29 | G300E | 2264275 | 17.77 | G300E | 1437550.24 | 11.28
661 | Story15 | B110 | 32 MPa RC Beam (45 cm x 25 cm) | Beam | 32MPa | Concrete Rectangular | 250 | 450 | 1125 | 6950 | 0.78 | 1912.84 | G300E | 3616211.36 | 28.37 | G300E | 3308680.5 | 25.96
662 | Story15 | B111 | 32 MPa RC Beam (45 cm x 25 cm) | Beam | 32MPa | Concrete Rectangular | 250 | 450 | 1125 | 6950 | 0.78 | 1912.84 | G300E | 3630111.36 | 28.48 | G300E | 2827235.04 | 22.18
663 | Story15 | B112 | 32 MPa RC Beam (45 cm x 25 cm) | Beam | 32MPa | Concrete Rectangular | 250 | 450 | 1125 | 6950 | 0.78 | 1912.84 | G300E | 3776693.18 | 29.63 | G300E | 3308680.5 | 25.96
664 | Story15 | B12 | 32 MPa RC Beam (45 cm x 25 cm) | Beam | 32MPa | Concrete Rectangular | 250 | 450 | 1125 | 6950 | 0.78 | 1912.84 | G300E | 3577354.55 | 28.07 | G300E | 2827235.04 | 22.18
665 | Story15 | B13 | 32 MPa RC Beam (45 cm x 25 cm) | Beam | 32MPa | Concrete Rectangular | 250 | 450 | 1125 | 4550 | 0.51 | 1252.29 | G300E | 2228200 | 17.48 | G300E | 1445288.33 | 11.34
666 | Story15 | B14 | 32 MPa RC Beam (45 cm x 25 cm) | Beam | 32MPa | Concrete Rectangular | 250 | 450 | 1125 | 6950 | 0.78 | 1912.84 | G300E | 3719513.64 | 29.18 | G300E | 3308680.5 | 25.96
667 | Story15 | B15 | 32 MPa RC Beam (45 cm x 25 cm) | Beam | 32MPa | Concrete Rectangular | 250 | 450 | 1125 | 4550 | 0.51 | 1252.29 | G300E | 1939600 | 15.22 | G300E | 1906940.42 | 14.96
668 | Story15 | B16 | 32 MPa RC Beam (45 cm x 25 cm) | Beam | 32MPa | Concrete Rectangular | 250 | 450 | 1125 | 4550 | 0.51 | 1252.29 | G300E | 2957825 | 23.21 | G300E | 2908594.32 | 22.82
669 | Story15 | B17 | 32 MPa RC Beam (45 cm x 25 cm) | Beam | 32MPa | Concrete Rectangular | 250 | 450 | 1125 | 6950 | 0.78 | 1912.84 | G300E | 4390188.64 | 34.45 | G300E | 2970704.68 | 23.31
670 | Story15 | B18 | 32 MPa RC Beam (45 cm x 25 cm) | Beam | 32MPa | Concrete Rectangular | 250 | 450 | 1125 | 4550 | 0.51 | 1252.29 | G300E | 2917200 | 22.89 | G300E | 1417167.38 | 11.12
671 | Story15 | B19 | 32 MPa RC Beam (45 cm x 25 cm) | Beam | 32MPa | Concrete Rectangular | 250 | 450 | 1125 | 6950 | 0.78 | 1912.84 | G300E | 3906531.82 | 30.65 | G300E | 2827235.04 | 22.18
672 | Story15 | B2 | 32 MPa RC Beam (45 cm x 25 cm) | Beam | 32MPa | Concrete Rectangular | 250 | 450 | 1125 | 6950 | 0.78 | 1912.84 | G300E | 3736256.82 | 29.32 | G300E | 3790125.95 | 29.74
673 | Story15 | B20 | 32 MPa RC Beam (45 cm x 25 cm) | Beam | 32MPa | Concrete Rectangular | 250 | 450 | 1125 | 4550 | 0.51 | 1252.29 | G300E | 2819700 | 22.12 | G300E | 1374510.64 | 10.78
674 | Story15 | B21 | 32 MPa RC Beam (45 cm x 25 cm) | Beam | 32MPa | Concrete Rectangular | 250 | 450 | 1125 | 6950 | 0.78 | 1912.84 | G300E | 3925302.08 | 30.8 | G300E | 3436273.88 | 26.96
675 | Story15 | B22 | 32 MPa RC Beam (45 cm x 25 cm) | Beam | 32MPa | Concrete Rectangular | 250 | 450 | 1125 | 4550 | 0.51 | 1252.29 | G300E | 2755350 | 21.62 | G300E | 1331853.9 | 10.45
676 | Story15 | B23 | 32 MPa RC Beam (45 cm x 25 cm) | Beam | 32MPa | Concrete Rectangular | 250 | 450 | 1125 | 6950 | 0.78 | 1912.84 | G300E | 3941281.82 | 30.92 | G300E | 2185307.77 | 17.15
677 | Story15 | B24 | 32 MPa RC Beam (45 cm x 25 cm) | Beam | 32MPa | Concrete Rectangular | 250 | 450 | 1125 | 4550 | 0.51 | 1252.29 | G300E | 2593500 | 20.35 | G300E | 1289197.16 | 10.12
678 | Story15 | B25 | 32 MPa RC Beam (45 cm x 25 cm) | Beam | 32MPa | Concrete Rectangular | 250 | 450 | 1125 | 6950 | 0.78 | 1912.84 | G300E | 4156415.91 | 32.61 | G300E | 2744307.96 | 21.53
679 | Story15 | B26 | 32 MPa RC Beam (45 cm x 25 cm) | Beam | 32MPa | Concrete Rectangular | 250 | 450 | 1125 | 4550 | 0.51 | 1252.29 | G300E | 2115425 | 16.6 | G300E | 1246540.42 | 9.78
680 | Story15 | B27 | 32 MPa RC Beam (45 cm x 25 cm) | Beam | 32MPa | Concrete Rectangular | 250 | 450 | 1125 | 6950 | 0.78 | 1912.84 | G300E | 3904320.45 | 30.63 | G300E | 2185307.77 | 17.15
681 | Story15 | B28 | 32 MPa RC Beam (45 cm x 25 cm) | Beam | 32MPa | Concrete Rectangular | 250 | 450 | 1125 | 4550 | 0.51 | 1252.29 | G300E | 1963325 | 15.4 | G300E | 1246540.42 | 9.78
682 | Story15 | B29 | 32 MPa RC Beam (45 cm x 25 cm) | Beam | 32MPa | Concrete Rectangular | 250 | 450 | 1125 | 6950 | 0.78 | 1912.84 | G300E | 4381343.18 | 34.38 | G300E | 2328783.1 | 18.27
683 | Story15 | B3 | 32 MPa RC Beam (45 cm x 25 cm) | Beam | 32MPa | Concrete Rectangular | 250 | 450 | 1125 | 4550 | 0.51 | 1252.29 | G300E | 2878200 | 22.58 | G300E | 1441090.95 | 11.31
684 | Story15 | B30 | 32 MPa RC Beam (45 cm x 25 cm) | Beam | 32MPa | Concrete Rectangular | 250 | 450 | 1125 | 4550 | 0.51 | 1252.29 | G300E | 1938950 | 15.21 | G300E | 2567340.42 | 20.14
685 | Story15 | B31 | 32 MPa RC Beam (45 cm x 25 cm) | Beam | 32MPa | Concrete Rectangular | 250 | 450 | 1125 | 4550 | 0.51 | 1252.29 | G300E | 2981550 | 23.39 | G300E | 2908594.32 | 22.82
686 | Story15 | B32 | 32 MPa RC Beam (45 cm x 25 cm) | Beam | 32MPa | Concrete Rectangular | 250 | 450 | 1125 | 6950 | 0.78 | 1912.84 | G300E | 4414513.64 | 34.64 | G300E | 3130106.09 | 24.56
687 | Story15 | B33 | 32 MPa RC Beam (45 cm x 25 cm) | Beam | 32MPa | Concrete Rectangular | 250 | 450 | 1125 | 4550 | 0.51 | 1252.29 | G300E | 3013725 | 23.65 | G300E | 1424101.09 | 11.17
688 | Story15 | B34 | 32 MPa RC Beam (45 cm x 25 cm) | Beam | 32MPa | Concrete Rectangular | 250 | 450 | 1125 | 6950 | 0.78 | 1912.84 | G300E | 3953602.27 | 31.02 | G300E | 2827235.04 | 22.18
689 | Story15 | B35 | 32 MPa RC Beam (45 cm x 25 cm) | Beam | 32MPa | Concrete Rectangular | 250 | 450 | 1125 | 4550 | 0.51 | 1252.29 | G300E | 2953275 | 23.17 | G300E | 1419586.35 | 11.14
690 | Story15 | B36 | 32 MPa RC Beam (45 cm x 25 cm) | Beam | 32MPa | Concrete Rectangular | 250 | 450 | 1125 | 6950 | 0.78 | 1912.84 | G300E | 4105238.64 | 32.21 | G300E | 2744307.96 | 21.53
691 | Story15 | B37 | 32 MPa RC Beam (45 cm x 25 cm) | Beam | 32MPa | Concrete Rectangular | 250 | 450 | 1125 | 4800 | 0.54 | 1321.1 | G300E | 3644800 | 28.6 | G300E | 2984406.24 | 23.42
692 | Story15 | B38 | 32 MPa RC Beam (45 cm x 25 cm) | Beam | 32MPa | Concrete Rectangular | 250 | 450 | 1125 | 6950 | 0.78 | 1912.84 | G300E | 3328102.27 | 26.11 | G300E | 2827235.04 | 22.18
693 | Story15 | B39 | 32 MPa RC Beam (45 cm x 25 cm) | Beam | 32MPa | Concrete Rectangular | 250 | 450 | 1125 | 4800 | 0.54 | 1321.1 | G300E | 3098560 | 24.31 | G300E | 2250165.28 | 17.66
694 | Story15 | B4 | 32 MPa RC Beam (45 cm x 25 cm) | Beam | 32MPa | Concrete Rectangular | 250 | 450 | 1125 | 6950 | 0.78 | 1912.84 | G300E | 3554508 | 27.89 | G300E | 2987950.67 | 23.44
695 | Story15 | B40 | 32 MPa RC Beam (45 cm x 25 cm) | Beam | 32MPa | Concrete Rectangular | 250 | 450 | 1125 | 6950 | 0.78 | 1912.84 | G300E | 4103975 | 32.2 | G300E | 2744307.96 | 21.53
696 | Story15 | B41 | 32 MPa RC Beam (45 cm x 25 cm) | Beam | 32MPa | Concrete Rectangular | 250 | 450 | 1125 | 4550 | 0.51 | 1252.29 | G300E | 2229175 | 17.49 | G300E | 1417167.38 | 11.12
697 | Story15 | B42 | 32 MPa RC Beam (45 cm x 25 cm) | Beam | 32MPa | Concrete Rectangular | 250 | 450 | 1125 | 6950 | 0.78 | 1912.84 | G300E | 3954234.09 | 31.03 | G300E | 2827235.04 | 22.18
698 | Story15 | B43 | 32 MPa RC Beam (45 cm x 25 cm) | Beam | 32MPa | Concrete Rectangular | 250 | 450 | 1125 | 4550 | 0.51 | 1252.29 | G300E | 2159300 | 16.94 | G300E | 1417167.38 | 11.12
699 | Story15 | B44 | 32 MPa RC Beam (45 cm x 25 cm) | Beam | 32MPa | Concrete Rectangular | 250 | 450 | 1125 | 6950 | 0.78 | 1912.84 | G300E | 4413881.82 | 34.63 | G300E | 2327706.95 | 18.26
700 | Story15 | B45 | 32 MPa RC Beam (45 cm x 25 cm) | Beam | 32MPa | Concrete Rectangular | 250 | 450 | 1125 | 4550 | 0.51 | 1252.29 | G300E | 2035475 | 15.97 | G300E | 1906940.42 | 14.96
701 | Story15 | B46 | 32 MPa RC Beam (45 cm x 25 cm) | Beam | 32MPa | Concrete Rectangular | 250 | 450 | 1125 | 4550 | 0.51 | 1252.29 | G300E | 3168750 | 24.86 | G300E | 2908594.32 | 22.82
702 | Story15 | B47 | 32 MPa RC Beam (45 cm x 25 cm) | Beam | 32MPa | Concrete Rectangular | 250 | 450 | 1125 | 6950 | 0.78 | 1912.84 | G300E | 4498545.45 | 35.3 | G300E | 2832359.88 | 22.22
703 | Story15 | B48 | 32 MPa RC Beam (45 cm x 25 cm) | Beam | 32MPa | Concrete Rectangular | 250 | 450 | 1125 | 4550 | 0.51 | 1252.29 | G300E | 2817750 | 22.11 | G300E | 1417167.38 | 11.12
704 | Story15 | B49 | 32 MPa RC Beam (45 cm x 25 cm) | Beam | 32MPa | Concrete Rectangular | 250 | 450 | 1125 | 6950 | 0.78 | 1912.84 | G300E | 4440734.09 | 34.84 | G300E | 2827235.04 | 22.18
705 | Story15 | B5 | 32 MPa RC Beam (45 cm x 25 cm) | Beam | 32MPa | Concrete Rectangular | 250 | 450 | 1125 | 4550 | 0.51 | 1252.29 | G300E | 2675935.29 | 21 | G300E | 1647789.46 | 12.93
706 | Story15 | B50 | 32 MPa RC Beam (45 cm x 25 cm) | Beam | 32MPa | Concrete Rectangular | 250 | 450 | 1125 | 4550 | 0.51 | 1252.29 | G300E | 2605200 | 20.44 | G300E | 1246540.42 | 9.78
707 | Story15 | B51 | 32 MPa RC Beam (45 cm x 25 cm) | Beam | 32MPa | Concrete Rectangular | 250 | 450 | 1125 | 7200 | 0.81 | 1981.65 | G300E | 5006817.39 | 39.29 | G300E | 2919596.87 | 22.91
708 | Story15 | B55 | 32 MPa RC Beam (45 cm x 25 cm) | Beam | 32MPa | Concrete Rectangular | 250 | 450 | 1125 | 6950 | 0.78 | 1912.84 | G300E | 4833876.09 | 37.93 | G300E | 2204137.96 | 17.29
709 | Story15 | B56 | 32 MPa RC Beam (45 cm x 25 cm) | Beam | 32MPa | Concrete Rectangular | 250 | 450 | 1125 | 4550 | 0.51 | 1252.29 | G300E | 2022800 | 15.87 | G300E | 1246540.42 | 9.78
710 | Story15 | B57 | 32 MPa RC Beam (45 cm x 25 cm) | Beam | 32MPa | Concrete Rectangular | 250 | 450 | 1125 | 6950 | 0.78 | 1912.84 | G300E | 4440734.09 | 34.84 | G300E | 2185307.77 | 17.15
711 | Story15 | B58 | 32 MPa RC Beam (45 cm x 25 cm) | Beam | 32MPa | Concrete Rectangular | 250 | 450 | 1125 | 4550 | 0.51 | 1252.29 | G300E | 1884350 | 14.79 | G300E | 1246540.42 | 9.78
712 | Story15 | B59 | 32 MPa RC Beam (45 cm x 25 cm) | Beam | 32MPa | Concrete Rectangular | 250 | 450 | 1125 | 6950 | 0.78 | 1912.84 | G300E | 4498545.45 | 35.3 | G300E | 1548509.6 | 12.15
713 | Story15 | B6 | 32 MPa RC Beam (45 cm x 25 cm) | Beam | 32MPa | Concrete Rectangular | 250 | 450 | 1125 | 6950 | 0.78 | 1912.84 | G300E | 3419400 | 26.83 | G300E | 4111089.59 | 32.26
714 | Story15 | B60 | 32 MPa RC Beam (45 cm x 25 cm) | Beam | 32MPa | Concrete Rectangular | 250 | 450 | 1125 | 4550 | 0.51 | 1252.29 | G300E | 1930500 | 15.15 | G300E | 2237140.42 | 17.55
715 | Story15 | B61 | 32 MPa RC Beam (45 cm x 25 cm) | Beam | 32MPa | Concrete Rectangular | 250 | 450 | 1125 | 4550 | 0.51 | 1252.29 | G300E | 2981550 | 23.39 | G300E | 2908594.32 | 22.82
716 | Story15 | B62 | 32 MPa RC Beam (45 cm x 25 cm) | Beam | 32MPa | Concrete Rectangular | 250 | 450 | 1125 | 6950 | 0.78 | 1912.84 | G300E | 4591422.73 | 36.03 | G300E | 2832361.3 | 22.22
717 | Story15 | B63 | 32 MPa RC Beam (45 cm x 25 cm) | Beam | 32MPa | Concrete Rectangular | 250 | 450 | 1125 | 4550 | 0.51 | 1252.29 | G300E | 3013725 | 23.65 | G300E | 1424102.55 | 11.17
718 | Story15 | B64 | 32 MPa RC Beam (45 cm x 25 cm) | Beam | 32MPa | Concrete Rectangular | 250 | 450 | 1125 | 6950 | 0.78 | 1912.84 | G300E | 4533611.36 | 35.57 | G300E | 2827235.04 | 22.18
719 | Story15 | B65 | 32 MPa RC Beam (45 cm x 25 cm) | Beam | 32MPa | Concrete Rectangular | 250 | 450 | 1125 | 4550 | 0.51 | 1252.29 | G300E | 2953275 | 23.17 | G300E | 1419596.59 | 11.14
720 | Story15 | B66 | 32 MPa RC Beam (45 cm x 25 cm) | Beam | 32MPa | Concrete Rectangular | 250 | 450 | 1125 | 7200 | 0.81 | 1981.65 | G300E | 5109495.65 | 40.09 | G300E | 2919527.84 | 22.91
721 | Story15 | B67 | 32 MPa RC Beam (45 cm x 25 cm) | Beam | 32MPa | Concrete Rectangular | 250 | 450 | 1125 | 4550 | 0.51 | 1252.29 | G300E | 3363360 | 26.39 | G300E | 1516595.84 | 11.9
722 | Story15 | B69 | 32 MPa RC Beam (45 cm x 25 cm) | Beam | 32MPa | Concrete Rectangular | 250 | 450 | 1125 | 4550 | 0.51 | 1252.29 | G300E | 2938390 | 23.06 | G300E | 2132969.17 | 16.74
723 | Story15 | B7 | 32 MPa RC Beam (45 cm x 25 cm) | Beam | 32MPa | Concrete Rectangular | 250 | 450 | 1125 | 4550 | 0.51 | 1252.29 | G300E | 2730975 | 21.43 | G300E | 1331853.9 | 10.45
724 | Story15 | B70 | 32 MPa RC Beam (45 cm x 25 cm) | Beam | 32MPa | Concrete Rectangular | 250 | 450 | 1125 | 6950 | 0.78 | 1912.84 | G300E | 4932082.61 | 38.7 | G300E | 2204137.96 | 17.29
725 | Story15 | B71 | 32 MPa RC Beam (45 cm x 25 cm) | Beam | 32MPa | Concrete Rectangular | 250 | 450 | 1125 | 4550 | 0.51 | 1252.29 | G300E | 2229500 | 17.49 | G300E | 1417167.38 | 11.12
726 | Story15 | B72 | 32 MPa RC Beam (45 cm x 25 cm) | Beam | 32MPa | Concrete Rectangular | 250 | 450 | 1125 | 6950 | 0.78 | 1912.84 | G300E | 4533611.36 | 35.57 | G300E | 2185307.77 | 17.15
727 | Story15 | B73 | 32 MPa RC Beam (45 cm x 25 cm) | Beam | 32MPa | Concrete Rectangular | 250 | 450 | 1125 | 4550 | 0.51 | 1252.29 | G300E | 2159300 | 16.94 | G300E | 1417167.38 | 11.12
728 | Story15 | B74 | 32 MPa RC Beam (45 cm x 25 cm) | Beam | 32MPa | Concrete Rectangular | 250 | 450 | 1125 | 6950 | 0.78 | 1912.84 | G300E | 4591422.73 | 36.03 | G300E | 1548511.02 | 12.15
729 | Story15 | B75 | 32 MPa RC Beam (45 cm x 25 cm) | Beam | 32MPa | Concrete Rectangular | 250 | 450 | 1125 | 4550 | 0.51 | 1252.29 | G300E | 1927575 | 15.12 | G300E | 2072040.42 | 16.26
730 | Story15 | B76 | 32 MPa RC Beam (45 cm x 25 cm) | Beam | 32MPa | Concrete Rectangular | 250 | 450 | 1125 | 4550 | 0.51 | 1252.29 | G300E | 2957825 | 23.21 | G300E | 2908594.32 | 22.82
731 | Story15 | B77 | 32 MPa RC Beam (45 cm x 25 cm) | Beam | 32MPa | Concrete Rectangular | 250 | 450 | 1125 | 6950 | 0.78 | 1912.84 | G300E | 4423043.18 | 34.7 | G300E | 3130111.78 | 24.56
732 | Story15 | B78 | 32 MPa RC Beam (45 cm x 25 cm) | Beam | 32MPa | Concrete Rectangular | 250 | 450 | 1125 | 4550 | 0.51 | 1252.29 | G300E | 2917525 | 22.89 | G300E | 1417167.38 | 11.12
733 | Story15 | B79 | 32 MPa RC Beam (45 cm x 25 cm) | Beam | 32MPa | Concrete Rectangular | 250 | 450 | 1125 | 6950 | 0.78 | 1912.84 | G300E | 4051850 | 31.79 | G300E | 2827235.04 | 22.18
734 | Story15 | B8 | 32 MPa RC Beam (45 cm x 25 cm) | Beam | 32MPa | Concrete Rectangular | 250 | 450 | 1125 | 6950 | 0.78 | 1912.84 | G300E | 3342318.18 | 26.23 | G300E | 2666753.22 | 20.92
735 | Story15 | B80 | 32 MPa RC Beam (45 cm x 25 cm) | Beam | 32MPa | Concrete Rectangular | 250 | 450 | 1125 | 4550 | 0.51 | 1252.29 | G300E | 2811250 | 22.06 | G300E | 1374510.64 | 10.78
736 | Story15 | B81 | 32 MPa RC Beam (45 cm x 25 cm) | Beam | 32MPa | Concrete Rectangular | 250 | 450 | 1125 | 6950 | 0.78 | 1912.84 | G300E | 4218018.18 | 33.1 | G300E | 2744307.96 | 21.53
737 | Story15 | B82 | 32 MPa RC Beam (45 cm x 25 cm) | Beam | 32MPa | Concrete Rectangular | 250 | 450 | 1125 | 4550 | 0.51 | 1252.29 | G300E | 2756975 | 21.63 | G300E | 1331853.9 | 10.45
738 | Story15 | B83 | 32 MPa RC Beam (45 cm x 25 cm) | Beam | 32MPa | Concrete Rectangular | 250 | 450 | 1125 | 6950 | 0.78 | 1912.84 | G300E | 3329050 | 26.12 | G300E | 2827235.04 | 22.18
739 | Story15 | B84 | 32 MPa RC Beam (45 cm x 25 cm) | Beam | 32MPa | Concrete Rectangular | 250 | 450 | 1125 | 4550 | 0.51 | 1252.29 | G300E | 2594150 | 20.35 | G300E | 1289197.16 | 10.12
740 | Story15 | B85 | 32 MPa RC Beam (45 cm x 25 cm) | Beam | 32MPa | Concrete Rectangular | 250 | 450 | 1125 | 6950 | 0.78 | 1912.84 | G300E | 4218018.18 | 33.1 | G300E | 2744307.96 | 21.53
741 | Story15 | B86 | 32 MPa RC Beam (45 cm x 25 cm) | Beam | 32MPa | Concrete Rectangular | 250 | 450 | 1125 | 4550 | 0.51 | 1252.29 | G300E | 2115425 | 16.6 | G300E | 1246540.42 | 9.78
742 | Story15 | B87 | 32 MPa RC Beam (45 cm x 25 cm) | Beam | 32MPa | Concrete Rectangular | 250 | 450 | 1125 | 6950 | 0.78 | 1912.84 | G300E | 4051850 | 31.79 | G300E | 2827235.04 | 22.18
743 | Story15 | B88 | 32 MPa RC Beam (45 cm x 25 cm) | Beam | 32MPa | Concrete Rectangular | 250 | 450 | 1125 | 4550 | 0.51 | 1252.29 | G300E | 1963325 | 15.4 | G300E | 1246540.42 | 9.78
744 | Story15 | B89 | 32 MPa RC Beam (45 cm x 25 cm) | Beam | 32MPa | Concrete Rectangular | 250 | 450 | 1125 | 6950 | 0.78 | 1912.84 | G300E | 4423043.18 | 34.7 | G300E | 1685782.52 | 13.23
745 | Story15 | B9 | 32 MPa RC Beam (45 cm x 25 cm) | Beam | 32MPa | Concrete Rectangular | 250 | 450 | 1125 | 4550 | 0.51 | 1252.29 | G300E | 2651350 | 20.8 | G300E | 1289197.16 | 10.12
746 | Story15 | B90 | 32 MPa RC Beam (45 cm x 25 cm) | Beam | 32MPa | Concrete Rectangular | 250 | 450 | 1125 | 4550 | 0.51 | 1252.29 | G300E | 1936675 | 15.2 | G300E | 2567340.42 | 20.14
747 | Story15 | B91 | 32 MPa RC Beam (45 cm x 25 cm) | Beam | 32MPa | Concrete Rectangular | 250 | 450 | 1125 | 4550 | 0.51 | 1252.29 | G300E | 3126825 | 24.53 | G300E | 2908594.32 | 22.82
748 | Story15 | B92 | 32 MPa RC Beam (45 cm x 25 cm) | Beam | 32MPa | Concrete Rectangular | 250 | 450 | 1125 | 6950 | 0.78 | 1912.84 | G300E | 4492543.18 | 35.25 | G300E | 2970703.26 | 23.31
749 | Story15 | B93 | 32 MPa RC Beam (45 cm x 25 cm) | Beam | 32MPa | Concrete Rectangular | 250 | 450 | 1125 | 4550 | 0.51 | 1252.29 | G300E | 2878850 | 22.59 | G300E | 1440472.31 | 11.3
750 | Story15 | B94 | 32 MPa RC Beam (45 cm x 25 cm) | Beam | 32MPa | Concrete Rectangular | 250 | 450 | 1125 | 6950 | 0.78 | 1912.84 | G300E | 4009202.27 | 31.46 | G300E | 2827235.04 | 22.18
751 | Story15 | B95 | 32 MPa RC Beam (45 cm x 25 cm) | Beam | 32MPa | Concrete Rectangular | 250 | 450 | 1125 | 4550 | 0.51 | 1252.29 | G300E | 2604550 | 20.44 | G300E | 2094391.98 | 16.43
752 | Story15 | B96 | 32 MPa RC Beam (45 cm x 25 cm) | Beam | 32MPa | Concrete Rectangular | 250 | 450 | 1125 | 6950 | 0.78 | 1912.84 | G300E | 4265720.45 | 33.47 | G300E | 3386235.23 | 26.57
753 | Story15 | B97 | 32 MPa RC Beam (45 cm x 25 cm) | Beam | 32MPa | Concrete Rectangular | 250 | 450 | 1125 | 4550 | 0.51 | 1252.29 | G300E | 2734875 | 21.46 | G300E | 1331853.9 | 10.45
754 | Story15 | B98 | 32 MPa RC Beam (45 cm x 25 cm) | Beam | 32MPa | Concrete Rectangular | 250 | 450 | 1125 | 6950 | 0.78 | 1912.84 | G300E | 3942545.45 | 30.93 | G300E | 2185307.77 | 17.15
755 | Story15 | B99 | 32 MPa RC Beam (45 cm x 25 cm) | Beam | 32MPa | Concrete Rectangular | 250 | 450 | 1125 | 4550 | 0.51 | 1252.29 | G300E | 2651350 | 20.8 | G300E | 1289197.16 | 10.12
756 | Story16 | B1 | 32 MPa RC Beam (45 cm x 25 cm) | Beam | 32MPa | Concrete Rectangular | 250 | 450 | 1125 | 4550 | 0.51 | 1252.29 | G300E | 3104725 | 24.36 | G300E | 2908594.32 | 22.82
757 | Story16 | B10 | 32 MPa RC Beam (45 cm x 25 cm) | Beam | 32MPa | Concrete Rectangular | 250 | 450 | 1125 | 6950 | 0.78 | 1912.84 | G300E | 3486688.64 | 27.36 | G300E | 3148198.68 | 24.7
758 | Story16 | B100 | 32 MPa RC Beam (45 cm x 25 cm) | Beam | 32MPa | Concrete Rectangular | 250 | 450 | 1125 | 6950 | 0.78 | 1912.84 | G300E | 4270143.18 | 33.51 | G300E | 2744307.96 | 21.53
759 | Story16 | B101 | 32 MPa RC Beam (45 cm x 25 cm) | Beam | 32MPa | Concrete Rectangular | 250 | 450 | 1125 | 4550 | 0.51 | 1252.29 | G300E | 2289625 | 17.97 | G300E | 2100130.83 | 16.48
760 | Story16 | B102 | 32 MPa RC Beam (45 cm x 25 cm) | Beam | 32MPa | Concrete Rectangular | 250 | 450 | 1125 | 6950 | 0.78 | 1912.84 | G300E | 4002884.09 | 31.41 | G300E | 2185307.77 | 17.15
761 | Story16 | B103 | 32 MPa RC Beam (45 cm x 25 cm) | Beam | 32MPa | Concrete Rectangular | 250 | 450 | 1125 | 4550 | 0.51 | 1252.29 | G300E | 2257775 | 17.72 | G300E | 1447789.2 | 11.36
762 | Story16 | B104 | 32 MPa RC Beam (45 cm x 25 cm) | Beam | 32MPa | Concrete Rectangular | 250 | 450 | 1125 | 6950 | 0.78 | 1912.84 | G300E | 4491911.36 | 35.25 | G300E | 2489692.81 | 19.54
763 | Story16 | B105 | 32 MPa RC Beam (45 cm x 25 cm) | Beam | 32MPa | Concrete Rectangular | 250 | 450 | 1125 | 4550 | 0.51 | 1252.29 | G300E | 1943825 | 15.25 | G300E | 1906940.42 | 14.96
764 | Story16 | B106 | 32 MPa RC Beam (45 cm x 25 cm) | Beam | 32MPa | Concrete Rectangular | 250 | 450 | 1125 | 6950 | 0.78 | 1912.84 | G300E | 3783959.09 | 29.69 | G300E | 3950607.77 | 31
765 | Story16 | B107 | 32 MPa RC Beam (45 cm x 25 cm) | Beam | 32MPa | Concrete Rectangular | 250 | 450 | 1125 | 6950 | 0.78 | 1912.84 | G300E | 3639272.73 | 28.56 | G300E | 2827235.04 | 22.18
766 | Story16 | B108 | 32 MPa RC Beam (45 cm x 25 cm) | Beam | 32MPa | Concrete Rectangular | 250 | 450 | 1125 | 6950 | 0.78 | 1912.84 | G300E | 3617475 | 28.38 | G300E | 4111089.59 | 32.26
767 | Story16 | B109 | 32 MPa RC Beam (45 cm x 25 cm) | Beam | 32MPa | Concrete Rectangular | 250 | 450 | 1125 | 6950 | 0.78 | 1912.84 | G300E | 3378963.64 | 26.51 | G300E | 2666753.22 | 20.92
768 | Story16 | B11 | 32 MPa RC Beam (45 cm x 25 cm) | Beam | 32MPa | Concrete Rectangular | 250 | 450 | 1125 | 4550 | 0.51 | 1252.29 | G300E | 2289625 | 17.97 | G300E | 2100135.21 | 16.48
769 | Story16 | B110 | 32 MPa RC Beam (45 cm x 25 cm) | Beam | 32MPa | Concrete Rectangular | 250 | 450 | 1125 | 6950 | 0.78 | 1912.84 | G300E | 3617159.09 | 28.38 | G300E | 3308680.5 | 25.96
770 | Story16 | B111 | 32 MPa RC Beam (45 cm x 25 cm) | Beam | 32MPa | Concrete Rectangular | 250 | 450 | 1125 | 6950 | 0.78 | 1912.84 | G300E | 3639904.55 | 28.56 | G300E | 2827235.04 | 22.18
771 | Story16 | B112 | 32 MPa RC Beam (45 cm x 25 cm) | Beam | 32MPa | Concrete Rectangular | 250 | 450 | 1125 | 6950 | 0.78 | 1912.84 | G300E | 3783959.09 | 29.69 | G300E | 3308680.5 | 25.96
772 | Story16 | B12 | 32 MPa RC Beam (45 cm x 25 cm) | Beam | 32MPa | Concrete Rectangular | 250 | 450 | 1125 | 6950 | 0.78 | 1912.84 | G300E | 3587463.64 | 28.15 | G300E | 2827235.04 | 22.18
773 | Story16 | B13 | 32 MPa RC Beam (45 cm x 25 cm) | Beam | 32MPa | Concrete Rectangular | 250 | 450 | 1125 | 4550 | 0.51 | 1252.29 | G300E | 2257775 | 17.72 | G300E | 1447795.05 | 11.36
774 | Story16 | B14 | 32 MPa RC Beam (45 cm x 25 cm) | Beam | 32MPa | Concrete Rectangular | 250 | 450 | 1125 | 6950 | 0.78 | 1912.84 | G300E | 3727727.27 | 29.25 | G300E | 3308680.5 | 25.96
775 | Story16 | B15 | 32 MPa RC Beam (45 cm x 25 cm) | Beam | 32MPa | Concrete Rectangular | 250 | 450 | 1125 | 4550 | 0.51 | 1252.29 | G300E | 1937650 | 15.2 | G300E | 1906940.42 | 14.96
776 | Story16 | B16 | 32 MPa RC Beam (45 cm x 25 cm) | Beam | 32MPa | Concrete Rectangular | 250 | 450 | 1125 | 4550 | 0.51 | 1252.29 | G300E | 2923700 | 22.94 | G300E | 2908594.32 | 22.82
777 | Story16 | B17 | 32 MPa RC Beam (45 cm x 25 cm) | Beam | 32MPa | Concrete Rectangular | 250 | 450 | 1125 | 6950 | 0.78 | 1912.84 | G300E | 4483381.82 | 35.18 | G300E | 3131610.14 | 24.57
778 | Story16 | B18 | 32 MPa RC Beam (45 cm x 25 cm) | Beam | 32MPa | Concrete Rectangular | 250 | 450 | 1125 | 4550 | 0.51 | 1252.29 | G300E | 2900300 | 22.76 | G300E | 1417167.38 | 11.12
779 | Story16 | B19 | 32 MPa RC Beam (45 cm x 25 cm) | Beam | 32MPa | Concrete Rectangular | 250 | 450 | 1125 | 6950 | 0.78 | 1912.84 | G300E | 3900529.55 | 30.61 | G300E | 2827235.04 | 22.18
780 | Story16 | B2 | 32 MPa RC Beam (45 cm x 25 cm) | Beam | 32MPa | Concrete Rectangular | 250 | 450 | 1125 | 6950 | 0.78 | 1912.84 | G300E | 3741943.18 | 29.36 | G300E | 3790125.95 | 29.74
781 | Story16 | B20 | 32 MPa RC Beam (45 cm x 25 cm) | Beam | 32MPa | Concrete Rectangular | 250 | 450 | 1125 | 4550 | 0.51 | 1252.29 | G300E | 2815475 | 22.09 | G300E | 1374510.64 | 10.78
782 | Story16 | B21 | 32 MPa RC Beam (45 cm x 25 cm) | Beam | 32MPa | Concrete Rectangular | 250 | 450 | 1125 | 6950 | 0.78 | 1912.84 | G300E | 3936016.67 | 30.88 | G300E | 3436273.88 | 26.96
783 | Story16 | B22 | 32 MPa RC Beam (45 cm x 25 cm) | Beam | 32MPa | Concrete Rectangular | 250 | 450 | 1125 | 4550 | 0.51 | 1252.29 | G300E | 2752750 | 21.6 | G300E | 1289197.16 | 10.12
784 | Story16 | B23 | 32 MPa RC Beam (45 cm x 25 cm) | Beam | 32MPa | Concrete Rectangular | 250 | 450 | 1125 | 6950 | 0.78 | 1912.84 | G300E | 3937806.82 | 30.9 | G300E | 2185307.77 | 17.15
785 | Story16 | B24 | 32 MPa RC Beam (45 cm x 25 cm) | Beam | 32MPa | Concrete Rectangular | 250 | 450 | 1125 | 4550 | 0.51 | 1252.29 | G300E | 2497625 | 19.6 | G300E | 1289197.16 | 10.12
786 | Story16 | B25 | 32 MPa RC Beam (45 cm x 25 cm) | Beam | 32MPa | Concrete Rectangular | 250 | 450 | 1125 | 6950 | 0.78 | 1912.84 | G300E | 4163050 | 32.66 | G300E | 2744307.96 | 21.53
787 | Story16 | B26 | 32 MPa RC Beam (45 cm x 25 cm) | Beam | 32MPa | Concrete Rectangular | 250 | 450 | 1125 | 4550 | 0.51 | 1252.29 | G300E | 2123875 | 16.66 | G300E | 1246540.42 | 9.78
788 | Story16 | B27 | 32 MPa RC Beam (45 cm x 25 cm) | Beam | 32MPa | Concrete Rectangular | 250 | 450 | 1125 | 6950 | 0.78 | 1912.84 | G300E | 3898950 | 30.59 | G300E | 2185307.77 | 17.15
789 | Story16 | B28 | 32 MPa RC Beam (45 cm x 25 cm) | Beam | 32MPa | Concrete Rectangular | 250 | 450 | 1125 | 4550 | 0.51 | 1252.29 | G300E | 1974700 | 15.49 | G300E | 1246540.42 | 9.78
790 | Story16 | B29 | 32 MPa RC Beam (45 cm x 25 cm) | Beam | 32MPa | Concrete Rectangular | 250 | 450 | 1125 | 6950 | 0.78 | 1912.84 | G300E | 4380711.36 | 34.37 | G300E | 2489688.55 | 19.54
791 | Story16 | B3 | 32 MPa RC Beam (45 cm x 25 cm) | Beam | 32MPa | Concrete Rectangular | 250 | 450 | 1125 | 4550 | 0.51 | 1252.29 | G300E | 2791425 | 21.9 | G300E | 1443998.4 | 11.33
792 | Story16 | B30 | 32 MPa RC Beam (45 cm x 25 cm) | Beam | 32MPa | Concrete Rectangular | 250 | 450 | 1125 | 4550 | 0.51 | 1252.29 | G300E | 1937650 | 15.2 | G300E | 2567340.42 | 20.14
793 | Story16 | B31 | 32 MPa RC Beam (45 cm x 25 cm) | Beam | 32MPa | Concrete Rectangular | 250 | 450 | 1125 | 4550 | 0.51 | 1252.29 | G300E | 2945800 | 23.11 | G300E | 2908594.32 | 22.82
794 | Story16 | B32 | 32 MPa RC Beam (45 cm x 25 cm) | Beam | 32MPa | Concrete Rectangular | 250 | 450 | 1125 | 6950 | 0.78 | 1912.84 | G300E | 4415145.45 | 34.64 | G300E | 3291038.55 | 25.82
795 | Story16 | B33 | 32 MPa RC Beam (45 cm x 25 cm) | Beam | 32MPa | Concrete Rectangular | 250 | 450 | 1125 | 4550 | 0.51 | 1252.29 | G300E | 3013725 | 23.65 | G300E | 1424310.22 | 11.18
796 | Story16 | B34 | 32 MPa RC Beam (45 cm x 25 cm) | Beam | 32MPa | Concrete Rectangular | 250 | 450 | 1125 | 6950 | 0.78 | 1912.84 | G300E | 3946968.18 | 30.97 | G300E | 2827235.04 | 22.18
797 | Story16 | B35 | 32 MPa RC Beam (45 cm x 25 cm) | Beam | 32MPa | Concrete Rectangular | 250 | 450 | 1125 | 4550 | 0.51 | 1252.29 | G300E | 2861950 | 22.46 | G300E | 1419777.94 | 11.14
798 | Story16 | B36 | 32 MPa RC Beam (45 cm x 25 cm) | Beam | 32MPa | Concrete Rectangular | 250 | 450 | 1125 | 6950 | 0.78 | 1912.84 | G300E | 4104606.82 | 32.21 | G300E | 2702844.42 | 21.21
799 | Story16 | B37 | 32 MPa RC Beam (45 cm x 25 cm) | Beam | 32MPa | Concrete Rectangular | 250 | 450 | 1125 | 4800 | 0.54 | 1321.1 | G300E | 3560640 | 27.94 | G300E | 2984406.24 | 23.42
800 | Story16 | B38 | 32 MPa RC Beam (45 cm x 25 cm) | Beam | 32MPa | Concrete Rectangular | 250 | 450 | 1125 | 6950 | 0.78 | 1912.84 | G300E | 3313570.45 | 26 | G300E | 2827235.04 | 22.18
801 | Story16 | B39 | 32 MPa RC Beam (45 cm x 25 cm) | Beam | 32MPa | Concrete Rectangular | 250 | 450 | 1125 | 4800 | 0.54 | 1321.1 | G300E | 3118080 | 24.47 | G300E | 2250165.28 | 17.66
802 | Story16 | B4 | 32 MPa RC Beam (45 cm x 25 cm) | Beam | 32MPa | Concrete Rectangular | 250 | 450 | 1125 | 6950 | 0.78 | 1912.84 | G300E | 3564794 | 27.97 | G300E | 2988506.67 | 23.45
803 | Story16 | B40 | 32 MPa RC Beam (45 cm x 25 cm) | Beam | 32MPa | Concrete Rectangular | 250 | 450 | 1125 | 6950 | 0.78 | 1912.84 | G300E | 4195272.73 | 32.92 | G300E | 2702844.42 | 21.21
804 | Story16 | B41 | 32 MPa RC Beam (45 cm x 25 cm) | Beam | 32MPa | Concrete Rectangular | 250 | 450 | 1125 | 4550 | 0.51 | 1252.29 | G300E | 2259075 | 17.73 | G300E | 1417167.38 | 11.12
805 | Story16 | B42 | 32 MPa RC Beam (45 cm x 25 cm) | Beam | 32MPa | Concrete Rectangular | 250 | 450 | 1125 | 6950 | 0.78 | 1912.84 | G300E | 3947915.91 | 30.98 | G300E | 2827235.04 | 22.18
806 | Story16 | B43 | 32 MPa RC Beam (45 cm x 25 cm) | Beam | 32MPa | Concrete Rectangular | 250 | 450 | 1125 | 4550 | 0.51 | 1252.29 | G300E | 2185625 | 17.15 | G300E | 1417167.38 | 11.12
807 | Story16 | B44 | 32 MPa RC Beam (45 cm x 25 cm) | Beam | 32MPa | Concrete Rectangular | 250 | 450 | 1125 | 6950 | 0.78 | 1912.84 | G300E | 4415145.45 | 34.64 | G300E | 2488642.26 | 19.53
808 | Story16 | B45 | 32 MPa RC Beam (45 cm x 25 cm) | Beam | 32MPa | Concrete Rectangular | 250 | 450 | 1125 | 4550 | 0.51 | 1252.29 | G300E | 2033200 | 15.95 | G300E | 1906940.42 | 14.96
809 | Story16 | B46 | 32 MPa RC Beam (45 cm x 25 cm) | Beam | 32MPa | Concrete Rectangular | 250 | 450 | 1125 | 4550 | 0.51 | 1252.29 | G300E | 2939950 | 23.07 | G300E | 2908594.32 | 22.82
810 | Story16 | B47 | 32 MPa RC Beam (45 cm x 25 cm) | Beam | 32MPa | Concrete Rectangular | 250 | 450 | 1125 | 6950 | 0.78 | 1912.84 | G300E | 4507706.82 | 35.37 | G300E | 2831855.21 | 22.22
811 | Story16 | B48 | 32 MPa RC Beam (45 cm x 25 cm) | Beam | 32MPa | Concrete Rectangular | 250 | 450 | 1125 | 4550 | 0.51 | 1252.29 | G300E | 2800850 | 21.98 | G300E | 1417167.38 | 11.12
812 | Story16 | B49 | 32 MPa RC Beam (45 cm x 25 cm) | Beam | 32MPa | Concrete Rectangular | 250 | 450 | 1125 | 6950 | 0.78 | 1912.84 | G300E | 4463795.45 | 35.02 | G300E | 2827235.04 | 22.18
813 | Story16 | B5 | 32 MPa RC Beam (45 cm x 25 cm) | Beam | 32MPa | Concrete Rectangular | 250 | 450 | 1125 | 4550 | 0.51 | 1252.29 | G300E | 2683964.71 | 21.06 | G300E | 1685535.72 | 13.23
814 | Story16 | B50 | 32 MPa RC Beam (45 cm x 25 cm) | Beam | 32MPa | Concrete Rectangular | 250 | 450 | 1125 | 4550 | 0.51 | 1252.29 | G300E | 2592200 | 20.34 | G300E | 1246540.42 | 9.78
815 | Story16 | B51 | 32 MPa RC Beam (45 cm x 25 cm) | Beam | 32MPa | Concrete Rectangular | 250 | 450 | 1125 | 7200 | 0.81 | 1981.65 | G300E | 5037182.61 | 39.52 | G300E | 2920568.87 | 22.92
816 | Story16 | B55 | 32 MPa RC Beam (45 cm x 25 cm) | Beam | 32MPa | Concrete Rectangular | 250 | 450 | 1125 | 6950 | 0.78 | 1912.84 | G300E | 4862884.78 | 38.16 | G300E | 2204823.29 | 17.3
817 | Story16 | B56 | 32 MPa RC Beam (45 cm x 25 cm) | Beam | 32MPa | Concrete Rectangular | 250 | 450 | 1125 | 4550 | 0.51 | 1252.29 | G300E | 1826500 | 14.33 | G300E | 1246540.42 | 9.78
818 | Story16 | B57 | 32 MPa RC Beam (45 cm x 25 cm) | Beam | 32MPa | Concrete Rectangular | 250 | 450 | 1125 | 6950 | 0.78 | 1912.84 | G300E | 4463795.45 | 35.02 | G300E | 2185307.77 | 17.15
819 | Story16 | B58 | 32 MPa RC Beam (45 cm x 25 cm) | Beam | 32MPa | Concrete Rectangular | 250 | 450 | 1125 | 4550 | 0.51 | 1252.29 | G300E | 1881750 | 14.76 | G300E | 1246540.42 | 9.78
820 | Story16 | B59 | 32 MPa RC Beam (45 cm x 25 cm) | Beam | 32MPa | Concrete Rectangular | 250 | 450 | 1125 | 6950 | 0.78 | 1912.84 | G300E | 4507706.82 | 35.37 | G300E | 2189932.21 | 17.18
821 | Story16 | B6 | 32 MPa RC Beam (45 cm x 25 cm) | Beam | 32MPa | Concrete Rectangular | 250 | 450 | 1125 | 6950 | 0.78 | 1912.84 | G300E | 3328418.18 | 26.12 | G300E | 4111089.59 | 32.26
822 | Story16 | B60 | 32 MPa RC Beam (45 cm x 25 cm) | Beam | 32MPa | Concrete Rectangular | 250 | 450 | 1125 | 4550 | 0.51 | 1252.29 | G300E | 1928225 | 15.13 | G300E | 1906940.42 | 14.96
823 | Story16 | B61 | 32 MPa RC Beam (45 cm x 25 cm) | Beam | 32MPa | Concrete Rectangular | 250 | 450 | 1125 | 4550 | 0.51 | 1252.29 | G300E | 2946125 | 23.12 | G300E | 2908594.32 | 22.82
824 | Story16 | B62 | 32 MPa RC Beam (45 cm x 25 cm) | Beam | 32MPa | Concrete Rectangular | 250 | 450 | 1125 | 6950 | 0.78 | 1912.84 | G300E | 4600584.09 | 36.1 | G300E | 2831855.21 | 22.22
825 | Story16 | B63 | 32 MPa RC Beam (45 cm x 25 cm) | Beam | 32MPa | Concrete Rectangular | 250 | 450 | 1125 | 4550 | 0.51 | 1252.29 | G300E | 3014050 | 23.65 | G300E | 1424313.15 | 11.18
826 | Story16 | B64 | 32 MPa RC Beam (45 cm x 25 cm) | Beam | 32MPa | Concrete Rectangular | 250 | 450 | 1125 | 6950 | 0.78 | 1912.84 | G300E | 4556672.73 | 35.75 | G300E | 2827235.04 | 22.18
827 | Story16 | B65 | 32 MPa RC Beam (45 cm x 25 cm) | Beam | 32MPa | Concrete Rectangular | 250 | 450 | 1125 | 4550 | 0.51 | 1252.29 | G300E | 2861950 | 22.46 | G300E | 1419789.64 | 11.14
828 | Story16 | B66 | 32 MPa RC Beam (45 cm x 25 cm) | Beam | 32MPa | Concrete Rectangular | 250 | 450 | 1125 | 7200 | 0.81 | 1981.65 | G300E | 5140173.91 | 40.33 | G300E | 2920381.51 | 22.91
829 | Story16 | B67 | 32 MPa RC Beam (45 cm x 25 cm) | Beam | 32MPa | Concrete Rectangular | 250 | 450 | 1125 | 4550 | 0.51 | 1252.29 | G300E | 3378830 | 26.51 | G300E | 1556408.79 | 12.21
830 | Story16 | B69 | 32 MPa RC Beam (45 cm x 25 cm) | Beam | 32MPa | Concrete Rectangular | 250 | 450 | 1125 | 4550 | 0.51 | 1252.29 | G300E | 2957196.67 | 23.2 | G300E | 2132969.17 | 16.74
831 | Story16 | B7 | 32 MPa RC Beam (45 cm x 25 cm) | Beam | 32MPa | Concrete Rectangular | 250 | 450 | 1125 | 4550 | 0.51 | 1252.29 | G300E | 2727075 | 21.4 | G300E | 1331853.9 | 10.45
832 | Story16 | B70 | 32 MPa RC Beam (45 cm x 25 cm) | Beam | 32MPa | Concrete Rectangular | 250 | 450 | 1125 | 6950 | 0.78 | 1912.84 | G300E | 4961997.83 | 38.93 | G300E | 2204966.07 | 17.3
833 | Story16 | B71 | 32 MPa RC Beam (45 cm x 25 cm) | Beam | 32MPa | Concrete Rectangular | 250 | 450 | 1125 | 4550 | 0.51 | 1252.29 | G300E | 2259075 | 17.73 | G300E | 1417167.38 | 11.12
834 | Story16 | B72 | 32 MPa RC Beam (45 cm x 25 cm) | Beam | 32MPa | Concrete Rectangular | 250 | 450 | 1125 | 6950 | 0.78 | 1912.84 | G300E | 4556672.73 | 35.75 | G300E | 2185307.77 | 17.15
835 | Story16 | B73 | 32 MPa RC Beam (45 cm x 25 cm) | Beam | 32MPa | Concrete Rectangular | 250 | 450 | 1125 | 4550 | 0.51 | 1252.29 | G300E | 2185625 | 17.15 | G300E | 1417167.38 | 11.12
836 | Story16 | B74 | 32 MPa RC Beam (45 cm x 25 cm) | Beam | 32MPa | Concrete Rectangular | 250 | 450 | 1125 | 6950 | 0.78 | 1912.84 | G300E | 4600584.09 | 36.1 | G300E | 1548004.93 | 12.15
837 | Story16 | B75 | 32 MPa RC Beam (45 cm x 25 cm) | Beam | 32MPa | Concrete Rectangular | 250 | 450 | 1125 | 4550 | 0.51 | 1252.29 | G300E | 1927250 | 15.12 | G300E | 2072040.42 | 16.26
838 | Story16 | B76 | 32 MPa RC Beam (45 cm x 25 cm) | Beam | 32MPa | Concrete Rectangular | 250 | 450 | 1125 | 4550 | 0.51 | 1252.29 | G300E | 2924025 | 22.94 | G300E | 2908594.32 | 22.82
839 | Story16 | B77 | 32 MPa RC Beam (45 cm x 25 cm) | Beam | 32MPa | Concrete Rectangular | 250 | 450 | 1125 | 6950 | 0.78 | 1912.84 | G300E | 4424938.64 | 34.72 | G300E | 3291045.66 | 25.82
840 | Story16 | B78 | 32 MPa RC Beam (45 cm x 25 cm) | Beam | 32MPa | Concrete Rectangular | 250 | 450 | 1125 | 4550 | 0.51 | 1252.29 | G300E | 2900300 | 22.76 | G300E | 1417167.38 | 11.12
841 | Story16 | B79 | 32 MPa RC Beam (45 cm x 25 cm) | Beam | 32MPa | Concrete Rectangular | 250 | 450 | 1125 | 6950 | 0.78 | 1912.84 | G300E | 4045531.82 | 31.74 | G300E | 2827235.04 | 22.18
842 | Story16 | B8 | 32 MPa RC Beam (45 cm x 25 cm) | Beam | 32MPa | Concrete Rectangular | 250 | 450 | 1125 | 6950 | 0.78 | 1912.84 | G300E | 3334104.55 | 26.16 | G300E | 2666753.22 | 20.92
843 | Story16 | B80 | 32 MPa RC Beam (45 cm x 25 cm) | Beam | 32MPa | Concrete Rectangular | 250 | 450 | 1125 | 4550 | 0.51 | 1252.29 | G300E | 2806700 | 22.02 | G300E | 1374510.64 | 10.78
844 | Story16 | B81 | 32 MPa RC Beam (45 cm x 25 cm) | Beam | 32MPa | Concrete Rectangular | 250 | 450 | 1125 | 6950 | 0.78 | 1912.84 | G300E | 4214859.09 | 33.07 | G300E | 2702844.42 | 21.21
845 | Story16 | B82 | 32 MPa RC Beam (45 cm x 25 cm) | Beam | 32MPa | Concrete Rectangular | 250 | 450 | 1125 | 4550 | 0.51 | 1252.29 | G300E | 2755025 | 21.62 | G300E | 1331853.9 | 10.45
846 | Story16 | B83 | 32 MPa RC Beam (45 cm x 25 cm) | Beam | 32MPa | Concrete Rectangular | 250 | 450 | 1125 | 6950 | 0.78 | 1912.84 | G300E | 3313886.36 | 26 | G300E | 2827235.04 | 22.18
847 | Story16 | B84 | 32 MPa RC Beam (45 cm x 25 cm) | Beam | 32MPa | Concrete Rectangular | 250 | 450 | 1125 | 4550 | 0.51 | 1252.29 | G300E | 2498925 | 19.61 | G300E | 1289197.16 | 10.12
848 | Story16 | B85 | 32 MPa RC Beam (45 cm x 25 cm) | Beam | 32MPa | Concrete Rectangular | 250 | 450 | 1125 | 6950 | 0.78 | 1912.84 | G300E | 4214227.27 | 33.07 | G300E | 2702844.42 | 21.21
849 | Story16 | B86 | 32 MPa RC Beam (45 cm x 25 cm) | Beam | 32MPa | Concrete Rectangular | 250 | 450 | 1125 | 4550 | 0.51 | 1252.29 | G300E | 2123875 | 16.66 | G300E | 1246540.42 | 9.78
850 | Story16 | B87 | 32 MPa RC Beam (45 cm x 25 cm) | Beam | 32MPa | Concrete Rectangular | 250 | 450 | 1125 | 6950 | 0.78 | 1912.84 | G300E | 4045531.82 | 31.74 | G300E | 2827235.04 | 22.18
851 | Story16 | B88 | 32 MPa RC Beam (45 cm x 25 cm) | Beam | 32MPa | Concrete Rectangular | 250 | 450 | 1125 | 4550 | 0.51 | 1252.29 | G300E | 1974700 | 15.49 | G300E | 1246540.42 | 9.78
852 | Story16 | B89 | 32 MPa RC Beam (45 cm x 25 cm) | Beam | 32MPa | Concrete Rectangular | 250 | 450 | 1125 | 6950 | 0.78 | 1912.84 | G300E | 4424938.64 | 34.72 | G300E | 2488643.68 | 19.53
853 | Story16 | B9 | 32 MPa RC Beam (45 cm x 25 cm) | Beam | 32MPa | Concrete Rectangular | 250 | 450 | 1125 | 4550 | 0.51 | 1252.29 | G300E | 2652650 | 20.81 | G300E | 1289197.16 | 10.12
854 | Story16 | B90 | 32 MPa RC Beam (45 cm x 25 cm) | Beam | 32MPa | Concrete Rectangular | 250 | 450 | 1125 | 4550 | 0.51 | 1252.29 | G300E | 1935375 | 15.19 | G300E | 2567340.42 | 20.14
855 | Story16 | B91 | 32 MPa RC Beam (45 cm x 25 cm) | Beam | 32MPa | Concrete Rectangular | 250 | 450 | 1125 | 4550 | 0.51 | 1252.29 | G300E | 3104400 | 24.36 | G300E | 2908594.32 | 22.82
856 | Story16 | B92 | 32 MPa RC Beam (45 cm x 25 cm) | Beam | 32MPa | Concrete Rectangular | 250 | 450 | 1125 | 6950 | 0.78 | 1912.84 | G300E | 4491911.36 | 35.25 | G300E | 3131610.14 | 24.57
857 | Story16 | B93 | 32 MPa RC Beam (45 cm x 25 cm) | Beam | 32MPa | Concrete Rectangular | 250 | 450 | 1125 | 4550 | 0.51 | 1252.29 | G300E | 2792075 | 21.91 | G300E | 1443366.6 | 11.33
858 | Story16 | B94 | 32 MPa RC Beam (45 cm x 25 cm) | Beam | 32MPa | Concrete Rectangular | 250 | 450 | 1125 | 6950 | 0.78 | 1912.84 | G300E | 4002884.09 | 31.41 | G300E | 2827235.04 | 22.18
859 | Story16 | B95 | 32 MPa RC Beam (45 cm x 25 cm) | Beam | 32MPa | Concrete Rectangular | 250 | 450 | 1125 | 4550 | 0.51 | 1252.29 | G300E | 2616250 | 20.53 | G300E | 2096923.56 | 16.45
860 | Story16 | B96 | 32 MPa RC Beam (45 cm x 25 cm) | Beam | 32MPa | Concrete Rectangular | 250 | 450 | 1125 | 6950 | 0.78 | 1912.84 | G300E | 4270143.18 | 33.51 | G300E | 3386235.23 | 26.57
861 | Story16 | B97 | 32 MPa RC Beam (45 cm x 25 cm) | Beam | 32MPa | Concrete Rectangular | 250 | 450 | 1125 | 4550 | 0.51 | 1252.29 | G300E | 2730975 | 21.43 | G300E | 1331853.9 | 10.45
862 | Story16 | B98 | 32 MPa RC Beam (45 cm x 25 cm) | Beam | 32MPa | Concrete Rectangular | 250 | 450 | 1125 | 6950 | 0.78 | 1912.84 | G300E | 3938438.64 | 30.9 | G300E | 2185307.77 | 17.15
863 | Story16 | B99 | 32 MPa RC Beam (45 cm x 25 cm) | Beam | 32MPa | Concrete Rectangular | 250 | 450 | 1125 | 4550 | 0.51 | 1252.29 | G300E | 2652325 | 20.81 | G300E | 1289197.16 | 10.12
864 | Story17 | B1 | 32 MPa RC Beam (45 cm x 25 cm) | Beam | 32MPa | Concrete Rectangular | 250 | 450 | 1125 | 4562.5 | 0.51 | 1255.73 | G300E | 3062089.29 | 24.03 | G300E | 2916584.97 | 22.88
865 | Story17 | B10 | 32 MPa RC Beam (45 cm x 25 cm) | Beam | 32MPa | Concrete Rectangular | 250 | 450 | 1125 | 6962.5 | 0.78 | 1916.28 | G300E | 3504036.36 | 27.49 | G300E | 3153860.91 | 24.75
866 | Story17 | B100 | 32 MPa RC Beam (45 cm x 25 cm) | Beam | 32MPa | Concrete Rectangular | 250 | 450 | 1125 | 6962.5 | 0.78 | 1916.28 | G300E | 4304723.86 | 33.78 | G300E | 2749243.76 | 21.57
867 | Story17 | B101 | 32 MPa RC Beam (45 cm x 25 cm) | Beam | 32MPa | Concrete Rectangular | 250 | 450 | 1125 | 4562.5 | 0.51 | 1255.73 | G300E | 2229433.04 | 17.49 | G300E | 2107268.68 | 16.53
868 | Story17 | B102 | 32 MPa RC Beam (45 cm x 25 cm) | Beam | 32MPa | Concrete Rectangular | 250 | 450 | 1125 | 6962.5 | 0.78 | 1916.28 | G300E | 4021160.23 | 31.55 | G300E | 2189238.18 | 17.18
869 | Story17 | B103 | 32 MPa RC Beam (45 cm x 25 cm) | Beam | 32MPa | Concrete Rectangular | 250 | 450 | 1125 | 4562.5 | 0.51 | 1255.73 | G300E | 2301455.36 | 18.06 | G300E | 1410768.67 | 11.07
870 | Story17 | B104 | 32 MPa RC Beam (45 cm x 25 cm) | Beam | 32MPa | Concrete Rectangular | 250 | 450 | 1125 | 6962.5 | 0.78 | 1916.28 | G300E | 4522460.23 | 35.48 | G300E | 2654811.54 | 20.83
871 | Story17 | B105 | 32 MPa RC Beam (45 cm x 25 cm) | Beam | 32MPa | Concrete Rectangular | 250 | 450 | 1125 | 4562.5 | 0.51 | 1255.73 | G300E | 1949816.96 | 15.3 | G300E | 1912179.27 | 15
872 | Story17 | B106 | 32 MPa RC Beam (45 cm x 25 cm) | Beam | 32MPa | Concrete Rectangular | 250 | 450 | 1125 | 6962.5 | 0.78 | 1916.28 | G300E | 3807854.55 | 29.88 | G300E | 3957713.18 | 31.05
873 | Story17 | B107 | 32 MPa RC Beam (45 cm x 25 cm) | Beam | 32MPa | Concrete Rectangular | 250 | 450 | 1125 | 6962.5 | 0.78 | 1916.28 | G300E | 3663540.91 | 28.75 | G300E | 2832320 | 22.22
874 | Story17 | B108 | 32 MPa RC Beam (45 cm x 25 cm) | Beam | 32MPa | Concrete Rectangular | 250 | 450 | 1125 | 6962.5 | 0.78 | 1916.28 | G300E | 3630943.75 | 28.49 | G300E | 4118483.63 | 32.32
875 | Story17 | B109 | 32 MPa RC Beam (45 cm x 25 cm) | Beam | 32MPa | Concrete Rectangular | 250 | 450 | 1125 | 6962.5 | 0.78 | 1916.28 | G300E | 3379344.32 | 26.52 | G300E | 2832320 | 22.22
876 | Story17 | B11 | 32 MPa RC Beam (45 cm x 25 cm) | Beam | 32MPa | Concrete Rectangular | 250 | 450 | 1125 | 4562.5 | 0.51 | 1255.73 | G300E | 2229433.04 | 17.49 | G300E | 2107273.08 | 16.53
877 | Story17 | B110 | 32 MPa RC Beam (45 cm x 25 cm) | Beam | 32MPa | Concrete Rectangular | 250 | 450 | 1125 | 6962.5 | 0.78 | 1916.28 | G300E | 3630943.75 | 28.49 | G300E | 3314631.36 | 26.01
878 | Story17 | B111 | 32 MPa RC Beam (45 cm x 25 cm) | Beam | 32MPa | Concrete Rectangular | 250 | 450 | 1125 | 6962.5 | 0.78 | 1916.28 | G300E | 3663540.91 | 28.75 | G300E | 2832320 | 22.22
879 | Story17 | B112 | 32 MPa RC Beam (45 cm x 25 cm) | Beam | 32MPa | Concrete Rectangular | 250 | 450 | 1125 | 6962.5 | 0.78 | 1916.28 | G300E | 3807854.55 | 29.88 | G300E | 3314631.36 | 26.01
880 | Story17 | B12 | 32 MPa RC Beam (45 cm x 25 cm) | Beam | 32MPa | Concrete Rectangular | 250 | 450 | 1125 | 6962.5 | 0.78 | 1916.28 | G300E | 3619550.57 | 28.4 | G300E | 2832320 | 22.22
881 | Story17 | B13 | 32 MPa RC Beam (45 cm x 25 cm) | Beam | 32MPa | Concrete Rectangular | 250 | 450 | 1125 | 4562.5 | 0.51 | 1255.73 | G300E | 2301455.36 | 18.06 | G300E | 1410776 | 11.07
882 | Story17 | B14 | 32 MPa RC Beam (45 cm x 25 cm) | Beam | 32MPa | Concrete Rectangular | 250 | 450 | 1125 | 6962.5 | 0.78 | 1916.28 | G300E | 3758800.57 | 29.49 | G300E | 3314631.36 | 26.01
883 | Story17 | B15 | 32 MPa RC Beam (45 cm x 25 cm) | Beam | 32MPa | Concrete Rectangular | 250 | 450 | 1125 | 4562.5 | 0.51 | 1255.73 | G300E | 1944602.68 | 15.26 | G300E | 1912179.27 | 15
884 | Story17 | B16 | 32 MPa RC Beam (45 cm x 25 cm) | Beam | 32MPa | Concrete Rectangular | 250 | 450 | 1125 | 4562.5 | 0.51 | 1255.73 | G300E | 2868834.82 | 22.51 | G300E | 2916584.97 | 22.88
885 | Story17 | B17 | 32 MPa RC Beam (45 cm x 25 cm) | Beam | 32MPa | Concrete Rectangular | 250 | 450 | 1125 | 6962.5 | 0.78 | 1916.28 | G300E | 4517396.59 | 35.45 | G300E | 3297883.38 | 25.88
886 | Story17 | B18 | 32 MPa RC Beam (45 cm x 25 cm) | Beam | 32MPa | Concrete Rectangular | 250 | 450 | 1125 | 4562.5 | 0.51 | 1255.73 | G300E | 2890995.54 | 22.68 | G300E | 1378286.77 | 10.81
887 | Story17 | B19 | 32 MPa RC Beam (45 cm x 25 cm) | Beam | 32MPa | Concrete Rectangular | 250 | 450 | 1125 | 6962.5 | 0.78 | 1916.28 | G300E | 3923685.23 | 30.79 | G300E | 2832320 | 22.22
888 | Story17 | B2 | 32 MPa RC Beam (45 cm x 25 cm) | Beam | 32MPa | Concrete Rectangular | 250 | 450 | 1125 | 6962.5 | 0.78 | 1916.28 | G300E | 3769560.8 | 29.58 | G300E | 3957713.18 | 31.05
889 | Story17 | B20 | 32 MPa RC Beam (45 cm x 25 cm) | Beam | 32MPa | Concrete Rectangular | 250 | 450 | 1125 | 4562.5 | 0.51 | 1255.73 | G300E | 2821580.36 | 22.14 | G300E | 1335512.84 | 10.48
890 | Story17 | B21 | 32 MPa RC Beam (45 cm x 25 cm) | Beam | 32MPa | Concrete Rectangular | 250 | 450 | 1125 | 6962.5 | 0.78 | 1916.28 | G300E | 3972976.56 | 31.17 | G300E | 3442454.22 | 27.01
891 | Story17 | B22 | 32 MPa RC Beam (45 cm x 25 cm) | Beam | 32MPa | Concrete Rectangular | 250 | 450 | 1125 | 4562.5 | 0.51 | 1255.73 | G300E | 2756075.89 | 21.63 | G300E | 1292738.91 | 10.14
892 | Story17 | B23 | 32 MPa RC Beam (45 cm x 25 cm) | Beam | 32MPa | Concrete Rectangular | 250 | 450 | 1125 | 6962.5 | 0.78 | 1916.28 | G300E | 3962295.45 | 31.09 | G300E | 2189238.18 | 17.18
893 | Story17 | B24 | 32 MPa RC Beam (45 cm x 25 cm) | Beam | 32MPa | Concrete Rectangular | 250 | 450 | 1125 | 4562.5 | 0.51 | 1255.73 | G300E | 2502205.36 | 19.63 | G300E | 1292738.91 | 10.14
894 | Story17 | B25 | 32 MPa RC Beam (45 cm x 25 cm) | Beam | 32MPa | Concrete Rectangular | 250 | 450 | 1125 | 6962.5 | 0.78 | 1916.28 | G300E | 4200286.36 | 32.96 | G300E | 2749243.76 | 21.57
895 | Story17 | B26 | 32 MPa RC Beam (45 cm x 25 cm) | Beam | 32MPa | Concrete Rectangular | 250 | 450 | 1125 | 4562.5 | 0.51 | 1255.73 | G300E | 2144375 | 16.83 | G300E | 1249964.99 | 9.81
896 | Story17 | B27 | 32 MPa RC Beam (45 cm x 25 cm) | Beam | 32MPa | Concrete Rectangular | 250 | 450 | 1125 | 6962.5 | 0.78 | 1916.28 | G300E | 3920836.93 | 30.76 | G300E | 2189238.18 | 17.18
897 | Story17 | B28 | 32 MPa RC Beam (45 cm x 25 cm) | Beam | 32MPa | Concrete Rectangular | 250 | 450 | 1125 | 4562.5 | 0.51 | 1255.73 | G300E | 1999026.79 | 15.69 | G300E | 1249964.99 | 9.81
898 | Story17 | B29 | 32 MPa RC Beam (45 cm x 25 cm) | Beam | 32MPa | Concrete Rectangular | 250 | 450 | 1125 | 6962.5 | 0.78 | 1916.28 | G300E | 4412959.09 | 34.63 | G300E | 2654807.26 | 20.83
899 | Story17 | B3 | 32 MPa RC Beam (45 cm x 25 cm) | Beam | 32MPa | Concrete Rectangular | 250 | 450 | 1125 | 4562.5 | 0.51 | 1255.73 | G300E | 2798441.96 | 21.96 | G300E | 1450376.38 | 11.38
900 | Story17 | B30 | 32 MPa RC Beam (45 cm x 25 cm) | Beam | 32MPa | Concrete Rectangular | 250 | 450 | 1125 | 4562.5 | 0.51 | 1255.73 | G300E | 1944602.68 | 15.26 | G300E | 2574393.56 | 20.2
901 | Story17 | B31 | 32 MPa RC Beam (45 cm x 25 cm) | Beam | 32MPa | Concrete Rectangular | 250 | 450 | 1125 | 4562.5 | 0.51 | 1255.73 | G300E | 2891973.21 | 22.69 | G300E | 2916584.97 | 22.88
902 | Story17 | B32 | 32 MPa RC Beam (45 cm x 25 cm) | Beam | 32MPa | Concrete Rectangular | 250 | 450 | 1125 | 6962.5 | 0.78 | 1916.28 | G300E | 4444290.34 | 34.87 | G300E | 3296679.98 | 25.87
903 | Story17 | B33 | 32 MPa RC Beam (45 cm x 25 cm) | Beam | 32MPa | Concrete Rectangular | 250 | 450 | 1125 | 4562.5 | 0.51 | 1255.73 | G300E | 3015812.5 | 23.66 | G300E | 1427667.35 | 11.2
904 | Story17 | B34 | 32 MPa RC Beam (45 cm x 25 cm) | Beam | 32MPa | Concrete Rectangular | 250 | 450 | 1125 | 6962.5 | 0.78 | 1916.28 | G300E | 3962611.93 | 31.09 | G300E | 2832320 | 22.22
905 | Story17 | B35 | 32 MPa RC Beam (45 cm x 25 cm) | Beam | 32MPa | Concrete Rectangular | 250 | 450 | 1125 | 4562.5 | 0.51 | 1255.73 | G300E | 2674602.68 | 20.99 | G300E | 1423193.01 | 11.17
906 | Story17 | B36 | 32 MPa RC Beam (45 cm x 25 cm) | Beam | 32MPa | Concrete Rectangular | 250 | 450 | 1125 | 6962.5 | 0.78 | 1916.28 | G300E | 4131927.27 | 32.42 | G300E | 2707705.65 | 21.25
907 | Story17 | B37 | 32 MPa RC Beam (45 cm x 25 cm) | Beam | 32MPa | Concrete Rectangular | 250 | 450 | 1125 | 4800 | 0.54 | 1321.1 | G300E | 3490560 | 27.39 | G300E | 2496726.24 | 19.59
908 | Story17 | B38 | 32 MPa RC Beam (45 cm x 25 cm) | Beam | 32MPa | Concrete Rectangular | 250 | 450 | 1125 | 6962.5 | 0.78 | 1916.28 | G300E | 3335037.5 | 26.17 | G300E | 2832320 | 22.22
909 | Story17 | B39 | 32 MPa RC Beam (45 cm x 25 cm) | Beam | 32MPa | Concrete Rectangular | 250 | 450 | 1125 | 4800 | 0.54 | 1321.1 | G300E | 3059200 | 24 | G300E | 2250165.28 | 17.66
910 | Story17 | B4 | 32 MPa RC Beam (45 cm x 25 cm) | Beam | 32MPa | Concrete Rectangular | 250 | 450 | 1125 | 6962.5 | 0.78 | 1916.28 | G300E | 3594321 | 28.2 | G300E | 2992767.68 | 23.48
911 | Story17 | B40 | 32 MPa RC Beam (45 cm x 25 cm) | Beam | 32MPa | Concrete Rectangular | 250 | 450 | 1125 | 6962.5 | 0.78 | 1916.28 | G300E | 4128762.5 | 32.4 | G300E | 2707705.65 | 21.25
912 | Story17 | B41 | 32 MPa RC Beam (45 cm x 25 cm) | Beam | 32MPa | Concrete Rectangular | 250 | 450 | 1125 | 4562.5 | 0.51 | 1255.73 | G300E | 2298522.32 | 18.04 | G300E | 1422261.77 | 11.16
913 | Story17 | B42 | 32 MPa RC Beam (45 cm x 25 cm) | Beam | 32MPa | Concrete Rectangular | 250 | 450 | 1125 | 6962.5 | 0.78 | 1916.28 | G300E | 3963244.89 | 31.1 | G300E | 2832320 | 22.22
914 | Story17 | B43 | 32 MPa RC Beam (45 cm x 25 cm) | Beam | 32MPa | Concrete Rectangular | 250 | 450 | 1125 | 4562.5 | 0.51 | 1255.73 | G300E | 2229107.14 | 17.49 | G300E | 1421060.69 | 11.15
915 | Story17 | B44 | 32 MPa RC Beam (45 cm x 25 cm) | Beam | 32MPa | Concrete Rectangular | 250 | 450 | 1125 | 6962.5 | 0.78 | 1916.28 | G300E | 4444290.34 | 34.87 | G300E | 2653609.55 | 20.82
916 | Story17 | B45 | 32 MPa RC Beam (45 cm x 25 cm) | Beam | 32MPa | Concrete Rectangular | 250 | 450 | 1125 | 4562.5 | 0.51 | 1255.73 | G300E | 1943625 | 15.25 | G300E | 1912179.27 | 15
917 | Story17 | B46 | 32 MPa RC Beam (45 cm x 25 cm) | Beam | 32MPa | Concrete Rectangular | 250 | 450 | 1125 | 4562.5 | 0.51 | 1255.73 | G300E | 2884477.68 | 22.63 | G300E | 2916584.97 | 22.88
918 | Story17 | B47 | 32 MPa RC Beam (45 cm x 25 cm) | Beam | 32MPa | Concrete Rectangular | 250 | 450 | 1125 | 6962.5 | 0.78 | 1916.28 | G300E | 4553158.52 | 35.73 | G300E | 2836008.54 | 22.25
919 | Story17 | B48 | 32 MPa RC Beam (45 cm x 25 cm) | Beam | 32MPa | Concrete Rectangular | 250 | 450 | 1125 | 4562.5 | 0.51 | 1255.73 | G300E | 2787035.71 | 21.87 | G300E | 1421060.69 | 11.15
920 | Story17 | B49 | 32 MPa RC Beam (45 cm x 25 cm) | Beam | 32MPa | Concrete Rectangular | 250 | 450 | 1125 | 6962.5 | 0.78 | 1916.28 | G300E | 4519611.93 | 35.46 | G300E | 2832320 | 22.22
921 | Story17 | B5 | 32 MPa RC Beam (45 cm x 25 cm) | Beam | 32MPa | Concrete Rectangular | 250 | 450 | 1125 | 4562.5 | 0.51 | 1255.73 | G300E | 2684091.91 | 21.06 | G300E | 1657101.34 | 13
922 | Story17 | B50 | 32 MPa RC Beam (45 cm x 25 cm) | Beam | 32MPa | Concrete Rectangular | 250 | 450 | 1125 | 4562.5 | 0.51 | 1255.73 | G300E | 2583026.79 | 20.27 | G300E | 1249964.99 | 9.81
923 | Story17 | B51 | 32 MPa RC Beam (45 cm x 25 cm) | Beam | 32MPa | Concrete Rectangular | 250 | 450 | 1125 | 7200 | 0.81 | 1981.65 | G300E | 5053460.87 | 39.65 | G300E | 2920832.3 | 22.92
924 | Story17 | B55 | 32 MPa RC Beam (45 cm x 25 cm) | Beam | 32MPa | Concrete Rectangular | 250 | 450 | 1125 | 6962.5 | 0.78 | 1916.28 | G300E | 4888280.43 | 38.36 | G300E | 2209038.09 | 17.33
925 | Story17 | B56 | 32 MPa RC Beam (45 cm x 25 cm) | Beam | 32MPa | Concrete Rectangular | 250 | 450 | 1125 | 4562.5 | 0.51 | 1255.73 | G300E | 1831517.86 | 14.37 | G300E | 1249964.99 | 9.81
926 | Story17 | B57 | 32 MPa RC Beam (45 cm x 25 cm) | Beam | 32MPa | Concrete Rectangular | 250 | 450 | 1125 | 6962.5 | 0.78 | 1916.28 | G300E | 4519928.41 | 35.47 | G300E | 2189238.18 | 17.18
927 | Story17 | B58 | 32 MPa RC Beam (45 cm x 25 cm) | Beam | 32MPa | Concrete Rectangular | 250 | 450 | 1125 | 4562.5 | 0.51 | 1255.73 | G300E | 1892785.71 | 14.85 | G300E | 1249964.99 | 9.81
928 | Story17 | B59 | 32 MPa RC Beam (45 cm x 25 cm) | Beam | 32MPa | Concrete Rectangular | 250 | 450 | 1125 | 6962.5 | 0.78 | 1916.28 | G300E | 4552842.05 | 35.72 | G300E | 2192931 | 17.21
929 | Story17 | B6 | 32 MPa RC Beam (45 cm x 25 cm) | Beam | 32MPa | Concrete Rectangular | 250 | 450 | 1125 | 6962.5 | 0.78 | 1916.28 | G300E | 3442323.3 | 27.01 | G300E | 4118483.63 | 32.32
930 | Story17 | B60 | 32 MPa RC Beam (45 cm x 25 cm) | Beam | 32MPa | Concrete Rectangular | 250 | 450 | 1125 | 4562.5 | 0.51 | 1255.73 | G300E | 1933848.21 | 15.17 | G300E | 1912179.27 | 15
931 | Story17 | B61 | 32 MPa RC Beam (45 cm x 25 cm) | Beam | 32MPa | Concrete Rectangular | 250 | 450 | 1125 | 4562.5 | 0.51 | 1255.73 | G300E | 2892299.11 | 22.69 | G300E | 2916584.97 | 22.88
932 | Story17 | B62 | 32 MPa RC Beam (45 cm x 25 cm) | Beam | 32MPa | Concrete Rectangular | 250 | 450 | 1125 | 6962.5 | 0.78 | 1916.28 | G300E | 4553158.52 | 35.73 | G300E | 2836009.97 | 22.25
933 | Story17 | B63 | 32 MPa RC Beam (45 cm x 25 cm) | Beam | 32MPa | Concrete Rectangular | 250 | 450 | 1125 | 4562.5 | 0.51 | 1255.73 | G300E | 3015812.5 | 23.66 | G300E | 1427670.29 | 11.2
934 | Story17 | B64 | 32 MPa RC Beam (45 cm x 25 cm) | Beam | 32MPa | Concrete Rectangular | 250 | 450 | 1125 | 6962.5 | 0.78 | 1916.28 | G300E | 4520244.89 | 35.47 | G300E | 2832320 | 22.22
935 | Story17 | B65 | 32 MPa RC Beam (45 cm x 25 cm) | Beam | 32MPa | Concrete Rectangular | 250 | 450 | 1125 | 4562.5 | 0.51 | 1255.73 | G300E | 2674602.68 | 20.99 | G300E | 1423206.21 | 11.17
936 | Story17 | B66 | 32 MPa RC Beam (45 cm x 25 cm) | Beam | 32MPa | Concrete Rectangular | 250 | 450 | 1125 | 7200 | 0.81 | 1981.65 | G300E | 5064730.43 | 39.74 | G300E | 2920637.9 | 22.92
937 | Story17 | B67 | 32 MPa RC Beam (45 cm x 25 cm) | Beam | 32MPa | Concrete Rectangular | 250 | 450 | 1125 | 4562.5 | 0.51 | 1255.73 | G300E | 3238766.67 | 25.41 | G300E | 1520762.31 | 11.93
938 | Story17 | B69 | 32 MPa RC Beam (45 cm x 25 cm) | Beam | 32MPa | Concrete Rectangular | 250 | 450 | 1125 | 4562.5 | 0.51 | 1255.73 | G300E | 2909354.17 | 22.83 | G300E | 2138828.98 | 16.78
939 | Story17 | B7 | 32 MPa RC Beam (45 cm x 25 cm) | Beam | 32MPa | Concrete Rectangular | 250 | 450 | 1125 | 4562.5 | 0.51 | 1255.73 | G300E | 2732285.71 | 21.44 | G300E | 1335512.84 | 10.48
940 | Story17 | B70 | 32 MPa RC Beam (45 cm x 25 cm) | Beam | 32MPa | Concrete Rectangular | 250 | 450 | 1125 | 6962.5 | 0.78 | 1916.28 | G300E | 4898270.11 | 38.43 | G300E | 2209181.12 | 17.33
941 | Story17 | B71 | 32 MPa RC Beam (45 cm x 25 cm) | Beam | 32MPa | Concrete Rectangular | 250 | 450 | 1125 | 4562.5 | 0.51 | 1255.73 | G300E | 2298522.32 | 18.04 | G300E | 1422266.17 | 11.16
942 | Story17 | B72 | 32 MPa RC Beam (45 cm x 25 cm) | Beam | 32MPa | Concrete Rectangular | 250 | 450 | 1125 | 6962.5 | 0.78 | 1916.28 | G300E | 4519928.41 | 35.47 | G300E | 2189238.18 | 17.18
943 | Story17 | B73 | 32 MPa RC Beam (45 cm x 25 cm) | Beam | 32MPa | Concrete Rectangular | 250 | 450 | 1125 | 4562.5 | 0.51 | 1255.73 | G300E | 2229107.14 | 17.49 | G300E | 1421060.69 | 11.15
944 | Story17 | B74 | 32 MPa RC Beam (45 cm x 25 cm) | Beam | 32MPa | Concrete Rectangular | 250 | 450 | 1125 | 6962.5 | 0.78 | 1916.28 | G300E | 4552842.05 | 35.72 | G300E | 2192932.42 | 17.21
945 | Story17 | B75 | 32 MPa RC Beam (45 cm x 25 cm) | Beam | 32MPa | Concrete Rectangular | 250 | 450 | 1125 | 4562.5 | 0.51 | 1255.73 | G300E | 1933848.21 | 15.17 | G300E | 1912179.27 | 15
946 | Story17 | B76 | 32 MPa RC Beam (45 cm x 25 cm) | Beam | 32MPa | Concrete Rectangular | 250 | 450 | 1125 | 4562.5 | 0.51 | 1255.73 | G300E | 2868834.82 | 22.51 | G300E | 2916584.97 | 22.88
947 | Story17 | B77 | 32 MPa RC Beam (45 cm x 25 cm) | Beam | 32MPa | Concrete Rectangular | 250 | 450 | 1125 | 6962.5 | 0.78 | 1916.28 | G300E | 4451885.8 | 34.93 | G300E | 3296685.68 | 25.87
948 | Story17 | B78 | 32 MPa RC Beam (45 cm x 25 cm) | Beam | 32MPa | Concrete Rectangular | 250 | 450 | 1125 | 4562.5 | 0.51 | 1255.73 | G300E | 2890995.54 | 22.68 | G300E | 1378286.77 | 10.81
949 | Story17 | B79 | 32 MPa RC Beam (45 cm x 25 cm) | Beam | 32MPa | Concrete Rectangular | 250 | 450 | 1125 | 6962.5 | 0.78 | 1916.28 | G300E | 4059770.45 | 31.85 | G300E | 2832320 | 22.22
950 | Story17 | B8 | 32 MPa RC Beam (45 cm x 25 cm) | Beam | 32MPa | Concrete Rectangular | 250 | 450 | 1125 | 6962.5 | 0.78 | 1916.28 | G300E | 3339784.66 | 26.21 | G300E | 2832320 | 22.22
951 | Story17 | B80 | 32 MPa RC Beam (45 cm x 25 cm) | Beam | 32MPa | Concrete Rectangular | 250 | 450 | 1125 | 4562.5 | 0.51 | 1255.73 | G300E | 2812455.36 | 22.07 | G300E | 1335512.84 | 10.48
952 | Story17 | B81 | 32 MPa RC Beam (45 cm x 25 cm) | Beam | 32MPa | Concrete Rectangular | 250 | 450 | 1125 | 6962.5 | 0.78 | 1916.28 | G300E | 4239213.07 | 33.26 | G300E | 2707705.65 | 21.25
953 | Story17 | B82 | 32 MPa RC Beam (45 cm x 25 cm) | Beam | 32MPa | Concrete Rectangular | 250 | 450 | 1125 | 4562.5 | 0.51 | 1255.73 | G300E | 2757705.36 | 21.64 | G300E | 1292738.91 | 10.14
954 | Story17 | B83 | 32 MPa RC Beam (45 cm x 25 cm) | Beam | 32MPa | Concrete Rectangular | 250 | 450 | 1125 | 6962.5 | 0.78 | 1916.28 | G300E | 3336303.41 | 26.18 | G300E | 2832320 | 22.22
955 | Story17 | B84 | 32 MPa RC Beam (45 cm x 25 cm) | Beam | 32MPa | Concrete Rectangular | 250 | 450 | 1125 | 4562.5 | 0.51 | 1255.73 | G300E | 2502857.14 | 19.64 | G300E | 1292738.91 | 10.14
956 | Story17 | B85 | 32 MPa RC Beam (45 cm x 25 cm) | Beam | 32MPa | Concrete Rectangular | 250 | 450 | 1125 | 6962.5 | 0.78 | 1916.28 | G300E | 4238896.59 | 33.26 | G300E | 2707705.65 | 21.25
957 | Story17 | B86 | 32 MPa RC Beam (45 cm x 25 cm) | Beam | 32MPa | Concrete Rectangular | 250 | 450 | 1125 | 4562.5 | 0.51 | 1255.73 | G300E | 2144375 | 16.83 | G300E | 1249964.99 | 9.81
958 | Story17 | B87 | 32 MPa RC Beam (45 cm x 25 cm) | Beam | 32MPa | Concrete Rectangular | 250 | 450 | 1125 | 6962.5 | 0.78 | 1916.28 | G300E | 4059770.45 | 31.85 | G300E | 2832320 | 22.22
959 | Story17 | B88 | 32 MPa RC Beam (45 cm x 25 cm) | Beam | 32MPa | Concrete Rectangular | 250 | 450 | 1125 | 4562.5 | 0.51 | 1255.73 | G300E | 1999026.79 | 15.69 | G300E | 1249964.99 | 9.81
960 | Story17 | B89 | 32 MPa RC Beam (45 cm x 25 cm) | Beam | 32MPa | Concrete Rectangular | 250 | 450 | 1125 | 6962.5 | 0.78 | 1916.28 | G300E | 4452202.27 | 34.93 | G300E | 2653610.98 | 20.82
961 | Story17 | B9 | 32 MPa RC Beam (45 cm x 25 cm) | Beam | 32MPa | Concrete Rectangular | 250 | 450 | 1125 | 4562.5 | 0.51 | 1255.73 | G300E | 2569339.29 | 20.16 | G300E | 1292738.91 | 10.14
962 | Story17 | B90 | 32 MPa RC Beam (45 cm x 25 cm) | Beam | 32MPa | Concrete Rectangular | 250 | 450 | 1125 | 4562.5 | 0.51 | 1255.73 | G300E | 1941995.54 | 15.24 | G300E | 2574393.56 | 20.2
963 | Story17 | B91 | 32 MPa RC Beam (45 cm x 25 cm) | Beam | 32MPa | Concrete Rectangular | 250 | 450 | 1125 | 4562.5 | 0.51 | 1255.73 | G300E | 3061763.39 | 24.02 | G300E | 2916584.97 | 22.88
964 | Story17 | B92 | 32 MPa RC Beam (45 cm x 25 cm) | Beam | 32MPa | Concrete Rectangular | 250 | 450 | 1125 | 6962.5 | 0.78 | 1916.28 | G300E | 4522776.7 | 35.49 | G300E | 3297884.81 | 25.88
965 | Story17 | B93 | 32 MPa RC Beam (45 cm x 25 cm) | Beam | 32MPa | Concrete Rectangular | 250 | 450 | 1125 | 4562.5 | 0.51 | 1255.73 | G300E | 2799093.75 | 21.96 | G300E | 1449736.98 | 11.38
966 | Story17 | B94 | 32 MPa RC Beam (45 cm x 25 cm) | Beam | 32MPa | Concrete Rectangular | 250 | 450 | 1125 | 6962.5 | 0.78 | 1916.28 | G300E | 4021160.23 | 31.55 | G300E | 2832320 | 22.22
967 | Story17 | B95 | 32 MPa RC Beam (45 cm x 25 cm) | Beam | 32MPa | Concrete Rectangular | 250 | 450 | 1125 | 4562.5 | 0.51 | 1255.73 | G300E | 2622785.71 | 20.58 | G300E | 2104667.07 | 16.51
968 | Story17 | B96 | 32 MPa RC Beam (45 cm x 25 cm) | Beam | 32MPa | Concrete Rectangular | 250 | 450 | 1125 | 6962.5 | 0.78 | 1916.28 | G300E | 4304723.86 | 33.78 | G300E | 3392325.58 | 26.62
969 | Story17 | B97 | 32 MPa RC Beam (45 cm x 25 cm) | Beam | 32MPa | Concrete Rectangular | 250 | 450 | 1125 | 4562.5 | 0.51 | 1255.73 | G300E | 2736848.21 | 21.47 | G300E | 1292738.91 | 10.14
970 | Story17 | B98 | 32 MPa RC Beam (45 cm x 25 cm) | Beam | 32MPa | Concrete Rectangular | 250 | 450 | 1125 | 6962.5 | 0.78 | 1916.28 | G300E | 3964194.32 | 31.1 | G300E | 2189238.18 | 17.18
971 | Story17 | B99 | 32 MPa RC Beam (45 cm x 25 cm) | Beam | 32MPa | Concrete Rectangular | 250 | 450 | 1125 | 4562.5 | 0.51 | 1255.73 | G300E | 2569339.29 | 20.16 | G300E | 1292738.91 | 10.14
972 | Story18 | B1 | 32 MPa RC Beam (45 cm x 25 cm) | Beam | 32MPa | Concrete Rectangular | 250 | 450 | 1125 | 4562.5 | 0.51 | 1255.73 | G300E | 2874700.89 | 22.56 | G300E | 2751031.4 | 21.59
973 | Story18 | B10 | 32 MPa RC Beam (45 cm x 25 cm) | Beam | 32MPa | Concrete Rectangular | 250 | 450 | 1125 | 6962.5 | 0.78 | 1916.28 | G300E | 3500555.11 | 27.47 | G300E | 3314631.36 | 26.01
974 | Story18 | B100 | 32 MPa RC Beam (45 cm x 25 cm) | Beam | 32MPa | Concrete Rectangular | 250 | 450 | 1125 | 6962.5 | 0.78 | 1916.28 | G300E | 4317066.48 | 33.87 | G300E | 2749243.76 | 21.57
975 | Story18 | B101 | 32 MPa RC Beam (45 cm x 25 cm) | Beam | 32MPa | Concrete Rectangular | 250 | 450 | 1125 | 4562.5 | 0.51 | 1255.73 | G300E | 2249638.39 | 17.65 | G300E | 2108868.65 | 16.55
976 | Story18 | B102 | 32 MPa RC Beam (45 cm x 25 cm) | Beam | 32MPa | Concrete Rectangular | 250 | 450 | 1125 | 6962.5 | 0.78 | 1916.28 | G300E | 4014197.73 | 31.5 | G300E | 2189238.18 | 17.18
977 | Story18 | B103 | 32 MPa RC Beam (45 cm x 25 cm) | Beam | 32MPa | Concrete Rectangular | 250 | 450 | 1125 | 4562.5 | 0.51 | 1255.73 | G300E | 2329482.14 | 18.28 | G300E | 1412858.46 | 11.09
978 | Story18 | B104 | 32 MPa RC Beam (45 cm x 25 cm) | Beam | 32MPa | Concrete Rectangular | 250 | 450 | 1125 | 6962.5 | 0.78 | 1916.28 | G300E | 4524359.09 | 35.5 | G300E | 2816094.68 | 22.1
979 | Story18 | B105 | 32 MPa RC Beam (45 cm x 25 cm) | Beam | 32MPa | Concrete Rectangular | 250 | 450 | 1125 | 4562.5 | 0.51 | 1255.73 | G300E | 1946883.93 | 15.28 | G300E | 1912179.27 | 15
980 | Story18 | B106 | 32 MPa RC Beam (45 cm x 25 cm) | Beam | 32MPa | Concrete Rectangular | 250 | 450 | 1125 | 6962.5 | 0.78 | 1916.28 | G300E | 3799626.14 | 29.81 | G300E | 4118483.63 | 32.32
981 | Story18 | B107 | 32 MPa RC Beam (45 cm x 25 cm) | Beam | 32MPa | Concrete Rectangular | 250 | 450 | 1125 | 6962.5 | 0.78 | 1916.28 | G300E | 3662907.95 | 28.74 | G300E | 2832320 | 22.22
982 | Story18 | B108 | 32 MPa RC Beam (45 cm x 25 cm) | Beam | 32MPa | Concrete Rectangular | 250 | 450 | 1125 | 6962.5 | 0.78 | 1916.28 | G300E | 3524923.86 | 27.66 | G300E | 4118483.63 | 32.32
983 | Story18 | B109 | 32 MPa RC Beam (45 cm x 25 cm) | Beam | 32MPa | Concrete Rectangular | 250 | 450 | 1125 | 6962.5 | 0.78 | 1916.28 | G300E | 3354659.09 | 26.32 | G300E | 2832320 | 22.22
984 | Story18 | B11 | 32 MPa RC Beam (45 cm x 25 cm) | Beam | 32MPa | Concrete Rectangular | 250 | 450 | 1125 | 4562.5 | 0.51 | 1255.73 | G300E | 2249638.39 | 17.65 | G300E | 2108873.05 | 16.55
985 | Story18 | B110 | 32 MPa RC Beam (45 cm x 25 cm) | Beam | 32MPa | Concrete Rectangular | 250 | 450 | 1125 | 6962.5 | 0.78 | 1916.28 | G300E | 3525240.34 | 27.66 | G300E | 3314631.36 | 26.01
986 | Story18 | B111 | 32 MPa RC Beam (45 cm x 25 cm) | Beam | 32MPa | Concrete Rectangular | 250 | 450 | 1125 | 6962.5 | 0.78 | 1916.28 | G300E | 3663224.43 | 28.74 | G300E | 2832320 | 22.22
987 | Story18 | B112 | 32 MPa RC Beam (45 cm x 25 cm) | Beam | 32MPa | Concrete Rectangular | 250 | 450 | 1125 | 6962.5 | 0.78 | 1916.28 | G300E | 3799626.14 | 29.81 | G300E | 3475401.82 | 27.27
988 | Story18 | B12 | 32 MPa RC Beam (45 cm x 25 cm) | Beam | 32MPa | Concrete Rectangular | 250 | 450 | 1125 | 6962.5 | 0.78 | 1916.28 | G300E | 3632526.14 | 28.5 | G300E | 2832320 | 22.22
989 | Story18 | B13 | 32 MPa RC Beam (45 cm x 25 cm) | Beam | 32MPa | Concrete Rectangular | 250 | 450 | 1125 | 4562.5 | 0.51 | 1255.73 | G300E | 2329482.14 | 18.28 | G300E | 1412865.79 | 11.09
990 | Story18 | B14 | 32 MPa RC Beam (45 cm x 25 cm) | Beam | 32MPa | Concrete Rectangular | 250 | 450 | 1125 | 6962.5 | 0.78 | 1916.28 | G300E | 3764180.68 | 29.54 | G300E | 3475401.82 | 27.27
991 | Story18 | B15 | 32 MPa RC Beam (45 cm x 25 cm) | Beam | 32MPa | Concrete Rectangular | 250 | 450 | 1125 | 4562.5 | 0.51 | 1255.73 | G300E | 1942321.43 | 15.24 | G300E | 1912179.27 | 15
992 | Story18 | B16 | 32 MPa RC Beam (45 cm x 25 cm) | Beam | 32MPa | Concrete Rectangular | 250 | 450 | 1125 | 4562.5 | 0.51 | 1255.73 | G300E | 2779214.29 | 21.81 | G300E | 2873811.04 | 22.55
993 | Story18 | B17 | 32 MPa RC Beam (45 cm x 25 cm) | Beam | 32MPa | Concrete Rectangular | 250 | 450 | 1125 | 6962.5 | 0.78 | 1916.28 | G300E | 4521194.32 | 35.47 | G300E | 3459166.53 | 27.14
994 | Story18 | B18 | 32 MPa RC Beam (45 cm x 25 cm) | Beam | 32MPa | Concrete Rectangular | 250 | 450 | 1125 | 4562.5 | 0.51 | 1255.73 | G300E | 2859709.82 | 22.44 | G300E | 1378286.77 | 10.81
995 | Story18 | B19 | 32 MPa RC Beam (45 cm x 25 cm) | Beam | 32MPa | Concrete Rectangular | 250 | 450 | 1125 | 6962.5 | 0.78 | 1916.28 | G300E | 3918621.59 | 30.75 | G300E | 2832320 | 22.22
996 | Story18 | B2 | 32 MPa RC Beam (45 cm x 25 cm) | Beam | 32MPa | Concrete Rectangular | 250 | 450 | 1125 | 6962.5 | 0.78 | 1916.28 | G300E | 3773358.52 | 29.61 | G300E | 4118483.63 | 32.32
997 | Story18 | B20 | 32 MPa RC Beam (45 cm x 25 cm) | Beam | 32MPa | Concrete Rectangular | 250 | 450 | 1125 | 4562.5 | 0.51 | 1255.73 | G300E | 2791598.21 | 21.9 | G300E | 1292738.91 | 10.14
998 | Story18 | B21 | 32 MPa RC Beam (45 cm x 25 cm) | Beam | 32MPa | Concrete Rectangular | 250 | 450 | 1125 | 6962.5 | 0.78 | 1916.28 | G300E | 3987481.77 | 31.29 | G300E | 3442454.22 | 27.01
999 | Story18 | B22 | 32 MPa RC Beam (45 cm x 25 cm) | Beam | 32MPa | Concrete Rectangular | 250 | 450 | 1125 | 4562.5 | 0.51 | 1255.73 | G300E | 2724464.29 | 21.38 | G300E | 1292738.91 | 10.14
1000 | Story18 | B23 | 32 MPa RC Beam (45 cm x 25 cm) | Beam | 32MPa | Concrete Rectangular | 250 | 450 | 1125 | 6962.5 | 0.78 | 1916.28 | G300E | 3963244.89 | 31.1 | G300E | 2189238.18 | 17.18
1001 | Story18 | B24 | 32 MPa RC Beam (45 cm x 25 cm) | Beam | 32MPa | Concrete Rectangular | 250 | 450 | 1125 | 4562.5 | 0.51 | 1255.73 | G300E | 2281901.79 | 17.9 | G300E | 1292738.91 | 10.14
1002 | Story18 | B25 | 32 MPa RC Beam (45 cm x 25 cm) | Beam | 32MPa | Concrete Rectangular | 250 | 450 | 1125 | 6962.5 | 0.78 | 1916.28 | G300E | 4216110.23 | 33.08 | G300E | 2749243.76 | 21.57
1003 | Story18 | B26 | 32 MPa RC Beam (45 cm x 25 cm) | Beam | 32MPa | Concrete Rectangular | 250 | 450 | 1125 | 4562.5 | 0.51 | 1255.73 | G300E | 2138834.82 | 16.78 | G300E | 1249964.99 | 9.81
1004 | Story18 | B27 | 32 MPa RC Beam (45 cm x 25 cm) | Beam | 32MPa | Concrete Rectangular | 250 | 450 | 1125 | 6962.5 | 0.78 | 1916.28 | G300E | 3823994.89 | 30 | G300E | 2189238.18 | 17.18
1005 | Story18 | B28 | 32 MPa RC Beam (45 cm x 25 cm) | Beam | 32MPa | Concrete Rectangular | 250 | 450 | 1125 | 4562.5 | 0.51 | 1255.73 | G300E | 2005870.54 | 15.74 | G300E | 1249964.99 | 9.81
1006 | Story18 | B29 | 32 MPa RC Beam (45 cm x 25 cm) | Beam | 32MPa | Concrete Rectangular | 250 | 450 | 1125 | 6962.5 | 0.78 | 1916.28 | G300E | 4324978.41 | 33.94 | G300E | 2816090.41 | 22.1
1007 | Story18 | B3 | 32 MPa RC Beam (45 cm x 25 cm) | Beam | 32MPa | Concrete Rectangular | 250 | 450 | 1125 | 4562.5 | 0.51 | 1255.73 | G300E | 2770415.18 | 21.74 | G300E | 1453343.15 | 11.4
1008 | Story18 | B30 | 32 MPa RC Beam (45 cm x 25 cm) | Beam | 32MPa | Concrete Rectangular | 250 | 450 | 1125 | 4562.5 | 0.51 | 1255.73 | G300E | 1942321.43 | 15.24 | G300E | 2574393.56 | 20.2
1009 | Story18 | B31 | 32 MPa RC Beam (45 cm x 25 cm) | Beam | 32MPa | Concrete Rectangular | 250 | 450 | 1125 | 4562.5 | 0.51 | 1255.73 | G300E | 2798441.96 | 21.96 | G300E | 2873811.04 | 22.55
1010 | Story18 | B32 | 32 MPa RC Beam (45 cm x 25 cm) | Beam | 32MPa | Concrete Rectangular | 250 | 450 | 1125 | 6962.5 | 0.78 | 1916.28 | G300E | 4440809.09 | 34.84 | G300E | 3457608.51 | 27.13
1011 | Story18 | B33 | 32 MPa RC Beam (45 cm x 25 cm) | Beam | 32MPa | Concrete Rectangular | 250 | 450 | 1125 | 4562.5 | 0.51 | 1255.73 | G300E | 2987133.93 | 23.44 | G300E | 1426718.52 | 11.19
1012 | Story18 | B34 | 32 MPa RC Beam (45 cm x 25 cm) | Beam | 32MPa | Concrete Rectangular | 250 | 450 | 1125 | 6962.5 | 0.78 | 1916.28 | G300E | 3853110.8 | 30.23 | G300E | 2832320 | 22.22
1013 | Story18 | B35 | 32 MPa RC Beam (45 cm x 25 cm) | Beam | 32MPa | Concrete Rectangular | 250 | 450 | 1125 | 4562.5 | 0.51 | 1255.73 | G300E | 2651790.18 | 20.81 | G300E | 1424064.12 | 11.17
1014 | Story18 | B36 | 32 MPa RC Beam (45 cm x 25 cm) | Beam | 32MPa | Concrete Rectangular | 250 | 450 | 1125 | 6962.5 | 0.78 | 1916.28 | G300E | 3948370.45 | 30.98 | G300E | 2708246.82 | 21.25
1015 | Story18 | B37 | 32 MPa RC Beam (45 cm x 25 cm) | Beam | 32MPa | Concrete Rectangular | 250 | 450 | 1125 | 4800 | 0.54 | 1321.1 | G300E | 3362240 | 26.38 | G300E | 2412725.28 | 18.93
1016 | Story18 | B38 | 32 MPa RC Beam (45 cm x 25 cm) | Beam | 32MPa | Concrete Rectangular | 250 | 450 | 1125 | 6962.5 | 0.78 | 1916.28 | G300E | 3343898.86 | 26.24 | G300E | 2832320 | 22.22
1017 | Story18 | B39 | 32 MPa RC Beam (45 cm x 25 cm) | Beam | 32MPa | Concrete Rectangular | 250 | 450 | 1125 | 4800 | 0.54 | 1321.1 | G300E | 2962880 | 23.25 | G300E | 2250165.28 | 17.66
1018 | Story18 | B4 | 32 MPa RC Beam (45 cm x 25 cm) | Beam | 32MPa | Concrete Rectangular | 250 | 450 | 1125 | 6962.5 | 0.78 | 1916.28 | G300E | 3606853.5 | 28.3 | G300E | 2992210.68 | 23.48
1019 | Story18 | B40 | 32 MPa RC Beam (45 cm x 25 cm) | Beam | 32MPa | Concrete Rectangular | 250 | 450 | 1125 | 6962.5 | 0.78 | 1916.28 | G300E | 3945522.16 | 30.96 | G300E | 2546935.19 | 19.98
1020 | Story18 | B41 | 32 MPa RC Beam (45 cm x 25 cm) | Beam | 32MPa | Concrete Rectangular | 250 | 450 | 1125 | 4562.5 | 0.51 | 1255.73 | G300E | 2327526.79 | 18.26 | G300E | 1424094.92 | 11.17
1021 | Story18 | B42 | 32 MPa RC Beam (45 cm x 25 cm) | Beam | 32MPa | Concrete Rectangular | 250 | 450 | 1125 | 6962.5 | 0.78 | 1916.28 | G300E | 3854693.18 | 30.25 | G300E | 2189238.18 | 17.18
1022 | Story18 | B43 | 32 MPa RC Beam (45 cm x 25 cm) | Beam | 32MPa | Concrete Rectangular | 250 | 450 | 1125 | 4562.5 | 0.51 | 1255.73 | G300E | 2166861.61 | 17 | G300E | 1422854.24 | 11.16
1023 | Story18 | B44 | 32 MPa RC Beam (45 cm x 25 cm) | Beam | 32MPa | Concrete Rectangular | 250 | 450 | 1125 | 6962.5 | 0.78 | 1916.28 | G300E | 4441125.57 | 34.85 | G300E | 2814539.51 | 22.08
1024 | Story18 | B45 | 32 MPa RC Beam (45 cm x 25 cm) | Beam | 32MPa | Concrete Rectangular | 250 | 450 | 1125 | 4562.5 | 0.51 | 1255.73 | G300E | 1941343.75 | 15.23 | G300E | 1912179.27 | 15
1025 | Story18 | B46 | 32 MPa RC Beam (45 cm x 25 cm) | Beam | 32MPa | Concrete Rectangular | 250 | 450 | 1125 | 4562.5 | 0.51 | 1255.73 | G300E | 2795508.93 | 21.93 | G300E | 2831037.12 | 22.21
1026 | Story18 | B47 | 32 MPa RC Beam (45 cm x 25 cm) | Beam | 32MPa | Concrete Rectangular | 250 | 450 | 1125 | 6962.5 | 0.78 | 1916.28 | G300E | 4562652.84 | 35.8 | G300E | 3156598.12 | 24.77
1027 | Story18 | B48 | 32 MPa RC Beam (45 cm x 25 cm) | Beam | 32MPa | Concrete Rectangular | 250 | 450 | 1125 | 4562.5 | 0.51 | 1255.73 | G300E | 2744669.64 | 21.54 | G300E | 1335512.84 | 10.48
1028 | Story18 | B49 | 32 MPa RC Beam (45 cm x 25 cm) | Beam | 32MPa | Concrete Rectangular | 250 | 450 | 1125 | 6962.5 | 0.78 | 1916.28 | G300E | 4447771.59 | 34.9 | G300E | 2832539.32 | 22.23
1029 | Story18 | B5 | 32 MPa RC Beam (45 cm x 25 cm) | Beam | 32MPa | Concrete Rectangular | 250 | 450 | 1125 | 4562.5 | 0.51 | 1255.73 | G300E | 2508569.85 | 19.68 | G300E | 2205170.45 | 17.3
1030 | Story18 | B50 | 32 MPa RC Beam (45 cm x 25 cm) | Beam | 32MPa | Concrete Rectangular | 250 | 450 | 1125 | 4562.5 | 0.51 | 1255.73 | G300E | 2548482.14 | 20 | G300E | 1249964.99 | 9.81
1031 | Story18 | B51 | 32 MPa RC Beam (45 cm x 25 cm) | Beam | 32MPa | Concrete Rectangular | 250 | 450 | 1125 | 7200 | 0.81 | 1981.65 | G300E | 5041565.22 | 39.56 | G300E | 2284382.82 | 17.92
1032 | Story18 | B55 | 32 MPa RC Beam (45 cm x 25 cm) | Beam | 32MPa | Concrete Rectangular | 250 | 450 | 1125 | 6962.5 | 0.78 | 1916.28 | G300E | 4877079.89 | 38.27 | G300E | 2208701.61 | 17.33
1033 | Story18 | B56 | 32 MPa RC Beam (45 cm x 25 cm) | Beam | 32MPa | Concrete Rectangular | 250 | 450 | 1125 | 4562.5 | 0.51 | 1255.73 | G300E | 1834125 | 14.39 | G300E | 1249964.99 | 9.81
1034 | Story18 | B57 | 32 MPa RC Beam (45 cm x 25 cm) | Beam | 32MPa | Concrete Rectangular | 250 | 450 | 1125 | 6962.5 | 0.78 | 1916.28 | G300E | 4448088.07 | 34.9 | G300E | 1546389.92 | 12.13
1035 | Story18 | B58 | 32 MPa RC Beam (45 cm x 25 cm) | Beam | 32MPa | Concrete Rectangular | 250 | 450 | 1125 | 4562.5 | 0.51 | 1255.73 | G300E | 1890830.36 | 14.84 | G300E | 1249964.99 | 9.81
1036 | Story18 | B59 | 32 MPa RC Beam (45 cm x 25 cm) | Beam | 32MPa | Concrete Rectangular | 250 | 450 | 1125 | 6962.5 | 0.78 | 1916.28 | G300E | 4562652.84 | 35.8 | G300E | 2513520.57 | 19.72
1037 | Story18 | B6 | 32 MPa RC Beam (45 cm x 25 cm) | Beam | 32MPa | Concrete Rectangular | 250 | 450 | 1125 | 6962.5 | 0.78 | 1916.28 | G300E | 3349278.98 | 26.28 | G300E | 4118483.63 | 32.32
1038 | Story18 | B60 | 32 MPa RC Beam (45 cm x 25 cm) | Beam | 32MPa | Concrete Rectangular | 250 | 450 | 1125 | 4562.5 | 0.51 | 1255.73 | G300E | 1931241.07 | 15.15 | G300E | 1912179.27 | 15
1039 | Story18 | B61 | 32 MPa RC Beam (45 cm x 25 cm) | Beam | 32MPa | Concrete Rectangular | 250 | 450 | 1125 | 4562.5 | 0.51 | 1255.73 | G300E | 2798441.96 | 21.96 | G300E | 2873811.04 | 22.55
1040 | Story18 | B62 | 32 MPa RC Beam (45 cm x 25 cm) | Beam | 32MPa | Concrete Rectangular | 250 | 450 | 1125 | 6962.5 | 0.78 | 1916.28 | G300E | 4562652.84 | 35.8 | G300E | 3156598.12 | 24.77
1041 | Story18 | B63 | 32 MPa RC Beam (45 cm x 25 cm) | Beam | 32MPa | Concrete Rectangular | 250 | 450 | 1125 | 4562.5 | 0.51 | 1255.73 | G300E | 2987459.82 | 23.44 | G300E | 1426721.45 | 11.19
1042 | Story18 | B64 | 32 MPa RC Beam (45 cm x 25 cm) | Beam | 32MPa | Concrete Rectangular | 250 | 450 | 1125 | 6962.5 | 0.78 | 1916.28 | G300E | 4541132.39 | 35.63 | G300E | 2832557.83 | 22.23
1043 | Story18 | B65 | 32 MPa RC Beam (45 cm x 25 cm) | Beam | 32MPa | Concrete Rectangular | 250 | 450 | 1125 | 4562.5 | 0.51 | 1255.73 | G300E | 2652116.07 | 20.81 | G300E | 1424100.78 | 11.17
1044 | Story18 | B66 | 32 MPa RC Beam (45 cm x 25 cm) | Beam | 32MPa | Concrete Rectangular | 250 | 450 | 1125 | 7200 | 0.81 | 1981.65 | G300E | 5051895.65 | 39.64 | G300E | 2284178.56 | 17.92
1045 | Story18 | B67 | 32 MPa RC Beam (45 cm x 25 cm) | Beam | 32MPa | Concrete Rectangular | 250 | 450 | 1125 | 4562.5 | 0.51 | 1255.73 | G300E | 3041970.83 | 23.87 | G300E | 1520762.31 | 11.93
1046 | Story18 | B69 | 32 MPa RC Beam (45 cm x 25 cm) | Beam | 32MPa | Concrete Rectangular | 250 | 450 | 1125 | 4562.5 | 0.51 | 1255.73 | G300E | 2819320.83 | 22.12 | G300E | 2138828.98 | 16.78
1047 | Story18 | B7 | 32 MPa RC Beam (45 cm x 25 cm) | Beam | 32MPa | Concrete Rectangular | 250 | 450 | 1125 | 4562.5 | 0.51 | 1255.73 | G300E | 2706214.29 | 21.23 | G300E | 1789399.63 | 14.04
1048 | Story18 | B70 | 32 MPa RC Beam (45 cm x 25 cm) | Beam | 32MPa | Concrete Rectangular | 250 | 450 | 1125 | 6962.5 | 0.78 | 1916.28 | G300E | 4886161.41 | 38.34 | G300E | 2208841.92 | 17.33
1049 | Story18 | B71 | 32 MPa RC Beam (45 cm x 25 cm) | Beam | 32MPa | Concrete Rectangular | 250 | 450 | 1125 | 4562.5 | 0.51 | 1255.73 | G300E | 2327526.79 | 18.26 | G300E | 1424100.78 | 11.17
1050 | Story18 | B72 | 32 MPa RC Beam (45 cm x 25 cm) | Beam | 32MPa | Concrete Rectangular | 250 | 450 | 1125 | 6962.5 | 0.78 | 1916.28 | G300E | 4541132.39 | 35.63 | G300E | 1546388.5 | 12.13
1051 | Story18 | B73 | 32 MPa RC Beam (45 cm x 25 cm) | Beam | 32MPa | Concrete Rectangular | 250 | 450 | 1125 | 4562.5 | 0.51 | 1255.73 | G300E | 2166861.61 | 17 | G300E | 1422857.18 | 11.16
1052 | Story18 | B74 | 32 MPa RC Beam (45 cm x 25 cm) | Beam | 32MPa | Concrete Rectangular | 250 | 450 | 1125 | 6962.5 | 0.78 | 1916.28 | G300E | 4562652.84 | 35.8 | G300E | 2513520.57 | 19.72
1053 | Story18 | B75 | 32 MPa RC Beam (45 cm x 25 cm) | Beam | 32MPa | Concrete Rectangular | 250 | 450 | 1125 | 4562.5 | 0.51 | 1255.73 | G300E | 1932544.64 | 15.16 | G300E | 1912179.27 | 15
1054 | Story18 | B76 | 32 MPa RC Beam (45 cm x 25 cm) | Beam | 32MPa | Concrete Rectangular | 250 | 450 | 1125 | 4562.5 | 0.51 | 1255.73 | G300E | 2779214.29 | 21.81 | G300E | 2873811.04 | 22.55
1055 | Story18 | B77 | 32 MPa RC Beam (45 cm x 25 cm) | Beam | 32MPa | Concrete Rectangular | 250 | 450 | 1125 | 6962.5 | 0.78 | 1916.28 | G300E | 4446189.2 | 34.89 | G300E | 3457617.06 | 27.13
1056 | Story18 | B78 | 32 MPa RC Beam (45 cm x 25 cm) | Beam | 32MPa | Concrete Rectangular | 250 | 450 | 1125 | 4562.5 | 0.51 | 1255.73 | G300E | 2860035.71 | 22.44 | G300E | 1378286.77 | 10.81
1057 | Story18 | B79 | 32 MPa RC Beam (45 cm x 25 cm) | Beam | 32MPa | Concrete Rectangular | 250 | 450 | 1125 | 6962.5 | 0.78 | 1916.28 | G300E | 4042364.2 | 31.72 | G300E | 2832320 | 22.22
1058 | Story18 | B8 | 32 MPa RC Beam (45 cm x 25 cm) | Beam | 32MPa | Concrete Rectangular | 250 | 450 | 1125 | 6962.5 | 0.78 | 1916.28 | G300E | 3325543.18 | 26.09 | G300E | 2832320 | 22.22
1059 | Story18 | B80 | 32 MPa RC Beam (45 cm x 25 cm) | Beam | 32MPa | Concrete Rectangular | 250 | 450 | 1125 | 4562.5 | 0.51 | 1255.73 | G300E | 2782473.21 | 21.83 | G300E | 1292738.91 | 10.14
1060 | Story18 | B81 | 32 MPa RC Beam (45 cm x 25 cm) | Beam | 32MPa | Concrete Rectangular | 250 | 450 | 1125 | 6962.5 | 0.78 | 1916.28 | G300E | 4241428.41 | 33.28 | G300E | 2707705.65 | 21.25
1061 | Story18 | B82 | 32 MPa RC Beam (45 cm x 25 cm) | Beam | 32MPa | Concrete Rectangular | 250 | 450 | 1125 | 4562.5 | 0.51 | 1255.73 | G300E | 2725767.86 | 21.39 | G300E | 1292738.91 | 10.14
1062 | Story18 | B83 | 32 MPa RC Beam (45 cm x 25 cm) | Beam | 32MPa | Concrete Rectangular | 250 | 450 | 1125 | 6962.5 | 0.78 | 1916.28 | G300E | 3344531.82 | 26.24 | G300E | 2832320 | 22.22
1063 | Story18 | B84 | 32 MPa RC Beam (45 cm x 25 cm) | Beam | 32MPa | Concrete Rectangular | 250 | 450 | 1125 | 4562.5 | 0.51 | 1255.73 | G300E | 2282227.68 | 17.91 | G300E | 1292738.91 | 10.14
1064 | Story18 | B85 | 32 MPa RC Beam (45 cm x 25 cm) | Beam | 32MPa | Concrete Rectangular | 250 | 450 | 1125 | 6962.5 | 0.78 | 1916.28 | G300E | 4241428.41 | 33.28 | G300E | 2546935.19 | 19.98
1065 | Story18 | B86 | 32 MPa RC Beam (45 cm x 25 cm) | Beam | 32MPa | Concrete Rectangular | 250 | 450 | 1125 | 4562.5 | 0.51 | 1255.73 | G300E | 2138834.82 | 16.78 | G300E | 1249964.99 | 9.81
1066 | Story18 | B87 | 32 MPa RC Beam (45 cm x 25 cm) | Beam | 32MPa | Concrete Rectangular | 250 | 450 | 1125 | 6962.5 | 0.78 | 1916.28 | G300E | 4042364.2 | 31.72 | G300E | 2189238.18 | 17.18
1067 | Story18 | B88 | 32 MPa RC Beam (45 cm x 25 cm) | Beam | 32MPa | Concrete Rectangular | 250 | 450 | 1125 | 4562.5 | 0.51 | 1255.73 | G300E | 2005870.54 | 15.74 | G300E | 1249964.99 | 9.81
1068 | Story18 | B89 | 32 MPa RC Beam (45 cm x 25 cm) | Beam | 32MPa | Concrete Rectangular | 250 | 450 | 1125 | 6962.5 | 0.78 | 1916.28 | G300E | 4446189.2 | 34.89 | G300E | 2814542.36 | 22.08
1069 | Story18 | B9 | 32 MPa RC Beam (45 cm x 25 cm) | Beam | 32MPa | Concrete Rectangular | 250 | 450 | 1125 | 4562.5 | 0.51 | 1255.73 | G300E | 2263977.68 | 17.76 | G300E | 1292738.91 | 10.14
1070 | Story18 | B90 | 32 MPa RC Beam (45 cm x 25 cm) | Beam | 32MPa | Concrete Rectangular | 250 | 450 | 1125 | 4562.5 | 0.51 | 1255.73 | G300E | 1940040.18 | 15.22 | G300E | 2574393.56 | 20.2
1071 | Story18 | B91 | 32 MPa RC Beam (45 cm x 25 cm) | Beam | 32MPa | Concrete Rectangular | 250 | 450 | 1125 | 4562.5 | 0.51 | 1255.73 | G300E | 2874049.11 | 22.55 | G300E | 2751031.4 | 21.59
1072 | Story18 | B92 | 32 MPa RC Beam (45 cm x 25 cm) | Beam | 32MPa | Concrete Rectangular | 250 | 450 | 1125 | 6962.5 | 0.78 | 1916.28 | G300E | 4524042.61 | 35.5 | G300E | 3459167.96 | 27.14
1073 | Story18 | B93 | 32 MPa RC Beam (45 cm x 25 cm) | Beam | 32MPa | Concrete Rectangular | 250 | 450 | 1125 | 4562.5 | 0.51 | 1255.73 | G300E | 2771718.75 | 21.75 | G300E | 1452697.88 | 11.4
1074 | Story18 | B94 | 32 MPa RC Beam (45 cm x 25 cm) | Beam | 32MPa | Concrete Rectangular | 250 | 450 | 1125 | 6962.5 | 0.78 | 1916.28 | G300E | 4013881.25 | 31.49 | G300E | 2832320 | 22.22
1075 | Story18 | B95 | 32 MPa RC Beam (45 cm x 25 cm) | Beam | 32MPa | Concrete Rectangular | 250 | 450 | 1125 | 4562.5 | 0.51 | 1255.73 | G300E | 2609424.11 | 20.47 | G300E | 2107136.69 | 16.53
1076 | Story18 | B96 | 32 MPa RC Beam (45 cm x 25 cm) | Beam | 32MPa | Concrete Rectangular | 250 | 450 | 1125 | 6962.5 | 0.78 | 1916.28 | G300E | 4317382.95 | 33.88 | G300E | 3392325.58 | 26.62
1077 | Story18 | B97 | 32 MPa RC Beam (45 cm x 25 cm) | Beam | 32MPa | Concrete Rectangular | 250 | 450 | 1125 | 4562.5 | 0.51 | 1255.73 | G300E | 2710450.89 | 21.27 | G300E | 1292738.91 | 10.14
1078 | Story18 | B98 | 32 MPa RC Beam (45 cm x 25 cm) | Beam | 32MPa | Concrete Rectangular | 250 | 450 | 1125 | 6962.5 | 0.78 | 1916.28 | G300E | 3967359.09 | 31.13 | G300E | 2189238.18 | 17.18
1079 | Story18 | B99 | 32 MPa RC Beam (45 cm x 25 cm) | Beam | 32MPa | Concrete Rectangular | 250 | 450 | 1125 | 4562.5 | 0.51 | 1255.73 | G300E | 2264303.57 | 17.77 | G300E | 1292738.91 | 10.14
1080 | Story19 | B1 | 32 MPa RC Beam (50 cm x 25 cm) | Beam | 32MPa | Concrete Rectangular | 250 | 500 | 1250 | 4575 | 0.57 | 1399.08 | G300E | 2811664.29 | 22.06 | G300E | 2372470.82 | 18.62
1081 | Story19 | B10 | 32 MPa RC Beam (50 cm x 25 cm) | Beam | 32MPa | Concrete Rectangular | 250 | 500 | 1250 | 6975 | 0.87 | 2133.03 | G300E | 3367656.82 | 26.42 | G300E | 3617073.31 | 28.38
1082 | Story19 | B100 | 32 MPa RC Beam (50 cm x 25 cm) | Beam | 32MPa | Concrete Rectangular | 250 | 500 | 1250 | 6975 | 0.87 | 2133.03 | G300E | 4100982.95 | 32.18 | G300E | 3000524.52 | 23.54
1083 | Story19 | B101 | 32 MPa RC Beam (50 cm x 25 cm) | Beam | 32MPa | Concrete Rectangular | 250 | 500 | 1250 | 4575 | 0.57 | 1399.08 | G300E | 2180314.29 | 17.11 | G300E | 2285691.24 | 17.93
1084 | Story19 | B102 | 32 MPa RC Beam (50 cm x 25 cm) | Beam | 32MPa | Concrete Rectangular | 250 | 500 | 1250 | 6975 | 0.87 | 2133.03 | G300E | 3787742.05 | 29.72 | G300E | 1695460.81 | 13.3
1085 | Story19 | B103 | 32 MPa RC Beam (50 cm x 25 cm) | Beam | 32MPa | Concrete Rectangular | 250 | 500 | 1250 | 4575 | 0.57 | 1399.08 | G300E | 2242730.36 | 17.6 | G300E | 1526992.85 | 11.98
1086 | Story19 | B104 | 32 MPa RC Beam (50 cm x 25 cm) | Beam | 32MPa | Concrete Rectangular | 250 | 500 | 1250 | 6975 | 0.87 | 2133.03 | G300E | 4108909.09 | 32.24 | G300E | 2880243.82 | 22.6
1087 | Story19 | B105 | 32 MPa RC Beam (50 cm x 25 cm) | Beam | 32MPa | Concrete Rectangular | 250 | 500 | 1250 | 4575 | 0.57 | 1399.08 | G300E | 2097964.29 | 16.46 | G300E | 2086530.05 | 16.37
1088 | Story19 | B106 | 32 MPa RC Beam (50 cm x 25 cm) | Beam | 32MPa | Concrete Rectangular | 250 | 500 | 1250 | 6975 | 0.87 | 2133.03 | G300E | 3619390.91 | 28.4 | G300E | 4490533.53 | 35.23
1089 | Story19 | B107 | 32 MPa RC Beam (50 cm x 25 cm) | Beam | 32MPa | Concrete Rectangular | 250 | 500 | 1250 | 6975 | 0.87 | 2133.03 | G300E | 3501450 | 27.47 | G300E | 3092997.17 | 24.27
1090 | Story19 | B108 | 32 MPa RC Beam (50 cm x 25 cm) | Beam | 32MPa | Concrete Rectangular | 250 | 500 | 1250 | 6975 | 0.87 | 2133.03 | G300E | 3384143.18 | 26.55 | G300E | 4490533.53 | 35.23
1091 | Story19 | B109 | 32 MPa RC Beam (50 cm x 25 cm) | Beam | 32MPa | Concrete Rectangular | 250 | 500 | 1250 | 6975 | 0.87 | 2133.03 | G300E | 3222450 | 25.28 | G300E | 2918305.12 | 22.9
1092 | Story19 | B11 | 32 MPa RC Beam (50 cm x 25 cm) | Beam | 32MPa | Concrete Rectangular | 250 | 500 | 1250 | 4575 | 0.57 | 1399.08 | G300E | 2180641.07 | 17.11 | G300E | 2285696.14 | 17.93
1093 | Story19 | B110 | 32 MPa RC Beam (50 cm x 25 cm) | Beam | 32MPa | Concrete Rectangular | 250 | 500 | 1250 | 6975 | 0.87 | 2133.03 | G300E | 3384460.23 | 26.56 | G300E | 3617073.31 | 28.38
1094 | Story19 | B111 | 32 MPa RC Beam (50 cm x 25 cm) | Beam | 32MPa | Concrete Rectangular | 250 | 500 | 1250 | 6975 | 0.87 | 2133.03 | G300E | 3501450 | 27.47 | G300E | 3092997.17 | 24.27
1095 | Story19 | B112 | 32 MPa RC Beam (50 cm x 25 cm) | Beam | 32MPa | Concrete Rectangular | 250 | 500 | 1250 | 6975 | 0.87 | 2133.03 | G300E | 3619707.95 | 28.4 | G300E | 3791765.35 | 29.75
1096 | Story19 | B12 | 32 MPa RC Beam (50 cm x 25 cm) | Beam | 32MPa | Concrete Rectangular | 250 | 500 | 1250 | 6975 | 0.87 | 2133.03 | G300E | 3485280.68 | 27.35 | G300E | 3092997.17 | 24.27
1097 | Story19 | B13 | 32 MPa RC Beam (50 cm x 25 cm) | Beam | 32MPa | Concrete Rectangular | 250 | 500 | 1250 | 4575 | 0.57 | 1399.08 | G300E | 2242730.36 | 17.6 | G300E | 1526999.38 | 11.98
1098 | Story19 | B14 | 32 MPa RC Beam (50 cm x 25 cm) | Beam | 32MPa | Concrete Rectangular | 250 | 500 | 1250 | 6975 | 0.87 | 2133.03 | G300E | 3594027.27 | 28.2 | G300E | 3791765.35 | 29.75
1099 | Story19 | B15 | 32 MPa RC Beam (50 cm x 25 cm) | Beam | 32MPa | Concrete Rectangular | 250 | 500 | 1250 | 4575 | 0.57 | 1399.08 | G300E | 1993066.07 | 15.64 | G300E | 2086530.05 | 16.37
1100 | Story19 | B16 | 32 MPa RC Beam (50 cm x 25 cm) | Beam | 32MPa | Concrete Rectangular | 250 | 500 | 1250 | 4575 | 0.57 | 1399.08 | G300E | 2762973.21 | 21.68 | G300E | 3045049.74 | 23.89
1101 | Story19 | B17 | 32 MPa RC Beam (50 cm x 25 cm) | Beam | 32MPa | Concrete Rectangular | 250 | 500 | 1250 | 6975 | 0.87 | 2133.03 | G300E | 4109226.14 | 32.24 | G300E | 3579005.66 | 28.08
1102 | Story19 | B18 | 32 MPa RC Beam (50 cm x 25 cm) | Beam | 32MPa | Concrete Rectangular | 250 | 500 | 1250 | 4575 | 0.57 | 1399.08 | G300E | 2705458.93 | 21.23 | G300E | 1413951.13 | 11.09
1103 | Story19 | B19 | 32 MPa RC Beam (50 cm x 25 cm) | Beam | 32MPa | Concrete Rectangular | 250 | 500 | 1250 | 6975 | 0.87 | 2133.03 | G300E | 3587052.27 | 28.15 | G300E | 3092997.17 | 24.27
1104 | Story19 | B2 | 32 MPa RC Beam (50 cm x 25 cm) | Beam | 32MPa | Concrete Rectangular | 250 | 500 | 1250 | 6975 | 0.87 | 2133.03 | G300E | 3601636.36 | 28.26 | G300E | 4490533.53 | 35.23
1105 | Story19 | B20 | 32 MPa RC Beam (50 cm x 25 cm) | Beam | 32MPa | Concrete Rectangular | 250 | 500 | 1250 | 4575 | 0.57 | 1399.08 | G300E | 2665591.07 | 20.92 | G300E | 1413951.13 | 11.09
1106 | Story19 | B21 | 32 MPa RC Beam (50 cm x 25 cm) | Beam | 32MPa | Concrete Rectangular | 250 | 500 | 1250 | 6975 | 0.87 | 2133.03 | G300E | 3748190.62 | 29.41 | G300E | 3753670.36 | 29.45
1107 | Story19 | B22 | 32 MPa RC Beam (50 cm x 25 cm) | Beam | 32MPa | Concrete Rectangular | 250 | 500 | 1250 | 4575 | 0.57 | 1399.08 | G300E | 2412985.71 | 18.93 | G300E | 1366294.34 | 10.72
1108 | Story19 | B23 | 32 MPa RC Beam (50 cm x 25 cm) | Beam | 32MPa | Concrete Rectangular | 250 | 500 | 1250 | 6975 | 0.87 | 2133.03 | G300E | 3759842.05 | 29.5 | G300E | 1695460.81 | 13.3
1109 | Story19 | B24 | 32 MPa RC Beam (50 cm x 25 cm) | Beam | 32MPa | Concrete Rectangular | 250 | 500 | 1250 | 4575 | 0.57 | 1399.08 | G300E | 2062998.21 | 16.19 | G300E | 1366294.34 | 10.72
1110 | Story19 | B25 | 32 MPa RC Beam (50 cm x 25 cm) | Beam | 32MPa | Concrete Rectangular | 250 | 500 | 1250 | 6975 | 0.87 | 2133.03 | G300E | 3995089.77 | 31.35 | G300E | 3000524.52 | 23.54
1111 | Story19 | B26 | 32 MPa RC Beam (50 cm x 25 cm) | Beam | 32MPa | Concrete Rectangular | 250 | 500 | 1250 | 4575 | 0.57 | 1399.08 | G300E | 2025744.64 | 15.89 | G300E | 1366294.34 | 10.72
1112 | Story19 | B27 | 32 MPa RC Beam (50 cm x 25 cm) | Beam | 32MPa | Concrete Rectangular | 250 | 500 | 1250 | 6975 | 0.87 | 2133.03 | G300E | 3584198.86 | 28.12 | G300E | 1695460.81 | 13.3
1113 | Story19 | B28 | 32 MPa RC Beam (50 cm x 25 cm) | Beam | 32MPa | Concrete Rectangular | 250 | 500 | 1250 | 4575 | 0.57 | 1399.08 | G300E | 1910389.29 | 14.99 | G300E | 1366294.34 | 10.72
1114 | Story19 | B29 | 32 MPa RC Beam (50 cm x 25 cm) | Beam | 32MPa | Concrete Rectangular | 250 | 500 | 1250 | 6975 | 0.87 | 2133.03 | G300E | 3898390.91 | 30.59 | G300E | 2880240.65 | 22.6
1115 | Story19 | B3 | 32 MPa RC Beam (50 cm x 25 cm) | Beam | 32MPa | Concrete Rectangular | 250 | 500 | 1250 | 4575 | 0.57 | 1399.08 | G300E | 2624742.86 | 20.59 | G300E | 1572981.4 | 12.34
1116 | Story19 | B30 | 32 MPa RC Beam (50 cm x 25 cm) | Beam | 32MPa | Concrete Rectangular | 250 | 500 | 1250 | 4575 | 0.57 | 1399.08 | G300E | 2097964.29 | 16.46 | G300E | 2806765.77 | 22.02
1117 | Story19 | B31 | 32 MPa RC Beam (50 cm x 25 cm) | Beam | 32MPa | Concrete Rectangular | 250 | 500 | 1250 | 4575 | 0.57 | 1399.08 | G300E | 2768201.79 | 21.72 | G300E | 2504872.96 | 19.65
1118 | Story19 | B32 | 32 MPa RC Beam (50 cm x 25 cm) | Beam | 32MPa | Concrete Rectangular | 250 | 500 | 1250 | 6975 | 0.87 | 2133.03 | G300E | 4009673.86 | 31.46 | G300E | 3577840.52 | 28.07
1119 | Story19 | B33 | 32 MPa RC Beam (50 cm x 25 cm) | Beam | 32MPa | Concrete Rectangular | 250 | 500 | 1250 | 4575 | 0.57 | 1399.08 | G300E | 2558405.36 | 20.07 | G300E | 1016744.73 | 7.98
1120 | Story19 | B34 | 32 MPa RC Beam (50 cm x 25 cm) | Beam | 32MPa | Concrete Rectangular | 250 | 500 | 1250 | 6975 | 0.87 | 2133.03 | G300E | 3580711.36 | 28.1 | G300E | 3092997.17 | 24.27
1121 | Story19 | B35 | 32 MPa RC Beam (50 cm x 25 cm) | Beam | 32MPa | Concrete Rectangular | 250 | 500 | 1250 | 4575 | 0.57 | 1399.08 | G300E | 2446644.64 | 19.2 | G300E | 1556921.52 | 12.22
1122 | Story19 | B36 | 32 MPa RC Beam (50 cm x 25 cm) | Beam | 32MPa | Concrete Rectangular | 250 | 500 | 1250 | 6975 | 0.87 | 2133.03 | G300E | 3717992.05 | 29.17 | G300E | 2908051.88 | 22.82
1123 | Story19 | B37 | 32 MPa RC Beam (50 cm x 25 cm) | Beam | 32MPa | Concrete Rectangular | 250 | 500 | 1250 | 4800 | 0.6 | 1467.89 | G300E | 3036480 | 23.83 | G300E | 2006884.8 | 15.75
1124 | Story19 | B38 | 32 MPa RC Beam (50 cm x 25 cm) | Beam | 32MPa | Concrete Rectangular | 250 | 500 | 1250 | 6975 | 0.87 | 2133.03 | G300E | 3280469.32 | 25.74 | G300E | 3092997.17 | 24.27
1125 | Story19 | B39 | 32 MPa RC Beam (50 cm x 25 cm) | Beam | 32MPa | Concrete Rectangular | 250 | 500 | 1250 | 4800 | 0.6 | 1467.89 | G300E | 2724800 | 21.38 | G300E | 1747579.2 | 13.71
1126 | Story19 | B4 | 32 MPa RC Beam (50 cm x 25 cm) | Beam | 32MPa | Concrete Rectangular | 250 | 500 | 1250 | 6975 | 0.87 | 2133.03 | G300E | 3443418 | 27.02 | G300E | 3264400.44 | 25.61
1127 | Story19 | B40 | 32 MPa RC Beam (50 cm x 25 cm) | Beam | 32MPa | Concrete Rectangular | 250 | 500 | 1250 | 6975 | 0.87 | 2133.03 | G300E | 3709748.86 | 29.11 | G300E | 2209283.69 | 17.33
1128 | Story19 | B41 | 32 MPa RC Beam (50 cm x 25 cm) | Beam | 32MPa | Concrete Rectangular | 250 | 500 | 1250 | 4575 | 0.57 | 1399.08 | G300E | 2217241.07 | 17.4 | G300E | 1556921.52 | 12.22
1129 | Story19 | B42 | 32 MPa RC Beam (50 cm x 25 cm) | Beam | 32MPa | Concrete Rectangular | 250 | 500 | 1250 | 6975 | 0.87 | 2133.03 | G300E | 3581662.5 | 28.1 | G300E | 2394228.99 | 18.79
1130 | Story19 | B43 | 32 MPa RC Beam (50 cm x 25 cm) | Beam | 32MPa | Concrete Rectangular | 250 | 500 | 1250 | 4575 | 0.57 | 1399.08 | G300E | 2075089.29 | 16.28 | G300E | 1016744.73 | 7.98
1131 | Story19 | B44 | 32 MPa RC Beam (50 cm x 25 cm) | Beam | 32MPa | Concrete Rectangular | 250 | 500 | 1250 | 6975 | 0.87 | 2133.03 | G300E | 3907902.27 | 30.66 | G300E | 2879078.68 | 22.59
1132 | Story19 | B45 | 32 MPa RC Beam (50 cm x 25 cm) | Beam | 32MPa | Concrete Rectangular | 250 | 500 | 1250 | 4575 | 0.57 | 1399.08 | G300E | 2097964.29 | 16.46 | G300E | 2086530.05 | 16.37
1133 | Story19 | B46 | 32 MPa RC Beam (50 cm x 25 cm) | Beam | 32MPa | Concrete Rectangular | 250 | 500 | 1250 | 4575 | 0.57 | 1399.08 | G300E | 2761339.29 | 21.67 | G300E | 2637275.09 | 20.69
1134 | Story19 | B47 | 32 MPa RC Beam (50 cm x 25 cm) | Beam | 32MPa | Concrete Rectangular | 250 | 500 | 1250 | 6975 | 0.87 | 2133.03 | G300E | 4209095.45 | 33.03 | G300E | 3267689.22 | 25.64
1135 | Story19 | B48 | 32 MPa RC Beam (50 cm x 25 cm) | Beam | 32MPa | Concrete Rectangular | 250 | 500 | 1250 | 4575 | 0.57 | 1399.08 | G300E | 2764607.14 | 21.69 | G300E | 1366294.34 | 10.72
1136 | Story19 | B49 | 32 MPa RC Beam (50 cm x 25 cm) | Beam | 32MPa | Concrete Rectangular | 250 | 500 | 1250 | 6975 | 0.87 | 2133.03 | G300E | 4110811.36 | 32.25 | G300E | 3092997.17 | 24.27
1137 | Story19 | B5 | 32 MPa RC Beam (50 cm x 25 cm) | Beam | 32MPa | Concrete Rectangular | 250 | 500 | 1250 | 4575 | 0.57 | 1399.08 | G300E | 2289114.71 | 17.96 | G300E | 2353475.54 | 18.47
1138 | Story19 | B50 | 32 MPa RC Beam (50 cm x 25 cm) | Beam | 32MPa | Concrete Rectangular | 250 | 500 | 1250 | 4575 | 0.57 | 1399.08 | G300E | 2649578.57 | 20.79 | G300E | 1366294.34 | 10.72
1139 | Story19 | B51 | 32 MPa RC Beam (50 cm x 25 cm) | Beam | 32MPa | Concrete Rectangular | 250 | 500 | 1250 | 7200 | 0.9 | 2201.83 | G300E | 4632730.43 | 36.35 | G300E | 2490841.57 | 19.54
1140 | Story19 | B55 | 32 MPa RC Beam (50 cm x 25 cm) | Beam | 32MPa | Concrete Rectangular | 250 | 500 | 1250 | 6975 | 0.87 | 2133.03 | G300E | 4488564.13 | 35.22 | G300E | 2413002.77 | 18.93
1141 | Story19 | B56 | 32 MPa RC Beam (50 cm x 25 cm) | Beam | 32MPa | Concrete Rectangular | 250 | 500 | 1250 | 4575 | 0.57 | 1399.08 | G300E | 1957446.43 | 15.36 | G300E | 1366294.34 | 10.72
1142 | Story19 | B57 | 32 MPa RC Beam (50 cm x 25 cm) | Beam | 32MPa | Concrete Rectangular | 250 | 500 | 1250 | 6975 | 0.87 | 2133.03 | G300E | 4111445.45 | 32.26 | G300E | 1695460.81 | 13.3
1143 | Story19 | B58 | 32 MPa RC Beam (50 cm x 25 cm) | Beam | 32MPa | Concrete Rectangular | 250 | 500 | 1250 | 4575 | 0.57 | 1399.08 | G300E | 1975746.43 | 15.5 | G300E | 1366294.34 | 10.72
1144 | Story19 | B59 | 32 MPa RC Beam (50 cm x 25 cm) | Beam | 32MPa | Concrete Rectangular | 250 | 500 | 1250 | 6975 | 0.87 | 2133.03 | G300E | 4209095.45 | 33.03 | G300E | 2568921.03 | 20.16
1145 | Story19 | B6 | 32 MPa RC Beam (50 cm x 25 cm) | Beam | 32MPa | Concrete Rectangular | 250 | 500 | 1250 | 6975 | 0.87 | 2133.03 | G300E | 3324538.64 | 26.09 | G300E | 4490533.53 | 35.23
1146 | Story19 | B60 | 32 MPa RC Beam (50 cm x 25 cm) | Beam | 32MPa | Concrete Rectangular | 250 | 500 | 1250 | 4575 | 0.57 | 1399.08 | G300E | 2097964.29 | 16.46 | G300E | 1366294.34 | 10.72
1147 | Story19 | B61 | 32 MPa RC Beam (50 cm x 25 cm) | Beam | 32MPa | Concrete Rectangular | 250 | 500 | 1250 | 4575 | 0.57 | 1399.08 | G300E | 2768201.79 | 21.72 | G300E | 2504872.96 | 19.65
1148 | Story19 | B62 | 32 MPa RC Beam (50 cm x 25 cm) | Beam | 32MPa | Concrete Rectangular | 250 | 500 | 1250 | 6975 | 0.87 | 2133.03 | G300E | 4209095.45 | 33.03 | G300E | 3267689.22 | 25.64
1149 | Story19 | B63 | 32 MPa RC Beam (50 cm x 25 cm) | Beam | 32MPa | Concrete Rectangular | 250 | 500 | 1250 | 4575 | 0.57 | 1399.08 | G300E | 2559058.93 | 20.08 | G300E | 1556921.52 | 12.22
1150 | Story19 | B64 | 32 MPa RC Beam (50 cm x 25 cm) | Beam | 32MPa | Concrete Rectangular | 250 | 500 | 1250 | 6975 | 0.87 | 2133.03 | G300E | 4213217.05 | 33.06 | G300E | 3092997.17 | 24.27
1151 | Story19 | B65 | 32 MPa RC Beam (50 cm x 25 cm) | Beam | 32MPa | Concrete Rectangular | 250 | 500 | 1250 | 4575 | 0.57 | 1399.08 | G300E | 2447298.21 | 19.2 | G300E | 1556921.52 | 12.22
1152 | Story19 | B66 | 32 MPa RC Beam (50 cm x 25 cm) | Beam | 32MPa | Concrete Rectangular | 250 | 500 | 1250 | 7200 | 0.9 | 2201.83 | G300E | 4634295.65 | 36.36 | G300E | 2490841.57 | 19.54
1153 | Story19 | B67 | 32 MPa RC Beam (50 cm x 25 cm) | Beam | 32MPa | Concrete Rectangular | 250 | 500 | 1250 | 4575 | 0.57 | 1399.08 | G300E | 2648620 | 20.78 | G300E | 1665661.42 | 13.07
1154 | Story19 | B69 | 32 MPa RC Beam (50 cm x 25 cm) | Beam | 32MPa | Concrete Rectangular | 250 | 500 | 1250 | 4575 | 0.57 | 1399.08 | G300E | 2598295 | 20.39 | G300E | 1665661.42 | 13.07
1155 | Story19 | B7 | 32 MPa RC Beam (50 cm x 25 cm) | Beam | 32MPa | Concrete Rectangular | 250 | 500 | 1250 | 4575 | 0.57 | 1399.08 | G300E | 2519517.86 | 19.77 | G300E | 1821725.79 | 14.29
1156 | Story19 | B70 | 32 MPa RC Beam (50 cm x 25 cm) | Beam | 32MPa | Concrete Rectangular | 250 | 500 | 1250 | 6975 | 0.87 | 2133.03 | G300E | 4489473.91 | 35.23 | G300E | 2413002.77 | 18.93
1157 | Story19 | B71 | 32 MPa RC Beam (50 cm x 25 cm) | Beam | 32MPa | Concrete Rectangular | 250 | 500 | 1250 | 4575 | 0.57 | 1399.08 | G300E | 2217241.07 | 17.4 | G300E | 1556921.52 | 12.22
1158 | Story19 | B72 | 32 MPa RC Beam (50 cm x 25 cm) | Beam | 32MPa | Concrete Rectangular | 250 | 500 | 1250 | 6975 | 0.87 | 2133.03 | G300E | 4213217.05 | 33.06 | G300E | 1695460.81 | 13.3
1159 | Story19 | B73 | 32 MPa RC Beam (50 cm x 25 cm) | Beam | 32MPa | Concrete Rectangular | 250 | 500 | 1250 | 4575 | 0.57 | 1399.08 | G300E | 2075089.29 | 16.28 | G300E | 1556921.52 | 12.22
1160 | Story19 | B74 | 32 MPa RC Beam (50 cm x 25 cm) | Beam | 32MPa | Concrete Rectangular | 250 | 500 | 1250 | 6975 | 0.87 | 2133.03 | G300E | 4209095.45 | 33.03 | G300E | 2568921.03 | 20.16
1161 | Story19 | B75 | 32 MPa RC Beam (50 cm x 25 cm) | Beam | 32MPa | Concrete Rectangular | 250 | 500 | 1250 | 4575 | 0.57 | 1399.08 | G300E | 2097964.29 | 16.46 | G300E | 2086530.05 | 16.37
1162 | Story19 | B76 | 32 MPa RC Beam (50 cm x 25 cm) | Beam | 32MPa | Concrete Rectangular | 250 | 500 | 1250 | 4575 | 0.57 | 1399.08 | G300E | 2763626.79 | 21.68 | G300E | 3045049.74 | 23.89
1163 | Story19 | B77 | 32 MPa RC Beam (50 cm x 25 cm) | Beam | 32MPa | Concrete Rectangular | 250 | 500 | 1250 | 6975 | 0.87 | 2133.03 | G300E | 4111445.45 | 32.26 | G300E | 3577845.27 | 28.07
1164 | Story19 | B78 | 32 MPa RC Beam (50 cm x 25 cm) | Beam | 32MPa | Concrete Rectangular | 250 | 500 | 1250 | 4575 | 0.57 | 1399.08 | G300E | 2705458.93 | 21.23 | G300E | 1413951.13 | 11.09
1165 | Story19 | B79 | 32 MPa RC Beam (50 cm x 25 cm) | Beam | 32MPa | Concrete Rectangular | 250 | 500 | 1250 | 6975 | 0.87 | 2133.03 | G300E | 3683434.09 | 28.9 | G300E | 3092997.17 | 24.27
1166 | Story19 | B8 | 32 MPa RC Beam (50 cm x 25 cm) | Beam | 32MPa | Concrete Rectangular | 250 | 500 | 1250 | 6975 | 0.87 | 2133.03 | G300E | 3203744.32 | 25.14 | G300E | 2918305.12 | 22.9
1167 | Story19 | B80 | 32 MPa RC Beam (50 cm x 25 cm) | Beam | 32MPa | Concrete Rectangular | 250 | 500 | 1250 | 4575 | 0.57 | 1399.08 | G300E | 2660689.29 | 20.88 | G300E | 1413951.13 | 11.09
1168 | Story19 | B81 | 32 MPa RC Beam (50 cm x 25 cm) | Beam | 32MPa | Concrete Rectangular | 250 | 500 | 1250 | 6975 | 0.87 | 2133.03 | G300E | 3913292.05 | 30.71 | G300E | 2908051.88 | 22.82
1169 | Story19 | B82 | 32 MPa RC Beam (50 cm x 25 cm) | Beam | 32MPa | Concrete Rectangular | 250 | 500 | 1250 | 4575 | 0.57 | 1399.08 | G300E | 2415600 | 18.95 | G300E | 1366294.34 | 10.72
1170 | Story19 | B83 | 32 MPa RC Beam (50 cm x 25 cm) | Beam | 32MPa | Concrete Rectangular | 250 | 500 | 1250 | 6975 | 0.87 | 2133.03 | G300E | 3280152.27 | 25.74 | G300E | 3092997.17 | 24.27
1171 | Story19 | B84 | 32 MPa RC Beam (50 cm x 25 cm) | Beam | 32MPa | Concrete Rectangular | 250 | 500 | 1250 | 4575 | 0.57 | 1399.08 | G300E | 2063651.79 | 16.19 | G300E | 1366294.34 | 10.72
1172 | Story19 | B85 | 32 MPa RC Beam (50 cm x 25 cm) | Beam | 32MPa | Concrete Rectangular | 250 | 500 | 1250 | 6975 | 0.87 | 2133.03 | G300E | 3913292.05 | 30.71 | G300E | 2209283.69 | 17.33
1173 | Story19 | B86 | 32 MPa RC Beam (50 cm x 25 cm) | Beam | 32MPa | Concrete Rectangular | 250 | 500 | 1250 | 4575 | 0.57 | 1399.08 | G300E | 2025744.64 | 15.89 | G300E | 1366294.34 | 10.72
1174 | Story19 | B87 | 32 MPa RC Beam (50 cm x 25 cm) | Beam | 32MPa | Concrete Rectangular | 250 | 500 | 1250 | 6975 | 0.87 | 2133.03 | G300E | 3683434.09 | 28.9 | G300E | 2394228.99 | 18.79
1175 | Story19 | B88 | 32 MPa RC Beam (50 cm x 25 cm) | Beam | 32MPa | Concrete Rectangular | 250 | 500 | 1250 | 4575 | 0.57 | 1399.08 | G300E | 1910389.29 | 14.99 | G300E | 1366294.34 | 10.72
1176 | Story19 | B89 | 32 MPa RC Beam (50 cm x 25 cm) | Beam | 32MPa | Concrete Rectangular | 250 | 500 | 1250 | 6975 | 0.87 | 2133.03 | G300E | 4111445.45 | 32.26 | G300E | 2879080.26 | 22.59
1177 | Story19 | B9 | 32 MPa RC Beam (50 cm x 25 cm) | Beam | 32MPa | Concrete Rectangular | 250 | 500 | 1250 | 4575 | 0.57 | 1399.08 | G300E | 2166262.5 | 17 | G300E | 1366294.34 | 10.72
1178 | Story19 | B90 | 32 MPa RC Beam (50 cm x 25 cm) | Beam | 32MPa | Concrete Rectangular | 250 | 500 | 1250 | 4575 | 0.57 | 1399.08 | G300E | 2097964.29 | 16.46 | G300E | 2806765.77 | 22.02
1179 | Story19 | B91 | 32 MPa RC Beam (50 cm x 25 cm) | Beam | 32MPa | Concrete Rectangular | 250 | 500 | 1250 | 4575 | 0.57 | 1399.08 | G300E | 2811664.29 | 22.06 | G300E | 2372470.82 | 18.62
1180 | Story19 | B92 | 32 MPa RC Beam (50 cm x 25 cm) | Beam | 32MPa | Concrete Rectangular | 250 | 500 | 1250 | 6975 | 0.87 | 2133.03 | G300E | 4210997.73 | 33.04 | G300E | 3579007.24 | 28.08
1181 | Story19 | B93 | 32 MPa RC Beam (50 cm x 25 cm) | Beam | 32MPa | Concrete Rectangular | 250 | 500 | 1250 | 4575 | 0.57 | 1399.08 | G300E | 2625069.64 | 20.6 | G300E | 1572370.31 | 12.34
1182 | Story19 | B94 | 32 MPa RC Beam (50 cm x 25 cm) | Beam | 32MPa | Concrete Rectangular | 250 | 500 | 1250 | 6975 | 0.87 | 2133.03 | G300E | 3787742.05 | 29.72 | G300E | 3092997.17 | 24.27
1183 | Story19 | B95 | 32 MPa RC Beam (50 cm x 25 cm) | Beam | 32MPa | Concrete Rectangular | 250 | 500 | 1250 | 4575 | 0.57 | 1399.08 | G300E | 2399914.29 | 18.83 | G300E | 2284567.1 | 17.93
1184 | Story19 | B96 | 32 MPa RC Beam (50 cm x 25 cm) | Beam | 32MPa | Concrete Rectangular | 250 | 500 | 1250 | 6975 | 0.87 | 2133.03 | G300E | 4100982.95 | 32.18 | G300E | 3699292.7 | 29.03
1185 | Story19 | B97 | 32 MPa RC Beam (50 cm x 25 cm) | Beam | 32MPa | Concrete Rectangular | 250 | 500 | 1250 | 4575 | 0.57 | 1399.08 | G300E | 2522785.71 | 19.79 | G300E | 1413951.13 | 11.09
1186 | Story19 | B98 | 32 MPa RC Beam (50 cm x 25 cm) | Beam | 32MPa | Concrete Rectangular | 250 | 500 | 1250 | 6975 | 0.87 | 2133.03 | G300E | 3762695.45 | 29.52 | G300E | 1695460.81 | 13.3
1187 | Story19 | B99 | 32 MPa RC Beam (50 cm x 25 cm) | Beam | 32MPa | Concrete Rectangular | 250 | 500 | 1250 | 4575 | 0.57 | 1399.08 | G300E | 2166262.5 | 17 | G300E | 1366294.34 | 10.72
1188 | Story2 | B1 | 32 MPa RC Beam (30 cm x 25 cm) | Beam | 32MPa | Concrete Rectangular | 250 | 300 | 750 | 4450 | 0.33 | 816.51 | G300E | 1915725 | 15.03 | G300E | 1209446.43 | 9.49
1189 | Story2 | B10 | 32 MPa RC Beam (30 cm x 25 cm) | Beam | 32MPa | Concrete Rectangular | 250 | 300 | 750 | 6850 | 0.51 | 1256.88 | G300E | 2694852.27 | 21.14 | G300E | 1756090.91 | 13.78
1190 | Story2 | B100 | 32 MPa RC Beam (30 cm x 25 cm) | Beam | 32MPa | Concrete Rectangular | 250 | 300 | 750 | 6850 | 0.51 | 1256.88 | G300E | 2838079.55 | 22.27 | G300E | 811414.88 | 6.37
1191 | Story2 | B101 | 32 MPa RC Beam (30 cm x 25 cm) | Beam | 32MPa | Concrete Rectangular | 250 | 300 | 750 | 4450 | 0.33 | 816.51 | G300E | 1588332.14 | 12.46 | G300E | 856149.8 | 6.72
1192 | Story2 | B102 | 32 MPa RC Beam (30 cm x 25 cm) | Beam | 32MPa | Concrete Rectangular | 250 | 300 | 750 | 6850 | 0.51 | 1256.88 | G300E | 2805075 | 22.01 | G300E | 811414.88 | 6.37
1193 | Story2 | B103 | 32 MPa RC Beam (30 cm x 25 cm) | Beam | 32MPa | Concrete Rectangular | 250 | 300 | 750 | 4450 | 0.33 | 816.51 | G300E | 1622660.71 | 12.73 | G300E | 856149.8 | 6.72
1194 | Story2 | B104 | 32 MPa RC Beam (30 cm x 25 cm) | Beam | 32MPa | Concrete Rectangular | 250 | 300 | 750 | 6850 | 0.51 | 1256.88 | G300E | 3237870.45 | 25.41 | G300E | 838659.51 | 6.58
1195 | Story2 | B105 | 32 MPa RC Beam (30 cm x 25 cm) | Beam | 32MPa | Concrete Rectangular | 250 | 300 | 750 | 4450 | 0.33 | 816.51 | G300E | 1308935.71 | 10.27 | G300E | 731389.29 | 5.74
1196 | Story2 | B106 | 32 MPa RC Beam (30 cm x 25 cm) | Beam | 32MPa | Concrete Rectangular | 250 | 300 | 750 | 6850 | 0.51 | 1256.88 | G300E | 2970409.09 | 23.31 | G300E | 1837824.8 | 14.42
1197 | Story2 | B107 | 32 MPa RC Beam (30 cm x 25 cm) | Beam | 32MPa | Concrete Rectangular | 250 | 300 | 750 | 6850 | 0.51 | 1256.88 | G300E | 2683954.55 | 21.06 | G300E | 1756090.91 | 13.78
1198 | Story2 | B108 | 32 MPa RC Beam (30 cm x 25 cm) | Beam | 32MPa | Concrete Rectangular | 250 | 300 | 750 | 6850 | 0.51 | 1256.88 | G300E | 2691115.91 | 21.12 | G300E | 1756090.91 | 13.78
1199 | Story2 | B109 | 32 MPa RC Beam (30 cm x 25 cm) | Beam | 32MPa | Concrete Rectangular | 250 | 300 | 750 | 6850 | 0.51 | 1256.88 | G300E | 2684888.64 | 21.07 | G300E | 1756090.91 | 13.78
1200 | Story2 | B11 | 32 MPa RC Beam (30 cm x 25 cm) | Beam | 32MPa | Concrete Rectangular | 250 | 300 | 750 | 4450 | 0.33 | 816.51 | G300E | 1588332.14 | 12.46 | G300E | 856149.8 | 6.72
1201 | Story2 | B110 | 32 MPa RC Beam (30 cm x 25 cm) | Beam | 32MPa | Concrete Rectangular | 250 | 300 | 750 | 6850 | 0.51 | 1256.88 | G300E | 2694540.91 | 21.14 | G300E | 1756090.91 | 13.78
1202 | Story2 | B111 | 32 MPa RC Beam (30 cm x 25 cm) | Beam | 32MPa | Concrete Rectangular | 250 | 300 | 750 | 6850 | 0.51 | 1256.88 | G300E | 2682397.73 | 21.05 | G300E | 1639018.18 | 12.86
1203 | Story2 | B112 | 32 MPa RC Beam (30 cm x 25 cm) | Beam | 32MPa | Concrete Rectangular | 250 | 300 | 750 | 6850 | 0.51 | 1256.88 | G300E | 2969163.64 | 23.3 | G300E | 1720752.07 | 13.5
1204 | Story2 | B12 | 32 MPa RC Beam (30 cm x 25 cm) | Beam | 32MPa | Concrete Rectangular | 250 | 300 | 750 | 6850 | 0.51 | 1256.88 | G300E | 2682397.73 | 21.05 | G300E | 1639018.18 | 12.86
1205 | Story2 | B13 | 32 MPa RC Beam (30 cm x 25 cm) | Beam | 32MPa | Concrete Rectangular | 250 | 300 | 750 | 4450 | 0.33 | 816.51 | G300E | 1622660.71 | 12.73 | G300E | 856149.8 | 6.72
1206 | Story2 | B14 | 32 MPa RC Beam (30 cm x 25 cm) | Beam | 32MPa | Concrete Rectangular | 250 | 300 | 750 | 6850 | 0.51 | 1256.88 | G300E | 2969475 | 23.3 | G300E | 1720752.07 | 13.5
1207 | Story2 | B15 | 32 MPa RC Beam (30 cm x 25 cm) | Beam | 32MPa | Concrete Rectangular | 250 | 300 | 750 | 4450 | 0.33 | 816.51 | G300E | 1308935.71 | 10.27 | G300E | 731389.29 | 5.74
1208 | Story2 | B16 | 32 MPa RC Beam (30 cm x 25 cm) | Beam | 32MPa | Concrete Rectangular | 250 | 300 | 750 | 4450 | 0.33 | 816.51 | G300E | 1876946.43 | 14.73 | G300E | 1334682.14 | 10.47
1209 | Story2 | B17 | 32 MPa RC Beam (30 cm x 25 cm) | Beam | 32MPa | Concrete Rectangular | 250 | 300 | 750 | 6850 | 0.51 | 1256.88 | G300E | 3238181.82 | 25.41 | G300E | 838659.51 | 6.58
1210 | Story2 | B18 | 32 MPa RC Beam (30 cm x 25 cm) | Beam | 32MPa | Concrete Rectangular | 250 | 300 | 750 | 4450 | 0.33 | 816.51 | G300E | 1761246.43 | 13.82 | G300E | 828336.99 | 6.5
1211 | Story2 | B19 | 32 MPa RC Beam (30 cm x 25 cm) | Beam | 32MPa | Concrete Rectangular | 250 | 300 | 750 | 6850 | 0.51 | 1256.88 | G300E | 2802272.73 | 21.99 | G300E | 811414.88 | 6.37
1212 | Story2 | B2 | 32 MPa RC Beam (30 cm x 25 cm) | Beam | 32MPa | Concrete Rectangular | 250 | 300 | 750 | 6850 | 0.51 | 1256.88 | G300E | 2971965.91 | 23.32 | G300E | 1837824.8 | 14.42
1213 | Story2 | B20 | 32 MPa RC Beam (30 cm x 25 cm) | Beam | 32MPa | Concrete Rectangular | 250 | 300 | 750 | 4450 | 0.33 | 816.51 | G300E | 1670339.29 | 13.11 | G300E | 469794.13 | 3.69
1214 | Story2 | B21 | 32 MPa RC Beam (30 cm x 25 cm) | Beam | 32MPa | Concrete Rectangular | 250 | 300 | 750 | 6850 | 0.51 | 1256.88 | G300E | 2933227.08 | 23.02 | G300E | 743796.98 | 5.84
1215 | Story2 | B22 | 32 MPa RC Beam (30 cm x 25 cm) | Beam | 32MPa | Concrete Rectangular | 250 | 300 | 750 | 4450 | 0.33 | 816.51 | G300E | 1507596.43 | 11.83 | G300E | 828336.99 | 6.5
1216 | Story2 | B23 | 32 MPa RC Beam (30 cm x 25 cm) | Beam | 32MPa | Concrete Rectangular | 250 | 300 | 750 | 6850 | 0.51 | 1256.88 | G300E | 2823134.09 | 22.15 | G300E | 811414.88 | 6.37
1217 | Story2 | B24 | 32 MPa RC Beam (30 cm x 25 cm) | Beam | 32MPa | Concrete Rectangular | 250 | 300 | 750 | 4450 | 0.33 | 816.51 | G300E | 1479625 | 11.61 | G300E | 828336.99 | 6.5
1218 | Story2 | B25 | 32 MPa RC Beam (30 cm x 25 cm) | Beam | 32MPa | Concrete Rectangular | 250 | 300 | 750 | 6850 | 0.51 | 1256.88 | G300E | 2838390.91 | 22.27 | G300E | 811414.88 | 6.37
1219 | Story2 | B26 | 32 MPa RC Beam (30 cm x 25 cm) | Beam | 32MPa | Concrete Rectangular | 250 | 300 | 750 | 4450 | 0.33 | 816.51 | G300E | 1453242.86 | 11.4 | G300E | 828336.99 | 6.5
1220 | Story2 | B27 | 32 MPa RC Beam (30 cm x 25 cm) | Beam | 32MPa | Concrete Rectangular | 250 | 300 | 750 | 6850 | 0.51 | 1256.88 | G300E | 2805075 | 22.01 | G300E | 811414.88 | 6.37
1221 | Story2 | B28 | 32 MPa RC Beam (30 cm x 25 cm) | Beam | 32MPa | Concrete Rectangular | 250 | 300 | 750 | 4450 | 0.33 | 816.51 | G300E | 1481214.29 | 11.62 | G300E | 828336.99 | 6.5
1222 | Story2 | B29 | 32 MPa RC Beam (30 cm x 25 cm) | Beam | 32MPa | Concrete Rectangular | 250 | 300 | 750 | 6850 | 0.51 | 1256.88 | G300E | 3237870.45 | 25.41 | G300E | 838659.51 | 6.58
1223 | Story2 | B3 | 32 MPa RC Beam (30 cm x 25 cm) | Beam | 32MPa | Concrete Rectangular | 250 | 300 | 750 | 4450 | 0.33 | 816.51 | G300E | 1892839.29 | 14.85 | G300E | 856149.8 | 6.72
1224 | Story2 | B30 | 32 MPa RC Beam (30 cm x 25 cm) | Beam | 32MPa | Concrete Rectangular | 250 | 300 | 750 | 4450 | 0.33 | 816.51 | G300E | 1462142.86 | 11.47 | G300E | 737110.71 | 5.78
1225 | Story2 | B31 | 32 MPa RC Beam (30 cm x 25 cm) | Beam | 32MPa | Concrete Rectangular | 250 | 300 | 750 | 4450 | 0.33 | 816.51 | G300E | 1878535.71 | 14.74 | G300E | 1326100 | 10.41
1226 | Story2 | B32 | 32 MPa RC Beam (30 cm x 25 cm) | Beam | 32MPa | Concrete Rectangular | 250 | 300 | 750 | 6850 | 0.51 | 1256.88 | G300E | 3200195.45 | 25.11 | G300E | 838659.51 | 6.58
1227 | Story2 | B33 | 32 MPa RC Beam (30 cm x 25 cm) | Beam | 32MPa | Concrete Rectangular | 250 | 300 | 750 | 4450 | 0.33 | 816.51 | G300E | 1743128.57 | 13.68 | G300E | 828336.99 | 6.5
1228 | Story2 | B34 | 32 MPa RC Beam (30 cm x 25 cm) | Beam | 32MPa | Concrete Rectangular | 250 | 300 | 750 | 6850 | 0.51 | 1256.88 | G300E | 2764286.36 | 21.69 | G300E | 811414.88 | 6.37
1229 | Story2 | B35 | 32 MPa RC Beam (30 cm x 25 cm) | Beam | 32MPa | Concrete Rectangular | 250 | 300 | 750 | 4450 | 0.33 | 816.51 | G300E | 1652857.14 | 12.97 | G300E | 469794.13 | 3.69
1230 | Story2 | B36 | 32 MPa RC Beam (30 cm x 25 cm) | Beam | 32MPa | Concrete Rectangular | 250 | 300 | 750 | 6850 | 0.51 | 1256.88 | G300E | 2423654.55 | 19.02 | G300E | 811414.88 | 6.37
1231 | Story2 | B37 | 32 MPa RC Beam (30 cm x 25 cm) | Beam | 32MPa | Concrete Rectangular | 250 | 300 | 750 | 4800 | 0.36 | 880.73 | G300E | 1956160 | 15.35 | G300E | 1046560.96 | 8.21
1232 | Story2 | B38 | 32 MPa RC Beam (30 cm x 25 cm) | Beam | 32MPa | Concrete Rectangular | 250 | 300 | 750 | 6850 | 0.51 | 1256.88 | G300E | 2383488.64 | 18.7 | G300E | 1639018.18 | 12.86
1233 | Story2 | B39 | 32 MPa RC Beam (30 cm x 25 cm) | Beam | 32MPa | Concrete Rectangular | 250 | 300 | 750 | 4800 | 0.36 | 880.73 | G300E | 1720960 | 13.5 | G300E | 842240 | 6.61
1234 | Story2 | B4 | 32 MPa RC Beam (30 cm x 25 cm) | Beam | 32MPa | Concrete Rectangular | 250 | 300 | 750 | 6850 | 0.51 | 1256.88 | G300E | 2681638 | 21.04 | G300E | 1871968 | 14.69
1235 | Story2 | B40 | 32 MPa RC Beam (30 cm x 25 cm) | Beam | 32MPa | Concrete Rectangular | 250 | 300 | 750 | 6850 | 0.51 | 1256.88 | G300E | 2838702.27 | 22.27 | G300E | 811414.88 | 6.37
1236 | Story2 | B41 | 32 MPa RC Beam (30 cm x 25 cm) | Beam | 32MPa | Concrete Rectangular | 250 | 300 | 750 | 4450 | 0.33 | 816.51 | G300E | 1432900 | 11.24 | G300E | 800524.17 | 6.28
1237 | Story2 | B42 | 32 MPa RC Beam (30 cm x 25 cm) | Beam | 32MPa | Concrete Rectangular | 250 | 300 | 750 | 6850 | 0.51 | 1256.88 | G300E | 2764286.36 | 21.69 | G300E | 811414.88 | 6.37
1238 | Story2 | B43 | 32 MPa RC Beam (30 cm x 25 cm) | Beam | 32MPa | Concrete Rectangular | 250 | 300 | 750 | 4450 | 0.33 | 816.51 | G300E | 1459282.14 | 11.45 | G300E | 828336.99 | 6.5
1239 | Story2 | B44 | 32 MPa RC Beam (30 cm x 25 cm) | Beam | 32MPa | Concrete Rectangular | 250 | 300 | 750 | 6850 | 0.51 | 1256.88 | G300E | 3200195.45 | 25.11 | G300E | 838659.51 | 6.58
1240 | Story2 | B45 | 32 MPa RC Beam (30 cm x 25 cm) | Beam | 32MPa | Concrete Rectangular | 250 | 300 | 750 | 4450 | 0.33 | 816.51 | G300E | 1394757.14 | 10.94 | G300E | 728528.57 | 5.72
1241 | Story2 | B46 | 32 MPa RC Beam (30 cm x 25 cm) | Beam | 32MPa | Concrete Rectangular | 250 | 300 | 750 | 4450 | 0.33 | 816.51 | G300E | 1878535.71 | 14.74 | G300E | 1439892.86 | 11.3
1242 | Story2 | B47 | 32 MPa RC Beam (30 cm x 25 cm) | Beam | 32MPa | Concrete Rectangular | 250 | 300 | 750 | 6850 | 0.51 | 1256.88 | G300E | 3214518.18 | 25.22 | G300E | 838659.51 | 6.58
1243 | Story2 | B48 | 32 MPa RC Beam (30 cm x 25 cm) | Beam | 32MPa | Concrete Rectangular | 250 | 300 | 750 | 4450 | 0.33 | 816.51 | G300E | 1718971.43 | 13.49 | G300E | 828336.99 | 6.5
1244 | Story2 | B49 | 32 MPa RC Beam (30 cm x 25 cm) | Beam | 32MPa | Concrete Rectangular | 250 | 300 | 750 | 6850 | 0.51 | 1256.88 | G300E | 2809434.09 | 22.04 | G300E | 811414.88 | 6.37
1245 | Story2 | B5 | 32 MPa RC Beam (30 cm x 25 cm) | Beam | 32MPa | Concrete Rectangular | 250 | 300 | 750 | 4450 | 0.33 | 816.51 | G300E | 1830258.82 | 14.36 | G300E | 1010858.07 | 7.93
1246 | Story2 | B50 | 32 MPa RC Beam (30 cm x 25 cm) | Beam | 32MPa | Concrete Rectangular | 250 | 300 | 750 | 4450 | 0.33 | 816.51 | G300E | 1587696.43 | 12.46 | G300E | 828336.99 | 6.5
1247 | Story2 | B51 | 32 MPa RC Beam (30 cm x 25 cm) | Beam | 32MPa | Concrete Rectangular | 250 | 300 | 750 | 7200 | 0.54 | 1321.1 | G300E | 3174260.87 | 24.91 | G300E | 933496.9 | 7.32
1248 | Story2 | B55 | 32 MPa RC Beam (30 cm x 25 cm) | Beam | 32MPa | Concrete Rectangular | 250 | 300 | 750 | 6850 | 0.51 | 1256.88 | G300E | 3016978.26 | 23.67 | G300E | 862058.5 | 6.76
1249 | Story2 | B56 | 32 MPa RC Beam (30 cm x 25 cm) | Beam | 32MPa | Concrete Rectangular | 250 | 300 | 750 | 4450 | 0.33 | 816.51 | G300E | 1377592.86 | 10.81 | G300E | 828336.99 | 6.5
1250 | Story2 | B57 | 32 MPa RC Beam (30 cm x 25 cm) | Beam | 32MPa | Concrete Rectangular | 250 | 300 | 750 | 6850 | 0.51 | 1256.88 | G300E | 2809434.09 | 22.04 | G300E | 811414.88 | 6.37
1251 | Story2 | B58 | 32 MPa RC Beam (30 cm x 25 cm) | Beam | 32MPa | Concrete Rectangular | 250 | 300 | 750 | 4450 | 0.33 | 816.51 | G300E | 1439892.86 | 11.3 | G300E | 828336.99 | 6.5
1252 | Story2 | B59 | 32 MPa RC Beam (30 cm x 25 cm) | Beam | 32MPa | Concrete Rectangular | 250 | 300 | 750 | 6850 | 0.51 | 1256.88 | G300E | 3214518.18 | 25.22 | G300E | 838659.51 | 6.58
1253 | Story2 | B6 | 32 MPa RC Beam (30 cm x 25 cm) | Beam | 32MPa | Concrete Rectangular | 250 | 300 | 750 | 6850 | 0.51 | 1256.88 | G300E | 2686134.09 | 21.08 | G300E | 1756090.91 | 13.78
1254 | Story2 | B60 | 32 MPa RC Beam (30 cm x 25 cm) | Beam | 32MPa | Concrete Rectangular | 250 | 300 | 750 | 4450 | 0.33 | 816.51 | G300E | 1394121.43 | 10.94 | G300E | 722807.14 | 5.67
1255 | Story2 | B61 | 32 MPa RC Beam (30 cm x 25 cm) | Beam | 32MPa | Concrete Rectangular | 250 | 300 | 750 | 4450 | 0.33 | 816.51 | G300E | 1878535.71 | 14.74 | G300E | 1326100 | 10.41
1256 | Story2 | B62 | 32 MPa RC Beam (30 cm x 25 cm) | Beam | 32MPa | Concrete Rectangular | 250 | 300 | 750 | 6850 | 0.51 | 1256.88 | G300E | 3214518.18 | 25.22 | G300E | 838659.51 | 6.58
1257 | Story2 | B63 | 32 MPa RC Beam (30 cm x 25 cm) | Beam | 32MPa | Concrete Rectangular | 250 | 300 | 750 | 4450 | 0.33 | 816.51 | G300E | 1742810.71 | 13.67 | G300E | 828336.99 | 6.5
1258 | Story2 | B64 | 32 MPa RC Beam (30 cm x 25 cm) | Beam | 32MPa | Concrete Rectangular | 250 | 300 | 750 | 6850 | 0.51 | 1256.88 | G300E | 2809434.09 | 22.04 | G300E | 811414.88 | 6.37
1259 | Story2 | B65 | 32 MPa RC Beam (30 cm x 25 cm) | Beam | 32MPa | Concrete Rectangular | 250 | 300 | 750 | 4450 | 0.33 | 816.51 | G300E | 1652857.14 | 12.97 | G300E | 828336.99 | 6.5
1260 | Story2 | B66 | 32 MPa RC Beam (30 cm x 25 cm) | Beam | 32MPa | Concrete Rectangular | 250 | 300 | 750 | 7200 | 0.54 | 1321.1 | G300E | 3239373.91 | 25.42 | G300E | 906105.29 | 7.11
1261 | Story2 | B67 | 32 MPa RC Beam (30 cm x 25 cm) | Beam | 32MPa | Concrete Rectangular | 250 | 300 | 750 | 4450 | 0.33 | 816.51 | G300E | 1644126.67 | 12.9 | G300E | 806785.3 | 6.33
1262 | Story2 | B69 | 32 MPa RC Beam (30 cm x 25 cm) | Beam | 32MPa | Concrete Rectangular | 250 | 300 | 750 | 4450 | 0.33 | 816.51 | G300E | 1597846.67 | 12.54 | G300E | 780826.67 | 6.13
1263 | Story2 | B7 | 32 MPa RC Beam (30 cm x 25 cm) | Beam | 32MPa | Concrete Rectangular | 250 | 300 | 750 | 4450 | 0.33 | 816.51 | G300E | 1608039.29 | 12.62 | G300E | 856149.8 | 6.72
1264 | Story2 | B70 | 32 MPa RC Beam (30 cm x 25 cm) | Beam | 32MPa | Concrete Rectangular | 250 | 300 | 750 | 6850 | 0.51 | 1256.88 | G300E | 3081904.35 | 24.18 | G300E | 862058.5 | 6.76
1265 | Story2 | B71 | 32 MPa RC Beam (30 cm x 25 cm) | Beam | 32MPa | Concrete Rectangular | 250 | 300 | 750 | 4450 | 0.33 | 816.51 | G300E | 1432900 | 11.24 | G300E | 800524.17 | 6.28
1266 | Story2 | B72 | 32 MPa RC Beam (30 cm x 25 cm) | Beam | 32MPa | Concrete Rectangular | 250 | 300 | 750 | 6850 | 0.51 | 1256.88 | G300E | 2809434.09 | 22.04 | G300E | 811414.88 | 6.37
1267 | Story2 | B73 | 32 MPa RC Beam (30 cm x 25 cm) | Beam | 32MPa | Concrete Rectangular | 250 | 300 | 750 | 4450 | 0.33 | 816.51 | G300E | 1459282.14 | 11.45 | G300E | 828336.99 | 6.5
1268 | Story2 | B74 | 32 MPa RC Beam (30 cm x 25 cm) | Beam | 32MPa | Concrete Rectangular | 250 | 300 | 750 | 6850 | 0.51 | 1256.88 | G300E | 3214206.82 | 25.22 | G300E | 838659.51 | 6.58
1269 | Story2 | B75 | 32 MPa RC Beam (30 cm x 25 cm) | Beam | 32MPa | Concrete Rectangular | 250 | 300 | 750 | 4450 | 0.33 | 816.51 | G300E | 1394757.14 | 10.94 | G300E | 728528.57 | 5.72
1270 | Story2 | B76 | 32 MPa RC Beam (30 cm x 25 cm) | Beam | 32MPa | Concrete Rectangular | 250 | 300 | 750 | 4450 | 0.33 | 816.51 | G300E | 1876310.71 | 14.72 | G300E | 1334682.14 | 10.47
1271 | Story2 | B77 | 32 MPa RC Beam (30 cm x 25 cm) | Beam | 32MPa | Concrete Rectangular | 250 | 300 | 750 | 6850 | 0.51 | 1256.88 | G300E | 3200195.45 | 25.11 | G300E | 838659.51 | 6.58
1272 | Story2 | B78 | 32 MPa RC Beam (30 cm x 25 cm) | Beam | 32MPa | Concrete Rectangular | 250 | 300 | 750 | 4450 | 0.33 | 816.51 | G300E | 1761246.43 | 13.82 | G300E | 828336.99 | 6.5
1273 | Story2 | B79 | 32 MPa RC Beam (30 cm x 25 cm) | Beam | 32MPa | Concrete Rectangular | 250 | 300 | 750 | 6850 | 0.51 | 1256.88 | G300E | 2764286.36 | 21.69 | G300E | 811414.88 | 6.37
1274 | Story2 | B8 | 32 MPa RC Beam (30 cm x 25 cm) | Beam | 32MPa | Concrete Rectangular | 250 | 300 | 750 | 6850 | 0.51 | 1256.88 | G300E | 2684265.91 | 21.06 | G300E | 1756090.91 | 13.78
1275 | Story2 | B80 | 32 MPa RC Beam (30 cm x 25 cm) | Beam | 32MPa | Concrete Rectangular | 250 | 300 | 750 | 4450 | 0.33 | 816.51 | G300E | 1664935.71 | 13.06 | G300E | 828336.99 | 6.5
1276 | Story2 | B81 | 32 MPa RC Beam (30 cm x 25 cm) | Beam | 32MPa | Concrete Rectangular | 250 | 300 | 750 | 6850 | 0.51 | 1256.88 | G300E | 2838702.27 | 22.27 | G300E | 811414.88 | 6.37
1277 | Story2 | B82 | 32 MPa RC Beam (30 cm x 25 cm) | Beam | 32MPa | Concrete Rectangular | 250 | 300 | 750 | 4450 | 0.33 | 816.51 | G300E | 1512046.43 | 11.86 | G300E | 828336.99 | 6.5
1278 | Story2 | B83 | 32 MPa RC Beam (30 cm x 25 cm) | Beam | 32MPa | Concrete Rectangular | 250 | 300 | 750 | 6850 | 0.51 | 1256.88 | G300E | 2387536.36 | 18.73 | G300E | 1639018.18 | 12.86
1279 | Story2 | B84 | 32 MPa RC Beam (30 cm x 25 cm) | Beam | 32MPa | Concrete Rectangular | 250 | 300 | 750 | 4450 | 0.33 | 816.51 | G300E | 1481214.29 | 11.62 | G300E | 828336.99 | 6.5
1280 | Story2 | B85 | 32 MPa RC Beam (30 cm x 25 cm) | Beam | 32MPa | Concrete Rectangular | 250 | 300 | 750 | 6850 | 0.51 | 1256.88 | G300E | 2838702.27 | 22.27 | G300E | 811414.88 | 6.37
1281 | Story2 | B86 | 32 MPa RC Beam (30 cm x 25 cm) | Beam | 32MPa | Concrete Rectangular | 250 | 300 | 750 | 4450 | 0.33 | 816.51 | G300E | 1453242.86 | 11.4 | G300E | 828336.99 | 6.5
1282 | Story2 | B87 | 32 MPa RC Beam (30 cm x 25 cm) | Beam | 32MPa | Concrete Rectangular | 250 | 300 | 750 | 6850 | 0.51 | 1256.88 | G300E | 2764286.36 | 21.69 | G300E | 811414.88 | 6.37
1283 | Story2 | B88 | 32 MPa RC Beam (30 cm x 25 cm) | Beam | 32MPa | Concrete Rectangular | 250 | 300 | 750 | 4450 | 0.33 | 816.51 | G300E | 1481214.29 | 11.62 | G300E | 828336.99 | 6.5
1284 | Story2 | B89 | 32 MPa RC Beam (30 cm x 25 cm) | Beam | 32MPa | Concrete Rectangular | 250 | 300 | 750 | 6850 | 0.51 | 1256.88 | G300E | 3200195.45 | 25.11 | G300E | 838659.51 | 6.58
1285 | Story2 | B9 | 32 MPa RC Beam (30 cm x 25 cm) | Beam | 32MPa | Concrete Rectangular | 250 | 300 | 750 | 4450 | 0.33 | 816.51 | G300E | 1590875 | 12.48 | G300E | 856149.8 | 6.72
1286 | Story2 | B90 | 32 MPa RC Beam (30 cm x 25 cm) | Beam | 32MPa | Concrete Rectangular | 250 | 300 | 750 | 4450 | 0.33 | 816.51 | G300E | 1462142.86 | 11.47 | G300E | 737110.71 | 5.78
1287 | Story2 | B91 | 32 MPa RC Beam (30 cm x 25 cm) | Beam | 32MPa | Concrete Rectangular | 250 | 300 | 750 | 4450 | 0.33 | 816.51 | G300E | 1915725 | 15.03 | G300E | 1209446.43 | 9.49
1288 | Story2 | B92 | 32 MPa RC Beam (30 cm x 25 cm) | Beam | 32MPa | Concrete Rectangular | 250 | 300 | 750 | 6850 | 0.51 | 1256.88 | G300E | 3237870.45 | 25.41 | G300E | 838659.51 | 6.58
1289 | Story2 | B93 | 32 MPa RC Beam (30 cm x 25 cm) | Beam | 32MPa | Concrete Rectangular | 250 | 300 | 750 | 4450 | 0.33 | 816.51 | G300E | 1891250 | 14.84 | G300E | 856149.8 | 6.72
1290 | Story2 | B94 | 32 MPa RC Beam (30 cm x 25 cm) | Beam | 32MPa | Concrete Rectangular | 250 | 300 | 750 | 6850 | 0.51 | 1256.88 | G300E | 2805075 | 22.01 | G300E | 811414.88 | 6.37
1291 | Story2 | B95 | 32 MPa RC Beam (30 cm x 25 cm) | Beam | 32MPa | Concrete Rectangular | 250 | 300 | 750 | 4450 | 0.33 | 816.51 | G300E | 1724057.14 | 13.53 | G300E | 856149.8 | 6.72
1292 | Story2 | B96 | 32 MPa RC Beam (30 cm x 25 cm) | Beam | 32MPa | Concrete Rectangular | 250 | 300 | 750 | 6850 | 0.51 | 1256.88 | G300E | 2838079.55 | 22.27 | G300E | 811414.88 | 6.37
1293 | Story2 | B97 | 32 MPa RC Beam (30 cm x 25 cm) | Beam | 32MPa | Concrete Rectangular | 250 | 300 | 750 | 4450 | 0.33 | 816.51 | G300E | 1613760.71 | 12.66 | G300E | 856149.8 | 6.72
1294 | Story2 | B98 | 32 MPa RC Beam (30 cm x 25 cm) | Beam | 32MPa | Concrete Rectangular | 250 | 300 | 750 | 6850 | 0.51 | 1256.88 | G300E | 2824379.55 | 22.16 | G300E | 811414.88 | 6.37
1295 | Story2 | B99 | 32 MPa RC Beam (30 cm x 25 cm) | Beam | 32MPa | Concrete Rectangular | 250 | 300 | 750 | 4450 | 0.33 | 816.51 | G300E | 1590875 | 12.48 | G300E | 856149.8 | 6.72
1296 | Story20 | B1 | 32 MPa RC Beam (50 cm x 25 cm) | Beam | 32MPa | Concrete Rectangular | 250 | 500 | 1250 | 4575 | 0.57 | 1399.08 | G300E | 1783269.64 | 13.99 | G300E | 2086530.05 | 16.37
1297 | Story20 | B10 | 32 MPa RC Beam (50 cm x 25 cm) | Beam | 32MPa | Concrete Rectangular | 250 | 500 | 1250 | 6975 | 0.87 | 2133.03 | G300E | 3211987.5 | 25.2 | G300E | 3617073.31 | 28.38
1298 | Story20 | B100 | 32 MPa RC Beam (50 cm x 25 cm) | Beam | 32MPa | Concrete Rectangular | 250 | 500 | 1250 | 6975 | 0.87 | 2133.03 | G300E | 3807398.86 | 29.87 | G300E | 3128980.24 | 24.55
1299 | Story20 | B101 | 32 MPa RC Beam (50 cm x 25 cm) | Beam | 32MPa | Concrete Rectangular | 250 | 500 | 1250 | 4575 | 0.57 | 1399.08 | G300E | 1937512.5 | 15.2 | G300E | 2206172.84 | 17.31
1300 | Story20 | B102 | 32 MPa RC Beam (50 cm x 25 cm) | Beam | 32MPa | Concrete Rectangular | 250 | 500 | 1250 | 6975 | 0.87 | 2133.03 | G300E | 3555664.77 | 27.9 | G300E | 2394228.99 | 18.79
1301 | Story20 | B103 | 32 MPa RC Beam (50 cm x 25 cm) | Beam | 32MPa | Concrete Rectangular | 250 | 500 | 1250 | 4575 | 0.57 | 1399.08 | G300E | 2004176.79 | 15.73 | G300E | 368207.44 | 2.89
1302 | Story20 | B104 | 32 MPa RC Beam (50 cm x 25 cm) | Beam | 32MPa | Concrete Rectangular | 250 | 500 | 1250 | 6975 | 0.87 | 2133.03 | G300E | 3952288.64 | 31.01 | G300E | 3024528.03 | 23.73
1303 | Story20 | B105 | 32 MPa RC Beam (50 cm x 25 cm) | Beam | 32MPa | Concrete Rectangular | 250 | 500 | 1250 | 4575 | 0.57 | 1399.08 | G300E | 1573473.21 | 12.35 | G300E | 2086530.05 | 16.37
1304 | Story20 | B106 | 32 MPa RC Beam (50 cm x 25 cm) | Beam | 32MPa | Concrete Rectangular | 250 | 500 | 1250 | 6975 | 0.87 | 2133.03 | G300E | 3330245.45 | 26.13 | G300E | 3791765.35 | 29.75
1305 | Story20 | B107 | 32 MPa RC Beam (50 cm x 25 cm) | Beam | 32MPa | Concrete Rectangular | 250 | 500 | 1250 | 6975 | 0.87 | 2133.03 | G300E | 3280786.36 | 25.74 | G300E | 3092997.17 | 24.27
1306 | Story20 | B108 | 32 MPa RC Beam (50 cm x 25 cm) | Beam | 32MPa | Concrete Rectangular | 250 | 500 | 1250 | 6975 | 0.87 | 2133.03 | G300E | 3211987.5 | 25.2 | G300E | 3617073.31 | 28.38
1307 | Story20 | B109 | 32 MPa RC Beam (50 cm x 25 cm) | Beam | 32MPa | Concrete Rectangular | 250 | 500 | 1250 | 6975 | 0.87 | 2133.03 | G300E | 3090876.14 | 24.25 | G300E | 1695460.81 | 13.3
1308 | Story20 | B11 | 32 MPa RC Beam (50 cm x 25 cm) | Beam | 32MPa | Concrete Rectangular | 250 | 500 | 1250 | 4575 | 0.57 | 1399.08 | G300E | 1937512.5 | 15.2 | G300E | 2206177.74 | 17.31
1309 | Story20 | B110 | 32 MPa RC Beam (50 cm x 25 cm) | Beam | 32MPa | Concrete Rectangular | 250 | 500 | 1250 | 6975 | 0.87 | 2133.03 | G300E | 3211987.5 | 25.2 | G300E | 3617073.31 | 28.38
1310 | Story20 | B111 | 32 MPa RC Beam (50 cm x 25 cm) | Beam | 32MPa | Concrete Rectangular | 250 | 500 | 1250 | 6975 | 0.87 | 2133.03 | G300E | 3280786.36 | 25.74 | G300E | 3092997.17 | 24.27
1311 | Story20 | B112 | 32 MPa RC Beam (50 cm x 25 cm) | Beam | 32MPa | Concrete Rectangular | 250 | 500 | 1250 | 6975 | 0.87 | 2133.03 | G300E | 3330245.45 | 26.13 | G300E | 3791765.35 | 29.75
1312 | Story20 | B12 | 32 MPa RC Beam (50 cm x 25 cm) | Beam | 32MPa | Concrete Rectangular | 250 | 500 | 1250 | 6975 | 0.87 | 2133.03 | G300E | 3280786.36 | 25.74 | G300E | 3092997.17 | 24.27
1313 | Story20 | B13 | 32 MPa RC Beam (50 cm x 25 cm) | Beam | 32MPa | Concrete Rectangular | 250 | 500 | 1250 | 4575 | 0.57 | 1399.08 | G300E | 2004176.79 | 15.73 | G300E | 368209.07 | 2.89
1314 | Story20 | B14 | 32 MPa RC Beam (50 cm x 25 cm) | Beam | 32MPa | Concrete Rectangular | 250 | 500 | 1250 | 6975 | 0.87 | 2133.03 | G300E | 3330245.45 | 26.13 | G300E | 3791765.35 | 29.75
1315 | Story20 | B15 | 32 MPa RC Beam (50 cm x 25 cm) | Beam | 32MPa | Concrete Rectangular | 250 | 500 | 1250 | 4575 | 0.57 | 1399.08 | G300E | 1573473.21 | 12.35 | G300E | 2086530.05 | 16.37
1316 | Story20 | B16 | 32 MPa RC Beam (50 cm x 25 cm) | Beam | 32MPa | Concrete Rectangular | 250 | 500 | 1250 | 4575 | 0.57 | 1399.08 | G300E | 2097964.29 | 16.46 | G300E | 2806765.77 | 22.02
1317 | Story20 | B17 | 32 MPa RC Beam (50 cm x 25 cm) | Beam | 32MPa | Concrete Rectangular | 250 | 500 | 1250 | 6975 | 0.87 | 2133.03 | G300E | 3952922.73 | 31.02 | G300E | 3024521.69 | 23.73
1318 | Story20 | B18 | 32 MPa RC Beam (50 cm x 25 cm) | Beam | 32MPa | Concrete Rectangular | 250 | 500 | 1250 | 4575 | 0.57 | 1399.08 | G300E | 2054828.57 | 16.12 | G300E | 1366294.34 | 10.72
1319 | Story20 | B19 | 32 MPa RC Beam (50 cm x 25 cm) | Beam | 32MPa | Concrete Rectangular | 250 | 500 | 1250 | 6975 | 0.87 | 2133.03 | G300E | 3557884.09 | 27.92 | G300E | 2394228.99 | 18.79
1320 | Story20 | B2 | 32 MPa RC Beam (50 cm x 25 cm) | Beam | 32MPa | Concrete Rectangular | 250 | 500 | 1250 | 6975 | 0.87 | 2133.03 | G300E | 3330562.5 | 26.13 | G300E | 3791765.35 | 29.75
1321 | Story20 | B20 | 32 MPa RC Beam (50 cm x 25 cm) | Beam | 32MPa | Concrete Rectangular | 250 | 500 | 1250 | 4575 | 0.57 | 1399.08 | G300E | 2043717.86 | 16.04 | G300E | 1366294.34 | 10.72
1322 | Story20 | B21 | 32 MPa RC Beam (50 cm x 25 cm) | Beam | 32MPa | Concrete Rectangular | 250 | 500 | 1250 | 6975 | 0.87 | 2133.03 | G300E | 3695006.25 | 28.99 | G300E | 3956188.03 | 31.04
1323 | Story20 | B22 | 32 MPa RC Beam (50 cm x 25 cm) | Beam | 32MPa | Concrete Rectangular | 250 | 500 | 1250 | 4575 | 0.57 | 1399.08 | G300E | 1820523.21 | 14.28 | G300E | 1366294.34 | 10.72
1324 | Story20 | B23 | 32 MPa RC Beam (50 cm x 25 cm) | Beam | 32MPa | Concrete Rectangular | 250 | 500 | 1250 | 6975 | 0.87 | 2133.03 | G300E | 3607660.23 | 28.31 | G300E | 1695460.81 | 13.3
1325 | Story20 | B24 | 32 MPa RC Beam (50 cm x 25 cm) | Beam | 32MPa | Concrete Rectangular | 250 | 500 | 1250 | 4575 | 0.57 | 1399.08 | G300E | 1822157.14 | 14.3 | G300E | 1366294.34 | 10.72
1326 | Story20 | B25 | 32 MPa RC Beam (50 cm x 25 cm) | Beam | 32MPa | Concrete Rectangular | 250 | 500 | 1250 | 6975 | 0.87 | 2133.03 | G300E | 3807715.91 | 29.88 | G300E | 3128980.24 | 24.55
1327 | Story20 | B26 | 32 MPa RC Beam (50 cm x 25 cm) | Beam | 32MPa | Concrete Rectangular | 250 | 500 | 1250 | 4575 | 0.57 | 1399.08 | G300E | 1902546.43 | 14.93 | G300E | 1366294.34 | 10.72
1328 | Story20 | B27 | 32 MPa RC Beam (50 cm x 25 cm) | Beam | 32MPa | Concrete Rectangular | 250 | 500 | 1250 | 6975 | 0.87 | 2133.03 | G300E | 3555664.77 | 27.9 | G300E | 2394228.99 | 18.79
1329 | Story20 | B28 | 32 MPa RC Beam (50 cm x 25 cm) | Beam | 32MPa | Concrete Rectangular | 250 | 500 | 1250 | 4575 | 0.57 | 1399.08 | G300E | 1897644.64 | 14.89 | G300E | 1366294.34 | 10.72
1330 | Story20 | B29 | 32 MPa RC Beam (50 cm x 25 cm) | Beam | 32MPa | Concrete Rectangular | 250 | 500 | 1250 | 6975 | 0.87 | 2133.03 | G300E | 3952288.64 | 31.01 | G300E | 3024528.03 | 23.73
1331 | Story20 | B3 | 32 MPa RC Beam (50 cm x 25 cm) | Beam | 32MPa | Concrete Rectangular | 250 | 500 | 1250 | 4575 | 0.57 | 1399.08 | G300E | 2108094.64 | 16.54 | G300E | 416566.82 | 3.27
1332 | Story20 | B30 | 32 MPa RC Beam (50 cm x 25 cm) | Beam | 32MPa | Concrete Rectangular | 250 | 500 | 1250 | 4575 | 0.57 | 1399.08 | G300E | 1468575 | 11.52 | G300E | 2780296.12 | 21.82
1333 | Story20 | B31 | 32 MPa RC Beam (50 cm x 25 cm) | Beam | 32MPa | Concrete Rectangular | 250 | 500 | 1250 | 4575 | 0.57 | 1399.08 | G300E | 2097964.29 | 16.46 | G300E | 2086530.05 | 16.37
1334 | Story20 | B32 | 32 MPa RC Beam (50 cm x 25 cm) | Beam | 32MPa | Concrete Rectangular | 250 | 500 | 1250 | 6975 | 0.87 | 2133.03 | G300E | 3943411.36 | 30.94 | G300E | 3020455.59 | 23.7
1335 | Story20 | B33 | 32 MPa RC Beam (50 cm x 25 cm) | Beam | 32MPa | Concrete Rectangular | 250 | 500 | 1250 | 4575 | 0.57 | 1399.08 | G300E | 2346321.43 | 18.41 | G300E | 476909.44 | 3.74
1336 | Story20 | B34 | 32 MPa RC Beam (50 cm x 25 cm) | Beam | 32MPa | Concrete Rectangular | 250 | 500 | 1250 | 6975 | 0.87 | 2133.03 | G300E | 3567395.45 | 27.99 | G300E | 2394228.99 | 18.79
1337 | Story20 | B35 | 32 MPa RC Beam (50 cm x 25 cm) | Beam | 32MPa | Concrete Rectangular | 250 | 500 | 1250 | 4575 | 0.57 | 1399.08 | G300E | 2184562.5 | 17.14 | G300E | 1511532.62 | 11.86
1338 | Story20 | B36 | 32 MPa RC Beam (50 cm x 25 cm) | Beam | 32MPa | Concrete Rectangular | 250 | 500 | 1250 | 6975 | 0.87 | 2133.03 | G300E | 3112752.27 | 24.42 | G300E | 1510515.51 | 11.85
1339 | Story20 | B37 | 32 MPa RC Beam (50 cm x 25 cm) | Beam | 32MPa | Concrete Rectangular | 250 | 500 | 1250 | 4800 | 0.6 | 1467.89 | G300E | 2452160 | 19.24 | G300E | 2535844.8 | 19.9
1340 | Story20 | B38 | 32 MPa RC Beam (50 cm x 25 cm) | Beam | 32MPa | Concrete Rectangular | 250 | 500 | 1250 | 6975 | 0.87 | 2133.03 | G300E | 3236400 | 25.39 | G300E | 3092997.17 | 24.27
1341 | Story20 | B39 | 32 MPa RC Beam (50 cm x 25 cm) | Beam | 32MPa | Concrete Rectangular | 250 | 500 | 1250 | 4800 | 0.6 | 1467.89 | G300E | 2483840 | 19.49 | G300E | 1747579.2 | 13.71
1342 | Story20 | B4 | 32 MPa RC Beam (50 cm x 25 cm) | Beam | 32MPa | Concrete Rectangular | 250 | 500 | 1250 | 6975 | 0.87 | 2133.03 | G300E | 3358323 | 26.35 | G300E | 3265516.44 | 25.62
1343 | Story20 | B40 | 32 MPa RC Beam (50 cm x 25 cm) | Beam | 32MPa | Concrete Rectangular | 250 | 500 | 1250 | 6975 | 0.87 | 2133.03 | G300E | 3678044.32 | 28.86 | G300E | 2209283.69 | 17.33
1344 | Story20 | B41 | 32 MPa RC Beam (50 cm x 25 cm) | Beam | 32MPa | Concrete Rectangular | 250 | 500 | 1250 | 4575 | 0.57 | 1399.08 | G300E | 2075416.07 | 16.28 | G300E | 1416261.51 | 11.11
1345 | Story20 | B42 | 32 MPa RC Beam (50 cm x 25 cm) | Beam | 32MPa | Concrete Rectangular | 250 | 500 | 1250 | 6975 | 0.87 | 2133.03 | G300E | 3568980.68 | 28 | G300E | 2394228.99 | 18.79
1346 | Story20 | B43 | 32 MPa RC Beam (50 cm x 25 cm) | Beam | 32MPa | Concrete Rectangular | 250 | 500 | 1250 | 4575 | 0.57 | 1399.08 | G300E | 2031953.57 | 15.94 | G300E | 333955.39 | 2.62
1347 | Story20 | B44 | 32 MPa RC Beam (50 cm x 25 cm) | Beam | 32MPa | Concrete Rectangular | 250 | 500 | 1250 | 6975 | 0.87 | 2133.03 | G300E | 3943728.41 | 30.94 | G300E | 3020468.27 | 23.7
1348 | Story20 | B45 | 32 MPa RC Beam (50 cm x 25 cm) | Beam | 32MPa | Concrete Rectangular | 250 | 500 | 1250 | 4575 | 0.57 | 1399.08 | G300E | 1468575 | 11.52 | G300E | 2086530.05 | 16.37
1349 | Story20 | B46 | 32 MPa RC Beam (50 cm x 25 cm) | Beam | 32MPa | Concrete Rectangular | 250 | 500 | 1250 | 4575 | 0.57 | 1399.08 | G300E | 2097964.29 | 16.46 | G300E | 2086530.05 | 16.37
1350 | Story20 | B47 | 32 MPa RC Beam (50 cm x 25 cm) | Beam | 32MPa | Concrete Rectangular | 250 | 500 | 1250 | 6975 | 0.87 | 2133.03 | G300E | 4214485.23 | 33.07 | G300E | 2918305.12 | 22.9
1351 | Story20 | B48 | 32 MPa RC Beam (50 cm x 25 cm) | Beam | 32MPa | Concrete Rectangular | 250 | 500 | 1250 | 4575 | 0.57 | 1399.08 | G300E | 1950257.14 | 15.3 | G300E | 285940.77 | 2.24
1352 | Story20 | B49 | 32 MPa RC Beam (50 cm x 25 cm) | Beam | 32MPa | Concrete Rectangular | 250 | 500 | 1250 | 6975 | 0.87 | 2133.03 | G300E | 4152661.36 | 32.58 | G300E | 2394228.99 | 18.79
1353 | Story20 | B5 | 32 MPa RC Beam (50 cm x 25 cm) | Beam | 32MPa | Concrete Rectangular | 250 | 500 | 1250 | 4575 | 0.57 | 1399.08 | G300E | 2027263.24 | 15.91 | G300E | 2410013.12 | 18.91
1354 | Story20 | B50 | 32 MPa RC Beam (50 cm x 25 cm) | Beam | 32MPa | Concrete Rectangular | 250 | 500 | 1250 | 4575 | 0.57 | 1399.08 | G300E | 1827712.5 | 14.34 | G300E | 1366294.34 | 10.72
1355 | Story20 | B51 | 32 MPa RC Beam (50 cm x 25 cm) | Beam | 32MPa | Concrete Rectangular | 250 | 500 | 1250 | 7200 | 0.9 | 2201.83 | G300E | 4373217.39 | 34.31 | G300E | 2536494.26 | 19.9
1356 | Story20 | B55 | 32 MPa RC Beam (50 cm x 25 cm) | Beam | 32MPa | Concrete Rectangular | 250 | 500 | 1250 | 6975 | 0.87 | 2133.03 | G300E | 4237160.87 | 33.25 | G300E | 2457228.82 | 19.28
1357 | Story20 | B56 | 32 MPa RC Beam (50 cm x 25 cm) | Beam | 32MPa | Concrete Rectangular | 250 | 500 | 1250 | 4575 | 0.57 | 1399.08 | G300E | 1932610.71 | 15.16 | G300E | 1366294.34 | 10.72
1358 | Story20 | B57 | 32 MPa RC Beam (50 cm x 25 cm) | Beam | 32MPa | Concrete Rectangular | 250 | 500 | 1250 | 6975 | 0.87 | 2133.03 | G300E | 4153612.5 | 32.59 | G300E | 2394228.99 | 18.79
1359 | Story20 | B58 | 32 MPa RC Beam (50 cm x 25 cm) | Beam | 32MPa | Concrete Rectangular | 250 | 500 | 1250 | 4575 | 0.57 | 1399.08 | G300E | 1635562.5 | 12.83 | G300E | 285940.77 | 2.24
1360 | Story20 | B59 | 32 MPa RC Beam (50 cm x 25 cm) | Beam | 32MPa | Concrete Rectangular | 250 | 500 | 1250 | 6975 | 0.87 | 2133.03 | G300E | 4214485.23 | 33.07 | G300E | 2394228.99 | 18.79
1361 | Story20 | B6 | 32 MPa RC Beam (50 cm x 25 cm) | Beam | 32MPa | Concrete Rectangular | 250 | 500 | 1250 | 6975 | 0.87 | 2133.03 | G300E | 3088339.77 | 24.23 | G300E | 3617073.31 | 28.38
1362 | Story20 | B60 | 32 MPa RC Beam (50 cm x 25 cm) | Beam | 32MPa | Concrete Rectangular | 250 | 500 | 1250 | 4575 | 0.57 | 1399.08 | G300E | 1468575 | 11.52 | G300E | 2086530.05 | 16.37
1363 | Story20 | B61 | 32 MPa RC Beam (50 cm x 25 cm) | Beam | 32MPa | Concrete Rectangular | 250 | 500 | 1250 | 4575 | 0.57 | 1399.08 | G300E | 2097964.29 | 16.46 | G300E | 2086530.05 | 16.37
1364 | Story20 | B62 | 32 MPa RC Beam (50 cm x 25 cm) | Beam | 32MPa | Concrete Rectangular | 250 | 500 | 1250 | 6975 | 0.87 | 2133.03 | G300E | 4214485.23 | 33.07 | G300E | 2918305.12 | 22.9
1365 | Story20 | B63 | 32 MPa RC Beam (50 cm x 25 cm) | Beam | 32MPa | Concrete Rectangular | 250 | 500 | 1250 | 4575 | 0.57 | 1399.08 | G300E | 2346648.21 | 18.41 | G300E | 476925.78 | 3.74
1366 | Story20 | B64 | 32 MPa RC Beam (50 cm x 25 cm) | Beam | 32MPa | Concrete Rectangular | 250 | 500 | 1250 | 6975 | 0.87 | 2133.03 | G300E | 4153612.5 | 32.59 | G300E | 2394228.99 | 18.79
1367 | Story20 | B65 | 32 MPa RC Beam (50 cm x 25 cm) | Beam | 32MPa | Concrete Rectangular | 250 | 500 | 1250 | 4575 | 0.57 | 1399.08 | G300E | 2185542.86 | 17.15 | G300E | 1511583.27 | 11.86
1368 | Story20 | B66 | 32 MPa RC Beam (50 cm x 25 cm) | Beam | 32MPa | Concrete Rectangular | 250 | 500 | 1250 | 7200 | 0.9 | 2201.83 | G300E | 4374782.61 | 34.33 | G300E | 2536494.26 | 19.9
1369 | Story20 | B67 | 32 MPa RC Beam (50 cm x 25 cm) | Beam | 32MPa | Concrete Rectangular | 250 | 500 | 1250 | 4575 | 0.57 | 1399.08 | G300E | 2374730 | 18.63 | G300E | 1665661.42 | 13.07
1370 | Story20 | B69 | 32 MPa RC Beam (50 cm x 25 cm) | Beam | 32MPa | Concrete Rectangular | 250 | 500 | 1250 | 4575 | 0.57 | 1399.08 | G300E | 2271640 | 17.82 | G300E | 1665661.42 | 13.07
1371 | Story20 | B7 | 32 MPa RC Beam (50 cm x 25 cm) | Beam | 32MPa | Concrete Rectangular | 250 | 500 | 1250 | 4575 | 0.57 | 1399.08 | G300E | 1800589.29 | 14.13 | G300E | 1366294.34 | 10.72
1372 | Story20 | B70 | 32 MPa RC Beam (50 cm x 25 cm) | Beam | 32MPa | Concrete Rectangular | 250 | 500 | 1250 | 6975 | 0.87 | 2133.03 | G300E | 4239586.96 | 33.27 | G300E | 2457228.82 | 19.28
1373 | Story20 | B71 | 32 MPa RC Beam (50 cm x 25 cm) | Beam | 32MPa | Concrete Rectangular | 250 | 500 | 1250 | 4575 | 0.57 | 1399.08 | G300E | 2075416.07 | 16.28 | G300E | 1416266.41 | 11.11
1374 | Story20 | B72 | 32 MPa RC Beam (50 cm x 25 cm) | Beam | 32MPa | Concrete Rectangular | 250 | 500 | 1250 | 6975 | 0.87 | 2133.03 | G300E | 4153295.45 | 32.59 | G300E | 2394228.99 | 18.79
1375 | Story20 | B73 | 32 MPa RC Beam (50 cm x 25 cm) | Beam | 32MPa | Concrete Rectangular | 250 | 500 | 1250 | 4575 | 0.57 | 1399.08 | G300E | 2031953.57 | 15.94 | G300E | 333955.39 | 2.62
1376 | Story20 | B74 | 32 MPa RC Beam (50 cm x 25 cm) | Beam | 32MPa | Concrete Rectangular | 250 | 500 | 1250 | 6975 | 0.87 | 2133.03 | G300E | 4214485.23 | 33.07 | G300E | 2394228.99 | 18.79
1377 | Story20 | B75 | 32 MPa RC Beam (50 cm x 25 cm) | Beam | 32MPa | Concrete Rectangular | 250 | 500 | 1250 | 4575 | 0.57 | 1399.08 | G300E | 1468575 | 11.52 | G300E | 2086530.05 | 16.37
1378 | Story20 | B76 | 32 MPa RC Beam (50 cm x 25 cm) | Beam | 32MPa | Concrete Rectangular | 250 | 500 | 1250 | 4575 | 0.57 | 1399.08 | G300E | 2097964.29 | 16.46 | G300E | 2806765.77 | 22.02
1379 | Story20 | B77 | 32 MPa RC Beam (50 cm x 25 cm) | Beam | 32MPa | Concrete Rectangular | 250 | 500 | 1250 | 6975 | 0.87 | 2133.03 | G300E | 3943728.41 | 30.94 | G300E | 3020468.27 | 23.7
1380 | Story20 | B78 | 32 MPa RC Beam (50 cm x 25 cm) | Beam | 32MPa | Concrete Rectangular | 250 | 500 | 1250 | 4575 | 0.57 | 1399.08 | G300E | 2054828.57 | 16.12 | G300E | 1366294.34 | 10.72
1381 | Story20 | B79 | 32 MPa RC Beam (50 cm x 25 cm) | Beam | 32MPa | Concrete Rectangular | 250 | 500 | 1250 | 6975 | 0.87 | 2133.03 | G300E | 3568980.68 | 28 | G300E | 2394228.99 | 18.79
1382 | Story20 | B8 | 32 MPa RC Beam (50 cm x 25 cm) | Beam | 32MPa | Concrete Rectangular | 250 | 500 | 1250 | 6975 | 0.87 | 2133.03 | G300E | 3090876.14 | 24.25 | G300E | 1695460.81 | 13.3
1383 | Story20 | B80 | 32 MPa RC Beam (50 cm x 25 cm) | Beam | 32MPa | Concrete Rectangular | 250 | 500 | 1250 | 4575 | 0.57 | 1399.08 | G300E | 2038489.29 | 15.99 | G300E | 1366294.34 | 10.72
1384 | Story20 | B81 | 32 MPa RC Beam (50 cm x 25 cm) | Beam | 32MPa | Concrete Rectangular | 250 | 500 | 1250 | 6975 | 0.87 | 2133.03 | G300E | 3678361.36 | 28.86 | G300E | 2209283.69 | 17.33
1385 | Story20 | B82 | 32 MPa RC Beam (50 cm x 25 cm) | Beam | 32MPa | Concrete Rectangular | 250 | 500 | 1250 | 4575 | 0.57 | 1399.08 | G300E | 1823464.29 | 14.31 | G300E | 1366294.34 | 10.72
1386 | Story20 | B83 | 32 MPa RC Beam (50 cm x 25 cm) | Beam | 32MPa | Concrete Rectangular | 250 | 500 | 1250 | 6975 | 0.87 | 2133.03 | G300E | 3239570.45 | 25.42 | G300E | 3092997.17 | 24.27
1387 | Story20 | B84 | 32 MPa RC Beam (50 cm x 25 cm) | Beam | 32MPa | Concrete Rectangular | 250 | 500 | 1250 | 4575 | 0.57 | 1399.08 | G300E | 1823464.29 | 14.31 | G300E | 1366294.34 | 10.72
1388 | Story20 | B85 | 32 MPa RC Beam (50 cm x 25 cm) | Beam | 32MPa | Concrete Rectangular | 250 | 500 | 1250 | 6975 | 0.87 | 2133.03 | G300E | 3678361.36 | 28.86 | G300E | 2209283.69 | 17.33
1389 | Story20 | B86 | 32 MPa RC Beam (50 cm x 25 cm) | Beam | 32MPa | Concrete Rectangular | 250 | 500 | 1250 | 4575 | 0.57 | 1399.08 | G300E | 1902546.43 | 14.93 | G300E | 1366294.34 | 10.72
1390 | Story20 | B87 | 32 MPa RC Beam (50 cm x 25 cm) | Beam | 32MPa | Concrete Rectangular | 250 | 500 | 1250 | 6975 | 0.87 | 2133.03 | G300E | 3568980.68 | 28 | G300E | 2394228.99 | 18.79
1391 | Story20 | B88 | 32 MPa RC Beam (50 cm x 25 cm) | Beam | 32MPa | Concrete Rectangular | 250 | 500 | 1250 | 4575 | 0.57 | 1399.08 | G300E | 1897644.64 | 14.89 | G300E | 1366294.34 | 10.72
1392 | Story20 | B89 | 32 MPa RC Beam (50 cm x 25 cm) | Beam | 32MPa | Concrete Rectangular | 250 | 500 | 1250 | 6975 | 0.87 | 2133.03 | G300E | 3943728.41 | 30.94 | G300E | 3020468.27 | 23.7
1393 | Story20 | B9 | 32 MPa RC Beam (50 cm x 25 cm) | Beam | 32MPa | Concrete Rectangular | 250 | 500 | 1250 | 4575 | 0.57 | 1399.08 | G300E | 1802876.79 | 14.15 | G300E | 1366294.34 | 10.72
1394 | Story20 | B90 | 32 MPa RC Beam (50 cm x 25 cm) | Beam | 32MPa | Concrete Rectangular | 250 | 500 | 1250 | 4575 | 0.57 | 1399.08 | G300E | 1468575 | 11.52 | G300E | 2789119.34 | 21.88
1395 | Story20 | B91 | 32 MPa RC Beam (50 cm x 25 cm) | Beam | 32MPa | Concrete Rectangular | 250 | 500 | 1250 | 4575 | 0.57 | 1399.08 | G300E | 1783269.64 | 13.99 | G300E | 2086530.05 | 16.37
1396 | Story20 | B92 | 32 MPa RC Beam (50 cm x 25 cm) | Beam | 32MPa | Concrete Rectangular | 250 | 500 | 1250 | 6975 | 0.87 | 2133.03 | G300E | 3952288.64 | 31.01 | G300E | 3024526.45 | 23.73
1397 | Story20 | B93 | 32 MPa RC Beam (50 cm x 25 cm) | Beam | 32MPa | Concrete Rectangular | 250 | 500 | 1250 | 4575 | 0.57 | 1399.08 | G300E | 2109075 | 16.55 | G300E | 415864.23 | 3.26
1398 | Story20 | B94 | 32 MPa RC Beam (50 cm x 25 cm) | Beam | 32MPa | Concrete Rectangular | 250 | 500 | 1250 | 6975 | 0.87 | 2133.03 | G300E | 3555664.77 | 27.9 | G300E | 2394228.99 | 18.79
1399 | Story20 | B95 | 32 MPa RC Beam (50 cm x 25 cm) | Beam | 32MPa | Concrete Rectangular | 250 | 500 | 1250 | 4575 | 0.57 | 1399.08 | G300E | 2042410.71 | 16.03 | G300E | 2206172.84 | 17.31
1400 | Story20 | B96 | 32 MPa RC Beam (50 cm x 25 cm) | Beam | 32MPa | Concrete Rectangular | 250 | 500 | 1250 | 6975 | 0.87 | 2133.03 | G300E | 3807398.86 | 29.87 | G300E | 3128980.24 | 24.55
1401 | Story20 | B97 | 32 MPa RC Beam (50 cm x 25 cm) | Beam | 32MPa | Concrete Rectangular | 250 | 500 | 1250 | 4575 | 0.57 | 1399.08 | G300E | 1802876.79 | 14.15 | G300E | 1366294.34 | 10.72
1402 | Story20 | B98 | 32 MPa RC Beam (50 cm x 25 cm) | Beam | 32MPa | Concrete Rectangular | 250 | 500 | 1250 | 6975 | 0.87 | 2133.03 | G300E | 3608294.32 | 28.31 | G300E | 1695460.81 | 13.3
1403 | Story20 | B99 | 32 MPa RC Beam (50 cm x 25 cm) | Beam | 32MPa | Concrete Rectangular | 250 | 500 | 1250 | 4575 | 0.57 | 1399.08 | G300E | 1802876.79 | 14.15 | G300E | 1366294.34 | 10.72
1404 | Story21 | B1 | 32 MPa RC Beam (50 cm x 25 cm) | Beam | 32MPa | Concrete Rectangular | 250 | 500 | 1250 | 4600 | 0.57 | 1406.73 | G300E | 1476600 | 11.59 | G300E | 2097931.86 | 16.46
1405 | Story21 | B10 | 32 MPa RC Beam (50 cm x 25 cm) | Beam | 32MPa | Concrete Rectangular | 250 | 500 | 1250 | 7000 | 0.88 | 2140.67 | G300E | 3139181.82 | 24.63 | G300E | 3805355.91 | 29.86
1406 | Story21 | B100 | 32 MPa RC Beam (50 cm x 25 cm) | Beam | 32MPa | Concrete Rectangular | 250 | 500 | 1250 | 7000 | 0.88 | 2140.67 | G300E | 3755181.82 | 29.46 | G300E | 2743156.82 | 21.52
1407 | Story21 | B101 | 32 MPa RC Beam (50 cm x 25 cm) | Beam | 32MPa | Concrete Rectangular | 250 | 500 | 1250 | 4600 | 0.57 | 1406.73 | G300E | 1974714.29 | 15.49 | G300E | 1675807.93 | 13.15
1408 | Story21 | B102 | 32 MPa RC Beam (50 cm x 25 cm) | Beam | 32MPa | Concrete Rectangular | 250 | 500 | 1250 | 7000 | 0.88 | 2140.67 | G300E | 3594181.82 | 28.2 | G300E | 2402810.45 | 18.85
1409 | Story21 | B103 | 32 MPa RC Beam (50 cm x 25 cm) | Beam | 32MPa | Concrete Rectangular | 250 | 500 | 1250 | 4600 | 0.57 | 1406.73 | G300E | 2041085.71 | 16.02 | G300E | 1637982.79 | 12.85
1410 | Story21 | B104 | 32 MPa RC Beam (50 cm x 25 cm) | Beam | 32MPa | Concrete Rectangular | 250 | 500 | 1250 | 7000 | 0.88 | 2140.67 | G300E | 4005590.91 | 31.43 | G300E | 3035524.55 | 23.82
1411 | Story21 | B105 | 32 MPa RC Beam (50 cm x 25 cm) | Beam | 32MPa | Concrete Rectangular | 250 | 500 | 1250 | 4600 | 0.57 | 1406.73 | G300E | 1476600 | 11.59 | G300E | 2097931.86 | 16.46
1412 | Story21 | B106 | 32 MPa RC Beam (50 cm x 25 cm) | Beam | 32MPa | Concrete Rectangular | 250 | 500 | 1250 | 7000 | 0.88 | 2140.67 | G300E | 3374954.55 | 26.48 | G300E | 3805355.91 | 29.86
1413 | Story21 | B107 | 32 MPa RC Beam (50 cm x 25 cm) | Beam | 32MPa | Concrete Rectangular | 250 | 500 | 1250 | 7000 | 0.88 | 2140.67 | G300E | 3346954.55 | 26.26 | G300E | 3104083.18 | 24.36
1414 | Story21 | B108 | 32 MPa RC Beam (50 cm x 25 cm) | Beam | 32MPa | Concrete Rectangular | 250 | 500 | 1250 | 7000 | 0.88 | 2140.67 | G300E | 3139181.82 | 24.63 | G300E | 3805355.91 | 29.86
1415 | Story21 | B109 | 32 MPa RC Beam (50 cm x 25 cm) | Beam | 32MPa | Concrete Rectangular | 250 | 500 | 1250 | 7000 | 0.88 | 2140.67 | G300E | 3104500 | 24.36 | G300E | 1701537.73 | 13.35
1416 | Story21 | B11 | 32 MPa RC Beam (50 cm x 25 cm) | Beam | 32MPa | Concrete Rectangular | 250 | 500 | 1250 | 4600 | 0.57 | 1406.73 | G300E | 1974714.29 | 15.49 | G300E | 1675812.86 | 13.15
1417 | Story21 | B110 | 32 MPa RC Beam (50 cm x 25 cm) | Beam | 32MPa | Concrete Rectangular | 250 | 500 | 1250 | 7000 | 0.88 | 2140.67 | G300E | 3139181.82 | 24.63 | G300E | 3805355.91 | 29.86
1418 | Story21 | B111 | 32 MPa RC Beam (50 cm x 25 cm) | Beam | 32MPa | Concrete Rectangular | 250 | 500 | 1250 | 7000 | 0.88 | 2140.67 | G300E | 3346954.55 | 26.26 | G300E | 3104083.18 | 24.36
1419 | Story21 | B112 | 32 MPa RC Beam (50 cm x 25 cm) | Beam | 32MPa | Concrete Rectangular | 250 | 500 | 1250 | 7000 | 0.88 | 2140.67 | G300E | 3374954.55 | 26.48 | G300E | 3805355.91 | 29.86
1420 | Story21 | B12 | 32 MPa RC Beam (50 cm x 25 cm) | Beam | 32MPa | Concrete Rectangular | 250 | 500 | 1250 | 7000 | 0.88 | 2140.67 | G300E | 3346954.55 | 26.26 | G300E | 3104083.18 | 24.36
1421 | Story21 | B13 | 32 MPa RC Beam (50 cm x 25 cm) | Beam | 32MPa | Concrete Rectangular | 250 | 500 | 1250 | 4600 | 0.57 | 1406.73 | G300E | 2041085.71 | 16.02 | G300E | 1637987.71 | 12.85
1422 | Story21 | B14 | 32 MPa RC Beam (50 cm x 25 cm) | Beam | 32MPa | Concrete Rectangular | 250 | 500 | 1250 | 7000 | 0.88 | 2140.67 | G300E | 3374954.55 | 26.48 | G300E | 3805355.91 | 29.86
1423 | Story21 | B15 | 32 MPa RC Beam (50 cm x 25 cm) | Beam | 32MPa | Concrete Rectangular | 250 | 500 | 1250 | 4600 | 0.57 | 1406.73 | G300E | 1476600 | 11.59 | G300E | 2097931.86 | 16.46
1424 | Story21 | B16 | 32 MPa RC Beam (50 cm x 25 cm) | Beam | 32MPa | Concrete Rectangular | 250 | 500 | 1250 | 4600 | 0.57 | 1406.73 | G300E | 1687542.86 | 13.24 | G300E | 2814217.57 | 22.08
1425 | Story21 | B17 | 32 MPa RC Beam (50 cm x 25 cm) | Beam | 32MPa | Concrete Rectangular | 250 | 500 | 1250 | 7000 | 0.88 | 2140.67 | G300E | 4006227.27 | 31.43 | G300E | 3035521.36 | 23.82
1426 | Story21 | B18 | 32 MPa RC Beam (50 cm x 25 cm) | Beam | 32MPa | Concrete Rectangular | 250 | 500 | 1250 | 4600 | 0.57 | 1406.73 | G300E | 1955000 | 15.34 | G300E | 1373760.43 | 10.78
1427 | Story21 | B19 | 32 MPa RC Beam (50 cm x 25 cm) | Beam | 32MPa | Concrete Rectangular | 250 | 500 | 1250 | 7000 | 0.88 | 2140.67 | G300E | 3597045.45 | 28.22 | G300E | 2402810.45 | 18.85
1428 | Story21 | B2 | 32 MPa RC Beam (50 cm x 25 cm) | Beam | 32MPa | Concrete Rectangular | 250 | 500 | 1250 | 7000 | 0.88 | 2140.67 | G300E | 3375272.73 | 26.48 | G300E | 3805355.91 | 29.86
1429 | Story21 | B20 | 32 MPa RC Beam (50 cm x 25 cm) | Beam | 32MPa | Concrete Rectangular | 250 | 500 | 1250 | 4600 | 0.57 | 1406.73 | G300E | 2050942.86 | 16.09 | G300E | 1373760.43 | 10.78
1430 | Story21 | B21 | 32 MPa RC Beam (50 cm x 25 cm) | Beam | 32MPa | Concrete Rectangular | 250 | 500 | 1250 | 7000 | 0.88 | 2140.67 | G300E | 3746458.33 | 29.4 | G300E | 3970367.92 | 31.15
1431 | Story21 | B22 | 32 MPa RC Beam (50 cm x 25 cm) | Beam | 32MPa | Concrete Rectangular | 250 | 500 | 1250 | 4600 | 0.57 | 1406.73 | G300E | 1851500 | 14.53 | G300E | 1373760.43 | 10.78
1432 | Story21 | B23 | 32 MPa RC Beam (50 cm x 25 cm) | Beam | 32MPa | Concrete Rectangular | 250 | 500 | 1250 | 7000 | 0.88 | 2140.67 | G300E | 3710636.36 | 29.12 | G300E | 1701537.73 | 13.35
1433 | Story21 | B24 | 32 MPa RC Beam (50 cm x 25 cm) | Beam | 32MPa | Concrete Rectangular | 250 | 500 | 1250 | 4600 | 0.57 | 1406.73 | G300E | 1853471.43 | 14.54 | G300E | 1373760.43 | 10.78
1434 | Story21 | B25 | 32 MPa RC Beam (50 cm x 25 cm) | Beam | 32MPa | Concrete Rectangular | 250 | 500 | 1250 | 7000 | 0.88 | 2140.67 | G300E | 3756136.36 | 29.47 | G300E | 2743156.82 | 21.52
1435 | Story21 | B26 | 32 MPa RC Beam (50 cm x 25 cm) | Beam | 32MPa | Concrete Rectangular | 250 | 500 | 1250 | 4600 | 0.57 | 1406.73 | G300E | 1938242.86 | 15.21 | G300E | 1373760.43 | 10.78
1436 | Story21 | B27 | 32 MPa RC Beam (50 cm x 25 cm) | Beam | 32MPa | Concrete Rectangular | 250 | 500 | 1250 | 7000 | 0.88 | 2140.67 | G300E | 3594181.82 | 28.2 | G300E | 2402810.45 | 18.85
1437 | Story21 | B28 | 32 MPa RC Beam (50 cm x 25 cm) | Beam | 32MPa | Concrete Rectangular | 250 | 500 | 1250 | 4600 | 0.57 | 1406.73 | G300E | 1933971.43 | 15.17 | G300E | 1373760.43 | 10.78
1438 | Story21 | B29 | 32 MPa RC Beam (50 cm x 25 cm) | Beam | 32MPa | Concrete Rectangular | 250 | 500 | 1250 | 7000 | 0.88 | 2140.67 | G300E | 4005590.91 | 31.43 | G300E | 3035524.55 | 23.82
1439 | Story21 | B3 | 32 MPa RC Beam (50 cm x 25 cm) | Beam | 32MPa | Concrete Rectangular | 250 | 500 | 1250 | 4600 | 0.57 | 1406.73 | G300E | 2040757.14 | 16.01 | G300E | 914519.43 | 7.18
1440 | Story21 | B30 | 32 MPa RC Beam (50 cm x 25 cm) | Beam | 32MPa | Concrete Rectangular | 250 | 500 | 1250 | 4600 | 0.57 | 1406.73 | G300E | 1476600 | 11.59 | G300E | 2786617.57 | 21.86
1441 | Story21 | B31 | 32 MPa RC Beam (50 cm x 25 cm) | Beam | 32MPa | Concrete Rectangular | 250 | 500 | 1250 | 4600 | 0.57 | 1406.73 | G300E | 1793014.29 | 14.07 | G300E | 2097931.86 | 16.46
1442 | Story21 | B32 | 32 MPa RC Beam (50 cm x 25 cm) | Beam | 32MPa | Concrete Rectangular | 250 | 500 | 1250 | 7000 | 0.88 | 2140.67 | G300E | 3998272.73 | 31.37 | G300E | 3207029.32 | 25.16
1443 | Story21 | B33 | 32 MPa RC Beam (50 cm x 25 cm) | Beam | 32MPa | Concrete Rectangular | 250 | 500 | 1250 | 4600 | 0.57 | 1406.73 | G300E | 2071642.86 | 16.25 | G300E | 1156804.71 | 9.08
1444 | Story21 | B34 | 32 MPa RC Beam (50 cm x 25 cm) | Beam | 32MPa | Concrete Rectangular | 250 | 500 | 1250 | 7000 | 0.88 | 2140.67 | G300E | 3598636.36 | 28.24 | G300E | 2402810.45 | 18.85
1445 | Story21 | B35 | 32 MPa RC Beam (50 cm x 25 cm) | Beam | 32MPa | Concrete Rectangular | 250 | 500 | 1250 | 4600 | 0.57 | 1406.73 | G300E | 2114685.71 | 16.59 | G300E | 1425193.36 | 11.18
1446 | Story21 | B36 | 32 MPa RC Beam (50 cm x 25 cm) | Beam | 32MPa | Concrete Rectangular | 250 | 500 | 1250 | 7000 | 0.88 | 2140.67 | G300E | 3173227.27 | 24.9 | G300E | 2918475 | 22.9
1447 | Story21 | B37 | 32 MPa RC Beam (50 cm x 25 cm) | Beam | 32MPa | Concrete Rectangular | 250 | 500 | 1250 | 4800 | 0.6 | 1467.89 | G300E | 2306560 | 18.1 | G300E | 2535844.8 | 19.9
1448 | Story21 | B38 | 32 MPa RC Beam (50 cm x 25 cm) | Beam | 32MPa | Concrete Rectangular | 250 | 500 | 1250 | 7000 | 0.88 | 2140.67 | G300E | 3321181.82 | 26.06 | G300E | 3104083.18 | 24.36
1449 | Story21 | B39 | 32 MPa RC Beam (50 cm x 25 cm) | Beam | 32MPa | Concrete Rectangular | 250 | 500 | 1250 | 4800 | 0.6 | 1467.89 | G300E | 2330560 | 18.29 | G300E | 1747579.2 | 13.71
1450 | Story21 | B4 | 32 MPa RC Beam (50 cm x 25 cm) | Beam | 32MPa | Concrete Rectangular | 250 | 500 | 1250 | 7000 | 0.88 | 2140.67 | G300E | 3420760 | 26.84 | G300E | 3275260.8 | 25.7
1451 | Story21 | B40 | 32 MPa RC Beam (50 cm x 25 cm) | Beam | 32MPa | Concrete Rectangular | 250 | 500 | 1250 | 7000 | 0.88 | 2140.67 | G300E | 3758681.82 | 29.49 | G300E | 2918475 | 22.9
1452 | Story21 | B41 | 32 MPa RC Beam (50 cm x 25 cm) | Beam | 32MPa | Concrete Rectangular | 250 | 500 | 1250 | 4600 | 0.57 | 1406.73 | G300E | 2009542.86 | 15.77 | G300E | 1425236.07 | 11.18
1453 | Story21 | B42 | 32 MPa RC Beam (50 cm x 25 cm) | Beam | 32MPa | Concrete Rectangular | 250 | 500 | 1250 | 7000 | 0.88 | 2140.67 | G300E | 3599590.91 | 28.24 | G300E | 2402810.45 | 18.85
1454 | Story21 | B43 | 32 MPa RC Beam (50 cm x 25 cm) | Beam | 32MPa | Concrete Rectangular | 250 | 500 | 1250 | 4600 | 0.57 | 1406.73 | G300E | 2071642.86 | 16.25 | G300E | 1060985.07 | 8.32
1455 | Story21 | B44 | 32 MPa RC Beam (50 cm x 25 cm) | Beam | 32MPa | Concrete Rectangular | 250 | 500 | 1250 | 7000 | 0.88 | 2140.67 | G300E | 3997954.55 | 31.37 | G300E | 3207042.05 | 25.16
1456 | Story21 | B45 | 32 MPa RC Beam (50 cm x 25 cm) | Beam | 32MPa | Concrete Rectangular | 250 | 500 | 1250 | 4600 | 0.57 | 1406.73 | G300E | 1476600 | 11.59 | G300E | 2097931.86 | 16.46
1457 | Story21 | B46 | 32 MPa RC Beam (50 cm x 25 cm) | Beam | 32MPa | Concrete Rectangular | 250 | 500 | 1250 | 4600 | 0.57 | 1406.73 | G300E | 1898485.71 | 14.9 | G300E | 2097931.86 | 16.46
1458 | Story21 | B47 | 32 MPa RC Beam (50 cm x 25 cm) | Beam | 32MPa | Concrete Rectangular | 250 | 500 | 1250 | 7000 | 0.88 | 2140.67 | G300E | 4296727.27 | 33.71 | G300E | 3104083.18 | 24.36
1459 | Story21 | B48 | 32 MPa RC Beam (50 cm x 25 cm) | Beam | 32MPa | Concrete Rectangular | 250 | 500 | 1250 | 4600 | 0.57 | 1406.73 | G300E | 1976685.71 | 15.51 | G300E | 287503.29 | 2.26
1460 | Story21 | B49 | 32 MPa RC Beam (50 cm x 25 cm) | Beam | 32MPa | Concrete Rectangular | 250 | 500 | 1250 | 7000 | 0.88 | 2140.67 | G300E | 4253454.55 | 33.37 | G300E | 3104083.18 | 24.36
1461 | Story21 | B5 | 32 MPa RC Beam (50 cm x 25 cm) | Beam | 32MPa | Concrete Rectangular | 250 | 500 | 1250 | 4600 | 0.57 | 1406.73 | G300E | 1975023.53 | 15.5 | G300E | 1976053.12 | 15.5
1462 | Story21 | B50 | 32 MPa RC Beam (50 cm x 25 cm) | Beam | 32MPa | Concrete Rectangular | 250 | 500 | 1250 | 4600 | 0.57 | 1406.73 | G300E | 1962885.71 | 15.4 | G300E | 1373760.43 | 10.78
1463 | Story21 | B51 | 32 MPa RC Beam (50 cm x 25 cm) | Beam | 32MPa | Concrete Rectangular | 250 | 500 | 1250 | 7200 | 0.9 | 2201.83 | G300E | 4364452.17 | 34.25 | G300E | 2536494.26 | 19.9
1464 | Story21 | B55 | 32 MPa RC Beam (50 cm x 25 cm) | Beam | 32MPa | Concrete Rectangular | 250 | 500 | 1250 | 7000 | 0.88 | 2140.67 | G300E | 4243521.74 | 33.3 | G300E | 2466036.09 | 19.35
1465 | Story21 | B56 | 32 MPa RC Beam (50 cm x 25 cm) | Beam | 32MPa | Concrete Rectangular | 250 | 500 | 1250 | 4600 | 0.57 | 1406.73 | G300E | 1962885.71 | 15.4 | G300E | 1373760.43 | 10.78
1466 | Story21 | B57 | 32 MPa RC Beam (50 cm x 25 cm) | Beam | 32MPa | Concrete Rectangular | 250 | 500 | 1250 | 7000 | 0.88 | 2140.67 | G300E | 4253772.73 | 33.38 | G300E | 3104083.18 | 24.36
1467 | Story21 | B58 | 32 MPa RC Beam (50 cm x 25 cm) | Beam | 32MPa | Concrete Rectangular | 250 | 500 | 1250 | 4600 | 0.57 | 1406.73 | G300E | 1765742.86 | 13.85 | G300E | 287503.29 | 2.26
1468 | Story21 | B59 | 32 MPa RC Beam (50 cm x 25 cm) | Beam | 32MPa | Concrete Rectangular | 250 | 500 | 1250 | 7000 | 0.88 | 2140.67 | G300E | 4296727.27 | 33.71 | G300E | 3104083.18 | 24.36
1469 | Story21 | B6 | 32 MPa RC Beam (50 cm x 25 cm) | Beam | 32MPa | Concrete Rectangular | 250 | 500 | 1250 | 7000 | 0.88 | 2140.67 | G300E | 3116909.09 | 24.46 | G300E | 3805355.91 | 29.86
1470 | Story21 | B60 | 32 MPa RC Beam (50 cm x 25 cm) | Beam | 32MPa | Concrete Rectangular | 250 | 500 | 1250 | 4600 | 0.57 | 1406.73 | G300E | 1476600 | 11.59 | G300E | 2097931.86 | 16.46
1471 | Story21 | B61 | 32 MPa RC Beam (50 cm x 25 cm) | Beam | 32MPa | Concrete Rectangular | 250 | 500 | 1250 | 4600 | 0.57 | 1406.73 | G300E | 1793014.29 | 14.07 | G300E | 2097931.86 | 16.46
1472 | Story21 | B62 | 32 MPa RC Beam (50 cm x 25 cm) | Beam | 32MPa | Concrete Rectangular | 250 | 500 | 1250 | 7000 | 0.88 | 2140.67 | G300E | 4296727.27 | 33.71 | G300E | 3104083.18 | 24.36
1473 | Story21 | B63 | 32 MPa RC Beam (50 cm x 25 cm) | Beam | 32MPa | Concrete Rectangular | 250 | 500 | 1250 | 4600 | 0.57 | 1406.73 | G300E | 2071642.86 | 16.25 | G300E | 1156821.14 | 9.08
1474 | Story21 | B64 | 32 MPa RC Beam (50 cm x 25 cm) | Beam | 32MPa | Concrete Rectangular | 250 | 500 | 1250 | 7000 | 0.88 | 2140.67 | G300E | 4253772.73 | 33.38 | G300E | 3104083.18 | 24.36
1475 | Story21 | B65 | 32 MPa RC Beam (50 cm x 25 cm) | Beam | 32MPa | Concrete Rectangular | 250 | 500 | 1250 | 4600 | 0.57 | 1406.73 | G300E | 2115014.29 | 16.6 | G300E | 1425245.93 | 11.18
1476 | Story21 | B66 | 32 MPa RC Beam (50 cm x 25 cm) | Beam | 32MPa | Concrete Rectangular | 250 | 500 | 1250 | 7200 | 0.9 | 2201.83 | G300E | 4366330.43 | 34.26 | G300E | 2536494.26 | 19.9
1477 | Story21 | B67 | 32 MPa RC Beam (50 cm x 25 cm) | Beam | 32MPa | Concrete Rectangular | 250 | 500 | 1250 | 4600 | 0.57 | 1406.73 | G300E | 2237746.67 | 17.56 | G300E | 1674763.4 | 13.14
1478 | Story21 | B69 | 32 MPa RC Beam (50 cm x 25 cm) | Beam | 32MPa | Concrete Rectangular | 250 | 500 | 1250 | 4600 | 0.57 | 1406.73 | G300E | 2235293.33 | 17.54 | G300E | 1674763.4 | 13.14
1479 | Story21 | B7 | 32 MPa RC Beam (50 cm x 25 cm) | Beam | 32MPa | Concrete Rectangular | 250 | 500 | 1250 | 4600 | 0.57 | 1406.73 | G300E | 1840328.57 | 14.44 | G300E | 2097931.86 | 16.46
1480 | Story21 | B70 | 32 MPa RC Beam (50 cm x 25 cm) | Beam | 32MPa | Concrete Rectangular | 250 | 500 | 1250 | 7000 | 0.88 | 2140.67 | G300E | 4245043.48 | 33.31 | G300E | 2466036.09 | 19.35
1481 | Story21 | B71 | 32 MPa RC Beam (50 cm x 25 cm) | Beam | 32MPa | Concrete Rectangular | 250 | 500 | 1250 | 4600 | 0.57 | 1406.73 | G300E | 2009542.86 | 15.77 | G300E | 1425241 | 11.18
1482 | Story21 | B72 | 32 MPa RC Beam (50 cm x 25 cm) | Beam | 32MPa | Concrete Rectangular | 250 | 500 | 1250 | 7000 | 0.88 | 2140.67 | G300E | 4253772.73 | 33.38 | G300E | 3104083.18 | 24.36
1483 | Story21 | B73 | 32 MPa RC Beam (50 cm x 25 cm) | Beam | 32MPa | Concrete Rectangular | 250 | 500 | 1250 | 4600 | 0.57 | 1406.73 | G300E | 2071642.86 | 16.25 | G300E | 1060986.71 | 8.32
1484 | Story21 | B74 | 32 MPa RC Beam (50 cm x 25 cm) | Beam | 32MPa | Concrete Rectangular | 250 | 500 | 1250 | 7000 | 0.88 | 2140.67 | G300E | 4296727.27 | 33.71 | G300E | 3104083.18 | 24.36
1485 | Story21 | B75 | 32 MPa RC Beam (50 cm x 25 cm) | Beam | 32MPa | Concrete Rectangular | 250 | 500 | 1250 | 4600 | 0.57 | 1406.73 | G300E | 1476600 | 11.59 | G300E | 2097931.86 | 16.46
1486 | Story21 | B76 | 32 MPa RC Beam (50 cm x 25 cm) | Beam | 32MPa | Concrete Rectangular | 250 | 500 | 1250 | 4600 | 0.57 | 1406.73 | G300E | 1687542.86 | 13.24 | G300E | 2814217.57 | 22.08
1487 | Story21 | B77 | 32 MPa RC Beam (50 cm x 25 cm) | Beam | 32MPa | Concrete Rectangular | 250 | 500 | 1250 | 7000 | 0.88 | 2140.67 | G300E | 3998272.73 | 31.37 | G300E | 3207042.05 | 25.16
1488 | Story21 | B78 | 32 MPa RC Beam (50 cm x 25 cm) | Beam | 32MPa | Concrete Rectangular | 250 | 500 | 1250 | 4600 | 0.57 | 1406.73 | G300E | 1955657.14 | 15.34 | G300E | 1373760.43 | 10.78
1489 | Story21 | B79 | 32 MPa RC Beam (50 cm x 25 cm) | Beam | 32MPa | Concrete Rectangular | 250 | 500 | 1250 | 7000 | 0.88 | 2140.67 | G300E | 3599590.91 | 28.24 | G300E | 2402810.45 | 18.85
1490 | Story21 | B8 | 32 MPa RC Beam (50 cm x 25 cm) | Beam | 32MPa | Concrete Rectangular | 250 | 500 | 1250 | 7000 | 0.88 | 2140.67 | G300E | 3104500 | 24.36 | G300E | 1701537.73 | 13.35
1491 | Story21 | B80 | 32 MPa RC Beam (50 cm x 25 cm) | Beam | 32MPa | Concrete Rectangular | 250 | 500 | 1250 | 4600 | 0.57 | 1406.73 | G300E | 2045357.14 | 16.05 | G300E | 1373760.43 | 10.78
1492 | Story21 | B81 | 32 MPa RC Beam (50 cm x 25 cm) | Beam | 32MPa | Concrete Rectangular | 250 | 500 | 1250 | 7000 | 0.88 | 2140.67 | G300E | 3758681.82 | 29.49 | G300E | 2918475 | 22.9
1493 | Story21 | B82 | 32 MPa RC Beam (50 cm x 25 cm) | Beam | 32MPa | Concrete Rectangular | 250 | 500 | 1250 | 4600 | 0.57 | 1406.73 | G300E | 1854128.57 | 14.55 | G300E | 1373760.43 | 10.78
1494 | Story21 | B83 | 32 MPa RC Beam (50 cm x 25 cm) | Beam | 32MPa | Concrete Rectangular | 250 | 500 | 1250 | 7000 | 0.88 | 2140.67 | G300E | 3323727.27 | 26.08 | G300E | 3104083.18 | 24.36
1495 | Story21 | B84 | 32 MPa RC Beam (50 cm x 25 cm) | Beam | 32MPa | Concrete Rectangular | 250 | 500 | 1250 | 4600 | 0.57 | 1406.73 | G300E | 1854128.57 | 14.55 | G300E | 1373760.43 | 10.78
1496 | Story21 | B85 | 32 MPa RC Beam (50 cm x 25 cm) | Beam | 32MPa | Concrete Rectangular | 250 | 500 | 1250 | 7000 | 0.88 | 2140.67 | G300E | 3758681.82 | 29.49 | G300E | 2918475 | 22.9
1497 | Story21 | B86 | 32 MPa RC Beam (50 cm x 25 cm) | Beam | 32MPa | Concrete Rectangular | 250 | 500 | 1250 | 4600 | 0.57 | 1406.73 | G300E | 1938242.86 | 15.21 | G300E | 1373760.43 | 10.78
1498 | Story21 | B87 | 32 MPa RC Beam (50 cm x 25 cm) | Beam | 32MPa | Concrete Rectangular | 250 | 500 | 1250 | 7000 | 0.88 | 2140.67 | G300E | 3599590.91 | 28.24 | G300E | 2402810.45 | 18.85
1499 | Story21 | B88 | 32 MPa RC Beam (50 cm x 25 cm) | Beam | 32MPa | Concrete Rectangular | 250 | 500 | 1250 | 4600 | 0.57 | 1406.73 | G300E | 1933642.86 | 15.17 | G300E | 1373760.43 | 10.78
1500 | Story21 | B89 | 32 MPa RC Beam (50 cm x 25 cm) | Beam | 32MPa | Concrete Rectangular | 250 | 500 | 1250 | 7000 | 0.88 | 2140.67 | G300E | 3997954.55 | 31.37 | G300E | 3207042.05 | 25.16
1501 | Story21 | B9 | 32 MPa RC Beam (50 cm x 25 cm) | Beam | 32MPa | Concrete Rectangular | 250 | 500 | 1250 | 4600 | 0.57 | 1406.73 | G300E | 1842957.14 | 14.46 | G300E | 1373760.43 | 10.78
1502 | Story21 | B90 | 32 MPa RC Beam (50 cm x 25 cm) | Beam | 32MPa | Concrete Rectangular | 250 | 500 | 1250 | 4600 | 0.57 | 1406.73 | G300E | 1476600 | 11.59 | G300E | 2786617.57 | 21.86
1503 | Story21 | B91 | 32 MPa RC Beam (50 cm x 25 cm) | Beam | 32MPa | Concrete Rectangular | 250 | 500 | 1250 | 4600 | 0.57 | 1406.73 | G300E | 1476600 | 11.59 | G300E | 2097931.86 | 16.46
1504 | Story21 | B92 | 32 MPa RC Beam (50 cm x 25 cm) | Beam | 32MPa | Concrete Rectangular | 250 | 500 | 1250 | 7000 | 0.88 | 2140.67 | G300E | 4005590.91 | 31.43 | G300E | 3035524.55 | 23.82
1505 | Story21 | B93 | 32 MPa RC Beam (50 cm x 25 cm) | Beam | 32MPa | Concrete Rectangular | 250 | 500 | 1250 | 4600 | 0.57 | 1406.73 | G300E | 2041085.71 | 16.02 | G300E | 1637984.43 | 12.85
1506 | Story21 | B94 | 32 MPa RC Beam (50 cm x 25 cm) | Beam | 32MPa | Concrete Rectangular | 250 | 500 | 1250 | 7000 | 0.88 | 2140.67 | G300E | 3594181.82 | 28.2 | G300E | 2402810.45 | 18.85
1507 | Story21 | B95 | 32 MPa RC Beam (50 cm x 25 cm) | Beam | 32MPa | Concrete Rectangular | 250 | 500 | 1250 | 4600 | 0.57 | 1406.73 | G300E | 1974714.29 | 15.49 | G300E | 1675807.93 | 13.15
1508 | Story21 | B96 | 32 MPa RC Beam (50 cm x 25 cm) | Beam | 32MPa | Concrete Rectangular | 250 | 500 | 1250 | 7000 | 0.88 | 2140.67 | G300E | 3755500 | 29.47 | G300E | 3269111.36 | 25.65
1509 | Story21 | B97 | 32 MPa RC Beam (50 cm x 25 cm) | Beam | 32MPa | Concrete Rectangular | 250 | 500 | 1250 | 4600 | 0.57 | 1406.73 | G300E | 1842957.14 | 14.46 | G300E | 1373760.43 | 10.78
1510 | Story21 | B98 | 32 MPa RC Beam (50 cm x 25 cm) | Beam | 32MPa | Concrete Rectangular | 250 | 500 | 1250 | 7000 | 0.88 | 2140.67 | G300E | 3608500 | 28.31 | G300E | 1701537.73 | 13.35
1511 | Story21 | B99 | 32 MPa RC Beam (50 cm x 25 cm) | Beam | 32MPa | Concrete Rectangular | 250 | 500 | 1250 | 4600 | 0.57 | 1406.73 | G300E | 1842957.14 | 14.46 | G300E | 1373760.43 | 10.78
1512 | Story22 | B1 | 32 MPa RC Beam (50 cm x 25 cm) | Beam | 32MPa | Concrete Rectangular | 250 | 500 | 1250 | 4600 | 0.57 | 1406.73 | G300E | 2691985.71 | 21.12 | G300E | 3013772.14 | 23.65
1513 | Story22 | B10 | 32 MPa RC Beam (50 cm x 25 cm) | Beam | 32MPa | Concrete Rectangular | 250 | 500 | 1250 | 7000 | 0.88 | 2140.67 | G300E | 3400090.91 | 26.68 | G300E | 4506628.64 | 35.36
1514 | Story22 | B100 | 32 MPa RC Beam (50 cm x 25 cm) | Beam | 32MPa | Concrete Rectangular | 250 | 500 | 1250 | 7000 | 0.88 | 2140.67 | G300E | 3944181.82 | 30.95 | G300E | 3666149.77 | 28.77
1515 | Story22 | B101 | 32 MPa RC Beam (50 cm x 25 cm) | Beam | 32MPa | Concrete Rectangular | 250 | 500 | 1250 | 4600 | 0.57 | 1406.73 | G300E | 2217528.57 | 17.4 | G300E | 2245682.21 | 17.62
1516 | Story22 | B102 | 32 MPa RC Beam (50 cm x 25 cm) | Beam | 32MPa | Concrete Rectangular | 250 | 500 | 1250 | 7000 | 0.88 | 2140.67 | G300E | 3624090.91 | 28.44 | G300E | 2402810.45 | 18.85
1517 | Story22 | B103 | 32 MPa RC Beam (50 cm x 25 cm) | Beam | 32MPa | Concrete Rectangular | 250 | 500 | 1250 | 4600 | 0.57 | 1406.73 | G300E | 2279957.14 | 17.89 | G300E | 1530857 | 12.01
1518 | Story22 | B104 | 32 MPa RC Beam (50 cm x 25 cm) | Beam | 32MPa | Concrete Rectangular | 250 | 500 | 1250 | 7000 | 0.88 | 2140.67 | G300E | 3962636.36 | 31.09 | G300E | 3062869.09 | 24.03
1519 | Story22 | B105 | 32 MPa RC Beam (50 cm x 25 cm) | Beam | 32MPa | Concrete Rectangular | 250 | 500 | 1250 | 4600 | 0.57 | 1406.73 | G300E | 1898485.71 | 14.9 | G300E | 2097931.86 | 16.46
1520 | Story22 | B106 | 32 MPa RC Beam (50 cm x 25 cm) | Beam | 32MPa | Concrete Rectangular | 250 | 500 | 1250 | 7000 | 0.88 | 2140.67 | G300E | 3580181.82 | 28.09 | G300E | 4460226.59 | 35
1521 | Story22 | B107 | 32 MPa RC Beam (50 cm x 25 cm) | Beam | 32MPa | Concrete Rectangular | 250 | 500 | 1250 | 7000 | 0.88 | 2140.67 | G300E | 3564590.91 | 27.97 | G300E | 3104083.18 | 24.36
1522 | Story22 | B108 | 32 MPa RC Beam (50 cm x 25 cm) | Beam | 32MPa | Concrete Rectangular | 250 | 500 | 1250 | 7000 | 0.88 | 2140.67 | G300E | 3401363.64 | 26.69 | G300E | 4506628.64 | 35.36
1523 | Story22 | B109 | 32 MPa RC Beam (50 cm x 25 cm) | Beam | 32MPa | Concrete Rectangular | 250 | 500 | 1250 | 7000 | 0.88 | 2140.67 | G300E | 3202818.18 | 25.13 | G300E | 3104083.18 | 24.36
1524 | Story22 | B11 | 32 MPa RC Beam (50 cm x 25 cm) | Beam | 32MPa | Concrete Rectangular | 250 | 500 | 1250 | 4600 | 0.57 | 1406.73 | G300E | 2217528.57 | 17.4 | G300E | 2245690.43 | 17.62
1525 | Story22 | B110 | 32 MPa RC Beam (50 cm x 25 cm) | Beam | 32MPa | Concrete Rectangular | 250 | 500 | 1250 | 7000 | 0.88 | 2140.67 | G300E | 3401681.82 | 26.69 | G300E | 4506628.64 | 35.36
1526 | Story22 | B111 | 32 MPa RC Beam (50 cm x 25 cm) | Beam | 32MPa | Concrete Rectangular | 250 | 500 | 1250 | 7000 | 0.88 | 2140.67 | G300E | 3564590.91 | 27.97 | G300E | 3104083.18 | 24.36
1527 | Story22 | B112 | 32 MPa RC Beam (50 cm x 25 cm) | Beam | 32MPa | Concrete Rectangular | 250 | 500 | 1250 | 7000 | 0.88 | 2140.67 | G300E | 3580181.82 | 28.09 | G300E | 4460226.59 | 35
1528 | Story22 | B12 | 32 MPa RC Beam (50 cm x 25 cm) | Beam | 32MPa | Concrete Rectangular | 250 | 500 | 1250 | 7000 | 0.88 | 2140.67 | G300E | 3563954.55 | 27.96 | G300E | 3104083.18 | 24.36
1529 | Story22 | B13 | 32 MPa RC Beam (50 cm x 25 cm) | Beam | 32MPa | Concrete Rectangular | 250 | 500 | 1250 | 4600 | 0.57 | 1406.73 | G300E | 2279957.14 | 17.89 | G300E | 987738.29 | 7.75
1530 | Story22 | B14 | 32 MPa RC Beam (50 cm x 25 cm) | Beam | 32MPa | Concrete Rectangular | 250 | 500 | 1250 | 7000 | 0.88 | 2140.67 | G300E | 3580181.82 | 28.09 | G300E | 4460226.59 | 35
1531 | Story22 | B15 | 32 MPa RC Beam (50 cm x 25 cm) | Beam | 32MPa | Concrete Rectangular | 250 | 500 | 1250 | 4600 | 0.57 | 1406.73 | G300E | 1898485.71 | 14.9 | G300E | 2097931.86 | 16.46
1532 | Story22 | B16 | 32 MPa RC Beam (50 cm x 25 cm) | Beam | 32MPa | Concrete Rectangular | 250 | 500 | 1250 | 4600 | 0.57 | 1406.73 | G300E | 2674242.86 | 20.98 | G300E | 2965854.93 | 23.27
1533 | Story22 | B17 | 32 MPa RC Beam (50 cm x 25 cm) | Beam | 32MPa | Concrete Rectangular | 250 | 500 | 1250 | 7000 | 0.88 | 2140.67 | G300E | 4066681.82 | 31.91 | G300E | 3062864.32 | 24.03
1534 | Story22 | B18 | 32 MPa RC Beam (50 cm x 25 cm) | Beam | 32MPa | Concrete Rectangular | 250 | 500 | 1250 | 4600 | 0.57 | 1406.73 | G300E | 2271085.71 | 17.82 | G300E | 1373760.43 | 10.78
1535 | Story22 | B19 | 32 MPa RC Beam (50 cm x 25 cm) | Beam | 32MPa | Concrete Rectangular | 250 | 500 | 1250 | 7000 | 0.88 | 2140.67 | G300E | 3626954.55 | 28.46 | G300E | 2402810.45 | 18.85
1536 | Story22 | B2 | 32 MPa RC Beam (50 cm x 25 cm) | Beam | 32MPa | Concrete Rectangular | 250 | 500 | 1250 | 7000 | 0.88 | 2140.67 | G300E | 3580500 | 28.09 | G300E | 4460226.59 | 35
1537 | Story22 | B20 | 32 MPa RC Beam (50 cm x 25 cm) | Beam | 32MPa | Concrete Rectangular | 250 | 500 | 1250 | 4600 | 0.57 | 1406.73 | G300E | 2229357.14 | 17.49 | G300E | 1373760.43 | 10.78
1538 | Story22 | B21 | 32 MPa RC Beam (50 cm x 25 cm) | Beam | 32MPa | Concrete Rectangular | 250 | 500 | 1250 | 7000 | 0.88 | 2140.67 | G300E | 3815291.67 | 29.94 | G300E | 4409957.71 | 34.6
1539 | Story22 | B22 | 32 MPa RC Beam (50 cm x 25 cm) | Beam | 32MPa | Concrete Rectangular | 250 | 500 | 1250 | 4600 | 0.57 | 1406.73 | G300E | 2071314.29 | 16.25 | G300E | 1373760.43 | 10.78
1540 | Story22 | B23 | 32 MPa RC Beam (50 cm x 25 cm) | Beam | 32MPa | Concrete Rectangular | 250 | 500 | 1250 | 7000 | 0.88 | 2140.67 | G300E | 3805772.73 | 29.86 | G300E | 1701537.73 | 13.35
1541 | Story22 | B24 | 32 MPa RC Beam (50 cm x 25 cm) | Beam | 32MPa | Concrete Rectangular | 250 | 500 | 1250 | 4600 | 0.57 | 1406.73 | G300E | 1845257.14 | 14.48 | G300E | 1373760.43 | 10.78
1542 | Story22 | B25 | 32 MPa RC Beam (50 cm x 25 cm) | Beam | 32MPa | Concrete Rectangular | 250 | 500 | 1250 | 7000 | 0.88 | 2140.67 | G300E | 3944500 | 30.95 | G300E | 3666149.77 | 28.77
1543 | Story22 | B26 | 32 MPa RC Beam (50 cm x 25 cm) | Beam | 32MPa | Concrete Rectangular | 250 | 500 | 1250 | 4600 | 0.57 | 1406.73 | G300E | 1939228.57 | 15.22 | G300E | 1373760.43 | 10.78
1544 | Story22 | B27 | 32 MPa RC Beam (50 cm x 25 cm) | Beam | 32MPa | Concrete Rectangular | 250 | 500 | 1250 | 7000 | 0.88 | 2140.67 | G300E | 3623772.73 | 28.43 | G300E | 2402810.45 | 18.85
1545 | Story22 | B28 | 32 MPa RC Beam (50 cm x 25 cm) | Beam | 32MPa | Concrete Rectangular | 250 | 500 | 1250 | 4600 | 0.57 | 1406.73 | G300E | 1952700 | 15.32 | G300E | 1373760.43 | 10.78
1546 | Story22 | B29 | 32 MPa RC Beam (50 cm x 25 cm) | Beam | 32MPa | Concrete Rectangular | 250 | 500 | 1250 | 7000 | 0.88 | 2140.67 | G300E | 3860500 | 30.29 | G300E | 3062867.5 | 24.03
1547 | Story22 | B3 | 32 MPa RC Beam (50 cm x 25 cm) | Beam | 32MPa | Concrete Rectangular | 250 | 500 | 1250 | 4600 | 0.57 | 1406.73 | G300E | 2287514.29 | 17.95 | G300E | 1035560.21 | 8.13
1548 | Story22 | B30 | 32 MPa RC Beam (50 cm x 25 cm) | Beam | 32MPa | Concrete Rectangular | 250 | 500 | 1250 | 4600 | 0.57 | 1406.73 | G300E | 2109428.57 | 16.55 | G300E | 2822103.29 | 22.14
1549 | Story22 | B31 | 32 MPa RC Beam (50 cm x 25 cm) | Beam | 32MPa | Concrete Rectangular | 250 | 500 | 1250 | 4600 | 0.57 | 1406.73 | G300E | 2673257.14 | 20.98 | G300E | 2193766.29 | 17.21
1550 | Story22 | B32 | 32 MPa RC Beam (50 cm x 25 cm) | Beam | 32MPa | Concrete Rectangular | 250 | 500 | 1250 | 7000 | 0.88 | 2140.67 | G300E | 3858272.73 | 30.27 | G300E | 4113223.86 | 32.27
1551 | Story22 | B33 | 32 MPa RC Beam (50 cm x 25 cm) | Beam | 32MPa | Concrete Rectangular | 250 | 500 | 1250 | 4600 | 0.57 | 1406.73 | G300E | 2373271.43 | 18.62 | G300E | 1022300.71 | 8.02
1552 | Story22 | B34 | 32 MPa RC Beam (50 cm x 25 cm) | Beam | 32MPa | Concrete Rectangular | 250 | 500 | 1250 | 7000 | 0.88 | 2140.67 | G300E | 3603090.91 | 28.27 | G300E | 2402810.45 | 18.85
1553 | Story22 | B35 | 32 MPa RC Beam (50 cm x 25 cm) | Beam | 32MPa | Concrete Rectangular | 250 | 500 | 1250 | 4600 | 0.57 | 1406.73 | G300E | 2399228.57 | 18.83 | G300E | 1565429.29 | 12.28
1554 | Story22 | B36 | 32 MPa RC Beam (50 cm x 25 cm) | Beam | 32MPa | Concrete Rectangular | 250 | 500 | 1250 | 7000 | 0.88 | 2140.67 | G300E | 3771409.09 | 29.59 | G300E | 2217202.27 | 17.4
1555 | Story22 | B37 | 32 MPa RC Beam (50 cm x 25 cm) | Beam | 32MPa | Concrete Rectangular | 250 | 500 | 1250 | 4800 | 0.6 | 1467.89 | G300E | 2806080 | 22.02 | G300E | 2006884.8 | 15.75
1556 | Story22 | B38 | 32 MPa RC Beam (50 cm x 25 cm) | Beam | 32MPa | Concrete Rectangular | 250 | 500 | 1250 | 7000 | 0.88 | 2140.67 | G300E | 3405181.82 | 26.72 | G300E | 3104083.18 | 24.36
1557 | Story22 | B39 | 32 MPa RC Beam (50 cm x 25 cm) | Beam | 32MPa | Concrete Rectangular | 250 | 500 | 1250 | 4800 | 0.6 | 1467.89 | G300E | 2508160 | 19.68 | G300E | 2452859.2 | 19.25
1558 | Story22 | B4 | 32 MPa RC Beam (50 cm x 25 cm) | Beam | 32MPa | Concrete Rectangular | 250 | 500 | 1250 | 7000 | 0.88 | 2140.67 | G300E | 3521280 | 27.63 | G300E | 3276100.8 | 25.71
1559 | Story22 | B40 | 32 MPa RC Beam (50 cm x 25 cm) | Beam | 32MPa | Concrete Rectangular | 250 | 500 | 1250 | 7000 | 0.88 | 2140.67 | G300E | 3665136.36 | 28.76 | G300E | 2217202.27 | 17.4
1560 | Story22 | B41 | 32 MPa RC Beam (50 cm x 25 cm) | Beam | 32MPa | Concrete Rectangular | 250 | 500 | 1250 | 4600 | 0.57 | 1406.73 | G300E | 2151814.29 | 16.88 | G300E | 1421677.64 | 11.16
1561 | Story22 | B42 | 32 MPa RC Beam (50 cm x 25 cm) | Beam | 32MPa | Concrete Rectangular | 250 | 500 | 1250 | 7000 | 0.88 | 2140.67 | G300E | 3603090.91 | 28.27 | G300E | 2402810.45 | 18.85
1562 | Story22 | B43 | 32 MPa RC Beam (50 cm x 25 cm) | Beam | 32MPa | Concrete Rectangular | 250 | 500 | 1250 | 4600 | 0.57 | 1406.73 | G300E | 2021371.43 | 15.86 | G300E | 926466.29 | 7.27
1563 | Story22 | B44 | 32 MPa RC Beam (50 cm x 25 cm) | Beam | 32MPa | Concrete Rectangular | 250 | 500 | 1250 | 7000 | 0.88 | 2140.67 | G300E | 3857954.55 | 30.27 | G300E | 3411957.5 | 26.77
1564 | Story22 | B45 | 32 MPa RC Beam (50 cm x 25 cm) | Beam | 32MPa | Concrete Rectangular | 250 | 500 | 1250 | 4600 | 0.57 | 1406.73 | G300E | 2109428.57 | 16.55 | G300E | 2097931.86 | 16.46
1565 | Story22 | B46 | 32 MPa RC Beam (50 cm x 25 cm) | Beam | 32MPa | Concrete Rectangular | 250 | 500 | 1250 | 4600 | 0.57 | 1406.73 | G300E | 2667342.86 | 20.93 | G300E | 1469594.86 | 11.53
1566 | Story22 | B47 | 32 MPa RC Beam (50 cm x 25 cm) | Beam | 32MPa | Concrete Rectangular | 250 | 500 | 1250 | 7000 | 0.88 | 2140.67 | G300E | 4195227.27 | 32.92 | G300E | 4155992.27 | 32.61
1567 | Story22 | B48 | 32 MPa RC Beam (50 cm x 25 cm) | Beam | 32MPa | Concrete Rectangular | 250 | 500 | 1250 | 4600 | 0.57 | 1406.73 | G300E | 2512257.14 | 19.71 | G300E | 1373760.43 | 10.78
1568 | Story22 | B49 | 32 MPa RC Beam (50 cm x 25 cm) | Beam | 32MPa | Concrete Rectangular | 250 | 500 | 1250 | 7000 | 0.88 | 2140.67 | G300E | 4204772.73 | 32.99 | G300E | 3104083.18 | 24.36
1569 | Story22 | B5 | 32 MPa RC Beam (50 cm x 25 cm) | Beam | 32MPa | Concrete Rectangular | 250 | 500 | 1250 | 4600 | 0.57 | 1406.73 | G300E | 2124658.82 | 16.67 | G300E | 2361415.41 | 18.53
1570 | Story22 | B50 | 32 MPa RC Beam (50 cm x 25 cm) | Beam | 32MPa | Concrete Rectangular | 250 | 500 | 1250 | 4600 | 0.57 | 1406.73 | G300E | 2225085.71 | 17.46 | G300E | 1373760.43 | 10.78
1571 | Story22 | B51 | 32 MPa RC Beam (50 cm x 25 cm) | Beam | 32MPa | Concrete Rectangular | 250 | 500 | 1250 | 7200 | 0.9 | 2201.83 | G300E | 4527860.87 | 35.53 | G300E | 3053955.13 | 23.96
1572 | Story22 | B55 | 32 MPa RC Beam (50 cm x 25 cm) | Beam | 32MPa | Concrete Rectangular | 250 | 500 | 1250 | 7000 | 0.88 | 2140.67 | G300E | 4402695.65 | 34.55 | G300E | 2969123.04 | 23.3
1573 | Story22 | B56 | 32 MPa RC Beam (50 cm x 25 cm) | Beam | 32MPa | Concrete Rectangular | 250 | 500 | 1250 | 4600 | 0.57 | 1406.73 | G300E | 2119614.29 | 16.63 | G300E | 1373760.43 | 10.78
1574 | Story22 | B57 | 32 MPa RC Beam (50 cm x 25 cm) | Beam | 32MPa | Concrete Rectangular | 250 | 500 | 1250 | 7000 | 0.88 | 2140.67 | G300E | 4205409.09 | 33 | G300E | 1701537.73 | 13.35
1575 | Story22 | B58 | 32 MPa RC Beam (50 cm x 25 cm) | Beam | 32MPa | Concrete Rectangular | 250 | 500 | 1250 | 4600 | 0.57 | 1406.73 | G300E | 2030571.43 | 15.93 | G300E | 1373760.43 | 10.78
1576 | Story22 | B59 | 32 MPa RC Beam (50 cm x 25 cm) | Beam | 32MPa | Concrete Rectangular | 250 | 500 | 1250 | 7000 | 0.88 | 2140.67 | G300E | 4195227.27 | 32.92 | G300E | 3454719.55 | 27.11
1577 | Story22 | B6 | 32 MPa RC Beam (50 cm x 25 cm) | Beam | 32MPa | Concrete Rectangular | 250 | 500 | 1250 | 7000 | 0.88 | 2140.67 | G300E | 3377181.82 | 26.5 | G300E | 4506628.64 | 35.36
1578 | Story22 | B60 | 32 MPa RC Beam (50 cm x 25 cm) | Beam | 32MPa | Concrete Rectangular | 250 | 500 | 1250 | 4600 | 0.57 | 1406.73 | G300E | 2109428.57 | 16.55 | G300E | 1373760.43 | 10.78
1579 | Story22 | B61 | 32 MPa RC Beam (50 cm x 25 cm) | Beam | 32MPa | Concrete Rectangular | 250 | 500 | 1250 | 4600 | 0.57 | 1406.73 | G300E | 2672928.57 | 20.97 | G300E | 2193766.29 | 17.21
1580 | Story22 | B62 | 32 MPa RC Beam (50 cm x 25 cm) | Beam | 32MPa | Concrete Rectangular | 250 | 500 | 1250 | 7000 | 0.88 | 2140.67 | G300E | 4195227.27 | 32.92 | G300E | 4155992.27 | 32.61
1581 | Story22 | B63 | 32 MPa RC Beam (50 cm x 25 cm) | Beam | 32MPa | Concrete Rectangular | 250 | 500 | 1250 | 4600 | 0.57 | 1406.73 | G300E | 2373271.43 | 18.62 | G300E | 1022300.71 | 8.02
1582 | Story22 | B64 | 32 MPa RC Beam (50 cm x 25 cm) | Beam | 32MPa | Concrete Rectangular | 250 | 500 | 1250 | 7000 | 0.88 | 2140.67 | G300E | 4205409.09 | 33 | G300E | 3104083.18 | 24.36
1583 | Story22 | B65 | 32 MPa RC Beam (50 cm x 25 cm) | Beam | 32MPa | Concrete Rectangular | 250 | 500 | 1250 | 4600 | 0.57 | 1406.73 | G300E | 2399557.14 | 18.83 | G300E | 1565429.29 | 12.28
1584 | Story22 | B66 | 32 MPa RC Beam (50 cm x 25 cm) | Beam | 32MPa | Concrete Rectangular | 250 | 500 | 1250 | 7200 | 0.9 | 2201.83 | G300E | 4529426.09 | 35.54 | G300E | 2881468.17 | 22.61
1585 | Story22 | B67 | 32 MPa RC Beam (50 cm x 25 cm) | Beam | 32MPa | Concrete Rectangular | 250 | 500 | 1250 | 4600 | 0.57 | 1406.73 | G300E | 2546560 | 19.98 | G300E | 2350656.73 | 18.44
1586 | Story22 | B69 | 32 MPa RC Beam (50 cm x 25 cm) | Beam | 32MPa | Concrete Rectangular | 250 | 500 | 1250 | 4600 | 0.57 | 1406.73 | G300E | 2405186.67 | 18.87 | G300E | 2350656.73 | 18.44
1587 | Story22 | B7 | 32 MPa RC Beam (50 cm x 25 cm) | Beam | 32MPa | Concrete Rectangular | 250 | 500 | 1250 | 4600 | 0.57 | 1406.73 | G300E | 2092342.86 | 16.42 | G300E | 2097931.86 | 16.46
1588 | Story22 | B70 | 32 MPa RC Beam (50 cm x 25 cm) | Beam | 32MPa | Concrete Rectangular | 250 | 500 | 1250 | 7000 | 0.88 | 2140.67 | G300E | 4404217.39 | 34.56 | G300E | 2969123.04 | 23.3
1589 | Story22 | B71 | 32 MPa RC Beam (50 cm x 25 cm) | Beam | 32MPa | Concrete Rectangular | 250 | 500 | 1250 | 4600 | 0.57 | 1406.73 | G300E | 2151814.29 | 16.88 | G300E | 1421677.64 | 11.16
1590 | Story22 | B72 | 32 MPa RC Beam (50 cm x 25 cm) | Beam | 32MPa | Concrete Rectangular | 250 | 500 | 1250 | 7000 | 0.88 | 2140.67 | G300E | 4205409.09 | 33 | G300E | 1701537.73 | 13.35
1591 | Story22 | B73 | 32 MPa RC Beam (50 cm x 25 cm) | Beam | 32MPa | Concrete Rectangular | 250 | 500 | 1250 | 4600 | 0.57 | 1406.73 | G300E | 2021371.43 | 15.86 | G300E | 926466.29 | 7.27
1592 | Story22 | B74 | 32 MPa RC Beam (50 cm x 25 cm) | Beam | 32MPa | Concrete Rectangular | 250 | 500 | 1250 | 7000 | 0.88 | 2140.67 | G300E | 4195227.27 | 32.92 | G300E | 3454719.55 | 27.11
1593 | Story22 | B75 | 32 MPa RC Beam (50 cm x 25 cm) | Beam | 32MPa | Concrete Rectangular | 250 | 500 | 1250 | 4600 | 0.57 | 1406.73 | G300E | 2109428.57 | 16.55 | G300E | 2097931.86 | 16.46
1594 | Story22 | B76 | 32 MPa RC Beam (50 cm x 25 cm) | Beam | 32MPa | Concrete Rectangular | 250 | 500 | 1250 | 4600 | 0.57 | 1406.73 | G300E | 2674242.86 | 20.98 | G300E | 2965854.93 | 23.27
1595 | Story22 | B77 | 32 MPa RC Beam (50 cm x 25 cm) | Beam | 32MPa | Concrete Rectangular | 250 | 500 | 1250 | 7000 | 0.88 | 2140.67 | G300E | 3857954.55 | 30.27 | G300E | 4113228.64 | 32.27
1596 | Story22 | B78 | 32 MPa RC Beam (50 cm x 25 cm) | Beam | 32MPa | Concrete Rectangular | 250 | 500 | 1250 | 4600 | 0.57 | 1406.73 | G300E | 2271414.29 | 17.82 | G300E | 1373760.43 | 10.78
1597 | Story22 | B79 | 32 MPa RC Beam (50 cm x 25 cm) | Beam | 32MPa | Concrete Rectangular | 250 | 500 | 1250 | 7000 | 0.88 | 2140.67 | G300E | 3603090.91 | 28.27 | G300E | 3104083.18 | 24.36
1598 | Story22 | B8 | 32 MPa RC Beam (50 cm x 25 cm) | Beam | 32MPa | Concrete Rectangular | 250 | 500 | 1250 | 7000 | 0.88 | 2140.67 | G300E | 3201863.64 | 25.12 | G300E | 3104083.18 | 24.36
1599 | Story22 | B80 | 32 MPa RC Beam (50 cm x 25 cm) | Beam | 32MPa | Concrete Rectangular | 250 | 500 | 1250 | 4600 | 0.57 | 1406.73 | G300E | 2222785.71 | 17.44 | G300E | 1373760.43 | 10.78
1600 | Story22 | B81 | 32 MPa RC Beam (50 cm x 25 cm) | Beam | 32MPa | Concrete Rectangular | 250 | 500 | 1250 | 7000 | 0.88 | 2140.67 | G300E | 3767590.91 | 29.56 | G300E | 2217202.27 | 17.4
1601 | Story22 | B82 | 32 MPa RC Beam (50 cm x 25 cm) | Beam | 32MPa | Concrete Rectangular | 250 | 500 | 1250 | 4600 | 0.57 | 1406.73 | G300E | 2073942.86 | 16.27 | G300E | 1373760.43 | 10.78
1602 | Story22 | B83 | 32 MPa RC Beam (50 cm x 25 cm) | Beam | 32MPa | Concrete Rectangular | 250 | 500 | 1250 | 7000 | 0.88 | 2140.67 | G300E | 3405181.82 | 26.72 | G300E | 3104083.18 | 24.36
1603 | Story22 | B84 | 32 MPa RC Beam (50 cm x 25 cm) | Beam | 32MPa | Concrete Rectangular | 250 | 500 | 1250 | 4600 | 0.57 | 1406.73 | G300E | 1846242.86 | 14.49 | G300E | 1373760.43 | 10.78
1604 | Story22 | B85 | 32 MPa RC Beam (50 cm x 25 cm) | Beam | 32MPa | Concrete Rectangular | 250 | 500 | 1250 | 7000 | 0.88 | 2140.67 | G300E | 3767590.91 | 29.56 | G300E | 2217202.27 | 17.4
1605 | Story22 | B86 | 32 MPa RC Beam (50 cm x 25 cm) | Beam | 32MPa | Concrete Rectangular | 250 | 500 | 1250 | 4600 | 0.57 | 1406.73 | G300E | 1939228.57 | 15.22 | G300E | 1373760.43 | 10.78
1606 | Story22 | B87 | 32 MPa RC Beam (50 cm x 25 cm) | Beam | 32MPa | Concrete Rectangular | 250 | 500 | 1250 | 7000 | 0.88 | 2140.67 | G300E | 3603409.09 | 28.27 | G300E | 2402810.45 | 18.85
1607 | Story22 | B88 | 32 MPa RC Beam (50 cm x 25 cm) | Beam | 32MPa | Concrete Rectangular | 250 | 500 | 1250 | 4600 | 0.57 | 1406.73 | G300E | 1952700 | 15.32 | G300E | 1373760.43 | 10.78
1608 | Story22 | B89 | 32 MPa RC Beam (50 cm x 25 cm) | Beam | 32MPa | Concrete Rectangular | 250 | 500 | 1250 | 7000 | 0.88 | 2140.67 | G300E | 3857954.55 | 30.27 | G300E | 3411959.09 | 26.77
1609 | Story22 | B9 | 32 MPa RC Beam (50 cm x 25 cm) | Beam | 32MPa | Concrete Rectangular | 250 | 500 | 1250 | 4600 | 0.57 | 1406.73 | G300E | 1958285.71 | 15.37 | G300E | 1916889 | 15.04
1610 | Story22 | B90 | 32 MPa RC Beam (50 cm x 25 cm) | Beam | 32MPa | Concrete Rectangular | 250 | 500 | 1250 | 4600 | 0.57 | 1406.73 | G300E | 2109428.57 | 16.55 | G300E | 2822103.29 | 22.14
1611 | Story22 | B91 | 32 MPa RC Beam (50 cm x 25 cm) | Beam | 32MPa | Concrete Rectangular | 250 | 500 | 1250 | 4600 | 0.57 | 1406.73 | G300E | 2691985.71 | 21.12 | G300E | 3013772.14 | 23.65
1612 | Story22 | B92 | 32 MPa RC Beam (50 cm x 25 cm) | Beam | 32MPa | Concrete Rectangular | 250 | 500 | 1250 | 7000 | 0.88 | 2140.67 | G300E | 4066045.45 | 31.9 | G300E | 3062864.32 | 24.03
1613 | Story22 | B93 | 32 MPa RC Beam (50 cm x 25 cm) | Beam | 32MPa | Concrete Rectangular | 250 | 500 | 1250 | 4600 | 0.57 | 1406.73 | G300E | 2288171.43 | 17.95 | G300E | 1578089.14 | 12.38
1614 | Story22 | B94 | 32 MPa RC Beam (50 cm x 25 cm) | Beam | 32MPa | Concrete Rectangular | 250 | 500 | 1250 | 7000 | 0.88 | 2140.67 | G300E | 3624090.91 | 28.44 | G300E | 2402810.45 | 18.85
1615 | Story22 | B95 | 32 MPa RC Beam (50 cm x 25 cm) | Beam | 32MPa | Concrete Rectangular | 250 | 500 | 1250 | 4600 | 0.57 | 1406.73 | G300E | 2217528.57 | 17.4 | G300E | 2293604.36 | 18
1616 | Story22 | B96 | 32 MPa RC Beam (50 cm x 25 cm) | Beam | 32MPa | Concrete Rectangular | 250 | 500 | 1250 | 7000 | 0.88 | 2140.67 | G300E | 3842045.45 | 30.15 | G300E | 3666149.77 | 28.77
1617 | Story22 | B97 | 32 MPa RC Beam (50 cm x 25 cm) | Beam | 32MPa | Concrete Rectangular | 250 | 500 | 1250 | 4600 | 0.57 | 1406.73 | G300E | 2095300 | 16.44 | G300E | 1916889 | 15.04
1618 | Story22 | B98 | 32 MPa RC Beam (50 cm x 25 cm) | Beam | 32MPa | Concrete Rectangular | 250 | 500 | 1250 | 7000 | 0.88 | 2140.67 | G300E | 3806090.91 | 29.86 | G300E | 1701537.73 | 13.35
1619 | Story22 | B99 | 32 MPa RC Beam (50 cm x 25 cm) | Beam | 32MPa | Concrete Rectangular | 250 | 500 | 1250 | 4600 | 0.57 | 1406.73 | G300E | 1958285.71 | 15.37 | G300E | 1916889 | 15.04
1620 | Story23 | B1 | 32 MPa RC Beam (45 cm x 25 cm) | Beam | 32MPa | Concrete Rectangular | 250 | 450 | 1125 | 4600 | 0.52 | 1266.06 | G300E | 2468228.57 | 19.37 | G300E | 2768054.93 | 21.72
1621 | Story23 | B10 | 32 MPa RC Beam (45 cm x 25 cm) | Beam | 32MPa | Concrete Rectangular | 250 | 450 | 1125 | 7000 | 0.79 | 1926.61 | G300E | 3553454.55 | 27.88 | G300E | 4140665.77 | 32.49
1622 | Story23 | B100 | 32 MPa RC Beam (45 cm x 25 cm) | Beam | 32MPa | Concrete Rectangular | 250 | 450 | 1125 | 7000 | 0.79 | 1926.61 | G300E | 4124909.09 | 32.37 | G300E | 3693570.84 | 28.98
1623 | Story23 | B101 | 32 MPa RC Beam (45 cm x 25 cm) | Beam | 32MPa | Concrete Rectangular | 250 | 450 | 1125 | 4600 | 0.52 | 1266.06 | G300E | 2385428.57 | 18.72 | G300E | 2084303.54 | 16.35
1624 | Story23 | B102 | 32 MPa RC Beam (45 cm x 25 cm) | Beam | 32MPa | Concrete Rectangular | 250 | 450 | 1125 | 7000 | 0.79 | 1926.61 | G300E | 3884681.82 | 30.48 | G300E | 2201029.41 | 17.27
1625 | Story23 | B103 | 32 MPa RC Beam (45 cm x 25 cm) | Beam | 32MPa | Concrete Rectangular | 250 | 450 | 1125 | 4600 | 0.52 | 1266.06 | G300E | 2464614.29 | 19.34 | G300E | 2050663.08 | 16.09
1626 | Story23 | B104 | 32 MPa RC Beam (45 cm x 25 cm) | Beam | 32MPa | Concrete Rectangular | 250 | 450 | 1125 | 7000 | 0.79 | 1926.61 | G300E | 4328863.64 | 33.97 | G300E | 2990127.95 | 23.46
1627 | Story23 | B105 | 32 MPa RC Beam (45 cm x 25 cm) | Beam | 32MPa | Concrete Rectangular | 250 | 450 | 1125 | 4600 | 0.52 | 1266.06 | G300E | 1869900 | 14.67 | G300E | 1927895.81 | 15.13
1628 | Story23 | B106 | 32 MPa RC Beam (45 cm x 25 cm) | Beam | 32MPa | Concrete Rectangular | 250 | 450 | 1125 | 7000 | 0.79 | 1926.61 | G300E | 3797818.18 | 29.8 | G300E | 4140665.77 | 32.49
1629 | Story23 | B107 | 32 MPa RC Beam (45 cm x 25 cm) | Beam | 32MPa | Concrete Rectangular | 250 | 450 | 1125 | 7000 | 0.79 | 1926.61 | G300E | 3775863.64 | 29.63 | G300E | 2847574.86 | 22.34
1630 | Story23 | B108 | 32 MPa RC Beam (45 cm x 25 cm) | Beam | 32MPa | Concrete Rectangular | 250 | 450 | 1125 | 7000 | 0.79 | 1926.61 | G300E | 3555681.82 | 27.9 | G300E | 4140665.77 | 32.49
1631 | Story23 | B109 | 32 MPa RC Beam (45 cm x 25 cm) | Beam | 32MPa | Concrete Rectangular | 250 | 450 | 1125 | 7000 | 0.79 | 1926.61 | G300E | 3325000 | 26.09 | G300E | 2847574.86 | 22.34
1632 | Story23 | B11 | 32 MPa RC Beam (45 cm x 25 cm) | Beam | 32MPa | Concrete Rectangular | 250 | 450 | 1125 | 4600 | 0.52 | 1266.06 | G300E | 2385428.57 | 18.72 | G300E | 2084313.89 | 16.35
1633 | Story23 | B110 | 32 MPa RC Beam (45 cm x 25 cm) | Beam | 32MPa | Concrete Rectangular | 250 | 450 | 1125 | 7000 | 0.79 | 1926.61 | G300E | 3555681.82 | 27.9 | G300E | 4140665.77 | 32.49
1634 | Story23 | B111 | 32 MPa RC Beam (45 cm x 25 cm) | Beam | 32MPa | Concrete Rectangular | 250 | 450 | 1125 | 7000 | 0.79 | 1926.61 | G300E | 3775863.64 | 29.63 | G300E | 2847574.86 | 22.34
1635 | Story23 | B112 | 32 MPa RC Beam (45 cm x 25 cm) | Beam | 32MPa | Concrete Rectangular | 250 | 450 | 1125 | 7000 | 0.79 | 1926.61 | G300E | 3797818.18 | 29.8 | G300E | 3494120.32 | 27.42
1636 | Story23 | B12 | 32 MPa RC Beam (45 cm x 25 cm) | Beam | 32MPa | Concrete Rectangular | 250 | 450 | 1125 | 7000 | 0.79 | 1926.61 | G300E | 3775863.64 | 29.63 | G300E | 2847574.86 | 22.34
1637 | Story23 | B13 | 32 MPa RC Beam (45 cm x 25 cm) | Beam | 32MPa | Concrete Rectangular | 250 | 450 | 1125 | 4600 | 0.52 | 1266.06 | G300E | 2465600 | 19.35 | G300E | 2050674.91 | 16.09
1638 | Story23 | B14 | 32 MPa RC Beam (45 cm x 25 cm) | Beam | 32MPa | Concrete Rectangular | 250 | 450 | 1125 | 7000 | 0.79 | 1926.61 | G300E | 3791454.55 | 29.75 | G300E | 3494120.32 | 27.42
1639 | Story23 | B15 | 32 MPa RC Beam (45 cm x 25 cm) | Beam | 32MPa | Concrete Rectangular | 250 | 450 | 1125 | 4600 | 0.52 | 1266.06 | G300E | 1870228.57 | 14.67 | G300E | 1927895.81 | 15.13
1640 | Story23 | B16 | 32 MPa RC Beam (45 cm x 25 cm) | Beam | 32MPa | Concrete Rectangular | 250 | 450 | 1125 | 4600 | 0.52 | 1266.06 | G300E | 2535585.71 | 19.9 | G300E | 2724929.44 | 21.38
1641 | Story23 | B17 | 32 MPa RC Beam (45 cm x 25 cm) | Beam | 32MPa | Concrete Rectangular | 250 | 450 | 1125 | 7000 | 0.79 | 1926.61 | G300E | 4426545.45 | 34.73 | G300E | 3636663.39 | 28.53
1642 | Story23 | B18 | 32 MPa RC Beam (45 cm x 25 cm) | Beam | 32MPa | Concrete Rectangular | 250 | 450 | 1125 | 4600 | 0.52 | 1266.06 | G300E | 2433071.43 | 19.09 | G300E | 1260238.67 | 9.89
1643 | Story23 | B19 | 32 MPa RC Beam (45 cm x 25 cm) | Beam | 32MPa | Concrete Rectangular | 250 | 450 | 1125 | 7000 | 0.79 | 1926.61 | G300E | 3886590.91 | 30.5 | G300E | 2847574.86 | 22.34
1644 | Story23 | B2 | 32 MPa RC Beam (45 cm x 25 cm) | Beam | 32MPa | Concrete Rectangular | 250 | 450 | 1125 | 7000 | 0.79 | 1926.61 | G300E | 3795590.91 | 29.78 | G300E | 4140665.77 | 32.49
1645 | Story23 | B20 | 32 MPa RC Beam (45 cm x 25 cm) | Beam | 32MPa | Concrete Rectangular | 250 | 450 | 1125 | 4600 | 0.52 | 1266.06 | G300E | 2395285.71 | 18.79 | G300E | 1260238.67 | 9.89
1646 | Story23 | B21 | 32 MPa RC Beam (45 cm x 25 cm) | Beam | 32MPa | Concrete Rectangular | 250 | 450 | 1125 | 7000 | 0.79 | 1926.61 | G300E | 4086250 | 32.06 | G300E | 4091943.62 | 32.11
1647 | Story23 | B22 | 32 MPa RC Beam (45 cm x 25 cm) | Beam | 32MPa | Concrete Rectangular | 250 | 450 | 1125 | 4600 | 0.52 | 1266.06 | G300E | 2199457.14 | 17.26 | G300E | 1260238.67 | 9.89
1648 | Story23 | B23 | 32 MPa RC Beam (45 cm x 25 cm) | Beam | 32MPa | Concrete Rectangular | 250 | 450 | 1125 | 7000 | 0.79 | 1926.61 | G300E | 4013545.45 | 31.49 | G300E | 1554483.95 | 12.2
1649 | Story23 | B24 | 32 MPa RC Beam (45 cm x 25 cm) | Beam | 32MPa | Concrete Rectangular | 250 | 450 | 1125 | 4600 | 0.52 | 1266.06 | G300E | 1992785.71 | 15.64 | G300E | 1260238.67 | 9.89
1650 | Story23 | B25 | 32 MPa RC Beam (45 cm x 25 cm) | Beam | 32MPa | Concrete Rectangular | 250 | 450 | 1125 | 7000 | 0.79 | 1926.61 | G300E | 4123954.55 | 32.36 | G300E | 3693580.86 | 28.98
1651 | Story23 | B26 | 32 MPa RC Beam (45 cm x 25 cm) | Beam | 32MPa | Concrete Rectangular | 250 | 450 | 1125 | 4600 | 0.52 | 1266.06 | G300E | 2106800 | 16.53 | G300E | 1260238.67 | 9.89
1652 | Story23 | B27 | 32 MPa RC Beam (45 cm x 25 cm) | Beam | 32MPa | Concrete Rectangular | 250 | 450 | 1125 | 7000 | 0.79 | 1926.61 | G300E | 3884363.64 | 30.48 | G300E | 2201029.41 | 17.27
1653 | Story23 | B28 | 32 MPa RC Beam (45 cm x 25 cm) | Beam | 32MPa | Concrete Rectangular | 250 | 450 | 1125 | 4600 | 0.52 | 1266.06 | G300E | 2116328.57 | 16.61 | G300E | 1260238.67 | 9.89
1654 | Story23 | B29 | 32 MPa RC Beam (45 cm x 25 cm) | Beam | 32MPa | Concrete Rectangular | 250 | 450 | 1125 | 7000 | 0.79 | 1926.61 | G300E | 4235318.18 | 33.23 | G300E | 2990122.23 | 23.46
1655 | Story23 | B3 | 32 MPa RC Beam (45 cm x 25 cm) | Beam | 32MPa | Concrete Rectangular | 250 | 450 | 1125 | 4600 | 0.52 | 1266.06 | G300E | 2584214.29 | 20.28 | G300E | 2137603.08 | 16.77
1656 | Story23 | B30 | 32 MPa RC Beam (45 cm x 25 cm) | Beam | 32MPa | Concrete Rectangular | 250 | 450 | 1125 | 4600 | 0.52 | 1266.06 | G300E | 1955985.71 | 15.35 | G300E | 2595552.96 | 20.37
1657 | Story23 | B31 | 32 MPa RC Beam (45 cm x 25 cm) | Beam | 32MPa | Concrete Rectangular | 250 | 450 | 1125 | 4600 | 0.52 | 1266.06 | G300E | 2534928.57 | 19.89 | G300E | 2057272.29 | 16.14
1658 | Story23 | B32 | 32 MPa RC Beam (45 cm x 25 cm) | Beam | 32MPa | Concrete Rectangular | 250 | 450 | 1125 | 7000 | 0.79 | 1926.61 | G300E | 4260136.36 | 33.43 | G300E | 3958206.48 | 31.06
1659 | Story23 | B33 | 32 MPa RC Beam (45 cm x 25 cm) | Beam | 32MPa | Concrete Rectangular | 250 | 450 | 1125 | 4600 | 0.52 | 1266.06 | G300E | 2462971.43 | 19.33 | G300E | 1438644.58 | 11.29
1660 | Story23 | B34 | 32 MPa RC Beam (45 cm x 25 cm) | Beam | 32MPa | Concrete Rectangular | 250 | 450 | 1125 | 7000 | 0.79 | 1926.61 | G300E | 3904090.91 | 30.63 | G300E | 2847574.86 | 22.34
1661 | Story23 | B35 | 32 MPa RC Beam (45 cm x 25 cm) | Beam | 32MPa | Concrete Rectangular | 250 | 450 | 1125 | 4600 | 0.52 | 1266.06 | G300E | 2478414.29 | 19.45 | G300E | 1438650.49 | 11.29
1662 | Story23 | B36 | 32 MPa RC Beam (45 cm x 25 cm) | Beam | 32MPa | Concrete Rectangular | 250 | 450 | 1125 | 7000 | 0.79 | 1926.61 | G300E | 4147181.82 | 32.54 | G300E | 2078185.14 | 16.31
1663 | Story23 | B37 | 32 MPa RC Beam (45 cm x 25 cm) | Beam | 32MPa | Concrete Rectangular | 250 | 450 | 1125 | 4800 | 0.54 | 1321.1 | G300E | 2889280 | 22.67 | G300E | 1841044.32 | 14.45
1664 | Story23 | B38 | 32 MPa RC Beam (45 cm x 25 cm) | Beam | 32MPa | Concrete Rectangular | 250 | 450 | 1125 | 7000 | 0.79 | 1926.61 | G300E | 3512090.91 | 27.56 | G300E | 2847574.86 | 22.34
1665 | Story23 | B39 | 32 MPa RC Beam (45 cm x 25 cm) | Beam | 32MPa | Concrete Rectangular | 250 | 450 | 1125 | 4800 | 0.54 | 1321.1 | G300E | 2596480 | 20.37 | G300E | 2250165.28 | 17.66
1666 | Story23 | B4 | 32 MPa RC Beam (45 cm x 25 cm) | Beam | 32MPa | Concrete Rectangular | 250 | 450 | 1125 | 7000 | 0.79 | 1926.61 | G300E | 3746120 | 29.39 | G300E | 3009446.72 | 23.61
1667 | Story23 | B40 | 32 MPa RC Beam (45 cm x 25 cm) | Beam | 32MPa | Concrete Rectangular | 250 | 450 | 1125 | 7000 | 0.79 | 1926.61 | G300E | 4050454.55 | 31.78 | G300E | 2075743.89 | 16.29
1668 | Story23 | B41 | 32 MPa RC Beam (45 cm x 25 cm) | Beam | 32MPa | Concrete Rectangular | 250 | 450 | 1125 | 4600 | 0.52 | 1266.06 | G300E | 2115342.86 | 16.6 | G300E | 1352433.51 | 10.61
1669 | Story23 | B42 | 32 MPa RC Beam (45 cm x 25 cm) | Beam | 32MPa | Concrete Rectangular | 250 | 450 | 1125 | 7000 | 0.79 | 1926.61 | G300E | 3905681.82 | 30.65 | G300E | 2201029.41 | 17.27
1670 | Story23 | B43 | 32 MPa RC Beam (45 cm x 25 cm) | Beam | 32MPa | Concrete Rectangular | 250 | 450 | 1125 | 4600 | 0.52 | 1266.06 | G300E | 2091357.14 | 16.41 | G300E | 1395529.44 | 10.95
1671 | Story23 | B44 | 32 MPa RC Beam (45 cm x 25 cm) | Beam | 32MPa | Concrete Rectangular | 250 | 450 | 1125 | 7000 | 0.79 | 1926.61 | G300E | 4259818.18 | 33.42 | G300E | 3311672.48 | 25.98
1672 | Story23 | B45 | 32 MPa RC Beam (45 cm x 25 cm) | Beam | 32MPa | Concrete Rectangular | 250 | 450 | 1125 | 4600 | 0.52 | 1266.06 | G300E | 1951057.14 | 15.31 | G300E | 1927895.81 | 15.13
1673 | Story23 | B46 | 32 MPa RC Beam (45 cm x 25 cm) | Beam | 32MPa | Concrete Rectangular | 250 | 450 | 1125 | 4600 | 0.52 | 1266.06 | G300E | 2526714.29 | 19.83 | G300E | 1346489.66 | 10.57
1674 | Story23 | B47 | 32 MPa RC Beam (45 cm x 25 cm) | Beam | 32MPa | Concrete Rectangular | 250 | 450 | 1125 | 7000 | 0.79 | 1926.61 | G300E | 4734863.64 | 37.15 | G300E | 4140665.77 | 32.49
1675 | Story23 | B48 | 32 MPa RC Beam (45 cm x 25 cm) | Beam | 32MPa | Concrete Rectangular | 250 | 450 | 1125 | 4600 | 0.52 | 1266.06 | G300E | 2444571.43 | 19.18 | G300E | 1260238.67 | 9.89
1676 | Story23 | B49 | 32 MPa RC Beam (45 cm x 25 cm) | Beam | 32MPa | Concrete Rectangular | 250 | 450 | 1125 | 7000 | 0.79 | 1926.61 | G300E | 4628272.73 | 36.32 | G300E | 2848202 | 22.35
1677 | Story23 | B5 | 32 MPa RC Beam (45 cm x 25 cm) | Beam | 32MPa | Concrete Rectangular | 250 | 450 | 1125 | 4600 | 0.52 | 1266.06 | G300E | 2297564.71 | 18.03 | G300E | 2224250.99 | 17.45
1678 | Story23 | B50 | 32 MPa RC Beam (45 cm x 25 cm) | Beam | 32MPa | Concrete Rectangular | 250 | 450 | 1125 | 4600 | 0.52 | 1266.06 | G300E | 2110085.71 | 16.56 | G300E | 1260238.67 | 9.89
1679 | Story23 | B51 | 32 MPa RC Beam (45 cm x 25 cm) | Beam | 32MPa | Concrete Rectangular | 250 | 450 | 1125 | 7200 | 0.81 | 1981.65 | G300E | 4961739.13 | 38.93 | G300E | 2919527.84 | 22.91
1680 | Story23 | B55 | 32 MPa RC Beam (45 cm x 25 cm) | Beam | 32MPa | Concrete Rectangular | 250 | 450 | 1125 | 7000 | 0.79 | 1926.61 | G300E | 4824521.74 | 37.85 | G300E | 2838429.85 | 22.27
1681 | Story23 | B56 | 32 MPa RC Beam (45 cm x 25 cm) | Beam | 32MPa | Concrete Rectangular | 250 | 450 | 1125 | 4600 | 0.52 | 1266.06 | G300E | 1907028.57 | 14.96 | G300E | 1260238.67 | 9.89
1682 | Story23 | B57 | 32 MPa RC Beam (45 cm x 25 cm) | Beam | 32MPa | Concrete Rectangular | 250 | 450 | 1125 | 7000 | 0.79 | 1926.61 | G300E | 4630500 | 36.33 | G300E | 2201675.16 | 17.28
1683 | Story23 | B58 | 32 MPa RC Beam (45 cm x 25 cm) | Beam | 32MPa | Concrete Rectangular | 250 | 450 | 1125 | 4600 | 0.52 | 1266.06 | G300E | 1948428.57 | 15.29 | G300E | 1260238.67 | 9.89
1684 | Story23 | B59 | 32 MPa RC Beam (45 cm x 25 cm) | Beam | 32MPa | Concrete Rectangular | 250 | 450 | 1125 | 7000 | 0.79 | 1926.61 | G300E | 4734545.45 | 37.15 | G300E | 3494120.32 | 27.42
1685 | Story23 | B6 | 32 MPa RC Beam (45 cm x 25 cm) | Beam | 32MPa | Concrete Rectangular | 250 | 450 | 1125 | 7000 | 0.79 | 1926.61 | G300E | 3433181.82 | 26.94 | G300E | 4140665.77 | 32.49
1686 | Story23 | B60 | 32 MPa RC Beam (45 cm x 25 cm) | Beam | 32MPa | Concrete Rectangular | 250 | 450 | 1125 | 4600 | 0.52 | 1266.06 | G300E | 1945142.86 | 15.26 | G300E | 1260238.67 | 9.89
1687 | Story23 | B61 | 32 MPa RC Beam (45 cm x 25 cm) | Beam | 32MPa | Concrete Rectangular | 250 | 450 | 1125 | 4600 | 0.52 | 1266.06 | G300E | 2535257.14 | 19.89 | G300E | 2057272.29 | 16.14
1688 | Story23 | B62 | 32 MPa RC Beam (45 cm x 25 cm) | Beam | 32MPa | Concrete Rectangular | 250 | 450 | 1125 | 7000 | 0.79 | 1926.61 | G300E | 4734863.64 | 37.15 | G300E | 4140665.77 | 32.49
1689 | Story23 | B63 | 32 MPa RC Beam (45 cm x 25 cm) | Beam | 32MPa | Concrete Rectangular | 250 | 450 | 1125 | 4600 | 0.52 | 1266.06 | G300E | 2463300 | 19.33 | G300E | 1438656.41 | 11.29
1690 | Story23 | B64 | 32 MPa RC Beam (45 cm x 25 cm) | Beam | 32MPa | Concrete Rectangular | 250 | 450 | 1125 | 7000 | 0.79 | 1926.61 | G300E | 4630181.82 | 36.33 | G300E | 2848224.91 | 22.35
1691 | Story23 | B65 | 32 MPa RC Beam (45 cm x 25 cm) | Beam | 32MPa | Concrete Rectangular | 250 | 450 | 1125 | 4600 | 0.52 | 1266.06 | G300E | 2479400 | 19.45 | G300E | 1438690.41 | 11.29
1692 | Story23 | B66 | 32 MPa RC Beam (45 cm x 25 cm) | Beam | 32MPa | Concrete Rectangular | 250 | 450 | 1125 | 7200 | 0.81 | 1981.65 | G300E | 4962991.3 | 38.94 | G300E | 2760501.76 | 21.66
1693 | Story23 | B67 | 32 MPa RC Beam (45 cm x 25 cm) | Beam | 32MPa | Concrete Rectangular | 250 | 450 | 1125 | 4600 | 0.52 | 1266.06 | G300E | 2641320 | 20.72 | G300E | 2156408.39 | 16.92
1694 | Story23 | B69 | 32 MPa RC Beam (45 cm x 25 cm) | Beam | 32MPa | Concrete Rectangular | 250 | 450 | 1125 | 4600 | 0.52 | 1266.06 | G300E | 2491973.33 | 19.55 | G300E | 2156408.39 | 16.92
1695 | Story23 | B7 | 32 MPa RC Beam (45 cm x 25 cm) | Beam | 32MPa | Concrete Rectangular | 250 | 450 | 1125 | 4600 | 0.52 | 1266.06 | G300E | 2215885.71 | 17.39 | G300E | 1927895.81 | 15.13
1696 | Story23 | B70 | 32 MPa RC Beam (45 cm x 25 cm) | Beam | 32MPa | Concrete Rectangular | 250 | 450 | 1125 | 7000 | 0.79 | 1926.61 | G300E | 4825130.43 | 37.86 | G300E | 2838429.85 | 22.27
1697 | Story23 | B71 | 32 MPa RC Beam (45 cm x 25 cm) | Beam | 32MPa | Concrete Rectangular | 250 | 450 | 1125 | 4600 | 0.52 | 1266.06 | G300E | 2115342.86 | 16.6 | G300E | 1352439.43 | 10.61
1698 | Story23 | B72 | 32 MPa RC Beam (45 cm x 25 cm) | Beam | 32MPa | Concrete Rectangular | 250 | 450 | 1125 | 7000 | 0.79 | 1926.61 | G300E | 4630500 | 36.33 | G300E | 2201673.73 | 17.28
1699 | Story23 | B73 | 32 MPa RC Beam (45 cm x 25 cm) | Beam | 32MPa | Concrete Rectangular | 250 | 450 | 1125 | 4600 | 0.52 | 1266.06 | G300E | 2091357.14 | 16.41 | G300E | 1395535.35 | 10.95
1700 | Story23 | B74 | 32 MPa RC Beam (45 cm x 25 cm) | Beam | 32MPa | Concrete Rectangular | 250 | 450 | 1125 | 7000 | 0.79 | 1926.61 | G300E | 4734545.45 | 37.15 | G300E | 3494120.32 | 27.42
1701 | Story23 | B75 | 32 MPa RC Beam (45 cm x 25 cm) | Beam | 32MPa | Concrete Rectangular | 250 | 450 | 1125 | 4600 | 0.52 | 1266.06 | G300E | 1950728.57 | 15.31 | G300E | 1927895.81 | 15.13
1702 | Story23 | B76 | 32 MPa RC Beam (45 cm x 25 cm) | Beam | 32MPa | Concrete Rectangular | 250 | 450 | 1125 | 4600 | 0.52 | 1266.06 | G300E | 2535585.71 | 19.9 | G300E | 2724929.44 | 21.38
1703 | Story23 | B77 | 32 MPa RC Beam (45 cm x 25 cm) | Beam | 32MPa | Concrete Rectangular | 250 | 450 | 1125 | 7000 | 0.79 | 1926.61 | G300E | 4259818.18 | 33.42 | G300E | 3958213.64 | 31.06
1704 | Story23 | B78 | 32 MPa RC Beam (45 cm x 25 cm) | Beam | 32MPa | Concrete Rectangular | 250 | 450 | 1125 | 4600 | 0.52 | 1266.06 | G300E | 2433071.43 | 19.09 | G300E | 1260238.67 | 9.89
1705 | Story23 | B79 | 32 MPa RC Beam (45 cm x 25 cm) | Beam | 32MPa | Concrete Rectangular | 250 | 450 | 1125 | 7000 | 0.79 | 1926.61 | G300E | 3905363.64 | 30.64 | G300E | 2847574.86 | 22.34
1706 | Story23 | B8 | 32 MPa RC Beam (45 cm x 25 cm) | Beam | 32MPa | Concrete Rectangular | 250 | 450 | 1125 | 7000 | 0.79 | 1926.61 | G300E | 3324363.64 | 26.08 | G300E | 2847574.86 | 22.34
1707 | Story23 | B80 | 32 MPa RC Beam (45 cm x 25 cm) | Beam | 32MPa | Concrete Rectangular | 250 | 450 | 1125 | 4600 | 0.52 | 1266.06 | G300E | 2386414.29 | 18.72 | G300E | 1260238.67 | 9.89
1708 | Story23 | B81 | 32 MPa RC Beam (45 cm x 25 cm) | Beam | 32MPa | Concrete Rectangular | 250 | 450 | 1125 | 7000 | 0.79 | 1926.61 | G300E | 4050772.73 | 31.78 | G300E | 2075743.89 | 16.29
1709 | Story23 | B82 | 32 MPa RC Beam (45 cm x 25 cm) | Beam | 32MPa | Concrete Rectangular | 250 | 450 | 1125 | 4600 | 0.52 | 1266.06 | G300E | 2204714.29 | 17.3 | G300E | 1260238.67 | 9.89
1710 | Story23 | B83 | 32 MPa RC Beam (45 cm x 25 cm) | Beam | 32MPa | Concrete Rectangular | 250 | 450 | 1125 | 7000 | 0.79 | 1926.61 | G300E | 3513045.45 | 27.56 | G300E | 2847574.86 | 22.34
1711 | Story23 | B84 | 32 MPa RC Beam (45 cm x 25 cm) | Beam | 32MPa | Concrete Rectangular | 250 | 450 | 1125 | 4600 | 0.52 | 1266.06 | G300E | 1993771.43 | 15.64 | G300E | 1260238.67 | 9.89
1712 | Story23 | B85 | 32 MPa RC Beam (45 cm x 25 cm) | Beam | 32MPa | Concrete Rectangular | 250 | 450 | 1125 | 7000 | 0.79 | 1926.61 | G300E | 4050454.55 | 31.78 | G300E | 2075743.89 | 16.29
1713 | Story23 | B86 | 32 MPa RC Beam (45 cm x 25 cm) | Beam | 32MPa | Concrete Rectangular | 250 | 450 | 1125 | 4600 | 0.52 | 1266.06 | G300E | 2106800 | 16.53 | G300E | 1260238.67 | 9.89
1714 | Story23 | B87 | 32 MPa RC Beam (45 cm x 25 cm) | Beam | 32MPa | Concrete Rectangular | 250 | 450 | 1125 | 7000 | 0.79 | 1926.61 | G300E | 3905363.64 | 30.64 | G300E | 2201029.41 | 17.27
1715 | Story23 | B88 | 32 MPa RC Beam (45 cm x 25 cm) | Beam | 32MPa | Concrete Rectangular | 250 | 450 | 1125 | 4600 | 0.52 | 1266.06 | G300E | 2116657.14 | 16.61 | G300E | 1260238.67 | 9.89
1716 | Story23 | B89 | 32 MPa RC Beam (45 cm x 25 cm) | Beam | 32MPa | Concrete Rectangular | 250 | 450 | 1125 | 7000 | 0.79 | 1926.61 | G300E | 4259818.18 | 33.42 | G300E | 3311675.34 | 25.98
1717 | Story23 | B9 | 32 MPa RC Beam (45 cm x 25 cm) | Beam | 32MPa | Concrete Rectangular | 250 | 450 | 1125 | 4600 | 0.52 | 1266.06 | G300E | 2090042.86 | 16.4 | G300E | 1927895.81 | 15.13
1718 | Story23 | B90 | 32 MPa RC Beam (45 cm x 25 cm) | Beam | 32MPa | Concrete Rectangular | 250 | 450 | 1125 | 4600 | 0.52 | 1266.06 | G300E | 1955985.71 | 15.35 | G300E | 2595552.96 | 20.37
1719 | Story23 | B91 | 32 MPa RC Beam (45 cm x 25 cm) | Beam | 32MPa | Concrete Rectangular | 250 | 450 | 1125 | 4600 | 0.52 | 1266.06 | G300E | 2468557.14 | 19.37 | G300E | 2768054.93 | 21.72
1720 | Story23 | B92 | 32 MPa RC Beam (45 cm x 25 cm) | Beam | 32MPa | Concrete Rectangular | 250 | 450 | 1125 | 7000 | 0.79 | 1926.61 | G300E | 4425909.09 | 34.73 | G300E | 3636663.39 | 28.53
1721 | Story23 | B93 | 32 MPa RC Beam (45 cm x 25 cm) | Beam | 32MPa | Concrete Rectangular | 250 | 450 | 1125 | 4600 | 0.52 | 1266.06 | G300E | 2585200 | 20.28 | G300E | 2136922.94 | 16.77
1722 | Story23 | B94 | 32 MPa RC Beam (45 cm x 25 cm) | Beam | 32MPa | Concrete Rectangular | 250 | 450 | 1125 | 7000 | 0.79 | 1926.61 | G300E | 3884045.45 | 30.48 | G300E | 2847574.86 | 22.34
1723 | Story23 | B95 | 32 MPa RC Beam (45 cm x 25 cm) | Beam | 32MPa | Concrete Rectangular | 250 | 450 | 1125 | 4600 | 0.52 | 1266.06 | G300E | 2385428.57 | 18.72 | G300E | 2127434.94 | 16.69
1724 | Story23 | B96 | 32 MPa RC Beam (45 cm x 25 cm) | Beam | 32MPa | Concrete Rectangular | 250 | 450 | 1125 | 7000 | 0.79 | 1926.61 | G300E | 4125227.27 | 32.37 | G300E | 3693576.57 | 28.98
1725 | Story23 | B97 | 32 MPa RC Beam (45 cm x 25 cm) | Beam | 32MPa | Concrete Rectangular | 250 | 450 | 1125 | 4600 | 0.52 | 1266.06 | G300E | 2221142.86 | 17.43 | G300E | 1927895.81 | 15.13
1726 | Story23 | B98 | 32 MPa RC Beam (45 cm x 25 cm) | Beam | 32MPa | Concrete Rectangular | 250 | 450 | 1125 | 7000 | 0.79 | 1926.61 | G300E | 4013227.27 | 31.49 | G300E | 1554483.95 | 12.2
1727 | Story23 | B99 | 32 MPa RC Beam (45 cm x 25 cm) | Beam | 32MPa | Concrete Rectangular | 250 | 450 | 1125 | 4600 | 0.52 | 1266.06 | G300E | 2090042.86 | 16.4 | G300E | 1927895.81 | 15.13
1728 | Story24 | B1 | 32 MPa RC Beam (45 cm x 25 cm) | Beam | 32MPa | Concrete Rectangular | 250 | 450 | 1125 | 4600 | 0.52 | 1266.06 | G300E | 2409742.86 | 18.91 | G300E | 2724929.44 | 21.38
1729 | Story24 | B10 | 32 MPa RC Beam (45 cm x 25 cm) | Beam | 32MPa | Concrete Rectangular | 250 | 450 | 1125 | 7000 | 0.79 | 1926.61 | G300E | 3563318.18 | 27.96 | G300E | 4140665.77 | 32.49
1730 | Story24 | B100 | 32 MPa RC Beam (45 cm x 25 cm) | Beam | 32MPa | Concrete Rectangular | 250 | 450 | 1125 | 7000 | 0.79 | 1926.61 | G300E | 4114727.27 | 32.29 | G300E | 3692375.27 | 28.97
1731 | Story24 | B101 | 32 MPa RC Beam (45 cm x 25 cm) | Beam | 32MPa | Concrete Rectangular | 250 | 450 | 1125 | 4600 | 0.52 | 1266.06 | G300E | 2334500 | 18.32 | G300E | 2117969.13 | 16.62
1732 | Story24 | B102 | 32 MPa RC Beam (45 cm x 25 cm) | Beam | 32MPa | Concrete Rectangular | 250 | 450 | 1125 | 7000 | 0.79 | 1926.61 | G300E | 3890090.91 | 30.52 | G300E | 2201029.41 | 17.27
1733 | Story24 | B103 | 32 MPa RC Beam (45 cm x 25 cm) | Beam | 32MPa | Concrete Rectangular | 250 | 450 | 1125 | 4600 | 0.52 | 1266.06 | G300E | 2409085.71 | 18.9 | G300E | 1582985.51 | 12.42
1734 | Story24 | B104 | 32 MPa RC Beam (45 cm x 25 cm) | Beam | 32MPa | Concrete Rectangular | 250 | 450 | 1125 | 7000 | 0.79 | 1926.61 | G300E | 4228318.18 | 33.18 | G300E | 3144437.7 | 24.67
1735 | Story24 | B105 | 32 MPa RC Beam (45 cm x 25 cm) | Beam | 32MPa | Concrete Rectangular | 250 | 450 | 1125 | 4600 | 0.52 | 1266.06 | G300E | 1774614.29 | 13.92 | G300E | 1927895.81 | 15.13
1736 | Story24 | B106 | 32 MPa RC Beam (45 cm x 25 cm) | Beam | 32MPa | Concrete Rectangular | 250 | 450 | 1125 | 7000 | 0.79 | 1926.61 | G300E | 3832818.18 | 30.07 | G300E | 4098903.93 | 32.16
1737 | Story24 | B107 | 32 MPa RC Beam (45 cm x 25 cm) | Beam | 32MPa | Concrete Rectangular | 250 | 450 | 1125 | 7000 | 0.79 | 1926.61 | G300E | 3791772.73 | 29.75 | G300E | 2847574.86 | 22.34
1738 | Story24 | B108 | 32 MPa RC Beam (45 cm x 25 cm) | Beam | 32MPa | Concrete Rectangular | 250 | 450 | 1125 | 7000 | 0.79 | 1926.61 | G300E | 3563318.18 | 27.96 | G300E | 4140665.77 | 32.49
1739 | Story24 | B109 | 32 MPa RC Beam (45 cm x 25 cm) | Beam | 32MPa | Concrete Rectangular | 250 | 450 | 1125 | 7000 | 0.79 | 1926.61 | G300E | 3326272.73 | 26.1 | G300E | 2847574.86 | 22.34
1740 | Story24 | B11 | 32 MPa RC Beam (45 cm x 25 cm) | Beam | 32MPa | Concrete Rectangular | 250 | 450 | 1125 | 4600 | 0.52 | 1266.06 | G300E | 2334500 | 18.32 | G300E | 2117979.48 | 16.62
1741 | Story24 | B110 | 32 MPa RC Beam (45 cm x 25 cm) | Beam | 32MPa | Concrete Rectangular | 250 | 450 | 1125 | 7000 | 0.79 | 1926.61 | G300E | 3563636.36 | 27.96 | G300E | 4140665.77 | 32.49
1742 | Story24 | B111 | 32 MPa RC Beam (45 cm x 25 cm) | Beam | 32MPa | Concrete Rectangular | 250 | 450 | 1125 | 7000 | 0.79 | 1926.61 | G300E | 3791772.73 | 29.75 | G300E | 2847574.86 | 22.34
1743 | Story24 | B112 | 32 MPa RC Beam (45 cm x 25 cm) | Beam | 32MPa | Concrete Rectangular | 250 | 450 | 1125 | 7000 | 0.79 | 1926.61 | G300E | 3832818.18 | 30.07 | G300E | 4098903.93 | 32.16
1744 | Story24 | B12 | 32 MPa RC Beam (45 cm x 25 cm) | Beam | 32MPa | Concrete Rectangular | 250 | 450 | 1125 | 7000 | 0.79 | 1926.61 | G300E | 3791772.73 | 29.75 | G300E | 2847574.86 | 22.34
1745 | Story24 | B13 | 32 MPa RC Beam (45 cm x 25 cm) | Beam | 32MPa | Concrete Rectangular | 250 | 450 | 1125 | 4600 | 0.52 | 1266.06 | G300E | 2409085.71 | 18.9 | G300E | 1582995.86 | 12.42
1746 | Story24 | B14 | 32 MPa RC Beam (45 cm x 25 cm) | Beam | 32MPa | Concrete Rectangular | 250 | 450 | 1125 | 7000 | 0.79 | 1926.61 | G300E | 3826454.55 | 30.02 | G300E | 4098903.93 | 32.16
1747 | Story24 | B15 | 32 MPa RC Beam (45 cm x 25 cm) | Beam | 32MPa | Concrete Rectangular | 250 | 450 | 1125 | 4600 | 0.52 | 1266.06 | G300E | 1774614.29 | 13.92 | G300E | 1927895.81 | 15.13
1748 | Story24 | B16 | 32 MPa RC Beam (45 cm x 25 cm) | Beam | 32MPa | Concrete Rectangular | 250 | 450 | 1125 | 4600 | 0.52 | 1266.06 | G300E | 2480714.29 | 19.46 | G300E | 2681803.94 | 21.04
1749 | Story24 | B17 | 32 MPa RC Beam (45 cm x 25 cm) | Beam | 32MPa | Concrete Rectangular | 250 | 450 | 1125 | 7000 | 0.79 | 1926.61 | G300E | 4322500 | 33.92 | G300E | 3790976 | 29.75
1750 | Story24 | B18 | 32 MPa RC Beam (45 cm x 25 cm) | Beam | 32MPa | Concrete Rectangular | 250 | 450 | 1125 | 4600 | 0.52 | 1266.06 | G300E | 2407442.86 | 18.89 | G300E | 1260238.67 | 9.89
1751 | Story24 | B19 | 32 MPa RC Beam (45 cm x 25 cm) | Beam | 32MPa | Concrete Rectangular | 250 | 450 | 1125 | 7000 | 0.79 | 1926.61 | G300E | 3893272.73 | 30.55 | G300E | 2201029.41 | 17.27
1752 | Story24 | B2 | 32 MPa RC Beam (45 cm x 25 cm) | Beam | 32MPa | Concrete Rectangular | 250 | 450 | 1125 | 7000 | 0.79 | 1926.61 | G300E | 3829636.36 | 30.05 | G300E | 4098903.93 | 32.16
1753 | Story24 | B20 | 32 MPa RC Beam (45 cm x 25 cm) | Beam | 32MPa | Concrete Rectangular | 250 | 450 | 1125 | 4600 | 0.52 | 1266.06 | G300E | 2270100 | 17.81 | G300E | 1260238.67 | 9.89
1754 | Story24 | B21 | 32 MPa RC Beam (45 cm x 25 cm) | Beam | 32MPa | Concrete Rectangular | 250 | 450 | 1125 | 7000 | 0.79 | 1926.61 | G300E | 3997583.33 | 31.37 | G300E | 4053661.94 | 31.81
1755 | Story24 | B22 | 32 MPa RC Beam (45 cm x 25 cm) | Beam | 32MPa | Concrete Rectangular | 250 | 450 | 1125 | 4600 | 0.52 | 1266.06 | G300E | 1992785.71 | 15.64 | G300E | 1260238.67 | 9.89
1756 | Story24 | B23 | 32 MPa RC Beam (45 cm x 25 cm) | Beam | 32MPa | Concrete Rectangular | 250 | 450 | 1125 | 7000 | 0.79 | 1926.61 | G300E | 4039636.36 | 31.7 | G300E | 1554483.95 | 12.2
1757 | Story24 | B24 | 32 MPa RC Beam (45 cm x 25 cm) | Beam | 32MPa | Concrete Rectangular | 250 | 450 | 1125 | 4600 | 0.52 | 1266.06 | G300E | 1984900 | 15.57 | G300E | 1260238.67 | 9.89
1758 | Story24 | B25 | 32 MPa RC Beam (45 cm x 25 cm) | Beam | 32MPa | Concrete Rectangular | 250 | 450 | 1125 | 7000 | 0.79 | 1926.61 | G300E | 4113772.73 | 32.28 | G300E | 3692382.43 | 28.97
1759 | Story24 | B26 | 32 MPa RC Beam (45 cm x 25 cm) | Beam | 32MPa | Concrete Rectangular | 250 | 450 | 1125 | 4600 | 0.52 | 1266.06 | G300E | 2098257.14 | 16.46 | G300E | 1260238.67 | 9.89
1760 | Story24 | B27 | 32 MPa RC Beam (45 cm x 25 cm) | Beam | 32MPa | Concrete Rectangular | 250 | 450 | 1125 | 7000 | 0.79 | 1926.61 | G300E | 3890090.91 | 30.52 | G300E | 2201029.41 | 17.27
1761 | Story24 | B28 | 32 MPa RC Beam (45 cm x 25 cm) | Beam | 32MPa | Concrete Rectangular | 250 | 450 | 1125 | 4600 | 0.52 | 1266.06 | G300E | 2117642.86 | 16.62 | G300E | 1260238.67 | 9.89
1762 | Story24 | B29 | 32 MPa RC Beam (45 cm x 25 cm) | Beam | 32MPa | Concrete Rectangular | 250 | 450 | 1125 | 7000 | 0.79 | 1926.61 | G300E | 4228000 | 33.17 | G300E | 3144433.41 | 24.67
1763 | Story24 | B3 | 32 MPa RC Beam (45 cm x 25 cm) | Beam | 32MPa | Concrete Rectangular | 250 | 450 | 1125 | 4600 | 0.52 | 1266.06 | G300E | 2409085.71 | 18.9 | G300E | 1626752.71 | 12.76
1764 | Story24 | B30 | 32 MPa RC Beam (45 cm x 25 cm) | Beam | 32MPa | Concrete Rectangular | 250 | 450 | 1125 | 4600 | 0.52 | 1266.06 | G300E | 1954014.29 | 15.33 | G300E | 2595552.96 | 20.37
1765 | Story24 | B31 | 32 MPa RC Beam (45 cm x 25 cm) | Beam | 32MPa | Concrete Rectangular | 250 | 450 | 1125 | 4600 | 0.52 | 1266.06 | G300E | 2479071.43 | 19.45 | G300E | 2014146.8 | 15.8
1766 | Story24 | B32 | 32 MPa RC Beam (45 cm x 25 cm) | Beam | 32MPa | Concrete Rectangular | 250 | 450 | 1125 | 7000 | 0.79 | 1926.61 | G300E | 4252818.18 | 33.37 | G300E | 4112974.41 | 32.27
1767 | Story24 | B33 | 32 MPa RC Beam (45 cm x 25 cm) | Beam | 32MPa | Concrete Rectangular | 250 | 450 | 1125 | 4600 | 0.52 | 1266.06 | G300E | 2376557.14 | 18.65 | G300E | 2103987.76 | 16.51
1768 | Story24 | B34 | 32 MPa RC Beam (45 cm x 25 cm) | Beam | 32MPa | Concrete Rectangular | 250 | 450 | 1125 | 7000 | 0.79 | 1926.61 | G300E | 3901545.45 | 30.61 | G300E | 2201029.41 | 17.27
1769 | Story24 | B35 | 32 MPa RC Beam (45 cm x 25 cm) | Beam | 32MPa | Concrete Rectangular | 250 | 450 | 1125 | 4600 | 0.52 | 1266.06 | G300E | 2383128.57 | 18.7 | G300E | 1435184.72 | 11.26
1770 | Story24 | B36 | 32 MPa RC Beam (45 cm x 25 cm) | Beam | 32MPa | Concrete Rectangular | 250 | 450 | 1125 | 7000 | 0.79 | 1926.61 | G300E | 4014500 | 31.5 | G300E | 2075743.89 | 16.29
1771 | Story24 | B37 | 32 MPa RC Beam (45 cm x 25 cm) | Beam | 32MPa | Concrete Rectangular | 250 | 450 | 1125 | 4800 | 0.54 | 1321.1 | G300E | 2888000 | 22.66 | G300E | 1841044.32 | 14.45
1772 | Story24 | B38 | 32 MPa RC Beam (45 cm x 25 cm) | Beam | 32MPa | Concrete Rectangular | 250 | 450 | 1125 | 7000 | 0.79 | 1926.61 | G300E | 3539772.73 | 27.77 | G300E | 2847574.86 | 22.34
1773 | Story24 | B39 | 32 MPa RC Beam (45 cm x 25 cm) | Beam | 32MPa | Concrete Rectangular | 250 | 450 | 1125 | 4800 | 0.54 | 1321.1 | G300E | 2598400 | 20.39 | G300E | 2250165.28 | 17.66
1774 | Story24 | B4 | 32 MPa RC Beam (45 cm x 25 cm) | Beam | 32MPa | Concrete Rectangular | 250 | 450 | 1125 | 7000 | 0.79 | 1926.61 | G300E | 3760120 | 29.5 | G300E | 3006086.72 | 23.59
1775 | Story24 | B40 | 32 MPa RC Beam (45 cm x 25 cm) | Beam | 32MPa | Concrete Rectangular | 250 | 450 | 1125 | 7000 | 0.79 | 1926.61 | G300E | 3919363.64 | 30.75 | G300E | 2075743.89 | 16.29
1776 | Story24 | B41 | 32 MPa RC Beam (45 cm x 25 cm) | Beam | 32MPa | Concrete Rectangular | 250 | 450 | 1125 | 4600 | 0.52 | 1266.06 | G300E | 2056200 | 16.13 | G300E | 1392091.76 | 10.92
1777 | Story24 | B42 | 32 MPa RC Beam (45 cm x 25 cm) | Beam | 32MPa | Concrete Rectangular | 250 | 450 | 1125 | 7000 | 0.79 | 1926.61 | G300E | 3902818.18 | 30.62 | G300E | 2201029.41 | 17.27
1778 | Story24 | B43 | 32 MPa RC Beam (45 cm x 25 cm) | Beam | 32MPa | Concrete Rectangular | 250 | 450 | 1125 | 4600 | 0.52 | 1266.06 | G300E | 2057842.86 | 16.15 | G300E | 2060874.09 | 16.17
1779 | Story24 | B44 | 32 MPa RC Beam (45 cm x 25 cm) | Beam | 32MPa | Concrete Rectangular | 250 | 450 | 1125 | 7000 | 0.79 | 1926.61 | G300E | 4252500 | 33.37 | G300E | 3466438.98 | 27.2
1780 | Story24 | B45 | 32 MPa RC Beam (45 cm x 25 cm) | Beam | 32MPa | Concrete Rectangular | 250 | 450 | 1125 | 4600 | 0.52 | 1266.06 | G300E | 1949085.71 | 15.29 | G300E | 1927895.81 | 15.13
1781 | Story24 | B46 | 32 MPa RC Beam (45 cm x 25 cm) | Beam | 32MPa | Concrete Rectangular | 250 | 450 | 1125 | 4600 | 0.52 | 1266.06 | G300E | 2469542.86 | 19.38 | G300E | 1346489.66 | 10.57
1782 | Story24 | B47 | 32 MPa RC Beam (45 cm x 25 cm) | Beam | 32MPa | Concrete Rectangular | 250 | 450 | 1125 | 7000 | 0.79 | 1926.61 | G300E | 4649272.73 | 36.48 | G300E | 4140665.77 | 32.49
1783 | Story24 | B48 | 32 MPa RC Beam (45 cm x 25 cm) | Beam | 32MPa | Concrete Rectangular | 250 | 450 | 1125 | 4600 | 0.52 | 1266.06 | G300E | 2229028.57 | 17.49 | G300E | 1260238.67 | 9.89
1784 | Story24 | B49 | 32 MPa RC Beam (45 cm x 25 cm) | Beam | 32MPa | Concrete Rectangular | 250 | 450 | 1125 | 7000 | 0.79 | 1926.61 | G300E | 4609500 | 36.17 | G300E | 2847574.86 | 22.34
1785 | Story24 | B5 | 32 MPa RC Beam (45 cm x 25 cm) | Beam | 32MPa | Concrete Rectangular | 250 | 450 | 1125 | 4600 | 0.52 | 1266.06 | G300E | 2232352.94 | 17.52 | G300E | 2178963.04 | 17.1
1786 | Story24 | B50 | 32 MPa RC Beam (45 cm x 25 cm) | Beam | 32MPa | Concrete Rectangular | 250 | 450 | 1125 | 4600 | 0.52 | 1266.06 | G300E | 2135714.29 | 16.76 | G300E | 1260238.67 | 9.89
1787 | Story24 | B51 | 32 MPa RC Beam (45 cm x 25 cm) | Beam | 32MPa | Concrete Rectangular | 250 | 450 | 1125 | 7200 | 0.81 | 1981.65 | G300E | 4969878.26 | 39 | G300E | 2919527.84 | 22.91
1788 | Story24 | B55 | 32 MPa RC Beam (45 cm x 25 cm) | Beam | 32MPa | Concrete Rectangular | 250 | 450 | 1125 | 7000 | 0.79 | 1926.61 | G300E | 4831521.74 | 37.91 | G300E | 2838429.85 | 22.27
1789 | Story24 | B56 | 32 MPa RC Beam (45 cm x 25 cm) | Beam | 32MPa | Concrete Rectangular | 250 | 450 | 1125 | 4600 | 0.52 | 1266.06 | G300E | 2135714.29 | 16.76 | G300E | 1260238.67 | 9.89
1790 | Story24 | B57 | 32 MPa RC Beam (45 cm x 25 cm) | Beam | 32MPa | Concrete Rectangular | 250 | 450 | 1125 | 7000 | 0.79 | 1926.61 | G300E | 4610454.55 | 36.18 | G300E | 1554483.95 | 12.2
1791 | Story24 | B58 | 32 MPa RC Beam (45 cm x 25 cm) | Beam | 32MPa | Concrete Rectangular | 250 | 450 | 1125 | 4600 | 0.52 | 1266.06 | G300E | 1986542.86 | 15.59 | G300E | 1260238.67 | 9.89
1792 | Story24 | B59 | 32 MPa RC Beam (45 cm x 25 cm) | Beam | 32MPa | Concrete Rectangular | 250 | 450 | 1125 | 7000 | 0.79 | 1926.61 | G300E | 4649272.73 | 36.48 | G300E | 3494120.32 | 27.42
1793 | Story24 | B6 | 32 MPa RC Beam (45 cm x 25 cm) | Beam | 32MPa | Concrete Rectangular | 250 | 450 | 1125 | 7000 | 0.79 | 1926.61 | G300E | 3541363.64 | 27.79 | G300E | 4140665.77 | 32.49
1794 | Story24 | B60 | 32 MPa RC Beam (45 cm x 25 cm) | Beam | 32MPa | Concrete Rectangular | 250 | 450 | 1125 | 4600 | 0.52 | 1266.06 | G300E | 1943828.57 | 15.25 | G300E | 1260238.67 | 9.89
1795 | Story24 | B61 | 32 MPa RC Beam (45 cm x 25 cm) | Beam | 32MPa | Concrete Rectangular | 250 | 450 | 1125 | 4600 | 0.52 | 1266.06 | G300E | 2479400 | 19.45 | G300E | 2014146.8 | 15.8
1796 | Story24 | B62 | 32 MPa RC Beam (45 cm x 25 cm) | Beam | 32MPa | Concrete Rectangular | 250 | 450 | 1125 | 7000 | 0.79 | 1926.61 | G300E | 4649272.73 | 36.48 | G300E | 4140665.77 | 32.49
1797 | Story24 | B63 | 32 MPa RC Beam (45 cm x 25 cm) | Beam | 32MPa | Concrete Rectangular | 250 | 450 | 1125 | 4600 | 0.52 | 1266.06 | G300E | 2376885.71 | 18.65 | G300E | 2104001.06 | 16.51
1798 | Story24 | B64 | 32 MPa RC Beam (45 cm x 25 cm) | Beam | 32MPa | Concrete Rectangular | 250 | 450 | 1125 | 7000 | 0.79 | 1926.61 | G300E | 4610454.55 | 36.18 | G300E | 2847574.86 | 22.34
1799 | Story24 | B65 | 32 MPa RC Beam (45 cm x 25 cm) | Beam | 32MPa | Concrete Rectangular | 250 | 450 | 1125 | 4600 | 0.52 | 1266.06 | G300E | 2384442.86 | 18.71 | G300E | 1435223.16 | 11.26
1800 | Story24 | B66 | 32 MPa RC Beam (45 cm x 25 cm) | Beam | 32MPa | Concrete Rectangular | 250 | 450 | 1125 | 7200 | 0.81 | 1981.65 | G300E | 4971443.48 | 39.01 | G300E | 2919527.84 | 22.91
1801 | Story24 | B67 | 32 MPa RC Beam (45 cm x 25 cm) | Beam | 32MPa | Concrete Rectangular | 250 | 450 | 1125 | 4600 | 0.52 | 1266.06 | G300E | 2637333.33 | 20.69 | G300E | 2156408.39 | 16.92
1802 | Story24 | B69 | 32 MPa RC Beam (45 cm x 25 cm) | Beam | 32MPa | Concrete Rectangular | 250 | 450 | 1125 | 4600 | 0.52 | 1266.06 | G300E | 2494733.33 | 19.57 | G300E | 2156408.39 | 16.92
1803 | Story24 | B7 | 32 MPa RC Beam (45 cm x 25 cm) | Beam | 32MPa | Concrete Rectangular | 250 | 450 | 1125 | 4600 | 0.52 | 1266.06 | G300E | 2203728.57 | 17.29 | G300E | 1927895.81 | 15.13
1804 | Story24 | B70 | 32 MPa RC Beam (45 cm x 25 cm) | Beam | 32MPa | Concrete Rectangular | 250 | 450 | 1125 | 7000 | 0.79 | 1926.61 | G300E | 4833956.52 | 37.93 | G300E | 2838429.85 | 22.27
1805 | Story24 | B71 | 32 MPa RC Beam (45 cm x 25 cm) | Beam | 32MPa | Concrete Rectangular | 250 | 450 | 1125 | 4600 | 0.52 | 1266.06 | G300E | 2056200 | 16.13 | G300E | 1392097.67 | 10.92
1806 | Story24 | B72 | 32 MPa RC Beam (45 cm x 25 cm) | Beam | 32MPa | Concrete Rectangular | 250 | 450 | 1125 | 7000 | 0.79 | 1926.61 | G300E | 4610454.55 | 36.18 | G300E | 1554483.95 | 12.2
1807 | Story24 | B73 | 32 MPa RC Beam (45 cm x 25 cm) | Beam | 32MPa | Concrete Rectangular | 250 | 450 | 1125 | 4600 | 0.52 | 1266.06 | G300E | 2057842.86 | 16.15 | G300E | 2060878.53 | 16.17
1808 | Story24 | B74 | 32 MPa RC Beam (45 cm x 25 cm) | Beam | 32MPa | Concrete Rectangular | 250 | 450 | 1125 | 7000 | 0.79 | 1926.61 | G300E | 4649272.73 | 36.48 | G300E | 3494120.32 | 27.42
1809 | Story24 | B75 | 32 MPa RC Beam (45 cm x 25 cm) | Beam | 32MPa | Concrete Rectangular | 250 | 450 | 1125 | 4600 | 0.52 | 1266.06 | G300E | 1949085.71 | 15.29 | G300E | 1927895.81 | 15.13
1810 | Story24 | B76 | 32 MPa RC Beam (45 cm x 25 cm) | Beam | 32MPa | Concrete Rectangular | 250 | 450 | 1125 | 4600 | 0.52 | 1266.06 | G300E | 2480714.29 | 19.46 | G300E | 2681803.94 | 21.04
1811 | Story24 | B77 | 32 MPa RC Beam (45 cm x 25 cm) | Beam | 32MPa | Concrete Rectangular | 250 | 450 | 1125 | 7000 | 0.79 | 1926.61 | G300E | 4252500 | 33.37 | G300E | 4112980.14 | 32.27
1812 | Story24 | B78 | 32 MPa RC Beam (45 cm x 25 cm) | Beam | 32MPa | Concrete Rectangular | 250 | 450 | 1125 | 4600 | 0.52 | 1266.06 | G300E | 2407771.43 | 18.89 | G300E | 1260238.67 | 9.89
1813 | Story24 | B79 | 32 MPa RC Beam (45 cm x 25 cm) | Beam | 32MPa | Concrete Rectangular | 250 | 450 | 1125 | 7000 | 0.79 | 1926.61 | G300E | 3903136.36 | 30.63 | G300E | 2201029.41 | 17.27
1814 | Story24 | B8 | 32 MPa RC Beam (45 cm x 25 cm) | Beam | 32MPa | Concrete Rectangular | 250 | 450 | 1125 | 7000 | 0.79 | 1926.61 | G300E | 3325318.18 | 26.09 | G300E | 2847574.86 | 22.34
1815 | Story24 | B80 | 32 MPa RC Beam (45 cm x 25 cm) | Beam | 32MPa | Concrete Rectangular | 250 | 450 | 1125 | 4600 | 0.52 | 1266.06 | G300E | 2261885.71 | 17.75 | G300E | 1260238.67 | 9.89
1816 | Story24 | B81 | 32 MPa RC Beam (45 cm x 25 cm) | Beam | 32MPa | Concrete Rectangular | 250 | 450 | 1125 | 7000 | 0.79 | 1926.61 | G300E | 3922545.45 | 30.78 | G300E | 2075743.89 | 16.29
1817 | Story24 | B82 | 32 MPa RC Beam (45 cm x 25 cm) | Beam | 32MPa | Concrete Rectangular | 250 | 450 | 1125 | 4600 | 0.52 | 1266.06 | G300E | 1997385.71 | 15.67 | G300E | 1260238.67 | 9.89
1818 | Story24 | B83 | 32 MPa RC Beam (45 cm x 25 cm) | Beam | 32MPa | Concrete Rectangular | 250 | 450 | 1125 | 7000 | 0.79 | 1926.61 | G300E | 3632363.64 | 28.5 | G300E | 2847574.86 | 22.34
1819 | Story24 | B84 | 32 MPa RC Beam (45 cm x 25 cm) | Beam | 32MPa | Concrete Rectangular | 250 | 450 | 1125 | 4600 | 0.52 | 1266.06 | G300E | 1985557.14 | 15.58 | G300E | 1260238.67 | 9.89
1820 | Story24 | B85 | 32 MPa RC Beam (45 cm x 25 cm) | Beam | 32MPa | Concrete Rectangular | 250 | 450 | 1125 | 7000 | 0.79 | 1926.61 | G300E | 3922227.27 | 30.78 | G300E | 2075743.89 | 16.29
1821 | Story24 | B86 | 32 MPa RC Beam (45 cm x 25 cm) | Beam | 32MPa | Concrete Rectangular | 250 | 450 | 1125 | 4600 | 0.52 | 1266.06 | G300E | 2097928.57 | 16.46 | G300E | 1260238.67 | 9.89
1822 | Story24 | B87 | 32 MPa RC Beam (45 cm x 25 cm) | Beam | 32MPa | Concrete Rectangular | 250 | 450 | 1125 | 7000 | 0.79 | 1926.61 | G300E | 3902818.18 | 30.62 | G300E | 2201029.41 | 17.27
1823 | Story24 | B88 | 32 MPa RC Beam (45 cm x 25 cm) | Beam | 32MPa | Concrete Rectangular | 250 | 450 | 1125 | 4600 | 0.52 | 1266.06 | G300E | 2117642.86 | 16.62 | G300E | 1260238.67 | 9.89
1824 | Story24 | B89 | 32 MPa RC Beam (45 cm x 25 cm) | Beam | 32MPa | Concrete Rectangular | 250 | 450 | 1125 | 7000 | 0.79 | 1926.61 | G300E | 4252500 | 33.37 | G300E | 3466440.41 | 27.2
1825 | Story24 | B9 | 32 MPa RC Beam (45 cm x 25 cm) | Beam | 32MPa | Concrete Rectangular | 250 | 450 | 1125 | 4600 | 0.52 | 1266.06 | G300E | 1992457.14 | 15.63 | G300E | 1927895.81 | 15.13
1826 | Story24 | B90 | 32 MPa RC Beam (45 cm x 25 cm) | Beam | 32MPa | Concrete Rectangular | 250 | 450 | 1125 | 4600 | 0.52 | 1266.06 | G300E | 1954014.29 | 15.33 | G300E | 2595552.96 | 20.37
1827 | Story24 | B91 | 32 MPa RC Beam (45 cm x 25 cm) | Beam | 32MPa | Concrete Rectangular | 250 | 450 | 1125 | 4600 | 0.52 | 1266.06 | G300E | 2409742.86 | 18.91 | G300E | 2724929.44 | 21.38
1828 | Story24 | B92 | 32 MPa RC Beam (45 cm x 25 cm) | Beam | 32MPa | Concrete Rectangular | 250 | 450 | 1125 | 7000 | 0.79 | 1926.61 | G300E | 4321545.45 | 33.91 | G300E | 3790974.57 | 29.75
1829 | Story24 | B93 | 32 MPa RC Beam (45 cm x 25 cm) | Beam | 32MPa | Concrete Rectangular | 250 | 450 | 1125 | 4600 | 0.52 | 1266.06 | G300E | 2409085.71 | 18.9 | G300E | 1626116.92 | 12.76
1830 | Story24 | B94 | 32 MPa RC Beam (45 cm x 25 cm) | Beam | 32MPa | Concrete Rectangular | 250 | 450 | 1125 | 7000 | 0.79 | 1926.61 | G300E | 3890409.09 | 30.53 | G300E | 2201029.41 | 17.27
1831 | Story24 | B95 | 32 MPa RC Beam (45 cm x 25 cm) | Beam | 32MPa | Concrete Rectangular | 250 | 450 | 1125 | 4600 | 0.52 | 1266.06 | G300E | 2334500 | 18.32 | G300E | 2117973.56 | 16.62
1832 | Story24 | B96 | 32 MPa RC Beam (45 cm x 25 cm) | Beam | 32MPa | Concrete Rectangular | 250 | 450 | 1125 | 7000 | 0.79 | 1926.61 | G300E | 4114727.27 | 32.29 | G300E | 3692379.57 | 28.97
1833 | Story24 | B97 | 32 MPa RC Beam (45 cm x 25 cm) | Beam | 32MPa | Concrete Rectangular | 250 | 450 | 1125 | 4600 | 0.52 | 1266.06 | G300E | 2209642.86 | 17.34 | G300E | 1927895.81 | 15.13
1834 | Story24 | B98 | 32 MPa RC Beam (45 cm x 25 cm) | Beam | 32MPa | Concrete Rectangular | 250 | 450 | 1125 | 7000 | 0.79 | 1926.61 | G300E | 4039636.36 | 31.7 | G300E | 1554483.95 | 12.2
1835 | Story24 | B99 | 32 MPa RC Beam (45 cm x 25 cm) | Beam | 32MPa | Concrete Rectangular | 250 | 450 | 1125 | 4600 | 0.52 | 1266.06 | G300E | 1992457.14 | 15.63 | G300E | 1927895.81 | 15.13
1836 | Story25 | B1 | 32 MPa RC Beam (40 cm x 25 cm) | Beam | 32MPa | Concrete Rectangular | 250 | 400 | 1000 | 4625 | 0.46 | 1131.5 | G300E | 2474085.94 | 19.41 | G300E | 2516967.78 | 19.75
1837 | Story25 | B10 | 32 MPa RC Beam (40 cm x 25 cm) | Beam | 32MPa | Concrete Rectangular | 250 | 400 | 1000 | 7025 | 0.7 | 1718.65 | G300E | 4041716.67 | 31.71 | G300E | 3805995.13 | 29.86
1838 | Story25 | B100 | 32 MPa RC Beam (40 cm x 25 cm) | Beam | 32MPa | Concrete Rectangular | 250 | 400 | 1000 | 7025 | 0.7 | 1718.65 | G300E | 5021411.46 | 39.4 | G300E | 3751508.06 | 29.44
1839 | Story25 | B101 | 32 MPa RC Beam (40 cm x 25 cm) | Beam | 32MPa | Concrete Rectangular | 250 | 400 | 1000 | 4625 | 0.46 | 1131.5 | G300E | 2550109.38 | 20.01 | G300E | 1517663.69 | 11.91
1840 | Story25 | B102 | 32 MPa RC Beam (40 cm x 25 cm) | Beam | 32MPa | Concrete Rectangular | 250 | 400 | 1000 | 7025 | 0.7 | 1718.65 | G300E | 4601667.71 | 36.11 | G300E | 2176195.13 | 17.08
1841 | Story25 | B103 | 32 MPa RC Beam (40 cm x 25 cm) | Beam | 32MPa | Concrete Rectangular | 250 | 400 | 1000 | 4625 | 0.46 | 1131.5 | G300E | 2649835.94 | 20.79 | G300E | 1528893.19 | 12
1842 | Story25 | B104 | 32 MPa RC Beam (40 cm x 25 cm) | Beam | 32MPa | Concrete Rectangular | 250 | 400 | 1000 | 7025 | 0.7 | 1718.65 | G300E | 5191182.29 | 40.73 | G300E | 3843961.75 | 30.16
1843 | Story25 | B105 | 32 MPa RC Beam (40 cm x 25 cm) | Beam | 32MPa | Concrete Rectangular | 250 | 400 | 1000 | 4625 | 0.46 | 1131.5 | G300E | 1763281.25 | 13.84 | G300E | 2449519.09 | 19.22
1844 | Story25 | B106 | 32 MPa RC Beam (40 cm x 25 cm) | Beam | 32MPa | Concrete Rectangular | 250 | 400 | 1000 | 7025 | 0.7 | 1718.65 | G300E | 4512098.96 | 35.4 | G300E | 3771845.44 | 29.6
1845 | Story25 | B107 | 32 MPa RC Beam (40 cm x 25 cm) | Beam | 32MPa | Concrete Rectangular | 250 | 400 | 1000 | 7025 | 0.7 | 1718.65 | G300E | 4351694.79 | 34.15 | G300E | 2719461.8 | 21.34
1846 | Story25 | B108 | 32 MPa RC Beam (40 cm x 25 cm) | Beam | 32MPa | Concrete Rectangular | 250 | 400 | 1000 | 7025 | 0.7 | 1718.65 | G300E | 4041423.96 | 31.71 | G300E | 3805995.13 | 29.86
1847 | Story25 | B109 | 32 MPa RC Beam (40 cm x 25 cm) | Beam | 32MPa | Concrete Rectangular | 250 | 400 | 1000 | 7025 | 0.7 | 1718.65 | G300E | 3713590.62 | 29.14 | G300E | 2719461.8 | 21.34
1848 | Story25 | B11 | 32 MPa RC Beam (40 cm x 25 cm) | Beam | 32MPa | Concrete Rectangular | 250 | 400 | 1000 | 4625 | 0.46 | 1131.5 | G300E | 2550687.5 | 20.01 | G300E | 1517677.56 | 11.91
1849 | Story25 | B110 | 32 MPa RC Beam (40 cm x 25 cm) | Beam | 32MPa | Concrete Rectangular | 250 | 400 | 1000 | 7025 | 0.7 | 1718.65 | G300E | 4041131.25 | 31.71 | G300E | 3805995.13 | 29.86
1850 | Story25 | B111 | 32 MPa RC Beam (40 cm x 25 cm) | Beam | 32MPa | Concrete Rectangular | 250 | 400 | 1000 | 7025 | 0.7 | 1718.65 | G300E | 4351694.79 | 34.15 | G300E | 2719461.8 | 21.34
1851 | Story25 | B112 | 32 MPa RC Beam (40 cm x 25 cm) | Beam | 32MPa | Concrete Rectangular | 250 | 400 | 1000 | 7025 | 0.7 | 1718.65 | G300E | 4512098.96 | 35.4 | G300E | 3771845.44 | 29.6
1852 | Story25 | B12 | 32 MPa RC Beam (40 cm x 25 cm) | Beam | 32MPa | Concrete Rectangular | 250 | 400 | 1000 | 7025 | 0.7 | 1718.65 | G300E | 4351694.79 | 34.15 | G300E | 2719461.8 | 21.34
1853 | Story25 | B13 | 32 MPa RC Beam (40 cm x 25 cm) | Beam | 32MPa | Concrete Rectangular | 250 | 400 | 1000 | 4625 | 0.46 | 1131.5 | G300E | 2650125 | 20.79 | G300E | 1528904.75 | 12
1854 | Story25 | B14 | 32 MPa RC Beam (40 cm x 25 cm) | Beam | 32MPa | Concrete Rectangular | 250 | 400 | 1000 | 7025 | 0.7 | 1718.65 | G300E | 4510050 | 35.39 | G300E | 3771845.44 | 29.6
1855 | Story25 | B15 | 32 MPa RC Beam (40 cm x 25 cm) | Beam | 32MPa | Concrete Rectangular | 250 | 400 | 1000 | 4625 | 0.46 | 1131.5 | G300E | 1763570.31 | 13.84 | G300E | 2449519.09 | 19.22
1856 | Story25 | B16 | 32 MPa RC Beam (40 cm x 25 cm) | Beam | 32MPa | Concrete Rectangular | 250 | 400 | 1000 | 4625 | 0.46 | 1131.5 | G300E | 2352968.75 | 18.46 | G300E | 2516967.78 | 19.75
1857 | Story25 | B17 | 32 MPa RC Beam (40 cm x 25 cm) | Beam | 32MPa | Concrete Rectangular | 250 | 400 | 1000 | 7025 | 0.7 | 1718.65 | G300E | 5270213.54 | 41.35 | G300E | 3843959.4 | 30.16
1858 | Story25 | B18 | 32 MPa RC Beam (40 cm x 25 cm) | Beam | 32MPa | Concrete Rectangular | 250 | 400 | 1000 | 4625 | 0.46 | 1131.5 | G300E | 2768351.56 | 21.72 | G300E | 1342794.75 | 10.54
1859 | Story25 | B19 | 32 MPa RC Beam (40 cm x 25 cm) | Beam | 32MPa | Concrete Rectangular | 250 | 400 | 1000 | 7025 | 0.7 | 1718.65 | G300E | 4605180.21 | 36.13 | G300E | 2176195.13 | 17.08
1860 | Story25 | B2 | 32 MPa RC Beam (40 cm x 25 cm) | Beam | 32MPa | Concrete Rectangular | 250 | 400 | 1000 | 7025 | 0.7 | 1718.65 | G300E | 4509757.29 | 35.39 | G300E | 3771845.44 | 29.6
1861 | Story25 | B20 | 32 MPa RC Beam (40 cm x 25 cm) | Beam | 32MPa | Concrete Rectangular | 250 | 400 | 1000 | 4625 | 0.46 | 1131.5 | G300E | 2640875 | 20.72 | G300E | 1342794.75 | 10.54
1862 | Story25 | B21 | 32 MPa RC Beam (40 cm x 25 cm) | Beam | 32MPa | Concrete Rectangular | 250 | 400 | 1000 | 7025 | 0.7 | 1718.65 | G300E | 4915158.33 | 38.57 | G300E | 3740659.12 | 29.35
1863 | Story25 | B22 | 32 MPa RC Beam (40 cm x 25 cm) | Beam | 32MPa | Concrete Rectangular | 250 | 400 | 1000 | 4625 | 0.46 | 1131.5 | G300E | 2426390.62 | 19.04 | G300E | 1342794.75 | 10.54
1864 | Story25 | B23 | 32 MPa RC Beam (40 cm x 25 cm) | Beam | 32MPa | Concrete Rectangular | 250 | 400 | 1000 | 7025 | 0.7 | 1718.65 | G300E | 4894376.04 | 38.4 | G300E | 1632928.47 | 12.81
1865 | Story25 | B24 | 32 MPa RC Beam (40 cm x 25 cm) | Beam | 32MPa | Concrete Rectangular | 250 | 400 | 1000 | 4625 | 0.46 | 1131.5 | G300E | 2344585.94 | 18.4 | G300E | 1342794.75 | 10.54
1866 | Story25 | B25 | 32 MPa RC Beam (40 cm x 25 cm) | Beam | 32MPa | Concrete Rectangular | 250 | 400 | 1000 | 7025 | 0.7 | 1718.65 | G300E | 5021411.46 | 39.4 | G300E | 3751509.23 | 29.44
1867 | Story25 | B26 | 32 MPa RC Beam (40 cm x 25 cm) | Beam | 32MPa | Concrete Rectangular | 250 | 400 | 1000 | 4625 | 0.46 | 1131.5 | G300E | 2341117.19 | 18.37 | G300E | 1342794.75 | 10.54
1868 | Story25 | B27 | 32 MPa RC Beam (40 cm x 25 cm) | Beam | 32MPa | Concrete Rectangular | 250 | 400 | 1000 | 7025 | 0.7 | 1718.65 | G300E | 4601667.71 | 36.11 | G300E | 2176195.13 | 17.08
1869 | Story25 | B28 | 32 MPa RC Beam (40 cm x 25 cm) | Beam | 32MPa | Concrete Rectangular | 250 | 400 | 1000 | 4625 | 0.46 | 1131.5 | G300E | 2447781.25 | 19.21 | G300E | 1342794.75 | 10.54
1870 | Story25 | B29 | 32 MPa RC Beam (40 cm x 25 cm) | Beam | 32MPa | Concrete Rectangular | 250 | 400 | 1000 | 7025 | 0.7 | 1718.65 | G300E | 5191182.29 | 40.73 | G300E | 3843959.4 | 30.16
1871 | Story25 | B3 | 32 MPa RC Beam (40 cm x 25 cm) | Beam | 32MPa | Concrete Rectangular | 250 | 400 | 1000 | 4625 | 0.46 | 1131.5 | G300E | 2813445.31 | 22.08 | G300E | 1528749.81 | 12
1872 | Story25 | B30 | 32 MPa RC Beam (40 cm x 25 cm) | Beam | 32MPa | Concrete Rectangular | 250 | 400 | 1000 | 4625 | 0.46 | 1131.5 | G300E | 1778890.62 | 13.96 | G300E | 2415794.75 | 18.96
1873 | Story25 | B31 | 32 MPa RC Beam (40 cm x 25 cm) | Beam | 32MPa | Concrete Rectangular | 250 | 400 | 1000 | 4625 | 0.46 | 1131.5 | G300E | 2381875 | 18.69 | G300E | 1946743.44 | 15.27
1874 | Story25 | B32 | 32 MPa RC Beam (40 cm x 25 cm) | Beam | 32MPa | Concrete Rectangular | 250 | 400 | 1000 | 7025 | 0.7 | 1718.65 | G300E | 5219575 | 40.95 | G300E | 3842896.29 | 30.15
1875 | Story25 | B33 | 32 MPa RC Beam (40 cm x 25 cm) | Beam | 32MPa | Concrete Rectangular | 250 | 400 | 1000 | 4625 | 0.46 | 1131.5 | G300E | 2650703.12 | 20.8 | G300E | 2034169.81 | 15.96
1876 | Story25 | B34 | 32 MPa RC Beam (40 cm x 25 cm) | Beam | 32MPa | Concrete Rectangular | 250 | 400 | 1000 | 7025 | 0.7 | 1718.65 | G300E | 4588203.12 | 36 | G300E | 2176195.13 | 17.08
1877 | Story25 | B35 | 32 MPa RC Beam (40 cm x 25 cm) | Beam | 32MPa | Concrete Rectangular | 250 | 400 | 1000 | 4625 | 0.46 | 1131.5 | G300E | 2646656.25 | 20.77 | G300E | 1491822.66 | 11.71
1878 | Story25 | B36 | 32 MPa RC Beam (40 cm x 25 cm) | Beam | 32MPa | Concrete Rectangular | 250 | 400 | 1000 | 7025 | 0.7 | 1718.65 | G300E | 4911938.54 | 38.54 | G300E | 2084466.2 | 16.36
1879 | Story25 | B37 | 32 MPa RC Beam (40 cm x 25 cm) | Beam | 32MPa | Concrete Rectangular | 250 | 400 | 1000 | 4800 | 0.48 | 1174.31 | G300E | 3238080 | 25.41 | G300E | 1672323.84 | 13.12
1880 | Story25 | B38 | 32 MPa RC Beam (40 cm x 25 cm) | Beam | 32MPa | Concrete Rectangular | 250 | 400 | 1000 | 7025 | 0.7 | 1718.65 | G300E | 4314520.83 | 33.85 | G300E | 2719461.8 | 21.34
1881 | Story25 | B39 | 32 MPa RC Beam (40 cm x 25 cm) | Beam | 32MPa | Concrete Rectangular | 250 | 400 | 1000 | 4800 | 0.48 | 1174.31 | G300E | 2979000 | 23.37 | G300E | 2090404.8 | 16.4
1882 | Story25 | B4 | 32 MPa RC Beam (40 cm x 25 cm) | Beam | 32MPa | Concrete Rectangular | 250 | 400 | 1000 | 7025 | 0.7 | 1718.65 | G300E | 4395402 | 34.49 | G300E | 2741067.33 | 21.51
1883 | Story25 | B40 | 32 MPa RC Beam (40 cm x 25 cm) | Beam | 32MPa | Concrete Rectangular | 250 | 400 | 1000 | 7025 | 0.7 | 1718.65 | G300E | 4835834.38 | 37.94 | G300E | 2073746.05 | 16.27
1884 | Story25 | B41 | 32 MPa RC Beam (40 cm x 25 cm) | Beam | 32MPa | Concrete Rectangular | 250 | 400 | 1000 | 4625 | 0.46 | 1131.5 | G300E | 2366265.62 | 18.57 | G300E | 1458149.19 | 11.44
1885 | Story25 | B42 | 32 MPa RC Beam (40 cm x 25 cm) | Beam | 32MPa | Concrete Rectangular | 250 | 400 | 1000 | 7025 | 0.7 | 1718.65 | G300E | 4589373.96 | 36.01 | G300E | 2176195.13 | 17.08
1886 | Story25 | B43 | 32 MPa RC Beam (40 cm x 25 cm) | Beam | 32MPa | Concrete Rectangular | 250 | 400 | 1000 | 4625 | 0.46 | 1131.5 | G300E | 2444312.5 | 19.18 | G300E | 2034189.47 | 15.96
1887 | Story25 | B44 | 32 MPa RC Beam (40 cm x 25 cm) | Beam | 32MPa | Concrete Rectangular | 250 | 400 | 1000 | 7025 | 0.7 | 1718.65 | G300E | 5219282.29 | 40.95 | G300E | 3842902.14 | 30.15
1888 | Story25 | B45 | 32 MPa RC Beam (40 cm x 25 cm) | Beam | 32MPa | Concrete Rectangular | 250 | 400 | 1000 | 4625 | 0.46 | 1131.5 | G300E | 1880929.69 | 14.76 | G300E | 1879294.75 | 14.75
1889 | Story25 | B46 | 32 MPa RC Beam (40 cm x 25 cm) | Beam | 32MPa | Concrete Rectangular | 250 | 400 | 1000 | 4625 | 0.46 | 1131.5 | G300E | 2419453.12 | 18.98 | G300E | 1410243.44 | 11.07
1890 | Story25 | B47 | 32 MPa RC Beam (40 cm x 25 cm) | Beam | 32MPa | Concrete Rectangular | 250 | 400 | 1000 | 7025 | 0.7 | 1718.65 | G300E | 5657759.38 | 44.39 | G300E | 3825799.78 | 30.02
1891 | Story25 | B48 | 32 MPa RC Beam (40 cm x 25 cm) | Beam | 32MPa | Concrete Rectangular | 250 | 400 | 1000 | 4625 | 0.46 | 1131.5 | G300E | 2377250 | 18.65 | G300E | 1342794.75 | 10.54
1892 | Story25 | B49 | 32 MPa RC Beam (40 cm x 25 cm) | Beam | 32MPa | Concrete Rectangular | 250 | 400 | 1000 | 7025 | 0.7 | 1718.65 | G300E | 5563507.29 | 43.65 | G300E | 2738385.98 | 21.49
1893 | Story25 | B5 | 32 MPa RC Beam (40 cm x 25 cm) | Beam | 32MPa | Concrete Rectangular | 250 | 400 | 1000 | 4625 | 0.46 | 1131.5 | G300E | 2595985.29 | 20.37 | G300E | 1998198.06 | 15.68
1894 | Story25 | B50 | 32 MPa RC Beam (40 cm x 25 cm) | Beam | 32MPa | Concrete Rectangular | 250 | 400 | 1000 | 4625 | 0.46 | 1131.5 | G300E | 2273765.62 | 17.84 | G300E | 1342794.75 | 10.54
1895 | Story25 | B51 | 32 MPa RC Beam (40 cm x 25 cm) | Beam | 32MPa | Concrete Rectangular | 250 | 400 | 1000 | 7200 | 0.72 | 1761.47 | G300E | 6105600 | 47.91 | G300E | 2769039.6 | 21.73
1896 | Story25 | B55 | 32 MPa RC Beam (40 cm x 25 cm) | Beam | 32MPa | Concrete Rectangular | 250 | 400 | 1000 | 7025 | 0.7 | 1718.65 | G300E | 5957785.42 | 46.75 | G300E | 2701329.1 | 21.2
1897 | Story25 | B56 | 32 MPa RC Beam (40 cm x 25 cm) | Beam | 32MPa | Concrete Rectangular | 250 | 400 | 1000 | 4625 | 0.46 | 1131.5 | G300E | 2274054.69 | 17.84 | G300E | 1342794.75 | 10.54
1898 | Story25 | B57 | 32 MPa RC Beam (40 cm x 25 cm) | Beam | 32MPa | Concrete Rectangular | 250 | 400 | 1000 | 7025 | 0.7 | 1718.65 | G300E | 5564678.12 | 43.66 | G300E | 2195174.34 | 17.22
1899 | Story25 | B58 | 32 MPa RC Beam (40 cm x 25 cm) | Beam | 32MPa | Concrete Rectangular | 250 | 400 | 1000 | 4625 | 0.46 | 1131.5 | G300E | 2376671.88 | 18.65 | G300E | 1342794.75 | 10.54
1900 | Story25 | B59 | 32 MPa RC Beam (40 cm x 25 cm) | Beam | 32MPa | Concrete Rectangular | 250 | 400 | 1000 | 7025 | 0.7 | 1718.65 | G300E | 5657466.67 | 44.39 | G300E | 3825795.1 | 30.02
1901 | Story25 | B6 | 32 MPa RC Beam (40 cm x 25 cm) | Beam | 32MPa | Concrete Rectangular | 250 | 400 | 1000 | 7025 | 0.7 | 1718.65 | G300E | 4014787.5 | 31.5 | G300E | 3805995.13 | 29.86
1902 | Story25 | B60 | 32 MPa RC Beam (40 cm x 25 cm) | Beam | 32MPa | Concrete Rectangular | 250 | 400 | 1000 | 4625 | 0.46 | 1131.5 | G300E | 1765593.75 | 13.85 | G300E | 1342794.75 | 10.54
1903 | Story25 | B61 | 32 MPa RC Beam (40 cm x 25 cm) | Beam | 32MPa | Concrete Rectangular | 250 | 400 | 1000 | 4625 | 0.46 | 1131.5 | G300E | 2381875 | 18.69 | G300E | 1946743.44 | 15.27
1904 | Story25 | B62 | 32 MPa RC Beam (40 cm x 25 cm) | Beam | 32MPa | Concrete Rectangular | 250 | 400 | 1000 | 7025 | 0.7 | 1718.65 | G300E | 5657466.67 | 44.39 | G300E | 3825798.61 | 30.02
1905 | Story25 | B63 | 32 MPa RC Beam (40 cm x 25 cm) | Beam | 32MPa | Concrete Rectangular | 250 | 400 | 1000 | 4625 | 0.46 | 1131.5 | G300E | 2651570.31 | 20.81 | G300E | 2034192.94 | 15.96
1906 | Story25 | B64 | 32 MPa RC Beam (40 cm x 25 cm) | Beam | 32MPa | Concrete Rectangular | 250 | 400 | 1000 | 7025 | 0.7 | 1718.65 | G300E | 5564678.12 | 43.66 | G300E | 2738444.52 | 21.49
1907 | Story25 | B65 | 32 MPa RC Beam (40 cm x 25 cm) | Beam | 32MPa | Concrete Rectangular | 250 | 400 | 1000 | 4625 | 0.46 | 1131.5 | G300E | 2648679.69 | 20.78 | G300E | 1491883.94 | 11.71
1908 | Story25 | B66 | 32 MPa RC Beam (40 cm x 25 cm) | Beam | 32MPa | Concrete Rectangular | 250 | 400 | 1000 | 7200 | 0.72 | 1761.47 | G300E | 6107400 | 47.92 | G300E | 2768743.2 | 21.72
1909 | Story25 | B67 | 32 MPa RC Beam (40 cm x 25 cm) | Beam | 32MPa | Concrete Rectangular | 250 | 400 | 1000 | 4625 | 0.46 | 1131.5 | G300E | 3023015.62 | 23.72 | G300E | 2014192.12 | 15.8
1910 | Story25 | B69 | 32 MPa RC Beam (40 cm x 25 cm) | Beam | 32MPa | Concrete Rectangular | 250 | 400 | 1000 | 4625 | 0.46 | 1131.5 | G300E | 2876171.88 | 22.57 | G300E | 2014192.12 | 15.8
1911 | Story25 | B7 | 32 MPa RC Beam (40 cm x 25 cm) | Beam | 32MPa | Concrete Rectangular | 250 | 400 | 1000 | 4625 | 0.46 | 1131.5 | G300E | 2517445.31 | 19.75 | G300E | 1913019.09 | 15.01
1912 | Story25 | B70 | 32 MPa RC Beam (40 cm x 25 cm) | Beam | 32MPa | Concrete Rectangular | 250 | 400 | 1000 | 7025 | 0.7 | 1718.65 | G300E | 5959541.67 | 46.76 | G300E | 2701459.07 | 21.2
1913 | Story25 | B71 | 32 MPa RC Beam (40 cm x 25 cm) | Beam | 32MPa | Concrete Rectangular | 250 | 400 | 1000 | 4625 | 0.46 | 1131.5 | G300E | 2366265.62 | 18.57 | G300E | 1458156.12 | 11.44
1914 | Story25 | B72 | 32 MPa RC Beam (40 cm x 25 cm) | Beam | 32MPa | Concrete Rectangular | 250 | 400 | 1000 | 7025 | 0.7 | 1718.65 | G300E | 5564678.12 | 43.66 | G300E | 2195172 | 17.22
1915 | Story25 | B73 | 32 MPa RC Beam (40 cm x 25 cm) | Beam | 32MPa | Concrete Rectangular | 250 | 400 | 1000 | 4625 | 0.46 | 1131.5 | G300E | 2444312.5 | 19.18 | G300E | 2034195.25 | 15.96
1916 | Story25 | B74 | 32 MPa RC Beam (40 cm x 25 cm) | Beam | 32MPa | Concrete Rectangular | 250 | 400 | 1000 | 7025 | 0.7 | 1718.65 | G300E | 5657466.67 | 44.39 | G300E | 3825793.92 | 30.02
1917 | Story25 | B75 | 32 MPa RC Beam (40 cm x 25 cm) | Beam | 32MPa | Concrete Rectangular | 250 | 400 | 1000 | 4625 | 0.46 | 1131.5 | G300E | 1880929.69 | 14.76 | G300E | 1879294.75 | 14.75
1918 | Story25 | B76 | 32 MPa RC Beam (40 cm x 25 cm) | Beam | 32MPa | Concrete Rectangular | 250 | 400 | 1000 | 4625 | 0.46 | 1131.5 | G300E | 2352968.75 | 18.46 | G300E | 2516967.78 | 19.75
1919 | Story25 | B77 | 32 MPa RC Beam (40 cm x 25 cm) | Beam | 32MPa | Concrete Rectangular | 250 | 400 | 1000 | 7025 | 0.7 | 1718.65 | G300E | 5219282.29 | 40.95 | G300E | 3842897.46 | 30.15
1920 | Story25 | B78 | 32 MPa RC Beam (40 cm x 25 cm) | Beam | 32MPa | Concrete Rectangular | 250 | 400 | 1000 | 4625 | 0.46 | 1131.5 | G300E | 2768640.62 | 21.72 | G300E | 1342794.75 | 10.54
1921 | Story25 | B79 | 32 MPa RC Beam (40 cm x 25 cm) | Beam | 32MPa | Concrete Rectangular | 250 | 400 | 1000 | 7025 | 0.7 | 1718.65 | G300E | 4589373.96 | 36.01 | G300E | 2176195.13 | 17.08
1922 | Story25 | B8 | 32 MPa RC Beam (40 cm x 25 cm) | Beam | 32MPa | Concrete Rectangular | 250 | 400 | 1000 | 7025 | 0.7 | 1718.65 | G300E | 3712127.08 | 29.13 | G300E | 2719461.8 | 21.34
1923 | Story25 | B80 | 32 MPa RC Beam (40 cm x 25 cm) | Beam | 32MPa | Concrete Rectangular | 250 | 400 | 1000 | 4625 | 0.46 | 1131.5 | G300E | 2631914.06 | 20.65 | G300E | 1342794.75 | 10.54
1924 | Story25 | B81 | 32 MPa RC Beam (40 cm x 25 cm) | Beam | 32MPa | Concrete Rectangular | 250 | 400 | 1000 | 7025 | 0.7 | 1718.65 | G300E | 4838468.75 | 37.96 | G300E | 2073746.05 | 16.27
1925 | Story25 | B82 | 32 MPa RC Beam (40 cm x 25 cm) | Beam | 32MPa | Concrete Rectangular | 250 | 400 | 1000 | 4625 | 0.46 | 1131.5 | G300E | 2430726.56 | 19.07 | G300E | 1342794.75 | 10.54
1926 | Story25 | B83 | 32 MPa RC Beam (40 cm x 25 cm) | Beam | 32MPa | Concrete Rectangular | 250 | 400 | 1000 | 7025 | 0.7 | 1718.65 | G300E | 4312764.58 | 33.84 | G300E | 2719461.8 | 21.34
1927 | Story25 | B84 | 32 MPa RC Beam (40 cm x 25 cm) | Beam | 32MPa | Concrete Rectangular | 250 | 400 | 1000 | 4625 | 0.46 | 1131.5 | G300E | 2346320.31 | 18.41 | G300E | 1342794.75 | 10.54
1928 | Story25 | B85 | 32 MPa RC Beam (40 cm x 25 cm) | Beam | 32MPa | Concrete Rectangular | 250 | 400 | 1000 | 7025 | 0.7 | 1718.65 | G300E | 4838468.75 | 37.96 | G300E | 2073746.05 | 16.27
1929 | Story25 | B86 | 32 MPa RC Beam (40 cm x 25 cm) | Beam | 32MPa | Concrete Rectangular | 250 | 400 | 1000 | 4625 | 0.46 | 1131.5 | G300E | 2341117.19 | 18.37 | G300E | 1342794.75 | 10.54
1930 | Story25 | B87 | 32 MPa RC Beam (40 cm x 25 cm) | Beam | 32MPa | Concrete Rectangular | 250 | 400 | 1000 | 7025 | 0.7 | 1718.65 | G300E | 4589373.96 | 36.01 | G300E | 2176195.13 | 17.08
1931 | Story25 | B88 | 32 MPa RC Beam (40 cm x 25 cm) | Beam | 32MPa | Concrete Rectangular | 250 | 400 | 1000 | 4625 | 0.46 | 1131.5 | G300E | 2447781.25 | 19.21 | G300E | 1342794.75 | 10.54
1932 | Story25 | B89 | 32 MPa RC Beam (40 cm x 25 cm) | Beam | 32MPa | Concrete Rectangular | 250 | 400 | 1000 | 7025 | 0.7 | 1718.65 | G300E | 5219282.29 | 40.95 | G300E | 3842903.31 | 30.15
1933 | Story25 | B9 | 32 MPa RC Beam (40 cm x 25 cm) | Beam | 32MPa | Concrete Rectangular | 250 | 400 | 1000 | 4625 | 0.46 | 1131.5 | G300E | 2426101.56 | 19.04 | G300E | 1913019.09 | 15.01
1934 | Story25 | B90 | 32 MPa RC Beam (40 cm x 25 cm) | Beam | 32MPa | Concrete Rectangular | 250 | 400 | 1000 | 4625 | 0.46 | 1131.5 | G300E | 1778890.62 | 13.96 | G300E | 2415794.75 | 18.96
1935 | Story25 | B91 | 32 MPa RC Beam (40 cm x 25 cm) | Beam | 32MPa | Concrete Rectangular | 250 | 400 | 1000 | 4625 | 0.46 | 1131.5 | G300E | 2474953.12 | 19.42 | G300E | 2516967.78 | 19.75
1936 | Story25 | B92 | 32 MPa RC Beam (40 cm x 25 cm) | Beam | 32MPa | Concrete Rectangular | 250 | 400 | 1000 | 7025 | 0.7 | 1718.65 | G300E | 5268750 | 41.34 | G300E | 3843954.72 | 30.16
1937 | Story25 | B93 | 32 MPa RC Beam (40 cm x 25 cm) | Beam | 32MPa | Concrete Rectangular | 250 | 400 | 1000 | 4625 | 0.46 | 1131.5 | G300E | 2814312.5 | 22.08 | G300E | 1527954.31 | 11.99
1938 | Story25 | B94 | 32 MPa RC Beam (40 cm x 25 cm) | Beam | 32MPa | Concrete Rectangular | 250 | 400 | 1000 | 7025 | 0.7 | 1718.65 | G300E | 4601667.71 | 36.11 | G300E | 2176195.13 | 17.08
1939 | Story25 | B95 | 32 MPa RC Beam (40 cm x 25 cm) | Beam | 32MPa | Concrete Rectangular | 250 | 400 | 1000 | 4625 | 0.46 | 1131.5 | G300E | 2629023.44 | 20.63 | G300E | 1517389.66 | 11.91
1940 | Story25 | B96 | 32 MPa RC Beam (40 cm x 25 cm) | Beam | 32MPa | Concrete Rectangular | 250 | 400 | 1000 | 7025 | 0.7 | 1718.65 | G300E | 5020826.04 | 39.4 | G300E | 3751511.58 | 29.44
1941 | Story25 | B97 | 32 MPa RC Beam (40 cm x 25 cm) | Beam | 32MPa | Concrete Rectangular | 250 | 400 | 1000 | 4625 | 0.46 | 1131.5 | G300E | 2524382.81 | 19.81 | G300E | 1913019.09 | 15.01
1942 | Story25 | B98 | 32 MPa RC Beam (40 cm x 25 cm) | Beam | 32MPa | Concrete Rectangular | 250 | 400 | 1000 | 7025 | 0.7 | 1718.65 | G300E | 4895254.17 | 38.41 | G300E | 1632928.47 | 12.81
1943 | Story25 | B99 | 32 MPa RC Beam (40 cm x 25 cm) | Beam | 32MPa | Concrete Rectangular | 250 | 400 | 1000 | 4625 | 0.46 | 1131.5 | G300E | 2426390.62 | 19.04 | G300E | 1913019.09 | 15.01
1944 | Story26 | B1 | 32 MPa RC Beam (40 cm x 25 cm) | Beam | 32MPa | Concrete Rectangular | 250 | 400 | 1000 | 4625 | 0.46 | 1131.5 | G300E | 2398351.56 | 18.82 | G300E | 2483243.44 | 19.48
1945 | Story26 | B10 | 32 MPa RC Beam (40 cm x 25 cm) | Beam | 32MPa | Concrete Rectangular | 250 | 400 | 1000 | 7025 | 0.7 | 1718.65 | G300E | 3971173.96 | 31.16 | G300E | 3805995.13 | 29.86
1946 | Story26 | B100 | 32 MPa RC Beam (40 cm x 25 cm) | Beam | 32MPa | Concrete Rectangular | 250 | 400 | 1000 | 7025 | 0.7 | 1718.65 | G300E | 5028143.75 | 39.45 | G300E | 3751552.55 | 29.44
1947 | Story26 | B101 | 32 MPa RC Beam (40 cm x 25 cm) | Beam | 32MPa | Concrete Rectangular | 250 | 400 | 1000 | 4625 | 0.46 | 1131.5 | G300E | 2463679.69 | 19.33 | G300E | 1514473.59 | 11.88
1948 | Story26 | B102 | 32 MPa RC Beam (40 cm x 25 cm) | Beam | 32MPa | Concrete Rectangular | 250 | 400 | 1000 | 7025 | 0.7 | 1718.65 | G300E | 4595520.83 | 36.06 | G300E | 2176195.13 | 17.08
1949 | Story26 | B103 | 32 MPa RC Beam (40 cm x 25 cm) | Beam | 32MPa | Concrete Rectangular | 250 | 400 | 1000 | 4625 | 0.46 | 1131.5 | G300E | 2561093.75 | 20.1 | G300E | 1525593.25 | 11.97
1950 | Story26 | B104 | 32 MPa RC Beam (40 cm x 25 cm) | Beam | 32MPa | Concrete Rectangular | 250 | 400 | 1000 | 7025 | 0.7 | 1718.65 | G300E | 5189133.33 | 40.72 | G300E | 3840832.11 | 30.14
1951 | Story26 | B105 | 32 MPa RC Beam (40 cm x 25 cm) | Beam | 32MPa | Concrete Rectangular | 250 | 400 | 1000 | 4625 | 0.46 | 1131.5 | G300E | 1768484.38 | 13.88 | G300E | 2449519.09 | 19.22
1952 | Story26 | B106 | 32 MPa RC Beam (40 cm x 25 cm) | Beam | 32MPa | Concrete Rectangular | 250 | 400 | 1000 | 7025 | 0.7 | 1718.65 | G300E | 4538150 | 35.61 | G300E | 3771845.44 | 29.6
1953 | Story26 | B107 | 32 MPa RC Beam (40 cm x 25 cm) | Beam | 32MPa | Concrete Rectangular | 250 | 400 | 1000 | 7025 | 0.7 | 1718.65 | G300E | 4371891.67 | 34.3 | G300E | 2719461.8 | 21.34
1954 | Story26 | B108 | 32 MPa RC Beam (40 cm x 25 cm) | Beam | 32MPa | Concrete Rectangular | 250 | 400 | 1000 | 7025 | 0.7 | 1718.65 | G300E | 3970881.25 | 31.16 | G300E | 3805995.13 | 29.86
1955 | Story26 | B109 | 32 MPa RC Beam (40 cm x 25 cm) | Beam | 32MPa | Concrete Rectangular | 250 | 400 | 1000 | 7025 | 0.7 | 1718.65 | G300E | 3706858.33 | 29.09 | G300E | 2719461.8 | 21.34
1956 | Story26 | B11 | 32 MPa RC Beam (40 cm x 25 cm) | Beam | 32MPa | Concrete Rectangular | 250 | 400 | 1000 | 4625 | 0.46 | 1131.5 | G300E | 2463679.69 | 19.33 | G300E | 1514485.16 | 11.88
1957 | Story26 | B110 | 32 MPa RC Beam (40 cm x 25 cm) | Beam | 32MPa | Concrete Rectangular | 250 | 400 | 1000 | 7025 | 0.7 | 1718.65 | G300E | 3970881.25 | 31.16 | G300E | 3805995.13 | 29.86
1958 | Story26 | B111 | 32 MPa RC Beam (40 cm x 25 cm) | Beam | 32MPa | Concrete Rectangular | 250 | 400 | 1000 | 7025 | 0.7 | 1718.65 | G300E | 4371891.67 | 34.3 | G300E | 2719461.8 | 21.34
1959 | Story26 | B112 | 32 MPa RC Beam (40 cm x 25 cm) | Beam | 32MPa | Concrete Rectangular | 250 | 400 | 1000 | 7025 | 0.7 | 1718.65 | G300E | 4537857.29 | 35.61 | G300E | 3771845.44 | 29.6
1960 | Story26 | B12 | 32 MPa RC Beam (40 cm x 25 cm) | Beam | 32MPa | Concrete Rectangular | 250 | 400 | 1000 | 7025 | 0.7 | 1718.65 | G300E | 4371891.67 | 34.3 | G300E | 2719461.8 | 21.34
1961 | Story26 | B13 | 32 MPa RC Beam (40 cm x 25 cm) | Beam | 32MPa | Concrete Rectangular | 250 | 400 | 1000 | 4625 | 0.46 | 1131.5 | G300E | 2561382.81 | 20.1 | G300E | 1525603.66 | 11.97
1962 | Story26 | B14 | 32 MPa RC Beam (40 cm x 25 cm) | Beam | 32MPa | Concrete Rectangular | 250 | 400 | 1000 | 7025 | 0.7 | 1718.65 | G300E | 4538150 | 35.61 | G300E | 3771845.44 | 29.6
1963 | Story26 | B15 | 32 MPa RC Beam (40 cm x 25 cm) | Beam | 32MPa | Concrete Rectangular | 250 | 400 | 1000 | 4625 | 0.46 | 1131.5 | G300E | 1768195.31 | 13.87 | G300E | 2449519.09 | 19.22
1964 | Story26 | B16 | 32 MPa RC Beam (40 cm x 25 cm) | Beam | 32MPa | Concrete Rectangular | 250 | 400 | 1000 | 4625 | 0.46 | 1131.5 | G300E | 2305851.56 | 18.09 | G300E | 2483243.44 | 19.48
1965 | Story26 | B17 | 32 MPa RC Beam (40 cm x 25 cm) | Beam | 32MPa | Concrete Rectangular | 250 | 400 | 1000 | 7025 | 0.7 | 1718.65 | G300E | 5189133.33 | 40.72 | G300E | 3840830.94 | 30.14
1966 | Story26 | B18 | 32 MPa RC Beam (40 cm x 25 cm) | Beam | 32MPa | Concrete Rectangular | 250 | 400 | 1000 | 4625 | 0.46 | 1131.5 | G300E | 2672671.88 | 20.97 | G300E | 1342794.75 | 10.54
1967 | Story26 | B19 | 32 MPa RC Beam (40 cm x 25 cm) | Beam | 32MPa | Concrete Rectangular | 250 | 400 | 1000 | 7025 | 0.7 | 1718.65 | G300E | 4599326.04 | 36.09 | G300E | 2176195.13 | 17.08
1968 | Story26 | B2 | 32 MPa RC Beam (40 cm x 25 cm) | Beam | 32MPa | Concrete Rectangular | 250 | 400 | 1000 | 7025 | 0.7 | 1718.65 | G300E | 4538735.42 | 35.61 | G300E | 3771845.44 | 29.6
1969 | Story26 | B20 | 32 MPa RC Beam (40 cm x 25 cm) | Beam | 32MPa | Concrete Rectangular | 250 | 400 | 1000 | 4625 | 0.46 | 1131.5 | G300E | 2626710.94 | 20.61 | G300E | 1342794.75 | 10.54
1970 | Story26 | B21 | 32 MPa RC Beam (40 cm x 25 cm) | Beam | 32MPa | Concrete Rectangular | 250 | 400 | 1000 | 7025 | 0.7 | 1718.65 | G300E | 4923939.58 | 38.64 | G300E | 3740684.88 | 29.35
1971 | Story26 | B22 | 32 MPa RC Beam (40 cm x 25 cm) | Beam | 32MPa | Concrete Rectangular | 250 | 400 | 1000 | 4625 | 0.46 | 1131.5 | G300E | 2343429.69 | 18.39 | G300E | 1342794.75 | 10.54
1972 | Story26 | B23 | 32 MPa RC Beam (40 cm x 25 cm) | Beam | 32MPa | Concrete Rectangular | 250 | 400 | 1000 | 7025 | 0.7 | 1718.65 | G300E | 4924817.71 | 38.64 | G300E | 1632928.47 | 12.81
1973 | Story26 | B24 | 32 MPa RC Beam (40 cm x 25 cm) | Beam | 32MPa | Concrete Rectangular | 250 | 400 | 1000 | 4625 | 0.46 | 1131.5 | G300E | 2339960.94 | 18.36 | G300E | 1342794.75 | 10.54
1974 | Story26 | B25 | 32 MPa RC Beam (40 cm x 25 cm) | Beam | 32MPa | Concrete Rectangular | 250 | 400 | 1000 | 7025 | 0.7 | 1718.65 | G300E | 5028436.46 | 39.45 | G300E | 3751552.55 | 29.44
1975 | Story26 | B26 | 32 MPa RC Beam (40 cm x 25 cm) | Beam | 32MPa | Concrete Rectangular | 250 | 400 | 1000 | 4625 | 0.46 | 1131.5 | G300E | 2424656.25 | 19.02 | G300E | 1342794.75 | 10.54
1976 | Story26 | B27 | 32 MPa RC Beam (40 cm x 25 cm) | Beam | 32MPa | Concrete Rectangular | 250 | 400 | 1000 | 7025 | 0.7 | 1718.65 | G300E | 4595520.83 | 36.06 | G300E | 2176195.13 | 17.08
1977 | Story26 | B28 | 32 MPa RC Beam (40 cm x 25 cm) | Beam | 32MPa | Concrete Rectangular | 250 | 400 | 1000 | 4625 | 0.46 | 1131.5 | G300E | 2458476.56 | 19.29 | G300E | 1342794.75 | 10.54
1978 | Story26 | B29 | 32 MPa RC Beam (40 cm x 25 cm) | Beam | 32MPa | Concrete Rectangular | 250 | 400 | 1000 | 7025 | 0.7 | 1718.65 | G300E | 5189133.33 | 40.72 | G300E | 3840828.6 | 30.14
1979 | Story26 | B3 | 32 MPa RC Beam (40 cm x 25 cm) | Beam | 32MPa | Concrete Rectangular | 250 | 400 | 1000 | 4625 | 0.46 | 1131.5 | G300E | 2715742.19 | 21.31 | G300E | 1526052.28 | 11.97
1980 | Story26 | B30 | 32 MPa RC Beam (40 cm x 25 cm) | Beam | 32MPa | Concrete Rectangular | 250 | 400 | 1000 | 4625 | 0.46 | 1131.5 | G300E | 1706046.88 | 13.39 | G300E | 2415794.75 | 18.96
1981 | Story26 | B31 | 32 MPa RC Beam (40 cm x 25 cm) | Beam | 32MPa | Concrete Rectangular | 250 | 400 | 1000 | 4625 | 0.46 | 1131.5 | G300E | 2254398.44 | 17.69 | G300E | 1946743.44 | 15.27
1982 | Story26 | B32 | 32 MPa RC Beam (40 cm x 25 cm) | Beam | 32MPa | Concrete Rectangular | 250 | 400 | 1000 | 7025 | 0.7 | 1718.65 | G300E | 5286605.21 | 41.48 | G300E | 3841058.08 | 30.14
1983 | Story26 | B33 | 32 MPa RC Beam (40 cm x 25 cm) | Beam | 32MPa | Concrete Rectangular | 250 | 400 | 1000 | 4625 | 0.46 | 1131.5 | G300E | 2629601.56 | 20.63 | G300E | 2034373.31 | 15.96
1984 | Story26 | B34 | 32 MPa RC Beam (40 cm x 25 cm) | Beam | 32MPa | Concrete Rectangular | 250 | 400 | 1000 | 7025 | 0.7 | 1718.65 | G300E | 4568884.38 | 35.85 | G300E | 2176195.13 | 17.08
1985 | Story26 | B35 | 32 MPa RC Beam (40 cm x 25 cm) | Beam | 32MPa | Concrete Rectangular | 250 | 400 | 1000 | 4625 | 0.46 | 1131.5 | G300E | 2538257.81 | 19.92 | G300E | 1490865.28 | 11.7
1986 | Story26 | B36 | 32 MPa RC Beam (40 cm x 25 cm) | Beam | 32MPa | Concrete Rectangular | 250 | 400 | 1000 | 7025 | 0.7 | 1718.65 | G300E | 4816515.62 | 37.79 | G300E | 2083581.05 | 16.35
1987 | Story26 | B37 | 32 MPa RC Beam (40 cm x 25 cm) | Beam | 32MPa | Concrete Rectangular | 250 | 400 | 1000 | 4800 | 0.48 | 1174.31 | G300E | 3103680 | 24.35 | G300E | 1672323.84 | 13.12
1988 | Story26 | B38 | 32 MPa RC Beam (40 cm x 25 cm) | Beam | 32MPa | Concrete Rectangular | 250 | 400 | 1000 | 7025 | 0.7 | 1718.65 | G300E | 4421066.67 | 34.69 | G300E | 2719461.8 | 21.34
1989 | Story26 | B39 | 32 MPa RC Beam (40 cm x 25 cm) | Beam | 32MPa | Concrete Rectangular | 250 | 400 | 1000 | 4800 | 0.48 | 1174.31 | G300E | 2955900 | 23.19 | G300E | 2090404.8 | 16.4
1990 | Story26 | B4 | 32 MPa RC Beam (40 cm x 25 cm) | Beam | 32MPa | Concrete Rectangular | 250 | 400 | 1000 | 7025 | 0.7 | 1718.65 | G300E | 4414791 | 34.64 | G300E | 2741067.33 | 21.51
1991 | Story26 | B40 | 32 MPa RC Beam (40 cm x 25 cm) | Beam | 32MPa | Concrete Rectangular | 250 | 400 | 1000 | 7025 | 0.7 | 1718.65 | G300E | 4739826.04 | 37.19 | G300E | 2617012.71 | 20.53
1992 | Story26 | B41 | 32 MPa RC Beam (40 cm x 25 cm) | Beam | 32MPa | Concrete Rectangular | 250 | 400 | 1000 | 4625 | 0.46 | 1131.5 | G300E | 2357015.62 | 18.49 | G300E | 1457190.66 | 11.43
1993 | Story26 | B42 | 32 MPa RC Beam (40 cm x 25 cm) | Beam | 32MPa | Concrete Rectangular | 250 | 400 | 1000 | 7025 | 0.7 | 1718.65 | G300E | 4570640.62 | 35.86 | G300E | 2176195.13 | 17.08
1994 | Story26 | B43 | 32 MPa RC Beam (40 cm x 25 cm) | Beam | 32MPa | Concrete Rectangular | 250 | 400 | 1000 | 4625 | 0.46 | 1131.5 | G300E | 2374937.5 | 18.63 | G300E | 2034392.97 | 15.96
1995 | Story26 | B44 | 32 MPa RC Beam (40 cm x 25 cm) | Beam | 32MPa | Concrete Rectangular | 250 | 400 | 1000 | 7025 | 0.7 | 1718.65 | G300E | 5286019.79 | 41.48 | G300E | 3841069.79 | 30.14
1996 | Story26 | B45 | 32 MPa RC Beam (40 cm x 25 cm) | Beam | 32MPa | Concrete Rectangular | 250 | 400 | 1000 | 4625 | 0.46 | 1131.5 | G300E | 1804039.06 | 14.16 | G300E | 1879294.75 | 14.75
1997 | Story26 | B46 | 32 MPa RC Beam (40 cm x 25 cm) | Beam | 32MPa | Concrete Rectangular | 250 | 400 | 1000 | 4625 | 0.46 | 1131.5 | G300E | 2212484.38 | 17.36 | G300E | 1410243.44 | 11.07
1998 | Story26 | B47 | 32 MPa RC Beam (40 cm x 25 cm) | Beam | 32MPa | Concrete Rectangular | 250 | 400 | 1000 | 7025 | 0.7 | 1718.65 | G300E | 5675029.17 | 44.53 | G300E | 3825488.34 | 30.02
1999 | Story26 | B48 | 32 MPa RC Beam (40 cm x 25 cm) | Beam | 32MPa | Concrete Rectangular | 250 | 400 | 1000 | 4625 | 0.46 | 1131.5 | G300E | 2415406.25 | 18.95 | G300E | 1342794.75 | 10.54
2000 | Story26 | B49 | 32 MPa RC Beam (40 cm x 25 cm) | Beam | 32MPa | Concrete Rectangular | 250 | 400 | 1000 | 7025 | 0.7 | 1718.65 | G300E | 5571117.71 | 43.71 | G300E | 2194887.49 | 17.22
2001 | Story26 | B5 | 32 MPa RC Beam (40 cm x 25 cm) | Beam | 32MPa | Concrete Rectangular | 250 | 400 | 1000 | 4625 | 0.46 | 1131.5 | G300E | 2593808.82 | 20.35 | G300E | 1616490.82 | 12.68
2002 | Story26 | B50 | 32 MPa RC Beam (40 cm x 25 cm) | Beam | 32MPa | Concrete Rectangular | 250 | 400 | 1000 | 4625 | 0.46 | 1131.5 | G300E | 2463968.75 | 19.33 | G300E | 1342794.75 | 10.54
2003 | Story26 | B51 | 32 MPa RC Beam (40 cm x 25 cm) | Beam | 32MPa | Concrete Rectangular | 250 | 400 | 1000 | 7200 | 0.72 | 1761.47 | G300E | 6115800 | 47.99 | G300E | 2769229.2 | 21.73
2004 | Story26 | B55 | 32 MPa RC Beam (40 cm x 25 cm) | Beam | 32MPa | Concrete Rectangular | 250 | 400 | 1000 | 7025 | 0.7 | 1718.65 | G300E | 5967152.08 | 46.82 | G300E | 2701508.24 | 21.2
2005 | Story26 | B56 | 32 MPa RC Beam (40 cm x 25 cm) | Beam | 32MPa | Concrete Rectangular | 250 | 400 | 1000 | 4625 | 0.46 | 1131.5 | G300E | 2463968.75 | 19.33 | G300E | 1342794.75 | 10.54
2006 | Story26 | B57 | 32 MPa RC Beam (40 cm x 25 cm) | Beam | 32MPa | Concrete Rectangular | 250 | 400 | 1000 | 7025 | 0.7 | 1718.65 | G300E | 5572581.25 | 43.72 | G300E | 2194944.86 | 17.22
2007 | Story26 | B58 | 32 MPa RC Beam (40 cm x 25 cm) | Beam | 32MPa | Concrete Rectangular | 250 | 400 | 1000 | 4625 | 0.46 | 1131.5 | G300E | 2415406.25 | 18.95 | G300E | 1342794.75 | 10.54
2008 | Story26 | B59 | 32 MPa RC Beam (40 cm x 25 cm) | Beam | 32MPa | Concrete Rectangular | 250 | 400 | 1000 | 7025 | 0.7 | 1718.65 | G300E | 5675321.88 | 44.53 | G300E | 3825484.82 | 30.02
2009 | Story26 | B6 | 32 MPa RC Beam (40 cm x 25 cm) | Beam | 32MPa | Concrete Rectangular | 250 | 400 | 1000 | 7025 | 0.7 | 1718.65 | G300E | 4023861.46 | 31.57 | G300E | 3805995.13 | 29.86
2010 | Story26 | B60 | 32 MPa RC Beam (40 cm x 25 cm) | Beam | 32MPa | Concrete Rectangular | 250 | 400 | 1000 | 4625 | 0.46 | 1131.5 | G300E | 1758656.25 | 13.8 | G300E | 1342794.75 | 10.54
2011 | Story26 | B61 | 32 MPa RC Beam (40 cm x 25 cm) | Beam | 32MPa | Concrete Rectangular | 250 | 400 | 1000 | 4625 | 0.46 | 1131.5 | G300E | 2254398.44 | 17.69 | G300E | 1946743.44 | 15.27
2012 | Story26 | B62 | 32 MPa RC Beam (40 cm x 25 cm) | Beam | 32MPa | Concrete Rectangular | 250 | 400 | 1000 | 7025 | 0.7 | 1718.65 | G300E | 5675029.17 | 44.53 | G300E | 3825487.17 | 30.02
2013 | Story26 | B63 | 32 MPa RC Beam (40 cm x 25 cm) | Beam | 32MPa | Concrete Rectangular | 250 | 400 | 1000 | 4625 | 0.46 | 1131.5 | G300E | 2630179.69 | 20.64 | G300E | 2034397.59 | 15.96
2014 | Story26 | B64 | 32 MPa RC Beam (40 cm x 25 cm) | Beam | 32MPa | Concrete Rectangular | 250 | 400 | 1000 | 7025 | 0.7 | 1718.65 | G300E | 5572581.25 | 43.72 | G300E | 2194948.37 | 17.22
2015 | Story26 | B65 | 32 MPa RC Beam (40 cm x 25 cm) | Beam | 32MPa | Concrete Rectangular | 250 | 400 | 1000 | 4625 | 0.46 | 1131.5 | G300E | 2539414.06 | 19.93 | G300E | 1490926.56 | 11.7
2016 | Story26 | B66 | 32 MPa RC Beam (40 cm x 25 cm) | Beam | 32MPa | Concrete Rectangular | 250 | 400 | 1000 | 7200 | 0.72 | 1761.47 | G300E | 6117900 | 48 | G300E | 2768926.8 | 21.73
2017 | Story26 | B67 | 32 MPa RC Beam (40 cm x 25 cm) | Beam | 32MPa | Concrete Rectangular | 250 | 400 | 1000 | 4625 | 0.46 | 1131.5 | G300E | 2895828.12 | 22.72 | G300E | 2014192.12 | 15.8
2018 | Story26 | B69 | 32 MPa RC Beam (40 cm x 25 cm) | Beam | 32MPa | Concrete Rectangular | 250 | 400 | 1000 | 4625 | 0.46 | 1131.5 | G300E | 2853914.06 | 22.39 | G300E | 2014192.12 | 15.8
2019 | Story26 | B7 | 32 MPa RC Beam (40 cm x 25 cm) | Beam | 32MPa | Concrete Rectangular | 250 | 400 | 1000 | 4625 | 0.46 | 1131.5 | G300E | 2507328.12 | 19.67 | G300E | 1913019.09 | 15.01
2020 | Story26 | B70 | 32 MPa RC Beam (40 cm x 25 cm) | Beam | 32MPa | Concrete Rectangular | 250 | 400 | 1000 | 7025 | 0.7 | 1718.65 | G300E | 5970079.17 | 46.84 | G300E | 2701638.2 | 21.2
2021 | Story26 | B71 | 32 MPa RC Beam (40 cm x 25 cm) | Beam | 32MPa | Concrete Rectangular | 250 | 400 | 1000 | 4625 | 0.46 | 1131.5 | G300E | 2357015.62 | 18.49 | G300E | 1457198.75 | 11.43
2022 | Story26 | B72 | 32 MPa RC Beam (40 cm x 25 cm) | Beam | 32MPa | Concrete Rectangular | 250 | 400 | 1000 | 7025 | 0.7 | 1718.65 | G300E | 5572288.54 | 43.72 | G300E | 2194943.69 | 17.22
2023 | Story26 | B73 | 32 MPa RC Beam (40 cm x 25 cm) | Beam | 32MPa | Concrete Rectangular | 250 | 400 | 1000 | 4625 | 0.46 | 1131.5 | G300E | 2375226.56 | 18.64 | G300E | 2034398.75 | 15.96
2024 | Story26 | B74 | 32 MPa RC Beam (40 cm x 25 cm) | Beam | 32MPa | Concrete Rectangular | 250 | 400 | 1000 | 7025 | 0.7 | 1718.65 | G300E | 5675321.88 | 44.53 | G300E | 3825483.65 | 30.02
2025 | Story26 | B75 | 32 MPa RC Beam (40 cm x 25 cm) | Beam | 32MPa | Concrete Rectangular | 250 | 400 | 1000 | 4625 | 0.46 | 1131.5 | G300E | 1804328.12 | 14.16 | G300E | 1879294.75 | 14.75
2026 | Story26 | B76 | 32 MPa RC Beam (40 cm x 25 cm) | Beam | 32MPa | Concrete Rectangular | 250 | 400 | 1000 | 4625 | 0.46 | 1131.5 | G300E | 2305851.56 | 18.09 | G300E | 2483243.44 | 19.48
2027 | Story26 | B77 | 32 MPa RC Beam (40 cm x 25 cm) | Beam | 32MPa | Concrete Rectangular | 250 | 400 | 1000 | 7025 | 0.7 | 1718.65 | G300E | 5286019.79 | 41.48 | G300E | 3841063.93 | 30.14
2028 | Story26 | B78 | 32 MPa RC Beam (40 cm x 25 cm) | Beam | 32MPa | Concrete Rectangular | 250 | 400 | 1000 | 4625 | 0.46 | 1131.5 | G300E | 2673828.12 | 20.98 | G300E | 1342794.75 | 10.54
2029 | Story26 | B79 | 32 MPa RC Beam (40 cm x 25 cm) | Beam | 32MPa | Concrete Rectangular | 250 | 400 | 1000 | 7025 | 0.7 | 1718.65 | G300E | 4570347.92 | 35.86 | G300E | 2176195.13 | 17.08
2030 | Story26 | B8 | 32 MPa RC Beam (40 cm x 25 cm) | Beam | 32MPa | Concrete Rectangular | 250 | 400 | 1000 | 7025 | 0.7 | 1718.65 | G300E | 3705102.08 | 29.07 | G300E | 2719461.8 | 21.34
2031 | Story26 | B80 | 32 MPa RC Beam (40 cm x 25 cm) | Beam | 32MPa | Concrete Rectangular | 250 | 400 | 1000 | 4625 | 0.46 | 1131.5 | G300E | 2618328.12 | 20.54 | G300E | 1342794.75 | 10.54
2032 | Story26 | B81 | 32 MPa RC Beam (40 cm x 25 cm) | Beam | 32MPa | Concrete Rectangular | 250 | 400 | 1000 | 7025 | 0.7 | 1718.65 | G300E | 4740704.17 | 37.2 | G300E | 2617012.71 | 20.53
2033 | Story26 | B82 | 32 MPa RC Beam (40 cm x 25 cm) | Beam | 32MPa | Concrete Rectangular | 250 | 400 | 1000 | 4625 | 0.46 | 1131.5 | G300E | 2346031.25 | 18.41 | G300E | 1342794.75 | 10.54
2034 | Story26 | B83 | 32 MPa RC Beam (40 cm x 25 cm) | Beam | 32MPa | Concrete Rectangular | 250 | 400 | 1000 | 7025 | 0.7 | 1718.65 | G300E | 4418139.58 | 34.67 | G300E | 2719461.8 | 21.34
2035 | Story26 | B84 | 32 MPa RC Beam (40 cm x 25 cm) | Beam | 32MPa | Concrete Rectangular | 250 | 400 | 1000 | 4625 | 0.46 | 1131.5 | G300E | 2340828.12 | 18.37 | G300E | 1342794.75 | 10.54
2036 | Story26 | B85 | 32 MPa RC Beam (40 cm x 25 cm) | Beam | 32MPa | Concrete Rectangular | 250 | 400 | 1000 | 7025 | 0.7 | 1718.65 | G300E | 4740704.17 | 37.2 | G300E | 2617012.71 | 20.53
2037 | Story26 | B86 | 32 MPa RC Beam (40 cm x 25 cm) | Beam | 32MPa | Concrete Rectangular | 250 | 400 | 1000 | 4625 | 0.46 | 1131.5 | G300E | 2424656.25 | 19.02 | G300E | 1342794.75 | 10.54
2038 | Story26 | B87 | 32 MPa RC Beam (40 cm x 25 cm) | Beam | 32MPa | Concrete Rectangular | 250 | 400 | 1000 | 7025 | 0.7 | 1718.65 | G300E | 4570640.62 | 35.86 | G300E | 2176195.13 | 17.08
2039 | Story26 | B88 | 32 MPa RC Beam (40 cm x 25 cm) | Beam | 32MPa | Concrete Rectangular | 250 | 400 | 1000 | 4625 | 0.46 | 1131.5 | G300E | 2458765.62 | 19.29 | G300E | 1342794.75 | 10.54
2040 | Story26 | B89 | 32 MPa RC Beam (40 cm x 25 cm) | Beam | 32MPa | Concrete Rectangular | 250 | 400 | 1000 | 7025 | 0.7 | 1718.65 | G300E | 5286019.79 | 41.48 | G300E | 3841072.13 | 30.14
2041 | Story26 | B9 | 32 MPa RC Beam (40 cm x 25 cm) | Beam | 32MPa | Concrete Rectangular | 250 | 400 | 1000 | 4625 | 0.46 | 1131.5 | G300E | 2423210.94 | 19.01 | G300E | 1913019.09 | 15.01
2042 | Story26 | B90 | 32 MPa RC Beam (40 cm x 25 cm) | Beam | 32MPa | Concrete Rectangular | 250 | 400 | 1000 | 4625 | 0.46 | 1131.5 | G300E | 1706046.88 | 13.39 | G300E | 2415794.75 | 18.96
2043 | Story26 | B91 | 32 MPa RC Beam (40 cm x 25 cm) | Beam | 32MPa | Concrete Rectangular | 250 | 400 | 1000 | 4625 | 0.46 | 1131.5 | G300E | 2398351.56 | 18.82 | G300E | 2483243.44 | 19.48
2044 | Story26 | B92 | 32 MPa RC Beam (40 cm x 25 cm) | Beam | 32MPa | Concrete Rectangular | 250 | 400 | 1000 | 7025 | 0.7 | 1718.65 | G300E | 5189133.33 | 40.72 | G300E | 3840825.08 | 30.14
2045 | Story26 | B93 | 32 MPa RC Beam (40 cm x 25 cm) | Beam | 32MPa | Concrete Rectangular | 250 | 400 | 1000 | 4625 | 0.46 | 1131.5 | G300E | 2716898.44 | 21.32 | G300E | 1525274.12 | 11.97
2046 | Story26 | B94 | 32 MPa RC Beam (40 cm x 25 cm) | Beam | 32MPa | Concrete Rectangular | 250 | 400 | 1000 | 7025 | 0.7 | 1718.65 | G300E | 4595520.83 | 36.06 | G300E | 2176195.13 | 17.08
2047 | Story26 | B95 | 32 MPa RC Beam (40 cm x 25 cm) | Beam | 32MPa | Concrete Rectangular | 250 | 400 | 1000 | 4625 | 0.46 | 1131.5 | G300E | 2540570.31 | 19.93 | G300E | 1514475.91 | 11.88
2048 | Story26 | B96 | 32 MPa RC Beam (40 cm x 25 cm) | Beam | 32MPa | Concrete Rectangular | 250 | 400 | 1000 | 7025 | 0.7 | 1718.65 | G300E | 5027851.04 | 39.45 | G300E | 3751556.07 | 29.44
2049 | Story26 | B97 | 32 MPa RC Beam (40 cm x 25 cm) | Beam | 32MPa | Concrete Rectangular | 250 | 400 | 1000 | 4625 | 0.46 | 1131.5 | G300E | 2514265.62 | 19.73 | G300E | 1913019.09 | 15.01
2050 | Story26 | B98 | 32 MPa RC Beam (40 cm x 25 cm) | Beam | 32MPa | Concrete Rectangular | 250 | 400 | 1000 | 7025 | 0.7 | 1718.65 | G300E | 4926866.67 | 38.66 | G300E | 1632928.47 | 12.81
2051 | Story26 | B99 | 32 MPa RC Beam (40 cm x 25 cm) | Beam | 32MPa | Concrete Rectangular | 250 | 400 | 1000 | 4625 | 0.46 | 1131.5 | G300E | 2423789.06 | 19.02 | G300E | 1913019.09 | 15.01
2052 | Story27 | B1 | 32 MPa RC Beam (37.5 cm x 25 cm) | Beam | 32MPa | Concrete Rectangular | 250 | 375 | 937.5 | 4637.5 | 0.43 | 1063.65 | G300E | 2250636.72 | 17.66 | G300E | 2366795.22 | 18.57
2053 | Story27 | B10 | 32 MPa RC Beam (37.5 cm x 25 cm) | Beam | 32MPa | Concrete Rectangular | 250 | 375 | 937.5 | 7037.5 | 0.66 | 1614.11 | G300E | 4248890.62 | 33.34 | G300E | 3623731.91 | 28.43
2054 | Story27 | B100 | 32 MPa RC Beam (37.5 cm x 25 cm) | Beam | 32MPa | Concrete Rectangular | 250 | 375 | 937.5 | 7037.5 | 0.66 | 1614.11 | G300E | 5484558.33 | 43.03 | G300E | 3578878.84 | 28.08
2055 | Story27 | B101 | 32 MPa RC Beam (37.5 cm x 25 cm) | Beam | 32MPa | Concrete Rectangular | 250 | 375 | 937.5 | 4637.5 | 0.43 | 1063.65 | G300E | 2622506.25 | 20.58 | G300E | 1574942.82 | 12.36
2056 | Story27 | B102 | 32 MPa RC Beam (37.5 cm x 25 cm) | Beam | 32MPa | Concrete Rectangular | 250 | 375 | 937.5 | 7037.5 | 0.66 | 1614.11 | G300E | 4971114.06 | 39.01 | G300E | 2068444.41 | 16.23
2057 | Story27 | B103 | 32 MPa RC Beam (37.5 cm x 25 cm) | Beam | 32MPa | Concrete Rectangular | 250 | 375 | 937.5 | 4637.5 | 0.43 | 1063.65 | G300E | 2724821.09 | 21.38 | G300E | 1458955.33 | 11.45
2058 | Story27 | B104 | 32 MPa RC Beam (37.5 cm x 25 cm) | Beam | 32MPa | Concrete Rectangular | 250 | 375 | 937.5 | 7037.5 | 0.66 | 1614.11 | G300E | 5664894.27 | 44.45 | G300E | 3663791.78 | 28.75
2059 | Story27 | B105 | 32 MPa RC Beam (37.5 cm x 25 cm) | Beam | 32MPa | Concrete Rectangular | 250 | 375 | 937.5 | 4637.5 | 0.43 | 1063.65 | G300E | 1843985.94 | 14.47 | G300E | 2335093.2 | 18.32
2060 | Story27 | B106 | 32 MPa RC Beam (37.5 cm x 25 cm) | Beam | 32MPa | Concrete Rectangular | 250 | 375 | 937.5 | 7037.5 | 0.66 | 1614.11 | G300E | 4711899.48 | 36.97 | G300E | 3591659.6 | 28.18
2061 | Story27 | B107 | 32 MPa RC Beam (37.5 cm x 25 cm) | Beam | 32MPa | Concrete Rectangular | 250 | 375 | 937.5 | 7037.5 | 0.66 | 1614.11 | G300E | 4636539.58 | 36.38 | G300E | 2586873.57 | 20.3
2062 | Story27 | B108 | 32 MPa RC Beam (37.5 cm x 25 cm) | Beam | 32MPa | Concrete Rectangular | 250 | 375 | 937.5 | 7037.5 | 0.66 | 1614.11 | G300E | 4248890.62 | 33.34 | G300E | 3623731.91 | 28.43
2063 | Story27 | B109 | 32 MPa RC Beam (37.5 cm x 25 cm) | Beam | 32MPa | Concrete Rectangular | 250 | 375 | 937.5 | 7037.5 | 0.66 | 1614.11 | G300E | 3909624.48 | 30.68 | G300E | 2586873.57 | 20.3
2064 | Story27 | B11 | 32 MPa RC Beam (37.5 cm x 25 cm) | Beam | 32MPa | Concrete Rectangular | 250 | 375 | 937.5 | 4637.5 | 0.43 | 1063.65 | G300E | 2622506.25 | 20.58 | G300E | 1574956.95 | 12.36
2065 | Story27 | B110 | 32 MPa RC Beam (37.5 cm x 25 cm) | Beam | 32MPa | Concrete Rectangular | 250 | 375 | 937.5 | 7037.5 | 0.66 | 1614.11 | G300E | 4248890.62 | 33.34 | G300E | 3623731.91 | 28.43
2066 | Story27 | B111 | 32 MPa RC Beam (37.5 cm x 25 cm) | Beam | 32MPa | Concrete Rectangular | 250 | 375 | 937.5 | 7037.5 | 0.66 | 1614.11 | G300E | 4636539.58 | 36.38 | G300E | 2586873.57 | 20.3
2067 | Story27 | B112 | 32 MPa RC Beam (37.5 cm x 25 cm) | Beam | 32MPa | Concrete Rectangular | 250 | 375 | 937.5 | 7037.5 | 0.66 | 1614.11 | G300E | 4711899.48 | 36.97 | G300E | 3591659.6 | 28.18
2068 | Story27 | B12 | 32 MPa RC Beam (37.5 cm x 25 cm) | Beam | 32MPa | Concrete Rectangular | 250 | 375 | 937.5 | 7037.5 | 0.66 | 1614.11 | G300E | 4636539.58 | 36.38 | G300E | 2586873.57 | 20.3
2069 | Story27 | B13 | 32 MPa RC Beam (37.5 cm x 25 cm) | Beam | 32MPa | Concrete Rectangular | 250 | 375 | 937.5 | 4637.5 | 0.43 | 1063.65 | G300E | 2724821.09 | 21.38 | G300E | 1458964.02 | 11.45
2070 | Story27 | B14 | 32 MPa RC Beam (37.5 cm x 25 cm) | Beam | 32MPa | Concrete Rectangular | 250 | 375 | 937.5 | 7037.5 | 0.66 | 1614.11 | G300E | 4711899.48 | 36.97 | G300E | 3591659.6 | 28.18
2071 | Story27 | B15 | 32 MPa RC Beam (37.5 cm x 25 cm) | Beam | 32MPa | Concrete Rectangular | 250 | 375 | 937.5 | 4637.5 | 0.43 | 1063.65 | G300E | 1843696.09 | 14.47 | G300E | 2335093.2 | 18.32
2072 | Story27 | B16 | 32 MPa RC Beam (37.5 cm x 25 cm) | Beam | 32MPa | Concrete Rectangular | 250 | 375 | 937.5 | 4637.5 | 0.43 | 1063.65 | G300E | 2152959.38 | 16.89 | G300E | 2366795.22 | 18.57
2073 | Story27 | B17 | 32 MPa RC Beam (37.5 cm x 25 cm) | Beam | 32MPa | Concrete Rectangular | 250 | 375 | 937.5 | 7037.5 | 0.66 | 1614.11 | G300E | 5664894.27 | 44.45 | G300E | 3663782.98 | 28.75
2074 | Story27 | B18 | 32 MPa RC Beam (37.5 cm x 25 cm) | Beam | 32MPa | Concrete Rectangular | 250 | 375 | 937.5 | 4637.5 | 0.43 | 1063.65 | G300E | 2842207.81 | 22.3 | G300E | 1278503.68 | 10.03
2075 | Story27 | B19 | 32 MPa RC Beam (37.5 cm x 25 cm) | Beam | 32MPa | Concrete Rectangular | 250 | 375 | 937.5 | 7037.5 | 0.66 | 1614.11 | G300E | 4974046.35 | 39.03 | G300E | 2068444.41 | 16.23
2076 | Story27 | B2 | 32 MPa RC Beam (37.5 cm x 25 cm) | Beam | 32MPa | Concrete Rectangular | 250 | 375 | 937.5 | 7037.5 | 0.66 | 1614.11 | G300E | 4711899.48 | 36.97 | G300E | 3591659.6 | 28.18
2077 | Story27 | B20 | 32 MPa RC Beam (37.5 cm x 25 cm) | Beam | 32MPa | Concrete Rectangular | 250 | 375 | 937.5 | 4637.5 | 0.43 | 1063.65 | G300E | 2780760.94 | 21.82 | G300E | 1534725.55 | 12.04
2078 | Story27 | B21 | 32 MPa RC Beam (37.5 cm x 25 cm) | Beam | 32MPa | Concrete Rectangular | 250 | 375 | 937.5 | 7037.5 | 0.66 | 1614.11 | G300E | 5365800.52 | 42.1 | G300E | 3565848.47 | 27.98
2079 | Story27 | B22 | 32 MPa RC Beam (37.5 cm x 25 cm) | Beam | 32MPa | Concrete Rectangular | 250 | 375 | 937.5 | 4637.5 | 0.43 | 1063.65 | G300E | 2518452.34 | 19.76 | G300E | 1790947.43 | 14.05
2080 | Story27 | B23 | 32 MPa RC Beam (37.5 cm x 25 cm) | Beam | 32MPa | Concrete Rectangular | 250 | 375 | 937.5 | 7037.5 | 0.66 | 1614.11 | G300E | 5413890.1 | 42.48 | G300E | 1550015.24 | 12.16
2081 | Story27 | B24 | 32 MPa RC Beam (37.5 cm x 25 cm) | Beam | 32MPa | Concrete Rectangular | 250 | 375 | 937.5 | 4637.5 | 0.43 | 1063.65 | G300E | 2519901.56 | 19.77 | G300E | 1278503.68 | 10.03
2082 | Story27 | B25 | 32 MPa RC Beam (37.5 cm x 25 cm) | Beam | 32MPa | Concrete Rectangular | 250 | 375 | 937.5 | 7037.5 | 0.66 | 1614.11 | G300E | 5483678.65 | 43.03 | G300E | 3578877.74 | 28.08
2083 | Story27 | B26 | 32 MPa RC Beam (37.5 cm x 25 cm) | Beam | 32MPa | Concrete Rectangular | 250 | 375 | 937.5 | 4637.5 | 0.43 | 1063.65 | G300E | 2450918.75 | 19.23 | G300E | 1534725.55 | 12.04
2084 | Story27 | B27 | 32 MPa RC Beam (37.5 cm x 25 cm) | Beam | 32MPa | Concrete Rectangular | 250 | 375 | 937.5 | 7037.5 | 0.66 | 1614.11 | G300E | 4971114.06 | 39.01 | G300E | 2068444.41 | 16.23
2085 | Story27 | B28 | 32 MPa RC Beam (37.5 cm x 25 cm) | Beam | 32MPa | Concrete Rectangular | 250 | 375 | 937.5 | 4637.5 | 0.43 | 1063.65 | G300E | 2578450 | 20.23 | G300E | 1278503.68 | 10.03
2086 | Story27 | B29 | 32 MPa RC Beam (37.5 cm x 25 cm) | Beam | 32MPa | Concrete Rectangular | 250 | 375 | 937.5 | 7037.5 | 0.66 | 1614.11 | G300E | 5664601.04 | 44.45 | G300E | 3663786.28 | 28.75
2087 | Story27 | B3 | 32 MPa RC Beam (37.5 cm x 25 cm) | Beam | 32MPa | Concrete Rectangular | 250 | 375 | 937.5 | 4637.5 | 0.43 | 1063.65 | G300E | 2723371.88 | 21.37 | G300E | 1459738.99 | 11.45
2088 | Story27 | B30 | 32 MPa RC Beam (37.5 cm x 25 cm) | Beam | 32MPa | Concrete Rectangular | 250 | 375 | 937.5 | 4637.5 | 0.43 | 1063.65 | G300E | 1607183.59 | 12.61 | G300E | 2303391.18 | 18.07
2089 | Story27 | B31 | 32 MPa RC Beam (37.5 cm x 25 cm) | Beam | 32MPa | Concrete Rectangular | 250 | 375 | 937.5 | 4637.5 | 0.43 | 1063.65 | G300E | 2067455.47 | 16.22 | G300E | 2335093.2 | 18.32
2090 | Story27 | B32 | 32 MPa RC Beam (37.5 cm x 25 cm) | Beam | 32MPa | Concrete Rectangular | 250 | 375 | 937.5 | 7037.5 | 0.66 | 1614.11 | G300E | 5654924.48 | 44.37 | G300E | 3660711.77 | 28.72
2091 | Story27 | B33 | 32 MPa RC Beam (37.5 cm x 25 cm) | Beam | 32MPa | Concrete Rectangular | 250 | 375 | 937.5 | 4637.5 | 0.43 | 1063.65 | G300E | 2706560.94 | 21.24 | G300E | 2203015.39 | 17.29
2092 | Story27 | B34 | 32 MPa RC Beam (37.5 cm x 25 cm) | Beam | 32MPa | Concrete Rectangular | 250 | 375 | 937.5 | 7037.5 | 0.66 | 1614.11 | G300E | 4896047.4 | 38.42 | G300E | 2068444.41 | 16.23
2093 | Story27 | B35 | 32 MPa RC Beam (37.5 cm x 25 cm) | Beam | 32MPa | Concrete Rectangular | 250 | 375 | 937.5 | 4637.5 | 0.43 | 1063.65 | G300E | 2597289.84 | 20.38 | G300E | 1393453.54 | 10.93
2094 | Story27 | B36 | 32 MPa RC Beam (37.5 cm x 25 cm) | Beam | 32MPa | Concrete Rectangular | 250 | 375 | 937.5 | 7037.5 | 0.66 | 1614.11 | G300E | 5177547.4 | 40.62 | G300E | 2504366.58 | 19.65
2095 | Story27 | B37 | 32 MPa RC Beam (37.5 cm x 25 cm) | Beam | 32MPa | Concrete Rectangular | 250 | 375 | 937.5 | 4800 | 0.45 | 1100.92 | G300E | 3200960 | 25.12 | G300E | 1587963.6 | 12.46
2096 | Story27 | B38 | 32 MPa RC Beam (37.5 cm x 25 cm) | Beam | 32MPa | Concrete Rectangular | 250 | 375 | 937.5 | 7037.5 | 0.66 | 1614.11 | G300E | 4790484.9 | 37.59 | G300E | 2586873.57 | 20.3
2097 | Story27 | B39 | 32 MPa RC Beam (37.5 cm x 25 cm) | Beam | 32MPa | Concrete Rectangular | 250 | 375 | 937.5 | 4800 | 0.45 | 1100.92 | G300E | 3066900 | 24.06 | G300E | 1988763.75 | 15.6
2098 | Story27 | B4 | 32 MPa RC Beam (37.5 cm x 25 cm) | Beam | 32MPa | Concrete Rectangular | 250 | 375 | 937.5 | 7037.5 | 0.66 | 1614.11 | G300E | 4753127.5 | 37.29 | G300E | 2607821.63 | 20.46
2099 | Story27 | B40 | 32 MPa RC Beam (37.5 cm x 25 cm) | Beam | 32MPa | Concrete Rectangular | 250 | 375 | 937.5 | 7037.5 | 0.66 | 1614.11 | G300E | 5105119.79 | 40.06 | G300E | 2491843.13 | 19.55
2100 | Story27 | B41 | 32 MPa RC Beam (37.5 cm x 25 cm) | Beam | 32MPa | Concrete Rectangular | 250 | 375 | 937.5 | 4637.5 | 0.43 | 1063.65 | G300E | 2507728.12 | 19.68 | G300E | 1362042.81 | 10.69
2101 | Story27 | B42 | 32 MPa RC Beam (37.5 cm x 25 cm) | Beam | 32MPa | Concrete Rectangular | 250 | 375 | 937.5 | 7037.5 | 0.66 | 1614.11 | G300E | 4898686.46 | 38.44 | G300E | 2068444.41 | 16.23
2102 | Story27 | B43 | 32 MPa RC Beam (37.5 cm x 25 cm) | Beam | 32MPa | Concrete Rectangular | 250 | 375 | 937.5 | 4637.5 | 0.43 | 1063.65 | G300E | 2544248.44 | 19.96 | G300E | 2203036.04 | 17.29
2103 | Story27 | B44 | 32 MPa RC Beam (37.5 cm x 25 cm) | Beam | 32MPa | Concrete Rectangular | 250 | 375 | 937.5 | 7037.5 | 0.66 | 1614.11 | G300E | 5654338.02 | 44.37 | G300E | 3660720.57 | 28.72
2104 | Story27 | B45 | 32 MPa RC Beam (37.5 cm x 25 cm) | Beam | 32MPa | Concrete Rectangular | 250 | 375 | 937.5 | 4637.5 | 0.43 | 1063.65 | G300E | 1663413.28 | 13.05 | G300E | 2303391.18 | 18.07
2105 | Story27 | B46 | 32 MPa RC Beam (37.5 cm x 25 cm) | Beam | 32MPa | Concrete Rectangular | 250 | 375 | 937.5 | 4637.5 | 0.43 | 1063.65 | G300E | 2008037.5 | 15.76 | G300E | 1278503.68 | 10.03
2106 | Story27 | B47 | 32 MPa RC Beam (37.5 cm x 25 cm) | Beam | 32MPa | Concrete Rectangular | 250 | 375 | 937.5 | 7037.5 | 0.66 | 1614.11 | G300E | 6223789.06 | 48.83 | G300E | 3655769.03 | 28.68
2107 | Story27 | B48 | 32 MPa RC Beam (37.5 cm x 25 cm) | Beam | 32MPa | Concrete Rectangular | 250 | 375 | 937.5 | 4637.5 | 0.43 | 1063.65 | G300E | 2594101.56 | 20.35 | G300E | 1341907.72 | 10.53
2108 | Story27 | B49 | 32 MPa RC Beam (37.5 cm x 25 cm) | Beam | 32MPa | Concrete Rectangular | 250 | 375 | 937.5 | 7037.5 | 0.66 | 1614.11 | G300E | 6089783.33 | 47.78 | G300E | 2101074.21 | 16.49
2109 | Story27 | B5 | 32 MPa RC Beam (37.5 cm x 25 cm) | Beam | 32MPa | Concrete Rectangular | 250 | 375 | 937.5 | 4637.5 | 0.43 | 1063.65 | G300E | 2684566.91 | 21.06 | G300E | 1994239.57 | 15.65
2110 | Story27 | B50 | 32 MPa RC Beam (37.5 cm x 25 cm) | Beam | 32MPa | Concrete Rectangular | 250 | 375 | 937.5 | 4637.5 | 0.43 | 1063.65 | G300E | 2599608.59 | 20.4 | G300E | 1278503.68 | 10.03
2111 | Story27 | B51 | 32 MPa RC Beam (37.5 cm x 25 cm) | Beam | 32MPa | Concrete Rectangular | 250 | 375 | 937.5 | 7200 | 0.68 | 1651.38 | G300E | 6697200 | 52.55 | G300E | 2635782.38 | 20.68
2112 | Story27 | B55 | 32 MPa RC Beam (37.5 cm x 25 cm) | Beam | 32MPa | Concrete Rectangular | 250 | 375 | 937.5 | 7037.5 | 0.66 | 1614.11 | G300E | 6545461.46 | 51.36 | G300E | 2575860.99 | 20.21
2113 | Story27 | B56 | 32 MPa RC Beam (37.5 cm x 25 cm) | Beam | 32MPa | Concrete Rectangular | 250 | 375 | 937.5 | 4637.5 | 0.43 | 1063.65 | G300E | 2599898.44 | 20.4 | G300E | 1278503.68 | 10.03
2114 | Story27 | B57 | 32 MPa RC Beam (37.5 cm x 25 cm) | Beam | 32MPa | Concrete Rectangular | 250 | 375 | 937.5 | 7037.5 | 0.66 | 1614.11 | G300E | 6091542.71 | 47.8 | G300E | 2101145.69 | 16.49
2115 | Story27 | B58 | 32 MPa RC Beam (37.5 cm x 25 cm) | Beam | 32MPa | Concrete Rectangular | 250 | 375 | 937.5 | 4637.5 | 0.43 | 1063.65 | G300E | 2594101.56 | 20.35 | G300E | 1341907.72 | 10.53
2116 | Story27 | B59 | 32 MPa RC Beam (37.5 cm x 25 cm) | Beam | 32MPa | Concrete Rectangular | 250 | 375 | 937.5 | 7037.5 | 0.66 | 1614.11 | G300E | 6223789.06 | 48.83 | G300E | 3655764.63 | 28.68
2117 | Story27 | B6 | 32 MPa RC Beam (37.5 cm x 25 cm) | Beam | 32MPa | Concrete Rectangular | 250 | 375 | 937.5 | 7037.5 | 0.66 | 1614.11 | G300E | 4221913.54 | 33.13 | G300E | 3623731.91 | 28.43
2118 | Story27 | B60 | 32 MPa RC Beam (37.5 cm x 25 cm) | Beam | 32MPa | Concrete Rectangular | 250 | 375 | 937.5 | 4637.5 | 0.43 | 1063.65 | G300E | 1743700 | 13.68 | G300E | 1278503.68 | 10.03
2119 | Story27 | B61 | 32 MPa RC Beam (37.5 cm x 25 cm) | Beam | 32MPa | Concrete Rectangular | 250 | 375 | 937.5 | 4637.5 | 0.43 | 1063.65 | G300E | 2067455.47 | 16.22 | G300E | 2335093.2 | 18.32
2120 | Story27 | B62 | 32 MPa RC Beam (37.5 cm x 25 cm) | Beam | 32MPa | Concrete Rectangular | 250 | 375 | 937.5 | 7037.5 | 0.66 | 1614.11 | G300E | 6223789.06 | 48.83 | G300E | 3655767.93 | 28.68
2121 | Story27 | B63 | 32 MPa RC Beam (37.5 cm x 25 cm) | Beam | 32MPa | Concrete Rectangular | 250 | 375 | 937.5 | 4637.5 | 0.43 | 1063.65 | G300E | 2706560.94 | 21.24 | G300E | 2203040.39 | 17.29
2122 | Story27 | B64 | 32 MPa RC Beam (37.5 cm x 25 cm) | Beam | 32MPa | Concrete Rectangular | 250 | 375 | 937.5 | 7037.5 | 0.66 | 1614.11 | G300E | 6091835.94 | 47.8 | G300E | 2101150.09 | 16.49
2123 | Story27 | B65 | 32 MPa RC Beam (37.5 cm x 25 cm) | Beam | 32MPa | Concrete Rectangular | 250 | 375 | 937.5 | 4637.5 | 0.43 | 1063.65 | G300E | 2598739.06 | 20.39 | G300E | 1393512.23 | 10.93
2124 | Story27 | B66 | 32 MPa RC Beam (37.5 cm x 25 cm) | Beam | 32MPa | Concrete Rectangular | 250 | 375 | 937.5 | 7200 | 0.68 | 1651.38 | G300E | 6699000 | 52.56 | G300E | 2635460.62 | 20.68
2125 | Story27 | B67 | 32 MPa RC Beam (37.5 cm x 25 cm) | Beam | 32MPa | Concrete Rectangular | 250 | 375 | 937.5 | 4637.5 | 0.43 | 1063.65 | G300E | 2992346.88 | 23.48 | G300E | 1921207.56 | 15.07
2126 | Story27 | B69 | 32 MPa RC Beam (37.5 cm x 25 cm) | Beam | 32MPa | Concrete Rectangular | 250 | 375 | 937.5 | 4637.5 | 0.43 | 1063.65 | G300E | 2971478.12 | 23.32 | G300E | 1921257.56 | 15.07
2127 | Story27 | B7 | 32 MPa RC Beam (37.5 cm x 25 cm) | Beam | 32MPa | Concrete Rectangular | 250 | 375 | 937.5 | 4637.5 | 0.43 | 1063.65 | G300E | 2533234.38 | 19.88 | G300E | 1822649.45 | 14.3
2128 | Story27 | B70 | 32 MPa RC Beam (37.5 cm x 25 cm) | Beam | 32MPa | Concrete Rectangular | 250 | 375 | 937.5 | 7037.5 | 0.66 | 1614.11 | G300E | 6548100.52 | 51.38 | G300E | 2575991.84 | 20.21
2129 | Story27 | B71 | 32 MPa RC Beam (37.5 cm x 25 cm) | Beam | 32MPa | Concrete Rectangular | 250 | 375 | 937.5 | 4637.5 | 0.43 | 1063.65 | G300E | 2507728.12 | 19.68 | G300E | 1362050.42 | 10.69
2130 | Story27 | B72 | 32 MPa RC Beam (37.5 cm x 25 cm) | Beam | 32MPa | Concrete Rectangular | 250 | 375 | 937.5 | 7037.5 | 0.66 | 1614.11 | G300E | 6091542.71 | 47.8 | G300E | 2101145.69 | 16.49
2131 | Story27 | B73 | 32 MPa RC Beam (37.5 cm x 25 cm) | Beam | 32MPa | Concrete Rectangular | 250 | 375 | 937.5 | 4637.5 | 0.43 | 1063.65 | G300E | 2544248.44 | 19.96 | G300E | 2203041.48 | 17.29
2132 | Story27 | B74 | 32 MPa RC Beam (37.5 cm x 25 cm) | Beam | 32MPa | Concrete Rectangular | 250 | 375 | 937.5 | 7037.5 | 0.66 | 1614.11 | G300E | 6223789.06 | 48.83 | G300E | 3655764.63 | 28.68
2133 | Story27 | B75 | 32 MPa RC Beam (37.5 cm x 25 cm) | Beam | 32MPa | Concrete Rectangular | 250 | 375 | 937.5 | 4637.5 | 0.43 | 1063.65 | G300E | 1663413.28 | 13.05 | G300E | 2303391.18 | 18.07
2134 | Story27 | B76 | 32 MPa RC Beam (37.5 cm x 25 cm) | Beam | 32MPa | Concrete Rectangular | 250 | 375 | 937.5 | 4637.5 | 0.43 | 1063.65 | G300E | 2152959.38 | 16.89 | G300E | 2366795.22 | 18.57
2135 | Story27 | B77 | 32 MPa RC Beam (37.5 cm x 25 cm) | Beam | 32MPa | Concrete Rectangular | 250 | 375 | 937.5 | 7037.5 | 0.66 | 1614.11 | G300E | 5654338.02 | 44.37 | G300E | 3660715.07 | 28.72
2136 | Story27 | B78 | 32 MPa RC Beam (37.5 cm x 25 cm) | Beam | 32MPa | Concrete Rectangular | 250 | 375 | 937.5 | 4637.5 | 0.43 | 1063.65 | G300E | 2842207.81 | 22.3 | G300E | 1278503.68 | 10.03
2137 | Story27 | B79 | 32 MPa RC Beam (37.5 cm x 25 cm) | Beam | 32MPa | Concrete Rectangular | 250 | 375 | 937.5 | 7037.5 | 0.66 | 1614.11 | G300E | 4898686.46 | 38.44 | G300E | 2068444.41 | 16.23
2138 | Story27 | B8 | 32 MPa RC Beam (37.5 cm x 25 cm) | Beam | 32MPa | Concrete Rectangular | 250 | 375 | 937.5 | 7037.5 | 0.66 | 1614.11 | G300E | 3907278.65 | 30.66 | G300E | 2586873.57 | 20.3
2139 | Story27 | B80 | 32 MPa RC Beam (37.5 cm x 25 cm) | Beam | 32MPa | Concrete Rectangular | 250 | 375 | 937.5 | 4637.5 | 0.43 | 1063.65 | G300E | 2771775.78 | 21.75 | G300E | 1534725.55 | 12.04
2140 | Story27 | B81 | 32 MPa RC Beam (37.5 cm x 25 cm) | Beam | 32MPa | Concrete Rectangular | 250 | 375 | 937.5 | 7037.5 | 0.66 | 1614.11 | G300E | 5105413.02 | 40.06 | G300E | 2491826.64 | 19.55
2141 | Story27 | B82 | 32 MPa RC Beam (37.5 cm x 25 cm) | Beam | 32MPa | Concrete Rectangular | 250 | 375 | 937.5 | 4637.5 | 0.43 | 1063.65 | G300E | 2522510.16 | 19.79 | G300E | 1278503.68 | 10.03
2142 | Story27 | B83 | 32 MPa RC Beam (37.5 cm x 25 cm) | Beam | 32MPa | Concrete Rectangular | 250 | 375 | 937.5 | 7037.5 | 0.66 | 1614.11 | G300E | 4787259.38 | 37.56 | G300E | 2586873.57 | 20.3
2143 | Story27 | B84 | 32 MPa RC Beam (37.5 cm x 25 cm) | Beam | 32MPa | Concrete Rectangular | 250 | 375 | 937.5 | 4637.5 | 0.43 | 1063.65 | G300E | 2522510.16 | 19.79 | G300E | 1278503.68 | 10.03
2144 | Story27 | B85 | 32 MPa RC Beam (37.5 cm x 25 cm) | Beam | 32MPa | Concrete Rectangular | 250 | 375 | 937.5 | 7037.5 | 0.66 | 1614.11 | G300E | 5105413.02 | 40.06 | G300E | 2491820.04 | 19.55
2145 | Story27 | B86 | 32 MPa RC Beam (37.5 cm x 25 cm) | Beam | 32MPa | Concrete Rectangular | 250 | 375 | 937.5 | 4637.5 | 0.43 | 1063.65 | G300E | 2450918.75 | 19.23 | G300E | 1534725.55 | 12.04
2146 | Story27 | B87 | 32 MPa RC Beam (37.5 cm x 25 cm) | Beam | 32MPa | Concrete Rectangular | 250 | 375 | 937.5 | 7037.5 | 0.66 | 1614.11 | G300E | 4898686.46 | 38.44 | G300E | 2068444.41 | 16.23
2147 | Story27 | B88 | 32 MPa RC Beam (37.5 cm x 25 cm) | Beam | 32MPa | Concrete Rectangular | 250 | 375 | 937.5 | 4637.5 | 0.43 | 1063.65 | G300E | 2578450 | 20.23 | G300E | 1278503.68 | 10.03
2148 | Story27 | B89 | 32 MPa RC Beam (37.5 cm x 25 cm) | Beam | 32MPa | Concrete Rectangular | 250 | 375 | 937.5 | 7037.5 | 0.66 | 1614.11 | G300E | 5654338.02 | 44.37 | G300E | 3660722.77 | 28.72
2149 | Story27 | B9 | 32 MPa RC Beam (37.5 cm x 25 cm) | Beam | 32MPa | Concrete Rectangular | 250 | 375 | 937.5 | 4637.5 | 0.43 | 1063.65 | G300E | 2530915.62 | 19.86 | G300E | 1822649.45 | 14.3
2150 | Story27 | B90 | 32 MPa RC Beam (37.5 cm x 25 cm) | Beam | 32MPa | Concrete Rectangular | 250 | 375 | 937.5 | 4637.5 | 0.43 | 1063.65 | G300E | 1607183.59 | 12.61 | G300E | 2303391.18 | 18.07
2151 | Story27 | B91 | 32 MPa RC Beam (37.5 cm x 25 cm) | Beam | 32MPa | Concrete Rectangular | 250 | 375 | 937.5 | 4637.5 | 0.43 | 1063.65 | G300E | 2250636.72 | 17.66 | G300E | 2366795.22 | 18.57
2152 | Story27 | B92 | 32 MPa RC Beam (37.5 cm x 25 cm) | Beam | 32MPa | Concrete Rectangular | 250 | 375 | 937.5 | 7037.5 | 0.66 | 1614.11 | G300E | 5664601.04 | 44.45 | G300E | 3663780.78 | 28.75
2153 | Story27 | B93 | 32 MPa RC Beam (37.5 cm x 25 cm) | Beam | 32MPa | Concrete Rectangular | 250 | 375 | 937.5 | 4637.5 | 0.43 | 1063.65 | G300E | 2724821.09 | 21.38 | G300E | 1458960.76 | 11.45
2154 | Story27 | B94 | 32 MPa RC Beam (37.5 cm x 25 cm) | Beam | 32MPa | Concrete Rectangular | 250 | 375 | 937.5 | 7037.5 | 0.66 | 1614.11 | G300E | 4971114.06 | 39.01 | G300E | 2068444.41 | 16.23
2155 | Story27 | B95 | 32 MPa RC Beam (37.5 cm x 25 cm) | Beam | 32MPa | Concrete Rectangular | 250 | 375 | 937.5 | 4637.5 | 0.43 | 1063.65 | G300E | 2622506.25 | 20.58 | G300E | 1574946.08 | 12.36
2156 | Story27 | B96 | 32 MPa RC Beam (37.5 cm x 25 cm) | Beam | 32MPa | Concrete Rectangular | 250 | 375 | 937.5 | 7037.5 | 0.66 | 1614.11 | G300E | 5484558.33 | 43.03 | G300E | 3578882.14 | 28.08
2157 | Story27 | B97 | 32 MPa RC Beam (37.5 cm x 25 cm) | Beam | 32MPa | Concrete Rectangular | 250 | 375 | 937.5 | 4637.5 | 0.43 | 1063.65 | G300E | 2540190.62 | 19.93 | G300E | 1822649.45 | 14.3
2158 | Story27 | B98 | 32 MPa RC Beam (37.5 cm x 25 cm) | Beam | 32MPa | Concrete Rectangular | 250 | 375 | 937.5 | 7037.5 | 0.66 | 1614.11 | G300E | 5414183.33 | 42.48 | G300E | 1550015.24 | 12.16
2159 | Story27 | B99 | 32 MPa RC Beam (37.5 cm x 25 cm) | Beam | 32MPa | Concrete Rectangular | 250 | 375 | 937.5 | 4637.5 | 0.43 | 1063.65 | G300E | 2531495.31 | 19.86 | G300E | 1822649.45 | 14.3
2160 | Story28 | B1 | 32 MPa RC Beam (37.5 cm x 25 cm) | Beam | 32MPa | Concrete Rectangular | 250 | 375 | 937.5 | 4637.5 | 0.43 | 1063.65 | G300E | 1978473.44 | 15.52 | G300E | 2335093.2 | 18.32
2161 | Story28 | B10 | 32 MPa RC Beam (37.5 cm x 25 cm) | Beam | 32MPa | Concrete Rectangular | 250 | 375 | 937.5 | 7037.5 | 0.66 | 1614.11 | G300E | 4245958.33 | 33.32 | G300E | 3623731.91 | 28.43
2162 | Story28 | B100 | 32 MPa RC Beam (37.5 cm x 25 cm) | Beam | 32MPa | Concrete Rectangular | 250 | 375 | 937.5 | 7037.5 | 0.66 | 1614.11 | G300E | 5516227.08 | 43.28 | G300E | 3061881.36 | 24.02
2163 | Story28 | B101 | 32 MPa RC Beam (37.5 cm x 25 cm) | Beam | 32MPa | Concrete Rectangular | 250 | 375 | 937.5 | 4637.5 | 0.43 | 1063.65 | G300E | 2600188.28 | 20.4 | G300E | 1579053.53 | 12.39
2164 | Story28 | B102 | 32 MPa RC Beam (37.5 cm x 25 cm) | Beam | 32MPa | Concrete Rectangular | 250 | 375 | 937.5 | 7037.5 | 0.66 | 1614.11 | G300E | 4959971.35 | 38.92 | G300E | 2068444.41 | 16.23
2165 | Story28 | B103 | 32 MPa RC Beam (37.5 cm x 25 cm) | Beam | 32MPa | Concrete Rectangular | 250 | 375 | 937.5 | 4637.5 | 0.43 | 1063.65 | G300E | 2709459.38 | 21.26 | G300E | 1463834.48 | 11.49
2166 | Story28 | B104 | 32 MPa RC Beam (37.5 cm x 25 cm) | Beam | 32MPa | Concrete Rectangular | 250 | 375 | 937.5 | 7037.5 | 0.66 | 1614.11 | G300E | 5670758.85 | 44.49 | G300E | 3667064.21 | 28.77
2167 | Story28 | B105 | 32 MPa RC Beam (37.5 cm x 25 cm) | Beam | 32MPa | Concrete Rectangular | 250 | 375 | 937.5 | 4637.5 | 0.43 | 1063.65 | G300E | 1841377.34 | 14.45 | G300E | 2335093.2 | 18.32
2168 | Story28 | B106 | 32 MPa RC Beam (37.5 cm x 25 cm) | Beam | 32MPa | Concrete Rectangular | 250 | 375 | 937.5 | 7037.5 | 0.66 | 1614.11 | G300E | 4710433.33 | 36.96 | G300E | 3591659.6 | 28.18
2169 | Story28 | B107 | 32 MPa RC Beam (37.5 cm x 25 cm) | Beam | 32MPa | Concrete Rectangular | 250 | 375 | 937.5 | 7037.5 | 0.66 | 1614.11 | G300E | 4656772.4 | 36.54 | G300E | 2586873.57 | 20.3
2170 | Story28 | B108 | 32 MPa RC Beam (37.5 cm x 25 cm) | Beam | 32MPa | Concrete Rectangular | 250 | 375 | 937.5 | 7037.5 | 0.66 | 1614.11 | G300E | 4245371.88 | 33.31 | G300E | 3623731.91 | 28.43
2171 | Story28 | B109 | 32 MPa RC Beam (37.5 cm x 25 cm) | Beam | 32MPa | Concrete Rectangular | 250 | 375 | 937.5 | 7037.5 | 0.66 | 1614.11 | G300E | 3881474.48 | 30.46 | G300E | 2586873.57 | 20.3
2172 | Story28 | B11 | 32 MPa RC Beam (37.5 cm x 25 cm) | Beam | 32MPa | Concrete Rectangular | 250 | 375 | 937.5 | 4637.5 | 0.43 | 1063.65 | G300E | 2600478.12 | 20.4 | G300E | 1579064.4 | 12.39
2173 | Story28 | B110 | 32 MPa RC Beam (37.5 cm x 25 cm) | Beam | 32MPa | Concrete Rectangular | 250 | 375 | 937.5 | 7037.5 | 0.66 | 1614.11 | G300E | 4245371.88 | 33.31 | G300E | 3623731.91 | 28.43
2174 | Story28 | B111 | 32 MPa RC Beam (37.5 cm x 25 cm) | Beam | 32MPa | Concrete Rectangular | 250 | 375 | 937.5 | 7037.5 | 0.66 | 1614.11 | G300E | 4656772.4 | 36.54 | G300E | 2586873.57 | 20.3
2175 | Story28 | B112 | 32 MPa RC Beam (37.5 cm x 25 cm) | Beam | 32MPa | Concrete Rectangular | 250 | 375 | 937.5 | 7037.5 | 0.66 | 1614.11 | G300E | 4710140.1 | 36.96 | G300E | 3591659.6 | 28.18
2176 | Story28 | B12 | 32 MPa RC Beam (37.5 cm x 25 cm) | Beam | 32MPa | Concrete Rectangular | 250 | 375 | 937.5 | 7037.5 | 0.66 | 1614.11 | G300E | 4656772.4 | 36.54 | G300E | 2586873.57 | 20.3
2177 | Story28 | B13 | 32 MPa RC Beam (37.5 cm x 25 cm) | Beam | 32MPa | Concrete Rectangular | 250 | 375 | 937.5 | 4637.5 | 0.43 | 1063.65 | G300E | 2709749.22 | 21.26 | G300E | 1463845.35 | 11.49
2178 | Story28 | B14 | 32 MPa RC Beam (37.5 cm x 25 cm) | Beam | 32MPa | Concrete Rectangular | 250 | 375 | 937.5 | 7037.5 | 0.66 | 1614.11 | G300E | 4710140.1 | 36.96 | G300E | 3591659.6 | 28.18
2179 | Story28 | B15 | 32 MPa RC Beam (37.5 cm x 25 cm) | Beam | 32MPa | Concrete Rectangular | 250 | 375 | 937.5 | 4637.5 | 0.43 | 1063.65 | G300E | 1841377.34 | 14.45 | G300E | 2335093.2 | 18.32
2180 | Story28 | B16 | 32 MPa RC Beam (37.5 cm x 25 cm) | Beam | 32MPa | Concrete Rectangular | 250 | 375 | 937.5 | 4637.5 | 0.43 | 1063.65 | G300E | 2038471.09 | 15.99 | G300E | 2335093.2 | 18.32
2181 | Story28 | B17 | 32 MPa RC Beam (37.5 cm x 25 cm) | Beam | 32MPa | Concrete Rectangular | 250 | 375 | 937.5 | 7037.5 | 0.66 | 1614.11 | G300E | 5670758.85 | 44.49 | G300E | 3667058.71 | 28.77
2182 | Story28 | B18 | 32 MPa RC Beam (37.5 cm x 25 cm) | Beam | 32MPa | Concrete Rectangular | 250 | 375 | 937.5 | 4637.5 | 0.43 | 1063.65 | G300E | 2707140.62 | 21.24 | G300E | 1278503.68 | 10.03
2183 | Story28 | B19 | 32 MPa RC Beam (37.5 cm x 25 cm) | Beam | 32MPa | Concrete Rectangular | 250 | 375 | 937.5 | 7037.5 | 0.66 | 1614.11 | G300E | 4963490.1 | 38.95 | G300E | 2068444.41 | 16.23
2184 | Story28 | B2 | 32 MPa RC Beam (37.5 cm x 25 cm) | Beam | 32MPa | Concrete Rectangular | 250 | 375 | 937.5 | 7037.5 | 0.66 | 1614.11 | G300E | 4710140.1 | 36.96 | G300E | 3591659.6 | 28.18
2185 | Story28 | B20 | 32 MPa RC Beam (37.5 cm x 25 cm) | Beam | 32MPa | Concrete Rectangular | 250 | 375 | 937.5 | 4637.5 | 0.43 | 1063.65 | G300E | 2640476.56 | 20.72 | G300E | 1534725.55 | 12.04
2186 | Story28 | B21 | 32 MPa RC Beam (37.5 cm x 25 cm) | Beam | 32MPa | Concrete Rectangular | 250 | 375 | 937.5 | 7037.5 | 0.66 | 1614.11 | G300E | 5396589.58 | 42.34 | G300E | 3177782.03 | 24.93
2187 | Story28 | B22 | 32 MPa RC Beam (37.5 cm x 25 cm) | Beam | 32MPa | Concrete Rectangular | 250 | 375 | 937.5 | 4637.5 | 0.43 | 1063.65 | G300E | 2521640.62 | 19.79 | G300E | 1790947.43 | 14.05
2188 | Story28 | B23 | 32 MPa RC Beam (37.5 cm x 25 cm) | Beam | 32MPa | Concrete Rectangular | 250 | 375 | 937.5 | 7037.5 | 0.66 | 1614.11 | G300E | 5436761.98 | 42.66 | G300E | 1550015.24 | 12.16
2189 | Story28 | B24 | 32 MPa RC Beam (37.5 cm x 25 cm) | Beam | 32MPa | Concrete Rectangular | 250 | 375 | 937.5 | 4637.5 | 0.43 | 1063.65 | G300E | 2523089.84 | 19.8 | G300E | 1278503.68 | 10.03
2190 | Story28 | B25 | 32 MPa RC Beam (37.5 cm x 25 cm) | Beam | 32MPa | Concrete Rectangular | 250 | 375 | 937.5 | 7037.5 | 0.66 | 1614.11 | G300E | 5516520.31 | 43.28 | G300E | 3061880.26 | 24.02
2191 | Story28 | B26 | 32 MPa RC Beam (37.5 cm x 25 cm) | Beam | 32MPa | Concrete Rectangular | 250 | 375 | 937.5 | 4637.5 | 0.43 | 1063.65 | G300E | 2467439.84 | 19.36 | G300E | 1534725.55 | 12.04
2192 | Story28 | B27 | 32 MPa RC Beam (37.5 cm x 25 cm) | Beam | 32MPa | Concrete Rectangular | 250 | 375 | 937.5 | 7037.5 | 0.66 | 1614.11 | G300E | 4959971.35 | 38.92 | G300E | 2068444.41 | 16.23
2193 | Story28 | B28 | 32 MPa RC Beam (37.5 cm x 25 cm) | Beam | 32MPa | Concrete Rectangular | 250 | 375 | 937.5 | 4637.5 | 0.43 | 1063.65 | G300E | 2604825.78 | 20.44 | G300E | 1278503.68 | 10.03
2194 | Story28 | B29 | 32 MPa RC Beam (37.5 cm x 25 cm) | Beam | 32MPa | Concrete Rectangular | 250 | 375 | 937.5 | 7037.5 | 0.66 | 1614.11 | G300E | 5670758.85 | 44.49 | G300E | 3667060.91 | 28.77
2195 | Story28 | B3 | 32 MPa RC Beam (37.5 cm x 25 cm) | Beam | 32MPa | Concrete Rectangular | 250 | 375 | 937.5 | 4637.5 | 0.43 | 1063.65 | G300E | 2707720.31 | 21.25 | G300E | 1464850.75 | 11.49
2196 | Story28 | B30 | 32 MPa RC Beam (37.5 cm x 25 cm) | Beam | 32MPa | Concrete Rectangular | 250 | 375 | 937.5 | 4637.5 | 0.43 | 1063.65 | G300E | 1609502.34 | 12.63 | G300E | 2303391.18 | 18.07
2197 | Story28 | B31 | 32 MPa RC Beam (37.5 cm x 25 cm) | Beam | 32MPa | Concrete Rectangular | 250 | 375 | 937.5 | 4637.5 | 0.43 | 1063.65 | G300E | 1949489.06 | 15.3 | G300E | 2335093.2 | 18.32
2198 | Story28 | B32 | 32 MPa RC Beam (37.5 cm x 25 cm) | Beam | 32MPa | Concrete Rectangular | 250 | 375 | 937.5 | 7037.5 | 0.66 | 1614.11 | G300E | 5635864.58 | 44.22 | G300E | 3663138.61 | 28.74
2199 | Story28 | B33 | 32 MPa RC Beam (37.5 cm x 25 cm) | Beam | 32MPa | Concrete Rectangular | 250 | 375 | 937.5 | 4637.5 | 0.43 | 1063.65 | G300E | 2730328.12 | 21.42 | G300E | 2463727.31 | 19.33
2200 | Story28 | B34 | 32 MPa RC Beam (37.5 cm x 25 cm) | Beam | 32MPa | Concrete Rectangular | 250 | 375 | 937.5 | 7037.5 | 0.66 | 1614.11 | G300E | 4847371.35 | 38.03 | G300E | 2068444.41 | 16.23
2201 | Story28 | B35 | 32 MPa RC Beam (37.5 cm x 25 cm) | Beam | 32MPa | Concrete Rectangular | 250 | 375 | 937.5 | 4637.5 | 0.43 | 1063.65 | G300E | 2618738.28 | 20.55 | G300E | 1877416.88 | 14.73
2202 | Story28 | B36 | 32 MPa RC Beam (37.5 cm x 25 cm) | Beam | 32MPa | Concrete Rectangular | 250 | 375 | 937.5 | 7037.5 | 0.66 | 1614.11 | G300E | 5202765.1 | 40.82 | G300E | 2505583.85 | 19.66
2203 | Story28 | B37 | 32 MPa RC Beam (37.5 cm x 25 cm) | Beam | 32MPa | Concrete Rectangular | 250 | 375 | 937.5 | 4800 | 0.45 | 1100.92 | G300E | 3032640 | 23.8 | G300E | 1587963.6 | 12.46
2204 | Story28 | B38 | 32 MPa RC Beam (37.5 cm x 25 cm) | Beam | 32MPa | Concrete Rectangular | 250 | 375 | 937.5 | 7037.5 | 0.66 | 1614.11 | G300E | 4815702.6 | 37.79 | G300E | 1550015.24 | 12.16
2205 | Story28 | B39 | 32 MPa RC Beam (37.5 cm x 25 cm) | Beam | 32MPa | Concrete Rectangular | 250 | 375 | 937.5 | 4800 | 0.45 | 1100.92 | G300E | 2991300 | 23.47 | G300E | 1987222.5 | 15.59
2206 | Story28 | B4 | 32 MPa RC Beam (37.5 cm x 25 cm) | Beam | 32MPa | Concrete Rectangular | 250 | 375 | 937.5 | 7037.5 | 0.66 | 1614.11 | G300E | 4702176 | 36.9 | G300E | 2610636.63 | 20.48
2207 | Story28 | B40 | 32 MPa RC Beam (37.5 cm x 25 cm) | Beam | 32MPa | Concrete Rectangular | 250 | 375 | 937.5 | 7037.5 | 0.66 | 1614.11 | G300E | 5129457.81 | 40.25 | G300E | 2492462.21 | 19.56
2208 | Story28 | B41 | 32 MPa RC Beam (37.5 cm x 25 cm) | Beam | 32MPa | Concrete Rectangular | 250 | 375 | 937.5 | 4637.5 | 0.43 | 1063.65 | G300E | 2607724.22 | 20.46 | G300E | 1877460.35 | 14.73
2209 | Story28 | B42 | 32 MPa RC Beam (37.5 cm x 25 cm) | Beam | 32MPa | Concrete Rectangular | 250 | 375 | 937.5 | 7037.5 | 0.66 | 1614.11 | G300E | 4849423.96 | 38.05 | G300E | 2068444.41 | 16.23
2210 | Story28 | B43 | 32 MPa RC Beam (37.5 cm x 25 cm) | Beam | 32MPa | Concrete Rectangular | 250 | 375 | 937.5 | 4637.5 | 0.43 | 1063.65 | G300E | 2647722.66 | 20.78 | G300E | 2432054.63 | 19.08
2211 | Story28 | B44 | 32 MPa RC Beam (37.5 cm x 25 cm) | Beam | 32MPa | Concrete Rectangular | 250 | 375 | 937.5 | 7037.5 | 0.66 | 1614.11 | G300E | 5634984.9 | 44.21 | G300E | 3144720.44 | 24.67
2212 | Story28 | B45 | 32 MPa RC Beam (37.5 cm x 25 cm) | Beam | 32MPa | Concrete Rectangular | 250 | 375 | 937.5 | 4637.5 | 0.43 | 1063.65 | G300E | 1589213.28 | 12.47 | G300E | 2303391.18 | 18.07
2213 | Story28 | B46 | 32 MPa RC Beam (37.5 cm x 25 cm) | Beam | 32MPa | Concrete Rectangular | 250 | 375 | 937.5 | 4637.5 | 0.43 | 1063.65 | G300E | 1959343.75 | 15.37 | G300E | 1278503.68 | 10.03
2214 | Story28 | B47 | 32 MPa RC Beam (37.5 cm x 25 cm) | Beam | 32MPa | Concrete Rectangular | 250 | 375 | 937.5 | 7037.5 | 0.66 | 1614.11 | G300E | 6245781.25 | 49.01 | G300E | 3657204.02 | 28.7
2215 | Story28 | B48 | 32 MPa RC Beam (37.5 cm x 25 cm) | Beam | 32MPa | Concrete Rectangular | 250 | 375 | 937.5 | 4637.5 | 0.43 | 1063.65 | G300E | 2610332.81 | 20.48 | G300E | 1341907.72 | 10.53
2216 | Story28 | B49 | 32 MPa RC Beam (37.5 cm x 25 cm) | Beam | 32MPa | Concrete Rectangular | 250 | 375 | 937.5 | 7037.5 | 0.66 | 1614.11 | G300E | 6135233.85 | 48.14 | G300E | 2103422.98 | 16.5
2217 | Story28 | B5 | 32 MPa RC Beam (37.5 cm x 25 cm) | Beam | 32MPa | Concrete Rectangular | 250 | 375 | 937.5 | 4637.5 | 0.43 | 1063.65 | G300E | 2662470.59 | 20.89 | G300E | 2026944.18 | 15.9
2218 | Story28 | B50 | 32 MPa RC Beam (37.5 cm x 25 cm) | Beam | 32MPa | Concrete Rectangular | 250 | 375 | 937.5 | 4637.5 | 0.43 | 1063.65 | G300E | 2624245.31 | 20.59 | G300E | 1278503.68 | 10.03
2219 | Story28 | B51 | 32 MPa RC Beam (37.5 cm x 25 cm) | Beam | 32MPa | Concrete Rectangular | 250 | 375 | 937.5 | 7200 | 0.68 | 1651.38 | G300E | 6653400 | 52.21 | G300E | 2667328.5 | 20.93
2220 | Story28 | B55 | 32 MPa RC Beam (37.5 cm x 25 cm) | Beam | 32MPa | Concrete Rectangular | 250 | 375 | 937.5 | 7037.5 | 0.66 | 1614.11 | G300E | 6503822.92 | 51.03 | G300E | 2606698.43 | 20.45
2221 | Story28 | B56 | 32 MPa RC Beam (37.5 cm x 25 cm) | Beam | 32MPa | Concrete Rectangular | 250 | 375 | 937.5 | 4637.5 | 0.43 | 1063.65 | G300E | 2624245.31 | 20.59 | G300E | 1278503.68 | 10.03
2222 | Story28 | B57 | 32 MPa RC Beam (37.5 cm x 25 cm) | Beam | 32MPa | Concrete Rectangular | 250 | 375 | 937.5 | 7037.5 | 0.66 | 1614.11 | G300E | 6135527.08 | 48.14 | G300E | 2103496.65 | 16.5
2223 | Story28 | B58 | 32 MPa RC Beam (37.5 cm x 25 cm) | Beam | 32MPa | Concrete Rectangular | 250 | 375 | 937.5 | 4637.5 | 0.43 | 1063.65 | G300E | 2610332.81 | 20.48 | G300E | 1341907.72 | 10.53
2224 | Story28 | B59 | 32 MPa RC Beam (37.5 cm x 25 cm) | Beam | 32MPa | Concrete Rectangular | 250 | 375 | 937.5 | 7037.5 | 0.66 | 1614.11 | G300E | 6245781.25 | 49.01 | G300E | 3657202.92 | 28.7
2225 | Story28 | B6 | 32 MPa RC Beam (37.5 cm x 25 cm) | Beam | 32MPa | Concrete Rectangular | 250 | 375 | 937.5 | 7037.5 | 0.66 | 1614.11 | G300E | 4217515.1 | 33.09 | G300E | 3623731.91 | 28.43
2226 | Story28 | B60 | 32 MPa RC Beam (37.5 cm x 25 cm) | Beam | 32MPa | Concrete Rectangular | 250 | 375 | 937.5 | 4637.5 | 0.43 | 1063.65 | G300E | 1738482.81 | 13.64 | G300E | 1278503.68 | 10.03
2227 | Story28 | B61 | 32 MPa RC Beam (37.5 cm x 25 cm) | Beam | 32MPa | Concrete Rectangular | 250 | 375 | 937.5 | 4637.5 | 0.43 | 1063.65 | G300E | 1949489.06 | 15.3 | G300E | 2335093.2 | 18.32
2228 | Story28 | B62 | 32 MPa RC Beam (37.5 cm x 25 cm) | Beam | 32MPa | Concrete Rectangular | 250 | 375 | 937.5 | 7037.5 | 0.66 | 1614.11 | G300E | 6245781.25 | 49.01 | G300E | 3657206.21 | 28.7
2229 | Story28 | B63 | 32 MPa RC Beam (37.5 cm x 25 cm) | Beam | 32MPa | Concrete Rectangular | 250 | 375 | 937.5 | 4637.5 | 0.43 | 1063.65 | G300E | 2730328.12 | 21.42 | G300E | 2463763.18 | 19.33
2230 | Story28 | B64 | 32 MPa RC Beam (37.5 cm x 25 cm) | Beam | 32MPa | Concrete Rectangular | 250 | 375 | 937.5 | 7037.5 | 0.66 | 1614.11 | G300E | 6135820.31 | 48.14 | G300E | 2103503.25 | 16.5
2231 | Story28 | B65 | 32 MPa RC Beam (37.5 cm x 25 cm) | Beam | 32MPa | Concrete Rectangular | 250 | 375 | 937.5 | 4637.5 | 0.43 | 1063.65 | G300E | 2620477.34 | 20.56 | G300E | 1877473.4 | 14.73
2232 | Story28 | B66 | 32 MPa RC Beam (37.5 cm x 25 cm) | Beam | 32MPa | Concrete Rectangular | 250 | 375 | 937.5 | 7200 | 0.68 | 1651.38 | G300E | 6655200 | 52.22 | G300E | 2667001.12 | 20.93
2233 | Story28 | B67 | 32 MPa RC Beam (37.5 cm x 25 cm) | Beam | 32MPa | Concrete Rectangular | 250 | 375 | 937.5 | 4637.5 | 0.43 | 1063.65 | G300E | 2905393.75 | 22.8 | G300E | 1919711.96 | 15.06
2234 | Story28 | B69 | 32 MPa RC Beam (37.5 cm x 25 cm) | Beam | 32MPa | Concrete Rectangular | 250 | 375 | 937.5 | 4637.5 | 0.43 | 1063.65 | G300E | 2898437.5 | 22.74 | G300E | 1919776.09 | 15.06
2235 | Story28 | B7 | 32 MPa RC Beam (37.5 cm x 25 cm) | Beam | 32MPa | Concrete Rectangular | 250 | 375 | 937.5 | 4637.5 | 0.43 | 1063.65 | G300E | 2532654.69 | 19.87 | G300E | 1854351.47 | 14.55
2236 | Story28 | B70 | 32 MPa RC Beam (37.5 cm x 25 cm) | Beam | 32MPa | Concrete Rectangular | 250 | 375 | 937.5 | 7037.5 | 0.66 | 1614.11 | G300E | 6506168.75 | 51.05 | G300E | 2606822.69 | 20.45
2237 | Story28 | B71 | 32 MPa RC Beam (37.5 cm x 25 cm) | Beam | 32MPa | Concrete Rectangular | 250 | 375 | 937.5 | 4637.5 | 0.43 | 1063.65 | G300E | 2607724.22 | 20.46 | G300E | 1877467.96 | 14.73
2238 | Story28 | B72 | 32 MPa RC Beam (37.5 cm x 25 cm) | Beam | 32MPa | Concrete Rectangular | 250 | 375 | 937.5 | 7037.5 | 0.66 | 1614.11 | G300E | 6135527.08 | 48.14 | G300E | 2103496.65 | 16.5
2239 | Story28 | B73 | 32 MPa RC Beam (37.5 cm x 25 cm) | Beam | 32MPa | Concrete Rectangular | 250 | 375 | 937.5 | 4637.5 | 0.43 | 1063.65 | G300E | 2648012.5 | 20.78 | G300E | 2432062.24 | 19.08
2240 | Story28 | B74 | 32 MPa RC Beam (37.5 cm x 25 cm) | Beam | 32MPa | Concrete Rectangular | 250 | 375 | 937.5 | 7037.5 | 0.66 | 1614.11 | G300E | 6245781.25 | 49.01 | G300E | 3657201.82 | 28.7
2241 | Story28 | B75 | 32 MPa RC Beam (37.5 cm x 25 cm) | Beam | 32MPa | Concrete Rectangular | 250 | 375 | 937.5 | 4637.5 | 0.43 | 1063.65 | G300E | 1589213.28 | 12.47 | G300E | 2303391.18 | 18.07
2242 | Story28 | B76 | 32 MPa RC Beam (37.5 cm x 25 cm) | Beam | 32MPa | Concrete Rectangular | 250 | 375 | 937.5 | 4637.5 | 0.43 | 1063.65 | G300E | 2038471.09 | 15.99 | G300E | 2335093.2 | 18.32
2243 | Story28 | B77 | 32 MPa RC Beam (37.5 cm x 25 cm) | Beam | 32MPa | Concrete Rectangular | 250 | 375 | 937.5 | 7037.5 | 0.66 | 1614.11 | G300E | 5634984.9 | 44.21 | G300E | 3663144.11 | 28.74
2244 | Story28 | B78 | 32 MPa RC Beam (37.5 cm x 25 cm) | Beam | 32MPa | Concrete Rectangular | 250 | 375 | 937.5 | 4637.5 | 0.43 | 1063.65 | G300E | 2707720.31 | 21.25 | G300E | 1278503.68 | 10.03
2245 | Story28 | B79 | 32 MPa RC Beam (37.5 cm x 25 cm) | Beam | 32MPa | Concrete Rectangular | 250 | 375 | 937.5 | 7037.5 | 0.66 | 1614.11 | G300E | 4849717.19 | 38.05 | G300E | 2068444.41 | 16.23
2246 | Story28 | B8 | 32 MPa RC Beam (37.5 cm x 25 cm) | Beam | 32MPa | Concrete Rectangular | 250 | 375 | 937.5 | 7037.5 | 0.66 | 1614.11 | G300E | 3880301.56 | 30.45 | G300E | 2586873.57 | 20.3
2247 | Story28 | B80 | 32 MPa RC Beam (37.5 cm x 25 cm) | Beam | 32MPa | Concrete Rectangular | 250 | 375 | 937.5 | 4637.5 | 0.43 | 1063.65 | G300E | 2631491.41 | 20.65 | G300E | 1534725.55 | 12.04
2248 | Story28 | B81 | 32 MPa RC Beam (37.5 cm x 25 cm) | Beam | 32MPa | Concrete Rectangular | 250 | 375 | 937.5 | 7037.5 | 0.66 | 1614.11 | G300E | 5129751.04 | 40.25 | G300E | 2492447.92 | 19.56
2249 | Story28 | B82 | 32 MPa RC Beam (37.5 cm x 25 cm) | Beam | 32MPa | Concrete Rectangular | 250 | 375 | 937.5 | 4637.5 | 0.43 | 1063.65 | G300E | 2525408.59 | 19.82 | G300E | 1278503.68 | 10.03
2250 | Story28 | B83 | 32 MPa RC Beam (37.5 cm x 25 cm) | Beam | 32MPa | Concrete Rectangular | 250 | 375 | 937.5 | 7037.5 | 0.66 | 1614.11 | G300E | 4812183.85 | 37.76 | G300E | 1550015.24 | 12.16
2251 | Story28 | B84 | 32 MPa RC Beam (37.5 cm x 25 cm) | Beam | 32MPa | Concrete Rectangular | 250 | 375 | 937.5 | 4637.5 | 0.43 | 1063.65 | G300E | 2525408.59 | 19.82 | G300E | 1278503.68 | 10.03
2252 | Story28 | B85 | 32 MPa RC Beam (37.5 cm x 25 cm) | Beam | 32MPa | Concrete Rectangular | 250 | 375 | 937.5 | 7037.5 | 0.66 | 1614.11 | G300E | 5129751.04 | 40.25 | G300E | 2492439.12 | 19.56
2253 | Story28 | B86 | 32 MPa RC Beam (37.5 cm x 25 cm) | Beam | 32MPa | Concrete Rectangular | 250 | 375 | 937.5 | 4637.5 | 0.43 | 1063.65 | G300E | 2467439.84 | 19.36 | G300E | 1534725.55 | 12.04
2254 | Story28 | B87 | 32 MPa RC Beam (37.5 cm x 25 cm) | Beam | 32MPa | Concrete Rectangular | 250 | 375 | 937.5 | 7037.5 | 0.66 | 1614.11 | G300E | 4849423.96 | 38.05 | G300E | 2068444.41 | 16.23
2255 | Story28 | B88 | 32 MPa RC Beam (37.5 cm x 25 cm) | Beam | 32MPa | Concrete Rectangular | 250 | 375 | 937.5 | 4637.5 | 0.43 | 1063.65 | G300E | 2604825.78 | 20.44 | G300E | 1278503.68 | 10.03
2256 | Story28 | B89 | 32 MPa RC Beam (37.5 cm x 25 cm) | Beam | 32MPa | Concrete Rectangular | 250 | 375 | 937.5 | 7037.5 | 0.66 | 1614.11 | G300E | 5634984.9 | 44.21 | G300E | 3144721.54 | 24.67
2257 | Story28 | B9 | 32 MPa RC Beam (37.5 cm x 25 cm) | Beam | 32MPa | Concrete Rectangular | 250 | 375 | 937.5 | 4637.5 | 0.43 | 1063.65 | G300E | 2533234.38 | 19.88 | G300E | 1822994 | 14.3
2258 | Story28 | B90 | 32 MPa RC Beam (37.5 cm x 25 cm) | Beam | 32MPa | Concrete Rectangular | 250 | 375 | 937.5 | 4637.5 | 0.43 | 1063.65 | G300E | 1609502.34 | 12.63 | G300E | 2303391.18 | 18.07
2259 | Story28 | B91 | 32 MPa RC Beam (37.5 cm x 25 cm) | Beam | 32MPa | Concrete Rectangular | 250 | 375 | 937.5 | 4637.5 | 0.43 | 1063.65 | G300E | 1978473.44 | 15.52 | G300E | 2335093.2 | 18.32
2260 | Story28 | B92 | 32 MPa RC Beam (37.5 cm x 25 cm) | Beam | 32MPa | Concrete Rectangular | 250 | 375 | 937.5 | 7037.5 | 0.66 | 1614.11 | G300E | 5671052.08 | 44.5 | G300E | 3667056.52 | 28.77
2261 | Story28 | B93 | 32 MPa RC Beam (37.5 cm x 25 cm) | Beam | 32MPa | Concrete Rectangular | 250 | 375 | 937.5 | 4637.5 | 0.43 | 1063.65 | G300E | 2709459.38 | 21.26 | G300E | 1463838.83 | 11.49
2262 | Story28 | B94 | 32 MPa RC Beam (37.5 cm x 25 cm) | Beam | 32MPa | Concrete Rectangular | 250 | 375 | 937.5 | 7037.5 | 0.66 | 1614.11 | G300E | 4959971.35 | 38.92 | G300E | 2068444.41 | 16.23
2263 | Story28 | B95 | 32 MPa RC Beam (37.5 cm x 25 cm) | Beam | 32MPa | Concrete Rectangular | 250 | 375 | 937.5 | 4637.5 | 0.43 | 1063.65 | G300E | 2600188.28 | 20.4 | G300E | 1579055.71 | 12.39
2264 | Story28 | B96 | 32 MPa RC Beam (37.5 cm x 25 cm) | Beam | 32MPa | Concrete Rectangular | 250 | 375 | 937.5 | 7037.5 | 0.66 | 1614.11 | G300E | 5515933.85 | 43.28 | G300E | 3580312.73 | 28.09
2265 | Story28 | B97 | 32 MPa RC Beam (37.5 cm x 25 cm) | Beam | 32MPa | Concrete Rectangular | 250 | 375 | 937.5 | 4637.5 | 0.43 | 1063.65 | G300E | 2539900.78 | 19.93 | G300E | 1823004.87 | 14.3
2266 | Story28 | B98 | 32 MPa RC Beam (37.5 cm x 25 cm) | Beam | 32MPa | Concrete Rectangular | 250 | 375 | 937.5 | 7037.5 | 0.66 | 1614.11 | G300E | 5436468.75 | 42.66 | G300E | 1550015.24 | 12.16
2267 | Story28 | B99 | 32 MPa RC Beam (37.5 cm x 25 cm) | Beam | 32MPa | Concrete Rectangular | 250 | 375 | 937.5 | 4637.5 | 0.43 | 1063.65 | G300E | 2533524.22 | 19.88 | G300E | 1823004.87 | 14.3
2268 | Story29 | B1 | 32 MPa RC Beam (57.5 cm x 25 cm) | Beam | 32MPa | Concrete Rectangular | 250 | 575 | 1437.5 | 4637.5 | 0.67 | 1630.93 | G300E | 2104265.62 | 16.51 | G300E | 3250215.64 | 25.5
2269 | Story29 | B10 | 32 MPa RC Beam (57.5 cm x 25 cm) | Beam | 32MPa | Concrete Rectangular | 250 | 575 | 1437.5 | 7037.5 | 1.01 | 2474.96 | G300E | 3351902.6 | 26.3 | G300E | 5128978.09 | 40.24
2270 | Story29 | B100 | 32 MPa RC Beam (57.5 cm x 25 cm) | Beam | 32MPa | Concrete Rectangular | 250 | 575 | 1437.5 | 7037.5 | 1.01 | 2474.96 | G300E | 3932203.12 | 30.85 | G300E | 4076833.5 | 31.99
2271 | Story29 | B101 | 32 MPa RC Beam (57.5 cm x 25 cm) | Beam | 32MPa | Concrete Rectangular | 250 | 575 | 1437.5 | 4637.5 | 0.67 | 1630.93 | G300E | 1894998.44 | 14.87 | G300E | 2013985.96 | 15.8
2272 | Story29 | B102 | 32 MPa RC Beam (57.5 cm x 25 cm) | Beam | 32MPa | Concrete Rectangular | 250 | 575 | 1437.5 | 7037.5 | 1.01 | 2474.96 | G300E | 3575636.46 | 28.06 | G300E | 2234219.76 | 17.53
2273 | Story29 | B103 | 32 MPa RC Beam (57.5 cm x 25 cm) | Beam | 32MPa | Concrete Rectangular | 250 | 575 | 1437.5 | 4637.5 | 0.67 | 1630.93 | G300E | 1944561.72 | 15.26 | G300E | 2013985.96 | 15.8
2274 | Story29 | B104 | 32 MPa RC Beam (57.5 cm x 25 cm) | Beam | 32MPa | Concrete Rectangular | 250 | 575 | 1437.5 | 7037.5 | 1.01 | 2474.96 | G300E | 3711988.02 | 29.13 | G300E | 3681598.92 | 28.89
2275 | Story29 | B105 | 32 MPa RC Beam (57.5 cm x 25 cm) | Beam | 32MPa | Concrete Rectangular | 250 | 575 | 1437.5 | 4637.5 | 0.67 | 1630.93 | G300E | 1999052.34 | 15.69 | G300E | 3250215.64 | 25.5
2276 | Story29 | B106 | 32 MPa RC Beam (57.5 cm x 25 cm) | Beam | 32MPa | Concrete Rectangular | 250 | 575 | 1437.5 | 7037.5 | 1.01 | 2474.96 | G300E | 3438991.67 | 26.98 | G300E | 5079800.55 | 39.86
2277 | Story29 | B107 | 32 MPa RC Beam (57.5 cm x 25 cm) | Beam | 32MPa | Concrete Rectangular | 250 | 575 | 1437.5 | 7037.5 | 1.01 | 2474.96 | G300E | 3529306.25 | 27.69 | G300E | 3681598.92 | 28.89
2278 | Story29 | B108 | 32 MPa RC Beam (57.5 cm x 25 cm) | Beam | 32MPa | Concrete Rectangular | 250 | 575 | 1437.5 | 7037.5 | 1.01 | 2474.96 | G300E | 3351902.6 | 26.3 | G300E | 5128978.09 | 40.24
2279 | Story29 | B109 | 32 MPa RC Beam (57.5 cm x 25 cm) | Beam | 32MPa | Concrete Rectangular | 250 | 575 | 1437.5 | 7037.5 | 1.01 | 2474.96 | G300E | 3321113.54 | 26.06 | G300E | 1510530.17 | 11.85
2280 | Story29 | B11 | 32 MPa RC Beam (57.5 cm x 25 cm) | Beam | 32MPa | Concrete Rectangular | 250 | 575 | 1437.5 | 4637.5 | 0.67 | 1630.93 | G300E | 1894998.44 | 14.87 | G300E | 2013985.96 | 15.8
2281 | Story29 | B110 | 32 MPa RC Beam (57.5 cm x 25 cm) | Beam | 32MPa | Concrete Rectangular | 250 | 575 | 1437.5 | 7037.5 | 1.01 | 2474.96 | G300E | 3351902.6 | 26.3 | G300E | 5128978.09 | 40.24
2282 | Story29 | B111 | 32 MPa RC Beam (57.5 cm x 25 cm) | Beam | 32MPa | Concrete Rectangular | 250 | 575 | 1437.5 | 7037.5 | 1.01 | 2474.96 | G300E | 3529306.25 | 27.69 | G300E | 3681598.92 | 28.89
2283 | Story29 | B112 | 32 MPa RC Beam (57.5 cm x 25 cm) | Beam | 32MPa | Concrete Rectangular | 250 | 575 | 1437.5 | 7037.5 | 1.01 | 2474.96 | G300E | 3438991.67 | 26.98 | G300E | 5079800.55 | 39.86
2284 | Story29 | B12 | 32 MPa RC Beam (57.5 cm x 25 cm) | Beam | 32MPa | Concrete Rectangular | 250 | 575 | 1437.5 | 7037.5 | 1.01 | 2474.96 | G300E | 3529306.25 | 27.69 | G300E | 3681598.92 | 28.89
2285 | Story29 | B13 | 32 MPa RC Beam (57.5 cm x 25 cm) | Beam | 32MPa | Concrete Rectangular | 250 | 575 | 1437.5 | 4637.5 | 0.67 | 1630.93 | G300E | 1944561.72 | 15.26 | G300E | 2013985.96 | 15.8
2286 | Story29 | B14 | 32 MPa RC Beam (57.5 cm x 25 cm) | Beam | 32MPa | Concrete Rectangular | 250 | 575 | 1437.5 | 7037.5 | 1.01 | 2474.96 | G300E | 3438991.67 | 26.98 | G300E | 5079800.55 | 39.86
2287 | Story29 | B15 | 32 MPa RC Beam (57.5 cm x 25 cm) | Beam | 32MPa | Concrete Rectangular | 250 | 575 | 1437.5 | 4637.5 | 0.67 | 1630.93 | G300E | 1999052.34 | 15.69 | G300E | 3250215.64 | 25.5
2288 | Story29 | B16 | 32 MPa RC Beam (57.5 cm x 25 cm) | Beam | 32MPa | Concrete Rectangular | 250 | 575 | 1437.5 | 4637.5 | 0.67 | 1630.93 | G300E | 1999052.34 | 15.69 | G300E | 2892548.45 | 22.7
2289 | Story29 | B17 | 32 MPa RC Beam (57.5 cm x 25 cm) | Beam | 32MPa | Concrete Rectangular | 250 | 575 | 1437.5 | 7037.5 | 1.01 | 2474.96 | G300E | 3712281.25 | 29.13 | G300E | 3681598.92 | 28.89
2290 | Story29 | B18 | 32 MPa RC Beam (57.5 cm x 25 cm) | Beam | 32MPa | Concrete Rectangular | 250 | 575 | 1437.5 | 4637.5 | 0.67 | 1630.93 | G300E | 2038181.25 | 15.99 | G300E | 1104212.52 | 8.66
2291 | Story29 | B19 | 32 MPa RC Beam (57.5 cm x 25 cm) | Beam | 32MPa | Concrete Rectangular | 250 | 575 | 1437.5 | 7037.5 | 1.01 | 2474.96 | G300E | 3577689.06 | 28.07 | G300E | 2234219.76 | 17.53
2292 | Story29 | B2 | 32 MPa RC Beam (57.5 cm x 25 cm) | Beam | 32MPa | Concrete Rectangular | 250 | 575 | 1437.5 | 7037.5 | 1.01 | 2474.96 | G300E | 3439578.12 | 26.99 | G300E | 5079800.55 | 39.86
2293 | Story29 | B20 | 32 MPa RC Beam (57.5 cm x 25 cm) | Beam | 32MPa | Concrete Rectangular | 250 | 575 | 1437.5 | 4637.5 | 0.67 | 1630.93 | G300E | 2009776.56 | 15.77 | G300E | 1819546.89 | 14.28
2294 | Story29 | B21 | 32 MPa RC Beam (57.5 cm x 25 cm) | Beam | 32MPa | Concrete Rectangular | 250 | 575 | 1437.5 | 7037.5 | 1.01 | 2474.96 | G300E | 3773272.92 | 29.61 | G300E | 3994266.18 | 31.34
2295 | Story29 | B22 | 32 MPa RC Beam (57.5 cm x 25 cm) | Beam | 32MPa | Concrete Rectangular | 250 | 575 | 1437.5 | 4637.5 | 0.67 | 1630.93 | G300E | 1968039.06 | 15.44 | G300E | 1819546.89 | 14.28
2296 | Story29 | B23 | 32 MPa RC Beam (57.5 cm x 25 cm) | Beam | 32MPa | Concrete Rectangular | 250 | 575 | 1437.5 | 7037.5 | 1.01 | 2474.96 | G300E | 3948623.96 | 30.98 | G300E | 2234219.76 | 17.53
2297 | Story29 | B24 | 32 MPa RC Beam (57.5 cm x 25 cm) | Beam | 32MPa | Concrete Rectangular | 250 | 575 | 1437.5 | 4637.5 | 0.67 | 1630.93 | G300E | 1968908.59 | 15.45 | G300E | 1819546.89 | 14.28
2298 | Story29 | B25 | 32 MPa RC Beam (57.5 cm x 25 cm) | Beam | 32MPa | Concrete Rectangular | 250 | 575 | 1437.5 | 7037.5 | 1.01 | 2474.96 | G300E | 3932496.35 | 30.86 | G300E | 4076833.5 | 31.99
2299 | Story29 | B26 | 32 MPa RC Beam (57.5 cm x 25 cm) | Beam | 32MPa | Concrete Rectangular | 250 | 575 | 1437.5 | 4637.5 | 0.67 | 1630.93 | G300E | 2008327.34 | 15.76 | G300E | 1819546.89 | 14.28
2300 | Story29 | B27 | 32 MPa RC Beam (57.5 cm x 25 cm) | Beam | 32MPa | Concrete Rectangular | 250 | 575 | 1437.5 | 7037.5 | 1.01 | 2474.96 | G300E | 3575636.46 | 28.06 | G300E | 2234219.76 | 17.53
2301 | Story29 | B28 | 32 MPa RC Beam (57.5 cm x 25 cm) | Beam | 32MPa | Concrete Rectangular | 250 | 575 | 1437.5 | 4637.5 | 0.67 | 1630.93 | G300E | 2038760.94 | 16 | G300E | 1104212.52 | 8.66
2302 | Story29 | B29 | 32 MPa RC Beam (57.5 cm x 25 cm) | Beam | 32MPa | Concrete Rectangular | 250 | 575 | 1437.5 | 7037.5 | 1.01 | 2474.96 | G300E | 3711988.02 | 29.13 | G300E | 3681598.92 | 28.89
2303 | Story29 | B3 | 32 MPa RC Beam (57.5 cm x 25 cm) | Beam | 32MPa | Concrete Rectangular | 250 | 575 | 1437.5 | 4637.5 | 0.67 | 1630.93 | G300E | 1943982.03 | 15.25 | G300E | 2013985.96 | 15.8
2304 | Story29 | B30 | 32 MPa RC Beam (57.5 cm x 25 cm) | Beam | 32MPa | Concrete Rectangular | 250 | 575 | 1437.5 | 4637.5 | 0.67 | 1630.93 | G300E | 1893839.06 | 14.86 | G300E | 2892548.45 | 22.7
2305 | Story29 | B31 | 32 MPa RC Beam (57.5 cm x 25 cm) | Beam | 32MPa | Concrete Rectangular | 250 | 575 | 1437.5 | 4637.5 | 0.67 | 1630.93 | G300E | 2209478.91 | 17.34 | G300E | 3071382.05 | 24.1
2306 | Story29 | B32 | 32 MPa RC Beam (57.5 cm x 25 cm) | Beam | 32MPa | Concrete Rectangular | 250 | 575 | 1437.5 | 7037.5 | 1.01 | 2474.96 | G300E | 3670056.25 | 28.8 | G300E | 4405288.51 | 34.57
2307 | Story29 | B33 | 32 MPa RC Beam (57.5 cm x 25 cm) | Beam | 32MPa | Concrete Rectangular | 250 | 575 | 1437.5 | 4637.5 | 0.67 | 1630.93 | G300E | 2203971.88 | 17.29 | G300E | 1331655.88 | 10.45
2308 | Story29 | B34 | 32 MPa RC Beam (57.5 cm x 25 cm) | Beam | 32MPa | Concrete Rectangular | 250 | 575 | 1437.5 | 7037.5 | 1.01 | 2474.96 | G300E | 3481803.12 | 27.32 | G300E | 2234219.76 | 17.53
2309 | Story29 | B35 | 32 MPa RC Beam (57.5 cm x 25 cm) | Beam | 32MPa | Concrete Rectangular | 250 | 575 | 1437.5 | 4637.5 | 0.67 | 1630.93 | G300E | 2091512.5 | 16.41 | G300E | 1104212.52 | 8.66
2310 | Story29 | B36 | 32 MPa RC Beam (57.5 cm x 25 cm) | Beam | 32MPa | Concrete Rectangular | 250 | 575 | 1437.5 | 7037.5 | 1.01 | 2474.96 | G300E | 3665364.58 | 28.76 | G300E | 3484888.78 | 27.34
2311 | Story29 | B37 | 32 MPa RC Beam (57.5 cm x 25 cm) | Beam | 32MPa | Concrete Rectangular | 250 | 575 | 1437.5 | 4800 | 0.69 | 1688.07 | G300E | 2412800 | 18.93 | G300E | 1667645.52 | 13.08
2312 | Story29 | B38 | 32 MPa RC Beam (57.5 cm x 25 cm) | Beam | 32MPa | Concrete Rectangular | 250 | 575 | 1437.5 | 7037.5 | 1.01 | 2474.96 | G300E | 3827813.54 | 30.03 | G300E | 2234219.76 | 17.53
2313 | Story29 | B39 | 32 MPa RC Beam (57.5 cm x 25 cm) | Beam | 32MPa | Concrete Rectangular | 250 | 575 | 1437.5 | 4800 | 0.69 | 1688.07 | G300E | 2598300 | 20.39 | G300E | 2084556.9 | 16.36
2314 | Story29 | B4 | 32 MPa RC Beam (57.5 cm x 25 cm) | Beam | 32MPa | Concrete Rectangular | 250 | 575 | 1437.5 | 7037.5 | 1.01 | 2474.96 | G300E | 3410372.5 | 26.76 | G300E | 3708020.47 | 29.09
2315 | Story29 | B40 | 32 MPa RC Beam (57.5 cm x 25 cm) | Beam | 32MPa | Concrete Rectangular | 250 | 575 | 1437.5 | 7037.5 | 1.01 | 2474.96 | G300E | 3660966.15 | 28.73 | G300E | 3484888.78 | 27.34
2316 | Story29 | B41 | 32 MPa RC Beam (57.5 cm x 25 cm) | Beam | 32MPa | Concrete Rectangular | 250 | 575 | 1437.5 | 4637.5 | 0.67 | 1630.93 | G300E | 2092092.19 | 16.42 | G300E | 1104212.52 | 8.66
2317 | Story29 | B42 | 32 MPa RC Beam (57.5 cm x 25 cm) | Beam | 32MPa | Concrete Rectangular | 250 | 575 | 1437.5 | 7037.5 | 1.01 | 2474.96 | G300E | 3482976.04 | 27.33 | G300E | 2234219.76 | 17.53
2318 | Story29 | B43 | 32 MPa RC Beam (57.5 cm x 25 cm) | Beam | 32MPa | Concrete Rectangular | 250 | 575 | 1437.5 | 4637.5 | 0.67 | 1630.93 | G300E | 2098758.59 | 16.47 | G300E | 1283046.11 | 10.07
2319 | Story29 | B44 | 32 MPa RC Beam (57.5 cm x 25 cm) | Beam | 32MPa | Concrete Rectangular | 250 | 575 | 1437.5 | 7037.5 | 1.01 | 2474.96 | G300E | 3670056.25 | 28.8 | G300E | 4405288.51 | 34.57
2320 | Story29 | B45 | 32 MPa RC Beam (57.5 cm x 25 cm) | Beam | 32MPa | Concrete Rectangular | 250 | 575 | 1437.5 | 4637.5 | 0.67 | 1630.93 | G300E | 1893839.06 | 14.86 | G300E | 3071382.05 | 24.1
2321 | Story29 | B46 | 32 MPa RC Beam (57.5 cm x 25 cm) | Beam | 32MPa | Concrete Rectangular | 250 | 575 | 1437.5 | 4637.5 | 0.67 | 1630.93 | G300E | 2314692.19 | 18.16 | G300E | 1819546.89 | 14.28
2322 | Story29 | B47 | 32 MPa RC Beam (57.5 cm x 25 cm) | Beam | 32MPa | Concrete Rectangular | 250 | 575 | 1437.5 | 7037.5 | 1.01 | 2474.96 | G300E | 4116351.04 | 32.3 | G300E | 4356110.97 | 34.18
2323 | Story29 | B48 | 32 MPa RC Beam (57.5 cm x 25 cm) | Beam | 32MPa | Concrete Rectangular | 250 | 575 | 1437.5 | 4637.5 | 0.67 | 1630.93 | G300E | 2745979.69 | 21.55 | G300E | 388878.14 | 3.05
2324 | Story29 | B49 | 32 MPa RC Beam (57.5 cm x 25 cm) | Beam | 32MPa | Concrete Rectangular | 250 | 575 | 1437.5 | 7037.5 | 1.01 | 2474.96 | G300E | 4127786.98 | 32.39 | G300E | 2234219.76 | 17.53
2325 | Story29 | B5 | 32 MPa RC Beam (57.5 cm x 25 cm) | Beam | 32MPa | Concrete Rectangular | 250 | 575 | 1437.5 | 4637.5 | 0.67 | 1630.93 | G300E | 1976938.97 | 15.51 | G300E | 2096433.36 | 16.45
2326 | Story29 | B50 | 32 MPa RC Beam (57.5 cm x 25 cm) | Beam | 32MPa | Concrete Rectangular | 250 | 575 | 1437.5 | 4637.5 | 0.67 | 1630.93 | G300E | 2926552.34 | 22.96 | G300E | 388878.14 | 3.05
2327 | Story29 | B51 | 32 MPa RC Beam (57.5 cm x 25 cm) | Beam | 32MPa | Concrete Rectangular | 250 | 575 | 1437.5 | 7200 | 1.03 | 2532.11 | G300E | 4524600 | 35.5 | G300E | 3026209.2 | 23.74
2328 | Story29 | B55 | 32 MPa RC Beam (57.5 cm x 25 cm) | Beam | 32MPa | Concrete Rectangular | 250 | 575 | 1437.5 | 7037.5 | 1.01 | 2474.96 | G300E | 4422482.29 | 34.7 | G300E | 2957909.34 | 23.21
2329 | Story29 | B56 | 32 MPa RC Beam (57.5 cm x 25 cm) | Beam | 32MPa | Concrete Rectangular | 250 | 575 | 1437.5 | 4637.5 | 0.67 | 1630.93 | G300E | 2926842.19 | 22.97 | G300E | 388878.14 | 3.05
2330 | Story29 | B57 | 32 MPa RC Beam (57.5 cm x 25 cm) | Beam | 32MPa | Concrete Rectangular | 250 | 575 | 1437.5 | 7037.5 | 1.01 | 2474.96 | G300E | 4127786.98 | 32.39 | G300E | 2234219.76 | 17.53
2331 | Story29 | B58 | 32 MPa RC Beam (57.5 cm x 25 cm) | Beam | 32MPa | Concrete Rectangular | 250 | 575 | 1437.5 | 4637.5 | 0.67 | 1630.93 | G300E | 2745979.69 | 21.55 | G300E | 388878.14 | 3.05
2332 | Story29 | B59 | 32 MPa RC Beam (57.5 cm x 25 cm) | Beam | 32MPa | Concrete Rectangular | 250 | 575 | 1437.5 | 7037.5 | 1.01 | 2474.96 | G300E | 4116351.04 | 32.3 | G300E | 4356110.97 | 34.18
2333 | Story29 | B6 | 32 MPa RC Beam (57.5 cm x 25 cm) | Beam | 32MPa | Concrete Rectangular | 250 | 575 | 1437.5 | 7037.5 | 1.01 | 2474.96 | G300E | 3341346.35 | 26.22 | G300E | 5128978.09 | 40.24
2334 | Story29 | B60 | 32 MPa RC Beam (57.5 cm x 25 cm) | Beam | 32MPa | Concrete Rectangular | 250 | 575 | 1437.5 | 4637.5 | 0.67 | 1630.93 | G300E | 2104265.62 | 16.51 | G300E | 1819546.89 | 14.28
2335 | Story29 | B61 | 32 MPa RC Beam (57.5 cm x 25 cm) | Beam | 32MPa | Concrete Rectangular | 250 | 575 | 1437.5 | 4637.5 | 0.67 | 1630.93 | G300E | 2209478.91 | 17.34 | G300E | 3071382.05 | 24.1
2336 | Story29 | B62 | 32 MPa RC Beam (57.5 cm x 25 cm) | Beam | 32MPa | Concrete Rectangular | 250 | 575 | 1437.5 | 7037.5 | 1.01 | 2474.96 | G300E | 4116351.04 | 32.3 | G300E | 4356110.97 | 34.18
2337 | Story29 | B63 | 32 MPa RC Beam (57.5 cm x 25 cm) | Beam | 32MPa | Concrete Rectangular | 250 | 575 | 1437.5 | 4637.5 | 0.67 | 1630.93 | G300E | 2203971.88 | 17.29 | G300E | 1331655.88 | 10.45
2338 | Story29 | B64 | 32 MPa RC Beam (57.5 cm x 25 cm) | Beam | 32MPa | Concrete Rectangular | 250 | 575 | 1437.5 | 7037.5 | 1.01 | 2474.96 | G300E | 4127786.98 | 32.39 | G300E | 2234219.76 | 17.53
2339 | Story29 | B65 | 32 MPa RC Beam (57.5 cm x 25 cm) | Beam | 32MPa | Concrete Rectangular | 250 | 575 | 1437.5 | 4637.5 | 0.67 | 1630.93 | G300E | 2092092.19 | 16.42 | G300E | 1104212.52 | 8.66
2340 | Story29 | B66 | 32 MPa RC Beam (57.5 cm x 25 cm) | Beam | 32MPa | Concrete Rectangular | 250 | 575 | 1437.5 | 7200 | 1.03 | 2532.11 | G300E | 4525500 | 35.51 | G300E | 3026209.2 | 23.74
2341 | Story29 | B67 | 32 MPa RC Beam (57.5 cm x 25 cm) | Beam | 32MPa | Concrete Rectangular | 250 | 575 | 1437.5 | 4637.5 | 0.67 | 1630.93 | G300E | 2406282.81 | 18.88 | G300E | 2013985.96 | 15.8
2342 | Story29 | B69 | 32 MPa RC Beam (57.5 cm x 25 cm) | Beam | 32MPa | Concrete Rectangular | 250 | 575 | 1437.5 | 4637.5 | 0.67 | 1630.93 | G300E | 2406282.81 | 18.88 | G300E | 2013985.96 | 15.8
2343 | Story29 | B7 | 32 MPa RC Beam (57.5 cm x 25 cm) | Beam | 32MPa | Concrete Rectangular | 250 | 575 | 1437.5 | 4637.5 | 0.67 | 1630.93 | G300E | 2000211.72 | 15.69 | G300E | 2632100.8 | 20.65
2344 | Story29 | B70 | 32 MPa RC Beam (57.5 cm x 25 cm) | Beam | 32MPa | Concrete Rectangular | 250 | 575 | 1437.5 | 7037.5 | 1.01 | 2474.96 | G300E | 4423361.98 | 34.71 | G300E | 2957909.34 | 23.21
2345 | Story29 | B71 | 32 MPa RC Beam (57.5 cm x 25 cm) | Beam | 32MPa | Concrete Rectangular | 250 | 575 | 1437.5 | 4637.5 | 0.67 | 1630.93 | G300E | 2092092.19 | 16.42 | G300E | 1104212.52 | 8.66
2346 | Story29 | B72 | 32 MPa RC Beam (57.5 cm x 25 cm) | Beam | 32MPa | Concrete Rectangular | 250 | 575 | 1437.5 | 7037.5 | 1.01 | 2474.96 | G300E | 4127786.98 | 32.39 | G300E | 2234219.76 | 17.53
2347 | Story29 | B73 | 32 MPa RC Beam (57.5 cm x 25 cm) | Beam | 32MPa | Concrete Rectangular | 250 | 575 | 1437.5 | 4637.5 | 0.67 | 1630.93 | G300E | 2098758.59 | 16.47 | G300E | 1283046.11 | 10.07
2348 | Story29 | B74 | 32 MPa RC Beam (57.5 cm x 25 cm) | Beam | 32MPa | Concrete Rectangular | 250 | 575 | 1437.5 | 7037.5 | 1.01 | 2474.96 | G300E | 4116351.04 | 32.3 | G300E | 4356110.97 | 34.18
2349 | Story29 | B75 | 32 MPa RC Beam (57.5 cm x 25 cm) | Beam | 32MPa | Concrete Rectangular | 250 | 575 | 1437.5 | 4637.5 | 0.67 | 1630.93 | G300E | 1893839.06 | 14.86 | G300E | 3071382.05 | 24.1
2350 | Story29 | B76 | 32 MPa RC Beam (57.5 cm x 25 cm) | Beam | 32MPa | Concrete Rectangular | 250 | 575 | 1437.5 | 4637.5 | 0.67 | 1630.93 | G300E | 1999052.34 | 15.69 | G300E | 2892548.45 | 22.7
2351 | Story29 | B77 | 32 MPa RC Beam (57.5 cm x 25 cm) | Beam | 32MPa | Concrete Rectangular | 250 | 575 | 1437.5 | 7037.5 | 1.01 | 2474.96 | G300E | 3670056.25 | 28.8 | G300E | 4405288.51 | 34.57
2352 | Story29 | B78 | 32 MPa RC Beam (57.5 cm x 25 cm) | Beam | 32MPa | Concrete Rectangular | 250 | 575 | 1437.5 | 4637.5 | 0.67 | 1630.93 | G300E | 2038760.94 | 16 | G300E | 1104212.52 | 8.66
2353 | Story29 | B79 | 32 MPa RC Beam (57.5 cm x 25 cm) | Beam | 32MPa | Concrete Rectangular | 250 | 575 | 1437.5 | 7037.5 | 1.01 | 2474.96 | G300E | 3482976.04 | 27.33 | G300E | 2234219.76 | 17.53
2354 | Story29 | B8 | 32 MPa RC Beam (57.5 cm x 25 cm) | Beam | 32MPa | Concrete Rectangular | 250 | 575 | 1437.5 | 7037.5 | 1.01 | 2474.96 | G300E | 3320527.08 | 26.05 | G300E | 1510530.17 | 11.85
2355 | Story29 | B80 | 32 MPa RC Beam (57.5 cm x 25 cm) | Beam | 32MPa | Concrete Rectangular | 250 | 575 | 1437.5 | 4637.5 | 0.67 | 1630.93 | G300E | 2008327.34 | 15.76 | G300E | 1819546.89 | 14.28
2356 | Story29 | B81 | 32 MPa RC Beam (57.5 cm x 25 cm) | Beam | 32MPa | Concrete Rectangular | 250 | 575 | 1437.5 | 7037.5 | 1.01 | 2474.96 | G300E | 3661552.6 | 28.73 | G300E | 3484888.78 | 27.34
2357 | Story29 | B82 | 32 MPa RC Beam (57.5 cm x 25 cm) | Beam | 32MPa | Concrete Rectangular | 250 | 575 | 1437.5 | 4637.5 | 0.67 | 1630.93 | G300E | 1968908.59 | 15.45 | G300E | 1819546.89 | 14.28
2358 | Story29 | B83 | 32 MPa RC Beam (57.5 cm x 25 cm) | Beam | 32MPa | Concrete Rectangular | 250 | 575 | 1437.5 | 7037.5 | 1.01 | 2474.96 | G300E | 3826640.62 | 30.03 | G300E | 2234219.76 | 17.53
2359 | Story29 | B84 | 32 MPa RC Beam (57.5 cm x 25 cm) | Beam | 32MPa | Concrete Rectangular | 250 | 575 | 1437.5 | 4637.5 | 0.67 | 1630.93 | G300E | 1968908.59 | 15.45 | G300E | 1819546.89 | 14.28
2360 | Story29 | B85 | 32 MPa RC Beam (57.5 cm x 25 cm) | Beam | 32MPa | Concrete Rectangular | 250 | 575 | 1437.5 | 7037.5 | 1.01 | 2474.96 | G300E | 3661552.6 | 28.73 | G300E | 3484888.78 | 27.34
2361 | Story29 | B86 | 32 MPa RC Beam (57.5 cm x 25 cm) | Beam | 32MPa | Concrete Rectangular | 250 | 575 | 1437.5 | 4637.5 | 0.67 | 1630.93 | G300E | 2008327.34 | 15.76 | G300E | 1819546.89 | 14.28
2362 | Story29 | B87 | 32 MPa RC Beam (57.5 cm x 25 cm) | Beam | 32MPa | Concrete Rectangular | 250 | 575 | 1437.5 | 7037.5 | 1.01 | 2474.96 | G300E | 3482976.04 | 27.33 | G300E | 2234219.76 | 17.53
2363 | Story29 | B88 | 32 MPa RC Beam (57.5 cm x 25 cm) | Beam | 32MPa | Concrete Rectangular | 250 | 575 | 1437.5 | 4637.5 | 0.67 | 1630.93 | G300E | 2038760.94 | 16 | G300E | 1104212.52 | 8.66
2364 | Story29 | B89 | 32 MPa RC Beam (57.5 cm x 25 cm) | Beam | 32MPa | Concrete Rectangular | 250 | 575 | 1437.5 | 7037.5 | 1.01 | 2474.96 | G300E | 3670056.25 | 28.8 | G300E | 4405288.51 | 34.57
2365 | Story29 | B9 | 32 MPa RC Beam (57.5 cm x 25 cm) | Beam | 32MPa | Concrete Rectangular | 250 | 575 | 1437.5 | 4637.5 | 0.67 | 1630.93 | G300E | 2000791.41 | 15.7 | G300E | 2632100.8 | 20.65
2366 | Story29 | B90 | 32 MPa RC Beam (57.5 cm x 25 cm) | Beam | 32MPa | Concrete Rectangular | 250 | 575 | 1437.5 | 4637.5 | 0.67 | 1630.93 | G300E | 1893839.06 | 14.86 | G300E | 2892548.45 | 22.7
2367 | Story29 | B91 | 32 MPa RC Beam (57.5 cm x 25 cm) | Beam | 32MPa | Concrete Rectangular | 250 | 575 | 1437.5 | 4637.5 | 0.67 | 1630.93 | G300E | 2104265.62 | 16.51 | G300E | 3250215.64 | 25.5
2368 | Story29 | B92 | 32 MPa RC Beam (57.5 cm x 25 cm) | Beam | 32MPa | Concrete Rectangular | 250 | 575 | 1437.5 | 7037.5 | 1.01 | 2474.96 | G300E | 3711988.02 | 29.13 | G300E | 3681598.92 | 28.89
2369 | Story29 | B93 | 32 MPa RC Beam (57.5 cm x 25 cm) | Beam | 32MPa | Concrete Rectangular | 250 | 575 | 1437.5 | 4637.5 | 0.67 | 1630.93 | G300E | 1944561.72 | 15.26 | G300E | 2013985.96 | 15.8
2370 | Story29 | B94 | 32 MPa RC Beam (57.5 cm x 25 cm) | Beam | 32MPa | Concrete Rectangular | 250 | 575 | 1437.5 | 7037.5 | 1.01 | 2474.96 | G300E | 3575636.46 | 28.06 | G300E | 2234219.76 | 17.53
2371 | Story29 | B95 | 32 MPa RC Beam (57.5 cm x 25 cm) | Beam | 32MPa | Concrete Rectangular | 250 | 575 | 1437.5 | 4637.5 | 0.67 | 1630.93 | G300E | 1894708.59 | 14.87 | G300E | 2013985.96 | 15.8
2372 | Story29 | B96 | 32 MPa RC Beam (57.5 cm x 25 cm) | Beam | 32MPa | Concrete Rectangular | 250 | 575 | 1437.5 | 7037.5 | 1.01 | 2474.96 | G300E | 3932203.12 | 30.85 | G300E | 4076833.5 | 31.99
2373 | Story29 | B97 | 32 MPa RC Beam (57.5 cm x 25 cm) | Beam | 32MPa | Concrete Rectangular | 250 | 575 | 1437.5 | 4637.5 | 0.67 | 1630.93 | G300E | 2001081.25 | 15.7 | G300E | 2632100.8 | 20.65
2374 | Story29 | B98 | 32 MPa RC Beam (57.5 cm x 25 cm) | Beam | 32MPa | Concrete Rectangular | 250 | 575 | 1437.5 | 7037.5 | 1.01 | 2474.96 | G300E | 3948623.96 | 30.98 | G300E | 2234219.76 | 17.53
2375 | Story29 | B99 | 32 MPa RC Beam (57.5 cm x 25 cm) | Beam | 32MPa | Concrete Rectangular | 250 | 575 | 1437.5 | 4637.5 | 0.67 | 1630.93 | G300E | 2001081.25 | 15.7 | G300E | 2632100.8 | 20.65
2376 | Story3 | B1 | 32 MPa RC Beam (37.5 cm x 25 cm) | Beam | 32MPa | Concrete Rectangular | 250 | 375 | 937.5 | 4462.5 | 0.42 | 1023.51 | G300E | 2256431.25 | 17.7 | G300E | 1969559.44 | 15.45
2377 | Story3 | B10 | 32 MPa RC Beam (37.5 cm x 25 cm) | Beam | 32MPa | Concrete Rectangular | 250 | 375 | 937.5 | 6862.5 | 0.64 | 1573.97 | G300E | 2856983.52 | 22.42 | G300E | 2271413.42 | 17.82
2378 | Story3 | B100 | 32 MPa RC Beam (37.5 cm x 25 cm) | Beam | 32MPa | Concrete Rectangular | 250 | 375 | 937.5 | 6862.5 | 0.64 | 1573.97 | G300E | 3102473.86 | 24.34 | G300E | 1134304.57 | 8.9
2379 | Story3 | B101 | 32 MPa RC Beam (37.5 cm x 25 cm) | Beam | 32MPa | Concrete Rectangular | 250 | 375 | 937.5 | 4462.5 | 0.42 | 1023.51 | G300E | 1524262.5 | 11.96 | G300E | 1054507.08 | 8.27
2380 | Story3 | B102 | 32 MPa RC Beam (37.5 cm x 25 cm) | Beam | 32MPa | Concrete Rectangular | 250 | 375 | 937.5 | 6862.5 | 0.64 | 1573.97 | G300E | 3007022.73 | 23.59 | G300E | 1100186.64 | 8.63
2381 | Story3 | B103 | 32 MPa RC Beam (37.5 cm x 25 cm) | Beam | 32MPa | Concrete Rectangular | 250 | 375 | 937.5 | 4462.5 | 0.42 | 1023.51 | G300E | 1548806.25 | 12.15 | G300E | 1054507.08 | 8.27
2382 | Story3 | B104 | 32 MPa RC Beam (37.5 cm x 25 cm) | Beam | 32MPa | Concrete Rectangular | 250 | 375 | 937.5 | 6862.5 | 0.64 | 1573.97 | G300E | 3438112.5 | 26.98 | G300E | 1134732.7 | 8.9
2383 | Story3 | B105 | 32 MPa RC Beam (37.5 cm x 25 cm) | Beam | 32MPa | Concrete Rectangular | 250 | 375 | 937.5 | 4462.5 | 0.42 | 1023.51 | G300E | 1643156.25 | 12.89 | G300E | 1336282.08 | 10.48
2384 | Story3 | B106 | 32 MPa RC Beam (37.5 cm x 25 cm) | Beam | 32MPa | Concrete Rectangular | 250 | 375 | 937.5 | 6862.5 | 0.64 | 1573.97 | G300E | 3111831.82 | 24.42 | G300E | 2443405.21 | 19.17
2385 | Story3 | B107 | 32 MPa RC Beam (37.5 cm x 25 cm) | Beam | 32MPa | Concrete Rectangular | 250 | 375 | 937.5 | 6862.5 | 0.64 | 1573.97 | G300E | 2852928.41 | 22.39 | G300E | 2409287.28 | 18.9
2386 | Story3 | B108 | 32 MPa RC Beam (37.5 cm x 25 cm) | Beam | 32MPa | Concrete Rectangular | 250 | 375 | 937.5 | 6862.5 | 0.64 | 1573.97 | G300E | 2846689.77 | 22.34 | G300E | 2271413.42 | 17.82
2387 | Story3 | B109 | 32 MPa RC Beam (37.5 cm x 25 cm) | Beam | 32MPa | Concrete Rectangular | 250 | 375 | 937.5 | 6862.5 | 0.64 | 1573.97 | G300E | 2838891.48 | 22.27 | G300E | 2409287.28 | 18.9
2388 | Story3 | B11 | 32 MPa RC Beam (37.5 cm x 25 cm) | Beam | 32MPa | Concrete Rectangular | 250 | 375 | 937.5 | 4462.5 | 0.42 | 1023.51 | G300E | 1524581.25 | 11.96 | G300E | 1054507.08 | 8.27
2389 | Story3 | B110 | 32 MPa RC Beam (37.5 cm x 25 cm) | Beam | 32MPa | Concrete Rectangular | 250 | 375 | 937.5 | 6862.5 | 0.64 | 1573.97 | G300E | 2856983.52 | 22.42 | G300E | 2271413.42 | 17.82
2390 | Story3 | B111 | 32 MPa RC Beam (37.5 cm x 25 cm) | Beam | 32MPa | Concrete Rectangular | 250 | 375 | 937.5 | 6862.5 | 0.64 | 1573.97 | G300E | 2855111.93 | 22.4 | G300E | 2271413.42 | 17.82
2391 | Story3 | B112 | 32 MPa RC Beam (37.5 cm x 25 cm) | Beam | 32MPa | Concrete Rectangular | 250 | 375 | 937.5 | 6862.5 | 0.64 | 1573.97 | G300E | 3109648.3 | 24.4 | G300E | 1754035.89 | 13.76
2392 | Story3 | B12 | 32 MPa RC Beam (37.5 cm x 25 cm) | Beam | 32MPa | Concrete Rectangular | 250 | 375 | 937.5 | 6862.5 | 0.64 | 1573.97 | G300E | 2855111.93 | 22.4 | G300E | 2133539.55 | 16.74
2393 | Story3 | B13 | 32 MPa RC Beam (37.5 cm x 25 cm) | Beam | 32MPa | Concrete Rectangular | 250 | 375 | 937.5 | 4462.5 | 0.42 | 1023.51 | G300E | 1547850 | 12.15 | G300E | 1054507.08 | 8.27
2394 | Story3 | B14 | 32 MPa RC Beam (37.5 cm x 25 cm) | Beam | 32MPa | Concrete Rectangular | 250 | 375 | 937.5 | 6862.5 | 0.64 | 1573.97 | G300E | 3109648.3 | 24.4 | G300E | 2305531.35 | 18.09
2395 | Story3 | B15 | 32 MPa RC Beam (37.5 cm x 25 cm) | Beam | 32MPa | Concrete Rectangular | 250 | 375 | 937.5 | 4462.5 | 0.42 | 1023.51 | G300E | 1641562.5 | 12.88 | G300E | 1336282.08 | 10.48
2396 | Story3 | B16 | 32 MPa RC Beam (37.5 cm x 25 cm) | Beam | 32MPa | Concrete Rectangular | 250 | 375 | 937.5 | 4462.5 | 0.42 | 1023.51 | G300E | 2255156.25 | 17.69 | G300E | 2251334.44 | 17.66
2397 | Story3 | B17 | 32 MPa RC Beam (37.5 cm x 25 cm) | Beam | 32MPa | Concrete Rectangular | 250 | 375 | 937.5 | 6862.5 | 0.64 | 1573.97 | G300E | 3438112.5 | 26.98 | G300E | 1686229.33 | 13.23
2398 | Story3 | B18 | 32 MPa RC Beam (37.5 cm x 25 cm) | Beam | 32MPa | Concrete Rectangular | 250 | 375 | 937.5 | 4462.5 | 0.42 | 1023.51 | G300E | 2220731.25 | 17.42 | G300E | 631844.58 | 4.96
2399 | Story3 | B19 | 32 MPa RC Beam (37.5 cm x 25 cm) | Beam | 32MPa | Concrete Rectangular | 250 | 375 | 937.5 | 6862.5 | 0.64 | 1573.97 | G300E | 3004527.27 | 23.57 | G300E | 1134304.57 | 8.9
2400 | Story3 | B2 | 32 MPa RC Beam (37.5 cm x 25 cm) | Beam | 32MPa | Concrete Rectangular | 250 | 375 | 937.5 | 6862.5 | 0.64 | 1573.97 | G300E | 3112767.61 | 24.42 | G300E | 2443405.21 | 19.17
2401 | Story3 | B20 | 32 MPa RC Beam (37.5 cm x 25 cm) | Beam | 32MPa | Concrete Rectangular | 250 | 375 | 937.5 | 4462.5 | 0.42 | 1023.51 | G300E | 2130843.75 | 16.72 | G300E | 1054507.08 | 8.27
2402 | Story3 | B21 | 32 MPa RC Beam (37.5 cm x 25 cm) | Beam | 32MPa | Concrete Rectangular | 250 | 375 | 937.5 | 6862.5 | 0.64 | 1573.97 | G300E | 3154748.44 | 24.75 | G300E | 1512756.63 | 11.87
2403 | Story3 | B22 | 32 MPa RC Beam (37.5 cm x 25 cm) | Beam | 32MPa | Concrete Rectangular | 250 | 375 | 937.5 | 4462.5 | 0.42 | 1023.51 | G300E | 1769062.5 | 13.88 | G300E | 1054507.08 | 8.27
2404 | Story3 | B23 | 32 MPa RC Beam (37.5 cm x 25 cm) | Beam | 32MPa | Concrete Rectangular | 250 | 375 | 937.5 | 6862.5 | 0.64 | 1573.97 | G300E | 3012637.5 | 23.64 | G300E | 1100186.64 | 8.63
2405 | Story3 | B24 | 32 MPa RC Beam (37.5 cm x 25 cm) | Beam | 32MPa | Concrete Rectangular | 250 | 375 | 937.5 | 4462.5 | 0.42 | 1023.51 | G300E | 1560281.25 | 12.24 | G300E | 1054507.08 | 8.27
2406 | Story3 | B25 | 32 MPa RC Beam (37.5 cm x 25 cm) | Beam | 32MPa | Concrete Rectangular | 250 | 375 | 937.5 | 6862.5 | 0.64 | 1573.97 | G300E | 3102473.86 | 24.34 | G300E | 1134304.57 | 8.9
2407 | Story3 | B26 | 32 MPa RC Beam (37.5 cm x 25 cm) | Beam | 32MPa | Concrete Rectangular | 250 | 375 | 937.5 | 4462.5 | 0.42 | 1023.51 | G300E | 1517887.5 | 11.91 | G300E | 1054507.08 | 8.27
2408 | Story3 | B27 | 32 MPa RC Beam (37.5 cm x 25 cm) | Beam | 32MPa | Concrete Rectangular | 250 | 375 | 937.5 | 6862.5 | 0.64 | 1573.97 | G300E | 3007022.73 | 23.59 | G300E | 1100186.64 | 8.63
2409 | Story3 | B28 | 32 MPa RC Beam (37.5 cm x 25 cm) | Beam | 32MPa | Concrete Rectangular | 250 | 375 | 937.5 | 4462.5 | 0.42 | 1023.51 | G300E | 1532231.25 | 12.02 | G300E | 631844.58 | 4.96
2410 | Story3 | B29 | 32 MPa RC Beam (37.5 cm x 25 cm) | Beam | 32MPa | Concrete Rectangular | 250 | 375 | 937.5 | 6862.5 | 0.64 | 1573.97 | G300E | 3437800.57 | 26.97 | G300E | 1134730.36 | 8.9
2411 | Story3 | B3 | 32 MPa RC Beam (37.5 cm x 25 cm) | Beam | 32MPa | Concrete Rectangular | 250 | 375 | 937.5 | 4462.5 | 0.42 | 1023.51 | G300E | 2303606.25 | 18.07 | G300E | 1054507.08 | 8.27
2412 | Story3 | B30 | 32 MPa RC Beam (37.5 cm x 25 cm) | Beam | 32MPa | Concrete Rectangular | 250 | 375 | 937.5 | 4462.5 | 0.42 | 1023.51 | G300E | 1711050 | 13.43 | G300E | 1336282.08 | 10.48
2413 | Story3 | B31 | 32 MPa RC Beam (37.5 cm x 25 cm) | Beam | 32MPa | Concrete Rectangular | 250 | 375 | 937.5 | 4462.5 | 0.42 | 1023.51 | G300E | 2259618.75 | 17.73 | G300E | 2251334.44 | 17.66
2414 | Story3 | B32 | 32 MPa RC Beam (37.5 cm x 25 cm) | Beam | 32MPa | Concrete Rectangular | 250 | 375 | 937.5 | 6862.5 | 0.64 | 1573.97 | G300E | 3419708.52 | 26.83 | G300E | 1685800.03 | 13.23
2415 | Story3 | B33 | 32 MPa RC Beam (37.5 cm x 25 cm) | Beam | 32MPa | Concrete Rectangular | 250 | 375 | 937.5 | 4462.5 | 0.42 | 1023.51 | G300E | 2201925 | 17.28 | G300E | 1054507.08 | 8.27
2416 | Story3 | B34 | 32 MPa RC Beam (37.5 cm x 25 cm) | Beam | 32MPa | Concrete Rectangular | 250 | 375 | 937.5 | 6862.5 | 0.64 | 1573.97 | G300E | 2985811.36 | 23.43 | G300E | 1651682.1 | 12.96
2417 | Story3 | B35 | 32 MPa RC Beam (37.5 cm x 25 cm) | Beam | 32MPa | Concrete Rectangular | 250 | 375 | 937.5 | 4462.5 | 0.42 | 1023.51 | G300E | 2113631.25 | 16.58 | G300E | 1054507.08 | 8.27
2418 | Story3 | B36 | 32 MPa RC Beam (37.5 cm x 25 cm) | Beam | 32MPa | Concrete Rectangular | 250 | 375 | 937.5 | 6862.5 | 0.64 | 1573.97 | G300E | 2573749.43 | 20.19 | G300E | 1719917.96 | 13.5
2419 | Story3 | B37 | 32 MPa RC Beam (37.5 cm x 25 cm) | Beam | 32MPa | Concrete Rectangular | 250 | 375 | 937.5 | 4800 | 0.45 | 1100.92 | G300E | 2396480 | 18.8 | G300E | 1482962.4 | 11.64
2420 | Story3 | B38 | 32 MPa RC Beam (37.5 cm x 25 cm) | Beam | 32MPa | Concrete Rectangular | 250 | 375 | 937.5 | 6862.5 | 0.64 | 1573.97 | G300E | 2604006.82 | 20.43 | G300E | 2134941.69 | 16.75
2421 | Story3 | B39 | 32 MPa RC Beam (37.5 cm x 25 cm) | Beam | 32MPa | Concrete Rectangular | 250 | 375 | 937.5 | 4800 | 0.45 | 1100.92 | G300E | 2090240 | 16.4 | G300E | 1235082.8 | 9.69
2422 | Story3 | B4 | 32 MPa RC Beam (37.5 cm x 25 cm) | Beam | 32MPa | Concrete Rectangular | 250 | 375 | 937.5 | 6862.5 | 0.64 | 1573.97 | G300E | 2850682.5 | 22.37 | G300E | 2452902.15 | 19.25
2423 | Story3 | B40 | 32 MPa RC Beam (37.5 cm x 25 cm) | Beam | 32MPa | Concrete Rectangular | 250 | 375 | 937.5 | 6862.5 | 0.64 | 1573.97 | G300E | 3020435.8 | 23.7 | G300E | 1134304.57 | 8.9
2424 | Story3 | B41 | 32 MPa RC Beam (37.5 cm x 25 cm) | Beam | 32MPa | Concrete Rectangular | 250 | 375 | 937.5 | 4462.5 | 0.42 | 1023.51 | G300E | 1409193.75 | 11.06 | G300E | 1054507.08 | 8.27
2425 | Story3 | B42 | 32 MPa RC Beam (37.5 cm x 25 cm) | Beam | 32MPa | Concrete Rectangular | 250 | 375 | 937.5 | 6862.5 | 0.64 | 1573.97 | G300E | 2985811.36 | 23.43 | G300E | 1100186.64 | 8.63
2426 | Story3 | B43 | 32 MPa RC Beam (37.5 cm x 25 cm) | Beam | 32MPa | Concrete Rectangular | 250 | 375 | 937.5 | 4462.5 | 0.42 | 1023.51 | G300E | 1426406.25 | 11.19 | G300E | 1054507.08 | 8.27
2427 | Story3 | B44 | 32 MPa RC Beam (37.5 cm x 25 cm) | Beam | 32MPa | Concrete Rectangular | 250 | 375 | 937.5 | 6862.5 | 0.64 | 1573.97 | G300E | 3419708.52 | 26.83 | G300E | 1134304.57 | 8.9
2428 | Story3 | B45 | 32 MPa RC Beam (37.5 cm x 25 cm) | Beam | 32MPa | Concrete Rectangular | 250 | 375 | 937.5 | 4462.5 | 0.42 | 1023.51 | G300E | 1712006.25 | 13.43 | G300E | 1195394.58 | 9.38
2429 | Story3 | B46 | 32 MPa RC Beam (37.5 cm x 25 cm) | Beam | 32MPa | Concrete Rectangular | 250 | 375 | 937.5 | 4462.5 | 0.42 | 1023.51 | G300E | 2259937.5 | 17.73 | G300E | 1969559.44 | 15.45
2430 | Story3 | B47 | 32 MPa RC Beam (37.5 cm x 25 cm) | Beam | 32MPa | Concrete Rectangular | 250 | 375 | 937.5 | 6862.5 | 0.64 | 1573.97 | G300E | 3365120.45 | 26.4 | G300E | 1685800.03 | 13.23
2431 | Story3 | B48 | 32 MPa RC Beam (37.5 cm x 25 cm) | Beam | 32MPa | Concrete Rectangular | 250 | 375 | 937.5 | 4462.5 | 0.42 | 1023.51 | G300E | 2174512.5 | 17.06 | G300E | 1054507.08 | 8.27
2432 | Story3 | B49 | 32 MPa RC Beam (37.5 cm x 25 cm) | Beam | 32MPa | Concrete Rectangular | 250 | 375 | 937.5 | 6862.5 | 0.64 | 1573.97 | G300E | 3048197.73 | 23.92 | G300E | 1513808.23 | 11.88
2433 | Story3 | B5 | 32 MPa RC Beam (37.5 cm x 25 cm) | Beam | 32MPa | Concrete Rectangular | 250 | 375 | 937.5 | 4462.5 | 0.42 | 1023.51 | G300E | 2093437.5 | 16.43 | G300E | 1307450.81 | 10.26
2434 | Story3 | B50 | 32 MPa RC Beam (37.5 cm x 25 cm) | Beam | 32MPa | Concrete Rectangular | 250 | 375 | 937.5 | 4462.5 | 0.42 | 1023.51 | G300E | 2043506.25 | 16.03 | G300E | 1054507.08 | 8.27
2435 | Story3 | B51 | 32 MPa RC Beam (37.5 cm x 25 cm) | Beam | 32MPa | Concrete Rectangular | 250 | 375 | 937.5 | 7200 | 0.68 | 1651.38 | G300E | 3472278.26 | 27.24 | G300E | 1276712.22 | 10.02
2436 | Story3 | B55 | 32 MPa RC Beam (37.5 cm x 25 cm) | Beam | 32MPa | Concrete Rectangular | 250 | 375 | 937.5 | 6862.5 | 0.64 | 1573.97 | G300E | 3307725 | 25.95 | G300E | 1216866.33 | 9.55
2437 | Story3 | B56 | 32 MPa RC Beam (37.5 cm x 25 cm) | Beam | 32MPa | Concrete Rectangular | 250 | 375 | 937.5 | 4462.5 | 0.42 | 1023.51 | G300E | 1443937.5 | 11.33 | G300E | 1054507.08 | 8.27
2438 | Story3 | B57 | 32 MPa RC Beam (37.5 cm x 25 cm) | Beam | 32MPa | Concrete Rectangular | 250 | 375 | 937.5 | 6862.5 | 0.64 | 1573.97 | G300E | 3048197.73 | 23.92 | G300E | 1100186.64 | 8.63
2439 | Story3 | B58 | 32 MPa RC Beam (37.5 cm x 25 cm) | Beam | 32MPa | Concrete Rectangular | 250 | 375 | 937.5 | 4462.5 | 0.42 | 1023.51 | G300E | 1487925 | 11.67 | G300E | 1054507.08 | 8.27
2440 | Story3 | B59 | 32 MPa RC Beam (37.5 cm x 25 cm) | Beam | 32MPa | Concrete Rectangular | 250 | 375 | 937.5 | 6862.5 | 0.64 | 1573.97 | G300E | 3365120.45 | 26.4 | G300E | 1134304.57 | 8.9
2441 | Story3 | B6 | 32 MPa RC Beam (37.5 cm x 25 cm) | Beam | 32MPa | Concrete Rectangular | 250 | 375 | 937.5 | 6862.5 | 0.64 | 1573.97 | G300E | 2839827.27 | 22.28 | G300E | 2305531.35 | 18.09
2442 | Story3 | B60 | 32 MPa RC Beam (37.5 cm x 25 cm) | Beam | 32MPa | Concrete Rectangular | 250 | 375 | 937.5 | 4462.5 | 0.42 | 1023.51 | G300E | 1710731.25 | 13.42 | G300E | 1054507.08 | 8.27
2443 | Story3 | B61 | 32 MPa RC Beam (37.5 cm x 25 cm) | Beam | 32MPa | Concrete Rectangular | 250 | 375 | 937.5 | 4462.5 | 0.42 | 1023.51 | G300E | 2259300 | 17.73 | G300E | 2251334.44 | 17.66
2444 | Story3 | B62 | 32 MPa RC Beam (37.5 cm x 25 cm) | Beam | 32MPa | Concrete Rectangular | 250 | 375 | 937.5 | 6862.5 | 0.64 | 1573.97 | G300E | 3444039.2 | 27.02 | G300E | 1685800.03 | 13.23
2445 | Story3 | B63 | 32 MPa RC Beam (37.5 cm x 25 cm) | Beam | 32MPa | Concrete Rectangular | 250 | 375 | 937.5 | 4462.5 | 0.42 | 1023.51 | G300E | 2201925 | 17.28 | G300E | 1054507.08 | 8.27
2446 | Story3 | B64 | 32 MPa RC Beam (37.5 cm x 25 cm) | Beam | 32MPa | Concrete Rectangular | 250 | 375 | 937.5 | 6862.5 | 0.64 | 1573.97 | G300E | 3048197.73 | 23.92 | G300E | 1513808.23 | 11.88
2447 | Story3 | B65 | 32 MPa RC Beam (37.5 cm x 25 cm) | Beam | 32MPa | Concrete Rectangular | 250 | 375 | 937.5 | 4462.5 | 0.42 | 1023.51 | G300E | 2114268.75 | 16.59 | G300E | 1054507.08 | 8.27
2448 | Story3 | B66 | 32 MPa RC Beam (37.5 cm x 25 cm) | Beam | 32MPa | Concrete Rectangular | 250 | 375 | 937.5 | 7200 | 0.68 | 1651.38 | G300E | 3472591.3 | 27.25 | G300E | 1276712.22 | 10.02
2449 | Story3 | B67 | 32 MPa RC Beam (37.5 cm x 25 cm) | Beam | 32MPa | Concrete Rectangular | 250 | 375 | 937.5 | 4462.5 | 0.42 | 1023.51 | G300E | 2161635 | 16.96 | G300E | 1148241.04 | 9.01
2450 | Story3 | B69 | 32 MPa RC Beam (37.5 cm x 25 cm) | Beam | 32MPa | Concrete Rectangular | 250 | 375 | 937.5 | 4462.5 | 0.42 | 1023.51 | G300E | 1943865 | 15.25 | G300E | 1148241.04 | 9.01
2451 | Story3 | B7 | 32 MPa RC Beam (37.5 cm x 25 cm) | Beam | 32MPa | Concrete Rectangular | 250 | 375 | 937.5 | 4462.5 | 0.42 | 1023.51 | G300E | 1831537.5 | 14.37 | G300E | 1054507.08 | 8.27
2452 | Story3 | B70 | 32 MPa RC Beam (37.5 cm x 25 cm) | Beam | 32MPa | Concrete Rectangular | 250 | 375 | 937.5 | 6862.5 | 0.64 | 1573.97 | G300E | 3309813.59 | 25.97 | G300E | 1216866.33 | 9.55
2453 | Story3 | B71 | 32 MPa RC Beam (37.5 cm x 25 cm) | Beam | 32MPa | Concrete Rectangular | 250 | 375 | 937.5 | 4462.5 | 0.42 | 1023.51 | G300E | 1409512.5 | 11.06 | G300E | 1054507.08 | 8.27
2454 | Story3 | B72 | 32 MPa RC Beam (37.5 cm x 25 cm) | Beam | 32MPa | Concrete Rectangular | 250 | 375 | 937.5 | 6862.5 | 0.64 | 1573.97 | G300E | 3048197.73 | 23.92 | G300E | 1100186.64 | 8.63
2455 | Story3 | B73 | 32 MPa RC Beam (37.5 cm x 25 cm) | Beam | 32MPa | Concrete Rectangular | 250 | 375 | 937.5 | 4462.5 | 0.42 | 1023.51 | G300E | 1426406.25 | 11.19 | G300E | 1054507.08 | 8.27
2456 | Story3 | B74 | 32 MPa RC Beam (37.5 cm x 25 cm) | Beam | 32MPa | Concrete Rectangular | 250 | 375 | 937.5 | 6862.5 | 0.64 | 1573.97 | G300E | 3444039.2 | 27.02 | G300E | 1134304.57 | 8.9
2457 | Story3 | B75 | 32 MPa RC Beam (37.5 cm x 25 cm) | Beam | 32MPa | Concrete Rectangular | 250 | 375 | 937.5 | 4462.5 | 0.42 | 1023.51 | G300E | 1629131.25 | 12.78 | G300E | 1195394.58 | 9.38
2458 | Story3 | B76 | 32 MPa RC Beam (37.5 cm x 25 cm) | Beam | 32MPa | Concrete Rectangular | 250 | 375 | 937.5 | 4462.5 | 0.42 | 1023.51 | G300E | 2254837.5 | 17.69 | G300E | 2251334.44 | 17.66
2459 | Story3 | B77 | 32 MPa RC Beam (37.5 cm x 25 cm) | Beam | 32MPa | Concrete Rectangular | 250 | 375 | 937.5 | 6862.5 | 0.64 | 1573.97 | G300E | 3419708.52 | 26.83 | G300E | 1685800.03 | 13.23
2460 | Story3 | B78 | 32 MPa RC Beam (37.5 cm x 25 cm) | Beam | 32MPa | Concrete Rectangular | 250 | 375 | 937.5 | 4462.5 | 0.42 | 1023.51 | G300E | 2220731.25 | 17.42 | G300E | 1054507.08 | 8.27
2461 | Story3 | B79 | 32 MPa RC Beam (37.5 cm x 25 cm) | Beam | 32MPa | Concrete Rectangular | 250 | 375 | 937.5 | 6862.5 | 0.64 | 1573.97 | G300E | 2985811.36 | 23.43 | G300E | 1651682.1 | 12.96
2462 | Story3 | B8 | 32 MPa RC Beam (37.5 cm x 25 cm) | Beam | 32MPa | Concrete Rectangular | 250 | 375 | 937.5 | 6862.5 | 0.64 | 1573.97 | G300E | 2838891.48 | 22.27 | G300E | 2271413.42 | 17.82
2463 | Story3 | B80 | 32 MPa RC Beam (37.5 cm x 25 cm) | Beam | 32MPa | Concrete Rectangular | 250 | 375 | 937.5 | 4462.5 | 0.42 | 1023.51 | G300E | 2127975 | 16.7 | G300E | 1054507.08 | 8.27
2464 | Story3 | B81 | 32 MPa RC Beam (37.5 cm x 25 cm) | Beam | 32MPa | Concrete Rectangular | 250 | 375 | 937.5 | 6862.5 | 0.64 | 1573.97 | G300E | 3099666.48 | 24.32 | G300E | 1547926.17 | 12.15
2465 | Story3 | B82 | 32 MPa RC Beam (37.5 cm x 25 cm) | Beam | 32MPa | Concrete Rectangular | 250 | 375 | 937.5 | 4462.5 | 0.42 | 1023.51 | G300E | 1770656.25 | 13.89 | G300E | 1054507.08 | 8.27
2466 | Story3 | B83 | 32 MPa RC Beam (37.5 cm x 25 cm) | Beam | 32MPa | Concrete Rectangular | 250 | 375 | 937.5 | 6862.5 | 0.64 | 1573.97 | G300E | 2606502.27 | 20.45 | G300E | 2134941.69 | 16.75
2467 | Story3 | B84 | 32 MPa RC Beam (37.5 cm x 25 cm) | Beam | 32MPa | Concrete Rectangular | 250 | 375 | 937.5 | 4462.5 | 0.42 | 1023.51 | G300E | 1560600 | 12.25 | G300E | 1054507.08 | 8.27
2468 | Story3 | B85 | 32 MPa RC Beam (37.5 cm x 25 cm) | Beam | 32MPa | Concrete Rectangular | 250 | 375 | 937.5 | 6862.5 | 0.64 | 1573.97 | G300E | 3099666.48 | 24.32 | G300E | 1134304.57 | 8.9
2469 | Story3 | B86 | 32 MPa RC Beam (37.5 cm x 25 cm) | Beam | 32MPa | Concrete Rectangular | 250 | 375 | 937.5 | 4462.5 | 0.42 | 1023.51 | G300E | 1517887.5 | 11.91 | G300E | 1054507.08 | 8.27
2470 | Story3 | B87 | 32 MPa RC Beam (37.5 cm x 25 cm) | Beam | 32MPa | Concrete Rectangular | 250 | 375 | 937.5 | 6862.5 | 0.64 | 1573.97 | G300E | 2985811.36 | 23.43 | G300E | 1100186.64 | 8.63
2471 | Story3 | B88 | 32 MPa RC Beam (37.5 cm x 25 cm) | Beam | 32MPa | Concrete Rectangular | 250 | 375 | 937.5 | 4462.5 | 0.42 | 1023.51 | G300E | 1532231.25 | 12.02 | G300E | 1054507.08 | 8.27
2472 | Story3 | B89 | 32 MPa RC Beam (37.5 cm x 25 cm) | Beam | 32MPa | Concrete Rectangular | 250 | 375 | 937.5 | 6862.5 | 0.64 | 1573.97 | G300E | 3419708.52 | 26.83 | G300E | 1134304.57 | 8.9
2473 | Story3 | B9 | 32 MPa RC Beam (37.5 cm x 25 cm) | Beam | 32MPa | Concrete Rectangular | 250 | 375 | 937.5 | 4462.5 | 0.42 | 1023.51 | G300E | 1624668.75 | 12.75 | G300E | 1054507.08 | 8.27
2474 | Story3 | B90 | 32 MPa RC Beam (37.5 cm x 25 cm) | Beam | 32MPa | Concrete Rectangular | 250 | 375 | 937.5 | 4462.5 | 0.42 | 1023.51 | G300E | 1710731.25 | 13.42 | G300E | 1336282.08 | 10.48
2475 | Story3 | B91 | 32 MPa RC Beam (37.5 cm x 25 cm) | Beam | 32MPa | Concrete Rectangular | 250 | 375 | 937.5 | 4462.5 | 0.42 | 1023.51 | G300E | 2256750 | 17.71 | G300E | 1969559.44 | 15.45
2476 | Story3 | B92 | 32 MPa RC Beam (37.5 cm x 25 cm) | Beam | 32MPa | Concrete Rectangular | 250 | 375 | 937.5 | 6862.5 | 0.64 | 1573.97 | G300E | 3437800.57 | 26.97 | G300E | 1686224.65 | 13.23
2477 | Story3 | B93 | 32 MPa RC Beam (37.5 cm x 25 cm) | Beam | 32MPa | Concrete Rectangular | 250 | 375 | 937.5 | 4462.5 | 0.42 | 1023.51 | G300E | 2302012.5 | 18.06 | G300E | 1054507.08 | 8.27
2478 | Story3 | B94 | 32 MPa RC Beam (37.5 cm x 25 cm) | Beam | 32MPa | Concrete Rectangular | 250 | 375 | 937.5 | 6862.5 | 0.64 | 1573.97 | G300E | 3007022.73 | 23.59 | G300E | 1100186.64 | 8.63
2479 | Story3 | B95 | 32 MPa RC Beam (37.5 cm x 25 cm) | Beam | 32MPa | Concrete Rectangular | 250 | 375 | 937.5 | 4462.5 | 0.42 | 1023.51 | G300E | 2046693.75 | 16.06 | G300E | 1054507.08 | 8.27
2480 | Story3 | B96 | 32 MPa RC Beam (37.5 cm x 25 cm) | Beam | 32MPa | Concrete Rectangular | 250 | 375 | 937.5 | 6862.5 | 0.64 | 1573.97 | G300E | 3102473.86 | 24.34 | G300E | 1134304.57 | 8.9
2481 | Story3 | B97 | 32 MPa RC Beam (37.5 cm x 25 cm) | Beam | 32MPa | Concrete Rectangular | 250 | 375 | 937.5 | 4462.5 | 0.42 | 1023.51 | G300E | 1834406.25 | 14.39 | G300E | 1054507.08 | 8.27
2482 | Story3 | B98 | 32 MPa RC Beam (37.5 cm x 25 cm) | Beam | 32MPa | Concrete Rectangular | 250 | 375 | 937.5 | 6862.5 | 0.64 | 1573.97 | G300E | 3012949.43 | 23.64 | G300E | 1100186.64 | 8.63
2483 | Story3 | B99 | 32 MPa RC Beam (37.5 cm x 25 cm) | Beam | 32MPa | Concrete Rectangular | 250 | 375 | 937.5 | 4462.5 | 0.42 | 1023.51 | G300E | 1624668.75 | 12.75 | G300E | 1054507.08 | 8.27
2484 | Story30 | B1 | 32 MPa RC Beam (57.5 cm x 25 cm) | Beam | 32MPa | Concrete Rectangular | 250 | 575 | 1437.5 | 4637.5 | 0.67 | 1630.93 | G300E | 1893839.06 | 14.86 | G300E | 2534881.27 | 19.89
2485 | Story30 | B10 | 32 MPa RC Beam (57.5 cm x 25 cm) | Beam | 32MPa | Concrete Rectangular | 250 | 575 | 1437.5 | 7037.5 | 1.01 | 2474.96 | G300E | 3181829.69 | 24.97 | G300E | 4405288.51 | 34.57
2486 | Story30 | B100 | 32 MPa RC Beam (57.5 cm x 25 cm) | Beam | 32MPa | Concrete Rectangular | 250 | 575 | 1437.5 | 7037.5 | 1.01 | 2474.96 | G300E | 3804061.98 | 29.85 | G300E | 4257755.9 | 33.41
2487 | Story30 | B101 | 32 MPa RC Beam (57.5 cm x 25 cm) | Beam | 32MPa | Concrete Rectangular | 250 | 575 | 1437.5 | 4637.5 | 0.67 | 1630.93 | G300E | 2146582.81 | 16.84 | G300E | 2567035.01 | 20.14
2488 | Story30 | B102 | 32 MPa RC Beam (57.5 cm x 25 cm) | Beam | 32MPa | Concrete Rectangular | 250 | 575 | 1437.5 | 7037.5 | 1.01 | 2474.96 | G300E | 3488547.4 | 27.37 | G300E | 2234219.76 | 17.53
2489 | Story30 | B103 | 32 MPa RC Beam (57.5 cm x 25 cm) | Beam | 32MPa | Concrete Rectangular | 250 | 575 | 1437.5 | 4637.5 | 0.67 | 1630.93 | G300E | 2213826.56 | 17.37 | G300E | 2402482.53 | 18.85
2490 | Story30 | B104 | 32 MPa RC Beam (57.5 cm x 25 cm) | Beam | 32MPa | Concrete Rectangular | 250 | 575 | 1437.5 | 7037.5 | 1.01 | 2474.96 | G300E | 4126907.29 | 32.38 | G300E | 4329014.18 | 33.97
2491 | Story30 | B105 | 32 MPa RC Beam (57.5 cm x 25 cm) | Beam | 32MPa | Concrete Rectangular | 250 | 575 | 1437.5 | 4637.5 | 0.67 | 1630.93 | G300E | 1893839.06 | 14.86 | G300E | 2534881.27 | 19.89
2492 | Story30 | B106 | 32 MPa RC Beam (57.5 cm x 25 cm) | Beam | 32MPa | Concrete Rectangular | 250 | 575 | 1437.5 | 7037.5 | 1.01 | 2474.96 | G300E | 3343985.42 | 26.24 | G300E | 4405288.51 | 34.57
2493 | Story30 | B107 | 32 MPa RC Beam (57.5 cm x 25 cm) | Beam | 32MPa | Concrete Rectangular | 250 | 575 | 1437.5 | 7037.5 | 1.01 | 2474.96 | G300E | 3428142.19 | 26.9 | G300E | 3681598.92 | 28.89
2494 | Story30 | B108 | 32 MPa RC Beam (57.5 cm x 25 cm) | Beam | 32MPa | Concrete Rectangular | 250 | 575 | 1437.5 | 7037.5 | 1.01 | 2474.96 | G300E | 3181829.69 | 24.97 | G300E | 4405288.51 | 34.57
2495 | Story30 | B109 | 32 MPa RC Beam (57.5 cm x 25 cm) | Beam | 32MPa | Concrete Rectangular | 250 | 575 | 1437.5 | 7037.5 | 1.01 | 2474.96 | G300E | 3098845.83 | 24.31 | G300E | 2234219.76 | 17.53
2496 | Story30 | B11 | 32 MPa RC Beam (57.5 cm x 25 cm) | Beam | 32MPa | Concrete Rectangular | 250 | 575 | 1437.5 | 4637.5 | 0.67 | 1630.93 | G300E | 2146582.81 | 16.84 | G300E | 2567041.68 | 20.14
2497 | Story30 | B110 | 32 MPa RC Beam (57.5 cm x 25 cm) | Beam | 32MPa | Concrete Rectangular | 250 | 575 | 1437.5 | 7037.5 | 1.01 | 2474.96 | G300E | 3181829.69 | 24.97 | G300E | 4405288.51 | 34.57
2498 | Story30 | B111 | 32 MPa RC Beam (57.5 cm x 25 cm) | Beam | 32MPa | Concrete Rectangular | 250 | 575 | 1437.5 | 7037.5 | 1.01 | 2474.96 | G300E | 3428142.19 | 26.9 | G300E | 3681598.92 | 28.89
2499 | Story30 | B112 | 32 MPa RC Beam (57.5 cm x 25 cm) | Beam | 32MPa | Concrete Rectangular | 250 | 575 | 1437.5 | 7037.5 | 1.01 | 2474.96 | G300E | 3343985.42 | 26.24 | G300E | 4405288.51 | 34.57
2500 | Story30 | B12 | 32 MPa RC Beam (57.5 cm x 25 cm) | Beam | 32MPa | Concrete Rectangular | 250 | 575 | 1437.5 | 7037.5 | 1.01 | 2474.96 | G300E | 3428142.19 | 26.9 | G300E | 3681598.92 | 28.89
2501 | Story30 | B13 | 32 MPa RC Beam (57.5 cm x 25 cm) | Beam | 32MPa | Concrete Rectangular | 250 | 575 | 1437.5 | 4637.5 | 0.67 | 1630.93 | G300E | 2213826.56 | 17.37 | G300E | 2402485.86 | 18.85
2502 | Story30 | B14 | 32 MPa RC Beam (57.5 cm x 25 cm) | Beam | 32MPa | Concrete Rectangular | 250 | 575 | 1437.5 | 7037.5 | 1.01 | 2474.96 | G300E | 3343985.42 | 26.24 | G300E | 4405288.51 | 34.57
2503 | Story30 | B15 | 32 MPa RC Beam (57.5 cm x 25 cm) | Beam | 32MPa | Concrete Rectangular | 250 | 575 | 1437.5 | 4637.5 | 0.67 | 1630.93 | G300E | 1893839.06 | 14.86 | G300E | 2534881.27 | 19.89
2504 | Story30 | B16 | 32 MPa RC Beam (57.5 cm x 25 cm) | Beam | 32MPa | Concrete Rectangular | 250 | 575 | 1437.5 | 4637.5 | 0.67 | 1630.93 | G300E | 1893839.06 | 14.86 | G300E | 3250215.64 | 25.5
2505 | Story30 | B17 | 32 MPa RC Beam (57.5 cm x 25 cm) | Beam | 32MPa | Concrete Rectangular | 250 | 575 | 1437.5 | 7037.5 | 1.01 | 2474.96 | G300E | 4126907.29 | 32.38 | G300E | 4329010.8 | 33.97
2506 | Story30 | B18 | 32 MPa RC Beam (57.5 cm x 25 cm) | Beam | 32MPa | Concrete Rectangular | 250 | 575 | 1437.5 | 4637.5 | 0.67 | 1630.93 | G300E | 2099628.12 | 16.47 | G300E | 1819546.89 | 14.28
2507 | Story30 | B19 | 32 MPa RC Beam (57.5 cm x 25 cm) | Beam | 32MPa | Concrete Rectangular | 250 | 575 | 1437.5 | 7037.5 | 1.01 | 2474.96 | G300E | 3383864.58 | 26.55 | G300E | 2234219.76 | 17.53
2508 | Story30 | B2 | 32 MPa RC Beam (57.5 cm x 25 cm) | Beam | 32MPa | Concrete Rectangular | 250 | 575 | 1437.5 | 7037.5 | 1.01 | 2474.96 | G300E | 3344571.88 | 26.24 | G300E | 4405288.51 | 34.57
2509 | Story30 | B20 | 32 MPa RC Beam (57.5 cm x 25 cm) | Beam | 32MPa | Concrete Rectangular | 250 | 575 | 1437.5 | 4637.5 | 0.67 | 1630.93 | G300E | 2193537.5 | 17.21 | G300E | 1819546.89 | 14.28
2510 | Story30 | B21 | 32 MPa RC Beam (57.5 cm x 25 cm) | Beam | 32MPa | Concrete Rectangular | 250 | 575 | 1437.5 | 7037.5 | 1.01 | 2474.96 | G300E | 3750401.04 | 29.43 | G300E | 4043443.71 | 31.73
2511 | Story30 | B22 | 32 MPa RC Beam (57.5 cm x 25 cm) | Beam | 32MPa | Concrete Rectangular | 250 | 575 | 1437.5 | 4637.5 | 0.67 | 1630.93 | G300E | 1994414.84 | 15.65 | G300E | 1819546.89 | 14.28
2512 | Story30 | B23 | 32 MPa RC Beam (57.5 cm x 25 cm) | Beam | 32MPa | Concrete Rectangular | 250 | 575 | 1437.5 | 7037.5 | 1.01 | 2474.96 | G300E | 3738965.1 | 29.34 | G300E | 2234219.76 | 17.53
2513 | Story30 | B24 | 32 MPa RC Beam (57.5 cm x 25 cm) | Beam | 32MPa | Concrete Rectangular | 250 | 575 | 1437.5 | 4637.5 | 0.67 | 1630.93 | G300E | 1995864.06 | 15.66 | G300E | 1819546.89 | 14.28
2514 | Story30 | B25 | 32 MPa RC Beam (57.5 cm x 25 cm) | Beam | 32MPa | Concrete Rectangular | 250 | 575 | 1437.5 | 7037.5 | 1.01 | 2474.96 | G300E | 3804061.98 | 29.85 | G300E | 4257755.9 | 33.41
2515 | Story30 | B26 | 32 MPa RC Beam (57.5 cm x 25 cm) | Beam | 32MPa | Concrete Rectangular | 250 | 575 | 1437.5 | 4637.5 | 0.67 | 1630.93 | G300E | 2191798.44 | 17.2 | G300E | 1819546.89 | 14.28
2516 | Story30 | B27 | 32 MPa RC Beam (57.5 cm x 25 cm) | Beam | 32MPa | Concrete Rectangular | 250 | 575 | 1437.5 | 7037.5 | 1.01 | 2474.96 | G300E | 3488547.4 | 27.37 | G300E | 2234219.76 | 17.53
2517 | Story30 | B28 | 32 MPa RC Beam (57.5 cm x 25 cm) | Beam | 32MPa | Concrete Rectangular | 250 | 575 | 1437.5 | 4637.5 | 0.67 | 1630.93 | G300E | 2099917.97 | 16.48 | G300E | 1819546.89 | 14.28
2518 | Story30 | B29 | 32 MPa RC Beam (57.5 cm x 25 cm) | Beam | 32MPa | Concrete Rectangular | 250 | 575 | 1437.5 | 7037.5 | 1.01 | 2474.96 | G300E | 4126907.29 | 32.38 | G300E | 4329014.18 | 33.97
2519 | Story30 | B3 | 32 MPa RC Beam (57.5 cm x 25 cm) | Beam | 32MPa | Concrete Rectangular | 250 | 575 | 1437.5 | 4637.5 | 0.67 | 1630.93 | G300E | 2212377.34 | 17.36 | G300E | 2403737.48 | 18.86
2520 | Story30 | B30 | 32 MPa RC Beam (57.5 cm x 25 cm) | Beam | 32MPa | Concrete Rectangular | 250 | 575 | 1437.5 | 4637.5 | 0.67 | 1630.93 | G300E | 1893839.06 | 14.86 | G300E | 3250215.64 | 25.5
2521 | Story30 | B31 | 32 MPa RC Beam (57.5 cm x 25 cm) | Beam | 32MPa | Concrete Rectangular | 250 | 575 | 1437.5 | 4637.5 | 0.67 | 1630.93 | G300E | 1893839.06 | 14.86 | G300E | 2534881.27 | 19.89
2522 | Story30 | B32 | 32 MPa RC Beam (57.5 cm x 25 cm) | Beam | 32MPa | Concrete Rectangular | 250 | 575 | 1437.5 | 7037.5 | 1.01 | 2474.96 | G300E | 4078817.71 | 32 | G300E | 4323488.93 | 33.92
2523 | Story30 | B33 | 32 MPa RC Beam (57.5 cm x 25 cm) | Beam | 32MPa | Concrete Rectangular | 250 | 575 | 1437.5 | 4637.5 | 0.67 | 1630.93 | G300E | 2177885.94 | 17.09 | G300E | 2540487.71 | 19.93
2524 | Story30 | B34 | 32 MPa RC Beam (57.5 cm x 25 cm) | Beam | 32MPa | Concrete Rectangular | 250 | 575 | 1437.5 | 7037.5 | 1.01 | 2474.96 | G300E | 3241355.21 | 25.43 | G300E | 2957909.34 | 23.21
2525 | Story30 | B35 | 32 MPa RC Beam (57.5 cm x 25 cm) | Beam | 32MPa | Concrete Rectangular | 250 | 575 | 1437.5 | 4637.5 | 0.67 | 1630.93 | G300E | 2185132.03 | 17.15 | G300E | 2539301.09 | 19.92
2526 | Story30 | B36 | 32 MPa RC Beam (57.5 cm x 25 cm) | Beam | 32MPa | Concrete Rectangular | 250 | 575 | 1437.5 | 7037.5 | 1.01 | 2474.96 | G300E | 3755972.4 | 29.47 | G300E | 3484888.78 | 27.34
2527 | Story30 | B37 | 32 MPa RC Beam (57.5 cm x 25 cm) | Beam | 32MPa | Concrete Rectangular | 250 | 575 | 1437.5 | 4800 | 0.69 | 1688.07 | G300E | 2364800 | 18.56 | G300E | 2259965.52 | 17.73
2528 | Story30 | B38 | 32 MPa RC Beam (57.5 cm x 25 cm) | Beam | 32MPa | Concrete Rectangular | 250 | 575 | 1437.5 | 7037.5 | 1.01 | 2474.96 | G300E | 3443096.88 | 27.02 | G300E | 2234219.76 | 17.53
2529 | Story30 | B39 | 32 MPa RC Beam (57.5 cm x 25 cm) | Beam | 32MPa | Concrete Rectangular | 250 | 575 | 1437.5 | 4800 | 0.69 | 1688.07 | G300E | 2337900 | 18.34 | G300E | 2084556.9 | 16.36
2530 | Story30 | B4 | 32 MPa RC Beam (57.5 cm x 25 cm) | Beam | 32MPa | Concrete Rectangular | 250 | 575 | 1437.5 | 7037.5 | 1.01 | 2474.96 | G300E | 3318603.5 | 26.04 | G300E | 3750163.9 | 29.43
2531 | Story30 | B40 | 32 MPa RC Beam (57.5 cm x 25 cm) | Beam | 32MPa | Concrete Rectangular | 250 | 575 | 1437.5 | 7037.5 | 1.01 | 2474.96 | G300E | 3754799.48 | 29.46 | G300E | 3534066.31 | 27.73
2532 | Story30 | B41 | 32 MPa RC Beam (57.5 cm x 25 cm) | Beam | 32MPa | Concrete Rectangular | 250 | 575 | 1437.5 | 4637.5 | 0.67 | 1630.93 | G300E | 2185711.72 | 17.15 | G300E | 2539352.76 | 19.92
2533 | Story30 | B42 | 32 MPa RC Beam (57.5 cm x 25 cm) | Beam | 32MPa | Concrete Rectangular | 250 | 575 | 1437.5 | 7037.5 | 1.01 | 2474.96 | G300E | 3242234.9 | 25.44 | G300E | 2957909.34 | 23.21
2534 | Story30 | B43 | 32 MPa RC Beam (57.5 cm x 25 cm) | Beam | 32MPa | Concrete Rectangular | 250 | 575 | 1437.5 | 4637.5 | 0.67 | 1630.93 | G300E | 2177885.94 | 17.09 | G300E | 2540507.71 | 19.93
2535 | Story30 | B44 | 32 MPa RC Beam (57.5 cm x 25 cm) | Beam | 32MPa | Concrete Rectangular | 250 | 575 | 1437.5 | 7037.5 | 1.01 | 2474.96 | G300E | 4078817.71 | 32 | G300E | 4323499.05 | 33.92
2536 | Story30 | B45 | 32 MPa RC Beam (57.5 cm x 25 cm) | Beam | 32MPa | Concrete Rectangular | 250 | 575 | 1437.5 | 4637.5 | 0.67 | 1630.93 | G300E | 1893839.06 | 14.86 | G300E | 2534881.27 | 19.89
2537 | Story30 | B46 | 32 MPa RC Beam (57.5 cm x 25 cm) | Beam | 32MPa | Concrete Rectangular | 250 | 575 | 1437.5 | 4637.5 | 0.67 | 1630.93 | G300E | 1893839.06 | 14.86 | G300E | 1819546.89 | 14.28
2538 | Story30 | B47 | 32 MPa RC Beam (57.5 cm x 25 cm) | Beam | 32MPa | Concrete Rectangular | 250 | 575 | 1437.5 | 7037.5 | 1.01 | 2474.96 | G300E | 4168545.83 | 32.71 | G300E | 4405288.51 | 34.57
2539 | Story30 | B48 | 32 MPa RC Beam (57.5 cm x 25 cm) | Beam | 32MPa | Concrete Rectangular | 250 | 575 | 1437.5 | 4637.5 | 0.67 | 1630.93 | G300E | 2383675 | 18.7 | G300E | 388878.14 | 3.05
2540 | Story30 | B49 | 32 MPa RC Beam (57.5 cm x 25 cm) | Beam | 32MPa | Concrete Rectangular | 250 | 575 | 1437.5 | 7037.5 | 1.01 | 2474.96 | G300E | 4264138.54 | 33.46 | G300E | 3681598.92 | 28.89
2541 | Story30 | B5 | 32 MPa RC Beam (57.5 cm x 25 cm) | Beam | 32MPa | Concrete Rectangular | 250 | 575 | 1437.5 | 4637.5 | 0.67 | 1630.93 | G300E | 2113336.03 | 16.58 | G300E | 2529374.41 | 19.85
2542 | Story30 | B50 | 32 MPa RC Beam (57.5 cm x 25 cm) | Beam | 32MPa | Concrete Rectangular | 250 | 575 | 1437.5 | 4637.5 | 0.67 | 1630.93 | G300E | 2371501.56 | 18.61 | G300E | 388878.14 | 3.05
2543 | Story30 | B51 | 32 MPa RC Beam (57.5 cm x 25 cm) | Beam | 32MPa | Concrete Rectangular | 250 | 575 | 1437.5 | 7200 | 1.03 | 2532.11 | G300E | 4328700 | 33.96 | G300E | 3766609.2 | 29.55
2544 | Story30 | B55 | 32 MPa RC Beam (57.5 cm x 25 cm) | Beam | 32MPa | Concrete Rectangular | 250 | 575 | 1437.5 | 7037.5 | 1.01 | 2474.96 | G300E | 4232176.56 | 33.21 | G300E | 3681598.92 | 28.89
2545 | Story30 | B56 | 32 MPa RC Beam (57.5 cm x 25 cm) | Beam | 32MPa | Concrete Rectangular | 250 | 575 | 1437.5 | 4637.5 | 0.67 | 1630.93 | G300E | 2371501.56 | 18.61 | G300E | 388878.14 | 3.05
2546 | Story30 | B57 | 32 MPa RC Beam (57.5 cm x 25 cm) | Beam | 32MPa | Concrete Rectangular | 250 | 575 | 1437.5 | 7037.5 | 1.01 | 2474.96 | G300E | 4264725 | 33.46 | G300E | 3681598.92 | 28.89
2547 | Story30 | B58 | 32 MPa RC Beam (57.5 cm x 25 cm) | Beam | 32MPa | Concrete Rectangular | 250 | 575 | 1437.5 | 4637.5 | 0.67 | 1630.93 | G300E | 2383675 | 18.7 | G300E | 388878.14 | 3.05
2548 | Story30 | B59 | 32 MPa RC Beam (57.5 cm x 25 cm) | Beam | 32MPa | Concrete Rectangular | 250 | 575 | 1437.5 | 7037.5 | 1.01 | 2474.96 | G300E | 4168252.6 | 32.71 | G300E | 4405288.51 | 34.57
2549 | Story30 | B6 | 32 MPa RC Beam (57.5 cm x 25 cm) | Beam | 32MPa | Concrete Rectangular | 250 | 575 | 1437.5 | 7037.5 | 1.01 | 2474.96 | G300E | 3060139.58 | 24.01 | G300E | 4405288.51 | 34.57
2550 | Story30 | B60 | 32 MPa RC Beam (57.5 cm x 25 cm) | Beam | 32MPa | Concrete Rectangular | 250 | 575 | 1437.5 | 4637.5 | 0.67 | 1630.93 | G300E | 1893839.06 | 14.86 | G300E | 1819546.89 | 14.28
2551 | Story30 | B61 | 32 MPa RC Beam (57.5 cm x 25 cm) | Beam | 32MPa | Concrete Rectangular | 250 | 575 | 1437.5 | 4637.5 | 0.67 | 1630.93 | G300E | 1893839.06 | 14.86 | G300E | 2534881.27 | 19.89
2552 | Story30 | B62 | 32 MPa RC Beam (57.5 cm x 25 cm) | Beam | 32MPa | Concrete Rectangular | 250 | 575 | 1437.5 | 7037.5 | 1.01 | 2474.96 | G300E | 4168545.83 | 32.71 | G300E | 4405288.51 | 34.57
2553 | Story30 | B63 | 32 MPa RC Beam (57.5 cm x 25 cm) | Beam | 32MPa | Concrete Rectangular | 250 | 575 | 1437.5 | 4637.5 | 0.67 | 1630.93 | G300E | 2177885.94 | 17.09 | G300E | 2540507.71 | 19.93
2554 | Story30 | B64 | 32 MPa RC Beam (57.5 cm x 25 cm) | Beam | 32MPa | Concrete Rectangular | 250 | 575 | 1437.5 | 7037.5 | 1.01 | 2474.96 | G300E | 4264725 | 33.46 | G300E | 3681598.92 | 28.89
2555 | Story30 | B65 | 32 MPa RC Beam (57.5 cm x 25 cm) | Beam | 32MPa | Concrete Rectangular | 250 | 575 | 1437.5 | 4637.5 | 0.67 | 1630.93 | G300E | 2185711.72 | 17.15 | G300E | 2539357.76 | 19.92
2556 | Story30 | B66 | 32 MPa RC Beam (57.5 cm x 25 cm) | Beam | 32MPa | Concrete Rectangular | 250 | 575 | 1437.5 | 7200 | 1.03 | 2532.11 | G300E | 4330200 | 33.98 | G300E | 3766609.2 | 29.55
2557 | Story30 | B67 | 32 MPa RC Beam (57.5 cm x 25 cm) | Beam | 32MPa | Concrete Rectangular | 250 | 575 | 1437.5 | 4637.5 | 0.67 | 1630.93 | G300E | 2258172.66 | 17.72 | G300E | 2013985.96 | 15.8
2558 | Story30 | B69 | 32 MPa RC Beam (57.5 cm x 25 cm) | Beam | 32MPa | Concrete Rectangular | 250 | 575 | 1437.5 | 4637.5 | 0.67 | 1630.93 | G300E | 2259332.03 | 17.73 | G300E | 2013985.96 | 15.8
2559 | Story30 | B7 | 32 MPa RC Beam (57.5 cm x 25 cm) | Beam | 32MPa | Concrete Rectangular | 250 | 575 | 1437.5 | 4637.5 | 0.67 | 1630.93 | G300E | 1866883.59 | 14.65 | G300E | 2534881.27 | 19.89
2560 | Story30 | B70 | 32 MPa RC Beam (57.5 cm x 25 cm) | Beam | 32MPa | Concrete Rectangular | 250 | 575 | 1437.5 | 7037.5 | 1.01 | 2474.96 | G300E | 4233056.25 | 33.21 | G300E | 3681598.92 | 28.89
2561 | Story30 | B71 | 32 MPa RC Beam (57.5 cm x 25 cm) | Beam | 32MPa | Concrete Rectangular | 250 | 575 | 1437.5 | 4637.5 | 0.67 | 1630.93 | G300E | 2185711.72 | 17.15 | G300E | 2539356.09 | 19.92
2562 | Story30 | B72 | 32 MPa RC Beam (57.5 cm x 25 cm) | Beam | 32MPa | Concrete Rectangular | 250 | 575 | 1437.5 | 7037.5 | 1.01 | 2474.96 | G300E | 4264725 | 33.46 | G300E | 3681598.92 | 28.89
2563 | Story30 | B73 | 32 MPa RC Beam (57.5 cm x 25 cm) | Beam | 32MPa | Concrete Rectangular | 250 | 575 | 1437.5 | 4637.5 | 0.67 | 1630.93 | G300E | 2177885.94 | 17.09 | G300E | 2540507.71 | 19.93
2564 | Story30 | B74 | 32 MPa RC Beam (57.5 cm x 25 cm) | Beam | 32MPa | Concrete Rectangular | 250 | 575 | 1437.5 | 7037.5 | 1.01 | 2474.96 | G300E | 4168252.6 | 32.71 | G300E | 4405288.51 | 34.57
2565 | Story30 | B75 | 32 MPa RC Beam (57.5 cm x 25 cm) | Beam | 32MPa | Concrete Rectangular | 250 | 575 | 1437.5 | 4637.5 | 0.67 | 1630.93 | G300E | 1893839.06 | 14.86 | G300E | 2534881.27 | 19.89
2566 | Story30 | B76 | 32 MPa RC Beam (57.5 cm x 25 cm) | Beam | 32MPa | Concrete Rectangular | 250 | 575 | 1437.5 | 4637.5 | 0.67 | 1630.93 | G300E | 1893839.06 | 14.86 | G300E | 3250215.64 | 25.5
2567 | Story30 | B77 | 32 MPa RC Beam (57.5 cm x 25 cm) | Beam | 32MPa | Concrete Rectangular | 250 | 575 | 1437.5 | 7037.5 | 1.01 | 2474.96 | G300E | 4078817.71 | 32 | G300E | 4323497.36 | 33.92
2568 | Story30 | B78 | 32 MPa RC Beam (57.5 cm x 25 cm) | Beam | 32MPa | Concrete Rectangular | 250 | 575 | 1437.5 | 4637.5 | 0.67 | 1630.93 | G300E | 2099917.97 | 16.48 | G300E | 1819546.89 | 14.28
2569 | Story30 | B79 | 32 MPa RC Beam (57.5 cm x 25 cm) | Beam | 32MPa | Concrete Rectangular | 250 | 575 | 1437.5 | 7037.5 | 1.01 | 2474.96 | G300E | 3242234.9 | 25.44 | G300E | 2957909.34 | 23.21
2570 | Story30 | B8 | 32 MPa RC Beam (57.5 cm x 25 cm) | Beam | 32MPa | Concrete Rectangular | 250 | 575 | 1437.5 | 7037.5 | 1.01 | 2474.96 | G300E | 3098845.83 | 24.31 | G300E | 2234219.76 | 17.53
2571 | Story30 | B80 | 32 MPa RC Beam (57.5 cm x 25 cm) | Beam | 32MPa | Concrete Rectangular | 250 | 575 | 1437.5 | 4637.5 | 0.67 | 1630.93 | G300E | 2191798.44 | 17.2 | G300E | 1819546.89 | 14.28
2572 | Story30 | B81 | 32 MPa RC Beam (57.5 cm x 25 cm) | Beam | 32MPa | Concrete Rectangular | 250 | 575 | 1437.5 | 7037.5 | 1.01 | 2474.96 | G300E | 3755092.71 | 29.46 | G300E | 3534066.31 | 27.73
2573 | Story30 | B82 | 32 MPa RC Beam (57.5 cm x 25 cm) | Beam | 32MPa | Concrete Rectangular | 250 | 575 | 1437.5 | 4637.5 | 0.67 | 1630.93 | G300E | 1996153.91 | 15.66 | G300E | 1819546.89 | 14.28
2574 | Story30 | B83 | 32 MPa RC Beam (57.5 cm x 25 cm) | Beam | 32MPa | Concrete Rectangular | 250 | 575 | 1437.5 | 7037.5 | 1.01 | 2474.96 | G300E | 3443976.56 | 27.02 | G300E | 2234219.76 | 17.53
2575 | Story30 | B84 | 32 MPa RC Beam (57.5 cm x 25 cm) | Beam | 32MPa | Concrete Rectangular | 250 | 575 | 1437.5 | 4637.5 | 0.67 | 1630.93 | G300E | 1996153.91 | 15.66 | G300E | 1819546.89 | 14.28
2576 | Story30 | B85 | 32 MPa RC Beam (57.5 cm x 25 cm) | Beam | 32MPa | Concrete Rectangular | 250 | 575 | 1437.5 | 7037.5 | 1.01 | 2474.96 | G300E | 3754506.25 | 29.46 | G300E | 3534066.31 | 27.73
2577 | Story30 | B86 | 32 MPa RC Beam (57.5 cm x 25 cm) | Beam | 32MPa | Concrete Rectangular | 250 | 575 | 1437.5 | 4637.5 | 0.67 | 1630.93 | G300E | 2191798.44 | 17.2 | G300E | 1819546.89 | 14.28
2578 | Story30 | B87 | 32 MPa RC Beam (57.5 cm x 25 cm) | Beam | 32MPa | Concrete Rectangular | 250 | 575 | 1437.5 | 7037.5 | 1.01 | 2474.96 | G300E | 3242234.9 | 25.44 | G300E | 2957909.34 | 23.21
2579 | Story30 | B88 | 32 MPa RC Beam (57.5 cm x 25 cm) | Beam | 32MPa | Concrete Rectangular | 250 | 575 | 1437.5 | 4637.5 | 0.67 | 1630.93 | G300E | 2099917.97 | 16.48 | G300E | 1819546.89 | 14.28
2580 | Story30 | B89 | 32 MPa RC Beam (57.5 cm x 25 cm) | Beam | 32MPa | Concrete Rectangular | 250 | 575 | 1437.5 | 7037.5 | 1.01 | 2474.96 | G300E | 4078817.71 | 32 | G300E | 4323499.05 | 33.92
2581 | Story30 | B9 | 32 MPa RC Beam (57.5 cm x 25 cm) | Beam | 32MPa | Concrete Rectangular | 250 | 575 | 1437.5 | 4637.5 | 0.67 | 1630.93 | G300E | 1867753.12 | 14.66 | G300E | 2534881.27 | 19.89
2582 | Story30 | B90 | 32 MPa RC Beam (57.5 cm x 25 cm) | Beam | 32MPa | Concrete Rectangular | 250 | 575 | 1437.5 | 4637.5 | 0.67 | 1630.93 | G300E | 1893839.06 | 14.86 | G300E | 3250215.64 | 25.5
2583 | Story30 | B91 | 32 MPa RC Beam (57.5 cm x 25 cm) | Beam | 32MPa | Concrete Rectangular | 250 | 575 | 1437.5 | 4637.5 | 0.67 | 1630.93 | G300E | 1893839.06 | 14.86 | G300E | 2534881.27 | 19.89
2584 | Story30 | B92 | 32 MPa RC Beam (57.5 cm x 25 cm) | Beam | 32MPa | Concrete Rectangular | 250 | 575 | 1437.5 | 7037.5 | 1.01 | 2474.96 | G300E | 4126907.29 | 32.38 | G300E | 4329014.18 | 33.97
2585 | Story30 | B93 | 32 MPa RC Beam (57.5 cm x 25 cm) | Beam | 32MPa | Concrete Rectangular | 250 | 575 | 1437.5 | 4637.5 | 0.67 | 1630.93 | G300E | 2213826.56 | 17.37 | G300E | 2402479.19 | 18.85
2586 | Story30 | B94 | 32 MPa RC Beam (57.5 cm x 25 cm) | Beam | 32MPa | Concrete Rectangular | 250 | 575 | 1437.5 | 7037.5 | 1.01 | 2474.96 | G300E | 3488547.4 | 27.37 | G300E | 2234219.76 | 17.53
2587 | Story30 | B95 | 32 MPa RC Beam (57.5 cm x 25 cm) | Beam | 32MPa | Concrete Rectangular | 250 | 575 | 1437.5 | 4637.5 | 0.67 | 1630.93 | G300E | 2146582.81 | 16.84 | G300E | 2567036.68 | 20.14
2588 | Story30 | B96 | 32 MPa RC Beam (57.5 cm x 25 cm) | Beam | 32MPa | Concrete Rectangular | 250 | 575 | 1437.5 | 7037.5 | 1.01 | 2474.96 | G300E | 3804061.98 | 29.85 | G300E | 4257755.9 | 33.41
2589 | Story30 | B97 | 32 MPa RC Beam (57.5 cm x 25 cm) | Beam | 32MPa | Concrete Rectangular | 250 | 575 | 1437.5 | 4637.5 | 0.67 | 1630.93 | G300E | 1867753.12 | 14.66 | G300E | 2534881.27 | 19.89
2590 | Story30 | B98 | 32 MPa RC Beam (57.5 cm x 25 cm) | Beam | 32MPa | Concrete Rectangular | 250 | 575 | 1437.5 | 7037.5 | 1.01 | 2474.96 | G300E | 3740431.25 | 29.35 | G300E | 2234219.76 | 17.53
2591 | Story30 | B99 | 32 MPa RC Beam (57.5 cm x 25 cm) | Beam | 32MPa | Concrete Rectangular | 250 | 575 | 1437.5 | 4637.5 | 0.67 | 1630.93 | G300E | 1867753.12 | 14.66 | G300E | 2534881.27 | 19.89
2592 | Story31 | B1 | 32 MPa RC Beam (37.5 cm x 25 cm) | Beam | 32MPa | Concrete Rectangular | 250 | 375 | 937.5 | 4650 | 0.44 | 1066.51 | G300E | 1370296.88 | 10.75 | G300E | 1760899.78 | 13.82
2593 | Story31 | B10 | 32 MPa RC Beam (37.5 cm x 25 cm) | Beam | 32MPa | Concrete Rectangular | 250 | 375 | 937.5 | 7050 | 0.66 | 1616.97 | G300E | 2877281.25 | 22.58 | G300E | 3501651.28 | 27.48
2594 | Story31 | B100 | 32 MPa RC Beam (37.5 cm x 25 cm) | Beam | 32MPa | Concrete Rectangular | 250 | 375 | 937.5 | 7050 | 0.66 | 1616.97 | G300E | 3458906.25 | 27.14 | G300E | 2462951.28 | 19.33
2595 | Story31 | B101 | 32 MPa RC Beam (37.5 cm x 25 cm) | Beam | 32MPa | Concrete Rectangular | 250 | 375 | 937.5 | 4650 | 0.44 | 1066.51 | G300E | 1769325 | 13.88 | G300E | 1718870.32 | 13.49
2596 | Story31 | B102 | 32 MPa RC Beam (37.5 cm x 25 cm) | Beam | 32MPa | Concrete Rectangular | 250 | 375 | 937.5 | 7050 | 0.66 | 1616.97 | G300E | 2961000 | 23.23 | G300E | 1295734.19 | 10.17
2597 | Story31 | B103 | 32 MPa RC Beam (37.5 cm x 25 cm) | Beam | 32MPa | Concrete Rectangular | 250 | 375 | 937.5 | 4650 | 0.44 | 1066.51 | G300E | 1830646.88 | 14.36 | G300E | 1373089.05 | 10.77
2598 | Story31 | B104 | 32 MPa RC Beam (37.5 cm x 25 cm) | Beam | 32MPa | Concrete Rectangular | 250 | 375 | 937.5 | 7050 | 0.66 | 1616.97 | G300E | 3878381.25 | 30.43 | G300E | 2941552.28 | 23.08
2599 | Story31 | B105 | 32 MPa RC Beam (37.5 cm x 25 cm) | Beam | 32MPa | Concrete Rectangular | 250 | 375 | 937.5 | 4650 | 0.44 | 1066.51 | G300E | 1370296.88 | 10.75 | G300E | 1760899.78 | 13.82
2600 | Story31 | B106 | 32 MPa RC Beam (37.5 cm x 25 cm) | Beam | 32MPa | Concrete Rectangular | 250 | 375 | 937.5 | 7050 | 0.66 | 1616.97 | G300E | 3270906.25 | 25.66 | G300E | 3533780.55 | 27.73
2601 | Story31 | B107 | 32 MPa RC Beam (37.5 cm x 25 cm) | Beam | 32MPa | Concrete Rectangular | 250 | 375 | 937.5 | 7050 | 0.66 | 1616.97 | G300E | 3243000 | 25.45 | G300E | 2551884.83 | 20.02
2602 | Story31 | B108 | 32 MPa RC Beam (37.5 cm x 25 cm) | Beam | 32MPa | Concrete Rectangular | 250 | 375 | 937.5 | 7050 | 0.66 | 1616.97 | G300E | 2877281.25 | 22.58 | G300E | 3501651.28 | 27.48
2603 | Story31 | B109 | 32 MPa RC Beam (37.5 cm x 25 cm) | Beam | 32MPa | Concrete Rectangular | 250 | 375 | 937.5 | 7050 | 0.66 | 1616.97 | G300E | 2740100 | 21.5 | G300E | 2462951.28 | 19.33
2604 | Story31 | B11 | 32 MPa RC Beam (37.5 cm x 25 cm) | Beam | 32MPa | Concrete Rectangular | 250 | 375 | 937.5 | 4650 | 0.44 | 1066.51 | G300E | 1769325 | 13.88 | G300E | 1718871.41 | 13.49
2605 | Story31 | B110 | 32 MPa RC Beam (37.5 cm x 25 cm) | Beam | 32MPa | Concrete Rectangular | 250 | 375 | 937.5 | 7050 | 0.66 | 1616.97 | G300E | 2877281.25 | 22.58 | G300E | 3501651.28 | 27.48
2606 | Story31 | B111 | 32 MPa RC Beam (37.5 cm x 25 cm) | Beam | 32MPa | Concrete Rectangular | 250 | 375 | 937.5 | 7050 | 0.66 | 1616.97 | G300E | 3243000 | 25.45 | G300E | 2551884.83 | 20.02
2607 | Story31 | B112 | 32 MPa RC Beam (37.5 cm x 25 cm) | Beam | 32MPa | Concrete Rectangular | 250 | 375 | 937.5 | 7050 | 0.66 | 1616.97 | G300E | 3270906.25 | 25.66 | G300E | 3533780.55 | 27.73
2608 | Story31 | B12 | 32 MPa RC Beam (37.5 cm x 25 cm) | Beam | 32MPa | Concrete Rectangular | 250 | 375 | 937.5 | 7050 | 0.66 | 1616.97 | G300E | 3243000 | 25.45 | G300E | 2551884.83 | 20.02
2609 | Story31 | B13 | 32 MPa RC Beam (37.5 cm x 25 cm) | Beam | 32MPa | Concrete Rectangular | 250 | 375 | 937.5 | 4650 | 0.44 | 1066.51 | G300E | 1830646.88 | 14.36 | G300E | 1373090.14 | 10.77
2610 | Story31 | B14 | 32 MPa RC Beam (37.5 cm x 25 cm) | Beam | 32MPa | Concrete Rectangular | 250 | 375 | 937.5 | 7050 | 0.66 | 1616.97 | G300E | 3270906.25 | 25.66 | G300E | 3533780.55 | 27.73
2611 | Story31 | B15 | 32 MPa RC Beam (37.5 cm x 25 cm) | Beam | 32MPa | Concrete Rectangular | 250 | 375 | 937.5 | 4650 | 0.44 | 1066.51 | G300E | 1370296.88 | 10.75 | G300E | 1760899.78 | 13.82
2612 | Story31 | B16 | 32 MPa RC Beam (37.5 cm x 25 cm) | Beam | 32MPa | Concrete Rectangular | 250 | 375 | 937.5 | 4650 | 0.44 | 1066.51 | G300E | 1354603.12 | 10.63 | G300E | 2378187.28 | 18.66
2613 | Story31 | B17 | 32 MPa RC Beam (37.5 cm x 25 cm) | Beam | 32MPa | Concrete Rectangular | 250 | 375 | 937.5 | 7050 | 0.66 | 1616.97 | G300E | 3878087.5 | 30.43 | G300E | 2941534.66 | 23.08
2614 | Story31 | B18 | 32 MPa RC Beam (37.5 cm x 25 cm) | Beam | 32MPa | Concrete Rectangular | 250 | 375 | 937.5 | 4650 | 0.44 | 1066.51 | G300E | 1803909.38 | 14.15 | G300E | 1281949.78 | 10.06
2615 | Story31 | B19 | 32 MPa RC Beam (37.5 cm x 25 cm) | Beam | 32MPa | Concrete Rectangular | 250 | 375 | 937.5 | 7050 | 0.66 | 1616.97 | G300E | 2960412.5 | 23.23 | G300E | 1295734.19 | 10.17
2616 | Story31 | B2 | 32 MPa RC Beam (37.5 cm x 25 cm) | Beam | 32MPa | Concrete Rectangular | 250 | 375 | 937.5 | 7050 | 0.66 | 1616.97 | G300E | 3270612.5 | 25.66 | G300E | 3533780.55 | 27.73
2617 | Story31 | B20 | 32 MPa RC Beam (37.5 cm x 25 cm) | Beam | 32MPa | Concrete Rectangular | 250 | 375 | 937.5 | 4650 | 0.44 | 1066.51 | G300E | 1767000 | 13.86 | G300E | 1281949.78 | 10.06
2618 | Story31 | B21 | 32 MPa RC Beam (37.5 cm x 25 cm) | Beam | 32MPa | Concrete Rectangular | 250 | 375 | 937.5 | 7050 | 0.66 | 1616.97 | G300E | 3458612.5 | 27.14 | G300E | 2462951.28 | 19.33
2619 | Story31 | B22 | 32 MPa RC Beam (37.5 cm x 25 cm) | Beam | 32MPa | Concrete Rectangular | 250 | 375 | 937.5 | 4650 | 0.44 | 1066.51 | G300E | 1877437.5 | 14.73 | G300E | 1281949.78 | 10.06
2620 | Story31 | B23 | 32 MPa RC Beam (37.5 cm x 25 cm) | Beam | 32MPa | Concrete Rectangular | 250 | 375 | 937.5 | 7050 | 0.66 | 1616.97 | G300E | 3076150 | 24.14 | G300E | 1359992.73 | 10.67
2621 | Story31 | B24 | 32 MPa RC Beam (37.5 cm x 25 cm) | Beam | 32MPa | Concrete Rectangular | 250 | 375 | 937.5 | 4650 | 0.44 | 1066.51 | G300E | 1877437.5 | 14.73 | G300E | 1281949.78 | 10.06
2622 | Story31 | B25 | 32 MPa RC Beam (37.5 cm x 25 cm) | Beam | 32MPa | Concrete Rectangular | 250 | 375 | 937.5 | 7050 | 0.66 | 1616.97 | G300E | 3458906.25 | 27.14 | G300E | 2462951.28 | 19.33
2623 | Story31 | B26 | 32 MPa RC Beam (37.5 cm x 25 cm) | Beam | 32MPa | Concrete Rectangular | 250 | 375 | 937.5 | 4650 | 0.44 | 1066.51 | G300E | 1767581.25 | 13.87 | G300E | 1281949.78 | 10.06
2624 | Story31 | B27 | 32 MPa RC Beam (37.5 cm x 25 cm) | Beam | 32MPa | Concrete Rectangular | 250 | 375 | 937.5 | 7050 | 0.66 | 1616.97 | G300E | 2961000 | 23.23 | G300E | 1295734.19 | 10.17
2625 | Story31 | B28 | 32 MPa RC Beam (37.5 cm x 25 cm) | Beam | 32MPa | Concrete Rectangular | 250 | 375 | 937.5 | 4650 | 0.44 | 1066.51 | G300E | 1804200 | 14.16 | G300E | 1281949.78 | 10.06
2626 | Story31 | B29 | 32 MPa RC Beam (37.5 cm x 25 cm) | Beam | 32MPa | Concrete Rectangular | 250 | 375 | 937.5 | 7050 | 0.66 | 1616.97 | G300E | 3878381.25 | 30.43 | G300E | 2941552.28 | 23.08
2627 | Story31 | B3 | 32 MPa RC Beam (37.5 cm x 25 cm) | Beam | 32MPa | Concrete Rectangular | 250 | 375 | 937.5 | 4650 | 0.44 | 1066.51 | G300E | 1903593.75 | 14.94 | G300E | 1373045.46 | 10.77
2628 | Story31 | B30 | 32 MPa RC Beam (37.5 cm x 25 cm) | Beam | 32MPa | Concrete Rectangular | 250 | 375 | 937.5 | 4650 | 0.44 | 1066.51 | G300E | 1354312.5 | 10.63 | G300E | 2378187.28 | 18.66
2629 | Story31 | B31 | 32 MPa RC Beam (37.5 cm x 25 cm) | Beam | 32MPa | Concrete Rectangular | 250 | 375 | 937.5 | 4650 | 0.44 | 1066.51 | G300E | 1337165.62 | 10.49 | G300E | 1757412.28 | 13.79
2630 | Story31 | B32 | 32 MPa RC Beam (37.5 cm x 25 cm) | Beam | 32MPa | Concrete Rectangular | 250 | 375 | 937.5 | 7050 | 0.66 | 1616.97 | G300E | 3785850 | 29.71 | G300E | 2936238.34 | 23.04
2631 | Story31 | B33 | 32 MPa RC Beam (37.5 cm x 25 cm) | Beam | 32MPa | Concrete Rectangular | 250 | 375 | 937.5 | 4650 | 0.44 | 1066.51 | G300E | 1721371.88 | 13.51 | G300E | 2022685.34 | 15.87
2632 | Story31 | B34 | 32 MPa RC Beam (37.5 cm x 25 cm) | Beam | 32MPa | Concrete Rectangular | 250 | 375 | 937.5 | 7050 | 0.66 | 1616.97 | G300E | 2867000 | 22.5 | G300E | 1295734.19 | 10.17
2633 | Story31 | B35 | 32 MPa RC Beam (37.5 cm x 25 cm) | Beam | 32MPa | Concrete Rectangular | 250 | 375 | 937.5 | 4650 | 0.44 | 1066.51 | G300E | 1855350 | 14.56 | G300E | 1347222.7 | 10.57
2634 | Story31 | B36 | 32 MPa RC Beam (37.5 cm x 25 cm) | Beam | 32MPa | Concrete Rectangular | 250 | 375 | 937.5 | 7050 | 0.66 | 1616.97 | G300E | 3382237.5 | 26.54 | G300E | 2950172.01 | 23.15
2635 | Story31 | B37 | 32 MPa RC Beam (37.5 cm x 25 cm) | Beam | 32MPa | Concrete Rectangular | 250 | 375 | 937.5 | 4800 | 0.45 | 1100.92 | G300E | 1695000 | 13.3 | G300E | 1323303 | 10.38
2636 | Story31 | B38 | 32 MPa RC Beam (37.5 cm x 25 cm) | Beam | 32MPa | Concrete Rectangular | 250 | 375 | 937.5 | 7050 | 0.66 | 1616.97 | G300E | 2788568.75 | 21.88 | G300E | 1295734.19 | 10.17
2637 | Story31 | B39 | 32 MPa RC Beam (37.5 cm x 25 cm) | Beam | 32MPa | Concrete Rectangular | 250 | 375 | 937.5 | 4800 | 0.45 | 1100.92 | G300E | 1694700 | 13.3 | G300E | 1323303 | 10.38
2638 | Story31 | B4 | 32 MPa RC Beam (37.5 cm x 25 cm) | Beam | 32MPa | Concrete Rectangular | 250 | 375 | 937.5 | 7050 | 0.66 | 1616.97 | G300E | 3242706.25 | 25.44 | G300E | 2551884.83 | 20.02
2639 | Story31 | B40 | 32 MPa RC Beam (37.5 cm x 25 cm) | Beam | 32MPa | Concrete Rectangular | 250 | 375 | 937.5 | 7050 | 0.66 | 1616.97 | G300E | 3381943.75 | 26.54 | G300E | 2950172.01 | 23.15
2640 | Story31 | B41 | 32 MPa RC Beam (37.5 cm x 25 cm) | Beam | 32MPa | Concrete Rectangular | 250 | 375 | 937.5 | 4650 | 0.44 | 1066.51 | G300E | 1855931.25 | 14.56 | G300E | 1347244.5 | 10.57
2641 | Story31 | B42 | 32 MPa RC Beam (37.5 cm x 25 cm) | Beam | 32MPa | Concrete Rectangular | 250 | 375 | 937.5 | 7050 | 0.66 | 1616.97 | G300E | 2867000 | 22.5 | G300E | 1295734.19 | 10.17
2642 | Story31 | B43 | 32 MPa RC Beam (37.5 cm x 25 cm) | Beam | 32MPa | Concrete Rectangular | 250 | 375 | 937.5 | 4650 | 0.44 | 1066.51 | G300E | 1721953.12 | 13.51 | G300E | 2022697.32 | 15.87
2643 | Story31 | B44 | 32 MPa RC Beam (37.5 cm x 25 cm) | Beam | 32MPa | Concrete Rectangular | 250 | 375 | 937.5 | 7050 | 0.66 | 1616.97 | G300E | 3785850 | 29.71 | G300E | 2936253.77 | 23.04
2644 | Story31 | B45 | 32 MPa RC Beam (37.5 cm x 25 cm) | Beam | 32MPa | Concrete Rectangular | 250 | 375 | 937.5 | 4650 | 0.44 | 1066.51 | G300E | 1337165.62 | 10.49 | G300E | 1757412.28 | 13.79
2645 | Story31 | B46 | 32 MPa RC Beam (37.5 cm x 25 cm) | Beam | 32MPa | Concrete Rectangular | 250 | 375 | 937.5 | 4650 | 0.44 | 1066.51 | G300E | 1326412.5 | 10.41 | G300E | 1218374.84 | 9.56
2646 | Story31 | B47 | 32 MPa RC Beam (37.5 cm x 25 cm) | Beam | 32MPa | Concrete Rectangular | 250 | 375 | 937.5 | 7050 | 0.66 | 1616.97 | G300E | 3985600 | 31.27 | G300E | 2788205.23 | 21.88
2647 | Story31 | B48 | 32 MPa RC Beam (37.5 cm x 25 cm) | Beam | 32MPa | Concrete Rectangular | 250 | 375 | 937.5 | 4650 | 0.44 | 1066.51 | G300E | 1653656.25 | 12.98 | G300E | 1281949.78 | 10.06
2648 | Story31 | B49 | 32 MPa RC Beam (37.5 cm x 25 cm) | Beam | 32MPa | Concrete Rectangular | 250 | 375 | 937.5 | 7050 | 0.66 | 1616.97 | G300E | 3958575 | 31.06 | G300E | 2430822.01 | 19.07
2649 | Story31 | B5 | 32 MPa RC Beam (37.5 cm x 25 cm) | Beam | 32MPa | Concrete Rectangular | 250 | 375 | 937.5 | 4650 | 0.44 | 1066.51 | G300E | 1916090.62 | 15.03 | G300E | 1718897.57 | 13.49
2650 | Story31 | B50 | 32 MPa RC Beam (37.5 cm x 25 cm) | Beam | 32MPa | Concrete Rectangular | 250 | 375 | 937.5 | 4650 | 0.44 | 1066.51 | G300E | 1612968.75 | 12.66 | G300E | 254299.78 | 2
2651 | Story31 | B51 | 32 MPa RC Beam (37.5 cm x 25 cm) | Beam | 32MPa | Concrete Rectangular | 250 | 375 | 937.5 | 7200 | 0.68 | 1651.38 | G300E | 3677400 | 28.85 | G300E | 1952141.62 | 15.32
2652 | Story31 | B55 | 32 MPa RC Beam (37.5 cm x 25 cm) | Beam | 32MPa | Concrete Rectangular | 250 | 375 | 937.5 | 7050 | 0.66 | 1616.97 | G300E | 3600787.5 | 28.25 | G300E | 1911472.01 | 15
2653 | Story31 | B56 | 32 MPa RC Beam (37.5 cm x 25 cm) | Beam | 32MPa | Concrete Rectangular | 250 | 375 | 937.5 | 4650 | 0.44 | 1066.51 | G300E | 1612968.75 | 12.66 | G300E | 254299.78 | 2
2654 | Story31 | B57 | 32 MPa RC Beam (37.5 cm x 25 cm) | Beam | 32MPa | Concrete Rectangular | 250 | 375 | 937.5 | 7050 | 0.66 | 1616.97 | G300E | 3958868.75 | 31.06 | G300E | 2430822.01 | 19.07
2655 | Story31 | B58 | 32 MPa RC Beam (37.5 cm x 25 cm) | Beam | 32MPa | Concrete Rectangular | 250 | 375 | 937.5 | 4650 | 0.44 | 1066.51 | G300E | 1653656.25 | 12.98 | G300E | 1281949.78 | 10.06
2656 | Story31 | B59 | 32 MPa RC Beam (37.5 cm x 25 cm) | Beam | 32MPa | Concrete Rectangular | 250 | 375 | 937.5 | 7050 | 0.66 | 1616.97 | G300E | 3985600 | 31.27 | G300E | 2788205.23 | 21.88
2657 | Story31 | B6 | 32 MPa RC Beam (37.5 cm x 25 cm) | Beam | 32MPa | Concrete Rectangular | 250 | 375 | 937.5 | 7050 | 0.66 | 1616.97 | G300E | 2876693.75 | 22.57 | G300E | 3501651.28 | 27.48
2658 | Story31 | B60 | 32 MPa RC Beam (37.5 cm x 25 cm) | Beam | 32MPa | Concrete Rectangular | 250 | 375 | 937.5 | 4650 | 0.44 | 1066.51 | G300E | 1326412.5 | 10.41 | G300E | 1218374.84 | 9.56
2659 | Story31 | B61 | 32 MPa RC Beam (37.5 cm x 25 cm) | Beam | 32MPa | Concrete Rectangular | 250 | 375 | 937.5 | 4650 | 0.44 | 1066.51 | G300E | 1337165.62 | 10.49 | G300E | 1757412.28 | 13.79
2660 | Story31 | B62 | 32 MPa RC Beam (37.5 cm x 25 cm) | Beam | 32MPa | Concrete Rectangular | 250 | 375 | 937.5 | 7050 | 0.66 | 1616.97 | G300E | 3985600 | 31.27 | G300E | 2788205.23 | 21.88
2661 | Story31 | B63 | 32 MPa RC Beam (37.5 cm x 25 cm) | Beam | 32MPa | Concrete Rectangular | 250 | 375 | 937.5 | 4650 | 0.44 | 1066.51 | G300E | 1721953.12 | 13.51 | G300E | 2022698.41 | 15.87
2662 | Story31 | B64 | 32 MPa RC Beam (37.5 cm x 25 cm) | Beam | 32MPa | Concrete Rectangular | 250 | 375 | 937.5 | 7050 | 0.66 | 1616.97 | G300E | 3958868.75 | 31.06 | G300E | 2430822.01 | 19.07
2663 | Story31 | B65 | 32 MPa RC Beam (37.5 cm x 25 cm) | Beam | 32MPa | Concrete Rectangular | 250 | 375 | 937.5 | 4650 | 0.44 | 1066.51 | G300E | 1855931.25 | 14.56 | G300E | 1347247.77 | 10.57
2664 | Story31 | B66 | 32 MPa RC Beam (37.5 cm x 25 cm) | Beam | 32MPa | Concrete Rectangular | 250 | 375 | 937.5 | 7200 | 0.68 | 1651.38 | G300E | 3677400 | 28.85 | G300E | 1952141.62 | 15.32
2665 | Story31 | B67 | 32 MPa RC Beam (37.5 cm x 25 cm) | Beam | 32MPa | Concrete Rectangular | 250 | 375 | 937.5 | 4650 | 0.44 | 1066.51 | G300E | 1642031.25 | 12.88 | G300E | 1281949.78 | 10.06
2666 | Story31 | B69 | 32 MPa RC Beam (37.5 cm x 25 cm) | Beam | 32MPa | Concrete Rectangular | 250 | 375 | 937.5 | 4650 | 0.44 | 1066.51 | G300E | 1641450 | 12.88 | G300E | 1281949.78 | 10.06
2667 | Story31 | B7 | 32 MPa RC Beam (37.5 cm x 25 cm) | Beam | 32MPa | Concrete Rectangular | 250 | 375 | 937.5 | 4650 | 0.44 | 1066.51 | G300E | 1870462.5 | 14.68 | G300E | 1281949.78 | 10.06
2668 | Story31 | B70 | 32 MPa RC Beam (37.5 cm x 25 cm) | Beam | 32MPa | Concrete Rectangular | 250 | 375 | 937.5 | 7050 | 0.66 | 1616.97 | G300E | 3600787.5 | 28.25 | G300E | 1911472.01 | 15
2669 | Story31 | B71 | 32 MPa RC Beam (37.5 cm x 25 cm) | Beam | 32MPa | Concrete Rectangular | 250 | 375 | 937.5 | 4650 | 0.44 | 1066.51 | G300E | 1855931.25 | 14.56 | G300E | 1347245.59 | 10.57
2670 | Story31 | B72 | 32 MPa RC Beam (37.5 cm x 25 cm) | Beam | 32MPa | Concrete Rectangular | 250 | 375 | 937.5 | 7050 | 0.66 | 1616.97 | G300E | 3958868.75 | 31.06 | G300E | 2430822.01 | 19.07
2671 | Story31 | B73 | 32 MPa RC Beam (37.5 cm x 25 cm) | Beam | 32MPa | Concrete Rectangular | 250 | 375 | 937.5 | 4650 | 0.44 | 1066.51 | G300E | 1721953.12 | 13.51 | G300E | 2022698.41 | 15.87
2672 | Story31 | B74 | 32 MPa RC Beam (37.5 cm x 25 cm) | Beam | 32MPa | Concrete Rectangular | 250 | 375 | 937.5 | 7050 | 0.66 | 1616.97 | G300E | 3985600 | 31.27 | G300E | 2788205.23 | 21.88
2673 | Story31 | B75 | 32 MPa RC Beam (37.5 cm x 25 cm) | Beam | 32MPa | Concrete Rectangular | 250 | 375 | 937.5 | 4650 | 0.44 | 1066.51 | G300E | 1337165.62 | 10.49 | G300E | 1757412.28 | 13.79
2674 | Story31 | B76 | 32 MPa RC Beam (37.5 cm x 25 cm) | Beam | 32MPa | Concrete Rectangular | 250 | 375 | 937.5 | 4650 | 0.44 | 1066.51 | G300E | 1354312.5 | 10.63 | G300E | 2378187.28 | 18.66
2675 | Story31 | B77 | 32 MPa RC Beam (37.5 cm x 25 cm) | Beam | 32MPa | Concrete Rectangular | 250 | 375 | 937.5 | 7050 | 0.66 | 1616.97 | G300E | 3785850 | 29.71 | G300E | 2936255.97 | 23.04
2676 | Story31 | B78 | 32 MPa RC Beam (37.5 cm x 25 cm) | Beam | 32MPa | Concrete Rectangular | 250 | 375 | 937.5 | 4650 | 0.44 | 1066.51 | G300E | 1804200 | 14.16 | G300E | 1281949.78 | 10.06
2677 | Story31 | B79 | 32 MPa RC Beam (37.5 cm x 25 cm) | Beam | 32MPa | Concrete Rectangular | 250 | 375 | 937.5 | 7050 | 0.66 | 1616.97 | G300E | 2866706.25 | 22.49 | G300E | 1295734.19 | 10.17
2678 | Story31 | B8 | 32 MPa RC Beam (37.5 cm x 25 cm) | Beam | 32MPa | Concrete Rectangular | 250 | 375 | 937.5 | 7050 | 0.66 | 1616.97 | G300E | 2740393.75 | 21.5 | G300E | 2462951.28 | 19.33
2679 | Story31 | B80 | 32 MPa RC Beam (37.5 cm x 25 cm) | Beam | 32MPa | Concrete Rectangular | 250 | 375 | 937.5 | 4650 | 0.44 | 1066.51 | G300E | 1767581.25 | 13.87 | G300E | 1281949.78 | 10.06
2680 | Story31 | B81 | 32 MPa RC Beam (37.5 cm x 25 cm) | Beam | 32MPa | Concrete Rectangular | 250 | 375 | 937.5 | 7050 | 0.66 | 1616.97 | G300E | 3382237.5 | 26.54 | G300E | 2950172.01 | 23.15
2681 | Story31 | B82 | 32 MPa RC Beam (37.5 cm x 25 cm) | Beam | 32MPa | Concrete Rectangular | 250 | 375 | 937.5 | 4650 | 0.44 | 1066.51 | G300E | 1877437.5 | 14.73 | G300E | 1281949.78 | 10.06
2682 | Story31 | B83 | 32 MPa RC Beam (37.5 cm x 25 cm) | Beam | 32MPa | Concrete Rectangular | 250 | 375 | 937.5 | 7050 | 0.66 | 1616.97 | G300E | 2788862.5 | 21.88 | G300E | 1295734.19 | 10.17
2683 | Story31 | B84 | 32 MPa RC Beam (37.5 cm x 25 cm) | Beam | 32MPa | Concrete Rectangular | 250 | 375 | 937.5 | 4650 | 0.44 | 1066.51 | G300E | 1877437.5 | 14.73 | G300E | 1281949.78 | 10.06
2684 | Story31 | B85 | 32 MPa RC Beam (37.5 cm x 25 cm) | Beam | 32MPa | Concrete Rectangular | 250 | 375 | 937.5 | 7050 | 0.66 | 1616.97 | G300E | 3382237.5 | 26.54 | G300E | 2950172.01 | 23.15
2685 | Story31 | B86 | 32 MPa RC Beam (37.5 cm x 25 cm) | Beam | 32MPa | Concrete Rectangular | 250 | 375 | 937.5 | 4650 | 0.44 | 1066.51 | G300E | 1767581.25 | 13.87 | G300E | 1281949.78 | 10.06
2686 | Story31 | B87 | 32 MPa RC Beam (37.5 cm x 25 cm) | Beam | 32MPa | Concrete Rectangular | 250 | 375 | 937.5 | 7050 | 0.66 | 1616.97 | G300E | 2866706.25 | 22.49 | G300E | 1295734.19 | 10.17
2687 | Story31 | B88 | 32 MPa RC Beam (37.5 cm x 25 cm) | Beam | 32MPa | Concrete Rectangular | 250 | 375 | 937.5 | 4650 | 0.44 | 1066.51 | G300E | 1804200 | 14.16 | G300E | 1281949.78 | 10.06
2688 | Story31 | B89 | 32 MPa RC Beam (37.5 cm x 25 cm) | Beam | 32MPa | Concrete Rectangular | 250 | 375 | 937.5 | 7050 | 0.66 | 1616.97 | G300E | 3785850 | 29.71 | G300E | 2936254.87 | 23.04
2689 | Story31 | B9 | 32 MPa RC Beam (37.5 cm x 25 cm) | Beam | 32MPa | Concrete Rectangular | 250 | 375 | 937.5 | 4650 | 0.44 | 1066.51 | G300E | 1870753.12 | 14.68 | G300E | 1281949.78 | 10.06
2690 | Story31 | B90 | 32 MPa RC Beam (37.5 cm x 25 cm) | Beam | 32MPa | Concrete Rectangular | 250 | 375 | 937.5 | 4650 | 0.44 | 1066.51 | G300E | 1354312.5 | 10.63 | G300E | 2378187.28 | 18.66
2691 | Story31 | B91 | 32 MPa RC Beam (37.5 cm x 25 cm) | Beam | 32MPa | Concrete Rectangular | 250 | 375 | 937.5 | 4650 | 0.44 | 1066.51 | G300E | 1370296.88 | 10.75 | G300E | 1760899.78 | 13.82
2692 | Story31 | B92 | 32 MPa RC Beam (37.5 cm x 25 cm) | Beam | 32MPa | Concrete Rectangular | 250 | 375 | 937.5 | 7050 | 0.66 | 1616.97 | G300E | 3878381.25 | 30.43 | G300E | 2941552.28 | 23.08
2693 | Story31 | B93 | 32 MPa RC Beam (37.5 cm x 25 cm) | Beam | 32MPa | Concrete Rectangular | 250 | 375 | 937.5 | 4650 | 0.44 | 1066.51 | G300E | 1904175 | 14.94 | G300E | 1373087.96 | 10.77
2694 | Story31 | B94 | 32 MPa RC Beam (37.5 cm x 25 cm) | Beam | 32MPa | Concrete Rectangular | 250 | 375 | 937.5 | 7050 | 0.66 | 1616.97 | G300E | 2961000 | 23.23 | G300E | 1295734.19 | 10.17
2695 | Story31 | B95 | 32 MPa RC Beam (37.5 cm x 25 cm) | Beam | 32MPa | Concrete Rectangular | 250 | 375 | 937.5 | 4650 | 0.44 | 1066.51 | G300E | 1916381.25 | 15.04 | G300E | 1718869.23 | 13.49
2696 | Story31 | B96 | 32 MPa RC Beam (37.5 cm x 25 cm) | Beam | 32MPa | Concrete Rectangular | 250 | 375 | 937.5 | 7050 | 0.66 | 1616.97 | G300E | 3458906.25 | 27.14 | G300E | 2462951.28 | 19.33
2697 | Story31 | B97 | 32 MPa RC Beam (37.5 cm x 25 cm) | Beam | 32MPa | Concrete Rectangular | 250 | 375 | 937.5 | 4650 | 0.44 | 1066.51 | G300E | 1870753.12 | 14.68 | G300E | 1281949.78 | 10.06
2698 | Story31 | B98 | 32 MPa RC Beam (37.5 cm x 25 cm) | Beam | 32MPa | Concrete Rectangular | 250 | 375 | 937.5 | 7050 | 0.66 | 1616.97 | G300E | 3076150 | 24.14 | G300E | 1359992.73 | 10.67
2699 | Story31 | B99 | 32 MPa RC Beam (37.5 cm x 25 cm) | Beam | 32MPa | Concrete Rectangular | 250 | 375 | 937.5 | 4650 | 0.44 | 1066.51 | G300E | 1870753.12 | 14.68 | G300E | 1281949.78 | 10.06
2700 | Story4 | B1 | 32 MPa RC Beam (37.5 cm x 25 cm) | Beam | 32MPa | Concrete Rectangular | 250 | 375 | 937.5 | 4462.5 | 0.42 | 1023.51 | G300E | 2306793.75 | 18.1 | G300E | 1969559.44 | 15.45
2701 | Story4 | B10 | 32 MPa RC Beam (37.5 cm x 25 cm) | Beam | 32MPa | Concrete Rectangular | 250 | 375 | 937.5 | 6862.5 | 0.64 | 1573.97 | G300E | 2859478.98 | 22.44 | G300E | 2133539.55 | 16.74
2702 | Story4 | B100 | 32 MPa RC Beam (37.5 cm x 25 cm) | Beam | 32MPa | Concrete Rectangular | 250 | 375 | 937.5 | 6862.5 | 0.64 | 1573.97 | G300E | 3092180.11 | 24.26 | G300E | 1134304.57 | 8.9
2703 | Story4 | B101 | 32 MPa RC Beam (37.5 cm x 25 cm) | Beam | 32MPa | Concrete Rectangular | 250 | 375 | 937.5 | 4462.5 | 0.42 | 1023.51 | G300E | 1535418.75 | 12.05 | G300E | 1054507.08 | 8.27
2704 | Story4 | B102 | 32 MPa RC Beam (37.5 cm x 25 cm) | Beam | 32MPa | Concrete Rectangular | 250 | 375 | 937.5 | 6862.5 | 0.64 | 1573.97 | G300E | 3159245.45 | 24.79 | G300E | 1100186.64 | 8.63
2705 | Story4 | B103 | 32 MPa RC Beam (37.5 cm x 25 cm) | Beam | 32MPa | Concrete Rectangular | 250 | 375 | 937.5 | 4462.5 | 0.42 | 1023.51 | G300E | 1555500 | 12.21 | G300E | 1054507.08 | 8.27
2706 | Story4 | B104 | 32 MPa RC Beam (37.5 cm x 25 cm) | Beam | 32MPa | Concrete Rectangular | 250 | 375 | 937.5 | 6862.5 | 0.64 | 1573.97 | G300E | 3430314.2 | 26.92 | G300E | 1135777.28 | 8.91
2707 | Story4 | B105 | 32 MPa RC Beam (37.5 cm x 25 cm) | Beam | 32MPa | Concrete Rectangular | 250 | 375 | 937.5 | 4462.5 | 0.42 | 1023.51 | G300E | 1641243.75 | 12.88 | G300E | 1477169.58 | 11.59
2708 | Story4 | B106 | 32 MPa RC Beam (37.5 cm x 25 cm) | Beam | 32MPa | Concrete Rectangular | 250 | 375 | 937.5 | 6862.5 | 0.64 | 1573.97 | G300E | 3114951.14 | 24.44 | G300E | 2305531.35 | 18.09
2709 | Story4 | B107 | 32 MPa RC Beam (37.5 cm x 25 cm) | Beam | 32MPa | Concrete Rectangular | 250 | 375 | 937.5 | 6862.5 | 0.64 | 1573.97 | G300E | 2860102.84 | 22.44 | G300E | 2409287.28 | 18.9
2710 | Story4 | B108 | 32 MPa RC Beam (37.5 cm x 25 cm) | Beam | 32MPa | Concrete Rectangular | 250 | 375 | 937.5 | 6862.5 | 0.64 | 1573.97 | G300E | 2851368.75 | 22.37 | G300E | 2409287.28 | 18.9
2711 | Story4 | B109 | 32 MPa RC Beam (37.5 cm x 25 cm) | Beam | 32MPa | Concrete Rectangular | 250 | 375 | 937.5 | 6862.5 | 0.64 | 1573.97 | G300E | 2834836.36 | 22.24 | G300E | 2409287.28 | 18.9
2712 | Story4 | B11 | 32 MPa RC Beam (37.5 cm x 25 cm) | Beam | 32MPa | Concrete Rectangular | 250 | 375 | 937.5 | 4462.5 | 0.42 | 1023.51 | G300E | 1535418.75 | 12.05 | G300E | 1054507.08 | 8.27
2713 | Story4 | B110 | 32 MPa RC Beam (37.5 cm x 25 cm) | Beam | 32MPa | Concrete Rectangular | 250 | 375 | 937.5 | 6862.5 | 0.64 | 1573.97 | G300E | 2859478.98 | 22.44 | G300E | 2271413.42 | 17.82
2714 | Story4 | B111 | 32 MPa RC Beam (37.5 cm x 25 cm) | Beam | 32MPa | Concrete Rectangular | 250 | 375 | 937.5 | 6862.5 | 0.64 | 1573.97 | G300E | 2861038.64 | 22.45 | G300E | 2271413.42 | 17.82
2715 | Story4 | B112 | 32 MPa RC Beam (37.5 cm x 25 cm) | Beam | 32MPa | Concrete Rectangular | 250 | 375 | 937.5 | 6862.5 | 0.64 | 1573.97 | G300E | 3111831.82 | 24.42 | G300E | 2305531.35 | 18.09
2716 | Story4 | B12 | 32 MPa RC Beam (37.5 cm x 25 cm) | Beam | 32MPa | Concrete Rectangular | 250 | 375 | 937.5 | 6862.5 | 0.64 | 1573.97 | G300E | 2861038.64 | 22.45 | G300E | 1719917.96 | 13.5
2717 | Story4 | B13 | 32 MPa RC Beam (37.5 cm x 25 cm) | Beam | 32MPa | Concrete Rectangular | 250 | 375 | 937.5 | 4462.5 | 0.42 | 1023.51 | G300E | 1552950 | 12.19 | G300E | 1054507.08 | 8.27
2718 | Story4 | B14 | 32 MPa RC Beam (37.5 cm x 25 cm) | Beam | 32MPa | Concrete Rectangular | 250 | 375 | 937.5 | 6862.5 | 0.64 | 1573.97 | G300E | 3111519.89 | 24.41 | G300E | 1754035.89 | 13.76
2719 | Story4 | B15 | 32 MPa RC Beam (37.5 cm x 25 cm) | Beam | 32MPa | Concrete Rectangular | 250 | 375 | 937.5 | 4462.5 | 0.42 | 1023.51 | G300E | 1639968.75 | 12.87 | G300E | 1477169.58 | 11.59
2720 | Story4 | B16 | 32 MPa RC Beam (37.5 cm x 25 cm) | Beam | 32MPa | Concrete Rectangular | 250 | 375 | 937.5 | 4462.5 | 0.42 | 1023.51 | G300E | 2311575 | 18.14 | G300E | 2251334.44 | 17.66
2721 | Story4 | B17 | 32 MPa RC Beam (37.5 cm x 25 cm) | Beam | 32MPa | Concrete Rectangular | 250 | 375 | 937.5 | 6862.5 | 0.64 | 1573.97 | G300E | 3431250 | 26.92 | G300E | 2100895.5 | 16.48
2722 | Story4 | B18 | 32 MPa RC Beam (37.5 cm x 25 cm) | Beam | 32MPa | Concrete Rectangular | 250 | 375 | 937.5 | 4462.5 | 0.42 | 1023.51 | G300E | 2258662.5 | 17.72 | G300E | 631844.58 | 4.96
2723 | Story4 | B19 | 32 MPa RC Beam (37.5 cm x 25 cm) | Beam | 32MPa | Concrete Rectangular | 250 | 375 | 937.5 | 6862.5 | 0.64 | 1573.97 | G300E | 2999848.3 | 23.54 | G300E | 1547926.17 | 12.15
2724 | Story4 | B2 | 32 MPa RC Beam (37.5 cm x 25 cm) | Beam | 32MPa | Concrete Rectangular | 250 | 375 | 937.5 | 6862.5 | 0.64 | 1573.97 | G300E | 3115886.93 | 24.45 | G300E | 2305531.35 | 18.09
2725 | Story4 | B20 | 32 MPa RC Beam (37.5 cm x 25 cm) | Beam | 32MPa | Concrete Rectangular | 250 | 375 | 937.5 | 4462.5 | 0.42 | 1023.51 | G300E | 2171325 | 17.04 | G300E | 1054507.08 | 8.27
2726 | Story4 | B21 | 32 MPa RC Beam (37.5 cm x 25 cm) | Beam | 32MPa | Concrete Rectangular | 250 | 375 | 937.5 | 6862.5 | 0.64 | 1573.97 | G300E | 3143882.81 | 24.67 | G300E | 1512756.63 | 11.87
2727 | Story4 | B22 | 32 MPa RC Beam (37.5 cm x 25 cm) | Beam | 32MPa | Concrete Rectangular | 250 | 375 | 937.5 | 4462.5 | 0.42 | 1023.51 | G300E | 1882218.75 | 14.77 | G300E | 1054507.08 | 8.27
2728 | Story4 | B23 | 32 MPa RC Beam (37.5 cm x 25 cm) | Beam | 32MPa | Concrete Rectangular | 250 | 375 | 937.5 | 6862.5 | 0.64 | 1573.97 | G300E | 2998288.64 | 23.53 | G300E | 1100186.64 | 8.63
2729 | Story4 | B24 | 32 MPa RC Beam (37.5 cm x 25 cm) | Beam | 32MPa | Concrete Rectangular | 250 | 375 | 937.5 | 4462.5 | 0.42 | 1023.51 | G300E | 1671525 | 13.12 | G300E | 1054507.08 | 8.27
2730 | Story4 | B25 | 32 MPa RC Beam (37.5 cm x 25 cm) | Beam | 32MPa | Concrete Rectangular | 250 | 375 | 937.5 | 6862.5 | 0.64 | 1573.97 | G300E | 3091868.18 | 24.26 | G300E | 1134304.57 | 8.9
2731 | Story4 | B26 | 32 MPa RC Beam (37.5 cm x 25 cm) | Beam | 32MPa | Concrete Rectangular | 250 | 375 | 937.5 | 4462.5 | 0.42 | 1023.51 | G300E | 1526812.5 | 11.98 | G300E | 1054507.08 | 8.27
2732 | Story4 | B27 | 32 MPa RC Beam (37.5 cm x 25 cm) | Beam | 32MPa | Concrete Rectangular | 250 | 375 | 937.5 | 6862.5 | 0.64 | 1573.97 | G300E | 3001407.95 | 23.55 | G300E | 1100186.64 | 8.63
2733 | Story4 | B28 | 32 MPa RC Beam (37.5 cm x 25 cm) | Beam | 32MPa | Concrete Rectangular | 250 | 375 | 937.5 | 4462.5 | 0.42 | 1023.51 | G300E | 1540200 | 12.08 | G300E | 631844.58 | 4.96
2734 | Story4 | B29 | 32 MPa RC Beam (37.5 cm x 25 cm) | Beam | 32MPa | Concrete Rectangular | 250 | 375 | 937.5 | 6862.5 | 0.64 | 1573.97 | G300E | 3430314.2 | 26.92 | G300E | 1135774.94 | 8.91
2735 | Story4 | B3 | 32 MPa RC Beam (37.5 cm x 25 cm) | Beam | 32MPa | Concrete Rectangular | 250 | 375 | 937.5 | 4462.5 | 0.42 | 1023.51 | G300E | 2331018.75 | 18.29 | G300E | 1054507.08 | 8.27
2736 | Story4 | B30 | 32 MPa RC Beam (37.5 cm x 25 cm) | Beam | 32MPa | Concrete Rectangular | 250 | 375 | 937.5 | 4462.5 | 0.42 | 1023.51 | G300E | 1710093.75 | 13.42 | G300E | 1336282.08 | 10.48
2737 | Story4 | B31 | 32 MPa RC Beam (37.5 cm x 25 cm) | Beam | 32MPa | Concrete Rectangular | 250 | 375 | 937.5 | 4462.5 | 0.42 | 1023.51 | G300E | 2317312.5 | 18.18 | G300E | 2251334.44 | 17.66
2738 | Story4 | B32 | 32 MPa RC Beam (37.5 cm x 25 cm) | Beam | 32MPa | Concrete Rectangular | 250 | 375 | 937.5 | 6862.5 | 0.64 | 1573.97 | G300E | 3419708.52 | 26.83 | G300E | 1686450.41 | 13.23
2739 | Story4 | B33 | 32 MPa RC Beam (37.5 cm x 25 cm) | Beam | 32MPa | Concrete Rectangular | 250 | 375 | 937.5 | 4462.5 | 0.42 | 1023.51 | G300E | 2233800 | 17.53 | G300E | 1054507.08 | 8.27
2740 | Story4 | B34 | 32 MPa RC Beam (37.5 cm x 25 cm) | Beam | 32MPa | Concrete Rectangular | 250 | 375 | 937.5 | 6862.5 | 0.64 | 1573.97 | G300E | 2988930.68 | 23.45 | G300E | 1651682.1 | 12.96
2741 | Story4 | B35 | 32 MPa RC Beam (37.5 cm x 25 cm) | Beam | 32MPa | Concrete Rectangular | 250 | 375 | 937.5 | 4462.5 | 0.42 | 1023.51 | G300E | 2142956.25 | 16.81 | G300E | 1054507.08 | 8.27
2742 | Story4 | B36 | 32 MPa RC Beam (37.5 cm x 25 cm) | Beam | 32MPa | Concrete Rectangular | 250 | 375 | 937.5 | 6862.5 | 0.64 | 1573.97 | G300E | 2641750.57 | 20.73 | G300E | 2237295.48 | 17.55
2743 | Story4 | B37 | 32 MPa RC Beam (37.5 cm x 25 cm) | Beam | 32MPa | Concrete Rectangular | 250 | 375 | 937.5 | 4800 | 0.45 | 1100.92 | G300E | 2454080 | 19.26 | G300E | 1482962.4 | 11.64
2744 | Story4 | B38 | 32 MPa RC Beam (37.5 cm x 25 cm) | Beam | 32MPa | Concrete Rectangular | 250 | 375 | 937.5 | 6862.5 | 0.64 | 1573.97 | G300E | 2576556.82 | 20.22 | G300E | 2134941.69 | 16.75
2745 | Story4 | B39 | 32 MPa RC Beam (37.5 cm x 25 cm) | Beam | 32MPa | Concrete Rectangular | 250 | 375 | 937.5 | 4800 | 0.45 | 1100.92 | G300E | 2150400 | 16.87 | G300E | 1235082.8 | 9.69
2746 | Story4 | B4 | 32 MPa RC Beam (37.5 cm x 25 cm) | Beam | 32MPa | Concrete Rectangular | 250 | 375 | 937.5 | 6862.5 | 0.64 | 1573.97 | G300E | 2856447 | 22.41 | G300E | 2459490.15 | 19.3
2747 | Story4 | B40 | 32 MPa RC Beam (37.5 cm x 25 cm) | Beam | 32MPa | Concrete Rectangular | 250 | 375 | 937.5 | 6862.5 | 0.64 | 1573.97 | G300E | 3009518.18 | 23.61 | G300E | 1100186.64 | 8.63
2748 | Story4 | B41 | 32 MPa RC Beam (37.5 cm x 25 cm) | Beam | 32MPa | Concrete Rectangular | 250 | 375 | 937.5 | 4462.5 | 0.42 | 1023.51 | G300E | 1418756.25 | 11.13 | G300E | 1054507.08 | 8.27
2749 | Story4 | B42 | 32 MPa RC Beam (37.5 cm x 25 cm) | Beam | 32MPa | Concrete Rectangular | 250 | 375 | 937.5 | 6862.5 | 0.64 | 1573.97 | G300E | 2988930.68 | 23.45 | G300E | 1100186.64 | 8.63
2750 | Story4 | B43 | 32 MPa RC Beam (37.5 cm x 25 cm) | Beam | 32MPa | Concrete Rectangular | 250 | 375 | 937.5 | 4462.5 | 0.42 | 1023.51 | G300E | 1425768.75 | 11.19 | G300E | 1054507.08 | 8.27
2751 | Story4 | B44 | 32 MPa RC Beam (37.5 cm x 25 cm) | Beam | 32MPa | Concrete Rectangular | 250 | 375 | 937.5 | 6862.5 | 0.64 | 1573.97 | G300E | 3419708.52 | 26.83 | G300E | 1134956.12 | 8.91
2752 | Story4 | B45 | 32 MPa RC Beam (37.5 cm x 25 cm) | Beam | 32MPa | Concrete Rectangular | 250 | 375 | 937.5 | 4462.5 | 0.42 | 1023.51 | G300E | 1711368.75 | 13.43 | G300E | 1195394.58 | 9.38
2753 | Story4 | B46 | 32 MPa RC Beam (37.5 cm x 25 cm) | Beam | 32MPa | Concrete Rectangular | 250 | 375 | 937.5 | 4462.5 | 0.42 | 1023.51 | G300E | 2317950 | 18.19 | G300E | 2251334.44 | 17.66
2754 | Story4 | B47 | 32 MPa RC Beam (37.5 cm x 25 cm) | Beam | 32MPa | Concrete Rectangular | 250 | 375 | 937.5 | 6862.5 | 0.64 | 1573.97 | G300E | 3453085.23 | 27.09 | G300E | 1685800.03 | 13.23
2755 | Story4 | B48 | 32 MPa RC Beam (37.5 cm x 25 cm) | Beam | 32MPa | Concrete Rectangular | 250 | 375 | 937.5 | 4462.5 | 0.42 | 1023.51 | G300E | 2194912.5 | 17.22 | G300E | 1054507.08 | 8.27
2756 | Story4 | B49 | 32 MPa RC Beam (37.5 cm x 25 cm) | Beam | 32MPa | Concrete Rectangular | 250 | 375 | 937.5 | 6862.5 | 0.64 | 1573.97 | G300E | 3072528.41 | 24.11 | G300E | 1685800.03 | 13.23
2757 | Story4 | B5 | 32 MPa RC Beam (37.5 cm x 25 cm) | Beam | 32MPa | Concrete Rectangular | 250 | 375 | 937.5 | 4462.5 | 0.42 | 1023.51 | G300E | 2126250 | 16.68 | G300E | 1310029.88 | 10.28
2758 | Story4 | B50 | 32 MPa RC Beam (37.5 cm x 25 cm) | Beam | 32MPa | Concrete Rectangular | 250 | 375 | 937.5 | 4462.5 | 0.42 | 1023.51 | G300E | 2053387.5 | 16.11 | G300E | 1054507.08 | 8.27
2759 | Story4 | B51 | 32 MPa RC Beam (37.5 cm x 25 cm) | Beam | 32MPa | Concrete Rectangular | 250 | 375 | 937.5 | 7200 | 0.68 | 1651.38 | G300E | 3492000 | 27.4 | G300E | 1276712.22 | 10.02
2760 | Story4 | B55 | 32 MPa RC Beam (37.5 cm x 25 cm) | Beam | 32MPa | Concrete Rectangular | 250 | 375 | 937.5 | 6862.5 | 0.64 | 1573.97 | G300E | 3326223.91 | 26.1 | G300E | 1216866.33 | 9.55
2761 | Story4 | B56 | 32 MPa RC Beam (37.5 cm x 25 cm) | Beam | 32MPa | Concrete Rectangular | 250 | 375 | 937.5 | 4462.5 | 0.42 | 1023.51 | G300E | 1430550 | 11.22 | G300E | 1054507.08 | 8.27
2762 | Story4 | B57 | 32 MPa RC Beam (37.5 cm x 25 cm) | Beam | 32MPa | Concrete Rectangular | 250 | 375 | 937.5 | 6862.5 | 0.64 | 1573.97 | G300E | 3072528.41 | 24.11 | G300E | 1134304.57 | 8.9
2763 | Story4 | B58 | 32 MPa RC Beam (37.5 cm x 25 cm) | Beam | 32MPa | Concrete Rectangular | 250 | 375 | 937.5 | 4462.5 | 0.42 | 1023.51 | G300E | 1479000 | 11.6 | G300E | 1054507.08 | 8.27
2764 | Story4 | B59 | 32 MPa RC Beam (37.5 cm x 25 cm) | Beam | 32MPa | Concrete Rectangular | 250 | 375 | 937.5 | 6862.5 | 0.64 | 1573.97 | G300E | 3453085.23 | 27.09 | G300E | 1134304.57 | 8.9
2765 | Story4 | B6 | 32 MPa RC Beam (37.5 cm x 25 cm) | Beam | 32MPa | Concrete Rectangular | 250 | 375 | 937.5 | 6862.5 | 0.64 | 1573.97 | G300E | 2837643.75 | 22.27 | G300E | 2305531.35 | 18.09
2766 | Story4 | B60 | 32 MPa RC Beam (37.5 cm x 25 cm) | Beam | 32MPa | Concrete Rectangular | 250 | 375 | 937.5 | 4462.5 | 0.42 | 1023.51 | G300E | 1709137.5 | 13.41 | G300E | 1054507.08 | 8.27
2767 | Story4 | B61 | 32 MPa RC Beam (37.5 cm x 25 cm) | Beam | 32MPa | Concrete Rectangular | 250 | 375 | 937.5 | 4462.5 | 0.42 | 1023.51 | G300E | 2317312.5 | 18.18 | G300E | 2251334.44 | 17.66
2768 | Story4 | B62 | 32 MPa RC Beam (37.5 cm x 25 cm) | Beam | 32MPa | Concrete Rectangular | 250 | 375 | 937.5 | 6862.5 | 0.64 | 1573.97 | G300E | 3453085.23 | 27.09 | G300E | 1685800.03 | 13.23
2769 | Story4 | B63 | 32 MPa RC Beam (37.5 cm x 25 cm) | Beam | 32MPa | Concrete Rectangular | 250 | 375 | 937.5 | 4462.5 | 0.42 | 1023.51 | G300E | 2233800 | 17.53 | G300E | 1054507.08 | 8.27
2770 | Story4 | B64 | 32 MPa RC Beam (37.5 cm x 25 cm) | Beam | 32MPa | Concrete Rectangular | 250 | 375 | 937.5 | 6862.5 | 0.64 | 1573.97 | G300E | 3072528.41 | 24.11 | G300E | 1685800.03 | 13.23
2771 | Story4 | B65 | 32 MPa RC Beam (37.5 cm x 25 cm) | Beam | 32MPa | Concrete Rectangular | 250 | 375 | 937.5 | 4462.5 | 0.42 | 1023.51 | G300E | 2142637.5 | 16.81 | G300E | 1054507.08 | 8.27
2772 | Story4 | B66 | 32 MPa RC Beam (37.5 cm x 25 cm) | Beam | 32MPa | Concrete Rectangular | 250 | 375 | 937.5 | 7200 | 0.68 | 1651.38 | G300E | 3493252.17 | 27.41 | G300E | 1276712.22 | 10.02
2773 | Story4 | B67 | 32 MPa RC Beam (37.5 cm x 25 cm) | Beam | 32MPa | Concrete Rectangular | 250 | 375 | 937.5 | 4462.5 | 0.42 | 1023.51 | G300E | 2297592.5 | 18.03 | G300E | 1148241.04 | 9.01
2774 | Story4 | B69 | 32 MPa RC Beam (37.5 cm x 25 cm) | Beam | 32MPa | Concrete Rectangular | 250 | 375 | 937.5 | 4462.5 | 0.42 | 1023.51 | G300E | 2001282.5 | 15.7 | G300E | 1148241.04 | 9.01
2775 | Story4 | B7 | 32 MPa RC Beam (37.5 cm x 25 cm) | Beam | 32MPa | Concrete Rectangular | 250 | 375 | 937.5 | 4462.5 | 0.42 | 1023.51 | G300E | 1854487.5 | 14.55 | G300E | 1054507.08 | 8.27
2776 | Story4 | B70 | 32 MPa RC Beam (37.5 cm x 25 cm) | Beam | 32MPa | Concrete Rectangular | 250 | 375 | 937.5 | 6862.5 | 0.64 | 1573.97 | G300E | 3330102.72 | 26.13 | G300E | 1216866.33 | 9.55
2777 | Story4 | B71 | 32 MPa RC Beam (37.5 cm x 25 cm) | Beam | 32MPa | Concrete Rectangular | 250 | 375 | 937.5 | 4462.5 | 0.42 | 1023.51 | G300E | 1418756.25 | 11.13 | G300E | 1054507.08 | 8.27
2778 | Story4 | B72 | 32 MPa RC Beam (37.5 cm x 25 cm) | Beam | 32MPa | Concrete Rectangular | 250 | 375 | 937.5 | 6862.5 | 0.64 | 1573.97 | G300E | 3072528.41 | 24.11 | G300E | 1134304.57 | 8.9
2779 | Story4 | B73 | 32 MPa RC Beam (37.5 cm x 25 cm) | Beam | 32MPa | Concrete Rectangular | 250 | 375 | 937.5 | 4462.5 | 0.42 | 1023.51 | G300E | 1424175 | 11.17 | G300E | 1054507.08 | 8.27
2780 | Story4 | B74 | 32 MPa RC Beam (37.5 cm x 25 cm) | Beam | 32MPa | Concrete Rectangular | 250 | 375 | 937.5 | 6862.5 | 0.64 | 1573.97 | G300E | 3453085.23 | 27.09 | G300E | 1134304.57 | 8.9
2781 | Story4 | B75 | 32 MPa RC Beam (37.5 cm x 25 cm) | Beam | 32MPa | Concrete Rectangular | 250 | 375 | 937.5 | 4462.5 | 0.42 | 1023.51 | G300E | 1627218.75 | 12.77 | G300E | 1195394.58 | 9.38
2782 | Story4 | B76 | 32 MPa RC Beam (37.5 cm x 25 cm) | Beam | 32MPa | Concrete Rectangular | 250 | 375 | 937.5 | 4462.5 | 0.42 | 1023.51 | G300E | 2311256.25 | 18.13 | G300E | 2251334.44 | 17.66
2783 | Story4 | B77 | 32 MPa RC Beam (37.5 cm x 25 cm) | Beam | 32MPa | Concrete Rectangular | 250 | 375 | 937.5 | 6862.5 | 0.64 | 1573.97 | G300E | 3419708.52 | 26.83 | G300E | 1686450.41 | 13.23
2784 | Story4 | B78 | 32 MPa RC Beam (37.5 cm x 25 cm) | Beam | 32MPa | Concrete Rectangular | 250 | 375 | 937.5 | 4462.5 | 0.42 | 1023.51 | G300E | 2258662.5 | 17.72 | G300E | 1054507.08 | 8.27
2785 | Story4 | B79 | 32 MPa RC Beam (37.5 cm x 25 cm) | Beam | 32MPa | Concrete Rectangular | 250 | 375 | 937.5 | 6862.5 | 0.64 | 1573.97 | G300E | 2988930.68 | 23.45 | G300E | 1651682.1 | 12.96
2786 | Story4 | B8 | 32 MPa RC Beam (37.5 cm x 25 cm) | Beam | 32MPa | Concrete Rectangular | 250 | 375 | 937.5 | 6862.5 | 0.64 | 1573.97 | G300E | 2834212.5 | 22.24 | G300E | 2409287.28 | 18.9
2787 | Story4 | B80 | 32 MPa RC Beam (37.5 cm x 25 cm) | Beam | 32MPa | Concrete Rectangular | 250 | 375 | 937.5 | 4462.5 | 0.42 | 1023.51 | G300E | 2168775 | 17.02 | G300E | 1054507.08 | 8.27
2788 | Story4 | B81 | 32 MPa RC Beam (37.5 cm x 25 cm) | Beam | 32MPa | Concrete Rectangular | 250 | 375 | 937.5 | 6862.5 | 0.64 | 1573.97 | G300E | 3088436.93 | 24.23 | G300E | 1651682.1 | 12.96
2789 | Story4 | B82 | 32 MPa RC Beam (37.5 cm x 25 cm) | Beam | 32MPa | Concrete Rectangular | 250 | 375 | 937.5 | 4462.5 | 0.42 | 1023.51 | G300E | 1882856.25 | 14.77 | G300E | 1054507.08 | 8.27
2790 | Story4 | B83 | 32 MPa RC Beam (37.5 cm x 25 cm) | Beam | 32MPa | Concrete Rectangular | 250 | 375 | 937.5 | 6862.5 | 0.64 | 1573.97 | G300E | 2580923.86 | 20.25 | G300E | 2134941.69 | 16.75
2791 | Story4 | B84 | 32 MPa RC Beam (37.5 cm x 25 cm) | Beam | 32MPa | Concrete Rectangular | 250 | 375 | 937.5 | 4462.5 | 0.42 | 1023.51 | G300E | 1672481.25 | 13.12 | G300E | 1054507.08 | 8.27
2792 | Story4 | B85 | 32 MPa RC Beam (37.5 cm x 25 cm) | Beam | 32MPa | Concrete Rectangular | 250 | 375 | 937.5 | 6862.5 | 0.64 | 1573.97 | G300E | 3088436.93 | 24.23 | G300E | 1100186.64 | 8.63
2793 | Story4 | B86 | 32 MPa RC Beam (37.5 cm x 25 cm) | Beam | 32MPa | Concrete Rectangular | 250 | 375 | 937.5 | 4462.5 | 0.42 | 1023.51 | G300E | 1526812.5 | 11.98 | G300E | 1054507.08 | 8.27
2794 | Story4 | B87 | 32 MPa RC Beam (37.5 cm x 25 cm) | Beam | 32MPa | Concrete Rectangular | 250 | 375 | 937.5 | 6862.5 | 0.64 | 1573.97 | G300E | 2988930.68 | 23.45 | G300E | 1100186.64 | 8.63
2795 | Story4 | B88 | 32 MPa RC Beam (37.5 cm x 25 cm) | Beam | 32MPa | Concrete Rectangular | 250 | 375 | 937.5 | 4462.5 | 0.42 | 1023.51 | G300E | 1540200 | 12.08 | G300E | 1054507.08 | 8.27
2796 | Story4 | B89 | 32 MPa RC Beam (37.5 cm x 25 cm) | Beam | 32MPa | Concrete Rectangular | 250 | 375 | 937.5 | 6862.5 | 0.64 | 1573.97 | G300E | 3419708.52 | 26.83 | G300E | 1134957.29 | 8.91
2797 | Story4 | B9 | 32 MPa RC Beam (37.5 cm x 25 cm) | Beam | 32MPa | Concrete Rectangular | 250 | 375 | 937.5 | 4462.5 | 0.42 | 1023.51 | G300E | 1649212.5 | 12.94 | G300E | 1054507.08 | 8.27
2798 | Story4 | B90 | 32 MPa RC Beam (37.5 cm x 25 cm) | Beam | 32MPa | Concrete Rectangular | 250 | 375 | 937.5 | 4462.5 | 0.42 | 1023.51 | G300E | 1628812.5 | 12.78 | G300E | 1336282.08 | 10.48
2799 | Story4 | B91 | 32 MPa RC Beam (37.5 cm x 25 cm) | Beam | 32MPa | Concrete Rectangular | 250 | 375 | 937.5 | 4462.5 | 0.42 | 1023.51 | G300E | 2306793.75 | 18.1 | G300E | 1969559.44 | 15.45
2800 | Story4 | B92 | 32 MPa RC Beam (37.5 cm x 25 cm) | Beam | 32MPa | Concrete Rectangular | 250 | 375 | 937.5 | 6862.5 | 0.64 | 1573.97 | G300E | 3430314.2 | 26.92 | G300E | 2100890.82 | 16.48
2801 | Story4 | B93 | 32 MPa RC Beam (37.5 cm x 25 cm) | Beam | 32MPa | Concrete Rectangular | 250 | 375 | 937.5 | 4462.5 | 0.42 | 1023.51 | G300E | 2328468.75 | 18.27 | G300E | 1054507.08 | 8.27
2802 | Story4 | B94 | 32 MPa RC Beam (37.5 cm x 25 cm) | Beam | 32MPa | Concrete Rectangular | 250 | 375 | 937.5 | 6862.5 | 0.64 | 1573.97 | G300E | 3159245.45 | 24.79 | G300E | 1513808.23 | 11.88
2803 | Story4 | B95 | 32 MPa RC Beam (37.5 cm x 25 cm) | Beam | 32MPa | Concrete Rectangular | 250 | 375 | 937.5 | 4462.5 | 0.42 | 1023.51 | G300E | 2076656.25 | 16.29 | G300E | 1054507.08 | 8.27
2804 | Story4 | B96 | 32 MPa RC Beam (37.5 cm x 25 cm) | Beam | 32MPa | Concrete Rectangular | 250 | 375 | 937.5 | 6862.5 | 0.64 | 1573.97 | G300E | 3092180.11 | 24.26 | G300E | 1134304.57 | 8.9
2805 | Story4 | B97 | 32 MPa RC Beam (37.5 cm x 25 cm) | Beam | 32MPa | Concrete Rectangular | 250 | 375 | 937.5 | 4462.5 | 0.42 | 1023.51 | G300E | 1858312.5 | 14.58 | G300E | 1054507.08 | 8.27
2806 | Story4 | B98 | 32 MPa RC Beam (37.5 cm x 25 cm) | Beam | 32MPa | Concrete Rectangular | 250 | 375 | 937.5 | 6862.5 | 0.64 | 1573.97 | G300E | 2998288.64 | 23.53 | G300E | 1100186.64 | 8.63
2807 | Story4 | B99 | 32 MPa RC Beam (37.5 cm x 25 cm) | Beam | 32MPa | Concrete Rectangular | 250 | 375 | 937.5 | 4462.5 | 0.42 | 1023.51 | G300E | 1649212.5 | 12.94 | G300E | 1054507.08 | 8.27
2808 | Story5 | B1 | 32 MPa RC Beam (40 cm x 25 cm) | Beam | 32MPa | Concrete Rectangular | 250 | 400 | 1000 | 4475 | 0.45 | 1094.8 | G300E | 2519425 | 19.77 | G300E | 2449320.93 | 19.22
2809 | Story5 | B10 | 32 MPa RC Beam (40 cm x 25 cm) | Beam | 32MPa | Concrete Rectangular | 250 | 400 | 1000 | 6875 | 0.69 | 1681.96 | G300E | 2995625 | 23.5 | G300E | 1887505 | 14.81
2810 | Story5 | B100 | 32 MPa RC Beam (40 cm x 25 cm) | Beam | 32MPa | Concrete Rectangular | 250 | 400 | 1000 | 6875 | 0.69 | 1681.96 | G300E | 3276875 | 25.71 | G300E | 1271046.25 | 9.97
2811 | Story5 | B101 | 32 MPa RC Beam (40 cm x 25 cm) | Beam | 32MPa | Concrete Rectangular | 250 | 400 | 1000 | 4475 | 0.45 | 1094.8 | G300E | 1603648.21 | 12.58 | G300E | 1113638.27 | 8.74
2812 | Story5 | B102 | 32 MPa RC Beam (40 cm x 25 cm) | Beam | 32MPa | Concrete Rectangular | 250 | 400 | 1000 | 6875 | 0.69 | 1681.96 | G300E | 3348437.5 | 26.27 | G300E | 1234587.5 | 9.69
2813 | Story5 | B103 | 32 MPa RC Beam (40 cm x 25 cm) | Beam | 32MPa | Concrete Rectangular | 250 | 400 | 1000 | 4475 | 0.45 | 1094.8 | G300E | 1612917.86 | 12.66 | G300E | 1113638.27 | 8.74
2814 | Story5 | B104 | 32 MPa RC Beam (40 cm x 25 cm) | Beam | 32MPa | Concrete Rectangular | 250 | 400 | 1000 | 6875 | 0.69 | 1681.96 | G300E | 3600000 | 28.25 | G300E | 1238356.25 | 9.72
2815 | Story5 | B105 | 32 MPa RC Beam (40 cm x 25 cm) | Beam | 32MPa | Concrete Rectangular | 250 | 400 | 1000 | 4475 | 0.45 | 1094.8 | G300E | 1729267.86 | 13.57 | G300E | 1706895.41 | 13.39
2816 | Story5 | B106 | 32 MPa RC Beam (40 cm x 25 cm) | Beam | 32MPa | Concrete Rectangular | 250 | 400 | 1000 | 6875 | 0.69 | 1681.96 | G300E | 3236250 | 25.39 | G300E | 2467505 | 19.36
2817 | Story5 | B107 | 32 MPa RC Beam (40 cm x 25 cm) | Beam | 32MPa | Concrete Rectangular | 250 | 400 | 1000 | 6875 | 0.69 | 1681.96 | G300E | 3012500 | 23.64 | G300E | 2612505 | 20.5
2818 | Story5 | B108 | 32 MPa RC Beam (40 cm x 25 cm) | Beam | 32MPa | Concrete Rectangular | 250 | 400 | 1000 | 6875 | 0.69 | 1681.96 | G300E | 2997187.5 | 23.52 | G300E | 2612505 | 20.5
2819 | Story5 | B109 | 32 MPa RC Beam (40 cm x 25 cm) | Beam | 32MPa | Concrete Rectangular | 250 | 400 | 1000 | 6875 | 0.69 | 1681.96 | G300E | 2969375 | 23.3 | G300E | 2467505 | 19.36
2820 | Story5 | B11 | 32 MPa RC Beam (40 cm x 25 cm) | Beam | 32MPa | Concrete Rectangular | 250 | 400 | 1000 | 4475 | 0.45 | 1094.8 | G300E | 1603648.21 | 12.58 | G300E | 1113638.27 | 8.74
2821 | Story5 | B110 | 32 MPa RC Beam (40 cm x 25 cm) | Beam | 32MPa | Concrete Rectangular | 250 | 400 | 1000 | 6875 | 0.69 | 1681.96 | G300E | 2997500 | 23.52 | G300E | 1887505 | 14.81
2822 | Story5 | B111 | 32 MPa RC Beam (40 cm x 25 cm) | Beam | 32MPa | Concrete Rectangular | 250 | 400 | 1000 | 6875 | 0.69 | 1681.96 | G300E | 3012500 | 23.64 | G300E | 1307505 | 10.26
2823 | Story5 | B112 | 32 MPa RC Beam (40 cm x 25 cm) | Beam | 32MPa | Concrete Rectangular | 250 | 400 | 1000 | 6875 | 0.69 | 1681.96 | G300E | 3236250 | 25.39 | G300E | 1307505 | 10.26
2824 | Story5 | B12 | 32 MPa RC Beam (40 cm x 25 cm) | Beam | 32MPa | Concrete Rectangular | 250 | 400 | 1000 | 6875 | 0.69 | 1681.96 | G300E | 3003750 | 23.57 | G300E | 1307505 | 10.26
2825 | Story5 | B13 | 32 MPa RC Beam (40 cm x 25 cm) | Beam | 32MPa | Concrete Rectangular | 250 | 400 | 1000 | 4475 | 0.45 | 1094.8 | G300E | 1612917.86 | 12.66 | G300E | 1113638.27 | 8.74
2826 | Story5 | B14 | 32 MPa RC Beam (40 cm x 25 cm) | Beam | 32MPa | Concrete Rectangular | 250 | 400 | 1000 | 6875 | 0.69 | 1681.96 | G300E | 3227500 | 25.32 | G300E | 1307505 | 10.26
2827 | Story5 | B15 | 32 MPa RC Beam (40 cm x 25 cm) | Beam | 32MPa | Concrete Rectangular | 250 | 400 | 1000 | 4475 | 0.45 | 1094.8 | G300E | 1811735.71 | 14.22 | G300E | 1706895.41 | 13.39
2828 | Story5 | B16 | 32 MPa RC Beam (40 cm x 25 cm) | Beam | 32MPa | Concrete Rectangular | 250 | 400 | 1000 | 4475 | 0.45 | 1094.8 | G300E | 2520064.29 | 19.77 | G300E | 2449320.93 | 19.22
2829 | Story5 | B17 | 32 MPa RC Beam (40 cm x 25 cm) | Beam | 32MPa | Concrete Rectangular | 250 | 400 | 1000 | 6875 | 0.69 | 1681.96 | G300E | 3598750 | 28.24 | G300E | 2398356.25 | 18.82
2830 | Story5 | B18 | 32 MPa RC Beam (40 cm x 25 cm) | Beam | 32MPa | Concrete Rectangular | 250 | 400 | 1000 | 4475 | 0.45 | 1094.8 | G300E | 2416500 | 18.96 | G300E | 1113638.27 | 8.74
2831 | Story5 | B19 | 32 MPa RC Beam (40 cm x 25 cm) | Beam | 32MPa | Concrete Rectangular | 250 | 400 | 1000 | 6875 | 0.69 | 1681.96 | G300E | 3264375 | 25.61 | G300E | 2394587.5 | 18.79
2832 | Story5 | B2 | 32 MPa RC Beam (40 cm x 25 cm) | Beam | 32MPa | Concrete Rectangular | 250 | 400 | 1000 | 6875 | 0.69 | 1681.96 | G300E | 3234687.5 | 25.38 | G300E | 2467505 | 19.36
2833 | Story5 | B20 | 32 MPa RC Beam (40 cm x 25 cm) | Beam | 32MPa | Concrete Rectangular | 250 | 400 | 1000 | 4475 | 0.45 | 1094.8 | G300E | 2327958.93 | 18.27 | G300E | 1113638.27 | 8.74
2834 | Story5 | B21 | 32 MPa RC Beam (40 cm x 25 cm) | Beam | 32MPa | Concrete Rectangular | 250 | 400 | 1000 | 6875 | 0.69 | 1681.96 | G300E | 3324635.42 | 26.09 | G300E | 2162383.44 | 16.97
2835 | Story5 | B22 | 32 MPa RC Beam (40 cm x 25 cm) | Beam | 32MPa | Concrete Rectangular | 250 | 400 | 1000 | 4475 | 0.45 | 1094.8 | G300E | 2267226.79 | 17.79 | G300E | 1113638.27 | 8.74
2836 | Story5 | B23 | 32 MPa RC Beam (40 cm x 25 cm) | Beam | 32MPa | Concrete Rectangular | 250 | 400 | 1000 | 6875 | 0.69 | 1681.96 | G300E | 3336562.5 | 26.18 | G300E | 1234587.5 | 9.69
2837 | Story5 | B24 | 32 MPa RC Beam (40 cm x 25 cm) | Beam | 32MPa | Concrete Rectangular | 250 | 400 | 1000 | 4475 | 0.45 | 1094.8 | G300E | 1865116.07 | 14.63 | G300E | 1113638.27 | 8.74
2838 | Story5 | B25 | 32 MPa RC Beam (40 cm x 25 cm) | Beam | 32MPa | Concrete Rectangular | 250 | 400 | 1000 | 6875 | 0.69 | 1681.96 | G300E | 3271562.5 | 25.67 | G300E | 1271046.25 | 9.97
2839 | Story5 | B26 | 32 MPa RC Beam (40 cm x 25 cm) | Beam | 32MPa | Concrete Rectangular | 250 | 400 | 1000 | 4475 | 0.45 | 1094.8 | G300E | 1622507.14 | 12.73 | G300E | 1113638.27 | 8.74
2840 | Story5 | B27 | 32 MPa RC Beam (40 cm x 25 cm) | Beam | 32MPa | Concrete Rectangular | 250 | 400 | 1000 | 6875 | 0.69 | 1681.96 | G300E | 3182187.5 | 24.97 | G300E | 1234587.5 | 9.69
2841 | Story5 | B28 | 32 MPa RC Beam (40 cm x 25 cm) | Beam | 32MPa | Concrete Rectangular | 250 | 400 | 1000 | 4475 | 0.45 | 1094.8 | G300E | 1615794.64 | 12.68 | G300E | 1113638.27 | 8.74
2842 | Story5 | B29 | 32 MPa RC Beam (40 cm x 25 cm) | Beam | 32MPa | Concrete Rectangular | 250 | 400 | 1000 | 6875 | 0.69 | 1681.96 | G300E | 3598437.5 | 28.23 | G300E | 1238353.75 | 9.72
2843 | Story5 | B3 | 32 MPa RC Beam (40 cm x 25 cm) | Beam | 32MPa | Concrete Rectangular | 250 | 400 | 1000 | 4475 | 0.45 | 1094.8 | G300E | 2473396.43 | 19.41 | G300E | 1113638.27 | 8.74
2844 | Story5 | B30 | 32 MPa RC Beam (40 cm x 25 cm) | Beam | 32MPa | Concrete Rectangular | 250 | 400 | 1000 | 4475 | 0.45 | 1094.8 | G300E | 1802785.71 | 14.15 | G300E | 1706895.41 | 13.39
2845 | Story5 | B31 | 32 MPa RC Beam (40 cm x 25 cm) | Beam | 32MPa | Concrete Rectangular | 250 | 400 | 1000 | 4475 | 0.45 | 1094.8 | G300E | 2528375 | 19.84 | G300E | 2449320.93 | 19.22
2846 | Story5 | B32 | 32 MPa RC Beam (40 cm x 25 cm) | Beam | 32MPa | Concrete Rectangular | 250 | 400 | 1000 | 6875 | 0.69 | 1681.96 | G300E | 3595625 | 28.21 | G300E | 2397626.25 | 18.81
2847 | Story5 | B33 | 32 MPa RC Beam (40 cm x 25 cm) | Beam | 32MPa | Concrete Rectangular | 250 | 400 | 1000 | 4475 | 0.45 | 1094.8 | G300E | 2486501.79 | 19.51 | G300E | 1113638.27 | 8.74
2848 | Story5 | B34 | 32 MPa RC Beam (40 cm x 25 cm) | Beam | 32MPa | Concrete Rectangular | 250 | 400 | 1000 | 6875 | 0.69 | 1681.96 | G300E | 3179687.5 | 24.95 | G300E | 2394587.5 | 18.79
2849 | Story5 | B35 | 32 MPa RC Beam (40 cm x 25 cm) | Beam | 32MPa | Concrete Rectangular | 250 | 400 | 1000 | 4475 | 0.45 | 1094.8 | G300E | 2372708.93 | 18.62 | G300E | 1113638.27 | 8.74
2850 | Story5 | B36 | 32 MPa RC Beam (40 cm x 25 cm) | Beam | 32MPa | Concrete Rectangular | 250 | 400 | 1000 | 6875 | 0.69 | 1681.96 | G300E | 2717187.5 | 21.32 | G300E | 2467505 | 19.36
2851 | Story5 | B37 | 32 MPa RC Beam (40 cm x 25 cm) | Beam | 32MPa | Concrete Rectangular | 250 | 400 | 1000 | 4800 | 0.48 | 1174.31 | G300E | 2660160 | 20.87 | G300E | 1969283.84 | 15.45
2852 | Story5 | B38 | 32 MPa RC Beam (40 cm x 25 cm) | Beam | 32MPa | Concrete Rectangular | 250 | 400 | 1000 | 6875 | 0.69 | 1681.96 | G300E | 2812812.5 | 22.07 | G300E | 2248752.5 | 17.64
2853 | Story5 | B39 | 32 MPa RC Beam (40 cm x 25 cm) | Beam | 32MPa | Concrete Rectangular | 250 | 400 | 1000 | 4800 | 0.48 | 1174.31 | G300E | 2494400 | 19.57 | G300E | 1597656.32 | 12.54
2854 | Story5 | B4 | 32 MPa RC Beam (40 cm x 25 cm) | Beam | 32MPa | Concrete Rectangular | 250 | 400 | 1000 | 6875 | 0.69 | 1681.96 | G300E | 2999700 | 23.54 | G300E | 2367571.8 | 18.58
2855 | Story5 | B40 | 32 MPa RC Beam (40 cm x 25 cm) | Beam | 32MPa | Concrete Rectangular | 250 | 400 | 1000 | 6875 | 0.69 | 1681.96 | G300E | 3265312.5 | 25.62 | G300E | 1271046.25 | 9.97
2856 | Story5 | B41 | 32 MPa RC Beam (40 cm x 25 cm) | Beam | 32MPa | Concrete Rectangular | 250 | 400 | 1000 | 4475 | 0.45 | 1094.8 | G300E | 1836028.57 | 14.41 | G300E | 1113638.27 | 8.74
2857 | Story5 | B42 | 32 MPa RC Beam (40 cm x 25 cm) | Beam | 32MPa | Concrete Rectangular | 250 | 400 | 1000 | 6875 | 0.69 | 1681.96 | G300E | 3180000 | 24.95 | G300E | 1234587.5 | 9.69
2858 | Story5 | B43 | 32 MPa RC Beam (40 cm x 25 cm) | Beam | 32MPa | Concrete Rectangular | 250 | 400 | 1000 | 4475 | 0.45 | 1094.8 | G300E | 1491773.21 | 11.71 | G300E | 1113638.27 | 8.74
2859 | Story5 | B44 | 32 MPa RC Beam (40 cm x 25 cm) | Beam | 32MPa | Concrete Rectangular | 250 | 400 | 1000 | 6875 | 0.69 | 1681.96 | G300E | 3595625 | 28.21 | G300E | 1237627.5 | 9.71
2860 | Story5 | B45 | 32 MPa RC Beam (40 cm x 25 cm) | Beam | 32MPa | Concrete Rectangular | 250 | 400 | 1000 | 4475 | 0.45 | 1094.8 | G300E | 1804064.29 | 14.16 | G300E | 1558581.13 | 12.23
2861 | Story5 | B46 | 32 MPa RC Beam (40 cm x 25 cm) | Beam | 32MPa | Concrete Rectangular | 250 | 400 | 1000 | 4475 | 0.45 | 1094.8 | G300E | 2529653.57 | 19.85 | G300E | 2449320.93 | 19.22
2862 | Story5 | B47 | 32 MPa RC Beam (40 cm x 25 cm) | Beam | 32MPa | Concrete Rectangular | 250 | 400 | 1000 | 6875 | 0.69 | 1681.96 | G300E | 3640312.5 | 28.56 | G300E | 2431046.25 | 19.07
2863 | Story5 | B48 | 32 MPa RC Beam (40 cm x 25 cm) | Beam | 32MPa | Concrete Rectangular | 250 | 400 | 1000 | 4475 | 0.45 | 1094.8 | G300E | 2331475 | 18.29 | G300E | 1113638.27 | 8.74
2864 | Story5 | B49 | 32 MPa RC Beam (40 cm x 25 cm) | Beam | 32MPa | Concrete Rectangular | 250 | 400 | 1000 | 6875 | 0.69 | 1681.96 | G300E | 3294687.5 | 25.85 | G300E | 2394587.5 | 18.79
2865 | Story5 | B5 | 32 MPa RC Beam (40 cm x 25 cm) | Beam | 32MPa | Concrete Rectangular | 250 | 400 | 1000 | 4475 | 0.45 | 1094.8 | G300E | 2277248.53 | 17.87 | G300E | 1384988.28 | 10.87
2866 | Story5 | B50 | 32 MPa RC Beam (40 cm x 25 cm) | Beam | 32MPa | Concrete Rectangular | 250 | 400 | 1000 | 4475 | 0.45 | 1094.8 | G300E | 2176767.86 | 17.08 | G300E | 1113638.27 | 8.74
2867 | Story5 | B51 | 32 MPa RC Beam (40 cm x 25 cm) | Beam | 32MPa | Concrete Rectangular | 250 | 400 | 1000 | 7200 | 0.72 | 1761.47 | G300E | 3721147.83 | 29.2 | G300E | 1999517.63 | 15.69
2868 | Story5 | B55 | 32 MPa RC Beam (40 cm x 25 cm) | Beam | 32MPa | Concrete Rectangular | 250 | 400 | 1000 | 6875 | 0.69 | 1681.96 | G300E | 3552282.61 | 27.87 | G300E | 1354479.02 | 10.63
2869 | Story5 | B56 | 32 MPa RC Beam (40 cm x 25 cm) | Beam | 32MPa | Concrete Rectangular | 250 | 400 | 1000 | 4475 | 0.45 | 1094.8 | G300E | 1493371.43 | 11.72 | G300E | 1113638.27 | 8.74
2870 | Story5 | B57 | 32 MPa RC Beam (40 cm x 25 cm) | Beam | 32MPa | Concrete Rectangular | 250 | 400 | 1000 | 6875 | 0.69 | 1681.96 | G300E | 3294687.5 | 25.85 | G300E | 1234587.5 | 9.69
2871 | Story5 | B58 | 32 MPa RC Beam (40 cm x 25 cm) | Beam | 32MPa | Concrete Rectangular | 250 | 400 | 1000 | 4475 | 0.45 | 1094.8 | G300E | 1535564.29 | 12.05 | G300E | 1113638.27 | 8.74
2872 | Story5 | B59 | 32 MPa RC Beam (40 cm x 25 cm) | Beam | 32MPa | Concrete Rectangular | 250 | 400 | 1000 | 6875 | 0.69 | 1681.96 | G300E | 3640312.5 | 28.56 | G300E | 1271046.25 | 9.97
2873 | Story5 | B6 | 32 MPa RC Beam (40 cm x 25 cm) | Beam | 32MPa | Concrete Rectangular | 250 | 400 | 1000 | 6875 | 0.69 | 1681.96 | G300E | 2967500 | 23.28 | G300E | 2612505 | 20.5
2874 | Story5 | B60 | 32 MPa RC Beam (40 cm x 25 cm) | Beam | 32MPa | Concrete Rectangular | 250 | 400 | 1000 | 4475 | 0.45 | 1094.8 | G300E | 1801187.5 | 14.13 | G300E | 1410266.84 | 11.07
2875 | Story5 | B61 | 32 MPa RC Beam (40 cm x 25 cm) | Beam | 32MPa | Concrete Rectangular | 250 | 400 | 1000 | 4475 | 0.45 | 1094.8 | G300E | 2528375 | 19.84 | G300E | 2449320.93 | 19.22
2876 | Story5 | B62 | 32 MPa RC Beam (40 cm x 25 cm) | Beam | 32MPa | Concrete Rectangular | 250 | 400 | 1000 | 6875 | 0.69 | 1681.96 | G300E | 3640312.5 | 28.56 | G300E | 2431046.25 | 19.07
2877 | Story5 | B63 | 32 MPa RC Beam (40 cm x 25 cm) | Beam | 32MPa | Concrete Rectangular | 250 | 400 | 1000 | 4475 | 0.45 | 1094.8 | G300E | 2486501.79 | 19.51 | G300E | 1113638.27 | 8.74
2878 | Story5 | B64 | 32 MPa RC Beam (40 cm x 25 cm) | Beam | 32MPa | Concrete Rectangular | 250 | 400 | 1000 | 6875 | 0.69 | 1681.96 | G300E | 3294687.5 | 25.85 | G300E | 2394587.5 | 18.79
2879 | Story5 | B65 | 32 MPa RC Beam (40 cm x 25 cm) | Beam | 32MPa | Concrete Rectangular | 250 | 400 | 1000 | 4475 | 0.45 | 1094.8 | G300E | 2372708.93 | 18.62 | G300E | 1113638.27 | 8.74
2880 | Story5 | B66 | 32 MPa RC Beam (40 cm x 25 cm) | Beam | 32MPa | Concrete Rectangular | 250 | 400 | 1000 | 7200 | 0.72 | 1761.47 | G300E | 3724904.35 | 29.23 | G300E | 1999517.63 | 15.69
2881 | Story5 | B67 | 32 MPa RC Beam (40 cm x 25 cm) | Beam | 32MPa | Concrete Rectangular | 250 | 400 | 1000 | 4475 | 0.45 | 1094.8 | G300E | 2502420 | 19.63 | G300E | 1247434.29 | 9.79
2882 | Story5 | B69 | 32 MPa RC Beam (40 cm x 25 cm) | Beam | 32MPa | Concrete Rectangular | 250 | 400 | 1000 | 4475 | 0.45 | 1094.8 | G300E | 2327298.33 | 18.26 | G300E | 1489481.67 | 11.69
2883 | Story5 | B7 | 32 MPa RC Beam (40 cm x 25 cm) | Beam | 32MPa | Concrete Rectangular | 250 | 400 | 1000 | 4475 | 0.45 | 1094.8 | G300E | 2297592.86 | 18.03 | G300E | 1113638.27 | 8.74
2884 | Story5 | B70 | 32 MPa RC Beam (40 cm x 25 cm) | Beam | 32MPa | Concrete Rectangular | 250 | 400 | 1000 | 6875 | 0.69 | 1681.96 | G300E | 3556766.3 | 27.91 | G300E | 1354479.02 | 10.63
2885 | Story5 | B71 | 32 MPa RC Beam (40 cm x 25 cm) | Beam | 32MPa | Concrete Rectangular | 250 | 400 | 1000 | 4475 | 0.45 | 1094.8 | G300E | 1836028.57 | 14.41 | G300E | 1113638.27 | 8.74
2886 | Story5 | B72 | 32 MPa RC Beam (40 cm x 25 cm) | Beam | 32MPa | Concrete Rectangular | 250 | 400 | 1000 | 6875 | 0.69 | 1681.96 | G300E | 3294687.5 | 25.85 | G300E | 1234587.5 | 9.69
2887 | Story5 | B73 | 32 MPa RC Beam (40 cm x 25 cm) | Beam | 32MPa | Concrete Rectangular | 250 | 400 | 1000 | 4475 | 0.45 | 1094.8 | G300E | 1487937.5 | 11.67 | G300E | 1113638.27 | 8.74
2888 | Story5 | B74 | 32 MPa RC Beam (40 cm x 25 cm) | Beam | 32MPa | Concrete Rectangular | 250 | 400 | 1000 | 6875 | 0.69 | 1681.96 | G300E | 3640312.5 | 28.56 | G300E | 1271046.25 | 9.97
2889 | Story5 | B75 | 32 MPa RC Beam (40 cm x 25 cm) | Beam | 32MPa | Concrete Rectangular | 250 | 400 | 1000 | 4475 | 0.45 | 1094.8 | G300E | 1713925 | 13.45 | G300E | 1558581.13 | 12.23
2890 | Story5 | B76 | 32 MPa RC Beam (40 cm x 25 cm) | Beam | 32MPa | Concrete Rectangular | 250 | 400 | 1000 | 4475 | 0.45 | 1094.8 | G300E | 2520064.29 | 19.77 | G300E | 2449320.93 | 19.22
2891 | Story5 | B77 | 32 MPa RC Beam (40 cm x 25 cm) | Beam | 32MPa | Concrete Rectangular | 250 | 400 | 1000 | 6875 | 0.69 | 1681.96 | G300E | 3595625 | 28.21 | G300E | 2397626.25 | 18.81
2892 | Story5 | B78 | 32 MPa RC Beam (40 cm x 25 cm) | Beam | 32MPa | Concrete Rectangular | 250 | 400 | 1000 | 4475 | 0.45 | 1094.8 | G300E | 2416500 | 18.96 | G300E | 1113638.27 | 8.74
2893 | Story5 | B79 | 32 MPa RC Beam (40 cm x 25 cm) | Beam | 32MPa | Concrete Rectangular | 250 | 400 | 1000 | 6875 | 0.69 | 1681.96 | G300E | 3345937.5 | 26.25 | G300E | 2394587.5 | 18.79
2894 | Story5 | B8 | 32 MPa RC Beam (40 cm x 25 cm) | Beam | 32MPa | Concrete Rectangular | 250 | 400 | 1000 | 6875 | 0.69 | 1681.96 | G300E | 2962812.5 | 23.25 | G300E | 2467505 | 19.36
2895 | Story5 | B80 | 32 MPa RC Beam (40 cm x 25 cm) | Beam | 32MPa | Concrete Rectangular | 250 | 400 | 1000 | 4475 | 0.45 | 1094.8 | G300E | 2324123.21 | 18.24 | G300E | 1113638.27 | 8.74
2896 | Story5 | B81 | 32 MPa RC Beam (40 cm x 25 cm) | Beam | 32MPa | Concrete Rectangular | 250 | 400 | 1000 | 6875 | 0.69 | 1681.96 | G300E | 3270000 | 25.66 | G300E | 1851046.25 | 14.52
2897 | Story5 | B82 | 32 MPa RC Beam (40 cm x 25 cm) | Beam | 32MPa | Concrete Rectangular | 250 | 400 | 1000 | 4475 | 0.45 | 1094.8 | G300E | 2268185.71 | 17.8 | G300E | 1113638.27 | 8.74
2898 | Story5 | B83 | 32 MPa RC Beam (40 cm x 25 cm) | Beam | 32MPa | Concrete Rectangular | 250 | 400 | 1000 | 6875 | 0.69 | 1681.96 | G300E | 2899062.5 | 22.75 | G300E | 2248752.5 | 17.64
2899 | Story5 | B84 | 32 MPa RC Beam (40 cm x 25 cm) | Beam | 32MPa | Concrete Rectangular | 250 | 400 | 1000 | 4475 | 0.45 | 1094.8 | G300E | 1865116.07 | 14.63 | G300E | 1113638.27 | 8.74
2900 | Story5 | B85 | 32 MPa RC Beam (40 cm x 25 cm) | Beam | 32MPa | Concrete Rectangular | 250 | 400 | 1000 | 6875 | 0.69 | 1681.96 | G300E | 3270000 | 25.66 | G300E | 1271046.25 | 9.97
2901 | Story5 | B86 | 32 MPa RC Beam (40 cm x 25 cm) | Beam | 32MPa | Concrete Rectangular | 250 | 400 | 1000 | 4475 | 0.45 | 1094.8 | G300E | 1622507.14 | 12.73 | G300E | 1113638.27 | 8.74
2902 | Story5 | B87 | 32 MPa RC Beam (40 cm x 25 cm) | Beam | 32MPa | Concrete Rectangular | 250 | 400 | 1000 | 6875 | 0.69 | 1681.96 | G300E | 3345937.5 | 26.25 | G300E | 1234587.5 | 9.69
2903 | Story5 | B88 | 32 MPa RC Beam (40 cm x 25 cm) | Beam | 32MPa | Concrete Rectangular | 250 | 400 | 1000 | 4475 | 0.45 | 1094.8 | G300E | 1615794.64 | 12.68 | G300E | 1113638.27 | 8.74
2904 | Story5 | B89 | 32 MPa RC Beam (40 cm x 25 cm) | Beam | 32MPa | Concrete Rectangular | 250 | 400 | 1000 | 6875 | 0.69 | 1681.96 | G300E | 3595625 | 28.21 | G300E | 1237628.75 | 9.71
2905 | Story5 | B9 | 32 MPa RC Beam (40 cm x 25 cm) | Beam | 32MPa | Concrete Rectangular | 250 | 400 | 1000 | 4475 | 0.45 | 1094.8 | G300E | 1906350 | 14.96 | G300E | 1113638.27 | 8.74
2906 | Story5 | B90 | 32 MPa RC Beam (40 cm x 25 cm) | Beam | 32MPa | Concrete Rectangular | 250 | 400 | 1000 | 4475 | 0.45 | 1094.8 | G300E | 1801826.79 | 14.14 | G300E | 1706895.41 | 13.39
2907 | Story5 | B91 | 32 MPa RC Beam (40 cm x 25 cm) | Beam | 32MPa | Concrete Rectangular | 250 | 400 | 1000 | 4475 | 0.45 | 1094.8 | G300E | 2519425 | 19.77 | G300E | 2449320.93 | 19.22
2908 | Story5 | B92 | 32 MPa RC Beam (40 cm x 25 cm) | Beam | 32MPa | Concrete Rectangular | 250 | 400 | 1000 | 6875 | 0.69 | 1681.96 | G300E | 3600000 | 28.25 | G300E | 2398351.25 | 18.82
2909 | Story5 | B93 | 32 MPa RC Beam (40 cm x 25 cm) | Beam | 32MPa | Concrete Rectangular | 250 | 400 | 1000 | 4475 | 0.45 | 1094.8 | G300E | 2472117.86 | 19.4 | G300E | 1113638.27 | 8.74
2910 | Story5 | B94 | 32 MPa RC Beam (40 cm x 25 cm) | Beam | 32MPa | Concrete Rectangular | 250 | 400 | 1000 | 6875 | 0.69 | 1681.96 | G300E | 3348437.5 | 26.27 | G300E | 2394587.5 | 18.79
2911 | Story5 | B95 | 32 MPa RC Beam (40 cm x 25 cm) | Beam | 32MPa | Concrete Rectangular | 250 | 400 | 1000 | 4475 | 0.45 | 1094.8 | G300E | 2364717.86 | 18.55 | G300E | 1113638.27 | 8.74
2912 | Story5 | B96 | 32 MPa RC Beam (40 cm x 25 cm) | Beam | 32MPa | Concrete Rectangular | 250 | 400 | 1000 | 6875 | 0.69 | 1681.96 | G300E | 3276562.5 | 25.71 | G300E | 1851046.25 | 14.52
2913 | Story5 | B97 | 32 MPa RC Beam (40 cm x 25 cm) | Beam | 32MPa | Concrete Rectangular | 250 | 400 | 1000 | 4475 | 0.45 | 1094.8 | G300E | 2301428.57 | 18.06 | G300E | 1113638.27 | 8.74
2914 | Story5 | B98 | 32 MPa RC Beam (40 cm x 25 cm) | Beam | 32MPa | Concrete Rectangular | 250 | 400 | 1000 | 6875 | 0.69 | 1681.96 | G300E | 3338125 | 26.19 | G300E | 1234587.5 | 9.69
2915 | Story5 | B99 | 32 MPa RC Beam (40 cm x 25 cm) | Beam | 32MPa | Concrete Rectangular | 250 | 400 | 1000 | 4475 | 0.45 | 1094.8 | G300E | 1906669.64 | 14.96 | G300E | 1113638.27 | 8.74
2916 | Story6 | B1 | 32 MPa RC Beam (40 cm x 25 cm) | Beam | 32MPa | Concrete Rectangular | 250 | 400 | 1000 | 4475 | 0.45 | 1094.8 | G300E | 2526137.5 | 19.82 | G300E | 2449320.93 | 19.22
2917 | Story6 | B10 | 32 MPa RC Beam (40 cm x 25 cm) | Beam | 32MPa | Concrete Rectangular | 250 | 400 | 1000 | 6875 | 0.69 | 1681.96 | G300E | 2997187.5 | 23.52 | G300E | 1887505 | 14.81
2918 | Story6 | B100 | 32 MPa RC Beam (40 cm x 25 cm) | Beam | 32MPa | Concrete Rectangular | 250 | 400 | 1000 | 6875 | 0.69 | 1681.96 | G300E | 3269687.5 | 25.66 | G300E | 1271046.25 | 9.97
2919 | Story6 | B101 | 32 MPa RC Beam (40 cm x 25 cm) | Beam | 32MPa | Concrete Rectangular | 250 | 400 | 1000 | 4475 | 0.45 | 1094.8 | G300E | 1699221.43 | 13.33 | G300E | 1113638.27 | 8.74
2920 | Story6 | B102 | 32 MPa RC Beam (40 cm x 25 cm) | Beam | 32MPa | Concrete Rectangular | 250 | 400 | 1000 | 6875 | 0.69 | 1681.96 | G300E | 3343750 | 26.24 | G300E | 1234587.5 | 9.69
2921 | Story6 | B103 | 32 MPa RC Beam (40 cm x 25 cm) | Beam | 32MPa | Concrete Rectangular | 250 | 400 | 1000 | 4475 | 0.45 | 1094.8 | G300E | 1628900 | 12.78 | G300E | 1113638.27 | 8.74
2922 | Story6 | B104 | 32 MPa RC Beam (40 cm x 25 cm) | Beam | 32MPa | Concrete Rectangular | 250 | 400 | 1000 | 6875 | 0.69 | 1681.96 | G300E | 3596562.5 | 28.22 | G300E | 1239353.75 | 9.72
2923 | Story6 | B105 | 32 MPa RC Beam (40 cm x 25 cm) | Beam | 32MPa | Concrete Rectangular | 250 | 400 | 1000 | 4475 | 0.45 | 1094.8 | G300E | 1727669.64 | 13.56 | G300E | 1706895.41 | 13.39
2924 | Story6 | B106 | 32 MPa RC Beam (40 cm x 25 cm) | Beam | 32MPa | Concrete Rectangular | 250 | 400 | 1000 | 6875 | 0.69 | 1681.96 | G300E | 3245000 | 25.46 | G300E | 2467505 | 19.36
2925 | Story6 | B107 | 32 MPa RC Beam (40 cm x 25 cm) | Beam | 32MPa | Concrete Rectangular | 250 | 400 | 1000 | 6875 | 0.69 | 1681.96 | G300E | 3025000 | 23.74 | G300E | 2467505 | 19.36
2926 | Story6 | B108 | 32 MPa RC Beam (40 cm x 25 cm) | Beam | 32MPa | Concrete Rectangular | 250 | 400 | 1000 | 6875 | 0.69 | 1681.96 | G300E | 3004687.5 | 23.58 | G300E | 2612505 | 20.5
2927 | Story6 | B109 | 32 MPa RC Beam (40 cm x 25 cm) | Beam | 32MPa | Concrete Rectangular | 250 | 400 | 1000 | 6875 | 0.69 | 1681.96 | G300E | 2969375 | 23.3 | G300E | 2612505 | 20.5
2928 | Story6 | B11 | 32 MPa RC Beam (40 cm x 25 cm) | Beam | 32MPa | Concrete Rectangular | 250 | 400 | 1000 | 4475 | 0.45 | 1094.8 | G300E | 1699221.43 | 13.33 | G300E | 1113638.27 | 8.74
2929 | Story6 | B110 | 32 MPa RC Beam (40 cm x 25 cm) | Beam | 32MPa | Concrete Rectangular | 250 | 400 | 1000 | 6875 | 0.69 | 1681.96 | G300E | 3004687.5 | 23.58 | G300E | 2032505 | 15.95
2930 | Story6 | B111 | 32 MPa RC Beam (40 cm x 25 cm) | Beam | 32MPa | Concrete Rectangular | 250 | 400 | 1000 | 6875 | 0.69 | 1681.96 | G300E | 3025000 | 23.74 | G300E | 1307505 | 10.26
2931 | Story6 | B112 | 32 MPa RC Beam (40 cm x 25 cm) | Beam | 32MPa | Concrete Rectangular | 250 | 400 | 1000 | 6875 | 0.69 | 1681.96 | G300E | 3245000 | 25.46 | G300E | 1307505 | 10.26
2932 | Story6 | B12 | 32 MPa RC Beam (40 cm x 25 cm) | Beam | 32MPa | Concrete Rectangular | 250 | 400 | 1000 | 6875 | 0.69 | 1681.96 | G300E | 3009375 | 23.61 | G300E | 1307505 | 10.26
2933 | Story6 | B13 | 32 MPa RC Beam (40 cm x 25 cm) | Beam | 32MPa | Concrete Rectangular | 250 | 400 | 1000 | 4475 | 0.45 | 1094.8 | G300E | 1628900 | 12.78 | G300E | 1113638.27 | 8.74
2934 | Story6 | B14 | 32 MPa RC Beam (40 cm x 25 cm) | Beam | 32MPa | Concrete Rectangular | 250 | 400 | 1000 | 6875 | 0.69 | 1681.96 | G300E | 3230000 | 25.34 | G300E | 1307505 | 10.26
2935 | Story6 | B15 | 32 MPa RC Beam (40 cm x 25 cm) | Beam | 32MPa | Concrete Rectangular | 250 | 400 | 1000 | 4475 | 0.45 | 1094.8 | G300E | 1724473.21 | 13.53 | G300E | 1706895.41 | 13.39
2936 | Story6 | B16 | 32 MPa RC Beam (40 cm x 25 cm) | Beam | 32MPa | Concrete Rectangular | 250 | 400 | 1000 | 4475 | 0.45 | 1094.8 | G300E | 2529653.57 | 19.85 | G300E | 2449320.93 | 19.22
2937 | Story6 | B17 | 32 MPa RC Beam (40 cm x 25 cm) | Beam | 32MPa | Concrete Rectangular | 250 | 400 | 1000 | 6875 | 0.69 | 1681.96 | G300E | 3592812.5 | 28.19 | G300E | 2399353.75 | 18.83
2938 | Story6 | B18 | 32 MPa RC Beam (40 cm x 25 cm) | Beam | 32MPa | Concrete Rectangular | 250 | 400 | 1000 | 4475 | 0.45 | 1094.8 | G300E | 2432162.5 | 19.08 | G300E | 1113638.27 | 8.74
2939 | Story6 | B19 | 32 MPa RC Beam (40 cm x 25 cm) | Beam | 32MPa | Concrete Rectangular | 250 | 400 | 1000 | 6875 | 0.69 | 1681.96 | G300E | 3176250 | 24.92 | G300E | 2394587.5 | 18.79
2940 | Story6 | B2 | 32 MPa RC Beam (40 cm x 25 cm) | Beam | 32MPa | Concrete Rectangular | 250 | 400 | 1000 | 6875 | 0.69 | 1681.96 | G300E | 3237812.5 | 25.41 | G300E | 2467505 | 19.36
2941 | Story6 | B20 | 32 MPa RC Beam (40 cm x 25 cm) | Beam | 32MPa | Concrete Rectangular | 250 | 400 | 1000 | 4475 | 0.45 | 1094.8 | G300E | 2345539.29 | 18.4 | G300E | 1113638.27 | 8.74
2942 | Story6 | B21 | 32 MPa RC Beam (40 cm x 25 cm) | Beam | 32MPa | Concrete Rectangular | 250 | 400 | 1000 | 6875 | 0.69 | 1681.96 | G300E | 3316328.12 | 26.02 | G300E | 2295300.1 | 18.01
2943 | Story6 | B22 | 32 MPa RC Beam (40 cm x 25 cm) | Beam | 32MPa | Concrete Rectangular | 250 | 400 | 1000 | 4475 | 0.45 | 1094.8 | G300E | 2285126.79 | 17.93 | G300E | 1113638.27 | 8.74
2944 | Story6 | B23 | 32 MPa RC Beam (40 cm x 25 cm) | Beam | 32MPa | Concrete Rectangular | 250 | 400 | 1000 | 6875 | 0.69 | 1681.96 | G300E | 3322812.5 | 26.07 | G300E | 1234587.5 | 9.69
2945 | Story6 | B24 | 32 MPa RC Beam (40 cm x 25 cm) | Beam | 32MPa | Concrete Rectangular | 250 | 400 | 1000 | 4475 | 0.45 | 1094.8 | G300E | 1880778.57 | 14.76 | G300E | 1113638.27 | 8.74
2946 | Story6 | B25 | 32 MPa RC Beam (40 cm x 25 cm) | Beam | 32MPa | Concrete Rectangular | 250 | 400 | 1000 | 6875 | 0.69 | 1681.96 | G300E | 3263750 | 25.61 | G300E | 1271046.25 | 9.97
2947 | Story6 | B26 | 32 MPa RC Beam (40 cm x 25 cm) | Beam | 32MPa | Concrete Rectangular | 250 | 400 | 1000 | 4475 | 0.45 | 1094.8 | G300E | 1639448.21 | 12.86 | G300E | 1113638.27 | 8.74
2948 | Story6 | B27 | 32 MPa RC Beam (40 cm x 25 cm) | Beam | 32MPa | Concrete Rectangular | 250 | 400 | 1000 | 6875 | 0.69 | 1681.96 | G300E | 3177187.5 | 24.93 | G300E | 1234587.5 | 9.69
2949 | Story6 | B28 | 32 MPa RC Beam (40 cm x 25 cm) | Beam | 32MPa | Concrete Rectangular | 250 | 400 | 1000 | 4475 | 0.45 | 1094.8 | G300E | 1623466.07 | 12.74 | G300E | 1113638.27 | 8.74
2950 | Story6 | B29 | 32 MPa RC Beam (40 cm x 25 cm) | Beam | 32MPa | Concrete Rectangular | 250 | 400 | 1000 | 6875 | 0.69 | 1681.96 | G300E | 3592500 | 28.19 | G300E | 1239352.5 | 9.72
2951 | Story6 | B3 | 32 MPa RC Beam (40 cm x 25 cm) | Beam | 32MPa | Concrete Rectangular | 250 | 400 | 1000 | 4475 | 0.45 | 1094.8 | G300E | 2569608.93 | 20.16 | G300E | 1150930.36 | 9.03
2952 | Story6 | B30 | 32 MPa RC Beam (40 cm x 25 cm) | Beam | 32MPa | Concrete Rectangular | 250 | 400 | 1000 | 4475 | 0.45 | 1094.8 | G300E | 1801187.5 | 14.13 | G300E | 1855209.7 | 14.56
2953 | Story6 | B31 | 32 MPa RC Beam (40 cm x 25 cm) | Beam | 32MPa | Concrete Rectangular | 250 | 400 | 1000 | 4475 | 0.45 | 1094.8 | G300E | 2540201.79 | 19.93 | G300E | 2449320.93 | 19.22
2954 | Story6 | B32 | 32 MPa RC Beam (40 cm x 25 cm) | Beam | 32MPa | Concrete Rectangular | 250 | 400 | 1000 | 6875 | 0.69 | 1681.96 | G300E | 3594687.5 | 28.21 | G300E | 2398613.75 | 18.82
2955 | Story6 | B33 | 32 MPa RC Beam (40 cm x 25 cm) | Beam | 32MPa | Concrete Rectangular | 250 | 400 | 1000 | 4475 | 0.45 | 1094.8 | G300E | 2503762.5 | 19.65 | G300E | 1150930.36 | 9.03
2956 | Story6 | B34 | 32 MPa RC Beam (40 cm x 25 cm) | Beam | 32MPa | Concrete Rectangular | 250 | 400 | 1000 | 6875 | 0.69 | 1681.96 | G300E | 3179375 | 24.95 | G300E | 2394587.5 | 18.79
2957 | Story6 | B35 | 32 MPa RC Beam (40 cm x 25 cm) | Beam | 32MPa | Concrete Rectangular | 250 | 400 | 1000 | 4475 | 0.45 | 1094.8 | G300E | 2392526.79 | 18.77 | G300E | 1113638.27 | 8.74
2958 | Story6 | B36 | 32 MPa RC Beam (40 cm x 25 cm) | Beam | 32MPa | Concrete Rectangular | 250 | 400 | 1000 | 6875 | 0.69 | 1681.96 | G300E | 2710625 | 21.27 | G300E | 2467505 | 19.36
2959 | Story6 | B37 | 32 MPa RC Beam (40 cm x 25 cm) | Beam | 32MPa | Concrete Rectangular | 250 | 400 | 1000 | 4800 | 0.48 | 1174.31 | G300E | 2689280 | 21.1 | G300E | 2006617.6 | 15.74
2960 | Story6 | B38 | 32 MPa RC Beam (40 cm x 25 cm) | Beam | 32MPa | Concrete Rectangular | 250 | 400 | 1000 | 6875 | 0.69 | 1681.96 | G300E | 2790312.5 | 21.89 | G300E | 2248752.5 | 17.64
2961 | Story6 | B39 | 32 MPa RC Beam (40 cm x 25 cm) | Beam | 32MPa | Concrete Rectangular | 250 | 400 | 1000 | 4800 | 0.48 | 1174.31 | G300E | 2524480 | 19.81 | G300E | 1783470.08 | 13.99
2962 | Story6 | B4 | 32 MPa RC Beam (40 cm x 25 cm) | Beam | 32MPa | Concrete Rectangular | 250 | 400 | 1000 | 6875 | 0.69 | 1681.96 | G300E | 3004650 | 23.58 | G300E | 2370321.8 | 18.6
2963 | Story6 | B40 | 32 MPa RC Beam (40 cm x 25 cm) | Beam | 32MPa | Concrete Rectangular | 250 | 400 | 1000 | 6875 | 0.69 | 1681.96 | G300E | 3260000 | 25.58 | G300E | 1234587.5 | 9.69
2964 | Story6 | B41 | 32 MPa RC Beam (40 cm x 25 cm) | Beam | 32MPa | Concrete Rectangular | 250 | 400 | 1000 | 4475 | 0.45 | 1094.8 | G300E | 1842741.07 | 14.46 | G300E | 1113638.27 | 8.74
2965 | Story6 | B42 | 32 MPa RC Beam (40 cm x 25 cm) | Beam | 32MPa | Concrete Rectangular | 250 | 400 | 1000 | 6875 | 0.69 | 1681.96 | G300E | 3180000 | 24.95 | G300E | 1234587.5 | 9.69
2966 | Story6 | B43 | 32 MPa RC Beam (40 cm x 25 cm) | Beam | 32MPa | Concrete Rectangular | 250 | 400 | 1000 | 4475 | 0.45 | 1094.8 | G300E | 1492412.5 | 11.71 | G300E | 1113638.27 | 8.74
2967 | Story6 | B44 | 32 MPa RC Beam (40 cm x 25 cm) | Beam | 32MPa | Concrete Rectangular | 250 | 400 | 1000 | 6875 | 0.69 | 1681.96 | G300E | 3594687.5 | 28.21 | G300E | 1238616.25 | 9.72
2968 | Story6 | B45 | 32 MPa RC Beam (40 cm x 25 cm) | Beam | 32MPa | Concrete Rectangular | 250 | 400 | 1000 | 4475 | 0.45 | 1094.8 | G300E | 1802785.71 | 14.15 | G300E | 1410266.84 | 11.07
2969 | Story6 | B46 | 32 MPa RC Beam (40 cm x 25 cm) | Beam | 32MPa | Concrete Rectangular | 250 | 400 | 1000 | 4475 | 0.45 | 1094.8 | G300E | 2541160.71 | 19.94 | G300E | 2449320.93 | 19.22
2970 | Story6 | B47 | 32 MPa RC Beam (40 cm x 25 cm) | Beam | 32MPa | Concrete Rectangular | 250 | 400 | 1000 | 6875 | 0.69 | 1681.96 | G300E | 3650312.5 | 28.64 | G300E | 2431046.25 | 19.07
2971 | Story6 | B48 | 32 MPa RC Beam (40 cm x 25 cm) | Beam | 32MPa | Concrete Rectangular | 250 | 400 | 1000 | 4475 | 0.45 | 1094.8 | G300E | 2330835.71 | 18.29 | G300E | 1113638.27 | 8.74
2972 | Story6 | B49 | 32 MPa RC Beam (40 cm x 25 cm) | Beam | 32MPa | Concrete Rectangular | 250 | 400 | 1000 | 6875 | 0.69 | 1681.96 | G300E | 3319687.5 | 26.05 | G300E | 2394587.5 | 18.79
2973 | Story6 | B5 | 32 MPa RC Beam (40 cm x 25 cm) | Beam | 32MPa | Concrete Rectangular | 250 | 400 | 1000 | 4475 | 0.45 | 1094.8 | G300E | 2288567.65 | 17.96 | G300E | 1387774.36 | 10.89
2974 | Story6 | B50 | 32 MPa RC Beam (40 cm x 25 cm) | Beam | 32MPa | Concrete Rectangular | 250 | 400 | 1000 | 4475 | 0.45 | 1094.8 | G300E | 2169735.71 | 17.02 | G300E | 1113638.27 | 8.74
2975 | Story6 | B51 | 32 MPa RC Beam (40 cm x 25 cm) | Beam | 32MPa | Concrete Rectangular | 250 | 400 | 1000 | 7200 | 0.72 | 1761.47 | G300E | 3743686.96 | 29.37 | G300E | 2036039.79 | 15.98
2976 | Story6 | B55 | 32 MPa RC Beam (40 cm x 25 cm) | Beam | 32MPa | Concrete Rectangular | 250 | 400 | 1000 | 6875 | 0.69 | 1681.96 | G300E | 3573804.35 | 28.04 | G300E | 1389352.61 | 10.9
2977 | Story6 | B56 | 32 MPa RC Beam (40 cm x 25 cm) | Beam | 32MPa | Concrete Rectangular | 250 | 400 | 1000 | 4475 | 0.45 | 1094.8 | G300E | 1489535.71 | 11.69 | G300E | 1113638.27 | 8.74
2978 | Story6 | B57 | 32 MPa RC Beam (40 cm x 25 cm) | Beam | 32MPa | Concrete Rectangular | 250 | 400 | 1000 | 6875 | 0.69 | 1681.96 | G300E | 3319687.5 | 26.05 | G300E | 1234587.5 | 9.69
2979 | Story6 | B58 | 32 MPa RC Beam (40 cm x 25 cm) | Beam | 32MPa | Concrete Rectangular | 250 | 400 | 1000 | 4475 | 0.45 | 1094.8 | G300E | 1525975 | 11.97 | G300E | 1113638.27 | 8.74
2980 | Story6 | B59 | 32 MPa RC Beam (40 cm x 25 cm) | Beam | 32MPa | Concrete Rectangular | 250 | 400 | 1000 | 6875 | 0.69 | 1681.96 | G300E | 3650312.5 | 28.64 | G300E | 1271046.25 | 9.97
2981 | Story6 | B6 | 32 MPa RC Beam (40 cm x 25 cm) | Beam | 32MPa | Concrete Rectangular | 250 | 400 | 1000 | 6875 | 0.69 | 1681.96 | G300E | 2965312.5 | 23.27 | G300E | 2612505 | 20.5
2982 | Story6 | B60 | 32 MPa RC Beam (40 cm x 25 cm) | Beam | 32MPa | Concrete Rectangular | 250 | 400 | 1000 | 4475 | 0.45 | 1094.8 | G300E | 1799269.64 | 14.12 | G300E | 1410266.84 | 11.07
2983 | Story6 | B61 | 32 MPa RC Beam (40 cm x 25 cm) | Beam | 32MPa | Concrete Rectangular | 250 | 400 | 1000 | 4475 | 0.45 | 1094.8 | G300E | 2540521.43 | 19.93 | G300E | 2449320.93 | 19.22
2984 | Story6 | B62 | 32 MPa RC Beam (40 cm x 25 cm) | Beam | 32MPa | Concrete Rectangular | 250 | 400 | 1000 | 6875 | 0.69 | 1681.96 | G300E | 3650312.5 | 28.64 | G300E | 2431046.25 | 19.07
2985 | Story6 | B63 | 32 MPa RC Beam (40 cm x 25 cm) | Beam | 32MPa | Concrete Rectangular | 250 | 400 | 1000 | 4475 | 0.45 | 1094.8 | G300E | 2504082.14 | 19.65 | G300E | 1150930.36 | 9.03
2986 | Story6 | B64 | 32 MPa RC Beam (40 cm x 25 cm) | Beam | 32MPa | Concrete Rectangular | 250 | 400 | 1000 | 6875 | 0.69 | 1681.96 | G300E | 3319687.5 | 26.05 | G300E | 2394587.5 | 18.79
2987 | Story6 | B65 | 32 MPa RC Beam (40 cm x 25 cm) | Beam | 32MPa | Concrete Rectangular | 250 | 400 | 1000 | 4475 | 0.45 | 1094.8 | G300E | 2392526.79 | 18.77 | G300E | 1113638.27 | 8.74
2988 | Story6 | B66 | 32 MPa RC Beam (40 cm x 25 cm) | Beam | 32MPa | Concrete Rectangular | 250 | 400 | 1000 | 7200 | 0.72 | 1761.47 | G300E | 3746817.39 | 29.4 | G300E | 2036039.79 | 15.98
2989 | Story6 | B67 | 32 MPa RC Beam (40 cm x 25 cm) | Beam | 32MPa | Concrete Rectangular | 250 | 400 | 1000 | 4475 | 0.45 | 1094.8 | G300E | 2537623.33 | 19.91 | G300E | 1282240.25 | 10.06
2990 | Story6 | B69 | 32 MPa RC Beam (40 cm x 25 cm) | Beam | 32MPa | Concrete Rectangular | 250 | 400 | 1000 | 4475 | 0.45 | 1094.8 | G300E | 2356236.67 | 18.49 | G300E | 1662714.29 | 13.05
2991 | Story6 | B7 | 32 MPa RC Beam (40 cm x 25 cm) | Beam | 32MPa | Concrete Rectangular | 250 | 400 | 1000 | 4475 | 0.45 | 1094.8 | G300E | 2310698.21 | 18.13 | G300E | 1113638.27 | 8.74
2992 | Story6 | B70 | 32 MPa RC Beam (40 cm x 25 cm) | Beam | 32MPa | Concrete Rectangular | 250 | 400 | 1000 | 6875 | 0.69 | 1681.96 | G300E | 3577989.13 | 28.07 | G300E | 1389352.61 | 10.9
2993 | Story6 | B71 | 32 MPa RC Beam (40 cm x 25 cm) | Beam | 32MPa | Concrete Rectangular | 250 | 400 | 1000 | 4475 | 0.45 | 1094.8 | G300E | 1842741.07 | 14.46 | G300E | 1113638.27 | 8.74
2994 | Story6 | B72 | 32 MPa RC Beam (40 cm x 25 cm) | Beam | 32MPa | Concrete Rectangular | 250 | 400 | 1000 | 6875 | 0.69 | 1681.96 | G300E | 3319687.5 | 26.05 | G300E | 1234587.5 | 9.69
2995 | Story6 | B73 | 32 MPa RC Beam (40 cm x 25 cm) | Beam | 32MPa | Concrete Rectangular | 250 | 400 | 1000 | 4475 | 0.45 | 1094.8 | G300E | 1490494.64 | 11.69 | G300E | 1113638.27 | 8.74
2996 | Story6 | B74 | 32 MPa RC Beam (40 cm x 25 cm) | Beam | 32MPa | Concrete Rectangular | 250 | 400 | 1000 | 6875 | 0.69 | 1681.96 | G300E | 3650312.5 | 28.64 | G300E | 1271046.25 | 9.97
2997 | Story6 | B75 | 32 MPa RC Beam (40 cm x 25 cm) | Beam | 32MPa | Concrete Rectangular | 250 | 400 | 1000 | 4475 | 0.45 | 1094.8 | G300E | 1711687.5 | 13.43 | G300E | 1410266.84 | 11.07
2998 | Story6 | B76 | 32 MPa RC Beam (40 cm x 25 cm) | Beam | 32MPa | Concrete Rectangular | 250 | 400 | 1000 | 4475 | 0.45 | 1094.8 | G300E | 2529653.57 | 19.85 | G300E | 2449320.93 | 19.22
2999 | Story6 | B77 | 32 MPa RC Beam (40 cm x 25 cm) | Beam | 32MPa | Concrete Rectangular | 250 | 400 | 1000 | 6875 | 0.69 | 1681.96 | G300E | 3594687.5 | 28.21 | G300E | 2398613.75 | 18.82
3000 | Story6 | B78 | 32 MPa RC Beam (40 cm x 25 cm) | Beam | 32MPa | Concrete Rectangular | 250 | 400 | 1000 | 4475 | 0.45 | 1094.8 | G300E | 2432162.5 | 19.08 | G300E | 1113638.27 | 8.74
3001 | Story6 | B79 | 32 MPa RC Beam (40 cm x 25 cm) | Beam | 32MPa | Concrete Rectangular | 250 | 400 | 1000 | 6875 | 0.69 | 1681.96 | G300E | 3346250 | 26.26 | G300E | 2394587.5 | 18.79
3002 | Story6 | B8 | 32 MPa RC Beam (40 cm x 25 cm) | Beam | 32MPa | Concrete Rectangular | 250 | 400 | 1000 | 6875 | 0.69 | 1681.96 | G300E | 2956875 | 23.2 | G300E | 2612505 | 20.5
3003 | Story6 | B80 | 32 MPa RC Beam (40 cm x 25 cm) | Beam | 32MPa | Concrete Rectangular | 250 | 400 | 1000 | 4475 | 0.45 | 1094.8 | G300E | 2341383.93 | 18.37 | G300E | 1113638.27 | 8.74
3004 | Story6 | B81 | 32 MPa RC Beam (40 cm x 25 cm) | Beam | 32MPa | Concrete Rectangular | 250 | 400 | 1000 | 6875 | 0.69 | 1681.96 | G300E | 3262187.5 | 25.6 | G300E | 1851046.25 | 14.52
3005 | Story6 | B82 | 32 MPa RC Beam (40 cm x 25 cm) | Beam | 32MPa | Concrete Rectangular | 250 | 400 | 1000 | 4475 | 0.45 | 1094.8 | G300E | 2287364.29 | 17.95 | G300E | 1113638.27 | 8.74
3006 | Story6 | B83 | 32 MPa RC Beam (40 cm x 25 cm) | Beam | 32MPa | Concrete Rectangular | 250 | 400 | 1000 | 6875 | 0.69 | 1681.96 | G300E | 2877187.5 | 22.58 | G300E | 2248752.5 | 17.64
3007 | Story6 | B84 | 32 MPa RC Beam (40 cm x 25 cm) | Beam | 32MPa | Concrete Rectangular | 250 | 400 | 1000 | 4475 | 0.45 | 1094.8 | G300E | 1881417.86 | 14.76 | G300E | 1113638.27 | 8.74
3008 | Story6 | B85 | 32 MPa RC Beam (40 cm x 25 cm) | Beam | 32MPa | Concrete Rectangular | 250 | 400 | 1000 | 6875 | 0.69 | 1681.96 | G300E | 3262187.5 | 25.6 | G300E | 1271046.25 | 9.97
3009 | Story6 | B86 | 32 MPa RC Beam (40 cm x 25 cm) | Beam | 32MPa | Concrete Rectangular | 250 | 400 | 1000 | 4475 | 0.45 | 1094.8 | G300E | 1639448.21 | 12.86 | G300E | 1113638.27 | 8.74
3010 | Story6 | B87 | 32 MPa RC Beam (40 cm x 25 cm) | Beam | 32MPa | Concrete Rectangular | 250 | 400 | 1000 | 6875 | 0.69 | 1681.96 | G300E | 3346250 | 26.26 | G300E | 1234587.5 | 9.69
3011 | Story6 | B88 | 32 MPa RC Beam (40 cm x 25 cm) | Beam | 32MPa | Concrete Rectangular | 250 | 400 | 1000 | 4475 | 0.45 | 1094.8 | G300E | 1623466.07 | 12.74 | G300E | 1113638.27 | 8.74
3012 | Story6 | B89 | 32 MPa RC Beam (40 cm x 25 cm) | Beam | 32MPa | Concrete Rectangular | 250 | 400 | 1000 | 6875 | 0.69 | 1681.96 | G300E | 3594687.5 | 28.21 | G300E | 1238617.5 | 9.72
3013 | Story6 | B9 | 32 MPa RC Beam (40 cm x 25 cm) | Beam | 32MPa | Concrete Rectangular | 250 | 400 | 1000 | 4475 | 0.45 | 1094.8 | G300E | 1918496.43 | 15.05 | G300E | 1113638.27 | 8.74
3014 | Story6 | B90 | 32 MPa RC Beam (40 cm x 25 cm) | Beam | 32MPa | Concrete Rectangular | 250 | 400 | 1000 | 4475 | 0.45 | 1094.8 | G300E | 1715203.57 | 13.46 | G300E | 1855209.7 | 14.56
3015 | Story6 | B91 | 32 MPa RC Beam (40 cm x 25 cm) | Beam | 32MPa | Concrete Rectangular | 250 | 400 | 1000 | 4475 | 0.45 | 1094.8 | G300E | 2526137.5 | 19.82 | G300E | 2449320.93 | 19.22
3016 | Story6 | B92 | 32 MPa RC Beam (40 cm x 25 cm) | Beam | 32MPa | Concrete Rectangular | 250 | 400 | 1000 | 6875 | 0.69 | 1681.96 | G300E | 3596562.5 | 28.22 | G300E | 2399350 | 18.83
3017 | Story6 | B93 | 32 MPa RC Beam (40 cm x 25 cm) | Beam | 32MPa | Concrete Rectangular | 250 | 400 | 1000 | 4475 | 0.45 | 1094.8 | G300E | 2568969.64 | 20.16 | G300E | 1150930.36 | 9.03
3018 | Story6 | B94 | 32 MPa RC Beam (40 cm x 25 cm) | Beam | 32MPa | Concrete Rectangular | 250 | 400 | 1000 | 6875 | 0.69 | 1681.96 | G300E | 3343750 | 26.24 | G300E | 2394587.5 | 18.79
3019 | Story6 | B95 | 32 MPa RC Beam (40 cm x 25 cm) | Beam | 32MPa | Concrete Rectangular | 250 | 400 | 1000 | 4475 | 0.45 | 1094.8 | G300E | 2290241.07 | 17.97 | G300E | 1113638.27 | 8.74
3020 | Story6 | B96 | 32 MPa RC Beam (40 cm x 25 cm) | Beam | 32MPa | Concrete Rectangular | 250 | 400 | 1000 | 6875 | 0.69 | 1681.96 | G300E | 3269687.5 | 25.66 | G300E | 1851046.25 | 14.52
3021 | Story6 | B97 | 32 MPa RC Beam (40 cm x 25 cm) | Beam | 32MPa | Concrete Rectangular | 250 | 400 | 1000 | 4475 | 0.45 | 1094.8 | G300E | 2314853.57 | 18.16 | G300E | 1113638.27 | 8.74
3022 | Story6 | B98 | 32 MPa RC Beam (40 cm x 25 cm) | Beam | 32MPa | Concrete Rectangular | 250 | 400 | 1000 | 6875 | 0.69 | 1681.96 | G300E | 3324375 | 26.08 | G300E | 1234587.5 | 9.69
3023 | Story6 | B99 | 32 MPa RC Beam (40 cm x 25 cm) | Beam | 32MPa | Concrete Rectangular | 250 | 400 | 1000 | 4475 | 0.45 | 1094.8 | G300E | 1918496.43 | 15.05 | G300E | 1113638.27 | 8.74
3024 | Story7 | B1 | 32 MPa RC Beam (40 cm x 25 cm) | Beam | 32MPa | Concrete Rectangular | 250 | 400 | 1000 | 4487.5 | 0.45 | 1097.86 | G300E | 2527103.57 | 19.83 | G300E | 2456162.61 | 19.27
3025 | Story7 | B10 | 32 MPa RC Beam (40 cm x 25 cm) | Beam | 32MPa | Concrete Rectangular | 250 | 400 | 1000 | 6887.5 | 0.69 | 1685.02 | G300E | 3017664.2 | 23.68 | G300E | 1890936.83 | 14.84
3026 | Story7 | B100 | 32 MPa RC Beam (40 cm x 25 cm) | Beam | 32MPa | Concrete Rectangular | 250 | 400 | 1000 | 6887.5 | 0.69 | 1685.02 | G300E | 3290972.73 | 25.82 | G300E | 1273357.24 | 9.99
3027 | Story7 | B101 | 32 MPa RC Beam (40 cm x 25 cm) | Beam | 32MPa | Concrete Rectangular | 250 | 400 | 1000 | 4487.5 | 0.45 | 1097.86 | G300E | 1728008.04 | 13.56 | G300E | 1116748.99 | 8.76
3028 | Story7 | B102 | 32 MPa RC Beam (40 cm x 25 cm) | Beam | 32MPa | Concrete Rectangular | 250 | 400 | 1000 | 6887.5 | 0.69 | 1685.02 | G300E | 3363604.55 | 26.39 | G300E | 1236832.2 | 9.7
3029 | Story7 | B103 | 32 MPa RC Beam (40 cm x 25 cm) | Beam | 32MPa | Concrete Rectangular | 250 | 400 | 1000 | 4487.5 | 0.45 | 1097.86 | G300E | 1755253.57 | 13.77 | G300E | 1116748.99 | 8.76
3030 | Story7 | B104 | 32 MPa RC Beam (40 cm x 25 cm) | Beam | 32MPa | Concrete Rectangular | 250 | 400 | 1000 | 6887.5 | 0.69 | 1685.02 | G300E | 3624390.34 | 28.44 | G300E | 1242566.36 | 9.75
3031 | Story7 | B105 | 32 MPa RC Beam (40 cm x 25 cm) | Beam | 32MPa | Concrete Rectangular | 250 | 400 | 1000 | 4487.5 | 0.45 | 1097.86 | G300E | 1734418.75 | 13.61 | G300E | 1711663.28 | 13.43
3032 | Story7 | B106 | 32 MPa RC Beam (40 cm x 25 cm) | Beam | 32MPa | Concrete Rectangular | 250 | 400 | 1000 | 6887.5 | 0.69 | 1685.02 | G300E | 3271562.5 | 25.67 | G300E | 2471991.37 | 19.4
3033 | Story7 | B107 | 32 MPa RC Beam (40 cm x 25 cm) | Beam | 32MPa | Concrete Rectangular | 250 | 400 | 1000 | 6887.5 | 0.69 | 1685.02 | G300E | 3052414.77 | 23.95 | G300E | 2471991.37 | 19.4
3034 | Story7 | B108 | 32 MPa RC Beam (40 cm x 25 cm) | Beam | 32MPa | Concrete Rectangular | 250 | 400 | 1000 | 6887.5 | 0.69 | 1685.02 | G300E | 3027369.32 | 23.75 | G300E | 2617255.01 | 20.54
3035 | Story7 | B109 | 32 MPa RC Beam (40 cm x 25 cm) | Beam | 32MPa | Concrete Rectangular | 250 | 400 | 1000 | 6887.5 | 0.69 | 1685.02 | G300E | 2984165.91 | 23.41 | G300E | 2617255.01 | 20.54
3036 | Story7 | B11 | 32 MPa RC Beam (40 cm x 25 cm) | Beam | 32MPa | Concrete Rectangular | 250 | 400 | 1000 | 4487.5 | 0.45 | 1097.86 | G300E | 1728008.04 | 13.56 | G300E | 1116748.99 | 8.76
3037 | Story7 | B110 | 32 MPa RC Beam (40 cm x 25 cm) | Beam | 32MPa | Concrete Rectangular | 250 | 400 | 1000 | 6887.5 | 0.69 | 1685.02 | G300E | 3027056.25 | 23.75 | G300E | 2036200.46 | 15.98
3038 | Story7 | B111 | 32 MPa RC Beam (40 cm x 25 cm) | Beam | 32MPa | Concrete Rectangular | 250 | 400 | 1000 | 6887.5 | 0.69 | 1685.02 | G300E | 3052414.77 | 23.95 | G300E | 1309882.28 | 10.28
3039 | Story7 | B112 | 32 MPa RC Beam (40 cm x 25 cm) | Beam | 32MPa | Concrete Rectangular | 250 | 400 | 1000 | 6887.5 | 0.69 | 1685.02 | G300E | 3271249.43 | 25.67 | G300E | 1455145.92 | 11.42
3040 | Story7 | B12 | 32 MPa RC Beam (40 cm x 25 cm) | Beam | 32MPa | Concrete Rectangular | 250 | 400 | 1000 | 6887.5 | 0.69 | 1685.02 | G300E | 3033630.68 | 23.8 | G300E | 1309882.28 | 10.28
3041 | Story7 | B13 | 32 MPa RC Beam (40 cm x 25 cm) | Beam | 32MPa | Concrete Rectangular | 250 | 400 | 1000 | 4487.5 | 0.45 | 1097.86 | G300E | 1755253.57 | 13.77 | G300E | 1116748.99 | 8.76
3042 | Story7 | B14 | 32 MPa RC Beam (40 cm x 25 cm) | Beam | 32MPa | Concrete Rectangular | 250 | 400 | 1000 | 6887.5 | 0.69 | 1685.02 | G300E | 3253717.61 | 25.53 | G300E | 1455145.92 | 11.42
3043 | Story7 | B15 | 32 MPa RC Beam (40 cm x 25 cm) | Beam | 32MPa | Concrete Rectangular | 250 | 400 | 1000 | 4487.5 | 0.45 | 1097.86 | G300E | 1730572.32 | 13.58 | G300E | 1711663.28 | 13.43
3044 | Story7 | B16 | 32 MPa RC Beam (40 cm x 25 cm) | Beam | 32MPa | Concrete Rectangular | 250 | 400 | 1000 | 4487.5 | 0.45 | 1097.86 | G300E | 2531911.61 | 19.87 | G300E | 2456162.61 | 19.27
3045 | Story7 | B17 | 32 MPa RC Beam (40 cm x 25 cm) | Beam | 32MPa | Concrete Rectangular | 250 | 400 | 1000 | 6887.5 | 0.69 | 1685.02 | G300E | 3620007.39 | 28.4 | G300E | 2404674.2 | 18.87
3046 | Story7 | B18 | 32 MPa RC Beam (40 cm x 25 cm) | Beam | 32MPa | Concrete Rectangular | 250 | 400 | 1000 | 4487.5 | 0.45 | 1097.86 | G300E | 2456585.71 | 19.28 | G300E | 1116748.99 | 8.76
3047 | Story7 | B19 | 32 MPa RC Beam (40 cm x 25 cm) | Beam | 32MPa | Concrete Rectangular | 250 | 400 | 1000 | 6887.5 | 0.69 | 1685.02 | G300E | 3195486.93 | 25.07 | G300E | 2398941.3 | 18.82
3048 | Story7 | B2 | 32 MPa RC Beam (40 cm x 25 cm) | Beam | 32MPa | Concrete Rectangular | 250 | 400 | 1000 | 6887.5 | 0.69 | 1685.02 | G300E | 3262796.59 | 25.6 | G300E | 2471991.37 | 19.4
3049 | Story7 | B20 | 32 MPa RC Beam (40 cm x 25 cm) | Beam | 32MPa | Concrete Rectangular | 250 | 400 | 1000 | 4487.5 | 0.45 | 1097.86 | G300E | 2373246.43 | 18.62 | G300E | 1116748.99 | 8.76
3050 | Story7 | B21 | 32 MPa RC Beam (40 cm x 25 cm) | Beam | 32MPa | Concrete Rectangular | 250 | 400 | 1000 | 6887.5 | 0.69 | 1685.02 | G300E | 3332115.1 | 26.15 | G300E | 2299473.38 | 18.04
3051 | Story7 | B22 | 32 MPa RC Beam (40 cm x 25 cm) | Beam | 32MPa | Concrete Rectangular | 250 | 400 | 1000 | 4487.5 | 0.45 | 1097.86 | G300E | 2313306.25 | 18.15 | G300E | 1116748.99 | 8.76
3052 | Story7 | B23 | 32 MPa RC Beam (40 cm x 25 cm) | Beam | 32MPa | Concrete Rectangular | 250 | 400 | 1000 | 6887.5 | 0.69 | 1685.02 | G300E | 3332297.73 | 26.15 | G300E | 1236832.2 | 9.7
3053 | Story7 | B24 | 32 MPa RC Beam (40 cm x 25 cm) | Beam | 32MPa | Concrete Rectangular | 250 | 400 | 1000 | 4487.5 | 0.45 | 1097.86 | G300E | 1908469.64 | 14.97 | G300E | 1116748.99 | 8.76
3054 | Story7 | B25 | 32 MPa RC Beam (40 cm x 25 cm) | Beam | 32MPa | Concrete Rectangular | 250 | 400 | 1000 | 6887.5 | 0.69 | 1685.02 | G300E | 3282206.82 | 25.75 | G300E | 1273357.24 | 9.99
3055 | Story7 | B26 | 32 MPa RC Beam (40 cm x 25 cm) | Beam | 32MPa | Concrete Rectangular | 250 | 400 | 1000 | 4487.5 | 0.45 | 1097.86 | G300E | 1665183.04 | 13.07 | G300E | 1116748.99 | 8.76
3056 | Story7 | B27 | 32 MPa RC Beam (40 cm x 25 cm) | Beam | 32MPa | Concrete Rectangular | 250 | 400 | 1000 | 6887.5 | 0.69 | 1685.02 | G300E | 3196426.14 | 25.08 | G300E | 1236832.2 | 9.7
3057 | Story7 | B28 | 32 MPa RC Beam (40 cm x 25 cm) | Beam | 32MPa | Concrete Rectangular | 250 | 400 | 1000 | 4487.5 | 0.45 | 1097.86 | G300E | 1647553.57 | 12.93 | G300E | 1116748.99 | 8.76
3058 | Story7 | B29 | 32 MPa RC Beam (40 cm x 25 cm) | Beam | 32MPa | Concrete Rectangular | 250 | 400 | 1000 | 6887.5 | 0.69 | 1685.02 | G300E | 3618755.11 | 28.39 | G300E | 1242563.86 | 9.75
3059 | Story7 | B3 | 32 MPa RC Beam (40 cm x 25 cm) | Beam | 32MPa | Concrete Rectangular | 250 | 400 | 1000 | 4487.5 | 0.45 | 1097.86 | G300E | 2597941.96 | 20.38 | G300E | 1154145.25 | 9.06
3060 | Story7 | B30 | 32 MPa RC Beam (40 cm x 25 cm) | Beam | 32MPa | Concrete Rectangular | 250 | 400 | 1000 | 4487.5 | 0.45 | 1097.86 | G300E | 1807821.43 | 14.18 | G300E | 2009120.42 | 15.76
3061 | Story7 | B31 | 32 MPa RC Beam (40 cm x 25 cm) | Beam | 32MPa | Concrete Rectangular | 250 | 400 | 1000 | 4487.5 | 0.45 | 1097.86 | G300E | 2545053.57 | 19.97 | G300E | 2456162.61 | 19.27
3062 | Story7 | B32 | 32 MPa RC Beam (40 cm x 25 cm) | Beam | 32MPa | Concrete Rectangular | 250 | 400 | 1000 | 6887.5 | 0.69 | 1685.02 | G300E | 3623451.14 | 28.43 | G300E | 2403879.01 | 18.86
3063 | Story7 | B33 | 32 MPa RC Beam (40 cm x 25 cm) | Beam | 32MPa | Concrete Rectangular | 250 | 400 | 1000 | 4487.5 | 0.45 | 1097.86 | G300E | 2528065.18 | 19.84 | G300E | 1154145.25 | 9.06
3064 | Story7 | B34 | 32 MPa RC Beam (40 cm x 25 cm) | Beam | 32MPa | Concrete Rectangular | 250 | 400 | 1000 | 6887.5 | 0.69 | 1685.02 | G300E | 3200809.09 | 25.11 | G300E | 2398941.3 | 18.82
3065 | Story7 | B35 | 32 MPa RC Beam (40 cm x 25 cm) | Beam | 32MPa | Concrete Rectangular | 250 | 400 | 1000 | 4487.5 | 0.45 | 1097.86 | G300E | 2420044.64 | 18.99 | G300E | 1116748.99 | 8.76
3066 | Story7 | B36 | 32 MPa RC Beam (40 cm x 25 cm) | Beam | 32MPa | Concrete Rectangular | 250 | 400 | 1000 | 6887.5 | 0.69 | 1685.02 | G300E | 2719623.3 | 21.34 | G300E | 2435466.33 | 19.11
3067 | Story7 | B37 | 32 MPa RC Beam (40 cm x 25 cm) | Beam | 32MPa | Concrete Rectangular | 250 | 400 | 1000 | 4800 | 0.48 | 1174.31 | G300E | 2778560 | 21.8 | G300E | 1969283.84 | 15.45
3068 | Story7 | B38 | 32 MPa RC Beam (40 cm x 25 cm) | Beam | 32MPa | Concrete Rectangular | 250 | 400 | 1000 | 6887.5 | 0.69 | 1685.02 | G300E | 2787246.02 | 21.87 | G300E | 2252841.14 | 17.68
3069 | Story7 | B39 | 32 MPa RC Beam (40 cm x 25 cm) | Beam | 32MPa | Concrete Rectangular | 250 | 400 | 1000 | 4800 | 0.48 | 1174.31 | G300E | 2535360 | 19.89 | G300E | 1783470.08 | 13.99
3070 | Story7 | B4 | 32 MPa RC Beam (40 cm x 25 cm) | Beam | 32MPa | Concrete Rectangular | 250 | 400 | 1000 | 6887.5 | 0.69 | 1685.02 | G300E | 3026092 | 23.74 | G300E | 2376284.48 | 18.65
3071 | Story7 | B40 | 32 MPa RC Beam (40 cm x 25 cm) | Beam | 32MPa | Concrete Rectangular | 250 | 400 | 1000 | 6887.5 | 0.69 | 1685.02 | G300E | 3277823.86 | 25.72 | G300E | 1236832.2 | 9.7
3072 | Story7 | B41 | 32 MPa RC Beam (40 cm x 25 cm) | Beam | 32MPa | Concrete Rectangular | 250 | 400 | 1000 | 4487.5 | 0.45 | 1097.86 | G300E | 1782819.64 | 13.99 | G300E | 1116748.99 | 8.76
3073 | Story7 | B42 | 32 MPa RC Beam (40 cm x 25 cm) | Beam | 32MPa | Concrete Rectangular | 250 | 400 | 1000 | 6887.5 | 0.69 | 1685.02 | G300E | 3201122.16 | 25.12 | G300E | 1236832.2 | 9.7
3074 | Story7 | B43 | 32 MPa RC Beam (40 cm x 25 cm) | Beam | 32MPa | Concrete Rectangular | 250 | 400 | 1000 | 4487.5 | 0.45 | 1097.86 | G300E | 1509723.21 | 11.85 | G300E | 1116748.99 | 8.76
3075 | Story7 | B44 | 32 MPa RC Beam (40 cm x 25 cm) | Beam | 32MPa | Concrete Rectangular | 250 | 400 | 1000 | 6887.5 | 0.69 | 1685.02 | G300E | 3623451.14 | 28.43 | G300E | 1241772.42 | 9.74
3076 | Story7 | B45 | 32 MPa RC Beam (40 cm x 25 cm) | Beam | 32MPa | Concrete Rectangular | 250 | 400 | 1000 | 4487.5 | 0.45 | 1097.86 | G300E | 1809744.64 | 14.2 | G300E | 1562934.71 | 12.26
3077 | Story7 | B46 | 32 MPa RC Beam (40 cm x 25 cm) | Beam | 32MPa | Concrete Rectangular | 250 | 400 | 1000 | 4487.5 | 0.45 | 1097.86 | G300E | 2546656.25 | 19.98 | G300E | 2456162.61 | 19.27
3078 | Story7 | B47 | 32 MPa RC Beam (40 cm x 25 cm) | Beam | 32MPa | Concrete Rectangular | 250 | 400 | 1000 | 6887.5 | 0.69 | 1685.02 | G300E | 3691386.93 | 28.96 | G300E | 2435466.33 | 19.11
3079 | Story7 | B48 | 32 MPa RC Beam (40 cm x 25 cm) | Beam | 32MPa | Concrete Rectangular | 250 | 400 | 1000 | 4487.5 | 0.45 | 1097.86 | G300E | 2330294.64 | 18.28 | G300E | 1116748.99 | 8.76
3080 | Story7 | B49 | 32 MPa RC Beam (40 cm x 25 cm) | Beam | 32MPa | Concrete Rectangular | 250 | 400 | 1000 | 6887.5 | 0.69 | 1685.02 | G300E | 3373622.73 | 26.47 | G300E | 2398941.3 | 18.82
3081 | Story7 | B5 | 32 MPa RC Beam (40 cm x 25 cm) | Beam | 32MPa | Concrete Rectangular | 250 | 400 | 1000 | 4487.5 | 0.45 | 1097.86 | G300E | 2311326.47 | 18.14 | G300E | 1392865.09 | 10.93
3082 | Story7 | B50 | 32 MPa RC Beam (40 cm x 25 cm) | Beam | 32MPa | Concrete Rectangular | 250 | 400 | 1000 | 4487.5 | 0.45 | 1097.86 | G300E | 2166821.43 | 17 | G300E | 1116748.99 | 8.76
3083 | Story7 | B51 | 32 MPa RC Beam (40 cm x 25 cm) | Beam | 32MPa | Concrete Rectangular | 250 | 400 | 1000 | 7200 | 0.72 | 1761.47 | G300E | 3774678.26 | 29.62 | G300E | 2036039.79 | 15.98
3084 | Story7 | B55 | 32 MPa RC Beam (40 cm x 25 cm) | Beam | 32MPa | Concrete Rectangular | 250 | 400 | 1000 | 6887.5 | 0.69 | 1685.02 | G300E | 3609948.37 | 28.32 | G300E | 1391878.7 | 10.92
3085 | Story7 | B56 | 32 MPa RC Beam (40 cm x 25 cm) | Beam | 32MPa | Concrete Rectangular | 250 | 400 | 1000 | 4487.5 | 0.45 | 1097.86 | G300E | 1487926.79 | 11.67 | G300E | 1116748.99 | 8.76
3086 | Story7 | B57 | 32 MPa RC Beam (40 cm x 25 cm) | Beam | 32MPa | Concrete Rectangular | 250 | 400 | 1000 | 6887.5 | 0.69 | 1685.02 | G300E | 3373622.73 | 26.47 | G300E | 1236832.2 | 9.7
3087 | Story7 | B58 | 32 MPa RC Beam (40 cm x 25 cm) | Beam | 32MPa | Concrete Rectangular | 250 | 400 | 1000 | 4487.5 | 0.45 | 1097.86 | G300E | 1528314.29 | 11.99 | G300E | 1116748.99 | 8.76
3088 | Story7 | B59 | 32 MPa RC Beam (40 cm x 25 cm) | Beam | 32MPa | Concrete Rectangular | 250 | 400 | 1000 | 6887.5 | 0.69 | 1685.02 | G300E | 3691700 | 28.97 | G300E | 1273357.24 | 9.99
3089 | Story7 | B6 | 32 MPa RC Beam (40 cm x 25 cm) | Beam | 32MPa | Concrete Rectangular | 250 | 400 | 1000 | 6887.5 | 0.69 | 1685.02 | G300E | 2980722.16 | 23.39 | G300E | 2181464.1 | 17.12
3090 | Story7 | B60 | 32 MPa RC Beam (40 cm x 25 cm) | Beam | 32MPa | Concrete Rectangular | 250 | 400 | 1000 | 4487.5 | 0.45 | 1097.86 | G300E | 1720315.18 | 13.5 | G300E | 1414206.14 | 11.1
3091 | Story7 | B61 | 32 MPa RC Beam (40 cm x 25 cm) | Beam | 32MPa | Concrete Rectangular | 250 | 400 | 1000 | 4487.5 | 0.45 | 1097.86 | G300E | 2545374.11 | 19.97 | G300E | 2456162.61 | 19.27
3092 | Story7 | B62 | 32 MPa RC Beam (40 cm x 25 cm) | Beam | 32MPa | Concrete Rectangular | 250 | 400 | 1000 | 6887.5 | 0.69 | 1685.02 | G300E | 3691386.93 | 28.96 | G300E | 2435466.33 | 19.11
3093 | Story7 | B63 | 32 MPa RC Beam (40 cm x 25 cm) | Beam | 32MPa | Concrete Rectangular | 250 | 400 | 1000 | 4487.5 | 0.45 | 1097.86 | G300E | 2528065.18 | 19.84 | G300E | 1154145.25 | 9.06
3094 | Story7 | B64 | 32 MPa RC Beam (40 cm x 25 cm) | Beam | 32MPa | Concrete Rectangular | 250 | 400 | 1000 | 6887.5 | 0.69 | 1685.02 | G300E | 3373622.73 | 26.47 | G300E | 2398941.3 | 18.82
3095 | Story7 | B65 | 32 MPa RC Beam (40 cm x 25 cm) | Beam | 32MPa | Concrete Rectangular | 250 | 400 | 1000 | 4487.5 | 0.45 | 1097.86 | G300E | 2420365.18 | 18.99 | G300E | 1116748.99 | 8.76
3096 | Story7 | B66 | 32 MPa RC Beam (40 cm x 25 cm) | Beam | 32MPa | Concrete Rectangular | 250 | 400 | 1000 | 7200 | 0.72 | 1761.47 | G300E | 3777182.61 | 29.64 | G300E | 2036039.79 | 15.98
3097 | Story7 | B67 | 32 MPa RC Beam (40 cm x 25 cm) | Beam | 32MPa | Concrete Rectangular | 250 | 400 | 1000 | 4487.5 | 0.45 | 1097.86 | G300E | 2553985.83 | 20.04 | G300E | 1285821.92 | 10.09
3098 | Story7 | B69 | 32 MPa RC Beam (40 cm x 25 cm) | Beam | 32MPa | Concrete Rectangular | 250 | 400 | 1000 | 4487.5 | 0.45 | 1097.86 | G300E | 2372690.83 | 18.62 | G300E | 1667358.75 | 13.08
3099 | Story7 | B7 | 32 MPa RC Beam (40 cm x 25 cm) | Beam | 32MPa | Concrete Rectangular | 250 | 400 | 1000 | 4487.5 | 0.45 | 1097.86 | G300E | 2333820.54 | 18.31 | G300E | 1116748.99 | 8.76
3100 | Story7 | B70 | 32 MPa RC Beam (40 cm x 25 cm) | Beam | 32MPa | Concrete Rectangular | 250 | 400 | 1000 | 6887.5 | 0.69 | 1685.02 | G300E | 3613841.3 | 28.36 | G300E | 1391878.7 | 10.92
3101 | Story7 | B71 | 32 MPa RC Beam (40 cm x 25 cm) | Beam | 32MPa | Concrete Rectangular | 250 | 400 | 1000 | 4487.5 | 0.45 | 1097.86 | G300E | 1782819.64 | 13.99 | G300E | 1116748.99 | 8.76
3102 | Story7 | B72 | 32 MPa RC Beam (40 cm x 25 cm) | Beam | 32MPa | Concrete Rectangular | 250 | 400 | 1000 | 6887.5 | 0.69 | 1685.02 | G300E | 3373622.73 | 26.47 | G300E | 1236832.2 | 9.7
3103 | Story7 | B73 | 32 MPa RC Beam (40 cm x 25 cm) | Beam | 32MPa | Concrete Rectangular | 250 | 400 | 1000 | 4487.5 | 0.45 | 1097.86 | G300E | 1509723.21 | 11.85 | G300E | 1116748.99 | 8.76
3104 | Story7 | B74 | 32 MPa RC Beam (40 cm x 25 cm) | Beam | 32MPa | Concrete Rectangular | 250 | 400 | 1000 | 6887.5 | 0.69 | 1685.02 | G300E | 3691700 | 28.97 | G300E | 1273357.24 | 9.99
3105 | Story7 | B75 | 32 MPa RC Beam (40 cm x 25 cm) | Beam | 32MPa | Concrete Rectangular | 250 | 400 | 1000 | 4487.5 | 0.45 | 1097.86 | G300E | 1717430.36 | 13.48 | G300E | 1562934.71 | 12.26
3106 | Story7 | B76 | 32 MPa RC Beam (40 cm x 25 cm) | Beam | 32MPa | Concrete Rectangular | 250 | 400 | 1000 | 4487.5 | 0.45 | 1097.86 | G300E | 2531911.61 | 19.87 | G300E | 2456162.61 | 19.27
3107 | Story7 | B77 | 32 MPa RC Beam (40 cm x 25 cm) | Beam | 32MPa | Concrete Rectangular | 250 | 400 | 1000 | 6887.5 | 0.69 | 1685.02 | G300E | 3624077.27 | 28.44 | G300E | 2403879.01 | 18.86
3108 | Story7 | B78 | 32 MPa RC Beam (40 cm x 25 cm) | Beam | 32MPa | Concrete Rectangular | 250 | 400 | 1000 | 4487.5 | 0.45 | 1097.86 | G300E | 2456585.71 | 19.28 | G300E | 1116748.99 | 8.76
3109 | Story7 | B79 | 32 MPa RC Beam (40 cm x 25 cm) | Beam | 32MPa | Concrete Rectangular | 250 | 400 | 1000 | 6887.5 | 0.69 | 1685.02 | G300E | 3367674.43 | 26.42 | G300E | 2398941.3 | 18.82
3110 | Story7 | B8 | 32 MPa RC Beam (40 cm x 25 cm) | Beam | 32MPa | Concrete Rectangular | 250 | 400 | 1000 | 6887.5 | 0.69 | 1685.02 | G300E | 2967886.36 | 23.29 | G300E | 2617255.01 | 20.54
3111 | Story7 | B80 | 32 MPa RC Beam (40 cm x 25 cm) | Beam | 32MPa | Concrete Rectangular | 250 | 400 | 1000 | 4487.5 | 0.45 | 1097.86 | G300E | 2369079.46 | 18.59 | G300E | 1116748.99 | 8.76
3112 | Story7 | B81 | 32 MPa RC Beam (40 cm x 25 cm) | Beam | 32MPa | Concrete Rectangular | 250 | 400 | 1000 | 6887.5 | 0.69 | 1685.02 | G300E | 3280954.55 | 25.74 | G300E | 1817886.75 | 14.26
3113 | Story7 | B82 | 32 MPa RC Beam (40 cm x 25 cm) | Beam | 32MPa | Concrete Rectangular | 250 | 400 | 1000 | 4487.5 | 0.45 | 1097.86 | G300E | 2315550 | 18.17 | G300E | 1116748.99 | 8.76
3114 | Story7 | B83 | 32 MPa RC Beam (40 cm x 25 cm) | Beam | 32MPa | Concrete Rectangular | 250 | 400 | 1000 | 6887.5 | 0.69 | 1685.02 | G300E | 2873339.77 | 22.55 | G300E | 2252841.14 | 17.68
3115 | Story7 | B84 | 32 MPa RC Beam (40 cm x 25 cm) | Beam | 32MPa | Concrete Rectangular | 250 | 400 | 1000 | 4487.5 | 0.45 | 1097.86 | G300E | 1909751.79 | 14.98 | G300E | 1116748.99 | 8.76
3116 | Story7 | B85 | 32 MPa RC Beam (40 cm x 25 cm) | Beam | 32MPa | Concrete Rectangular | 250 | 400 | 1000 | 6887.5 | 0.69 | 1685.02 | G300E | 3280954.55 | 25.74 | G300E | 1236832.2 | 9.7
3117 | Story7 | B86 | 32 MPa RC Beam (40 cm x 25 cm) | Beam | 32MPa | Concrete Rectangular | 250 | 400 | 1000 | 4487.5 | 0.45 | 1097.86 | G300E | 1665183.04 | 13.07 | G300E | 1116748.99 | 8.76
3118 | Story7 | B87 | 32 MPa RC Beam (40 cm x 25 cm) | Beam | 32MPa | Concrete Rectangular | 250 | 400 | 1000 | 6887.5 | 0.69 | 1685.02 | G300E | 3367674.43 | 26.42 | G300E | 1236832.2 | 9.7
3119 | Story7 | B88 | 32 MPa RC Beam (40 cm x 25 cm) | Beam | 32MPa | Concrete Rectangular | 250 | 400 | 1000 | 4487.5 | 0.45 | 1097.86 | G300E | 1647553.57 | 12.93 | G300E | 1116748.99 | 8.76
3120 | Story7 | B89 | 32 MPa RC Beam (40 cm x 25 cm) | Beam | 32MPa | Concrete Rectangular | 250 | 400 | 1000 | 6887.5 | 0.69 | 1685.02 | G300E | 3624077.27 | 28.44 | G300E | 1241773.67 | 9.74
3121 | Story7 | B9 | 32 MPa RC Beam (40 cm x 25 cm) | Beam | 32MPa | Concrete Rectangular | 250 | 400 | 1000 | 4487.5 | 0.45 | 1097.86 | G300E | 1939241.07 | 15.22 | G300E | 1116748.99 | 8.76
3122 | Story7 | B90 | 32 MPa RC Beam (40 cm x 25 cm) | Beam | 32MPa | Concrete Rectangular | 250 | 400 | 1000 | 4487.5 | 0.45 | 1097.86 | G300E | 1721276.79 | 13.51 | G300E | 2009120.42 | 15.76
3123 | Story7 | B91 | 32 MPa RC Beam (40 cm x 25 cm) | Beam | 32MPa | Concrete Rectangular | 250 | 400 | 1000 | 4487.5 | 0.45 | 1097.86 | G300E | 2526783.04 | 19.83 | G300E | 2456162.61 | 19.27
3124 | Story7 | B92 | 32 MPa RC Beam (40 cm x 25 cm) | Beam | 32MPa | Concrete Rectangular | 250 | 400 | 1000 | 6887.5 | 0.69 | 1685.02 | G300E | 3624077.27 | 28.44 | G300E | 2404670.44 | 18.87
3125 | Story7 | B93 | 32 MPa RC Beam (40 cm x 25 cm) | Beam | 32MPa | Concrete Rectangular | 250 | 400 | 1000 | 4487.5 | 0.45 | 1097.86 | G300E | 2596339.29 | 20.37 | G300E | 1154145.25 | 9.06
3126 | Story7 | B94 | 32 MPa RC Beam (40 cm x 25 cm) | Beam | 32MPa | Concrete Rectangular | 250 | 400 | 1000 | 6887.5 | 0.69 | 1685.02 | G300E | 3363604.55 | 26.39 | G300E | 2398941.3 | 18.82
3127 | Story7 | B95 | 32 MPa RC Beam (40 cm x 25 cm) | Beam | 32MPa | Concrete Rectangular | 250 | 400 | 1000 | 4487.5 | 0.45 | 1097.86 | G300E | 2229005.36 | 17.49 | G300E | 1116748.99 | 8.76
3128 | Story7 | B96 | 32 MPa RC Beam (40 cm x 25 cm) | Beam | 32MPa | Concrete Rectangular | 250 | 400 | 1000 | 6887.5 | 0.69 | 1685.02 | G300E | 3290972.73 | 25.82 | G300E | 1854411.79 | 14.55
3129 | Story7 | B97 | 32 MPa RC Beam (40 cm x 25 cm) | Beam | 32MPa | Concrete Rectangular | 250 | 400 | 1000 | 4487.5 | 0.45 | 1097.86 | G300E | 2338628.57 | 18.35 | G300E | 1116748.99 | 8.76
3130 | Story7 | B98 | 32 MPa RC Beam (40 cm x 25 cm) | Beam | 32MPa | Concrete Rectangular | 250 | 400 | 1000 | 6887.5 | 0.69 | 1685.02 | G300E | 3334489.2 | 26.16 | G300E | 1236832.2 | 9.7
3131 | Story7 | B99 | 32 MPa RC Beam (40 cm x 25 cm) | Beam | 32MPa | Concrete Rectangular | 250 | 400 | 1000 | 4487.5 | 0.45 | 1097.86 | G300E | 1939241.07 | 15.22 | G300E | 1116748.99 | 8.76
3132 | Story8 | B1 | 32 MPa RC Beam (40 cm x 25 cm) | Beam | 32MPa | Concrete Rectangular | 250 | 400 | 1000 | 4487.5 | 0.45 | 1097.86 | G300E | 2469407.14 | 19.38 | G300E | 2307434.04 | 18.1
3133 | Story8 | B10 | 32 MPa RC Beam (40 cm x 25 cm) | Beam | 32MPa | Concrete Rectangular | 250 | 400 | 1000 | 6887.5 | 0.69 | 1685.02 | G300E | 3018290.34 | 23.68 | G300E | 1890936.83 | 14.84
3134 | Story8 | B100 | 32 MPa RC Beam (40 cm x 25 cm) | Beam | 32MPa | Concrete Rectangular | 250 | 400 | 1000 | 6887.5 | 0.69 | 1685.02 | G300E | 3287215.91 | 25.79 | G300E | 1236832.2 | 9.7
3135 | Story8 | B101 | 32 MPa RC Beam (40 cm x 25 cm) | Beam | 32MPa | Concrete Rectangular | 250 | 400 | 1000 | 4487.5 | 0.45 | 1097.86 | G300E | 1744675.89 | 13.69 | G300E | 1116748.99 | 8.76
3136 | Story8 | B102 | 32 MPa RC Beam (40 cm x 25 cm) | Beam | 32MPa | Concrete Rectangular | 250 | 400 | 1000 | 6887.5 | 0.69 | 1685.02 | G300E | 3359847.73 | 26.36 | G300E | 1236832.2 | 9.7
3137 | Story8 | B103 | 32 MPa RC Beam (40 cm x 25 cm) | Beam | 32MPa | Concrete Rectangular | 250 | 400 | 1000 | 4487.5 | 0.45 | 1097.86 | G300E | 1778332.14 | 13.95 | G300E | 1116748.99 | 8.76
3138 | Story8 | B104 | 32 MPa RC Beam (40 cm x 25 cm) | Beam | 32MPa | Concrete Rectangular | 250 | 400 | 1000 | 6887.5 | 0.69 | 1685.02 | G300E | 3621885.8 | 28.42 | G300E | 1243574.44 | 9.76
3139 | Story8 | B105 | 32 MPa RC Beam (40 cm x 25 cm) | Beam | 32MPa | Concrete Rectangular | 250 | 400 | 1000 | 4487.5 | 0.45 | 1097.86 | G300E | 1732495.54 | 13.59 | G300E | 1711663.28 | 13.43
3140 | Story8 | B106 | 32 MPa RC Beam (40 cm x 25 cm) | Beam | 32MPa | Concrete Rectangular | 250 | 400 | 1000 | 6887.5 | 0.69 | 1685.02 | G300E | 3269684.09 | 25.66 | G300E | 2471991.37 | 19.4
3141 | Story8 | B107 | 32 MPa RC Beam (40 cm x 25 cm) | Beam | 32MPa | Concrete Rectangular | 250 | 400 | 1000 | 6887.5 | 0.69 | 1685.02 | G300E | 3056484.66 | 23.98 | G300E | 2326727.74 | 18.26
3142 | Story8 | B108 | 32 MPa RC Beam (40 cm x 25 cm) | Beam | 32MPa | Concrete Rectangular | 250 | 400 | 1000 | 6887.5 | 0.69 | 1685.02 | G300E | 3024238.64 | 23.73 | G300E | 2181464.1 | 17.12
3143 | Story8 | B109 | 32 MPa RC Beam (40 cm x 25 cm) | Beam | 32MPa | Concrete Rectangular | 250 | 400 | 1000 | 6887.5 | 0.69 | 1685.02 | G300E | 2973834.66 | 23.33 | G300E | 2617255.01 | 20.54
3144 | Story8 | B11 | 32 MPa RC Beam (40 cm x 25 cm) | Beam | 32MPa | Concrete Rectangular | 250 | 400 | 1000 | 4487.5 | 0.45 | 1097.86 | G300E | 1744675.89 | 13.69 | G300E | 1116748.99 | 8.76
3145 | Story8 | B110 | 32 MPa RC Beam (40 cm x 25 cm) | Beam | 32MPa | Concrete Rectangular | 250 | 400 | 1000 | 6887.5 | 0.69 | 1685.02 | G300E | 3024238.64 | 23.73 | G300E | 2036200.46 | 15.98
3146 | Story8 | B111 | 32 MPa RC Beam (40 cm x 25 cm) | Beam | 32MPa | Concrete Rectangular | 250 | 400 | 1000 | 6887.5 | 0.69 | 1685.02 | G300E | 3056484.66 | 23.98 | G300E | 1309882.28 | 10.28
3147 | Story8 | B112 | 32 MPa RC Beam (40 cm x 25 cm) | Beam | 32MPa | Concrete Rectangular | 250 | 400 | 1000 | 6887.5 | 0.69 | 1685.02 | G300E | 3269684.09 | 25.66 | G300E | 1455145.92 | 11.42
3148 | Story8 | B12 | 32 MPa RC Beam (40 cm x 25 cm) | Beam | 32MPa | Concrete Rectangular | 250 | 400 | 1000 | 6887.5 | 0.69 | 1685.02 | G300E | 3039578.98 | 23.85 | G300E | 1309882.28 | 10.28
3149 | Story8 | B13 | 32 MPa RC Beam (40 cm x 25 cm) | Beam | 32MPa | Concrete Rectangular | 250 | 400 | 1000 | 4487.5 | 0.45 | 1097.86 | G300E | 1778332.14 | 13.95 | G300E | 1116748.99 | 8.76
3150 | Story8 | B14 | 32 MPa RC Beam (40 cm x 25 cm) | Beam | 32MPa | Concrete Rectangular | 250 | 400 | 1000 | 6887.5 | 0.69 | 1685.02 | G300E | 3254969.89 | 25.54 | G300E | 1455145.92 | 11.42
3151 | Story8 | B15 | 32 MPa RC Beam (40 cm x 25 cm) | Beam | 32MPa | Concrete Rectangular | 250 | 400 | 1000 | 4487.5 | 0.45 | 1097.86 | G300E | 1727687.5 | 13.56 | G300E | 1711663.28 | 13.43
3152 | Story8 | B16 | 32 MPa RC Beam (40 cm x 25 cm) | Beam | 32MPa | Concrete Rectangular | 250 | 400 | 1000 | 4487.5 | 0.45 | 1097.86 | G300E | 2481587.5 | 19.47 | G300E | 2456162.61 | 19.27
3153 | Story8 | B17 | 32 MPa RC Beam (40 cm x 25 cm) | Beam | 32MPa | Concrete Rectangular | 250 | 400 | 1000 | 6887.5 | 0.69 | 1685.02 | G300E | 3619381.25 | 28.4 | G300E | 2260418.64 | 17.74
3154 | Story8 | B18 | 32 MPa RC Beam (40 cm x 25 cm) | Beam | 32MPa | Concrete Rectangular | 250 | 400 | 1000 | 4487.5 | 0.45 | 1097.86 | G300E | 2445687.5 | 19.19 | G300E | 1116748.99 | 8.76
3155 | Story8 | B19 | 32 MPa RC Beam (40 cm x 25 cm) | Beam | 32MPa | Concrete Rectangular | 250 | 400 | 1000 | 6887.5 | 0.69 | 1685.02 | G300E | 3192356.25 | 25.05 | G300E | 2398941.3 | 18.82
3156 | Story8 | B2 | 32 MPa RC Beam (40 cm x 25 cm) | Beam | 32MPa | Concrete Rectangular | 250 | 400 | 1000 | 6887.5 | 0.69 | 1685.02 | G300E | 3264675 | 25.62 | G300E | 2471991.37 | 19.4
3157 | Story8 | B20 | 32 MPa RC Beam (40 cm x 25 cm) | Beam | 32MPa | Concrete Rectangular | 250 | 400 | 1000 | 4487.5 | 0.45 | 1097.86 | G300E | 2365553.57 | 18.56 | G300E | 1116748.99 | 8.76
3158 | Story8 | B21 | 32 MPa RC Beam (40 cm x 25 cm) | Beam | 32MPa | Concrete Rectangular | 250 | 400 | 1000 | 6887.5 | 0.69 | 1685.02 | G300E | 3325801.56 | 26.1 | G300E | 2299473.38 | 18.04
3159 | Story8 | B22 | 32 MPa RC Beam (40 cm x 25 cm) | Beam | 32MPa | Concrete Rectangular | 250 | 400 | 1000 | 4487.5 | 0.45 | 1097.86 | G300E | 2307536.61 | 18.11 | G300E | 1116748.99 | 8.76
3160 | Story8 | B23 | 32 MPa RC Beam (40 cm x 25 cm) | Beam | 32MPa | Concrete Rectangular | 250 | 400 | 1000 | 6887.5 | 0.69 | 1685.02 | G300E | 3321027.27 | 26.06 | G300E | 1236832.2 | 9.7
3161 | Story8 | B24 | 32 MPa RC Beam (40 cm x 25 cm) | Beam | 32MPa | Concrete Rectangular | 250 | 400 | 1000 | 4487.5 | 0.45 | 1097.86 | G300E | 1820001.79 | 14.28 | G300E | 1116748.99 | 8.76
3162 | Story8 | B25 | 32 MPa RC Beam (40 cm x 25 cm) | Beam | 32MPa | Concrete Rectangular | 250 | 400 | 1000 | 6887.5 | 0.69 | 1685.02 | G300E | 3279702.27 | 25.73 | G300E | 1236832.2 | 9.7
3163 | Story8 | B26 | 32 MPa RC Beam (40 cm x 25 cm) | Beam | 32MPa | Concrete Rectangular | 250 | 400 | 1000 | 4487.5 | 0.45 | 1097.86 | G300E | 1667747.32 | 13.09 | G300E | 1116748.99 | 8.76
3164 | Story8 | B27 | 32 MPa RC Beam (40 cm x 25 cm) | Beam | 32MPa | Concrete Rectangular | 250 | 400 | 1000 | 6887.5 | 0.69 | 1685.02 | G300E | 3193295.45 | 25.06 | G300E | 1236832.2 | 9.7
3165 | Story8 | B28 | 32 MPa RC Beam (40 cm x 25 cm) | Beam | 32MPa | Concrete Rectangular | 250 | 400 | 1000 | 4487.5 | 0.45 | 1097.86 | G300E | 1655566.96 | 12.99 | G300E | 1116748.99 | 8.76
3166 | Story8 | B29 | 32 MPa RC Beam (40 cm x 25 cm) | Beam | 32MPa | Concrete Rectangular | 250 | 400 | 1000 | 6887.5 | 0.69 | 1685.02 | G300E | 3616250.57 | 28.37 | G300E | 1243571.94 | 9.76
3167 | Story8 | B3 | 32 MPa RC Beam (40 cm x 25 cm) | Beam | 32MPa | Concrete Rectangular | 250 | 400 | 1000 | 4487.5 | 0.45 | 1097.86 | G300E | 2496973.21 | 19.59 | G300E | 1154145.25 | 9.06
3168 | Story8 | B30 | 32 MPa RC Beam (40 cm x 25 cm) | Beam | 32MPa | Concrete Rectangular | 250 | 400 | 1000 | 4487.5 | 0.45 | 1097.86 | G300E | 1720635.71 | 13.5 | G300E | 2009120.42 | 15.76
3169 | Story8 | B31 | 32 MPa RC Beam (40 cm x 25 cm) | Beam | 32MPa | Concrete Rectangular | 250 | 400 | 1000 | 4487.5 | 0.45 | 1097.86 | G300E | 2496332.14 | 19.59 | G300E | 2456162.61 | 19.27
3170 | Story8 | B32 | 32 MPa RC Beam (40 cm x 25 cm) | Beam | 32MPa | Concrete Rectangular | 250 | 400 | 1000 | 6887.5 | 0.69 | 1685.02 | G300E | 3621259.66 | 28.41 | G300E | 2404773.13 | 18.87
3171 | Story8 | B33 | 32 MPa RC Beam (40 cm x 25 cm) | Beam | 32MPa | Concrete Rectangular | 250 | 400 | 1000 | 4487.5 | 0.45 | 1097.86 | G300E | 2510756.25 | 19.7 | G300E | 1154145.25 | 9.06
3172 | Story8 | B34 | 32 MPa RC Beam (40 cm x 25 cm) | Beam | 32MPa | Concrete Rectangular | 250 | 400 | 1000 | 6887.5 | 0.69 | 1685.02 | G300E | 3197991.48 | 25.09 | G300E | 2398941.3 | 18.82
3173 | Story8 | B35 | 32 MPa RC Beam (40 cm x 25 cm) | Beam | 32MPa | Concrete Rectangular | 250 | 400 | 1000 | 4487.5 | 0.45 | 1097.86 | G300E | 2416839.29 | 18.96 | G300E | 1154145.25 | 9.06
3174 | Story8 | B36 | 32 MPa RC Beam (40 cm x 25 cm) | Beam | 32MPa | Concrete Rectangular | 250 | 400 | 1000 | 6887.5 | 0.69 | 1685.02 | G300E | 2714927.27 | 21.3 | G300E | 1854411.79 | 14.55
3175 | Story8 | B37 | 32 MPa RC Beam (40 cm x 25 cm) | Beam | 32MPa | Concrete Rectangular | 250 | 400 | 1000 | 4800 | 0.48 | 1174.31 | G300E | 2651520 | 20.8 | G300E | 1969283.84 | 15.45
3176 | Story8 | B38 | 32 MPa RC Beam (40 cm x 25 cm) | Beam | 32MPa | Concrete Rectangular | 250 | 400 | 1000 | 6887.5 | 0.69 | 1685.02 | G300E | 2770966.48 | 21.74 | G300E | 2252841.14 | 17.68
3177 | Story8 | B39 | 32 MPa RC Beam (40 cm x 25 cm) | Beam | 32MPa | Concrete Rectangular | 250 | 400 | 1000 | 4800 | 0.48 | 1174.31 | G300E | 2340480 | 18.36 | G300E | 1634990.08 | 12.83
3178 | Story8 | B4 | 32 MPa RC Beam (40 cm x 25 cm) | Beam | 32MPa | Concrete Rectangular | 250 | 400 | 1000 | 6887.5 | 0.69 | 1685.02 | G300E | 3031326.5 | 23.78 | G300E | 2247901.48 | 17.64
3179 | Story8 | B40 | 32 MPa RC Beam (40 cm x 25 cm) | Beam | 32MPa | Concrete Rectangular | 250 | 400 | 1000 | 6887.5 | 0.69 | 1685.02 | G300E | 3274380.11 | 25.69 | G300E | 1236832.2 | 9.7
3180 | Story8 | B41 | 32 MPa RC Beam (40 cm x 25 cm) | Beam | 32MPa | Concrete Rectangular | 250 | 400 | 1000 | 4487.5 | 0.45 | 1097.86 | G300E | 1786666.07 | 14.02 | G300E | 1116748.99 | 8.76
3181 | Story8 | B42 | 32 MPa RC Beam (40 cm x 25 cm) | Beam | 32MPa | Concrete Rectangular | 250 | 400 | 1000 | 6887.5 | 0.69 | 1685.02 | G300E | 3197991.48 | 25.09 | G300E | 1236832.2 | 9.7
3182 | Story8 | B43 | 32 MPa RC Beam (40 cm x 25 cm) | Beam | 32MPa | Concrete Rectangular | 250 | 400 | 1000 | 4487.5 | 0.45 | 1097.86 | G300E | 1688582.14 | 13.25 | G300E | 1116748.99 | 8.76
3183 | Story8 | B44 | 32 MPa RC Beam (40 cm x 25 cm) | Beam | 32MPa | Concrete Rectangular | 250 | 400 | 1000 | 6887.5 | 0.69 | 1685.02 | G300E | 3620633.52 | 28.41 | G300E | 1242667.8 | 9.75
3184 | Story8 | B45 | 32 MPa RC Beam (40 cm x 25 cm) | Beam | 32MPa | Concrete Rectangular | 250 | 400 | 1000 | 4487.5 | 0.45 | 1097.86 | G300E | 1808462.5 | 14.19 | G300E | 1562934.71 | 12.26
3185 | Story8 | B46 | 32 MPa RC Beam (40 cm x 25 cm) | Beam | 32MPa | Concrete Rectangular | 250 | 400 | 1000 | 4487.5 | 0.45 | 1097.86 | G300E | 2496973.21 | 19.59 | G300E | 2456162.61 | 19.27
3186 | Story8 | B47 | 32 MPa RC Beam (40 cm x 25 cm) | Beam | 32MPa | Concrete Rectangular | 250 | 400 | 1000 | 6887.5 | 0.69 | 1685.02 | G300E | 3700778.98 | 29.04 | G300E | 2435466.33 | 19.11
3187 | Story8 | B48 | 32 MPa RC Beam (40 cm x 25 cm) | Beam | 32MPa | Concrete Rectangular | 250 | 400 | 1000 | 4487.5 | 0.45 | 1097.86 | G300E | 2299843.75 | 18.05 | G300E | 1116748.99 | 8.76
3188 | Story8 | B49 | 32 MPa RC Beam (40 cm x 25 cm) | Beam | 32MPa | Concrete Rectangular | 250 | 400 | 1000 | 6887.5 | 0.69 | 1685.02 | G300E | 3398668.18 | 26.67 | G300E | 2398941.3 | 18.82
3189 | Story8 | B5 | 32 MPa RC Beam (40 cm x 25 cm) | Beam | 32MPa | Concrete Rectangular | 250 | 400 | 1000 | 4487.5 | 0.45 | 1097.86 | G300E | 2301031.62 | 18.05 | G300E | 1396731.74 | 10.96
3190 | Story8 | B50 | 32 MPa RC Beam (40 cm x 25 cm) | Beam | 32MPa | Concrete Rectangular | 250 | 400 | 1000 | 4487.5 | 0.45 | 1097.86 | G300E | 2132844.64 | 16.74 | G300E | 1116748.99 | 8.76
3191 | Story8 | B51 | 32 MPa RC Beam (40 cm x 25 cm) | Beam | 32MPa | Concrete Rectangular | 250 | 400 | 1000 | 7200 | 0.72 | 1761.47 | G300E | 3795026.09 | 29.78 | G300E | 1890787.62 | 14.84
3192 | Story8 | B55 | 32 MPa RC Beam (40 cm x 25 cm) | Beam | 32MPa | Concrete Rectangular | 250 | 400 | 1000 | 6887.5 | 0.69 | 1685.02 | G300E | 3629413.04 | 28.48 | G300E | 1391878.7 | 10.92
3193 | Story8 | B56 | 32 MPa RC Beam (40 cm x 25 cm) | Beam | 32MPa | Concrete Rectangular | 250 | 400 | 1000 | 4487.5 | 0.45 | 1097.86 | G300E | 1468694.64 | 11.52 | G300E | 1116748.99 | 8.76
3194 | Story8 | B57 | 32 MPa RC Beam (40 cm x 25 cm) | Beam | 32MPa | Concrete Rectangular | 250 | 400 | 1000 | 6887.5 | 0.69 | 1685.02 | G300E | 3398668.18 | 26.67 | G300E | 1236832.2 | 9.7
3195 | Story8 | B58 | 32 MPa RC Beam (40 cm x 25 cm) | Beam | 32MPa | Concrete Rectangular | 250 | 400 | 1000 | 4487.5 | 0.45 | 1097.86 | G300E | 1518698.21 | 11.92 | G300E | 1116748.99 | 8.76
3196 | Story8 | B59 | 32 MPa RC Beam (40 cm x 25 cm) | Beam | 32MPa | Concrete Rectangular | 250 | 400 | 1000 | 6887.5 | 0.69 | 1685.02 | G300E | 3700778.98 | 29.04 | G300E | 1273357.24 | 9.99
3197 | Story8 | B6 | 32 MPa RC Beam (40 cm x 25 cm) | Beam | 32MPa | Concrete Rectangular | 250 | 400 | 1000 | 6887.5 | 0.69 | 1685.02 | G300E | 2978217.61 | 23.37 | G300E | 2181464.1 | 17.12
3198 | Story8 | B60 | 32 MPa RC Beam (40 cm x 25 cm) | Beam | 32MPa | Concrete Rectangular | 250 | 400 | 1000 | 4487.5 | 0.45 | 1097.86 | G300E | 1717750.89 | 13.48 | G300E | 1414206.14 | 11.1
3199 | Story8 | B61 | 32 MPa RC Beam (40 cm x 25 cm) | Beam | 32MPa | Concrete Rectangular | 250 | 400 | 1000 | 4487.5 | 0.45 | 1097.86 | G300E | 2496011.61 | 19.58 | G300E | 2456162.61 | 19.27
3200 | Story8 | B62 | 32 MPa RC Beam (40 cm x 25 cm) | Beam | 32MPa | Concrete Rectangular | 250 | 400 | 1000 | 6887.5 | 0.69 | 1685.02 | G300E | 3700778.98 | 29.04 | G300E | 2435466.33 | 19.11
3201 | Story8 | B63 | 32 MPa RC Beam (40 cm x 25 cm) | Beam | 32MPa | Concrete Rectangular | 250 | 400 | 1000 | 4487.5 | 0.45 | 1097.86 | G300E | 2510115.18 | 19.7 | G300E | 1154145.25 | 9.06
3202 | Story8 | B64 | 32 MPa RC Beam (40 cm x 25 cm) | Beam | 32MPa | Concrete Rectangular | 250 | 400 | 1000 | 6887.5 | 0.69 | 1685.02 | G300E | 3398668.18 | 26.67 | G300E | 2398941.3 | 18.82
3203 | Story8 | B65 | 32 MPa RC Beam (40 cm x 25 cm) | Beam | 32MPa | Concrete Rectangular | 250 | 400 | 1000 | 4487.5 | 0.45 | 1097.86 | G300E | 2416839.29 | 18.96 | G300E | 1154145.25 | 9.06
3204 | Story8 | B66 | 32 MPa RC Beam (40 cm x 25 cm) | Beam | 32MPa | Concrete Rectangular | 250 | 400 | 1000 | 7200 | 0.72 | 1761.47 | G300E | 3795026.09 | 29.78 | G300E | 1890787.62 | 14.84
3205 | Story8 | B67 | 32 MPa RC Beam (40 cm x 25 cm) | Beam | 32MPa | Concrete Rectangular | 250 | 400 | 1000 | 4487.5 | 0.45 | 1097.86 | G300E | 2522274.17 | 19.79 | G300E | 1285821.92 | 10.09
3206 | Story8 | B69 | 32 MPa RC Beam (40 cm x 25 cm) | Beam | 32MPa | Concrete Rectangular | 250 | 400 | 1000 | 4487.5 | 0.45 | 1097.86 | G300E | 2190797.5 | 17.19 | G300E | 1528545.41 | 11.99
3207 | Story8 | B7 | 32 MPa RC Beam (40 cm x 25 cm) | Beam | 32MPa | Concrete Rectangular | 250 | 400 | 1000 | 4487.5 | 0.45 | 1097.86 | G300E | 2321640.18 | 18.22 | G300E | 1116748.99 | 8.76
3208 | Story8 | B70 | 32 MPa RC Beam (40 cm x 25 cm) | Beam | 32MPa | Concrete Rectangular | 250 | 400 | 1000 | 6887.5 | 0.69 | 1685.02 | G300E | 3630311.41 | 28.48 | G300E | 1391878.7 | 10.92
3209 | Story8 | B71 | 32 MPa RC Beam (40 cm x 25 cm) | Beam | 32MPa | Concrete Rectangular | 250 | 400 | 1000 | 4487.5 | 0.45 | 1097.86 | G300E | 1786666.07 | 14.02 | G300E | 1116748.99 | 8.76
3210 | Story8 | B72 | 32 MPa RC Beam (40 cm x 25 cm) | Beam | 32MPa | Concrete Rectangular | 250 | 400 | 1000 | 6887.5 | 0.69 | 1685.02 | G300E | 3398668.18 | 26.67 | G300E | 1236832.2 | 9.7
3211 | Story8 | B73 | 32 MPa RC Beam (40 cm x 25 cm) | Beam | 32MPa | Concrete Rectangular | 250 | 400 | 1000 | 4487.5 | 0.45 | 1097.86 | G300E | 1688582.14 | 13.25 | G300E | 1116748.99 | 8.76
3212 | Story8 | B74 | 32 MPa RC Beam (40 cm x 25 cm) | Beam | 32MPa | Concrete Rectangular | 250 | 400 | 1000 | 6887.5 | 0.69 | 1685.02 | G300E | 3700778.98 | 29.04 | G300E | 1273357.24 | 9.99
3213 | Story8 | B75 | 32 MPa RC Beam (40 cm x 25 cm) | Beam | 32MPa | Concrete Rectangular | 250 | 400 | 1000 | 4487.5 | 0.45 | 1097.86 | G300E | 1715507.14 | 13.46 | G300E | 1562934.71 | 12.26
3214 | Story8 | B76 | 32 MPa RC Beam (40 cm x 25 cm) | Beam | 32MPa | Concrete Rectangular | 250 | 400 | 1000 | 4487.5 | 0.45 | 1097.86 | G300E | 2481587.5 | 19.47 | G300E | 2456162.61 | 19.27
3215 | Story8 | B77 | 32 MPa RC Beam (40 cm x 25 cm) | Beam | 32MPa | Concrete Rectangular | 250 | 400 | 1000 | 6887.5 | 0.69 | 1685.02 | G300E | 3621572.73 | 28.42 | G300E | 2404774.38 | 18.87
3216 | Story8 | B78 | 32 MPa RC Beam (40 cm x 25 cm) | Beam | 32MPa | Concrete Rectangular | 250 | 400 | 1000 | 4487.5 | 0.45 | 1097.86 | G300E | 2445687.5 | 19.19 | G300E | 1116748.99 | 8.76
3217 | Story8 | B79 | 32 MPa RC Beam (40 cm x 25 cm) | Beam | 32MPa | Concrete Rectangular | 250 | 400 | 1000 | 6887.5 | 0.69 | 1685.02 | G300E | 3364543.75 | 26.4 | G300E | 2398941.3 | 18.82
3218 | Story8 | B8 | 32 MPa RC Beam (40 cm x 25 cm) | Beam | 32MPa | Concrete Rectangular | 250 | 400 | 1000 | 6887.5 | 0.69 | 1685.02 | G300E | 2960685.8 | 23.23 | G300E | 2617255.01 | 20.54
3219 | Story8 | B80 | 32 MPa RC Beam (40 cm x 25 cm) | Beam | 32MPa | Concrete Rectangular | 250 | 400 | 1000 | 4487.5 | 0.45 | 1097.86 | G300E | 2361386.61 | 18.53 | G300E | 1116748.99 | 8.76
3220 | Story8 | B81 | 32 MPa RC Beam (40 cm x 25 cm) | Beam | 32MPa | Concrete Rectangular | 250 | 400 | 1000 | 6887.5 | 0.69 | 1685.02 | G300E | 3362978.41 | 26.39 | G300E | 1817886.75 | 14.26
3221 | Story8 | B82 | 32 MPa RC Beam (40 cm x 25 cm) | Beam | 32MPa | Concrete Rectangular | 250 | 400 | 1000 | 4487.5 | 0.45 | 1097.86 | G300E | 2309459.82 | 18.12 | G300E | 1116748.99 | 8.76
3222 | Story8 | B83 | 32 MPa RC Beam (40 cm x 25 cm) | Beam | 32MPa | Concrete Rectangular | 250 | 400 | 1000 | 6887.5 | 0.69 | 1685.02 | G300E | 2856434.09 | 22.41 | G300E | 2252841.14 | 17.68
3223 | Story8 | B84 | 32 MPa RC Beam (40 cm x 25 cm) | Beam | 32MPa | Concrete Rectangular | 250 | 400 | 1000 | 4487.5 | 0.45 | 1097.86 | G300E | 1820001.79 | 14.28 | G300E | 1116748.99 | 8.76
3224 | Story8 | B85 | 32 MPa RC Beam (40 cm x 25 cm) | Beam | 32MPa | Concrete Rectangular | 250 | 400 | 1000 | 6887.5 | 0.69 | 1685.02 | G300E | 3362978.41 | 26.39 | G300E | 1236832.2 | 9.7
3225 | Story8 | B86 | 32 MPa RC Beam (40 cm x 25 cm) | Beam | 32MPa | Concrete Rectangular | 250 | 400 | 1000 | 4487.5 | 0.45 | 1097.86 | G300E | 1667747.32 | 13.09 | G300E | 1116748.99 | 8.76
3226 | Story8 | B87 | 32 MPa RC Beam (40 cm x 25 cm) | Beam | 32MPa | Concrete Rectangular | 250 | 400 | 1000 | 6887.5 | 0.69 | 1685.02 | G300E | 3364543.75 | 26.4 | G300E | 1236832.2 | 9.7
3227 | Story8 | B88 | 32 MPa RC Beam (40 cm x 25 cm) | Beam | 32MPa | Concrete Rectangular | 250 | 400 | 1000 | 4487.5 | 0.45 | 1097.86 | G300E | 1655566.96 | 12.99 | G300E | 1116748.99 | 8.76
3228 | Story8 | B89 | 32 MPa RC Beam (40 cm x 25 cm) | Beam | 32MPa | Concrete Rectangular | 250 | 400 | 1000 | 6887.5 | 0.69 | 1685.02 | G300E | 3621572.73 | 28.42 | G300E | 1242669.05 | 9.75
3229 | Story8 | B9 | 32 MPa RC Beam (40 cm x 25 cm) | Beam | 32MPa | Concrete Rectangular | 250 | 400 | 1000 | 4487.5 | 0.45 | 1097.86 | G300E | 1933471.43 | 15.17 | G300E | 1116748.99 | 8.76
3230 | Story8 | B90 | 32 MPa RC Beam (40 cm x 25 cm) | Beam | 32MPa | Concrete Rectangular | 250 | 400 | 1000 | 4487.5 | 0.45 | 1097.86 | G300E | 1719353.57 | 13.49 | G300E | 2009120.42 | 15.76
3231 | Story8 | B91 | 32 MPa RC Beam (40 cm x 25 cm) | Beam | 32MPa | Concrete Rectangular | 250 | 400 | 1000 | 4487.5 | 0.45 | 1097.86 | G300E | 2469407.14 | 19.38 | G300E | 2307434.04 | 18.1
3232 | Story8 | B92 | 32 MPa RC Beam (40 cm x 25 cm) | Beam | 32MPa | Concrete Rectangular | 250 | 400 | 1000 | 6887.5 | 0.69 | 1685.02 | G300E | 3622198.86 | 28.42 | G300E | 2260414.89 | 17.74
3233 | Story8 | B93 | 32 MPa RC Beam (40 cm x 25 cm) | Beam | 32MPa | Concrete Rectangular | 250 | 400 | 1000 | 4487.5 | 0.45 | 1097.86 | G300E | 2496973.21 | 19.59 | G300E | 1154145.25 | 9.06
3234 | Story8 | B94 | 32 MPa RC Beam (40 cm x 25 cm) | Beam | 32MPa | Concrete Rectangular | 250 | 400 | 1000 | 6887.5 | 0.69 | 1685.02 | G300E | 3359847.73 | 26.36 | G300E | 2398941.3 | 18.82
3235 | Story8 | B95 | 32 MPa RC Beam (40 cm x 25 cm) | Beam | 32MPa | Concrete Rectangular | 250 | 400 | 1000 | 4487.5 | 0.45 | 1097.86 | G300E | 2218748.21 | 17.41 | G300E | 1116748.99 | 8.76
3236 | Story8 | B96 | 32 MPa RC Beam (40 cm x 25 cm) | Beam | 32MPa | Concrete Rectangular | 250 | 400 | 1000 | 6887.5 | 0.69 | 1685.02 | G300E | 3287215.91 | 25.79 | G300E | 1817886.75 | 14.26
3237 | Story8 | B97 | 32 MPa RC Beam (40 cm x 25 cm) | Beam | 32MPa | Concrete Rectangular | 250 | 400 | 1000 | 4487.5 | 0.45 | 1097.86 | G300E | 2324845.54 | 18.24 | G300E | 1116748.99 | 8.76
3238 | Story8 | B98 | 32 MPa RC Beam (40 cm x 25 cm) | Beam | 32MPa | Concrete Rectangular | 250 | 400 | 1000 | 6887.5 | 0.69 | 1685.02 | G300E | 3322279.55 | 26.07 | G300E | 1236832.2 | 9.7
3239 | Story8 | B99 | 32 MPa RC Beam (40 cm x 25 cm) | Beam | 32MPa | Concrete Rectangular | 250 | 400 | 1000 | 4487.5 | 0.45 | 1097.86 | G300E | 1933471.43 | 15.17 | G300E | 1116748.99 | 8.76
3240 | Story9 | B1 | 32 MPa RC Beam (40 cm x 25 cm) | Beam | 32MPa | Concrete Rectangular | 250 | 400 | 1000 | 4500 | 0.45 | 1100.92 | G300E | 2448964.29 | 19.22 | G300E | 2164718.57 | 16.99
3241 | Story9 | B10 | 32 MPa RC Beam (40 cm x 25 cm) | Beam | 32MPa | Concrete Rectangular | 250 | 400 | 1000 | 6900 | 0.69 | 1688.07 | G300E | 3034118.18 | 23.81 | G300E | 2039895.93 | 16.01
3242 | Story9 | B100 | 32 MPa RC Beam (40 cm x 25 cm) | Beam | 32MPa | Concrete Rectangular | 250 | 400 | 1000 | 6900 | 0.69 | 1688.07 | G300E | 3309490.91 | 25.97 | G300E | 1239076.91 | 9.72
3243 | Story9 | B101 | 32 MPa RC Beam (40 cm x 25 cm) | Beam | 32MPa | Concrete Rectangular | 250 | 400 | 1000 | 4500 | 0.45 | 1100.92 | G300E | 1780392.86 | 13.97 | G300E | 1119859.71 | 8.79
3244 | Story9 | B102 | 32 MPa RC Beam (40 cm x 25 cm) | Beam | 32MPa | Concrete Rectangular | 250 | 400 | 1000 | 6900 | 0.69 | 1688.07 | G300E | 3380686.36 | 26.53 | G300E | 1239076.91 | 9.72
3245 | Story9 | B103 | 32 MPa RC Beam (40 cm x 25 cm) | Beam | 32MPa | Concrete Rectangular | 250 | 400 | 1000 | 4500 | 0.45 | 1100.92 | G300E | 1817357.14 | 14.26 | G300E | 1119859.71 | 8.79
3246 | Story9 | B104 | 32 MPa RC Beam (40 cm x 25 cm) | Beam | 32MPa | Concrete Rectangular | 250 | 400 | 1000 | 6900 | 0.69 | 1688.07 | G300E | 3646650 | 28.61 | G300E | 1282929.55 | 10.07
3247 | Story9 | B105 | 32 MPa RC Beam (40 cm x 25 cm) | Beam | 32MPa | Concrete Rectangular | 250 | 400 | 1000 | 4500 | 0.45 | 1100.92 | G300E | 1737642.86 | 13.63 | G300E | 1716431.14 | 13.47
3248 | Story9 | B106 | 32 MPa RC Beam (40 cm x 25 cm) | Beam | 32MPa | Concrete Rectangular | 250 | 400 | 1000 | 6900 | 0.69 | 1688.07 | G300E | 3297886.36 | 25.88 | G300E | 2622005.02 | 20.57
3249 | Story9 | B107 | 32 MPa RC Beam (40 cm x 25 cm) | Beam | 32MPa | Concrete Rectangular | 250 | 400 | 1000 | 6900 | 0.69 | 1688.07 | G300E | 3085554.55 | 24.21 | G300E | 1894368.65 | 14.86
3250 | Story9 | B108 | 32 MPa RC Beam (40 cm x 25 cm) | Beam | 32MPa | Concrete Rectangular | 250 | 400 | 1000 | 6900 | 0.69 | 1688.07 | G300E | 3046663.64 | 23.91 | G300E | 2185423.2 | 17.15
3251 | Story9 | B109 | 32 MPa RC Beam (40 cm x 25 cm) | Beam | 32MPa | Concrete Rectangular | 250 | 400 | 1000 | 6900 | 0.69 | 1688.07 | G300E | 2984563.64 | 23.42 | G300E | 2622005.02 | 20.57
3252 | Story9 | B11 | 32 MPa RC Beam (40 cm x 25 cm) | Beam | 32MPa | Concrete Rectangular | 250 | 400 | 1000 | 4500 | 0.45 | 1100.92 | G300E | 1780392.86 | 13.97 | G300E | 1119859.71 | 8.79
3253 | Story9 | B110 | 32 MPa RC Beam (40 cm x 25 cm) | Beam | 32MPa | Concrete Rectangular | 250 | 400 | 1000 | 6900 | 0.69 | 1688.07 | G300E | 3046663.64 | 23.91 | G300E | 2039895.93 | 16.01
3254 | Story9 | B111 | 32 MPa RC Beam (40 cm x 25 cm) | Beam | 32MPa | Concrete Rectangular | 250 | 400 | 1000 | 6900 | 0.69 | 1688.07 | G300E | 3085868.18 | 24.21 | G300E | 1312259.56 | 10.3
3255 | Story9 | B112 | 32 MPa RC Beam (40 cm x 25 cm) | Beam | 32MPa | Concrete Rectangular | 250 | 400 | 1000 | 6900 | 0.69 | 1688.07 | G300E | 3297886.36 | 25.88 | G300E | 1457786.84 | 11.44
3256 | Story9 | B12 | 32 MPa RC Beam (40 cm x 25 cm) | Beam | 32MPa | Concrete Rectangular | 250 | 400 | 1000 | 6900 | 0.69 | 1688.07 | G300E | 3062659.09 | 24.03 | G300E | 1312259.56 | 10.3
3257 | Story9 | B13 | 32 MPa RC Beam (40 cm x 25 cm) | Beam | 32MPa | Concrete Rectangular | 250 | 400 | 1000 | 4500 | 0.45 | 1100.92 | G300E | 1817357.14 | 14.26 | G300E | 1119859.71 | 8.79
3258 | Story9 | B14 | 32 MPa RC Beam (40 cm x 25 cm) | Beam | 32MPa | Concrete Rectangular | 250 | 400 | 1000 | 6900 | 0.69 | 1688.07 | G300E | 3279381.82 | 25.73 | G300E | 1457786.84 | 11.44
3259 | Story9 | B15 | 32 MPa RC Beam (40 cm x 25 cm) | Beam | 32MPa | Concrete Rectangular | 250 | 400 | 1000 | 4500 | 0.45 | 1100.92 | G300E | 1646357.14 | 12.92 | G300E | 1716431.14 | 13.47
3260 | Story9 | B16 | 32 MPa RC Beam (40 cm x 25 cm) | Beam | 32MPa | Concrete Rectangular | 250 | 400 | 1000 | 4500 | 0.45 | 1100.92 | G300E | 2455714.29 | 19.27 | G300E | 2463004.29 | 19.33
3261 | Story9 | B17 | 32 MPa RC Beam (40 cm x 25 cm) | Beam | 32MPa | Concrete Rectangular | 250 | 400 | 1000 | 6900 | 0.69 | 1688.07 | G300E | 3643200 | 28.59 | G300E | 2301619.2 | 18.06
3262 | Story9 | B18 | 32 MPa RC Beam (40 cm x 25 cm) | Beam | 32MPa | Concrete Rectangular | 250 | 400 | 1000 | 4500 | 0.45 | 1100.92 | G300E | 2446392.86 | 19.2 | G300E | 1119859.71 | 8.79
3263 | Story9 | B19 | 32 MPa RC Beam (40 cm x 25 cm) | Beam | 32MPa | Concrete Rectangular | 250 | 400 | 1000 | 6900 | 0.69 | 1688.07 | G300E | 3213518.18 | 25.21 | G300E | 2403295.09 | 18.86
3264 | Story9 | B2 | 32 MPa RC Beam (40 cm x 25 cm) | Beam | 32MPa | Concrete Rectangular | 250 | 400 | 1000 | 6900 | 0.69 | 1688.07 | G300E | 3288477.27 | 25.8 | G300E | 2476477.75 | 19.43
3265 | Story9 | B20 | 32 MPa RC Beam (40 cm x 25 cm) | Beam | 32MPa | Concrete Rectangular | 250 | 400 | 1000 | 4500 | 0.45 | 1100.92 | G300E | 2374071.43 | 18.63 | G300E | 1119859.71 | 8.79
3266 | Story9 | B21 | 32 MPa RC Beam (40 cm x 25 cm) | Beam | 32MPa | Concrete Rectangular | 250 | 400 | 1000 | 6900 | 0.69 | 1688.07 | G300E | 3344487.5 | 26.24 | G300E | 2303646.65 | 18.08
3267 | Story9 | B22 | 32 MPa RC Beam (40 cm x 25 cm) | Beam | 32MPa | Concrete Rectangular | 250 | 400 | 1000 | 4500 | 0.45 | 1100.92 | G300E | 2331000 | 18.29 | G300E | 1119859.71 | 8.79
3268 | Story9 | B23 | 32 MPa RC Beam (40 cm x 25 cm) | Beam | 32MPa | Concrete Rectangular | 250 | 400 | 1000 | 6900 | 0.69 | 1688.07 | G300E | 3248645.45 | 25.49 | G300E | 1239076.91 | 9.72
3269 | Story9 | B24 | 32 MPa RC Beam (40 cm x 25 cm) | Beam | 32MPa | Concrete Rectangular | 250 | 400 | 1000 | 4500 | 0.45 | 1100.92 | G300E | 1931785.71 | 15.16 | G300E | 1119859.71 | 8.79
3270 | Story9 | B25 | 32 MPa RC Beam (40 cm x 25 cm) | Beam | 32MPa | Concrete Rectangular | 250 | 400 | 1000 | 6900 | 0.69 | 1688.07 | G300E | 3303531.82 | 25.92 | G300E | 1239076.91 | 9.72
3271 | Story9 | B26 | 32 MPa RC Beam (40 cm x 25 cm) | Beam | 32MPa | Concrete Rectangular | 250 | 400 | 1000 | 4500 | 0.45 | 1100.92 | G300E | 1692321.43 | 13.28 | G300E | 1119859.71 | 8.79
3272 | Story9 | B27 | 32 MPa RC Beam (40 cm x 25 cm) | Beam | 32MPa | Concrete Rectangular | 250 | 400 | 1000 | 6900 | 0.69 | 1688.07 | G300E | 3213831.82 | 25.22 | G300E | 1239076.91 | 9.72
3273 | Story9 | B28 | 32 MPa RC Beam (40 cm x 25 cm) | Beam | 32MPa | Concrete Rectangular | 250 | 400 | 1000 | 4500 | 0.45 | 1100.92 | G300E | 1683642.86 | 13.21 | G300E | 1119859.71 | 8.79
3274 | Story9 | B29 | 32 MPa RC Beam (40 cm x 25 cm) | Beam | 32MPa | Concrete Rectangular | 250 | 400 | 1000 | 6900 | 0.69 | 1688.07 | G300E | 3641004.55 | 28.57 | G300E | 1282927.04 | 10.07
3275 | Story9 | B3 | 32 MPa RC Beam (40 cm x 25 cm) | Beam | 32MPa | Concrete Rectangular | 250 | 400 | 1000 | 4500 | 0.45 | 1100.92 | G300E | 2323607.14 | 18.23 | G300E | 1157360.14 | 9.08
3276 | Story9 | B30 | 32 MPa RC Beam (40 cm x 25 cm) | Beam | 32MPa | Concrete Rectangular | 250 | 400 | 1000 | 4500 | 0.45 | 1100.92 | G300E | 1724142.86 | 13.53 | G300E | 2014716.86 | 15.81
3277 | Story9 | B31 | 32 MPa RC Beam (40 cm x 25 cm) | Beam | 32MPa | Concrete Rectangular | 250 | 400 | 1000 | 4500 | 0.45 | 1100.92 | G300E | 2475642.86 | 19.42 | G300E | 2463004.29 | 19.33
3278 | Story9 | B32 | 32 MPa RC Beam (40 cm x 25 cm) | Beam | 32MPa | Concrete Rectangular | 250 | 400 | 1000 | 6900 | 0.69 | 1688.07 | G300E | 3645709.09 | 28.61 | G300E | 2409555.27 | 18.91
3279 | Story9 | B33 | 32 MPa RC Beam (40 cm x 25 cm) | Beam | 32MPa | Concrete Rectangular | 250 | 400 | 1000 | 4500 | 0.45 | 1100.92 | G300E | 2499107.14 | 19.61 | G300E | 709931.57 | 5.57
3280 | Story9 | B34 | 32 MPa RC Beam (40 cm x 25 cm) | Beam | 32MPa | Concrete Rectangular | 250 | 400 | 1000 | 6900 | 0.69 | 1688.07 | G300E | 3213831.82 | 25.22 | G300E | 2403295.09 | 18.86
3281 | Story9 | B35 | 32 MPa RC Beam (40 cm x 25 cm) | Beam | 32MPa | Concrete Rectangular | 250 | 400 | 1000 | 4500 | 0.45 | 1100.92 | G300E | 2342250 | 18.38 | G300E | 1157360.14 | 9.08
3282 | Story9 | B36 | 32 MPa RC Beam (40 cm x 25 cm) | Beam | 32MPa | Concrete Rectangular | 250 | 400 | 1000 | 6900 | 0.69 | 1688.07 | G300E | 2726440.91 | 21.39 | G300E | 1821186 | 14.29
3283 | Story9 | B37 | 32 MPa RC Beam (40 cm x 25 cm) | Beam | 32MPa | Concrete Rectangular | 250 | 400 | 1000 | 4800 | 0.48 | 1174.31 | G300E | 2437760 | 19.13 | G300E | 1783470.08 | 13.99
3284 | Story9 | B38 | 32 MPa RC Beam (40 cm x 25 cm) | Beam | 32MPa | Concrete Rectangular | 250 | 400 | 1000 | 6900 | 0.69 | 1688.07 | G300E | 2776936.36 | 21.79 | G300E | 2256929.78 | 17.71
3285 | Story9 | B39 | 32 MPa RC Beam (40 cm x 25 cm) | Beam | 32MPa | Concrete Rectangular | 250 | 400 | 1000 | 4800 | 0.48 | 1174.31 | G300E | 2317440 | 18.18 | G300E | 1486510.08 | 11.66
3286 | Story9 | B4 | 32 MPa RC Beam (40 cm x 25 cm) | Beam | 32MPa | Concrete Rectangular | 250 | 400 | 1000 | 6900 | 0.69 | 1688.07 | G300E | 3050076 | 23.93 | G300E | 2251429.15 | 17.67
3287 | Story9 | B40 | 32 MPa RC Beam (40 cm x 25 cm) | Beam | 32MPa | Concrete Rectangular | 250 | 400 | 1000 | 6900 | 0.69 | 1688.07 | G300E | 3293495.45 | 25.84 | G300E | 1202485.58 | 9.44
3288 | Story9 | B41 | 32 MPa RC Beam (40 cm x 25 cm) | Beam | 32MPa | Concrete Rectangular | 250 | 400 | 1000 | 4500 | 0.45 | 1100.92 | G300E | 1815107.14 | 14.24 | G300E | 1119859.71 | 8.79
3289 | Story9 | B42 | 32 MPa RC Beam (40 cm x 25 cm) | Beam | 32MPa | Concrete Rectangular | 250 | 400 | 1000 | 6900 | 0.69 | 1688.07 | G300E | 3214459.09 | 25.22 | G300E | 1239076.91 | 9.72
3290 | Story9 | B43 | 32 MPa RC Beam (40 cm x 25 cm) | Beam | 32MPa | Concrete Rectangular | 250 | 400 | 1000 | 4500 | 0.45 | 1100.92 | G300E | 1717714.29 | 13.48 | G300E | 672431.14 | 5.28
3291 | Story9 | B44 | 32 MPa RC Beam (40 cm x 25 cm) | Beam | 32MPa | Concrete Rectangular | 250 | 400 | 1000 | 6900 | 0.69 | 1688.07 | G300E | 3645081.82 | 28.6 | G300E | 1245340.85 | 9.77
3292 | Story9 | B45 | 32 MPa RC Beam (40 cm x 25 cm) | Beam | 32MPa | Concrete Rectangular | 250 | 400 | 1000 | 4500 | 0.45 | 1100.92 | G300E | 1812535.71 | 14.22 | G300E | 1567288.29 | 12.3
3293 | Story9 | B46 | 32 MPa RC Beam (40 cm x 25 cm) | Beam | 32MPa | Concrete Rectangular | 250 | 400 | 1000 | 4500 | 0.45 | 1100.92 | G300E | 2477892.86 | 19.44 | G300E | 2463004.29 | 19.33
3294 | Story9 | B47 | 32 MPa RC Beam (40 cm x 25 cm) | Beam | 32MPa | Concrete Rectangular | 250 | 400 | 1000 | 6900 | 0.69 | 1688.07 | G300E | 3743877.27 | 29.38 | G300E | 2439886.42 | 19.14
3295 | Story9 | B48 | 32 MPa RC Beam (40 cm x 25 cm) | Beam | 32MPa | Concrete Rectangular | 250 | 400 | 1000 | 4500 | 0.45 | 1100.92 | G300E | 2277000 | 17.87 | G300E | 1119859.71 | 8.79
3296 | Story9 | B49 | 32 MPa RC Beam (40 cm x 25 cm) | Beam | 32MPa | Concrete Rectangular | 250 | 400 | 1000 | 6900 | 0.69 | 1688.07 | G300E | 3455645.45 | 27.11 | G300E | 2439886.42 | 19.14
3297 | Story9 | B5 | 32 MPa RC Beam (40 cm x 25 cm) | Beam | 32MPa | Concrete Rectangular | 250 | 400 | 1000 | 4500 | 0.45 | 1100.92 | G300E | 2166088.24 | 17 | G300E | 1404572.82 | 11.02
3298 | Story9 | B50 | 32 MPa RC Beam (40 cm x 25 cm) | Beam | 32MPa | Concrete Rectangular | 250 | 400 | 1000 | 4500 | 0.45 | 1100.92 | G300E | 2111142.86 | 16.56 | G300E | 1119859.71 | 8.79
3299 | Story9 | B51 | 32 MPa RC Beam (40 cm x 25 cm) | Beam | 32MPa | Concrete Rectangular | 250 | 400 | 1000 | 7200 | 0.72 | 1761.47 | G300E | 3822573.91 | 29.99 | G300E | 1890787.62 | 14.84
3300 | Story9 | B55 | 32 MPa RC Beam (40 cm x 25 cm) | Beam | 32MPa | Concrete Rectangular | 250 | 400 | 1000 | 6900 | 0.69 | 1688.07 | G300E | 3662100 | 28.73 | G300E | 1394404.8 | 10.94
3301 | Story9 | B56 | 32 MPa RC Beam (40 cm x 25 cm) | Beam | 32MPa | Concrete Rectangular | 250 | 400 | 1000 | 4500 | 0.45 | 1100.92 | G300E | 1469571.43 | 11.53 | G300E | 1119859.71 | 8.79
3302 | Story9 | B57 | 32 MPa RC Beam (40 cm x 25 cm) | Beam | 32MPa | Concrete Rectangular | 250 | 400 | 1000 | 6900 | 0.69 | 1688.07 | G300E | 3455645.45 | 27.11 | G300E | 1275668.24 | 10.01
3303 | Story9 | B58 | 32 MPa RC Beam (40 cm x 25 cm) | Beam | 32MPa | Concrete Rectangular | 250 | 400 | 1000 | 4500 | 0.45 | 1100.92 | G300E | 1349357.14 | 10.59 | G300E | 1119859.71 | 8.79
3304 | Story9 | B59 | 32 MPa RC Beam (40 cm x 25 cm) | Beam | 32MPa | Concrete Rectangular | 250 | 400 | 1000 | 6900 | 0.69 | 1688.07 | G300E | 3743877.27 | 29.38 | G300E | 1275668.24 | 10.01
3305 | Story9 | B6 | 32 MPa RC Beam (40 cm x 25 cm) | Beam | 32MPa | Concrete Rectangular | 250 | 400 | 1000 | 6900 | 0.69 | 1688.07 | G300E | 2990522.73 | 23.46 | G300E | 2185423.2 | 17.15
3306 | Story9 | B60 | 32 MPa RC Beam (40 cm x 25 cm) | Beam | 32MPa | Concrete Rectangular | 250 | 400 | 1000 | 4500 | 0.45 | 1100.92 | G300E | 1721250 | 13.51 | G300E | 1418145.43 | 11.13
3307 | Story9 | B61 | 32 MPa RC Beam (40 cm x 25 cm) | Beam | 32MPa | Concrete Rectangular | 250 | 400 | 1000 | 4500 | 0.45 | 1100.92 | G300E | 2475642.86 | 19.42 | G300E | 2463004.29 | 19.33
3308 | Story9 | B62 | 32 MPa RC Beam (40 cm x 25 cm) | Beam | 32MPa | Concrete Rectangular | 250 | 400 | 1000 | 6900 | 0.69 | 1688.07 | G300E | 3743877.27 | 29.38 | G300E | 2439886.42 | 19.14
3309 | Story9 | B63 | 32 MPa RC Beam (40 cm x 25 cm) | Beam | 32MPa | Concrete Rectangular | 250 | 400 | 1000 | 4500 | 0.45 | 1100.92 | G300E | 2499107.14 | 19.61 | G300E | 1157360.14 | 9.08
3310 | Story9 | B64 | 32 MPa RC Beam (40 cm x 25 cm) | Beam | 32MPa | Concrete Rectangular | 250 | 400 | 1000 | 6900 | 0.69 | 1688.07 | G300E | 3455645.45 | 27.11 | G300E | 2439886.42 | 19.14
3311 | Story9 | B65 | 32 MPa RC Beam (40 cm x 25 cm) | Beam | 32MPa | Concrete Rectangular | 250 | 400 | 1000 | 4500 | 0.45 | 1100.92 | G300E | 2342571.43 | 18.38 | G300E | 1157360.14 | 9.08
3312 | Story9 | B66 | 32 MPa RC Beam (40 cm x 25 cm) | Beam | 32MPa | Concrete Rectangular | 250 | 400 | 1000 | 7200 | 0.72 | 1761.47 | G300E | 3906156.52 | 30.65 | G300E | 1890787.62 | 14.84
3313 | Story9 | B67 | 32 MPa RC Beam (40 cm x 25 cm) | Beam | 32MPa | Concrete Rectangular | 250 | 400 | 1000 | 4500 | 0.45 | 1100.92 | G300E | 2329800 | 18.28 | G300E | 1254403.2 | 9.84
3314 | Story9 | B69 | 32 MPa RC Beam (40 cm x 25 cm) | Beam | 32MPa | Concrete Rectangular | 250 | 400 | 1000 | 4500 | 0.45 | 1100.92 | G300E | 2174700 | 17.06 | G300E | 1393603.2 | 10.93
3315 | Story9 | B7 | 32 MPa RC Beam (40 cm x 25 cm) | Beam | 32MPa | Concrete Rectangular | 250 | 400 | 1000 | 4500 | 0.45 | 1100.92 | G300E | 2258035.71 | 17.72 | G300E | 1119859.71 | 8.79
3316 | Story9 | B70 | 32 MPa RC Beam (40 cm x 25 cm) | Beam | 32MPa | Concrete Rectangular | 250 | 400 | 1000 | 6900 | 0.69 | 1688.07 | G300E | 3743700 | 29.37 | G300E | 1394404.8 | 10.94
3317 | Story9 | B71 | 32 MPa RC Beam (40 cm x 25 cm) | Beam | 32MPa | Concrete Rectangular | 250 | 400 | 1000 | 4500 | 0.45 | 1100.92 | G300E | 1815107.14 | 14.24 | G300E | 1119859.71 | 8.79
3318 | Story9 | B72 | 32 MPa RC Beam (40 cm x 25 cm) | Beam | 32MPa | Concrete Rectangular | 250 | 400 | 1000 | 6900 | 0.69 | 1688.07 | G300E | 3455645.45 | 27.11 | G300E | 1275668.24 | 10.01
3319 | Story9 | B73 | 32 MPa RC Beam (40 cm x 25 cm) | Beam | 32MPa | Concrete Rectangular | 250 | 400 | 1000 | 4500 | 0.45 | 1100.92 | G300E | 1717714.29 | 13.48 | G300E | 1119859.71 | 8.79
3320 | Story9 | B74 | 32 MPa RC Beam (40 cm x 25 cm) | Beam | 32MPa | Concrete Rectangular | 250 | 400 | 1000 | 6900 | 0.69 | 1688.07 | G300E | 3743877.27 | 29.38 | G300E | 1275668.24 | 10.01
3321 | Story9 | B75 | 32 MPa RC Beam (40 cm x 25 cm) | Beam | 32MPa | Concrete Rectangular | 250 | 400 | 1000 | 4500 | 0.45 | 1100.92 | G300E | 1720285.71 | 13.5 | G300E | 1567288.29 | 12.3
3322 | Story9 | B76 | 32 MPa RC Beam (40 cm x 25 cm) | Beam | 32MPa | Concrete Rectangular | 250 | 400 | 1000 | 4500 | 0.45 | 1100.92 | G300E | 2455714.29 | 19.27 | G300E | 2463004.29 | 19.33
3323 | Story9 | B77 | 32 MPa RC Beam (40 cm x 25 cm) | Beam | 32MPa | Concrete Rectangular | 250 | 400 | 1000 | 6900 | 0.69 | 1688.07 | G300E | 3646336.36 | 28.61 | G300E | 2409556.53 | 18.91
3324 | Story9 | B78 | 32 MPa RC Beam (40 cm x 25 cm) | Beam | 32MPa | Concrete Rectangular | 250 | 400 | 1000 | 4500 | 0.45 | 1100.92 | G300E | 2446392.86 | 19.2 | G300E | 1119859.71 | 8.79
3325 | Story9 | B79 | 32 MPa RC Beam (40 cm x 25 cm) | Beam | 32MPa | Concrete Rectangular | 250 | 400 | 1000 | 6900 | 0.69 | 1688.07 | G300E | 3381000 | 26.53 | G300E | 2403295.09 | 18.86
3326 | Story9 | B8 | 32 MPa RC Beam (40 cm x 25 cm) | Beam | 32MPa | Concrete Rectangular | 250 | 400 | 1000 | 6900 | 0.69 | 1688.07 | G300E | 2962609.09 | 23.25 | G300E | 2476477.75 | 19.43
3327 | Story9 | B80 | 32 MPa RC Beam (40 cm x 25 cm) | Beam | 32MPa | Concrete Rectangular | 250 | 400 | 1000 | 4500 | 0.45 | 1100.92 | G300E | 2366678.57 | 18.57 | G300E | 1119859.71 | 8.79
3328 | Story9 | B81 | 32 MPa RC Beam (40 cm x 25 cm) | Beam | 32MPa | Concrete Rectangular | 250 | 400 | 1000 | 6900 | 0.69 | 1688.07 | G300E | 3384763.64 | 26.56 | G300E | 1784594.67 | 14
3329 | Story9 | B82 | 32 MPa RC Beam (40 cm x 25 cm) | Beam | 32MPa | Concrete Rectangular | 250 | 400 | 1000 | 4500 | 0.45 | 1100.92 | G300E | 2247750 | 17.64 | G300E | 1119859.71 | 8.79
3330 | Story9 | B83 | 32 MPa RC Beam (40 cm x 25 cm) | Beam | 32MPa | Concrete Rectangular | 250 | 400 | 1000 | 6900 | 0.69 | 1688.07 | G300E | 2862872.73 | 22.46 | G300E | 2256929.78 | 17.71
3331 | Story9 | B84 | 32 MPa RC Beam (40 cm x 25 cm) | Beam | 32MPa | Concrete Rectangular | 250 | 400 | 1000 | 4500 | 0.45 | 1100.92 | G300E | 1932107.14 | 15.16 | G300E | 1119859.71 | 8.79
3332 | Story9 | B85 | 32 MPa RC Beam (40 cm x 25 cm) | Beam | 32MPa | Concrete Rectangular | 250 | 400 | 1000 | 6900 | 0.69 | 1688.07 | G300E | 3384763.64 | 26.56 | G300E | 1202485.58 | 9.44
3333 | Story9 | B86 | 32 MPa RC Beam (40 cm x 25 cm) | Beam | 32MPa | Concrete Rectangular | 250 | 400 | 1000 | 4500 | 0.45 | 1100.92 | G300E | 1692321.43 | 13.28 | G300E | 1119859.71 | 8.79
3334 | Story9 | B87 | 32 MPa RC Beam (40 cm x 25 cm) | Beam | 32MPa | Concrete Rectangular | 250 | 400 | 1000 | 6900 | 0.69 | 1688.07 | G300E | 3381000 | 26.53 | G300E | 1239076.91 | 9.72
3335 | Story9 | B88 | 32 MPa RC Beam (40 cm x 25 cm) | Beam | 32MPa | Concrete Rectangular | 250 | 400 | 1000 | 4500 | 0.45 | 1100.92 | G300E | 1683642.86 | 13.21 | G300E | 1119859.71 | 8.79
3336 | Story9 | B89 | 32 MPa RC Beam (40 cm x 25 cm) | Beam | 32MPa | Concrete Rectangular | 250 | 400 | 1000 | 6900 | 0.69 | 1688.07 | G300E | 3646336.36 | 28.61 | G300E | 1245342.11 | 9.77
3337 | Story9 | B9 | 32 MPa RC Beam (40 cm x 25 cm) | Beam | 32MPa | Concrete Rectangular | 250 | 400 | 1000 | 4500 | 0.45 | 1100.92 | G300E | 1869428.57 | 14.67 | G300E | 1119859.71 | 8.79
3338 | Story9 | B90 | 32 MPa RC Beam (40 cm x 25 cm) | Beam | 32MPa | Concrete Rectangular | 250 | 400 | 1000 | 4500 | 0.45 | 1100.92 | G300E | 1722535.71 | 13.52 | G300E | 2014716.86 | 15.81
3339 | Story9 | B91 | 32 MPa RC Beam (40 cm x 25 cm) | Beam | 32MPa | Concrete Rectangular | 250 | 400 | 1000 | 4500 | 0.45 | 1100.92 | G300E | 2448964.29 | 19.22 | G300E | 2164718.57 | 16.99
3340 | Story9 | B92 | 32 MPa RC Beam (40 cm x 25 cm) | Beam | 32MPa | Concrete Rectangular | 250 | 400 | 1000 | 6900 | 0.69 | 1688.07 | G300E | 3646650 | 28.61 | G300E | 2301616.69 | 18.06
3341 | Story9 | B93 | 32 MPa RC Beam (40 cm x 25 cm) | Beam | 32MPa | Concrete Rectangular | 250 | 400 | 1000 | 4500 | 0.45 | 1100.92 | G300E | 2322321.43 | 18.22 | G300E | 1157360.14 | 9.08
3342 | Story9 | B94 | 32 MPa RC Beam (40 cm x 25 cm) | Beam | 32MPa | Concrete Rectangular | 250 | 400 | 1000 | 6900 | 0.69 | 1688.07 | G300E | 3380686.36 | 26.53 | G300E | 2403295.09 | 18.86
3343 | Story9 | B95 | 32 MPa RC Beam (40 cm x 25 cm) | Beam | 32MPa | Concrete Rectangular | 250 | 400 | 1000 | 4500 | 0.45 | 1100.92 | G300E | 2141357.14 | 16.8 | G300E | 1119859.71 | 8.79
3344 | Story9 | B96 | 32 MPa RC Beam (40 cm x 25 cm) | Beam | 32MPa | Concrete Rectangular | 250 | 400 | 1000 | 6900 | 0.69 | 1688.07 | G300E | 3309490.91 | 25.97 | G300E | 1821186 | 14.29
3345 | Story9 | B97 | 32 MPa RC Beam (40 cm x 25 cm) | Beam | 32MPa | Concrete Rectangular | 250 | 400 | 1000 | 4500 | 0.45 | 1100.92 | G300E | 2261250 | 17.74 | G300E | 1119859.71 | 8.79
3346 | Story9 | B98 | 32 MPa RC Beam (40 cm x 25 cm) | Beam | 32MPa | Concrete Rectangular | 250 | 400 | 1000 | 6900 | 0.69 | 1688.07 | G300E | 3333954.55 | 26.16 | G300E | 1239076.91 | 9.72
3347 | Story9 | B99 | 32 MPa RC Beam (40 cm x 25 cm) | Beam | 32MPa | Concrete Rectangular | 250 | 400 | 1000 | 4500 | 0.45 | 1100.92 | G300E | 1869107.14 | 14.67 | G300E | 1119859.71 | 8.79

## Columns
| Story | Label | Section | Structural_Element_Type | Material | Cross_Section_Type | Width_(mm) | Depth_(mm) | Area_(cm^2) | Length_(mm) | Volume_(m^3) | Mass_(kg) | Long._Rebar_Material | Long._Rebar_Volume_(mm^3) | Long._Rebar_Mass_(kg) | Tran._Rebar_Material | Tran._Rebar_Volume_(mm^3) | Tran._Rebar_Mass_(kg)
0 | Story1 | C1 | 32 MPa RC Column (67.5 cm x 67.5 cm) | Column | 32MPa | Concrete Rectangular | 675 | 675 | 4556.3 | 3175 | 1.45 | 3539.11 | G300E | 20977225 | 164.6 | G300E | 0 | 0
1 | Story1 | C10 | 32 MPa RC Column (67.5 cm x 67.5 cm) | Column | 32MPa | Concrete Rectangular | 675 | 675 | 4556.3 | 3175 | 1.45 | 3539.11 | G300E | 109991525 | 863.03 | G300E | 0 | 0
2 | Story1 | C11 | 32 MPa RC Column (67.5 cm x 67.5 cm) | Column | 32MPa | Concrete Rectangular | 675 | 675 | 4556.3 | 3175 | 1.45 | 3539.11 | G300E | 104389766.67 | 819.08 | G300E | 0 | 0
3 | Story1 | C12 | 32 MPa RC Column (67.5 cm x 67.5 cm) | Column | 32MPa | Concrete Rectangular | 675 | 675 | 4556.3 | 3175 | 1.45 | 3539.11 | G300E | 54405741.67 | 426.89 | G300E | 0 | 0
4 | Story1 | C13 | 32 MPa RC Column (67.5 cm x 67.5 cm) | Column | 32MPa | Concrete Rectangular | 675 | 675 | 4556.3 | 3175 | 1.45 | 3539.11 | G300E | 54408916.67 | 426.91 | G300E | 0 | 0
5 | Story1 | C14 | 32 MPa RC Column (67.5 cm x 67.5 cm) | Column | 32MPa | Concrete Rectangular | 675 | 675 | 4556.3 | 3175 | 1.45 | 3539.11 | G300E | 104498775 | 819.94 | G300E | 0 | 0
6 | Story1 | C15 | 32 MPa RC Column (67.5 cm x 67.5 cm) | Column | 32MPa | Concrete Rectangular | 675 | 675 | 4556.3 | 3175 | 1.45 | 3539.11 | G300E | 110009516.67 | 863.18 | G300E | 0 | 0
7 | Story1 | C16 | 32 MPa RC Column (67.5 cm x 67.5 cm) | Column | 32MPa | Concrete Rectangular | 675 | 675 | 4556.3 | 3175 | 1.45 | 3539.11 | G300E | 36423600 | 285.79 | G300E | 0 | 0
8 | Story1 | C17 | 32 MPa RC Column (67.5 cm x 67.5 cm) | Column | 32MPa | Concrete Rectangular | 675 | 675 | 4556.3 | 3175 | 1.45 | 3539.11 | G300E | 38912800 | 305.32 | G300E | 0 | 0
9 | Story1 | C18 | 32 MPa RC Column (67.5 cm x 67.5 cm) | Column | 32MPa | Concrete Rectangular | 675 | 675 | 4556.3 | 3175 | 1.45 | 3539.11 | G300E | 109549141.67 | 859.56 | G300E | 0 | 0
10 | Story1 | C19 | 32 MPa RC Column (67.5 cm x 67.5 cm) | Column | 32MPa | Concrete Rectangular | 675 | 675 | 4556.3 | 3175 | 1.45 | 3539.11 | G300E | 99848458.33 | 783.45 | G300E | 0 | 0
11 | Story1 | C2 | 32 MPa RC Column (67.5 cm x 67.5 cm) | Column | 32MPa | Concrete Rectangular | 675 | 675 | 4556.3 | 3175 | 1.45 | 3539.11 | G300E | 41869783.33 | 328.53 | G300E | 0 | 0
12 | Story1 | C20 | 32 MPa RC Column (67.5 cm x 67.5 cm) | Column | 32MPa | Concrete Rectangular | 675 | 675 | 4556.3 | 3175 | 1.45 | 3539.11 | G300E | 35074225 | 275.21 | G300E | 0 | 0
13 | Story1 | C21 | 32 MPa RC Column (67.5 cm x 67.5 cm) | Column | 32MPa | Concrete Rectangular | 675 | 675 | 4556.3 | 3175 | 1.45 | 3539.11 | G300E | 34882666.67 | 273.7 | G300E | 0 | 0
14 | Story1 | C22 | 32 MPa RC Column (67.5 cm x 67.5 cm) | Column | 32MPa | Concrete Rectangular | 675 | 675 | 4556.3 | 3175 | 1.45 | 3539.11 | G300E | 99923600 | 784.04 | G300E | 0 | 0
15 | Story1 | C23 | 32 MPa RC Column (67.5 cm x 67.5 cm) | Column | 32MPa | Concrete Rectangular | 675 | 675 | 4556.3 | 3175 | 1.45 | 3539.11 | G300E | 109565016.67 | 859.69 | G300E | 0 | 0
16 | Story1 | C24 | 32 MPa RC Column (67.5 cm x 67.5 cm) | Column | 32MPa | Concrete Rectangular | 675 | 675 | 4556.3 | 3175 | 1.45 | 3539.11 | G300E | 38909625 | 305.3 | G300E | 0 | 0
17 | Story1 | C25 | 32 MPa RC Column (67.5 cm x 67.5 cm) | Column | 32MPa | Concrete Rectangular | 675 | 675 | 4556.3 | 3175 | 1.45 | 3539.11 | G300E | 41919525 | 328.92 | G300E | 0 | 0
18 | Story1 | C26 | 32 MPa RC Column (67.5 cm x 67.5 cm) | Column | 32MPa | Concrete Rectangular | 675 | 675 | 4556.3 | 3175 | 1.45 | 3539.11 | G300E | 75633791.67 | 593.45 | G300E | 0 | 0
19 | Story1 | C27 | 32 MPa RC Column (67.5 cm x 67.5 cm) | Column | 32MPa | Concrete Rectangular | 675 | 675 | 4556.3 | 3175 | 1.45 | 3539.11 | G300E | 57559575 | 451.63 | G300E | 0 | 0
20 | Story1 | C3 | 32 MPa RC Column (67.5 cm x 67.5 cm) | Column | 32MPa | Concrete Rectangular | 675 | 675 | 4556.3 | 3175 | 1.45 | 3539.11 | G300E | 41706800 | 327.25 | G300E | 0 | 0
21 | Story1 | C30 | 32 MPa RC Column (67.5 cm x 67.5 cm) | Column | 32MPa | Concrete Rectangular | 675 | 675 | 4556.3 | 3175 | 1.45 | 3539.11 | G300E | 57575450 | 451.76 | G300E | 0 | 0
22 | Story1 | C31 | 32 MPa RC Column (67.5 cm x 67.5 cm) | Column | 32MPa | Concrete Rectangular | 675 | 675 | 4556.3 | 3175 | 1.45 | 3539.11 | G300E | 75640141.67 | 593.5 | G300E | 0 | 0
23 | Story1 | C32 | 32 MPa RC Column (67.5 cm x 67.5 cm) | Column | 32MPa | Concrete Rectangular | 675 | 675 | 4556.3 | 3175 | 1.45 | 3539.11 | G300E | 41919525 | 328.92 | G300E | 0 | 0
24 | Story1 | C33 | 32 MPa RC Column (67.5 cm x 67.5 cm) | Column | 32MPa | Concrete Rectangular | 675 | 675 | 4556.3 | 3175 | 1.45 | 3539.11 | G300E | 41919525 | 328.92 | G300E | 0 | 0
25 | Story1 | C34 | 32 MPa RC Column (67.5 cm x 67.5 cm) | Column | 32MPa | Concrete Rectangular | 675 | 675 | 4556.3 | 3175 | 1.45 | 3539.11 | G300E | 75640141.67 | 593.5 | G300E | 0 | 0
26 | Story1 | C35 | 32 MPa RC Column (67.5 cm x 67.5 cm) | Column | 32MPa | Concrete Rectangular | 675 | 675 | 4556.3 | 3175 | 1.45 | 3539.11 | G300E | 57575450 | 451.76 | G300E | 0 | 0
27 | Story1 | C38 | 32 MPa RC Column (67.5 cm x 67.5 cm) | Column | 32MPa | Concrete Rectangular | 675 | 675 | 4556.3 | 3175 | 1.45 | 3539.11 | G300E | 57579683.33 | 451.79 | G300E | 0 | 0
28 | Story1 | C39 | 32 MPa RC Column (67.5 cm x 67.5 cm) | Column | 32MPa | Concrete Rectangular | 675 | 675 | 4556.3 | 3175 | 1.45 | 3539.11 | G300E | 75640141.67 | 593.5 | G300E | 0 | 0
29 | Story1 | C4 | 32 MPa RC Column (67.5 cm x 67.5 cm) | Column | 32MPa | Concrete Rectangular | 675 | 675 | 4556.3 | 3175 | 1.45 | 3539.11 | G300E | 36355866.67 | 285.26 | G300E | 0 | 0
30 | Story1 | C40 | 32 MPa RC Column (67.5 cm x 67.5 cm) | Column | 32MPa | Concrete Rectangular | 675 | 675 | 4556.3 | 3175 | 1.45 | 3539.11 | G300E | 41919525 | 328.92 | G300E | 0 | 0
31 | Story1 | C41 | 32 MPa RC Column (67.5 cm x 67.5 cm) | Column | 32MPa | Concrete Rectangular | 675 | 675 | 4556.3 | 3175 | 1.45 | 3539.11 | G300E | 38909625 | 305.3 | G300E | 0 | 0
32 | Story1 | C42 | 32 MPa RC Column (67.5 cm x 67.5 cm) | Column | 32MPa | Concrete Rectangular | 675 | 675 | 4556.3 | 3175 | 1.45 | 3539.11 | G300E | 109565016.67 | 859.69 | G300E | 0 | 0
33 | Story1 | C43 | 32 MPa RC Column (67.5 cm x 67.5 cm) | Column | 32MPa | Concrete Rectangular | 675 | 675 | 4556.3 | 3175 | 1.45 | 3539.11 | G300E | 99926775 | 784.06 | G300E | 0 | 0
34 | Story1 | C44 | 32 MPa RC Column (67.5 cm x 67.5 cm) | Column | 32MPa | Concrete Rectangular | 675 | 675 | 4556.3 | 3175 | 1.45 | 3539.11 | G300E | 34954633.33 | 274.27 | G300E | 0 | 0
35 | Story1 | C45 | 32 MPa RC Column (67.5 cm x 67.5 cm) | Column | 32MPa | Concrete Rectangular | 675 | 675 | 4556.3 | 3175 | 1.45 | 3539.11 | G300E | 34955691.67 | 274.28 | G300E | 0 | 0
36 | Story1 | C46 | 32 MPa RC Column (67.5 cm x 67.5 cm) | Column | 32MPa | Concrete Rectangular | 675 | 675 | 4556.3 | 3175 | 1.45 | 3539.11 | G300E | 99925716.67 | 784.05 | G300E | 0 | 0
37 | Story1 | C47 | 32 MPa RC Column (67.5 cm x 67.5 cm) | Column | 32MPa | Concrete Rectangular | 675 | 675 | 4556.3 | 3175 | 1.45 | 3539.11 | G300E | 109565016.67 | 859.69 | G300E | 0 | 0
38 | Story1 | C48 | 32 MPa RC Column (67.5 cm x 67.5 cm) | Column | 32MPa | Concrete Rectangular | 675 | 675 | 4556.3 | 3175 | 1.45 | 3539.11 | G300E | 38911741.67 | 305.32 | G300E | 0 | 0
39 | Story1 | C49 | 32 MPa RC Column (67.5 cm x 67.5 cm) | Column | 32MPa | Concrete Rectangular | 675 | 675 | 4556.3 | 3175 | 1.45 | 3539.11 | G300E | 36425716.67 | 285.81 | G300E | 0 | 0
40 | Story1 | C5 | 32 MPa RC Column (67.5 cm x 67.5 cm) | Column | 32MPa | Concrete Rectangular | 675 | 675 | 4556.3 | 3175 | 1.45 | 3539.11 | G300E | 36396083.33 | 285.58 | G300E | 0 | 0
41 | Story1 | C50 | 32 MPa RC Column (67.5 cm x 67.5 cm) | Column | 32MPa | Concrete Rectangular | 675 | 675 | 4556.3 | 3175 | 1.45 | 3539.11 | G300E | 110010575 | 863.18 | G300E | 0 | 0
42 | Story1 | C51 | 32 MPa RC Column (67.5 cm x 67.5 cm) | Column | 32MPa | Concrete Rectangular | 675 | 675 | 4556.3 | 3175 | 1.45 | 3539.11 | G300E | 104499833.33 | 819.94 | G300E | 0 | 0
43 | Story1 | C52 | 32 MPa RC Column (67.5 cm x 67.5 cm) | Column | 32MPa | Concrete Rectangular | 675 | 675 | 4556.3 | 3175 | 1.45 | 3539.11 | G300E | 54434316.67 | 427.11 | G300E | 0 | 0
44 | Story1 | C53 | 32 MPa RC Column (67.5 cm x 67.5 cm) | Column | 32MPa | Concrete Rectangular | 675 | 675 | 4556.3 | 3175 | 1.45 | 3539.11 | G300E | 54434316.67 | 427.11 | G300E | 0 | 0
45 | Story1 | C54 | 32 MPa RC Column (67.5 cm x 67.5 cm) | Column | 32MPa | Concrete Rectangular | 675 | 675 | 4556.3 | 3175 | 1.45 | 3539.11 | G300E | 104499833.33 | 819.94 | G300E | 0 | 0
46 | Story1 | C55 | 32 MPa RC Column (67.5 cm x 67.5 cm) | Column | 32MPa | Concrete Rectangular | 675 | 675 | 4556.3 | 3175 | 1.45 | 3539.11 | G300E | 110010575 | 863.18 | G300E | 0 | 0
47 | Story1 | C56 | 32 MPa RC Column (67.5 cm x 67.5 cm) | Column | 32MPa | Concrete Rectangular | 675 | 675 | 4556.3 | 3175 | 1.45 | 3539.11 | G300E | 36426775 | 285.82 | G300E | 0 | 0
48 | Story1 | C57 | 32 MPa RC Column (67.5 cm x 67.5 cm) | Column | 32MPa | Concrete Rectangular | 675 | 675 | 4556.3 | 3175 | 1.45 | 3539.11 | G300E | 20969816.67 | 164.54 | G300E | 0 | 0
49 | Story1 | C58 | 32 MPa RC Column (67.5 cm x 67.5 cm) | Column | 32MPa | Concrete Rectangular | 675 | 675 | 4556.3 | 3175 | 1.45 | 3539.11 | G300E | 41893066.67 | 328.71 | G300E | 0 | 0
50 | Story1 | C59 | 32 MPa RC Column (67.5 cm x 67.5 cm) | Column | 32MPa | Concrete Rectangular | 675 | 675 | 4556.3 | 3175 | 1.45 | 3539.11 | G300E | 41450683.33 | 325.24 | G300E | 0 | 0
51 | Story1 | C6 | 32 MPa RC Column (67.5 cm x 67.5 cm) | Column | 32MPa | Concrete Rectangular | 675 | 675 | 4556.3 | 3175 | 1.45 | 3539.11 | G300E | 41444333.33 | 325.19 | G300E | 0 | 0
52 | Story1 | C60 | 32 MPa RC Column (67.5 cm x 67.5 cm) | Column | 32MPa | Concrete Rectangular | 675 | 675 | 4556.3 | 3175 | 1.45 | 3539.11 | G300E | 36406666.67 | 285.66 | G300E | 0 | 0
53 | Story1 | C61 | 32 MPa RC Column (67.5 cm x 67.5 cm) | Column | 32MPa | Concrete Rectangular | 675 | 675 | 4556.3 | 3175 | 1.45 | 3539.11 | G300E | 36405608.33 | 285.65 | G300E | 0 | 0
54 | Story1 | C62 | 32 MPa RC Column (67.5 cm x 67.5 cm) | Column | 32MPa | Concrete Rectangular | 675 | 675 | 4556.3 | 3175 | 1.45 | 3539.11 | G300E | 41448566.67 | 325.22 | G300E | 0 | 0
55 | Story1 | C63 | 32 MPa RC Column (67.5 cm x 67.5 cm) | Column | 32MPa | Concrete Rectangular | 675 | 675 | 4556.3 | 3175 | 1.45 | 3539.11 | G300E | 41892008.33 | 328.7 | G300E | 0 | 0
56 | Story1 | C64 | 32 MPa RC Column (67.5 cm x 67.5 cm) | Column | 32MPa | Concrete Rectangular | 675 | 675 | 4556.3 | 3175 | 1.45 | 3539.11 | G300E | 20969816.67 | 164.54 | G300E | 0 | 0
57 | Story1 | C7 | 32 MPa RC Column (67.5 cm x 67.5 cm) | Column | 32MPa | Concrete Rectangular | 675 | 675 | 4556.3 | 3175 | 1.45 | 3539.11 | G300E | 41889891.67 | 328.68 | G300E | 0 | 0
58 | Story1 | C8 | 32 MPa RC Column (67.5 cm x 67.5 cm) | Column | 32MPa | Concrete Rectangular | 675 | 675 | 4556.3 | 3175 | 1.45 | 3539.11 | G300E | 20968758.33 | 164.53 | G300E | 0 | 0
59 | Story1 | C9 | 32 MPa RC Column (67.5 cm x 67.5 cm) | Column | 32MPa | Concrete Rectangular | 675 | 675 | 4556.3 | 3175 | 1.45 | 3539.11 | G300E | 36429950 | 285.84 | G300E | 0 | 0
60 | Story10 | C1 | 32 MPa RC Column (57.5 cm x 57.5 cm) | Column | 32MPa | Concrete Rectangular | 575 | 575 | 3306.3 | 3100 | 1.02 | 2507.49 | G300E | 27614800 | 216.68 | G300E | 0 | 0
61 | Story10 | C10 | 32 MPa RC Column (57.5 cm x 57.5 cm) | Column | 32MPa | Concrete Rectangular | 575 | 575 | 3306.3 | 3100 | 1.02 | 2507.49 | G300E | 63741166.67 | 500.14 | G300E | 0 | 0
62 | Story10 | C11 | 32 MPa RC Column (57.5 cm x 57.5 cm) | Column | 32MPa | Concrete Rectangular | 575 | 575 | 3306.3 | 3100 | 1.02 | 2507.49 | G300E | 59455933.33 | 466.51 | G300E | 0 | 0
63 | Story10 | C12 | 32 MPa RC Column (57.5 cm x 57.5 cm) | Column | 32MPa | Concrete Rectangular | 575 | 575 | 3306.3 | 3100 | 1.02 | 2507.49 | G300E | 10248600 | 80.41 | G300E | 0 | 0
64 | Story10 | C13 | 32 MPa RC Column (57.5 cm x 57.5 cm) | Column | 32MPa | Concrete Rectangular | 575 | 575 | 3306.3 | 3100 | 1.02 | 2507.49 | G300E | 10248600 | 80.41 | G300E | 0 | 0
65 | Story10 | C14 | 32 MPa RC Column (57.5 cm x 57.5 cm) | Column | 32MPa | Concrete Rectangular | 575 | 575 | 3306.3 | 3100 | 1.02 | 2507.49 | G300E | 59497266.67 | 466.84 | G300E | 0 | 0
66 | Story10 | C15 | 32 MPa RC Column (57.5 cm x 57.5 cm) | Column | 32MPa | Concrete Rectangular | 575 | 575 | 3306.3 | 3100 | 1.02 | 2507.49 | G300E | 63760800 | 500.29 | G300E | 0 | 0
67 | Story10 | C16 | 32 MPa RC Column (57.5 cm x 57.5 cm) | Column | 32MPa | Concrete Rectangular | 575 | 575 | 3306.3 | 3100 | 1.02 | 2507.49 | G300E | 22964800 | 180.19 | G300E | 0 | 0
68 | Story10 | C17 | 32 MPa RC Column (57.5 cm x 57.5 cm) | Column | 32MPa | Concrete Rectangular | 575 | 575 | 3306.3 | 3100 | 1.02 | 2507.49 | G300E | 26335533.33 | 206.64 | G300E | 0 | 0
69 | Story10 | C18 | 32 MPa RC Column (57.5 cm x 57.5 cm) | Column | 32MPa | Concrete Rectangular | 575 | 575 | 3306.3 | 3100 | 1.02 | 2507.49 | G300E | 63699833.33 | 499.81 | G300E | 0 | 0
70 | Story10 | C19 | 32 MPa RC Column (57.5 cm x 57.5 cm) | Column | 32MPa | Concrete Rectangular | 575 | 575 | 3306.3 | 3100 | 1.02 | 2507.49 | G300E | 56106900 | 440.24 | G300E | 0 | 0
71 | Story10 | C2 | 32 MPa RC Column (57.5 cm x 57.5 cm) | Column | 32MPa | Concrete Rectangular | 575 | 575 | 3306.3 | 3100 | 1.02 | 2507.49 | G300E | 23594100 | 185.13 | G300E | 0 | 0
72 | Story10 | C20 | 32 MPa RC Column (57.5 cm x 57.5 cm) | Column | 32MPa | Concrete Rectangular | 575 | 575 | 3306.3 | 3100 | 1.02 | 2507.49 | G300E | 10248600 | 80.41 | G300E | 0 | 0
73 | Story10 | C21 | 32 MPa RC Column (57.5 cm x 57.5 cm) | Column | 32MPa | Concrete Rectangular | 575 | 575 | 3306.3 | 3100 | 1.02 | 2507.49 | G300E | 10248600 | 80.41 | G300E | 0 | 0
74 | Story10 | C22 | 32 MPa RC Column (57.5 cm x 57.5 cm) | Column | 32MPa | Concrete Rectangular | 575 | 575 | 3306.3 | 3100 | 1.02 | 2507.49 | G300E | 56141000 | 440.5 | G300E | 0 | 0
75 | Story10 | C23 | 32 MPa RC Column (57.5 cm x 57.5 cm) | Column | 32MPa | Concrete Rectangular | 575 | 575 | 3306.3 | 3100 | 1.02 | 2507.49 | G300E | 63717400 | 499.95 | G300E | 0 | 0
76 | Story10 | C24 | 32 MPa RC Column (57.5 cm x 57.5 cm) | Column | 32MPa | Concrete Rectangular | 575 | 575 | 3306.3 | 3100 | 1.02 | 2507.49 | G300E | 26333466.67 | 206.62 | G300E | 0 | 0
77 | Story10 | C25 | 32 MPa RC Column (57.5 cm x 57.5 cm) | Column | 32MPa | Concrete Rectangular | 575 | 575 | 3306.3 | 3100 | 1.02 | 2507.49 | G300E | 30594933.33 | 240.06 | G300E | 0 | 0
78 | Story10 | C26 | 32 MPa RC Column (57.5 cm x 57.5 cm) | Column | 32MPa | Concrete Rectangular | 575 | 575 | 3306.3 | 3100 | 1.02 | 2507.49 | G300E | 24071500 | 188.87 | G300E | 0 | 0
79 | Story10 | C27 | 32 MPa RC Column (57.5 cm x 57.5 cm) | Column | 32MPa | Concrete Rectangular | 575 | 575 | 3306.3 | 3100 | 1.02 | 2507.49 | G300E | 10248600 | 80.41 | G300E | 0 | 0
80 | Story10 | C3 | 32 MPa RC Column (57.5 cm x 57.5 cm) | Column | 32MPa | Concrete Rectangular | 575 | 575 | 3306.3 | 3100 | 1.02 | 2507.49 | G300E | 24243033.33 | 190.22 | G300E | 0 | 0
81 | Story10 | C30 | 32 MPa RC Column (57.5 cm x 57.5 cm) | Column | 32MPa | Concrete Rectangular | 575 | 575 | 3306.3 | 3100 | 1.02 | 2507.49 | G300E | 10248600 | 80.41 | G300E | 0 | 0
82 | Story10 | C31 | 32 MPa RC Column (57.5 cm x 57.5 cm) | Column | 32MPa | Concrete Rectangular | 575 | 575 | 3306.3 | 3100 | 1.02 | 2507.49 | G300E | 24075633.33 | 188.91 | G300E | 0 | 0
83 | Story10 | C32 | 32 MPa RC Column (57.5 cm x 57.5 cm) | Column | 32MPa | Concrete Rectangular | 575 | 575 | 3306.3 | 3100 | 1.02 | 2507.49 | G300E | 30594933.33 | 240.06 | G300E | 0 | 0
84 | Story10 | C33 | 32 MPa RC Column (57.5 cm x 57.5 cm) | Column | 32MPa | Concrete Rectangular | 575 | 575 | 3306.3 | 3100 | 1.02 | 2507.49 | G300E | 30594933.33 | 240.06 | G300E | 0 | 0
85 | Story10 | C34 | 32 MPa RC Column (57.5 cm x 57.5 cm) | Column | 32MPa | Concrete Rectangular | 575 | 575 | 3306.3 | 3100 | 1.02 | 2507.49 | G300E | 24075633.33 | 188.91 | G300E | 0 | 0
86 | Story10 | C35 | 32 MPa RC Column (57.5 cm x 57.5 cm) | Column | 32MPa | Concrete Rectangular | 575 | 575 | 3306.3 | 3100 | 1.02 | 2507.49 | G300E | 10248600 | 80.41 | G300E | 0 | 0
87 | Story10 | C38 | 32 MPa RC Column (57.5 cm x 57.5 cm) | Column | 32MPa | Concrete Rectangular | 575 | 575 | 3306.3 | 3100 | 1.02 | 2507.49 | G300E | 10248600 | 80.41 | G300E | 0 | 0
88 | Story10 | C39 | 32 MPa RC Column (57.5 cm x 57.5 cm) | Column | 32MPa | Concrete Rectangular | 575 | 575 | 3306.3 | 3100 | 1.02 | 2507.49 | G300E | 24076666.67 | 188.91 | G300E | 0 | 0
89 | Story10 | C4 | 32 MPa RC Column (57.5 cm x 57.5 cm) | Column | 32MPa | Concrete Rectangular | 575 | 575 | 3306.3 | 3100 | 1.02 | 2507.49 | G300E | 22213566.67 | 174.3 | G300E | 0 | 0
90 | Story10 | C40 | 32 MPa RC Column (57.5 cm x 57.5 cm) | Column | 32MPa | Concrete Rectangular | 575 | 575 | 3306.3 | 3100 | 1.02 | 2507.49 | G300E | 30595966.67 | 240.07 | G300E | 0 | 0
91 | Story10 | C41 | 32 MPa RC Column (57.5 cm x 57.5 cm) | Column | 32MPa | Concrete Rectangular | 575 | 575 | 3306.3 | 3100 | 1.02 | 2507.49 | G300E | 26334500 | 206.63 | G300E | 0 | 0
92 | Story10 | C42 | 32 MPa RC Column (57.5 cm x 57.5 cm) | Column | 32MPa | Concrete Rectangular | 575 | 575 | 3306.3 | 3100 | 1.02 | 2507.49 | G300E | 63717400 | 499.95 | G300E | 0 | 0
93 | Story10 | C43 | 32 MPa RC Column (57.5 cm x 57.5 cm) | Column | 32MPa | Concrete Rectangular | 575 | 575 | 3306.3 | 3100 | 1.02 | 2507.49 | G300E | 56143066.67 | 440.52 | G300E | 0 | 0
94 | Story10 | C44 | 32 MPa RC Column (57.5 cm x 57.5 cm) | Column | 32MPa | Concrete Rectangular | 575 | 575 | 3306.3 | 3100 | 1.02 | 2507.49 | G300E | 10248600 | 80.41 | G300E | 0 | 0
95 | Story10 | C45 | 32 MPa RC Column (57.5 cm x 57.5 cm) | Column | 32MPa | Concrete Rectangular | 575 | 575 | 3306.3 | 3100 | 1.02 | 2507.49 | G300E | 10248600 | 80.41 | G300E | 0 | 0
96 | Story10 | C46 | 32 MPa RC Column (57.5 cm x 57.5 cm) | Column | 32MPa | Concrete Rectangular | 575 | 575 | 3306.3 | 3100 | 1.02 | 2507.49 | G300E | 56143066.67 | 440.52 | G300E | 0 | 0
97 | Story10 | C47 | 32 MPa RC Column (57.5 cm x 57.5 cm) | Column | 32MPa | Concrete Rectangular | 575 | 575 | 3306.3 | 3100 | 1.02 | 2507.49 | G300E | 63717400 | 499.95 | G300E | 0 | 0
98 | Story10 | C48 | 32 MPa RC Column (57.5 cm x 57.5 cm) | Column | 32MPa | Concrete Rectangular | 575 | 575 | 3306.3 | 3100 | 1.02 | 2507.49 | G300E | 26334500 | 206.63 | G300E | 0 | 0
99 | Story10 | C49 | 32 MPa RC Column (57.5 cm x 57.5 cm) | Column | 32MPa | Concrete Rectangular | 575 | 575 | 3306.3 | 3100 | 1.02 | 2507.49 | G300E | 22966866.67 | 180.21 | G300E | 0 | 0
100 | Story10 | C5 | 32 MPa RC Column (57.5 cm x 57.5 cm) | Column | 32MPa | Concrete Rectangular | 575 | 575 | 3306.3 | 3100 | 1.02 | 2507.49 | G300E | 22157766.67 | 173.86 | G300E | 0 | 0
101 | Story10 | C50 | 32 MPa RC Column (57.5 cm x 57.5 cm) | Column | 32MPa | Concrete Rectangular | 575 | 575 | 3306.3 | 3100 | 1.02 | 2507.49 | G300E | 63760800 | 500.29 | G300E | 0 | 0
102 | Story10 | C51 | 32 MPa RC Column (57.5 cm x 57.5 cm) | Column | 32MPa | Concrete Rectangular | 575 | 575 | 3306.3 | 3100 | 1.02 | 2507.49 | G300E | 59498300 | 466.85 | G300E | 0 | 0
103 | Story10 | C52 | 32 MPa RC Column (57.5 cm x 57.5 cm) | Column | 32MPa | Concrete Rectangular | 575 | 575 | 3306.3 | 3100 | 1.02 | 2507.49 | G300E | 10248600 | 80.41 | G300E | 0 | 0
104 | Story10 | C53 | 32 MPa RC Column (57.5 cm x 57.5 cm) | Column | 32MPa | Concrete Rectangular | 575 | 575 | 3306.3 | 3100 | 1.02 | 2507.49 | G300E | 10248600 | 80.41 | G300E | 0 | 0
105 | Story10 | C54 | 32 MPa RC Column (57.5 cm x 57.5 cm) | Column | 32MPa | Concrete Rectangular | 575 | 575 | 3306.3 | 3100 | 1.02 | 2507.49 | G300E | 59498300 | 466.85 | G300E | 0 | 0
106 | Story10 | C55 | 32 MPa RC Column (57.5 cm x 57.5 cm) | Column | 32MPa | Concrete Rectangular | 575 | 575 | 3306.3 | 3100 | 1.02 | 2507.49 | G300E | 63760800 | 500.29 | G300E | 0 | 0
107 | Story10 | C56 | 32 MPa RC Column (57.5 cm x 57.5 cm) | Column | 32MPa | Concrete Rectangular | 575 | 575 | 3306.3 | 3100 | 1.02 | 2507.49 | G300E | 22966866.67 | 180.21 | G300E | 0 | 0
108 | Story10 | C57 | 32 MPa RC Column (57.5 cm x 57.5 cm) | Column | 32MPa | Concrete Rectangular | 575 | 575 | 3306.3 | 3100 | 1.02 | 2507.49 | G300E | 27608600 | 216.63 | G300E | 0 | 0
109 | Story10 | C58 | 32 MPa RC Column (57.5 cm x 57.5 cm) | Column | 32MPa | Concrete Rectangular | 575 | 575 | 3306.3 | 3100 | 1.02 | 2507.49 | G300E | 23541400 | 184.71 | G300E | 0 | 0
110 | Story10 | C59 | 32 MPa RC Column (57.5 cm x 57.5 cm) | Column | 32MPa | Concrete Rectangular | 575 | 575 | 3306.3 | 3100 | 1.02 | 2507.49 | G300E | 24245100 | 190.24 | G300E | 0 | 0
111 | Story10 | C6 | 32 MPa RC Column (57.5 cm x 57.5 cm) | Column | 32MPa | Concrete Rectangular | 575 | 575 | 3306.3 | 3100 | 1.02 | 2507.49 | G300E | 24238900 | 190.19 | G300E | 0 | 0
112 | Story10 | C60 | 32 MPa RC Column (57.5 cm x 57.5 cm) | Column | 32MPa | Concrete Rectangular | 575 | 575 | 3306.3 | 3100 | 1.02 | 2507.49 | G300E | 22169133.33 | 173.95 | G300E | 0 | 0
113 | Story10 | C61 | 32 MPa RC Column (57.5 cm x 57.5 cm) | Column | 32MPa | Concrete Rectangular | 575 | 575 | 3306.3 | 3100 | 1.02 | 2507.49 | G300E | 22169133.33 | 173.95 | G300E | 0 | 0
114 | Story10 | C62 | 32 MPa RC Column (57.5 cm x 57.5 cm) | Column | 32MPa | Concrete Rectangular | 575 | 575 | 3306.3 | 3100 | 1.02 | 2507.49 | G300E | 24245100 | 190.24 | G300E | 0 | 0
115 | Story10 | C63 | 32 MPa RC Column (57.5 cm x 57.5 cm) | Column | 32MPa | Concrete Rectangular | 575 | 575 | 3306.3 | 3100 | 1.02 | 2507.49 | G300E | 23541400 | 184.71 | G300E | 0 | 0
116 | Story10 | C64 | 32 MPa RC Column (57.5 cm x 57.5 cm) | Column | 32MPa | Concrete Rectangular | 575 | 575 | 3306.3 | 3100 | 1.02 | 2507.49 | G300E | 27608600 | 216.63 | G300E | 0 | 0
117 | Story10 | C7 | 32 MPa RC Column (57.5 cm x 57.5 cm) | Column | 32MPa | Concrete Rectangular | 575 | 575 | 3306.3 | 3100 | 1.02 | 2507.49 | G300E | 23538300 | 184.69 | G300E | 0 | 0
118 | Story10 | C8 | 32 MPa RC Column (57.5 cm x 57.5 cm) | Column | 32MPa | Concrete Rectangular | 575 | 575 | 3306.3 | 3100 | 1.02 | 2507.49 | G300E | 27605500 | 216.6 | G300E | 0 | 0
119 | Story10 | C9 | 32 MPa RC Column (57.5 cm x 57.5 cm) | Column | 32MPa | Concrete Rectangular | 575 | 575 | 3306.3 | 3100 | 1.02 | 2507.49 | G300E | 22971000 | 180.24 | G300E | 0 | 0
120 | Story11 | C1 | 32 MPa RC Column (55 cm x 55 cm) | Column | 32MPa | Concrete Rectangular | 550 | 550 | 3025 | 3075 | 0.93 | 2275.69 | G300E | 9301875 | 72.99 | G300E | 0 | 0
121 | Story11 | C10 | 32 MPa RC Column (55 cm x 55 cm) | Column | 32MPa | Concrete Rectangular | 550 | 550 | 3025 | 3075 | 0.93 | 2275.69 | G300E | 63869800 | 501.15 | G300E | 0 | 0
122 | Story11 | C11 | 32 MPa RC Column (55 cm x 55 cm) | Column | 32MPa | Concrete Rectangular | 550 | 550 | 3025 | 3075 | 0.93 | 2275.69 | G300E | 59497150 | 466.84 | G300E | 0 | 0
123 | Story11 | C12 | 32 MPa RC Column (55 cm x 55 cm) | Column | 32MPa | Concrete Rectangular | 550 | 550 | 3025 | 3075 | 0.93 | 2275.69 | G300E | 9301875 | 72.99 | G300E | 0 | 0
124 | Story11 | C13 | 32 MPa RC Column (55 cm x 55 cm) | Column | 32MPa | Concrete Rectangular | 550 | 550 | 3025 | 3075 | 0.93 | 2275.69 | G300E | 9301875 | 72.99 | G300E | 0 | 0
125 | Story11 | C14 | 32 MPa RC Column (55 cm x 55 cm) | Column | 32MPa | Concrete Rectangular | 550 | 550 | 3025 | 3075 | 0.93 | 2275.69 | G300E | 59534050 | 467.13 | G300E | 0 | 0
126 | Story11 | C15 | 32 MPa RC Column (55 cm x 55 cm) | Column | 32MPa | Concrete Rectangular | 550 | 550 | 3025 | 3075 | 0.93 | 2275.69 | G300E | 63888250 | 501.29 | G300E | 0 | 0
127 | Story11 | C16 | 32 MPa RC Column (55 cm x 55 cm) | Column | 32MPa | Concrete Rectangular | 550 | 550 | 3025 | 3075 | 0.93 | 2275.69 | G300E | 9301875 | 72.99 | G300E | 0 | 0
128 | Story11 | C17 | 32 MPa RC Column (55 cm x 55 cm) | Column | 32MPa | Concrete Rectangular | 550 | 550 | 3025 | 3075 | 0.93 | 2275.69 | G300E | 9301875 | 72.99 | G300E | 0 | 0
129 | Story11 | C18 | 32 MPa RC Column (55 cm x 55 cm) | Column | 32MPa | Concrete Rectangular | 550 | 550 | 3025 | 3075 | 0.93 | 2275.69 | G300E | 63788825 | 500.51 | G300E | 0 | 0
130 | Story11 | C19 | 32 MPa RC Column (55 cm x 55 cm) | Column | 32MPa | Concrete Rectangular | 550 | 550 | 3025 | 3075 | 0.93 | 2275.69 | G300E | 55875825 | 438.42 | G300E | 0 | 0
131 | Story11 | C2 | 32 MPa RC Column (55 cm x 55 cm) | Column | 32MPa | Concrete Rectangular | 550 | 550 | 3025 | 3075 | 0.93 | 2275.69 | G300E | 14264925 | 111.93 | G300E | 0 | 0
132 | Story11 | C20 | 32 MPa RC Column (55 cm x 55 cm) | Column | 32MPa | Concrete Rectangular | 550 | 550 | 3025 | 3075 | 0.93 | 2275.69 | G300E | 9301875 | 72.99 | G300E | 0 | 0
133 | Story11 | C21 | 32 MPa RC Column (55 cm x 55 cm) | Column | 32MPa | Concrete Rectangular | 550 | 550 | 3025 | 3075 | 0.93 | 2275.69 | G300E | 9301875 | 72.99 | G300E | 0 | 0
134 | Story11 | C22 | 32 MPa RC Column (55 cm x 55 cm) | Column | 32MPa | Concrete Rectangular | 550 | 550 | 3025 | 3075 | 0.93 | 2275.69 | G300E | 55907600 | 438.67 | G300E | 0 | 0
135 | Story11 | C23 | 32 MPa RC Column (55 cm x 55 cm) | Column | 32MPa | Concrete Rectangular | 550 | 550 | 3025 | 3075 | 0.93 | 2275.69 | G300E | 63804200 | 500.63 | G300E | 0 | 0
136 | Story11 | C24 | 32 MPa RC Column (55 cm x 55 cm) | Column | 32MPa | Concrete Rectangular | 550 | 550 | 3025 | 3075 | 0.93 | 2275.69 | G300E | 9301875 | 72.99 | G300E | 0 | 0
137 | Story11 | C25 | 32 MPa RC Column (55 cm x 55 cm) | Column | 32MPa | Concrete Rectangular | 550 | 550 | 3025 | 3075 | 0.93 | 2275.69 | G300E | 9301875 | 72.99 | G300E | 0 | 0
138 | Story11 | C26 | 32 MPa RC Column (55 cm x 55 cm) | Column | 32MPa | Concrete Rectangular | 550 | 550 | 3025 | 3075 | 0.93 | 2275.69 | G300E | 22378825 | 175.59 | G300E | 0 | 0
139 | Story11 | C27 | 32 MPa RC Column (55 cm x 55 cm) | Column | 32MPa | Concrete Rectangular | 550 | 550 | 3025 | 3075 | 0.93 | 2275.69 | G300E | 11198125 | 87.86 | G300E | 0 | 0
140 | Story11 | C3 | 32 MPa RC Column (55 cm x 55 cm) | Column | 32MPa | Concrete Rectangular | 550 | 550 | 3025 | 3075 | 0.93 | 2275.69 | G300E | 13680675 | 107.34 | G300E | 0 | 0
141 | Story11 | C30 | 32 MPa RC Column (55 cm x 55 cm) | Column | 32MPa | Concrete Rectangular | 550 | 550 | 3025 | 3075 | 0.93 | 2275.69 | G300E | 11206325 | 87.93 | G300E | 0 | 0
142 | Story11 | C31 | 32 MPa RC Column (55 cm x 55 cm) | Column | 32MPa | Concrete Rectangular | 550 | 550 | 3025 | 3075 | 0.93 | 2275.69 | G300E | 22382925 | 175.62 | G300E | 0 | 0
143 | Story11 | C32 | 32 MPa RC Column (55 cm x 55 cm) | Column | 32MPa | Concrete Rectangular | 550 | 550 | 3025 | 3075 | 0.93 | 2275.69 | G300E | 9301875 | 72.99 | G300E | 0 | 0
144 | Story11 | C33 | 32 MPa RC Column (55 cm x 55 cm) | Column | 32MPa | Concrete Rectangular | 550 | 550 | 3025 | 3075 | 0.93 | 2275.69 | G300E | 9301875 | 72.99 | G300E | 0 | 0
145 | Story11 | C34 | 32 MPa RC Column (55 cm x 55 cm) | Column | 32MPa | Concrete Rectangular | 550 | 550 | 3025 | 3075 | 0.93 | 2275.69 | G300E | 22382925 | 175.62 | G300E | 0 | 0
146 | Story11 | C35 | 32 MPa RC Column (55 cm x 55 cm) | Column | 32MPa | Concrete Rectangular | 550 | 550 | 3025 | 3075 | 0.93 | 2275.69 | G300E | 11206325 | 87.93 | G300E | 0 | 0
147 | Story11 | C38 | 32 MPa RC Column (55 cm x 55 cm) | Column | 32MPa | Concrete Rectangular | 550 | 550 | 3025 | 3075 | 0.93 | 2275.69 | G300E | 11207350 | 87.94 | G300E | 0 | 0
148 | Story11 | C39 | 32 MPa RC Column (55 cm x 55 cm) | Column | 32MPa | Concrete Rectangular | 550 | 550 | 3025 | 3075 | 0.93 | 2275.69 | G300E | 22383950 | 175.63 | G300E | 0 | 0
149 | Story11 | C4 | 32 MPa RC Column (55 cm x 55 cm) | Column | 32MPa | Concrete Rectangular | 550 | 550 | 3025 | 3075 | 0.93 | 2275.69 | G300E | 9301875 | 72.99 | G300E | 0 | 0
150 | Story11 | C40 | 32 MPa RC Column (55 cm x 55 cm) | Column | 32MPa | Concrete Rectangular | 550 | 550 | 3025 | 3075 | 0.93 | 2275.69 | G300E | 9301875 | 72.99 | G300E | 0 | 0
151 | Story11 | C41 | 32 MPa RC Column (55 cm x 55 cm) | Column | 32MPa | Concrete Rectangular | 550 | 550 | 3025 | 3075 | 0.93 | 2275.69 | G300E | 9301875 | 72.99 | G300E | 0 | 0
152 | Story11 | C42 | 32 MPa RC Column (55 cm x 55 cm) | Column | 32MPa | Concrete Rectangular | 550 | 550 | 3025 | 3075 | 0.93 | 2275.69 | G300E | 63804200 | 500.63 | G300E | 0 | 0
153 | Story11 | C43 | 32 MPa RC Column (55 cm x 55 cm) | Column | 32MPa | Concrete Rectangular | 550 | 550 | 3025 | 3075 | 0.93 | 2275.69 | G300E | 55909650 | 438.69 | G300E | 0 | 0
154 | Story11 | C44 | 32 MPa RC Column (55 cm x 55 cm) | Column | 32MPa | Concrete Rectangular | 550 | 550 | 3025 | 3075 | 0.93 | 2275.69 | G300E | 9301875 | 72.99 | G300E | 0 | 0
155 | Story11 | C45 | 32 MPa RC Column (55 cm x 55 cm) | Column | 32MPa | Concrete Rectangular | 550 | 550 | 3025 | 3075 | 0.93 | 2275.69 | G300E | 9301875 | 72.99 | G300E | 0 | 0
156 | Story11 | C46 | 32 MPa RC Column (55 cm x 55 cm) | Column | 32MPa | Concrete Rectangular | 550 | 550 | 3025 | 3075 | 0.93 | 2275.69 | G300E | 55909650 | 438.69 | G300E | 0 | 0
157 | Story11 | C47 | 32 MPa RC Column (55 cm x 55 cm) | Column | 32MPa | Concrete Rectangular | 550 | 550 | 3025 | 3075 | 0.93 | 2275.69 | G300E | 63804200 | 500.63 | G300E | 0 | 0
158 | Story11 | C48 | 32 MPa RC Column (55 cm x 55 cm) | Column | 32MPa | Concrete Rectangular | 550 | 550 | 3025 | 3075 | 0.93 | 2275.69 | G300E | 9301875 | 72.99 | G300E | 0 | 0
159 | Story11 | C49 | 32 MPa RC Column (55 cm x 55 cm) | Column | 32MPa | Concrete Rectangular | 550 | 550 | 3025 | 3075 | 0.93 | 2275.69 | G300E | 9301875 | 72.99 | G300E | 0 | 0
160 | Story11 | C5 | 32 MPa RC Column (55 cm x 55 cm) | Column | 32MPa | Concrete Rectangular | 550 | 550 | 3025 | 3075 | 0.93 | 2275.69 | G300E | 9301875 | 72.99 | G300E | 0 | 0
161 | Story11 | C50 | 32 MPa RC Column (55 cm x 55 cm) | Column | 32MPa | Concrete Rectangular | 550 | 550 | 3025 | 3075 | 0.93 | 2275.69 | G300E | 63889275 | 501.3 | G300E | 0 | 0
162 | Story11 | C51 | 32 MPa RC Column (55 cm x 55 cm) | Column | 32MPa | Concrete Rectangular | 550 | 550 | 3025 | 3075 | 0.93 | 2275.69 | G300E | 59534050 | 467.13 | G300E | 0 | 0
163 | Story11 | C52 | 32 MPa RC Column (55 cm x 55 cm) | Column | 32MPa | Concrete Rectangular | 550 | 550 | 3025 | 3075 | 0.93 | 2275.69 | G300E | 9301875 | 72.99 | G300E | 0 | 0
164 | Story11 | C53 | 32 MPa RC Column (55 cm x 55 cm) | Column | 32MPa | Concrete Rectangular | 550 | 550 | 3025 | 3075 | 0.93 | 2275.69 | G300E | 9301875 | 72.99 | G300E | 0 | 0
165 | Story11 | C54 | 32 MPa RC Column (55 cm x 55 cm) | Column | 32MPa | Concrete Rectangular | 550 | 550 | 3025 | 3075 | 0.93 | 2275.69 | G300E | 59534050 | 467.13 | G300E | 0 | 0
166 | Story11 | C55 | 32 MPa RC Column (55 cm x 55 cm) | Column | 32MPa | Concrete Rectangular | 550 | 550 | 3025 | 3075 | 0.93 | 2275.69 | G300E | 63889275 | 501.3 | G300E | 0 | 0
167 | Story11 | C56 | 32 MPa RC Column (55 cm x 55 cm) | Column | 32MPa | Concrete Rectangular | 550 | 550 | 3025 | 3075 | 0.93 | 2275.69 | G300E | 9301875 | 72.99 | G300E | 0 | 0
168 | Story11 | C57 | 32 MPa RC Column (55 cm x 55 cm) | Column | 32MPa | Concrete Rectangular | 550 | 550 | 3025 | 3075 | 0.93 | 2275.69 | G300E | 9301875 | 72.99 | G300E | 0 | 0
169 | Story11 | C58 | 32 MPa RC Column (55 cm x 55 cm) | Column | 32MPa | Concrete Rectangular | 550 | 550 | 3025 | 3075 | 0.93 | 2275.69 | G300E | 14255700 | 111.86 | G300E | 0 | 0
170 | Story11 | C59 | 32 MPa RC Column (55 cm x 55 cm) | Column | 32MPa | Concrete Rectangular | 550 | 550 | 3025 | 3075 | 0.93 | 2275.69 | G300E | 13614050 | 106.82 | G300E | 0 | 0
171 | Story11 | C6 | 32 MPa RC Column (55 cm x 55 cm) | Column | 32MPa | Concrete Rectangular | 550 | 550 | 3025 | 3075 | 0.93 | 2275.69 | G300E | 13610975 | 106.8 | G300E | 0 | 0
172 | Story11 | C60 | 32 MPa RC Column (55 cm x 55 cm) | Column | 32MPa | Concrete Rectangular | 550 | 550 | 3025 | 3075 | 0.93 | 2275.69 | G300E | 9301875 | 72.99 | G300E | 0 | 0
173 | Story11 | C61 | 32 MPa RC Column (55 cm x 55 cm) | Column | 32MPa | Concrete Rectangular | 550 | 550 | 3025 | 3075 | 0.93 | 2275.69 | G300E | 9301875 | 72.99 | G300E | 0 | 0
174 | Story11 | C62 | 32 MPa RC Column (55 cm x 55 cm) | Column | 32MPa | Concrete Rectangular | 550 | 550 | 3025 | 3075 | 0.93 | 2275.69 | G300E | 13614050 | 106.82 | G300E | 0 | 0
175 | Story11 | C63 | 32 MPa RC Column (55 cm x 55 cm) | Column | 32MPa | Concrete Rectangular | 550 | 550 | 3025 | 3075 | 0.93 | 2275.69 | G300E | 14255700 | 111.86 | G300E | 0 | 0
176 | Story11 | C64 | 32 MPa RC Column (55 cm x 55 cm) | Column | 32MPa | Concrete Rectangular | 550 | 550 | 3025 | 3075 | 0.93 | 2275.69 | G300E | 9301875 | 72.99 | G300E | 0 | 0
177 | Story11 | C7 | 32 MPa RC Column (55 cm x 55 cm) | Column | 32MPa | Concrete Rectangular | 550 | 550 | 3025 | 3075 | 0.93 | 2275.69 | G300E | 14254675 | 111.85 | G300E | 0 | 0
178 | Story11 | C8 | 32 MPa RC Column (55 cm x 55 cm) | Column | 32MPa | Concrete Rectangular | 550 | 550 | 3025 | 3075 | 0.93 | 2275.69 | G300E | 9301875 | 72.99 | G300E | 0 | 0
179 | Story11 | C9 | 32 MPa RC Column (55 cm x 55 cm) | Column | 32MPa | Concrete Rectangular | 550 | 550 | 3025 | 3075 | 0.93 | 2275.69 | G300E | 9301875 | 72.99 | G300E | 0 | 0
180 | Story11 | D1 | 32 MPa RC Column (50 cm x 50 cm) | Column | 32MPa | Concrete Rectangular | 500 | 500 | 2500 | 8005.6 | 2 | 4896.39 | G300E | 20014000 | 157.04 | G300E | 0 | 0
181 | Story11 | D10 | 32 MPa RC Column (50 cm x 50 cm) | Column | 32MPa | Concrete Rectangular | 500 | 500 | 2500 | 8005.6 | 2 | 4896.39 | G300E | 20014000 | 157.04 | G300E | 0 | 0
182 | Story11 | D100 | 32 MPa RC Column (50 cm x 50 cm) | Column | 32MPa | Concrete Rectangular | 500 | 500 | 2500 | 8005.6 | 2 | 4896.39 | G300E | 20014000 | 157.04 | G300E | 0 | 0
183 | Story11 | D101 | 32 MPa RC Column (50 cm x 50 cm) | Column | 32MPa | Concrete Rectangular | 500 | 500 | 2500 | 8005.6 | 2 | 4896.39 | G300E | 20014000 | 157.04 | G300E | 0 | 0
184 | Story11 | D102 | 32 MPa RC Column (50 cm x 50 cm) | Column | 32MPa | Concrete Rectangular | 500 | 500 | 2500 | 8005.6 | 2 | 4896.39 | G300E | 20014000 | 157.04 | G300E | 0 | 0
185 | Story11 | D103 | 32 MPa RC Column (50 cm x 50 cm) | Column | 32MPa | Concrete Rectangular | 500 | 500 | 2500 | 8005.6 | 2 | 4896.39 | G300E | 20014000 | 157.04 | G300E | 0 | 0
186 | Story11 | D104 | 32 MPa RC Column (50 cm x 50 cm) | Column | 32MPa | Concrete Rectangular | 500 | 500 | 2500 | 8005.6 | 2 | 4896.39 | G300E | 20014000 | 157.04 | G300E | 0 | 0
187 | Story11 | D11 | 32 MPa RC Column (50 cm x 50 cm) | Column | 32MPa | Concrete Rectangular | 500 | 500 | 2500 | 5940.5 | 1.49 | 3633.33 | G300E | 14851250 | 116.53 | G300E | 0 | 0
188 | Story11 | D12 | 32 MPa RC Column (50 cm x 50 cm) | Column | 32MPa | Concrete Rectangular | 500 | 500 | 2500 | 5940.5 | 1.49 | 3633.33 | G300E | 14851250 | 116.53 | G300E | 0 | 0
189 | Story11 | D13 | 32 MPa RC Column (50 cm x 50 cm) | Column | 32MPa | Concrete Rectangular | 500 | 500 | 2500 | 5940.5 | 1.49 | 3633.33 | G300E | 42793876.88 | 335.78 | G300E | 3463311.5 | 27.17
190 | Story11 | D14 | 32 MPa RC Column (50 cm x 50 cm) | Column | 32MPa | Concrete Rectangular | 500 | 500 | 2500 | 5940.5 | 1.49 | 3633.33 | G300E | 42355765 | 332.34 | G300E | 3463311.5 | 27.17
191 | Story11 | D15 | 32 MPa RC Column (50 cm x 50 cm) | Column | 32MPa | Concrete Rectangular | 500 | 500 | 2500 | 5940.5 | 1.49 | 3633.33 | G300E | 14851250 | 116.53 | G300E | 0 | 0
192 | Story11 | D16 | 32 MPa RC Column (50 cm x 50 cm) | Column | 32MPa | Concrete Rectangular | 500 | 500 | 2500 | 5940.5 | 1.49 | 3633.33 | G300E | 14851250 | 116.53 | G300E | 0 | 0
193 | Story11 | D17 | 32 MPa RC Column (50 cm x 50 cm) | Column | 32MPa | Concrete Rectangular | 500 | 500 | 2500 | 5940.5 | 1.49 | 3633.33 | G300E | 82013057.88 | 643.5 | G300E | 3463311.5 | 27.17
194 | Story11 | D18 | 32 MPa RC Column (50 cm x 50 cm) | Column | 32MPa | Concrete Rectangular | 500 | 500 | 2500 | 5940.5 | 1.49 | 3633.33 | G300E | 80869511.62 | 634.53 | G300E | 3463311.5 | 27.17
195 | Story11 | D19 | 32 MPa RC Column (50 cm x 50 cm) | Column | 32MPa | Concrete Rectangular | 500 | 500 | 2500 | 5940.5 | 1.49 | 3633.33 | G300E | 14851250 | 116.53 | G300E | 0 | 0
196 | Story11 | D2 | 32 MPa RC Column (50 cm x 50 cm) | Column | 32MPa | Concrete Rectangular | 500 | 500 | 2500 | 5940.5 | 1.49 | 3633.33 | G300E | 14851250 | 116.53 | G300E | 0 | 0
197 | Story11 | D20 | 32 MPa RC Column (50 cm x 50 cm) | Column | 32MPa | Concrete Rectangular | 500 | 500 | 2500 | 5940.5 | 1.49 | 3633.33 | G300E | 14851250 | 116.53 | G300E | 0 | 0
198 | Story11 | D21 | 32 MPa RC Column (50 cm x 50 cm) | Column | 32MPa | Concrete Rectangular | 500 | 500 | 2500 | 8005.6 | 2 | 4896.39 | G300E | 20014000 | 157.04 | G300E | 0 | 0
199 | Story11 | D22 | 32 MPa RC Column (50 cm x 50 cm) | Column | 32MPa | Concrete Rectangular | 500 | 500 | 2500 | 8005.6 | 2 | 4896.39 | G300E | 29760818 | 233.51 | G300E | 583408.1 | 4.58
200 | Story11 | D23 | 32 MPa RC Column (50 cm x 50 cm) | Column | 32MPa | Concrete Rectangular | 500 | 500 | 2500 | 8005.6 | 2 | 4896.39 | G300E | 90595372.4 | 710.84 | G300E | 4667264.8 | 36.62
201 | Story11 | D24 | 32 MPa RC Column (50 cm x 50 cm) | Column | 32MPa | Concrete Rectangular | 500 | 500 | 2500 | 8005.6 | 2 | 4896.39 | G300E | 106166264.4 | 833.02 | G300E | 0 | 0
202 | Story11 | D25 | 32 MPa RC Column (50 cm x 50 cm) | Column | 32MPa | Concrete Rectangular | 500 | 500 | 2500 | 8005.6 | 2 | 4896.39 | G300E | 20014000 | 157.04 | G300E | 0 | 0
203 | Story11 | D26 | 32 MPa RC Column (50 cm x 50 cm) | Column | 32MPa | Concrete Rectangular | 500 | 500 | 2500 | 8005.6 | 2 | 4896.39 | G300E | 20014000 | 157.04 | G300E | 0 | 0
204 | Story11 | D27 | 32 MPa RC Column (50 cm x 50 cm) | Column | 32MPa | Concrete Rectangular | 500 | 500 | 2500 | 5940.5 | 1.49 | 3633.33 | G300E | 14851250 | 116.53 | G300E | 0 | 0
205 | Story11 | D28 | 32 MPa RC Column (50 cm x 50 cm) | Column | 32MPa | Concrete Rectangular | 500 | 500 | 2500 | 5940.5 | 1.49 | 3633.33 | G300E | 14995307.12 | 117.66 | G300E | 0 | 0
206 | Story11 | D29 | 32 MPa RC Column (50 cm x 50 cm) | Column | 32MPa | Concrete Rectangular | 500 | 500 | 2500 | 8005.6 | 2 | 4896.39 | G300E | 20014000 | 157.04 | G300E | 0 | 0
207 | Story11 | D3 | 32 MPa RC Column (50 cm x 50 cm) | Column | 32MPa | Concrete Rectangular | 500 | 500 | 2500 | 8005.6 | 2 | 4896.39 | G300E | 20014000 | 157.04 | G300E | 0 | 0
208 | Story11 | D30 | 32 MPa RC Column (50 cm x 50 cm) | Column | 32MPa | Concrete Rectangular | 500 | 500 | 2500 | 8005.6 | 2 | 4896.39 | G300E | 29944946.8 | 234.96 | G300E | 583408.1 | 4.58
209 | Story11 | D31 | 32 MPa RC Column (50 cm x 50 cm) | Column | 32MPa | Concrete Rectangular | 500 | 500 | 2500 | 8005.6 | 2 | 4896.39 | G300E | 90709452.2 | 711.74 | G300E | 4667264.8 | 36.62
210 | Story11 | D32 | 32 MPa RC Column (50 cm x 50 cm) | Column | 32MPa | Concrete Rectangular | 500 | 500 | 2500 | 5940.5 | 1.49 | 3633.33 | G300E | 63099991 | 495.11 | G300E | 0 | 0
211 | Story11 | D33 | 32 MPa RC Column (50 cm x 50 cm) | Column | 32MPa | Concrete Rectangular | 500 | 500 | 2500 | 5940.5 | 1.49 | 3633.33 | G300E | 61540609.75 | 482.87 | G300E | 0 | 0
212 | Story11 | D34 | 32 MPa RC Column (50 cm x 50 cm) | Column | 32MPa | Concrete Rectangular | 500 | 500 | 2500 | 8005.6 | 2 | 4896.39 | G300E | 106166264.4 | 833.02 | G300E | 0 | 0
213 | Story11 | D35 | 32 MPa RC Column (50 cm x 50 cm) | Column | 32MPa | Concrete Rectangular | 500 | 500 | 2500 | 8005.6 | 2 | 4896.39 | G300E | 20014000 | 157.04 | G300E | 0 | 0
214 | Story11 | D36 | 32 MPa RC Column (50 cm x 50 cm) | Column | 32MPa | Concrete Rectangular | 500 | 500 | 2500 | 8005.6 | 2 | 4896.39 | G300E | 20014000 | 157.04 | G300E | 0 | 0
215 | Story11 | D37 | 32 MPa RC Column (50 cm x 50 cm) | Column | 32MPa | Concrete Rectangular | 500 | 500 | 2500 | 5940.5 | 1.49 | 3633.33 | G300E | 14851250 | 116.53 | G300E | 0 | 0
216 | Story11 | D38 | 32 MPa RC Column (50 cm x 50 cm) | Column | 32MPa | Concrete Rectangular | 500 | 500 | 2500 | 5940.5 | 1.49 | 3633.33 | G300E | 14851250 | 116.53 | G300E | 0 | 0
217 | Story11 | D39 | 32 MPa RC Column (50 cm x 50 cm) | Column | 32MPa | Concrete Rectangular | 500 | 500 | 2500 | 5940.5 | 1.49 | 3633.33 | G300E | 14851250 | 116.53 | G300E | 0 | 0
218 | Story11 | D4 | 32 MPa RC Column (50 cm x 50 cm) | Column | 32MPa | Concrete Rectangular | 500 | 500 | 2500 | 8005.6 | 2 | 4896.39 | G300E | 20014000 | 157.04 | G300E | 0 | 0
219 | Story11 | D40 | 32 MPa RC Column (50 cm x 50 cm) | Column | 32MPa | Concrete Rectangular | 500 | 500 | 2500 | 5940.5 | 1.49 | 3633.33 | G300E | 14851250 | 116.53 | G300E | 0 | 0
220 | Story11 | D41 | 32 MPa RC Column (50 cm x 50 cm) | Column | 32MPa | Concrete Rectangular | 500 | 500 | 2500 | 5940.5 | 1.49 | 3633.33 | G300E | 14851250 | 116.53 | G300E | 0 | 0
221 | Story11 | D42 | 32 MPa RC Column (50 cm x 50 cm) | Column | 32MPa | Concrete Rectangular | 500 | 500 | 2500 | 5940.5 | 1.49 | 3633.33 | G300E | 14851250 | 116.53 | G300E | 0 | 0
222 | Story11 | D43 | 32 MPa RC Column (50 cm x 50 cm) | Column | 32MPa | Concrete Rectangular | 500 | 500 | 2500 | 5940.5 | 1.49 | 3633.33 | G300E | 14851250 | 116.53 | G300E | 0 | 0
223 | Story11 | D44 | 32 MPa RC Column (50 cm x 50 cm) | Column | 32MPa | Concrete Rectangular | 500 | 500 | 2500 | 5940.5 | 1.49 | 3633.33 | G300E | 14851250 | 116.53 | G300E | 0 | 0
224 | Story11 | D45 | 32 MPa RC Column (50 cm x 50 cm) | Column | 32MPa | Concrete Rectangular | 500 | 500 | 2500 | 5940.5 | 1.49 | 3633.33 | G300E | 14851250 | 116.53 | G300E | 0 | 0
225 | Story11 | D46 | 32 MPa RC Column (50 cm x 50 cm) | Column | 32MPa | Concrete Rectangular | 500 | 500 | 2500 | 8005.6 | 2 | 4896.39 | G300E | 20014000 | 157.04 | G300E | 0 | 0
226 | Story11 | D47 | 32 MPa RC Column (50 cm x 50 cm) | Column | 32MPa | Concrete Rectangular | 500 | 500 | 2500 | 8005.6 | 2 | 4896.39 | G300E | 20014000 | 157.04 | G300E | 0 | 0
227 | Story11 | D48 | 32 MPa RC Column (50 cm x 50 cm) | Column | 32MPa | Concrete Rectangular | 500 | 500 | 2500 | 8005.6 | 2 | 4896.39 | G300E | 20014000 | 157.04 | G300E | 0 | 0
228 | Story11 | D49 | 32 MPa RC Column (50 cm x 50 cm) | Column | 32MPa | Concrete Rectangular | 500 | 500 | 2500 | 8005.6 | 2 | 4896.39 | G300E | 20014000 | 157.04 | G300E | 0 | 0
229 | Story11 | D5 | 32 MPa RC Column (50 cm x 50 cm) | Column | 32MPa | Concrete Rectangular | 500 | 500 | 2500 | 8005.6 | 2 | 4896.39 | G300E | 20014000 | 157.04 | G300E | 0 | 0
230 | Story11 | D50 | 32 MPa RC Column (50 cm x 50 cm) | Column | 32MPa | Concrete Rectangular | 500 | 500 | 2500 | 8005.6 | 2 | 4896.39 | G300E | 20014000 | 157.04 | G300E | 0 | 0
231 | Story11 | D51 | 32 MPa RC Column (50 cm x 50 cm) | Column | 32MPa | Concrete Rectangular | 500 | 500 | 2500 | 8005.6 | 2 | 4896.39 | G300E | 20014000 | 157.04 | G300E | 0 | 0
232 | Story11 | D52 | 32 MPa RC Column (50 cm x 50 cm) | Column | 32MPa | Concrete Rectangular | 500 | 500 | 2500 | 8005.6 | 2 | 4896.39 | G300E | 20014000 | 157.04 | G300E | 0 | 0
233 | Story11 | D53 | 32 MPa RC Column (50 cm x 50 cm) | Column | 32MPa | Concrete Rectangular | 500 | 500 | 2500 | 8005.6 | 2 | 4896.39 | G300E | 20014000 | 157.04 | G300E | 0 | 0
234 | Story11 | D54 | 32 MPa RC Column (50 cm x 50 cm) | Column | 32MPa | Concrete Rectangular | 500 | 500 | 2500 | 5940.5 | 1.49 | 3633.33 | G300E | 14851250 | 116.53 | G300E | 0 | 0
235 | Story11 | D55 | 32 MPa RC Column (50 cm x 50 cm) | Column | 32MPa | Concrete Rectangular | 500 | 500 | 2500 | 8005.6 | 2 | 4896.39 | G300E | 20014000 | 157.04 | G300E | 0 | 0
236 | Story11 | D56 | 32 MPa RC Column (50 cm x 50 cm) | Column | 32MPa | Concrete Rectangular | 500 | 500 | 2500 | 8005.6 | 2 | 4896.39 | G300E | 20014000 | 157.04 | G300E | 0 | 0
237 | Story11 | D57 | 32 MPa RC Column (50 cm x 50 cm) | Column | 32MPa | Concrete Rectangular | 500 | 500 | 2500 | 8005.6 | 2 | 4896.39 | G300E | 20014000 | 157.04 | G300E | 0 | 0
238 | Story11 | D58 | 32 MPa RC Column (50 cm x 50 cm) | Column | 32MPa | Concrete Rectangular | 500 | 500 | 2500 | 5940.5 | 1.49 | 3633.33 | G300E | 14851250 | 116.53 | G300E | 0 | 0
239 | Story11 | D59 | 32 MPa RC Column (50 cm x 50 cm) | Column | 32MPa | Concrete Rectangular | 500 | 500 | 2500 | 8005.6 | 2 | 4896.39 | G300E | 20014000 | 157.04 | G300E | 0 | 0
240 | Story11 | D6 | 32 MPa RC Column (50 cm x 50 cm) | Column | 32MPa | Concrete Rectangular | 500 | 500 | 2500 | 5940.5 | 1.49 | 3633.33 | G300E | 14851250 | 116.53 | G300E | 0 | 0
241 | Story11 | D60 | 32 MPa RC Column (50 cm x 50 cm) | Column | 32MPa | Concrete Rectangular | 500 | 500 | 2500 | 5940.5 | 1.49 | 3633.33 | G300E | 14851250 | 116.53 | G300E | 0 | 0
242 | Story11 | D61 | 32 MPa RC Column (50 cm x 50 cm) | Column | 32MPa | Concrete Rectangular | 500 | 500 | 2500 | 8005.6 | 2 | 4896.39 | G300E | 20014000 | 157.04 | G300E | 0 | 0
243 | Story11 | D62 | 32 MPa RC Column (50 cm x 50 cm) | Column | 32MPa | Concrete Rectangular | 500 | 500 | 2500 | 8005.6 | 2 | 4896.39 | G300E | 20014000 | 157.04 | G300E | 0 | 0
244 | Story11 | D63 | 32 MPa RC Column (50 cm x 50 cm) | Column | 32MPa | Concrete Rectangular | 500 | 500 | 2500 | 5940.5 | 1.49 | 3633.33 | G300E | 14851250 | 116.53 | G300E | 0 | 0
245 | Story11 | D64 | 32 MPa RC Column (50 cm x 50 cm) | Column | 32MPa | Concrete Rectangular | 500 | 500 | 2500 | 5940.5 | 1.49 | 3633.33 | G300E | 14851250 | 116.53 | G300E | 0 | 0
246 | Story11 | D65 | 32 MPa RC Column (50 cm x 50 cm) | Column | 32MPa | Concrete Rectangular | 500 | 500 | 2500 | 5940.5 | 1.49 | 3633.33 | G300E | 14851250 | 116.53 | G300E | 0 | 0
247 | Story11 | D66 | 32 MPa RC Column (50 cm x 50 cm) | Column | 32MPa | Concrete Rectangular | 500 | 500 | 2500 | 5940.5 | 1.49 | 3633.33 | G300E | 14851250 | 116.53 | G300E | 0 | 0
248 | Story11 | D67 | 32 MPa RC Column (50 cm x 50 cm) | Column | 32MPa | Concrete Rectangular | 500 | 500 | 2500 | 5940.5 | 1.49 | 3633.33 | G300E | 14851250 | 116.53 | G300E | 0 | 0
249 | Story11 | D68 | 32 MPa RC Column (50 cm x 50 cm) | Column | 32MPa | Concrete Rectangular | 500 | 500 | 2500 | 5940.5 | 1.49 | 3633.33 | G300E | 14992336.88 | 117.64 | G300E | 0 | 0
250 | Story11 | D69 | 32 MPa RC Column (50 cm x 50 cm) | Column | 32MPa | Concrete Rectangular | 500 | 500 | 2500 | 5940.5 | 1.49 | 3633.33 | G300E | 63181672.88 | 495.75 | G300E | 0 | 0
251 | Story11 | D7 | 32 MPa RC Column (50 cm x 50 cm) | Column | 32MPa | Concrete Rectangular | 500 | 500 | 2500 | 8005.6 | 2 | 4896.39 | G300E | 20014000 | 157.04 | G300E | 0 | 0
252 | Story11 | D70 | 32 MPa RC Column (50 cm x 50 cm) | Column | 32MPa | Concrete Rectangular | 500 | 500 | 2500 | 5940.5 | 1.49 | 3633.33 | G300E | 61488630.38 | 482.46 | G300E | 0 | 0
253 | Story11 | D71 | 32 MPa RC Column (50 cm x 50 cm) | Column | 32MPa | Concrete Rectangular | 500 | 500 | 2500 | 5940.5 | 1.49 | 3633.33 | G300E | 14851250 | 116.53 | G300E | 0 | 0
254 | Story11 | D72 | 32 MPa RC Column (50 cm x 50 cm) | Column | 32MPa | Concrete Rectangular | 500 | 500 | 2500 | 5940.5 | 1.49 | 3633.33 | G300E | 14851250 | 116.53 | G300E | 0 | 0
255 | Story11 | D73 | 32 MPa RC Column (50 cm x 50 cm) | Column | 32MPa | Concrete Rectangular | 500 | 500 | 2500 | 8005.6 | 2 | 4896.39 | G300E | 20014000 | 157.04 | G300E | 0 | 0
256 | Story11 | D74 | 32 MPa RC Column (50 cm x 50 cm) | Column | 32MPa | Concrete Rectangular | 500 | 500 | 2500 | 8005.6 | 2 | 4896.39 | G300E | 20014000 | 157.04 | G300E | 0 | 0
257 | Story11 | D75 | 32 MPa RC Column (50 cm x 50 cm) | Column | 32MPa | Concrete Rectangular | 500 | 500 | 2500 | 8005.6 | 2 | 4896.39 | G300E | 106144249 | 832.85 | G300E | 0 | 0
258 | Story11 | D76 | 32 MPa RC Column (50 cm x 50 cm) | Column | 32MPa | Concrete Rectangular | 500 | 500 | 2500 | 8005.6 | 2 | 4896.39 | G300E | 90601376.6 | 710.89 | G300E | 4667264.8 | 36.62
259 | Story11 | D77 | 32 MPa RC Column (50 cm x 50 cm) | Column | 32MPa | Concrete Rectangular | 500 | 500 | 2500 | 8005.6 | 2 | 4896.39 | G300E | 29754813.8 | 233.47 | G300E | 583408.1 | 4.58
260 | Story11 | D78 | 32 MPa RC Column (50 cm x 50 cm) | Column | 32MPa | Concrete Rectangular | 500 | 500 | 2500 | 8005.6 | 2 | 4896.39 | G300E | 20014000 | 157.04 | G300E | 0 | 0
261 | Story11 | D79 | 32 MPa RC Column (50 cm x 50 cm) | Column | 32MPa | Concrete Rectangular | 500 | 500 | 2500 | 5940.5 | 1.49 | 3633.33 | G300E | 14851250 | 116.53 | G300E | 0 | 0
262 | Story11 | D8 | 32 MPa RC Column (50 cm x 50 cm) | Column | 32MPa | Concrete Rectangular | 500 | 500 | 2500 | 5940.5 | 1.49 | 3633.33 | G300E | 14851250 | 116.53 | G300E | 0 | 0
263 | Story11 | D80 | 32 MPa RC Column (50 cm x 50 cm) | Column | 32MPa | Concrete Rectangular | 500 | 500 | 2500 | 5940.5 | 1.49 | 3633.33 | G300E | 14851250 | 116.53 | G300E | 0 | 0
264 | Story11 | D81 | 32 MPa RC Column (50 cm x 50 cm) | Column | 32MPa | Concrete Rectangular | 500 | 500 | 2500 | 8005.6 | 2 | 4896.39 | G300E | 20014000 | 157.04 | G300E | 0 | 0
265 | Story11 | D82 | 32 MPa RC Column (50 cm x 50 cm) | Column | 32MPa | Concrete Rectangular | 500 | 500 | 2500 | 8005.6 | 2 | 4896.39 | G300E | 20014000 | 157.04 | G300E | 0 | 0
266 | Story11 | D83 | 32 MPa RC Column (50 cm x 50 cm) | Column | 32MPa | Concrete Rectangular | 500 | 500 | 2500 | 8005.6 | 2 | 4896.39 | G300E | 106174270 | 833.08 | G300E | 0 | 0
267 | Story11 | D84 | 32 MPa RC Column (50 cm x 50 cm) | Column | 32MPa | Concrete Rectangular | 500 | 500 | 2500 | 5940.5 | 1.49 | 3633.33 | G300E | 81965533.88 | 643.13 | G300E | 3463311.5 | 27.17
268 | Story11 | D85 | 32 MPa RC Column (50 cm x 50 cm) | Column | 32MPa | Concrete Rectangular | 500 | 500 | 2500 | 5940.5 | 1.49 | 3633.33 | G300E | 80902184.38 | 634.79 | G300E | 3463311.5 | 27.17
269 | Story11 | D86 | 32 MPa RC Column (50 cm x 50 cm) | Column | 32MPa | Concrete Rectangular | 500 | 500 | 2500 | 8005.6 | 2 | 4896.39 | G300E | 90701446.6 | 711.68 | G300E | 4667264.8 | 36.62
270 | Story11 | D87 | 32 MPa RC Column (50 cm x 50 cm) | Column | 32MPa | Concrete Rectangular | 500 | 500 | 2500 | 8005.6 | 2 | 4896.39 | G300E | 29938942.6 | 234.91 | G300E | 583408.1 | 4.58
271 | Story11 | D88 | 32 MPa RC Column (50 cm x 50 cm) | Column | 32MPa | Concrete Rectangular | 500 | 500 | 2500 | 8005.6 | 2 | 4896.39 | G300E | 20014000 | 157.04 | G300E | 0 | 0
272 | Story11 | D89 | 32 MPa RC Column (50 cm x 50 cm) | Column | 32MPa | Concrete Rectangular | 500 | 500 | 2500 | 5940.5 | 1.49 | 3633.33 | G300E | 14851250 | 116.53 | G300E | 0 | 0
273 | Story11 | D9 | 32 MPa RC Column (50 cm x 50 cm) | Column | 32MPa | Concrete Rectangular | 500 | 500 | 2500 | 8005.6 | 2 | 4896.39 | G300E | 20014000 | 157.04 | G300E | 0 | 0
274 | Story11 | D90 | 32 MPa RC Column (50 cm x 50 cm) | Column | 32MPa | Concrete Rectangular | 500 | 500 | 2500 | 5940.5 | 1.49 | 3633.33 | G300E | 14851250 | 116.53 | G300E | 0 | 0
275 | Story11 | D91 | 32 MPa RC Column (50 cm x 50 cm) | Column | 32MPa | Concrete Rectangular | 500 | 500 | 2500 | 5940.5 | 1.49 | 3633.33 | G300E | 42835460.38 | 336.1 | G300E | 3463311.5 | 27.17
276 | Story11 | D92 | 32 MPa RC Column (50 cm x 50 cm) | Column | 32MPa | Concrete Rectangular | 500 | 500 | 2500 | 5940.5 | 1.49 | 3633.33 | G300E | 42348339.38 | 332.28 | G300E | 3463311.5 | 27.17
277 | Story11 | D93 | 32 MPa RC Column (50 cm x 50 cm) | Column | 32MPa | Concrete Rectangular | 500 | 500 | 2500 | 5940.5 | 1.49 | 3633.33 | G300E | 14851250 | 116.53 | G300E | 0 | 0
278 | Story11 | D94 | 32 MPa RC Column (50 cm x 50 cm) | Column | 32MPa | Concrete Rectangular | 500 | 500 | 2500 | 5940.5 | 1.49 | 3633.33 | G300E | 14851250 | 116.53 | G300E | 0 | 0
279 | Story11 | D95 | 32 MPa RC Column (50 cm x 50 cm) | Column | 32MPa | Concrete Rectangular | 500 | 500 | 2500 | 5940.5 | 1.49 | 3633.33 | G300E | 14851250 | 116.53 | G300E | 0 | 0
280 | Story11 | D96 | 32 MPa RC Column (50 cm x 50 cm) | Column | 32MPa | Concrete Rectangular | 500 | 500 | 2500 | 5940.5 | 1.49 | 3633.33 | G300E | 14851250 | 116.53 | G300E | 0 | 0
281 | Story11 | D97 | 32 MPa RC Column (50 cm x 50 cm) | Column | 32MPa | Concrete Rectangular | 500 | 500 | 2500 | 5940.5 | 1.49 | 3633.33 | G300E | 14851250 | 116.53 | G300E | 0 | 0
282 | Story11 | D98 | 32 MPa RC Column (50 cm x 50 cm) | Column | 32MPa | Concrete Rectangular | 500 | 500 | 2500 | 8005.6 | 2 | 4896.39 | G300E | 20014000 | 157.04 | G300E | 0 | 0
283 | Story11 | D99 | 32 MPa RC Column (50 cm x 50 cm) | Column | 32MPa | Concrete Rectangular | 500 | 500 | 2500 | 8005.6 | 2 | 4896.39 | G300E | 20014000 | 157.04 | G300E | 0 | 0
284 | Story12 | C1 | 32 MPa RC Column (55 cm x 55 cm) | Column | 32MPa | Concrete Rectangular | 550 | 550 | 3025 | 3075 | 0.93 | 2275.69 | G300E | 9301875 | 72.99 | G300E | 0 | 0
285 | Story12 | C10 | 32 MPa RC Column (55 cm x 55 cm) | Column | 32MPa | Concrete Rectangular | 550 | 550 | 3025 | 3075 | 0.93 | 2275.69 | G300E | 55337700 | 434.2 | G300E | 0 | 0
286 | Story12 | C11 | 32 MPa RC Column (55 cm x 55 cm) | Column | 32MPa | Concrete Rectangular | 550 | 550 | 3025 | 3075 | 0.93 | 2275.69 | G300E | 51482675 | 403.95 | G300E | 0 | 0
287 | Story12 | C12 | 32 MPa RC Column (55 cm x 55 cm) | Column | 32MPa | Concrete Rectangular | 550 | 550 | 3025 | 3075 | 0.93 | 2275.69 | G300E | 29281175 | 229.75 | G300E | 0 | 0
288 | Story12 | C13 | 32 MPa RC Column (55 cm x 55 cm) | Column | 32MPa | Concrete Rectangular | 550 | 550 | 3025 | 3075 | 0.93 | 2275.69 | G300E | 29295525 | 229.86 | G300E | 0 | 0
289 | Story12 | C14 | 32 MPa RC Column (55 cm x 55 cm) | Column | 32MPa | Concrete Rectangular | 550 | 550 | 3025 | 3075 | 0.93 | 2275.69 | G300E | 51505225 | 404.13 | G300E | 0 | 0
290 | Story12 | C15 | 32 MPa RC Column (55 cm x 55 cm) | Column | 32MPa | Concrete Rectangular | 550 | 550 | 3025 | 3075 | 0.93 | 2275.69 | G300E | 55353075 | 434.32 | G300E | 0 | 0
291 | Story12 | C16 | 32 MPa RC Column (55 cm x 55 cm) | Column | 32MPa | Concrete Rectangular | 550 | 550 | 3025 | 3075 | 0.93 | 2275.69 | G300E | 21004300 | 164.81 | G300E | 0 | 0
292 | Story12 | C17 | 32 MPa RC Column (55 cm x 55 cm) | Column | 32MPa | Concrete Rectangular | 550 | 550 | 3025 | 3075 | 0.93 | 2275.69 | G300E | 20982775 | 164.64 | G300E | 0 | 0
293 | Story12 | C18 | 32 MPa RC Column (55 cm x 55 cm) | Column | 32MPa | Concrete Rectangular | 550 | 550 | 3025 | 3075 | 0.93 | 2275.69 | G300E | 55180875 | 432.97 | G300E | 0 | 0
294 | Story12 | C19 | 32 MPa RC Column (55 cm x 55 cm) | Column | 32MPa | Concrete Rectangular | 550 | 550 | 3025 | 3075 | 0.93 | 2275.69 | G300E | 48260075 | 378.67 | G300E | 0 | 0
295 | Story12 | C2 | 32 MPa RC Column (55 cm x 55 cm) | Column | 32MPa | Concrete Rectangular | 550 | 550 | 3025 | 3075 | 0.93 | 2275.69 | G300E | 25054075 | 196.58 | G300E | 0 | 0
296 | Story12 | C20 | 32 MPa RC Column (55 cm x 55 cm) | Column | 32MPa | Concrete Rectangular | 550 | 550 | 3025 | 3075 | 0.93 | 2275.69 | G300E | 20369825 | 159.83 | G300E | 0 | 0
297 | Story12 | C21 | 32 MPa RC Column (55 cm x 55 cm) | Column | 32MPa | Concrete Rectangular | 550 | 550 | 3025 | 3075 | 0.93 | 2275.69 | G300E | 20251950 | 158.9 | G300E | 0 | 0
298 | Story12 | C22 | 32 MPa RC Column (55 cm x 55 cm) | Column | 32MPa | Concrete Rectangular | 550 | 550 | 3025 | 3075 | 0.93 | 2275.69 | G300E | 48289800 | 378.9 | G300E | 0 | 0
299 | Story12 | C23 | 32 MPa RC Column (55 cm x 55 cm) | Column | 32MPa | Concrete Rectangular | 550 | 550 | 3025 | 3075 | 0.93 | 2275.69 | G300E | 55195225 | 433.08 | G300E | 0 | 0
300 | Story12 | C24 | 32 MPa RC Column (55 cm x 55 cm) | Column | 32MPa | Concrete Rectangular | 550 | 550 | 3025 | 3075 | 0.93 | 2275.69 | G300E | 20979700 | 164.61 | G300E | 0 | 0
301 | Story12 | C25 | 32 MPa RC Column (55 cm x 55 cm) | Column | 32MPa | Concrete Rectangular | 550 | 550 | 3025 | 3075 | 0.93 | 2275.69 | G300E | 19649250 | 154.18 | G300E | 0 | 0
302 | Story12 | C26 | 32 MPa RC Column (55 cm x 55 cm) | Column | 32MPa | Concrete Rectangular | 550 | 550 | 3025 | 3075 | 0.93 | 2275.69 | G300E | 40644325 | 318.91 | G300E | 0 | 0
303 | Story12 | C27 | 32 MPa RC Column (55 cm x 55 cm) | Column | 32MPa | Concrete Rectangular | 550 | 550 | 3025 | 3075 | 0.93 | 2275.69 | G300E | 32340800 | 253.76 | G300E | 0 | 0
304 | Story12 | C3 | 32 MPa RC Column (55 cm x 55 cm) | Column | 32MPa | Concrete Rectangular | 550 | 550 | 3025 | 3075 | 0.93 | 2275.69 | G300E | 22851350 | 179.3 | G300E | 0 | 0
305 | Story12 | C30 | 32 MPa RC Column (55 cm x 55 cm) | Column | 32MPa | Concrete Rectangular | 550 | 550 | 3025 | 3075 | 0.93 | 2275.69 | G300E | 32355150 | 253.87 | G300E | 0 | 0
306 | Story12 | C31 | 32 MPa RC Column (55 cm x 55 cm) | Column | 32MPa | Concrete Rectangular | 550 | 550 | 3025 | 3075 | 0.93 | 2275.69 | G300E | 40648425 | 318.94 | G300E | 0 | 0
307 | Story12 | C32 | 32 MPa RC Column (55 cm x 55 cm) | Column | 32MPa | Concrete Rectangular | 550 | 550 | 3025 | 3075 | 0.93 | 2275.69 | G300E | 19648225 | 154.17 | G300E | 0 | 0
308 | Story12 | C33 | 32 MPa RC Column (55 cm x 55 cm) | Column | 32MPa | Concrete Rectangular | 550 | 550 | 3025 | 3075 | 0.93 | 2275.69 | G300E | 19649250 | 154.18 | G300E | 0 | 0
309 | Story12 | C34 | 32 MPa RC Column (55 cm x 55 cm) | Column | 32MPa | Concrete Rectangular | 550 | 550 | 3025 | 3075 | 0.93 | 2275.69 | G300E | 40648425 | 318.94 | G300E | 0 | 0
310 | Story12 | C35 | 32 MPa RC Column (55 cm x 55 cm) | Column | 32MPa | Concrete Rectangular | 550 | 550 | 3025 | 3075 | 0.93 | 2275.69 | G300E | 32354125 | 253.86 | G300E | 0 | 0
311 | Story12 | C38 | 32 MPa RC Column (55 cm x 55 cm) | Column | 32MPa | Concrete Rectangular | 550 | 550 | 3025 | 3075 | 0.93 | 2275.69 | G300E | 32356175 | 253.88 | G300E | 0 | 0
312 | Story12 | C39 | 32 MPa RC Column (55 cm x 55 cm) | Column | 32MPa | Concrete Rectangular | 550 | 550 | 3025 | 3075 | 0.93 | 2275.69 | G300E | 40648425 | 318.94 | G300E | 0 | 0
313 | Story12 | C4 | 32 MPa RC Column (55 cm x 55 cm) | Column | 32MPa | Concrete Rectangular | 550 | 550 | 3025 | 3075 | 0.93 | 2275.69 | G300E | 13552550 | 106.34 | G300E | 0 | 0
314 | Story12 | C40 | 32 MPa RC Column (55 cm x 55 cm) | Column | 32MPa | Concrete Rectangular | 550 | 550 | 3025 | 3075 | 0.93 | 2275.69 | G300E | 19648225 | 154.17 | G300E | 0 | 0
315 | Story12 | C41 | 32 MPa RC Column (55 cm x 55 cm) | Column | 32MPa | Concrete Rectangular | 550 | 550 | 3025 | 3075 | 0.93 | 2275.69 | G300E | 20979700 | 164.61 | G300E | 0 | 0
316 | Story12 | C42 | 32 MPa RC Column (55 cm x 55 cm) | Column | 32MPa | Concrete Rectangular | 550 | 550 | 3025 | 3075 | 0.93 | 2275.69 | G300E | 55195225 | 433.08 | G300E | 0 | 0
317 | Story12 | C43 | 32 MPa RC Column (55 cm x 55 cm) | Column | 32MPa | Concrete Rectangular | 550 | 550 | 3025 | 3075 | 0.93 | 2275.69 | G300E | 48291850 | 378.92 | G300E | 0 | 0
318 | Story12 | C44 | 32 MPa RC Column (55 cm x 55 cm) | Column | 32MPa | Concrete Rectangular | 550 | 550 | 3025 | 3075 | 0.93 | 2275.69 | G300E | 20296025 | 159.25 | G300E | 0 | 0
319 | Story12 | C45 | 32 MPa RC Column (55 cm x 55 cm) | Column | 32MPa | Concrete Rectangular | 550 | 550 | 3025 | 3075 | 0.93 | 2275.69 | G300E | 20293975 | 159.23 | G300E | 0 | 0
320 | Story12 | C46 | 32 MPa RC Column (55 cm x 55 cm) | Column | 32MPa | Concrete Rectangular | 550 | 550 | 3025 | 3075 | 0.93 | 2275.69 | G300E | 48290825 | 378.91 | G300E | 0 | 0
321 | Story12 | C47 | 32 MPa RC Column (55 cm x 55 cm) | Column | 32MPa | Concrete Rectangular | 550 | 550 | 3025 | 3075 | 0.93 | 2275.69 | G300E | 55195225 | 433.08 | G300E | 0 | 0
322 | Story12 | C48 | 32 MPa RC Column (55 cm x 55 cm) | Column | 32MPa | Concrete Rectangular | 550 | 550 | 3025 | 3075 | 0.93 | 2275.69 | G300E | 20979700 | 164.61 | G300E | 0 | 0
323 | Story12 | C49 | 32 MPa RC Column (55 cm x 55 cm) | Column | 32MPa | Concrete Rectangular | 550 | 550 | 3025 | 3075 | 0.93 | 2275.69 | G300E | 21005325 | 164.82 | G300E | 0 | 0
324 | Story12 | C5 | 32 MPa RC Column (55 cm x 55 cm) | Column | 32MPa | Concrete Rectangular | 550 | 550 | 3025 | 3075 | 0.93 | 2275.69 | G300E | 13598675 | 106.7 | G300E | 0 | 0
325 | Story12 | C50 | 32 MPa RC Column (55 cm x 55 cm) | Column | 32MPa | Concrete Rectangular | 550 | 550 | 3025 | 3075 | 0.93 | 2275.69 | G300E | 55353075 | 434.32 | G300E | 0 | 0
326 | Story12 | C51 | 32 MPa RC Column (55 cm x 55 cm) | Column | 32MPa | Concrete Rectangular | 550 | 550 | 3025 | 3075 | 0.93 | 2275.69 | G300E | 51507275 | 404.15 | G300E | 0 | 0
327 | Story12 | C52 | 32 MPa RC Column (55 cm x 55 cm) | Column | 32MPa | Concrete Rectangular | 550 | 550 | 3025 | 3075 | 0.93 | 2275.69 | G300E | 29307825 | 229.96 | G300E | 0 | 0
328 | Story12 | C53 | 32 MPa RC Column (55 cm x 55 cm) | Column | 32MPa | Concrete Rectangular | 550 | 550 | 3025 | 3075 | 0.93 | 2275.69 | G300E | 29307825 | 229.96 | G300E | 0 | 0
329 | Story12 | C54 | 32 MPa RC Column (55 cm x 55 cm) | Column | 32MPa | Concrete Rectangular | 550 | 550 | 3025 | 3075 | 0.93 | 2275.69 | G300E | 51506250 | 404.14 | G300E | 0 | 0
330 | Story12 | C55 | 32 MPa RC Column (55 cm x 55 cm) | Column | 32MPa | Concrete Rectangular | 550 | 550 | 3025 | 3075 | 0.93 | 2275.69 | G300E | 55353075 | 434.32 | G300E | 0 | 0
331 | Story12 | C56 | 32 MPa RC Column (55 cm x 55 cm) | Column | 32MPa | Concrete Rectangular | 550 | 550 | 3025 | 3075 | 0.93 | 2275.69 | G300E | 21005325 | 164.82 | G300E | 0 | 0
332 | Story12 | C57 | 32 MPa RC Column (55 cm x 55 cm) | Column | 32MPa | Concrete Rectangular | 550 | 550 | 3025 | 3075 | 0.93 | 2275.69 | G300E | 9301875 | 72.99 | G300E | 0 | 0
333 | Story12 | C58 | 32 MPa RC Column (55 cm x 55 cm) | Column | 32MPa | Concrete Rectangular | 550 | 550 | 3025 | 3075 | 0.93 | 2275.69 | G300E | 25080725 | 196.79 | G300E | 0 | 0
334 | Story12 | C59 | 32 MPa RC Column (55 cm x 55 cm) | Column | 32MPa | Concrete Rectangular | 550 | 550 | 3025 | 3075 | 0.93 | 2275.69 | G300E | 22683250 | 177.98 | G300E | 0 | 0
335 | Story12 | C6 | 32 MPa RC Column (55 cm x 55 cm) | Column | 32MPa | Concrete Rectangular | 550 | 550 | 3025 | 3075 | 0.93 | 2275.69 | G300E | 22682225 | 177.97 | G300E | 0 | 0
336 | Story12 | C60 | 32 MPa RC Column (55 cm x 55 cm) | Column | 32MPa | Concrete Rectangular | 550 | 550 | 3025 | 3075 | 0.93 | 2275.69 | G300E | 13601750 | 106.72 | G300E | 0 | 0
337 | Story12 | C61 | 32 MPa RC Column (55 cm x 55 cm) | Column | 32MPa | Concrete Rectangular | 550 | 550 | 3025 | 3075 | 0.93 | 2275.69 | G300E | 13599700 | 106.71 | G300E | 0 | 0
338 | Story12 | C62 | 32 MPa RC Column (55 cm x 55 cm) | Column | 32MPa | Concrete Rectangular | 550 | 550 | 3025 | 3075 | 0.93 | 2275.69 | G300E | 22683250 | 177.98 | G300E | 0 | 0
339 | Story12 | C63 | 32 MPa RC Column (55 cm x 55 cm) | Column | 32MPa | Concrete Rectangular | 550 | 550 | 3025 | 3075 | 0.93 | 2275.69 | G300E | 25078675 | 196.78 | G300E | 0 | 0
340 | Story12 | C64 | 32 MPa RC Column (55 cm x 55 cm) | Column | 32MPa | Concrete Rectangular | 550 | 550 | 3025 | 3075 | 0.93 | 2275.69 | G300E | 9301875 | 72.99 | G300E | 0 | 0
341 | Story12 | C7 | 32 MPa RC Column (55 cm x 55 cm) | Column | 32MPa | Concrete Rectangular | 550 | 550 | 3025 | 3075 | 0.93 | 2275.69 | G300E | 25078675 | 196.78 | G300E | 0 | 0
342 | Story12 | C8 | 32 MPa RC Column (55 cm x 55 cm) | Column | 32MPa | Concrete Rectangular | 550 | 550 | 3025 | 3075 | 0.93 | 2275.69 | G300E | 9301875 | 72.99 | G300E | 0 | 0
343 | Story12 | C9 | 32 MPa RC Column (55 cm x 55 cm) | Column | 32MPa | Concrete Rectangular | 550 | 550 | 3025 | 3075 | 0.93 | 2275.69 | G300E | 21008400 | 164.84 | G300E | 0 | 0
344 | Story13 | C1 | 32 MPa RC Column (52.5 cm x 52.5 cm) | Column | 32MPa | Concrete Rectangular | 525 | 525 | 2756.3 | 3050 | 0.84 | 2056.65 | G300E | 13047900 | 102.38 | G300E | 0 | 0
345 | Story13 | C10 | 32 MPa RC Column (52.5 cm x 52.5 cm) | Column | 32MPa | Concrete Rectangular | 525 | 525 | 2756.3 | 3050 | 0.84 | 2056.65 | G300E | 55468316.67 | 435.22 | G300E | 0 | 0
346 | Story13 | C11 | 32 MPa RC Column (52.5 cm x 52.5 cm) | Column | 32MPa | Concrete Rectangular | 525 | 525 | 2756.3 | 3050 | 0.84 | 2056.65 | G300E | 51168833.33 | 401.49 | G300E | 0 | 0
347 | Story13 | C12 | 32 MPa RC Column (52.5 cm x 52.5 cm) | Column | 32MPa | Concrete Rectangular | 525 | 525 | 2756.3 | 3050 | 0.84 | 2056.65 | G300E | 27881066.67 | 218.77 | G300E | 0 | 0
348 | Story13 | C13 | 32 MPa RC Column (52.5 cm x 52.5 cm) | Column | 32MPa | Concrete Rectangular | 525 | 525 | 2756.3 | 3050 | 0.84 | 2056.65 | G300E | 27889200 | 218.83 | G300E | 0 | 0
349 | Story13 | C14 | 32 MPa RC Column (52.5 cm x 52.5 cm) | Column | 32MPa | Concrete Rectangular | 525 | 525 | 2756.3 | 3050 | 0.84 | 2056.65 | G300E | 51187133.33 | 401.63 | G300E | 0 | 0
350 | Story13 | C15 | 32 MPa RC Column (52.5 cm x 52.5 cm) | Column | 32MPa | Concrete Rectangular | 525 | 525 | 2756.3 | 3050 | 0.84 | 2056.65 | G300E | 55486616.67 | 435.37 | G300E | 0 | 0
351 | Story13 | C16 | 32 MPa RC Column (52.5 cm x 52.5 cm) | Column | 32MPa | Concrete Rectangular | 525 | 525 | 2756.3 | 3050 | 0.84 | 2056.65 | G300E | 23633433.33 | 185.44 | G300E | 0 | 0
352 | Story13 | C17 | 32 MPa RC Column (52.5 cm x 52.5 cm) | Column | 32MPa | Concrete Rectangular | 525 | 525 | 2756.3 | 3050 | 0.84 | 2056.65 | G300E | 23733066.67 | 186.22 | G300E | 0 | 0
353 | Story13 | C18 | 32 MPa RC Column (52.5 cm x 52.5 cm) | Column | 32MPa | Concrete Rectangular | 525 | 525 | 2756.3 | 3050 | 0.84 | 2056.65 | G300E | 55203983.33 | 433.15 | G300E | 0 | 0
354 | Story13 | C19 | 32 MPa RC Column (52.5 cm x 52.5 cm) | Column | 32MPa | Concrete Rectangular | 525 | 525 | 2756.3 | 3050 | 0.84 | 2056.65 | G300E | 48192033.33 | 378.13 | G300E | 0 | 0
355 | Story13 | C2 | 32 MPa RC Column (52.5 cm x 52.5 cm) | Column | 32MPa | Concrete Rectangular | 525 | 525 | 2756.3 | 3050 | 0.84 | 2056.65 | G300E | 26583800 | 208.59 | G300E | 0 | 0
356 | Story13 | C20 | 32 MPa RC Column (52.5 cm x 52.5 cm) | Column | 32MPa | Concrete Rectangular | 525 | 525 | 2756.3 | 3050 | 0.84 | 2056.65 | G300E | 19726383.33 | 154.78 | G300E | 0 | 0
357 | Story13 | C21 | 32 MPa RC Column (52.5 cm x 52.5 cm) | Column | 32MPa | Concrete Rectangular | 525 | 525 | 2756.3 | 3050 | 0.84 | 2056.65 | G300E | 19634883.33 | 154.06 | G300E | 0 | 0
358 | Story13 | C22 | 32 MPa RC Column (52.5 cm x 52.5 cm) | Column | 32MPa | Concrete Rectangular | 525 | 525 | 2756.3 | 3050 | 0.84 | 2056.65 | G300E | 48216433.33 | 378.32 | G300E | 0 | 0
359 | Story13 | C23 | 32 MPa RC Column (52.5 cm x 52.5 cm) | Column | 32MPa | Concrete Rectangular | 525 | 525 | 2756.3 | 3050 | 0.84 | 2056.65 | G300E | 55218216.67 | 433.26 | G300E | 0 | 0
360 | Story13 | C24 | 32 MPa RC Column (52.5 cm x 52.5 cm) | Column | 32MPa | Concrete Rectangular | 525 | 525 | 2756.3 | 3050 | 0.84 | 2056.65 | G300E | 23730016.67 | 186.19 | G300E | 0 | 0
361 | Story13 | C25 | 32 MPa RC Column (52.5 cm x 52.5 cm) | Column | 32MPa | Concrete Rectangular | 525 | 525 | 2756.3 | 3050 | 0.84 | 2056.65 | G300E | 22832300 | 179.15 | G300E | 0 | 0
362 | Story13 | C26 | 32 MPa RC Column (52.5 cm x 52.5 cm) | Column | 32MPa | Concrete Rectangular | 525 | 525 | 2756.3 | 3050 | 0.84 | 2056.65 | G300E | 38777700 | 304.26 | G300E | 0 | 0
363 | Story13 | C27 | 32 MPa RC Column (52.5 cm x 52.5 cm) | Column | 32MPa | Concrete Rectangular | 525 | 525 | 2756.3 | 3050 | 0.84 | 2056.65 | G300E | 30635216.67 | 240.38 | G300E | 0 | 0
364 | Story13 | C3 | 32 MPa RC Column (52.5 cm x 52.5 cm) | Column | 32MPa | Concrete Rectangular | 525 | 525 | 2756.3 | 3050 | 0.84 | 2056.65 | G300E | 24441683.33 | 191.78 | G300E | 0 | 0
365 | Story13 | C30 | 32 MPa RC Column (52.5 cm x 52.5 cm) | Column | 32MPa | Concrete Rectangular | 525 | 525 | 2756.3 | 3050 | 0.84 | 2056.65 | G300E | 30647416.67 | 240.47 | G300E | 0 | 0
366 | Story13 | C31 | 32 MPa RC Column (52.5 cm x 52.5 cm) | Column | 32MPa | Concrete Rectangular | 525 | 525 | 2756.3 | 3050 | 0.84 | 2056.65 | G300E | 38781766.67 | 304.3 | G300E | 0 | 0
367 | Story13 | C32 | 32 MPa RC Column (52.5 cm x 52.5 cm) | Column | 32MPa | Concrete Rectangular | 525 | 525 | 2756.3 | 3050 | 0.84 | 2056.65 | G300E | 22832300 | 179.15 | G300E | 0 | 0
368 | Story13 | C33 | 32 MPa RC Column (52.5 cm x 52.5 cm) | Column | 32MPa | Concrete Rectangular | 525 | 525 | 2756.3 | 3050 | 0.84 | 2056.65 | G300E | 22832300 | 179.15 | G300E | 0 | 0
369 | Story13 | C34 | 32 MPa RC Column (52.5 cm x 52.5 cm) | Column | 32MPa | Concrete Rectangular | 525 | 525 | 2756.3 | 3050 | 0.84 | 2056.65 | G300E | 38781766.67 | 304.3 | G300E | 0 | 0
370 | Story13 | C35 | 32 MPa RC Column (52.5 cm x 52.5 cm) | Column | 32MPa | Concrete Rectangular | 525 | 525 | 2756.3 | 3050 | 0.84 | 2056.65 | G300E | 30647416.67 | 240.47 | G300E | 0 | 0
371 | Story13 | C38 | 32 MPa RC Column (52.5 cm x 52.5 cm) | Column | 32MPa | Concrete Rectangular | 525 | 525 | 2756.3 | 3050 | 0.84 | 2056.65 | G300E | 30647416.67 | 240.47 | G300E | 0 | 0
372 | Story13 | C39 | 32 MPa RC Column (52.5 cm x 52.5 cm) | Column | 32MPa | Concrete Rectangular | 525 | 525 | 2756.3 | 3050 | 0.84 | 2056.65 | G300E | 38781766.67 | 304.3 | G300E | 0 | 0
373 | Story13 | C4 | 32 MPa RC Column (52.5 cm x 52.5 cm) | Column | 32MPa | Concrete Rectangular | 525 | 525 | 2756.3 | 3050 | 0.84 | 2056.65 | G300E | 16213800 | 127.22 | G300E | 0 | 0
374 | Story13 | C40 | 32 MPa RC Column (52.5 cm x 52.5 cm) | Column | 32MPa | Concrete Rectangular | 525 | 525 | 2756.3 | 3050 | 0.84 | 2056.65 | G300E | 22832300 | 179.15 | G300E | 0 | 0
375 | Story13 | C41 | 32 MPa RC Column (52.5 cm x 52.5 cm) | Column | 32MPa | Concrete Rectangular | 525 | 525 | 2756.3 | 3050 | 0.84 | 2056.65 | G300E | 23730016.67 | 186.19 | G300E | 0 | 0
376 | Story13 | C42 | 32 MPa RC Column (52.5 cm x 52.5 cm) | Column | 32MPa | Concrete Rectangular | 525 | 525 | 2756.3 | 3050 | 0.84 | 2056.65 | G300E | 55219233.33 | 433.27 | G300E | 0 | 0
377 | Story13 | C43 | 32 MPa RC Column (52.5 cm x 52.5 cm) | Column | 32MPa | Concrete Rectangular | 525 | 525 | 2756.3 | 3050 | 0.84 | 2056.65 | G300E | 48217450 | 378.33 | G300E | 0 | 0
378 | Story13 | C44 | 32 MPa RC Column (52.5 cm x 52.5 cm) | Column | 32MPa | Concrete Rectangular | 525 | 525 | 2756.3 | 3050 | 0.84 | 2056.65 | G300E | 19668433.33 | 154.33 | G300E | 0 | 0
379 | Story13 | C45 | 32 MPa RC Column (52.5 cm x 52.5 cm) | Column | 32MPa | Concrete Rectangular | 525 | 525 | 2756.3 | 3050 | 0.84 | 2056.65 | G300E | 19665383.33 | 154.3 | G300E | 0 | 0
380 | Story13 | C46 | 32 MPa RC Column (52.5 cm x 52.5 cm) | Column | 32MPa | Concrete Rectangular | 525 | 525 | 2756.3 | 3050 | 0.84 | 2056.65 | G300E | 48217450 | 378.33 | G300E | 0 | 0
381 | Story13 | C47 | 32 MPa RC Column (52.5 cm x 52.5 cm) | Column | 32MPa | Concrete Rectangular | 525 | 525 | 2756.3 | 3050 | 0.84 | 2056.65 | G300E | 55219233.33 | 433.27 | G300E | 0 | 0
382 | Story13 | C48 | 32 MPa RC Column (52.5 cm x 52.5 cm) | Column | 32MPa | Concrete Rectangular | 525 | 525 | 2756.3 | 3050 | 0.84 | 2056.65 | G300E | 23730016.67 | 186.19 | G300E | 0 | 0
383 | Story13 | C49 | 32 MPa RC Column (52.5 cm x 52.5 cm) | Column | 32MPa | Concrete Rectangular | 525 | 525 | 2756.3 | 3050 | 0.84 | 2056.65 | G300E | 23635466.67 | 185.45 | G300E | 0 | 0
384 | Story13 | C5 | 32 MPa RC Column (52.5 cm x 52.5 cm) | Column | 32MPa | Concrete Rectangular | 525 | 525 | 2756.3 | 3050 | 0.84 | 2056.65 | G300E | 16251416.67 | 127.51 | G300E | 0 | 0
385 | Story13 | C50 | 32 MPa RC Column (52.5 cm x 52.5 cm) | Column | 32MPa | Concrete Rectangular | 525 | 525 | 2756.3 | 3050 | 0.84 | 2056.65 | G300E | 55486616.67 | 435.37 | G300E | 0 | 0
386 | Story13 | C51 | 32 MPa RC Column (52.5 cm x 52.5 cm) | Column | 32MPa | Concrete Rectangular | 525 | 525 | 2756.3 | 3050 | 0.84 | 2056.65 | G300E | 51189166.67 | 401.65 | G300E | 0 | 0
387 | Story13 | C52 | 32 MPa RC Column (52.5 cm x 52.5 cm) | Column | 32MPa | Concrete Rectangular | 525 | 525 | 2756.3 | 3050 | 0.84 | 2056.65 | G300E | 27900383.33 | 218.92 | G300E | 0 | 0
388 | Story13 | C53 | 32 MPa RC Column (52.5 cm x 52.5 cm) | Column | 32MPa | Concrete Rectangular | 525 | 525 | 2756.3 | 3050 | 0.84 | 2056.65 | G300E | 27899366.67 | 218.91 | G300E | 0 | 0
389 | Story13 | C54 | 32 MPa RC Column (52.5 cm x 52.5 cm) | Column | 32MPa | Concrete Rectangular | 525 | 525 | 2756.3 | 3050 | 0.84 | 2056.65 | G300E | 51189166.67 | 401.65 | G300E | 0 | 0
390 | Story13 | C55 | 32 MPa RC Column (52.5 cm x 52.5 cm) | Column | 32MPa | Concrete Rectangular | 525 | 525 | 2756.3 | 3050 | 0.84 | 2056.65 | G300E | 55486616.67 | 435.37 | G300E | 0 | 0
391 | Story13 | C56 | 32 MPa RC Column (52.5 cm x 52.5 cm) | Column | 32MPa | Concrete Rectangular | 525 | 525 | 2756.3 | 3050 | 0.84 | 2056.65 | G300E | 23635466.67 | 185.45 | G300E | 0 | 0
392 | Story13 | C57 | 32 MPa RC Column (52.5 cm x 52.5 cm) | Column | 32MPa | Concrete Rectangular | 525 | 525 | 2756.3 | 3050 | 0.84 | 2056.65 | G300E | 13041800 | 102.33 | G300E | 0 | 0
393 | Story13 | C58 | 32 MPa RC Column (52.5 cm x 52.5 cm) | Column | 32MPa | Concrete Rectangular | 525 | 525 | 2756.3 | 3050 | 0.84 | 2056.65 | G300E | 27550650 | 216.17 | G300E | 0 | 0
394 | Story13 | C59 | 32 MPa RC Column (52.5 cm x 52.5 cm) | Column | 32MPa | Concrete Rectangular | 525 | 525 | 2756.3 | 3050 | 0.84 | 2056.65 | G300E | 24318666.67 | 190.81 | G300E | 0 | 0
395 | Story13 | C6 | 32 MPa RC Column (52.5 cm x 52.5 cm) | Column | 32MPa | Concrete Rectangular | 525 | 525 | 2756.3 | 3050 | 0.84 | 2056.65 | G300E | 24316633.33 | 190.8 | G300E | 0 | 0
396 | Story13 | C60 | 32 MPa RC Column (52.5 cm x 52.5 cm) | Column | 32MPa | Concrete Rectangular | 525 | 525 | 2756.3 | 3050 | 0.84 | 2056.65 | G300E | 16253450 | 127.53 | G300E | 0 | 0
397 | Story13 | C61 | 32 MPa RC Column (52.5 cm x 52.5 cm) | Column | 32MPa | Concrete Rectangular | 525 | 525 | 2756.3 | 3050 | 0.84 | 2056.65 | G300E | 16253450 | 127.53 | G300E | 0 | 0
398 | Story13 | C62 | 32 MPa RC Column (52.5 cm x 52.5 cm) | Column | 32MPa | Concrete Rectangular | 525 | 525 | 2756.3 | 3050 | 0.84 | 2056.65 | G300E | 24317650 | 190.81 | G300E | 0 | 0
399 | Story13 | C63 | 32 MPa RC Column (52.5 cm x 52.5 cm) | Column | 32MPa | Concrete Rectangular | 525 | 525 | 2756.3 | 3050 | 0.84 | 2056.65 | G300E | 27768216.67 | 217.88 | G300E | 0 | 0
400 | Story13 | C64 | 32 MPa RC Column (52.5 cm x 52.5 cm) | Column | 32MPa | Concrete Rectangular | 525 | 525 | 2756.3 | 3050 | 0.84 | 2056.65 | G300E | 13041800 | 102.33 | G300E | 0 | 0
401 | Story13 | C7 | 32 MPa RC Column (52.5 cm x 52.5 cm) | Column | 32MPa | Concrete Rectangular | 525 | 525 | 2756.3 | 3050 | 0.84 | 2056.65 | G300E | 27620800 | 216.72 | G300E | 0 | 0
402 | Story13 | C8 | 32 MPa RC Column (52.5 cm x 52.5 cm) | Column | 32MPa | Concrete Rectangular | 525 | 525 | 2756.3 | 3050 | 0.84 | 2056.65 | G300E | 13041800 | 102.33 | G300E | 0 | 0
403 | Story13 | C9 | 32 MPa RC Column (52.5 cm x 52.5 cm) | Column | 32MPa | Concrete Rectangular | 525 | 525 | 2756.3 | 3050 | 0.84 | 2056.65 | G300E | 23638516.67 | 185.48 | G300E | 0 | 0
404 | Story14 | C1 | 32 MPa RC Column (52.5 cm x 52.5 cm) | Column | 32MPa | Concrete Rectangular | 525 | 525 | 2756.3 | 3050 | 0.84 | 2056.65 | G300E | 9757966.67 | 76.56 | G300E | 0 | 0
405 | Story14 | C10 | 32 MPa RC Column (52.5 cm x 52.5 cm) | Column | 32MPa | Concrete Rectangular | 525 | 525 | 2756.3 | 3050 | 0.84 | 2056.65 | G300E | 47490533.33 | 372.63 | G300E | 0 | 0
406 | Story14 | C11 | 32 MPa RC Column (52.5 cm x 52.5 cm) | Column | 32MPa | Concrete Rectangular | 525 | 525 | 2756.3 | 3050 | 0.84 | 2056.65 | G300E | 43669900 | 342.65 | G300E | 0 | 0
407 | Story14 | C12 | 32 MPa RC Column (52.5 cm x 52.5 cm) | Column | 32MPa | Concrete Rectangular | 525 | 525 | 2756.3 | 3050 | 0.84 | 2056.65 | G300E | 18234933.33 | 143.08 | G300E | 0 | 0
408 | Story14 | C13 | 32 MPa RC Column (52.5 cm x 52.5 cm) | Column | 32MPa | Concrete Rectangular | 525 | 525 | 2756.3 | 3050 | 0.84 | 2056.65 | G300E | 18237983.33 | 143.1 | G300E | 0 | 0
409 | Story14 | C14 | 32 MPa RC Column (52.5 cm x 52.5 cm) | Column | 32MPa | Concrete Rectangular | 525 | 525 | 2756.3 | 3050 | 0.84 | 2056.65 | G300E | 43681083.33 | 342.74 | G300E | 0 | 0
410 | Story14 | C15 | 32 MPa RC Column (52.5 cm x 52.5 cm) | Column | 32MPa | Concrete Rectangular | 525 | 525 | 2756.3 | 3050 | 0.84 | 2056.65 | G300E | 47506800 | 372.76 | G300E | 0 | 0
411 | Story14 | C16 | 32 MPa RC Column (52.5 cm x 52.5 cm) | Column | 32MPa | Concrete Rectangular | 525 | 525 | 2756.3 | 3050 | 0.84 | 2056.65 | G300E | 18416916.67 | 144.51 | G300E | 0 | 0
412 | Story14 | C17 | 32 MPa RC Column (52.5 cm x 52.5 cm) | Column | 32MPa | Concrete Rectangular | 525 | 525 | 2756.3 | 3050 | 0.84 | 2056.65 | G300E | 18631433.33 | 146.19 | G300E | 0 | 0
413 | Story14 | C18 | 32 MPa RC Column (52.5 cm x 52.5 cm) | Column | 32MPa | Concrete Rectangular | 525 | 525 | 2756.3 | 3050 | 0.84 | 2056.65 | G300E | 47120466.67 | 369.72 | G300E | 0 | 0
414 | Story14 | C19 | 32 MPa RC Column (52.5 cm x 52.5 cm) | Column | 32MPa | Concrete Rectangular | 525 | 525 | 2756.3 | 3050 | 0.84 | 2056.65 | G300E | 40451133.33 | 317.39 | G300E | 0 | 0
415 | Story14 | C2 | 32 MPa RC Column (52.5 cm x 52.5 cm) | Column | 32MPa | Concrete Rectangular | 525 | 525 | 2756.3 | 3050 | 0.84 | 2056.65 | G300E | 20307916.67 | 159.34 | G300E | 0 | 0
416 | Story14 | C20 | 32 MPa RC Column (52.5 cm x 52.5 cm) | Column | 32MPa | Concrete Rectangular | 525 | 525 | 2756.3 | 3050 | 0.84 | 2056.65 | G300E | 10919000 | 85.67 | G300E | 0 | 0
417 | Story14 | C21 | 32 MPa RC Column (52.5 cm x 52.5 cm) | Column | 32MPa | Concrete Rectangular | 525 | 525 | 2756.3 | 3050 | 0.84 | 2056.65 | G300E | 10860033.33 | 85.21 | G300E | 0 | 0
418 | Story14 | C22 | 32 MPa RC Column (52.5 cm x 52.5 cm) | Column | 32MPa | Concrete Rectangular | 525 | 525 | 2756.3 | 3050 | 0.84 | 2056.65 | G300E | 40475533.33 | 317.59 | G300E | 0 | 0
419 | Story14 | C23 | 32 MPa RC Column (52.5 cm x 52.5 cm) | Column | 32MPa | Concrete Rectangular | 525 | 525 | 2756.3 | 3050 | 0.84 | 2056.65 | G300E | 47133683.33 | 369.83 | G300E | 0 | 0
420 | Story14 | C24 | 32 MPa RC Column (52.5 cm x 52.5 cm) | Column | 32MPa | Concrete Rectangular | 525 | 525 | 2756.3 | 3050 | 0.84 | 2056.65 | G300E | 18630416.67 | 146.18 | G300E | 0 | 0
421 | Story14 | C25 | 32 MPa RC Column (52.5 cm x 52.5 cm) | Column | 32MPa | Concrete Rectangular | 525 | 525 | 2756.3 | 3050 | 0.84 | 2056.65 | G300E | 17786583.33 | 139.56 | G300E | 0 | 0
422 | Story14 | C26 | 32 MPa RC Column (52.5 cm x 52.5 cm) | Column | 32MPa | Concrete Rectangular | 525 | 525 | 2756.3 | 3050 | 0.84 | 2056.65 | G300E | 28749300 | 225.58 | G300E | 0 | 0
423 | Story14 | C27 | 32 MPa RC Column (52.5 cm x 52.5 cm) | Column | 32MPa | Concrete Rectangular | 525 | 525 | 2756.3 | 3050 | 0.84 | 2056.65 | G300E | 20729833.33 | 162.65 | G300E | 0 | 0
424 | Story14 | C3 | 32 MPa RC Column (52.5 cm x 52.5 cm) | Column | 32MPa | Concrete Rectangular | 525 | 525 | 2756.3 | 3050 | 0.84 | 2056.65 | G300E | 18303050 | 143.61 | G300E | 0 | 0
425 | Story14 | C30 | 32 MPa RC Column (52.5 cm x 52.5 cm) | Column | 32MPa | Concrete Rectangular | 525 | 525 | 2756.3 | 3050 | 0.84 | 2056.65 | G300E | 20738983.33 | 162.73 | G300E | 0 | 0
426 | Story14 | C31 | 32 MPa RC Column (52.5 cm x 52.5 cm) | Column | 32MPa | Concrete Rectangular | 525 | 525 | 2756.3 | 3050 | 0.84 | 2056.65 | G300E | 28752350 | 225.6 | G300E | 0 | 0
427 | Story14 | C32 | 32 MPa RC Column (52.5 cm x 52.5 cm) | Column | 32MPa | Concrete Rectangular | 525 | 525 | 2756.3 | 3050 | 0.84 | 2056.65 | G300E | 17785566.67 | 139.55 | G300E | 0 | 0
428 | Story14 | C33 | 32 MPa RC Column (52.5 cm x 52.5 cm) | Column | 32MPa | Concrete Rectangular | 525 | 525 | 2756.3 | 3050 | 0.84 | 2056.65 | G300E | 17785566.67 | 139.55 | G300E | 0 | 0
429 | Story14 | C34 | 32 MPa RC Column (52.5 cm x 52.5 cm) | Column | 32MPa | Concrete Rectangular | 525 | 525 | 2756.3 | 3050 | 0.84 | 2056.65 | G300E | 28752350 | 225.6 | G300E | 0 | 0
430 | Story14 | C35 | 32 MPa RC Column (52.5 cm x 52.5 cm) | Column | 32MPa | Concrete Rectangular | 525 | 525 | 2756.3 | 3050 | 0.84 | 2056.65 | G300E | 20736950 | 162.71 | G300E | 0 | 0
431 | Story14 | C38 | 32 MPa RC Column (52.5 cm x 52.5 cm) | Column | 32MPa | Concrete Rectangular | 525 | 525 | 2756.3 | 3050 | 0.84 | 2056.65 | G300E | 20738983.33 | 162.73 | G300E | 0 | 0
432 | Story14 | C39 | 32 MPa RC Column (52.5 cm x 52.5 cm) | Column | 32MPa | Concrete Rectangular | 525 | 525 | 2756.3 | 3050 | 0.84 | 2056.65 | G300E | 28752350 | 225.6 | G300E | 0 | 0
433 | Story14 | C4 | 32 MPa RC Column (52.5 cm x 52.5 cm) | Column | 32MPa | Concrete Rectangular | 525 | 525 | 2756.3 | 3050 | 0.84 | 2056.65 | G300E | 10753283.33 | 84.37 | G300E | 0 | 0
434 | Story14 | C40 | 32 MPa RC Column (52.5 cm x 52.5 cm) | Column | 32MPa | Concrete Rectangular | 525 | 525 | 2756.3 | 3050 | 0.84 | 2056.65 | G300E | 17785566.67 | 139.55 | G300E | 0 | 0
435 | Story14 | C41 | 32 MPa RC Column (52.5 cm x 52.5 cm) | Column | 32MPa | Concrete Rectangular | 525 | 525 | 2756.3 | 3050 | 0.84 | 2056.65 | G300E | 18631433.33 | 146.19 | G300E | 0 | 0
436 | Story14 | C42 | 32 MPa RC Column (52.5 cm x 52.5 cm) | Column | 32MPa | Concrete Rectangular | 525 | 525 | 2756.3 | 3050 | 0.84 | 2056.65 | G300E | 47134700 | 369.84 | G300E | 0 | 0
437 | Story14 | C43 | 32 MPa RC Column (52.5 cm x 52.5 cm) | Column | 32MPa | Concrete Rectangular | 525 | 525 | 2756.3 | 3050 | 0.84 | 2056.65 | G300E | 40476550 | 317.59 | G300E | 0 | 0
438 | Story14 | C44 | 32 MPa RC Column (52.5 cm x 52.5 cm) | Column | 32MPa | Concrete Rectangular | 525 | 525 | 2756.3 | 3050 | 0.84 | 2056.65 | G300E | 10884433.33 | 85.4 | G300E | 0 | 0
439 | Story14 | C45 | 32 MPa RC Column (52.5 cm x 52.5 cm) | Column | 32MPa | Concrete Rectangular | 525 | 525 | 2756.3 | 3050 | 0.84 | 2056.65 | G300E | 10882400 | 85.39 | G300E | 0 | 0
440 | Story14 | C46 | 32 MPa RC Column (52.5 cm x 52.5 cm) | Column | 32MPa | Concrete Rectangular | 525 | 525 | 2756.3 | 3050 | 0.84 | 2056.65 | G300E | 40475533.33 | 317.59 | G300E | 0 | 0
441 | Story14 | C47 | 32 MPa RC Column (52.5 cm x 52.5 cm) | Column | 32MPa | Concrete Rectangular | 525 | 525 | 2756.3 | 3050 | 0.84 | 2056.65 | G300E | 47133683.33 | 369.83 | G300E | 0 | 0
442 | Story14 | C48 | 32 MPa RC Column (52.5 cm x 52.5 cm) | Column | 32MPa | Concrete Rectangular | 525 | 525 | 2756.3 | 3050 | 0.84 | 2056.65 | G300E | 18630416.67 | 146.18 | G300E | 0 | 0
443 | Story14 | C49 | 32 MPa RC Column (52.5 cm x 52.5 cm) | Column | 32MPa | Concrete Rectangular | 525 | 525 | 2756.3 | 3050 | 0.84 | 2056.65 | G300E | 18416916.67 | 144.51 | G300E | 0 | 0
444 | Story14 | C5 | 32 MPa RC Column (52.5 cm x 52.5 cm) | Column | 32MPa | Concrete Rectangular | 525 | 525 | 2756.3 | 3050 | 0.84 | 2056.65 | G300E | 10776666.67 | 84.56 | G300E | 0 | 0
445 | Story14 | C50 | 32 MPa RC Column (52.5 cm x 52.5 cm) | Column | 32MPa | Concrete Rectangular | 525 | 525 | 2756.3 | 3050 | 0.84 | 2056.65 | G300E | 47507816.67 | 372.76 | G300E | 0 | 0
446 | Story14 | C51 | 32 MPa RC Column (52.5 cm x 52.5 cm) | Column | 32MPa | Concrete Rectangular | 525 | 525 | 2756.3 | 3050 | 0.84 | 2056.65 | G300E | 43683116.67 | 342.75 | G300E | 0 | 0
447 | Story14 | C52 | 32 MPa RC Column (52.5 cm x 52.5 cm) | Column | 32MPa | Concrete Rectangular | 525 | 525 | 2756.3 | 3050 | 0.84 | 2056.65 | G300E | 18247133.33 | 143.17 | G300E | 0 | 0
448 | Story14 | C53 | 32 MPa RC Column (52.5 cm x 52.5 cm) | Column | 32MPa | Concrete Rectangular | 525 | 525 | 2756.3 | 3050 | 0.84 | 2056.65 | G300E | 18247133.33 | 143.17 | G300E | 0 | 0
449 | Story14 | C54 | 32 MPa RC Column (52.5 cm x 52.5 cm) | Column | 32MPa | Concrete Rectangular | 525 | 525 | 2756.3 | 3050 | 0.84 | 2056.65 | G300E | 43683116.67 | 342.75 | G300E | 0 | 0
450 | Story14 | C55 | 32 MPa RC Column (52.5 cm x 52.5 cm) | Column | 32MPa | Concrete Rectangular | 525 | 525 | 2756.3 | 3050 | 0.84 | 2056.65 | G300E | 47507816.67 | 372.76 | G300E | 0 | 0
451 | Story14 | C56 | 32 MPa RC Column (52.5 cm x 52.5 cm) | Column | 32MPa | Concrete Rectangular | 525 | 525 | 2756.3 | 3050 | 0.84 | 2056.65 | G300E | 18416916.67 | 144.51 | G300E | 0 | 0
452 | Story14 | C57 | 32 MPa RC Column (52.5 cm x 52.5 cm) | Column | 32MPa | Concrete Rectangular | 525 | 525 | 2756.3 | 3050 | 0.84 | 2056.65 | G300E | 9751866.67 | 76.52 | G300E | 0 | 0
453 | Story14 | C58 | 32 MPa RC Column (52.5 cm x 52.5 cm) | Column | 32MPa | Concrete Rectangular | 525 | 525 | 2756.3 | 3050 | 0.84 | 2056.65 | G300E | 20319100 | 159.43 | G300E | 0 | 0
454 | Story14 | C59 | 32 MPa RC Column (52.5 cm x 52.5 cm) | Column | 32MPa | Concrete Rectangular | 525 | 525 | 2756.3 | 3050 | 0.84 | 2056.65 | G300E | 18168850 | 142.56 | G300E | 0 | 0
455 | Story14 | C6 | 32 MPa RC Column (52.5 cm x 52.5 cm) | Column | 32MPa | Concrete Rectangular | 525 | 525 | 2756.3 | 3050 | 0.84 | 2056.65 | G300E | 18166816.67 | 142.54 | G300E | 0 | 0
456 | Story14 | C60 | 32 MPa RC Column (52.5 cm x 52.5 cm) | Column | 32MPa | Concrete Rectangular | 525 | 525 | 2756.3 | 3050 | 0.84 | 2056.65 | G300E | 10779716.67 | 84.58 | G300E | 0 | 0
457 | Story14 | C61 | 32 MPa RC Column (52.5 cm x 52.5 cm) | Column | 32MPa | Concrete Rectangular | 525 | 525 | 2756.3 | 3050 | 0.84 | 2056.65 | G300E | 10779716.67 | 84.58 | G300E | 0 | 0
458 | Story14 | C62 | 32 MPa RC Column (52.5 cm x 52.5 cm) | Column | 32MPa | Concrete Rectangular | 525 | 525 | 2756.3 | 3050 | 0.84 | 2056.65 | G300E | 18167833.33 | 142.55 | G300E | 0 | 0
459 | Story14 | C63 | 32 MPa RC Column (52.5 cm x 52.5 cm) | Column | 32MPa | Concrete Rectangular | 525 | 525 | 2756.3 | 3050 | 0.84 | 2056.65 | G300E | 20318083.33 | 159.42 | G300E | 0 | 0
460 | Story14 | C64 | 32 MPa RC Column (52.5 cm x 52.5 cm) | Column | 32MPa | Concrete Rectangular | 525 | 525 | 2756.3 | 3050 | 0.84 | 2056.65 | G300E | 9748816.67 | 76.49 | G300E | 0 | 0
461 | Story14 | C7 | 32 MPa RC Column (52.5 cm x 52.5 cm) | Column | 32MPa | Concrete Rectangular | 525 | 525 | 2756.3 | 3050 | 0.84 | 2056.65 | G300E | 20318083.33 | 159.42 | G300E | 0 | 0
462 | Story14 | C8 | 32 MPa RC Column (52.5 cm x 52.5 cm) | Column | 32MPa | Concrete Rectangular | 525 | 525 | 2756.3 | 3050 | 0.84 | 2056.65 | G300E | 9749833.33 | 76.5 | G300E | 0 | 0
463 | Story14 | C9 | 32 MPa RC Column (52.5 cm x 52.5 cm) | Column | 32MPa | Concrete Rectangular | 525 | 525 | 2756.3 | 3050 | 0.84 | 2056.65 | G300E | 18419966.67 | 144.53 | G300E | 0 | 0
464 | Story15 | C1 | 32 MPa RC Column (50 cm x 50 cm) | Column | 32MPa | Concrete Rectangular | 500 | 500 | 2500 | 3025 | 0.76 | 1850.15 | G300E | 14293125 | 112.15 | G300E | 0 | 0
465 | Story15 | C10 | 32 MPa RC Column (50 cm x 50 cm) | Column | 32MPa | Concrete Rectangular | 500 | 500 | 2500 | 3025 | 0.76 | 1850.15 | G300E | 47118408.33 | 369.71 | G300E | 0 | 0
466 | Story15 | C11 | 32 MPa RC Column (50 cm x 50 cm) | Column | 32MPa | Concrete Rectangular | 500 | 500 | 2500 | 3025 | 0.76 | 1850.15 | G300E | 43366400 | 340.27 | G300E | 0 | 0
467 | Story15 | C12 | 32 MPa RC Column (50 cm x 50 cm) | Column | 32MPa | Concrete Rectangular | 500 | 500 | 2500 | 3025 | 0.76 | 1850.15 | G300E | 16403566.67 | 128.71 | G300E | 0 | 0
468 | Story15 | C13 | 32 MPa RC Column (50 cm x 50 cm) | Column | 32MPa | Concrete Rectangular | 500 | 500 | 2500 | 3025 | 0.76 | 1850.15 | G300E | 16401550 | 128.69 | G300E | 0 | 0
469 | Story15 | C14 | 32 MPa RC Column (50 cm x 50 cm) | Column | 32MPa | Concrete Rectangular | 500 | 500 | 2500 | 3025 | 0.76 | 1850.15 | G300E | 43372450 | 340.32 | G300E | 0 | 0
470 | Story15 | C15 | 32 MPa RC Column (50 cm x 50 cm) | Column | 32MPa | Concrete Rectangular | 500 | 500 | 2500 | 3025 | 0.76 | 1850.15 | G300E | 47136558.33 | 369.85 | G300E | 0 | 0
471 | Story15 | C16 | 32 MPa RC Column (50 cm x 50 cm) | Column | 32MPa | Concrete Rectangular | 500 | 500 | 2500 | 3025 | 0.76 | 1850.15 | G300E | 20408666.67 | 160.13 | G300E | 0 | 0
472 | Story15 | C17 | 32 MPa RC Column (50 cm x 50 cm) | Column | 32MPa | Concrete Rectangular | 500 | 500 | 2500 | 3025 | 0.76 | 1850.15 | G300E | 20709150 | 162.49 | G300E | 0 | 0
473 | Story15 | C18 | 32 MPa RC Column (50 cm x 50 cm) | Column | 32MPa | Concrete Rectangular | 500 | 500 | 2500 | 3025 | 0.76 | 1850.15 | G300E | 46515425 | 364.98 | G300E | 0 | 0
474 | Story15 | C19 | 32 MPa RC Column (50 cm x 50 cm) | Column | 32MPa | Concrete Rectangular | 500 | 500 | 2500 | 3025 | 0.76 | 1850.15 | G300E | 40414000 | 317.1 | G300E | 0 | 0
475 | Story15 | C2 | 32 MPa RC Column (50 cm x 50 cm) | Column | 32MPa | Concrete Rectangular | 500 | 500 | 2500 | 3025 | 0.76 | 1850.15 | G300E | 21276841.67 | 166.95 | G300E | 0 | 0
476 | Story15 | C20 | 32 MPa RC Column (50 cm x 50 cm) | Column | 32MPa | Concrete Rectangular | 500 | 500 | 2500 | 3025 | 0.76 | 1850.15 | G300E | 10175091.67 | 79.84 | G300E | 0 | 0
477 | Story15 | C21 | 32 MPa RC Column (50 cm x 50 cm) | Column | 32MPa | Concrete Rectangular | 500 | 500 | 2500 | 3025 | 0.76 | 1850.15 | G300E | 10140808.33 | 79.57 | G300E | 0 | 0
478 | Story15 | C22 | 32 MPa RC Column (50 cm x 50 cm) | Column | 32MPa | Concrete Rectangular | 500 | 500 | 2500 | 3025 | 0.76 | 1850.15 | G300E | 40436183.33 | 317.28 | G300E | 0 | 0
479 | Story15 | C23 | 32 MPa RC Column (50 cm x 50 cm) | Column | 32MPa | Concrete Rectangular | 500 | 500 | 2500 | 3025 | 0.76 | 1850.15 | G300E | 46530550 | 365.1 | G300E | 0 | 0
480 | Story15 | C24 | 32 MPa RC Column (50 cm x 50 cm) | Column | 32MPa | Concrete Rectangular | 500 | 500 | 2500 | 3025 | 0.76 | 1850.15 | G300E | 20707133.33 | 162.48 | G300E | 0 | 0
481 | Story15 | C25 | 32 MPa RC Column (50 cm x 50 cm) | Column | 32MPa | Concrete Rectangular | 500 | 500 | 2500 | 3025 | 0.76 | 1850.15 | G300E | 20354216.67 | 159.71 | G300E | 0 | 0
482 | Story15 | C26 | 32 MPa RC Column (50 cm x 50 cm) | Column | 32MPa | Concrete Rectangular | 500 | 500 | 2500 | 3025 | 0.76 | 1850.15 | G300E | 26326575 | 206.57 | G300E | 0 | 0
483 | Story15 | C27 | 32 MPa RC Column (50 cm x 50 cm) | Column | 32MPa | Concrete Rectangular | 500 | 500 | 2500 | 3025 | 0.76 | 1850.15 | G300E | 18693491.67 | 146.68 | G300E | 0 | 0
484 | Story15 | C3 | 32 MPa RC Column (50 cm x 50 cm) | Column | 32MPa | Concrete Rectangular | 500 | 500 | 2500 | 3025 | 0.76 | 1850.15 | G300E | 19551583.33 | 153.41 | G300E | 0 | 0
485 | Story15 | C30 | 32 MPa RC Column (50 cm x 50 cm) | Column | 32MPa | Concrete Rectangular | 500 | 500 | 2500 | 3025 | 0.76 | 1850.15 | G300E | 18700550 | 146.73 | G300E | 0 | 0
486 | Story15 | C31 | 32 MPa RC Column (50 cm x 50 cm) | Column | 32MPa | Concrete Rectangular | 500 | 500 | 2500 | 3025 | 0.76 | 1850.15 | G300E | 26329600 | 206.59 | G300E | 0 | 0
487 | Story15 | C32 | 32 MPa RC Column (50 cm x 50 cm) | Column | 32MPa | Concrete Rectangular | 500 | 500 | 2500 | 3025 | 0.76 | 1850.15 | G300E | 20352200 | 159.69 | G300E | 0 | 0
488 | Story15 | C33 | 32 MPa RC Column (50 cm x 50 cm) | Column | 32MPa | Concrete Rectangular | 500 | 500 | 2500 | 3025 | 0.76 | 1850.15 | G300E | 20354216.67 | 159.71 | G300E | 0 | 0
489 | Story15 | C34 | 32 MPa RC Column (50 cm x 50 cm) | Column | 32MPa | Concrete Rectangular | 500 | 500 | 2500 | 3025 | 0.76 | 1850.15 | G300E | 26329600 | 206.59 | G300E | 0 | 0
490 | Story15 | C35 | 32 MPa RC Column (50 cm x 50 cm) | Column | 32MPa | Concrete Rectangular | 500 | 500 | 2500 | 3025 | 0.76 | 1850.15 | G300E | 18700550 | 146.73 | G300E | 0 | 0
491 | Story15 | C38 | 32 MPa RC Column (50 cm x 50 cm) | Column | 32MPa | Concrete Rectangular | 500 | 500 | 2500 | 3025 | 0.76 | 1850.15 | G300E | 18700550 | 146.73 | G300E | 0 | 0
492 | Story15 | C39 | 32 MPa RC Column (50 cm x 50 cm) | Column | 32MPa | Concrete Rectangular | 500 | 500 | 2500 | 3025 | 0.76 | 1850.15 | G300E | 26329600 | 206.59 | G300E | 0 | 0
493 | Story15 | C4 | 32 MPa RC Column (50 cm x 50 cm) | Column | 32MPa | Concrete Rectangular | 500 | 500 | 2500 | 3025 | 0.76 | 1850.15 | G300E | 13024641.67 | 102.2 | G300E | 0 | 0
494 | Story15 | C40 | 32 MPa RC Column (50 cm x 50 cm) | Column | 32MPa | Concrete Rectangular | 500 | 500 | 2500 | 3025 | 0.76 | 1850.15 | G300E | 20352200 | 159.69 | G300E | 0 | 0
495 | Story15 | C41 | 32 MPa RC Column (50 cm x 50 cm) | Column | 32MPa | Concrete Rectangular | 500 | 500 | 2500 | 3025 | 0.76 | 1850.15 | G300E | 20708141.67 | 162.48 | G300E | 0 | 0
496 | Story15 | C42 | 32 MPa RC Column (50 cm x 50 cm) | Column | 32MPa | Concrete Rectangular | 500 | 500 | 2500 | 3025 | 0.76 | 1850.15 | G300E | 46530550 | 365.1 | G300E | 0 | 0
497 | Story15 | C43 | 32 MPa RC Column (50 cm x 50 cm) | Column | 32MPa | Concrete Rectangular | 500 | 500 | 2500 | 3025 | 0.76 | 1850.15 | G300E | 40436183.33 | 317.28 | G300E | 0 | 0
498 | Story15 | C44 | 32 MPa RC Column (50 cm x 50 cm) | Column | 32MPa | Concrete Rectangular | 500 | 500 | 2500 | 3025 | 0.76 | 1850.15 | G300E | 10155933.33 | 79.69 | G300E | 0 | 0
499 | Story15 | C45 | 32 MPa RC Column (50 cm x 50 cm) | Column | 32MPa | Concrete Rectangular | 500 | 500 | 2500 | 3025 | 0.76 | 1850.15 | G300E | 10153916.67 | 79.67 | G300E | 0 | 0
500 | Story15 | C46 | 32 MPa RC Column (50 cm x 50 cm) | Column | 32MPa | Concrete Rectangular | 500 | 500 | 2500 | 3025 | 0.76 | 1850.15 | G300E | 40436183.33 | 317.28 | G300E | 0 | 0
501 | Story15 | C47 | 32 MPa RC Column (50 cm x 50 cm) | Column | 32MPa | Concrete Rectangular | 500 | 500 | 2500 | 3025 | 0.76 | 1850.15 | G300E | 46530550 | 365.1 | G300E | 0 | 0
502 | Story15 | C48 | 32 MPa RC Column (50 cm x 50 cm) | Column | 32MPa | Concrete Rectangular | 500 | 500 | 2500 | 3025 | 0.76 | 1850.15 | G300E | 20708141.67 | 162.48 | G300E | 0 | 0
503 | Story15 | C49 | 32 MPa RC Column (50 cm x 50 cm) | Column | 32MPa | Concrete Rectangular | 500 | 500 | 2500 | 3025 | 0.76 | 1850.15 | G300E | 20408666.67 | 160.13 | G300E | 0 | 0
504 | Story15 | C5 | 32 MPa RC Column (50 cm x 50 cm) | Column | 32MPa | Concrete Rectangular | 500 | 500 | 2500 | 3025 | 0.76 | 1850.15 | G300E | 13035733.33 | 102.28 | G300E | 0 | 0
505 | Story15 | C50 | 32 MPa RC Column (50 cm x 50 cm) | Column | 32MPa | Concrete Rectangular | 500 | 500 | 2500 | 3025 | 0.76 | 1850.15 | G300E | 47136558.33 | 369.85 | G300E | 0 | 0
506 | Story15 | C51 | 32 MPa RC Column (50 cm x 50 cm) | Column | 32MPa | Concrete Rectangular | 500 | 500 | 2500 | 3025 | 0.76 | 1850.15 | G300E | 43373458.33 | 340.32 | G300E | 0 | 0
507 | Story15 | C52 | 32 MPa RC Column (50 cm x 50 cm) | Column | 32MPa | Concrete Rectangular | 500 | 500 | 2500 | 3025 | 0.76 | 1850.15 | G300E | 16409616.67 | 128.76 | G300E | 0 | 0
508 | Story15 | C53 | 32 MPa RC Column (50 cm x 50 cm) | Column | 32MPa | Concrete Rectangular | 500 | 500 | 2500 | 3025 | 0.76 | 1850.15 | G300E | 16409616.67 | 128.76 | G300E | 0 | 0
509 | Story15 | C54 | 32 MPa RC Column (50 cm x 50 cm) | Column | 32MPa | Concrete Rectangular | 500 | 500 | 2500 | 3025 | 0.76 | 1850.15 | G300E | 43373458.33 | 340.32 | G300E | 0 | 0
510 | Story15 | C55 | 32 MPa RC Column (50 cm x 50 cm) | Column | 32MPa | Concrete Rectangular | 500 | 500 | 2500 | 3025 | 0.76 | 1850.15 | G300E | 47136558.33 | 369.85 | G300E | 0 | 0
511 | Story15 | C56 | 32 MPa RC Column (50 cm x 50 cm) | Column | 32MPa | Concrete Rectangular | 500 | 500 | 2500 | 3025 | 0.76 | 1850.15 | G300E | 20408666.67 | 160.13 | G300E | 0 | 0
512 | Story15 | C57 | 32 MPa RC Column (50 cm x 50 cm) | Column | 32MPa | Concrete Rectangular | 500 | 500 | 2500 | 3025 | 0.76 | 1850.15 | G300E | 14287075 | 112.1 | G300E | 0 | 0
513 | Story15 | C58 | 32 MPa RC Column (50 cm x 50 cm) | Column | 32MPa | Concrete Rectangular | 500 | 500 | 2500 | 3025 | 0.76 | 1850.15 | G300E | 21281883.33 | 166.99 | G300E | 0 | 0
514 | Story15 | C59 | 32 MPa RC Column (50 cm x 50 cm) | Column | 32MPa | Concrete Rectangular | 500 | 500 | 2500 | 3025 | 0.76 | 1850.15 | G300E | 19458816.67 | 152.68 | G300E | 0 | 0
515 | Story15 | C6 | 32 MPa RC Column (50 cm x 50 cm) | Column | 32MPa | Concrete Rectangular | 500 | 500 | 2500 | 3025 | 0.76 | 1850.15 | G300E | 19456800 | 152.67 | G300E | 0 | 0
516 | Story15 | C60 | 32 MPa RC Column (50 cm x 50 cm) | Column | 32MPa | Concrete Rectangular | 500 | 500 | 2500 | 3025 | 0.76 | 1850.15 | G300E | 13036741.67 | 102.29 | G300E | 0 | 0
517 | Story15 | C61 | 32 MPa RC Column (50 cm x 50 cm) | Column | 32MPa | Concrete Rectangular | 500 | 500 | 2500 | 3025 | 0.76 | 1850.15 | G300E | 13036741.67 | 102.29 | G300E | 0 | 0
518 | Story15 | C62 | 32 MPa RC Column (50 cm x 50 cm) | Column | 32MPa | Concrete Rectangular | 500 | 500 | 2500 | 3025 | 0.76 | 1850.15 | G300E | 19458816.67 | 152.68 | G300E | 0 | 0
519 | Story15 | C63 | 32 MPa RC Column (50 cm x 50 cm) | Column | 32MPa | Concrete Rectangular | 500 | 500 | 2500 | 3025 | 0.76 | 1850.15 | G300E | 21279866.67 | 166.97 | G300E | 0 | 0
520 | Story15 | C64 | 32 MPa RC Column (50 cm x 50 cm) | Column | 32MPa | Concrete Rectangular | 500 | 500 | 2500 | 3025 | 0.76 | 1850.15 | G300E | 14286066.67 | 112.09 | G300E | 0 | 0
521 | Story15 | C7 | 32 MPa RC Column (50 cm x 50 cm) | Column | 32MPa | Concrete Rectangular | 500 | 500 | 2500 | 3025 | 0.76 | 1850.15 | G300E | 21279866.67 | 166.97 | G300E | 0 | 0
522 | Story15 | C8 | 32 MPa RC Column (50 cm x 50 cm) | Column | 32MPa | Concrete Rectangular | 500 | 500 | 2500 | 3025 | 0.76 | 1850.15 | G300E | 14286066.67 | 112.09 | G300E | 0 | 0
523 | Story15 | C9 | 32 MPa RC Column (50 cm x 50 cm) | Column | 32MPa | Concrete Rectangular | 500 | 500 | 2500 | 3025 | 0.76 | 1850.15 | G300E | 20411691.67 | 160.16 | G300E | 0 | 0
524 | Story16 | C1 | 32 MPa RC Column (50 cm x 50 cm) | Column | 32MPa | Concrete Rectangular | 500 | 500 | 2500 | 3025 | 0.76 | 1850.15 | G300E | 11178383.33 | 87.71 | G300E | 0 | 0
525 | Story16 | C10 | 32 MPa RC Column (50 cm x 50 cm) | Column | 32MPa | Concrete Rectangular | 500 | 500 | 2500 | 3025 | 0.76 | 1850.15 | G300E | 39727325 | 311.72 | G300E | 0 | 0
526 | Story16 | C11 | 32 MPa RC Column (50 cm x 50 cm) | Column | 32MPa | Concrete Rectangular | 500 | 500 | 2500 | 3025 | 0.76 | 1850.15 | G300E | 35828100 | 281.12 | G300E | 0 | 0
527 | Story16 | C12 | 32 MPa RC Column (50 cm x 50 cm) | Column | 32MPa | Concrete Rectangular | 500 | 500 | 2500 | 3025 | 0.76 | 1850.15 | G300E | 7562500 | 59.34 | G300E | 0 | 0
528 | Story16 | C13 | 32 MPa RC Column (50 cm x 50 cm) | Column | 32MPa | Concrete Rectangular | 500 | 500 | 2500 | 3025 | 0.76 | 1850.15 | G300E | 7562500 | 59.34 | G300E | 0 | 0
529 | Story16 | C14 | 32 MPa RC Column (50 cm x 50 cm) | Column | 32MPa | Concrete Rectangular | 500 | 500 | 2500 | 3025 | 0.76 | 1850.15 | G300E | 35833141.67 | 281.16 | G300E | 0 | 0
530 | Story16 | C15 | 32 MPa RC Column (50 cm x 50 cm) | Column | 32MPa | Concrete Rectangular | 500 | 500 | 2500 | 3025 | 0.76 | 1850.15 | G300E | 39742450 | 311.83 | G300E | 0 | 0
531 | Story16 | C16 | 32 MPa RC Column (50 cm x 50 cm) | Column | 32MPa | Concrete Rectangular | 500 | 500 | 2500 | 3025 | 0.76 | 1850.15 | G300E | 15456741.67 | 121.28 | G300E | 0 | 0
532 | Story16 | C17 | 32 MPa RC Column (50 cm x 50 cm) | Column | 32MPa | Concrete Rectangular | 500 | 500 | 2500 | 3025 | 0.76 | 1850.15 | G300E | 15844950 | 124.33 | G300E | 0 | 0
533 | Story16 | C18 | 32 MPa RC Column (50 cm x 50 cm) | Column | 32MPa | Concrete Rectangular | 500 | 500 | 2500 | 3025 | 0.76 | 1850.15 | G300E | 38964016.67 | 305.73 | G300E | 0 | 0
534 | Story16 | C19 | 32 MPa RC Column (50 cm x 50 cm) | Column | 32MPa | Concrete Rectangular | 500 | 500 | 2500 | 3025 | 0.76 | 1850.15 | G300E | 32653866.67 | 256.21 | G300E | 0 | 0
535 | Story16 | C2 | 32 MPa RC Column (50 cm x 50 cm) | Column | 32MPa | Concrete Rectangular | 500 | 500 | 2500 | 3025 | 0.76 | 1850.15 | G300E | 15220791.67 | 119.43 | G300E | 0 | 0
536 | Story16 | C20 | 32 MPa RC Column (50 cm x 50 cm) | Column | 32MPa | Concrete Rectangular | 500 | 500 | 2500 | 3025 | 0.76 | 1850.15 | G300E | 7562500 | 59.34 | G300E | 0 | 0
537 | Story16 | C21 | 32 MPa RC Column (50 cm x 50 cm) | Column | 32MPa | Concrete Rectangular | 500 | 500 | 2500 | 3025 | 0.76 | 1850.15 | G300E | 7562500 | 59.34 | G300E | 0 | 0
538 | Story16 | C22 | 32 MPa RC Column (50 cm x 50 cm) | Column | 32MPa | Concrete Rectangular | 500 | 500 | 2500 | 3025 | 0.76 | 1850.15 | G300E | 32672016.67 | 256.36 | G300E | 0 | 0
539 | Story16 | C23 | 32 MPa RC Column (50 cm x 50 cm) | Column | 32MPa | Concrete Rectangular | 500 | 500 | 2500 | 3025 | 0.76 | 1850.15 | G300E | 38977125 | 305.83 | G300E | 0 | 0
540 | Story16 | C24 | 32 MPa RC Column (50 cm x 50 cm) | Column | 32MPa | Concrete Rectangular | 500 | 500 | 2500 | 3025 | 0.76 | 1850.15 | G300E | 15842933.33 | 124.31 | G300E | 0 | 0
541 | Story16 | C25 | 32 MPa RC Column (50 cm x 50 cm) | Column | 32MPa | Concrete Rectangular | 500 | 500 | 2500 | 3025 | 0.76 | 1850.15 | G300E | 15450691.67 | 121.23 | G300E | 0 | 0
542 | Story16 | C26 | 32 MPa RC Column (50 cm x 50 cm) | Column | 32MPa | Concrete Rectangular | 500 | 500 | 2500 | 3025 | 0.76 | 1850.15 | G300E | 16013341.67 | 125.65 | G300E | 0 | 0
543 | Story16 | C27 | 32 MPa RC Column (50 cm x 50 cm) | Column | 32MPa | Concrete Rectangular | 500 | 500 | 2500 | 3025 | 0.76 | 1850.15 | G300E | 8769475 | 68.81 | G300E | 0 | 0
544 | Story16 | C3 | 32 MPa RC Column (50 cm x 50 cm) | Column | 32MPa | Concrete Rectangular | 500 | 500 | 2500 | 3025 | 0.76 | 1850.15 | G300E | 13522758.33 | 106.1 | G300E | 0 | 0
545 | Story16 | C30 | 32 MPa RC Column (50 cm x 50 cm) | Column | 32MPa | Concrete Rectangular | 500 | 500 | 2500 | 3025 | 0.76 | 1850.15 | G300E | 8774516.67 | 68.85 | G300E | 0 | 0
546 | Story16 | C31 | 32 MPa RC Column (50 cm x 50 cm) | Column | 32MPa | Concrete Rectangular | 500 | 500 | 2500 | 3025 | 0.76 | 1850.15 | G300E | 16013341.67 | 125.65 | G300E | 0 | 0
547 | Story16 | C32 | 32 MPa RC Column (50 cm x 50 cm) | Column | 32MPa | Concrete Rectangular | 500 | 500 | 2500 | 3025 | 0.76 | 1850.15 | G300E | 15449683.33 | 121.22 | G300E | 0 | 0
548 | Story16 | C33 | 32 MPa RC Column (50 cm x 50 cm) | Column | 32MPa | Concrete Rectangular | 500 | 500 | 2500 | 3025 | 0.76 | 1850.15 | G300E | 15450691.67 | 121.23 | G300E | 0 | 0
549 | Story16 | C34 | 32 MPa RC Column (50 cm x 50 cm) | Column | 32MPa | Concrete Rectangular | 500 | 500 | 2500 | 3025 | 0.76 | 1850.15 | G300E | 16015358.33 | 125.66 | G300E | 0 | 0
550 | Story16 | C35 | 32 MPa RC Column (50 cm x 50 cm) | Column | 32MPa | Concrete Rectangular | 500 | 500 | 2500 | 3025 | 0.76 | 1850.15 | G300E | 8773508.33 | 68.84 | G300E | 0 | 0
551 | Story16 | C38 | 32 MPa RC Column (50 cm x 50 cm) | Column | 32MPa | Concrete Rectangular | 500 | 500 | 2500 | 3025 | 0.76 | 1850.15 | G300E | 8774516.67 | 68.85 | G300E | 0 | 0
552 | Story16 | C39 | 32 MPa RC Column (50 cm x 50 cm) | Column | 32MPa | Concrete Rectangular | 500 | 500 | 2500 | 3025 | 0.76 | 1850.15 | G300E | 16013341.67 | 125.65 | G300E | 0 | 0
553 | Story16 | C4 | 32 MPa RC Column (50 cm x 50 cm) | Column | 32MPa | Concrete Rectangular | 500 | 500 | 2500 | 3025 | 0.76 | 1850.15 | G300E | 7660308.33 | 60.11 | G300E | 0 | 0
554 | Story16 | C40 | 32 MPa RC Column (50 cm x 50 cm) | Column | 32MPa | Concrete Rectangular | 500 | 500 | 2500 | 3025 | 0.76 | 1850.15 | G300E | 15449683.33 | 121.22 | G300E | 0 | 0
555 | Story16 | C41 | 32 MPa RC Column (50 cm x 50 cm) | Column | 32MPa | Concrete Rectangular | 500 | 500 | 2500 | 3025 | 0.76 | 1850.15 | G300E | 15843941.67 | 124.32 | G300E | 0 | 0
556 | Story16 | C42 | 32 MPa RC Column (50 cm x 50 cm) | Column | 32MPa | Concrete Rectangular | 500 | 500 | 2500 | 3025 | 0.76 | 1850.15 | G300E | 38977125 | 305.83 | G300E | 0 | 0
557 | Story16 | C43 | 32 MPa RC Column (50 cm x 50 cm) | Column | 32MPa | Concrete Rectangular | 500 | 500 | 2500 | 3025 | 0.76 | 1850.15 | G300E | 32673025 | 256.36 | G300E | 0 | 0
558 | Story16 | C44 | 32 MPa RC Column (50 cm x 50 cm) | Column | 32MPa | Concrete Rectangular | 500 | 500 | 2500 | 3025 | 0.76 | 1850.15 | G300E | 7562500 | 59.34 | G300E | 0 | 0
559 | Story16 | C45 | 32 MPa RC Column (50 cm x 50 cm) | Column | 32MPa | Concrete Rectangular | 500 | 500 | 2500 | 3025 | 0.76 | 1850.15 | G300E | 7562500 | 59.34 | G300E | 0 | 0
560 | Story16 | C46 | 32 MPa RC Column (50 cm x 50 cm) | Column | 32MPa | Concrete Rectangular | 500 | 500 | 2500 | 3025 | 0.76 | 1850.15 | G300E | 32672016.67 | 256.36 | G300E | 0 | 0
561 | Story16 | C47 | 32 MPa RC Column (50 cm x 50 cm) | Column | 32MPa | Concrete Rectangular | 500 | 500 | 2500 | 3025 | 0.76 | 1850.15 | G300E | 38977125 | 305.83 | G300E | 0 | 0
562 | Story16 | C48 | 32 MPa RC Column (50 cm x 50 cm) | Column | 32MPa | Concrete Rectangular | 500 | 500 | 2500 | 3025 | 0.76 | 1850.15 | G300E | 15843941.67 | 124.32 | G300E | 0 | 0
563 | Story16 | C49 | 32 MPa RC Column (50 cm x 50 cm) | Column | 32MPa | Concrete Rectangular | 500 | 500 | 2500 | 3025 | 0.76 | 1850.15 | G300E | 15457750 | 121.29 | G300E | 0 | 0
564 | Story16 | C5 | 32 MPa RC Column (50 cm x 50 cm) | Column | 32MPa | Concrete Rectangular | 500 | 500 | 2500 | 3025 | 0.76 | 1850.15 | G300E | 7659300 | 60.1 | G300E | 0 | 0
565 | Story16 | C50 | 32 MPa RC Column (50 cm x 50 cm) | Column | 32MPa | Concrete Rectangular | 500 | 500 | 2500 | 3025 | 0.76 | 1850.15 | G300E | 39742450 | 311.83 | G300E | 0 | 0
566 | Story16 | C51 | 32 MPa RC Column (50 cm x 50 cm) | Column | 32MPa | Concrete Rectangular | 500 | 500 | 2500 | 3025 | 0.76 | 1850.15 | G300E | 35834150 | 281.17 | G300E | 0 | 0
567 | Story16 | C52 | 32 MPa RC Column (50 cm x 50 cm) | Column | 32MPa | Concrete Rectangular | 500 | 500 | 2500 | 3025 | 0.76 | 1850.15 | G300E | 7562500 | 59.34 | G300E | 0 | 0
568 | Story16 | C53 | 32 MPa RC Column (50 cm x 50 cm) | Column | 32MPa | Concrete Rectangular | 500 | 500 | 2500 | 3025 | 0.76 | 1850.15 | G300E | 7562500 | 59.34 | G300E | 0 | 0
569 | Story16 | C54 | 32 MPa RC Column (50 cm x 50 cm) | Column | 32MPa | Concrete Rectangular | 500 | 500 | 2500 | 3025 | 0.76 | 1850.15 | G300E | 35833141.67 | 281.16 | G300E | 0 | 0
570 | Story16 | C55 | 32 MPa RC Column (50 cm x 50 cm) | Column | 32MPa | Concrete Rectangular | 500 | 500 | 2500 | 3025 | 0.76 | 1850.15 | G300E | 39742450 | 311.83 | G300E | 0 | 0
571 | Story16 | C56 | 32 MPa RC Column (50 cm x 50 cm) | Column | 32MPa | Concrete Rectangular | 500 | 500 | 2500 | 3025 | 0.76 | 1850.15 | G300E | 15457750 | 121.29 | G300E | 0 | 0
572 | Story16 | C57 | 32 MPa RC Column (50 cm x 50 cm) | Column | 32MPa | Concrete Rectangular | 500 | 500 | 2500 | 3025 | 0.76 | 1850.15 | G300E | 11172333.33 | 87.66 | G300E | 0 | 0
573 | Story16 | C58 | 32 MPa RC Column (50 cm x 50 cm) | Column | 32MPa | Concrete Rectangular | 500 | 500 | 2500 | 3025 | 0.76 | 1850.15 | G300E | 15219783.33 | 119.42 | G300E | 0 | 0
574 | Story16 | C59 | 32 MPa RC Column (50 cm x 50 cm) | Column | 32MPa | Concrete Rectangular | 500 | 500 | 2500 | 3025 | 0.76 | 1850.15 | G300E | 13417891.67 | 105.28 | G300E | 0 | 0
575 | Story16 | C6 | 32 MPa RC Column (50 cm x 50 cm) | Column | 32MPa | Concrete Rectangular | 500 | 500 | 2500 | 3025 | 0.76 | 1850.15 | G300E | 13414866.67 | 105.26 | G300E | 0 | 0
576 | Story16 | C60 | 32 MPa RC Column (50 cm x 50 cm) | Column | 32MPa | Concrete Rectangular | 500 | 500 | 2500 | 3025 | 0.76 | 1850.15 | G300E | 7660308.33 | 60.11 | G300E | 0 | 0
577 | Story16 | C61 | 32 MPa RC Column (50 cm x 50 cm) | Column | 32MPa | Concrete Rectangular | 500 | 500 | 2500 | 3025 | 0.76 | 1850.15 | G300E | 7660308.33 | 60.11 | G300E | 0 | 0
578 | Story16 | C62 | 32 MPa RC Column (50 cm x 50 cm) | Column | 32MPa | Concrete Rectangular | 500 | 500 | 2500 | 3025 | 0.76 | 1850.15 | G300E | 13415875 | 105.27 | G300E | 0 | 0
579 | Story16 | C63 | 32 MPa RC Column (50 cm x 50 cm) | Column | 32MPa | Concrete Rectangular | 500 | 500 | 2500 | 3025 | 0.76 | 1850.15 | G300E | 15218775 | 119.41 | G300E | 0 | 0
580 | Story16 | C64 | 32 MPa RC Column (50 cm x 50 cm) | Column | 32MPa | Concrete Rectangular | 500 | 500 | 2500 | 3025 | 0.76 | 1850.15 | G300E | 11172333.33 | 87.66 | G300E | 0 | 0
581 | Story16 | C7 | 32 MPa RC Column (50 cm x 50 cm) | Column | 32MPa | Concrete Rectangular | 500 | 500 | 2500 | 3025 | 0.76 | 1850.15 | G300E | 15218775 | 119.41 | G300E | 0 | 0
582 | Story16 | C8 | 32 MPa RC Column (50 cm x 50 cm) | Column | 32MPa | Concrete Rectangular | 500 | 500 | 2500 | 3025 | 0.76 | 1850.15 | G300E | 11172333.33 | 87.66 | G300E | 0 | 0
583 | Story16 | C9 | 32 MPa RC Column (50 cm x 50 cm) | Column | 32MPa | Concrete Rectangular | 500 | 500 | 2500 | 3025 | 0.76 | 1850.15 | G300E | 15460775 | 121.31 | G300E | 0 | 0
584 | Story17 | C1 | 32 MPa RC Column (45 cm x 45 cm) | Column | 32MPa | Concrete Rectangular | 450 | 450 | 2025 | 3025 | 0.61 | 1498.62 | G300E | 23027308.33 | 180.68 | G300E | 0 | 0
585 | Story17 | C10 | 32 MPa RC Column (45 cm x 45 cm) | Column | 32MPa | Concrete Rectangular | 450 | 450 | 2025 | 3025 | 0.61 | 1498.62 | G300E | 46958083.33 | 368.45 | G300E | 0 | 0
586 | Story17 | C11 | 32 MPa RC Column (45 cm x 45 cm) | Column | 32MPa | Concrete Rectangular | 450 | 450 | 2025 | 3025 | 0.61 | 1498.62 | G300E | 43340183.33 | 340.06 | G300E | 0 | 0
587 | Story17 | C12 | 32 MPa RC Column (45 cm x 45 cm) | Column | 32MPa | Concrete Rectangular | 450 | 450 | 2025 | 3025 | 0.61 | 1498.62 | G300E | 11687591.67 | 91.71 | G300E | 0 | 0
588 | Story17 | C13 | 32 MPa RC Column (45 cm x 45 cm) | Column | 32MPa | Concrete Rectangular | 450 | 450 | 2025 | 3025 | 0.61 | 1498.62 | G300E | 11677508.33 | 91.63 | G300E | 0 | 0
589 | Story17 | C14 | 32 MPa RC Column (45 cm x 45 cm) | Column | 32MPa | Concrete Rectangular | 450 | 450 | 2025 | 3025 | 0.61 | 1498.62 | G300E | 43344216.67 | 340.09 | G300E | 0 | 0
590 | Story17 | C15 | 32 MPa RC Column (45 cm x 45 cm) | Column | 32MPa | Concrete Rectangular | 450 | 450 | 2025 | 3025 | 0.61 | 1498.62 | G300E | 46970183.33 | 368.55 | G300E | 0 | 0
591 | Story17 | C16 | 32 MPa RC Column (45 cm x 45 cm) | Column | 32MPa | Concrete Rectangular | 450 | 450 | 2025 | 3025 | 0.61 | 1498.62 | G300E | 24859450 | 195.06 | G300E | 0 | 0
592 | Story17 | C17 | 32 MPa RC Column (45 cm x 45 cm) | Column | 32MPa | Concrete Rectangular | 450 | 450 | 2025 | 3025 | 0.61 | 1498.62 | G300E | 25342441.67 | 198.85 | G300E | 0 | 0
593 | Story17 | C18 | 32 MPa RC Column (45 cm x 45 cm) | Column | 32MPa | Concrete Rectangular | 450 | 450 | 2025 | 3025 | 0.61 | 1498.62 | G300E | 46024366.67 | 361.12 | G300E | 0 | 0
594 | Story17 | C19 | 32 MPa RC Column (45 cm x 45 cm) | Column | 32MPa | Concrete Rectangular | 450 | 450 | 2025 | 3025 | 0.61 | 1498.62 | G300E | 40346441.67 | 316.57 | G300E | 0 | 0
595 | Story17 | C2 | 32 MPa RC Column (45 cm x 45 cm) | Column | 32MPa | Concrete Rectangular | 450 | 450 | 2025 | 3025 | 0.61 | 1498.62 | G300E | 23598025 | 185.16 | G300E | 0 | 0
596 | Story17 | C20 | 32 MPa RC Column (45 cm x 45 cm) | Column | 32MPa | Concrete Rectangular | 450 | 450 | 2025 | 3025 | 0.61 | 1498.62 | G300E | 8119100 | 63.71 | G300E | 0 | 0
597 | Story17 | C21 | 32 MPa RC Column (45 cm x 45 cm) | Column | 32MPa | Concrete Rectangular | 450 | 450 | 2025 | 3025 | 0.61 | 1498.62 | G300E | 8145316.67 | 63.91 | G300E | 0 | 0
598 | Story17 | C22 | 32 MPa RC Column (45 cm x 45 cm) | Column | 32MPa | Concrete Rectangular | 450 | 450 | 2025 | 3025 | 0.61 | 1498.62 | G300E | 40363583.33 | 316.71 | G300E | 0 | 0
599 | Story17 | C23 | 32 MPa RC Column (45 cm x 45 cm) | Column | 32MPa | Concrete Rectangular | 450 | 450 | 2025 | 3025 | 0.61 | 1498.62 | G300E | 46036466.67 | 361.22 | G300E | 0 | 0
600 | Story17 | C24 | 32 MPa RC Column (45 cm x 45 cm) | Column | 32MPa | Concrete Rectangular | 450 | 450 | 2025 | 3025 | 0.61 | 1498.62 | G300E | 25339416.67 | 198.82 | G300E | 0 | 0
601 | Story17 | C25 | 32 MPa RC Column (45 cm x 45 cm) | Column | 32MPa | Concrete Rectangular | 450 | 450 | 2025 | 3025 | 0.61 | 1498.62 | G300E | 25309166.67 | 198.59 | G300E | 0 | 0
602 | Story17 | C26 | 32 MPa RC Column (45 cm x 45 cm) | Column | 32MPa | Concrete Rectangular | 450 | 450 | 2025 | 3025 | 0.61 | 1498.62 | G300E | 20589158.33 | 161.55 | G300E | 0 | 0
603 | Story17 | C27 | 32 MPa RC Column (45 cm x 45 cm) | Column | 32MPa | Concrete Rectangular | 450 | 450 | 2025 | 3025 | 0.61 | 1498.62 | G300E | 13830300 | 108.52 | G300E | 0 | 0
604 | Story17 | C3 | 32 MPa RC Column (45 cm x 45 cm) | Column | 32MPa | Concrete Rectangular | 450 | 450 | 2025 | 3025 | 0.61 | 1498.62 | G300E | 22056283.33 | 173.06 | G300E | 0 | 0
605 | Story17 | C30 | 32 MPa RC Column (45 cm x 45 cm) | Column | 32MPa | Concrete Rectangular | 450 | 450 | 2025 | 3025 | 0.61 | 1498.62 | G300E | 13833325 | 108.54 | G300E | 0 | 0
606 | Story17 | C31 | 32 MPa RC Column (45 cm x 45 cm) | Column | 32MPa | Concrete Rectangular | 450 | 450 | 2025 | 3025 | 0.61 | 1498.62 | G300E | 20591175 | 161.57 | G300E | 0 | 0
607 | Story17 | C32 | 32 MPa RC Column (45 cm x 45 cm) | Column | 32MPa | Concrete Rectangular | 450 | 450 | 2025 | 3025 | 0.61 | 1498.62 | G300E | 25309166.67 | 198.59 | G300E | 0 | 0
608 | Story17 | C33 | 32 MPa RC Column (45 cm x 45 cm) | Column | 32MPa | Concrete Rectangular | 450 | 450 | 2025 | 3025 | 0.61 | 1498.62 | G300E | 25309166.67 | 198.59 | G300E | 0 | 0
609 | Story17 | C34 | 32 MPa RC Column (45 cm x 45 cm) | Column | 32MPa | Concrete Rectangular | 450 | 450 | 2025 | 3025 | 0.61 | 1498.62 | G300E | 20591175 | 161.57 | G300E | 0 | 0
610 | Story17 | C35 | 32 MPa RC Column (45 cm x 45 cm) | Column | 32MPa | Concrete Rectangular | 450 | 450 | 2025 | 3025 | 0.61 | 1498.62 | G300E | 13831308.33 | 108.53 | G300E | 0 | 0
611 | Story17 | C38 | 32 MPa RC Column (45 cm x 45 cm) | Column | 32MPa | Concrete Rectangular | 450 | 450 | 2025 | 3025 | 0.61 | 1498.62 | G300E | 13832316.67 | 108.53 | G300E | 0 | 0
612 | Story17 | C39 | 32 MPa RC Column (45 cm x 45 cm) | Column | 32MPa | Concrete Rectangular | 450 | 450 | 2025 | 3025 | 0.61 | 1498.62 | G300E | 20591175 | 161.57 | G300E | 0 | 0
613 | Story17 | C4 | 32 MPa RC Column (45 cm x 45 cm) | Column | 32MPa | Concrete Rectangular | 450 | 450 | 2025 | 3025 | 0.61 | 1498.62 | G300E | 17023691.67 | 133.57 | G300E | 0 | 0
614 | Story17 | C40 | 32 MPa RC Column (45 cm x 45 cm) | Column | 32MPa | Concrete Rectangular | 450 | 450 | 2025 | 3025 | 0.61 | 1498.62 | G300E | 25309166.67 | 198.59 | G300E | 0 | 0
615 | Story17 | C41 | 32 MPa RC Column (45 cm x 45 cm) | Column | 32MPa | Concrete Rectangular | 450 | 450 | 2025 | 3025 | 0.61 | 1498.62 | G300E | 25339416.67 | 198.82 | G300E | 0 | 0
616 | Story17 | C42 | 32 MPa RC Column (45 cm x 45 cm) | Column | 32MPa | Concrete Rectangular | 450 | 450 | 2025 | 3025 | 0.61 | 1498.62 | G300E | 46036466.67 | 361.22 | G300E | 0 | 0
617 | Story17 | C43 | 32 MPa RC Column (45 cm x 45 cm) | Column | 32MPa | Concrete Rectangular | 450 | 450 | 2025 | 3025 | 0.61 | 1498.62 | G300E | 40363583.33 | 316.71 | G300E | 0 | 0
618 | Story17 | C44 | 32 MPa RC Column (45 cm x 45 cm) | Column | 32MPa | Concrete Rectangular | 450 | 450 | 2025 | 3025 | 0.61 | 1498.62 | G300E | 8144308.33 | 63.9 | G300E | 0 | 0
619 | Story17 | C45 | 32 MPa RC Column (45 cm x 45 cm) | Column | 32MPa | Concrete Rectangular | 450 | 450 | 2025 | 3025 | 0.61 | 1498.62 | G300E | 8144308.33 | 63.9 | G300E | 0 | 0
620 | Story17 | C46 | 32 MPa RC Column (45 cm x 45 cm) | Column | 32MPa | Concrete Rectangular | 450 | 450 | 2025 | 3025 | 0.61 | 1498.62 | G300E | 40363583.33 | 316.71 | G300E | 0 | 0
621 | Story17 | C47 | 32 MPa RC Column (45 cm x 45 cm) | Column | 32MPa | Concrete Rectangular | 450 | 450 | 2025 | 3025 | 0.61 | 1498.62 | G300E | 46036466.67 | 361.22 | G300E | 0 | 0
622 | Story17 | C48 | 32 MPa RC Column (45 cm x 45 cm) | Column | 32MPa | Concrete Rectangular | 450 | 450 | 2025 | 3025 | 0.61 | 1498.62 | G300E | 25339416.67 | 198.82 | G300E | 0 | 0
623 | Story17 | C49 | 32 MPa RC Column (45 cm x 45 cm) | Column | 32MPa | Concrete Rectangular | 450 | 450 | 2025 | 3025 | 0.61 | 1498.62 | G300E | 24859450 | 195.06 | G300E | 0 | 0
624 | Story17 | C5 | 32 MPa RC Column (45 cm x 45 cm) | Column | 32MPa | Concrete Rectangular | 450 | 450 | 2025 | 3025 | 0.61 | 1498.62 | G300E | 17011591.67 | 133.48 | G300E | 0 | 0
625 | Story17 | C50 | 32 MPa RC Column (45 cm x 45 cm) | Column | 32MPa | Concrete Rectangular | 450 | 450 | 2025 | 3025 | 0.61 | 1498.62 | G300E | 46971191.67 | 368.55 | G300E | 0 | 0
626 | Story17 | C51 | 32 MPa RC Column (45 cm x 45 cm) | Column | 32MPa | Concrete Rectangular | 450 | 450 | 2025 | 3025 | 0.61 | 1498.62 | G300E | 43344216.67 | 340.09 | G300E | 0 | 0
627 | Story17 | C52 | 32 MPa RC Column (45 cm x 45 cm) | Column | 32MPa | Concrete Rectangular | 450 | 450 | 2025 | 3025 | 0.61 | 1498.62 | G300E | 11680533.33 | 91.65 | G300E | 0 | 0
628 | Story17 | C53 | 32 MPa RC Column (45 cm x 45 cm) | Column | 32MPa | Concrete Rectangular | 450 | 450 | 2025 | 3025 | 0.61 | 1498.62 | G300E | 11680533.33 | 91.65 | G300E | 0 | 0
629 | Story17 | C54 | 32 MPa RC Column (45 cm x 45 cm) | Column | 32MPa | Concrete Rectangular | 450 | 450 | 2025 | 3025 | 0.61 | 1498.62 | G300E | 43344216.67 | 340.09 | G300E | 0 | 0
630 | Story17 | C55 | 32 MPa RC Column (45 cm x 45 cm) | Column | 32MPa | Concrete Rectangular | 450 | 450 | 2025 | 3025 | 0.61 | 1498.62 | G300E | 46970183.33 | 368.55 | G300E | 0 | 0
631 | Story17 | C56 | 32 MPa RC Column (45 cm x 45 cm) | Column | 32MPa | Concrete Rectangular | 450 | 450 | 2025 | 3025 | 0.61 | 1498.62 | G300E | 24860458.33 | 195.06 | G300E | 0 | 0
632 | Story17 | C57 | 32 MPa RC Column (45 cm x 45 cm) | Column | 32MPa | Concrete Rectangular | 450 | 450 | 2025 | 3025 | 0.61 | 1498.62 | G300E | 23021258.33 | 180.63 | G300E | 0 | 0
633 | Story17 | C58 | 32 MPa RC Column (45 cm x 45 cm) | Column | 32MPa | Concrete Rectangular | 450 | 450 | 2025 | 3025 | 0.61 | 1498.62 | G300E | 23589958.33 | 185.1 | G300E | 0 | 0
634 | Story17 | C59 | 32 MPa RC Column (45 cm x 45 cm) | Column | 32MPa | Concrete Rectangular | 450 | 450 | 2025 | 3025 | 0.61 | 1498.62 | G300E | 21976625 | 172.44 | G300E | 0 | 0
635 | Story17 | C6 | 32 MPa RC Column (45 cm x 45 cm) | Column | 32MPa | Concrete Rectangular | 450 | 450 | 2025 | 3025 | 0.61 | 1498.62 | G300E | 21975616.67 | 172.43 | G300E | 0 | 0
636 | Story17 | C60 | 32 MPa RC Column (45 cm x 45 cm) | Column | 32MPa | Concrete Rectangular | 450 | 450 | 2025 | 3025 | 0.61 | 1498.62 | G300E | 17013608.33 | 133.5 | G300E | 0 | 0
637 | Story17 | C61 | 32 MPa RC Column (45 cm x 45 cm) | Column | 32MPa | Concrete Rectangular | 450 | 450 | 2025 | 3025 | 0.61 | 1498.62 | G300E | 17013608.33 | 133.5 | G300E | 0 | 0
638 | Story17 | C62 | 32 MPa RC Column (45 cm x 45 cm) | Column | 32MPa | Concrete Rectangular | 450 | 450 | 2025 | 3025 | 0.61 | 1498.62 | G300E | 21976625 | 172.44 | G300E | 0 | 0
639 | Story17 | C63 | 32 MPa RC Column (45 cm x 45 cm) | Column | 32MPa | Concrete Rectangular | 450 | 450 | 2025 | 3025 | 0.61 | 1498.62 | G300E | 23588950 | 185.09 | G300E | 0 | 0
640 | Story17 | C64 | 32 MPa RC Column (45 cm x 45 cm) | Column | 32MPa | Concrete Rectangular | 450 | 450 | 2025 | 3025 | 0.61 | 1498.62 | G300E | 23019241.67 | 180.62 | G300E | 0 | 0
641 | Story17 | C7 | 32 MPa RC Column (45 cm x 45 cm) | Column | 32MPa | Concrete Rectangular | 450 | 450 | 2025 | 3025 | 0.61 | 1498.62 | G300E | 23588950 | 185.09 | G300E | 0 | 0
642 | Story17 | C8 | 32 MPa RC Column (45 cm x 45 cm) | Column | 32MPa | Concrete Rectangular | 450 | 450 | 2025 | 3025 | 0.61 | 1498.62 | G300E | 23019241.67 | 180.62 | G300E | 0 | 0
643 | Story17 | C9 | 32 MPa RC Column (45 cm x 45 cm) | Column | 32MPa | Concrete Rectangular | 450 | 450 | 2025 | 3025 | 0.61 | 1498.62 | G300E | 24862475 | 195.08 | G300E | 0 | 0
644 | Story18 | C1 | 32 MPa RC Column (45 cm x 45 cm) | Column | 32MPa | Concrete Rectangular | 450 | 450 | 2025 | 3025 | 0.61 | 1498.62 | G300E | 19838958.33 | 155.66 | G300E | 0 | 0
645 | Story18 | C10 | 32 MPa RC Column (45 cm x 45 cm) | Column | 32MPa | Concrete Rectangular | 450 | 450 | 2025 | 3025 | 0.61 | 1498.62 | G300E | 39651700 | 311.12 | G300E | 0 | 0
646 | Story18 | C11 | 32 MPa RC Column (45 cm x 45 cm) | Column | 32MPa | Concrete Rectangular | 450 | 450 | 2025 | 3025 | 0.61 | 1498.62 | G300E | 35807933.33 | 280.96 | G300E | 0 | 0
647 | Story18 | C12 | 32 MPa RC Column (45 cm x 45 cm) | Column | 32MPa | Concrete Rectangular | 450 | 450 | 2025 | 3025 | 0.61 | 1498.62 | G300E | 6125625 | 48.06 | G300E | 0 | 0
648 | Story18 | C13 | 32 MPa RC Column (45 cm x 45 cm) | Column | 32MPa | Concrete Rectangular | 450 | 450 | 2025 | 3025 | 0.61 | 1498.62 | G300E | 6125625 | 48.06 | G300E | 0 | 0
649 | Story18 | C14 | 32 MPa RC Column (45 cm x 45 cm) | Column | 32MPa | Concrete Rectangular | 450 | 450 | 2025 | 3025 | 0.61 | 1498.62 | G300E | 35809950 | 280.98 | G300E | 0 | 0
650 | Story18 | C15 | 32 MPa RC Column (45 cm x 45 cm) | Column | 32MPa | Concrete Rectangular | 450 | 450 | 2025 | 3025 | 0.61 | 1498.62 | G300E | 39665816.67 | 311.23 | G300E | 0 | 0
651 | Story18 | C16 | 32 MPa RC Column (45 cm x 45 cm) | Column | 32MPa | Concrete Rectangular | 450 | 450 | 2025 | 3025 | 0.61 | 1498.62 | G300E | 19980125 | 156.77 | G300E | 0 | 0
652 | Story18 | C17 | 32 MPa RC Column (45 cm x 45 cm) | Column | 32MPa | Concrete Rectangular | 450 | 450 | 2025 | 3025 | 0.61 | 1498.62 | G300E | 20527650 | 161.07 | G300E | 0 | 0
653 | Story18 | C18 | 32 MPa RC Column (45 cm x 45 cm) | Column | 32MPa | Concrete Rectangular | 450 | 450 | 2025 | 3025 | 0.61 | 1498.62 | G300E | 38391283.33 | 301.23 | G300E | 0 | 0
654 | Story18 | C19 | 32 MPa RC Column (45 cm x 45 cm) | Column | 32MPa | Concrete Rectangular | 450 | 450 | 2025 | 3025 | 0.61 | 1498.62 | G300E | 33107616.67 | 259.77 | G300E | 0 | 0
655 | Story18 | C2 | 32 MPa RC Column (45 cm x 45 cm) | Column | 32MPa | Concrete Rectangular | 450 | 450 | 2025 | 3025 | 0.61 | 1498.62 | G300E | 17632725 | 138.35 | G300E | 0 | 0
656 | Story18 | C20 | 32 MPa RC Column (45 cm x 45 cm) | Column | 32MPa | Concrete Rectangular | 450 | 450 | 2025 | 3025 | 0.61 | 1498.62 | G300E | 6125625 | 48.06 | G300E | 0 | 0
657 | Story18 | C21 | 32 MPa RC Column (45 cm x 45 cm) | Column | 32MPa | Concrete Rectangular | 450 | 450 | 2025 | 3025 | 0.61 | 1498.62 | G300E | 6125625 | 48.06 | G300E | 0 | 0
658 | Story18 | C22 | 32 MPa RC Column (45 cm x 45 cm) | Column | 32MPa | Concrete Rectangular | 450 | 450 | 2025 | 3025 | 0.61 | 1498.62 | G300E | 33122741.67 | 259.89 | G300E | 0 | 0
659 | Story18 | C23 | 32 MPa RC Column (45 cm x 45 cm) | Column | 32MPa | Concrete Rectangular | 450 | 450 | 2025 | 3025 | 0.61 | 1498.62 | G300E | 38404391.67 | 301.34 | G300E | 0 | 0
660 | Story18 | C24 | 32 MPa RC Column (45 cm x 45 cm) | Column | 32MPa | Concrete Rectangular | 450 | 450 | 2025 | 3025 | 0.61 | 1498.62 | G300E | 20526641.67 | 161.06 | G300E | 0 | 0
661 | Story18 | C25 | 32 MPa RC Column (45 cm x 45 cm) | Column | 32MPa | Concrete Rectangular | 450 | 450 | 2025 | 3025 | 0.61 | 1498.62 | G300E | 20719233.33 | 162.57 | G300E | 0 | 0
662 | Story18 | C26 | 32 MPa RC Column (45 cm x 45 cm) | Column | 32MPa | Concrete Rectangular | 450 | 450 | 2025 | 3025 | 0.61 | 1498.62 | G300E | 10135766.67 | 79.53 | G300E | 0 | 0
663 | Story18 | C27 | 32 MPa RC Column (45 cm x 45 cm) | Column | 32MPa | Concrete Rectangular | 450 | 450 | 2025 | 3025 | 0.61 | 1498.62 | G300E | 6125625 | 48.06 | G300E | 0 | 0
664 | Story18 | C3 | 32 MPa RC Column (45 cm x 45 cm) | Column | 32MPa | Concrete Rectangular | 450 | 450 | 2025 | 3025 | 0.61 | 1498.62 | G300E | 16183750 | 126.98 | G300E | 0 | 0
665 | Story18 | C30 | 32 MPa RC Column (45 cm x 45 cm) | Column | 32MPa | Concrete Rectangular | 450 | 450 | 2025 | 3025 | 0.61 | 1498.62 | G300E | 6125625 | 48.06 | G300E | 0 | 0
666 | Story18 | C31 | 32 MPa RC Column (45 cm x 45 cm) | Column | 32MPa | Concrete Rectangular | 450 | 450 | 2025 | 3025 | 0.61 | 1498.62 | G300E | 10136775 | 79.54 | G300E | 0 | 0
667 | Story18 | C32 | 32 MPa RC Column (45 cm x 45 cm) | Column | 32MPa | Concrete Rectangular | 450 | 450 | 2025 | 3025 | 0.61 | 1498.62 | G300E | 20719233.33 | 162.57 | G300E | 0 | 0
668 | Story18 | C33 | 32 MPa RC Column (45 cm x 45 cm) | Column | 32MPa | Concrete Rectangular | 450 | 450 | 2025 | 3025 | 0.61 | 1498.62 | G300E | 20719233.33 | 162.57 | G300E | 0 | 0
669 | Story18 | C34 | 32 MPa RC Column (45 cm x 45 cm) | Column | 32MPa | Concrete Rectangular | 450 | 450 | 2025 | 3025 | 0.61 | 1498.62 | G300E | 10136775 | 79.54 | G300E | 0 | 0
670 | Story18 | C35 | 32 MPa RC Column (45 cm x 45 cm) | Column | 32MPa | Concrete Rectangular | 450 | 450 | 2025 | 3025 | 0.61 | 1498.62 | G300E | 6125625 | 48.06 | G300E | 0 | 0
671 | Story18 | C38 | 32 MPa RC Column (45 cm x 45 cm) | Column | 32MPa | Concrete Rectangular | 450 | 450 | 2025 | 3025 | 0.61 | 1498.62 | G300E | 6125625 | 48.06 | G300E | 0 | 0
672 | Story18 | C39 | 32 MPa RC Column (45 cm x 45 cm) | Column | 32MPa | Concrete Rectangular | 450 | 450 | 2025 | 3025 | 0.61 | 1498.62 | G300E | 10136775 | 79.54 | G300E | 0 | 0
673 | Story18 | C4 | 32 MPa RC Column (45 cm x 45 cm) | Column | 32MPa | Concrete Rectangular | 450 | 450 | 2025 | 3025 | 0.61 | 1498.62 | G300E | 11530291.67 | 90.47 | G300E | 0 | 0
674 | Story18 | C40 | 32 MPa RC Column (45 cm x 45 cm) | Column | 32MPa | Concrete Rectangular | 450 | 450 | 2025 | 3025 | 0.61 | 1498.62 | G300E | 20719233.33 | 162.57 | G300E | 0 | 0
675 | Story18 | C41 | 32 MPa RC Column (45 cm x 45 cm) | Column | 32MPa | Concrete Rectangular | 450 | 450 | 2025 | 3025 | 0.61 | 1498.62 | G300E | 20527650 | 161.07 | G300E | 0 | 0
676 | Story18 | C42 | 32 MPa RC Column (45 cm x 45 cm) | Column | 32MPa | Concrete Rectangular | 450 | 450 | 2025 | 3025 | 0.61 | 1498.62 | G300E | 38404391.67 | 301.34 | G300E | 0 | 0
677 | Story18 | C43 | 32 MPa RC Column (45 cm x 45 cm) | Column | 32MPa | Concrete Rectangular | 450 | 450 | 2025 | 3025 | 0.61 | 1498.62 | G300E | 33122741.67 | 259.89 | G300E | 0 | 0
678 | Story18 | C44 | 32 MPa RC Column (45 cm x 45 cm) | Column | 32MPa | Concrete Rectangular | 450 | 450 | 2025 | 3025 | 0.61 | 1498.62 | G300E | 6125625 | 48.06 | G300E | 0 | 0
679 | Story18 | C45 | 32 MPa RC Column (45 cm x 45 cm) | Column | 32MPa | Concrete Rectangular | 450 | 450 | 2025 | 3025 | 0.61 | 1498.62 | G300E | 6125625 | 48.06 | G300E | 0 | 0
680 | Story18 | C46 | 32 MPa RC Column (45 cm x 45 cm) | Column | 32MPa | Concrete Rectangular | 450 | 450 | 2025 | 3025 | 0.61 | 1498.62 | G300E | 33122741.67 | 259.89 | G300E | 0 | 0
681 | Story18 | C47 | 32 MPa RC Column (45 cm x 45 cm) | Column | 32MPa | Concrete Rectangular | 450 | 450 | 2025 | 3025 | 0.61 | 1498.62 | G300E | 38404391.67 | 301.34 | G300E | 0 | 0
682 | Story18 | C48 | 32 MPa RC Column (45 cm x 45 cm) | Column | 32MPa | Concrete Rectangular | 450 | 450 | 2025 | 3025 | 0.61 | 1498.62 | G300E | 20526641.67 | 161.06 | G300E | 0 | 0
683 | Story18 | C49 | 32 MPa RC Column (45 cm x 45 cm) | Column | 32MPa | Concrete Rectangular | 450 | 450 | 2025 | 3025 | 0.61 | 1498.62 | G300E | 19980125 | 156.77 | G300E | 0 | 0
684 | Story18 | C5 | 32 MPa RC Column (45 cm x 45 cm) | Column | 32MPa | Concrete Rectangular | 450 | 450 | 2025 | 3025 | 0.61 | 1498.62 | G300E | 11502058.33 | 90.25 | G300E | 0 | 0
685 | Story18 | C50 | 32 MPa RC Column (45 cm x 45 cm) | Column | 32MPa | Concrete Rectangular | 450 | 450 | 2025 | 3025 | 0.61 | 1498.62 | G300E | 39665816.67 | 311.23 | G300E | 0 | 0
686 | Story18 | C51 | 32 MPa RC Column (45 cm x 45 cm) | Column | 32MPa | Concrete Rectangular | 450 | 450 | 2025 | 3025 | 0.61 | 1498.62 | G300E | 35809950 | 280.98 | G300E | 0 | 0
687 | Story18 | C52 | 32 MPa RC Column (45 cm x 45 cm) | Column | 32MPa | Concrete Rectangular | 450 | 450 | 2025 | 3025 | 0.61 | 1498.62 | G300E | 6125625 | 48.06 | G300E | 0 | 0
688 | Story18 | C53 | 32 MPa RC Column (45 cm x 45 cm) | Column | 32MPa | Concrete Rectangular | 450 | 450 | 2025 | 3025 | 0.61 | 1498.62 | G300E | 6125625 | 48.06 | G300E | 0 | 0
689 | Story18 | C54 | 32 MPa RC Column (45 cm x 45 cm) | Column | 32MPa | Concrete Rectangular | 450 | 450 | 2025 | 3025 | 0.61 | 1498.62 | G300E | 35809950 | 280.98 | G300E | 0 | 0
690 | Story18 | C55 | 32 MPa RC Column (45 cm x 45 cm) | Column | 32MPa | Concrete Rectangular | 450 | 450 | 2025 | 3025 | 0.61 | 1498.62 | G300E | 39665816.67 | 311.23 | G300E | 0 | 0
691 | Story18 | C56 | 32 MPa RC Column (45 cm x 45 cm) | Column | 32MPa | Concrete Rectangular | 450 | 450 | 2025 | 3025 | 0.61 | 1498.62 | G300E | 19980125 | 156.77 | G300E | 0 | 0
692 | Story18 | C57 | 32 MPa RC Column (45 cm x 45 cm) | Column | 32MPa | Concrete Rectangular | 450 | 450 | 2025 | 3025 | 0.61 | 1498.62 | G300E | 19832908.33 | 155.62 | G300E | 0 | 0
693 | Story18 | C58 | 32 MPa RC Column (45 cm x 45 cm) | Column | 32MPa | Concrete Rectangular | 450 | 450 | 2025 | 3025 | 0.61 | 1498.62 | G300E | 17619616.67 | 138.25 | G300E | 0 | 0
694 | Story18 | C59 | 32 MPa RC Column (45 cm x 45 cm) | Column | 32MPa | Concrete Rectangular | 450 | 450 | 2025 | 3025 | 0.61 | 1498.62 | G300E | 16107116.67 | 126.38 | G300E | 0 | 0
695 | Story18 | C6 | 32 MPa RC Column (45 cm x 45 cm) | Column | 32MPa | Concrete Rectangular | 450 | 450 | 2025 | 3025 | 0.61 | 1498.62 | G300E | 16106108.33 | 126.37 | G300E | 0 | 0
696 | Story18 | C60 | 32 MPa RC Column (45 cm x 45 cm) | Column | 32MPa | Concrete Rectangular | 450 | 450 | 2025 | 3025 | 0.61 | 1498.62 | G300E | 11504075 | 90.27 | G300E | 0 | 0
697 | Story18 | C61 | 32 MPa RC Column (45 cm x 45 cm) | Column | 32MPa | Concrete Rectangular | 450 | 450 | 2025 | 3025 | 0.61 | 1498.62 | G300E | 11504075 | 90.27 | G300E | 0 | 0
698 | Story18 | C62 | 32 MPa RC Column (45 cm x 45 cm) | Column | 32MPa | Concrete Rectangular | 450 | 450 | 2025 | 3025 | 0.61 | 1498.62 | G300E | 16107116.67 | 126.38 | G300E | 0 | 0
699 | Story18 | C63 | 32 MPa RC Column (45 cm x 45 cm) | Column | 32MPa | Concrete Rectangular | 450 | 450 | 2025 | 3025 | 0.61 | 1498.62 | G300E | 17618608.33 | 138.24 | G300E | 0 | 0
700 | Story18 | C64 | 32 MPa RC Column (45 cm x 45 cm) | Column | 32MPa | Concrete Rectangular | 450 | 450 | 2025 | 3025 | 0.61 | 1498.62 | G300E | 19832908.33 | 155.62 | G300E | 0 | 0
701 | Story18 | C7 | 32 MPa RC Column (45 cm x 45 cm) | Column | 32MPa | Concrete Rectangular | 450 | 450 | 2025 | 3025 | 0.61 | 1498.62 | G300E | 17618608.33 | 138.24 | G300E | 0 | 0
702 | Story18 | C8 | 32 MPa RC Column (45 cm x 45 cm) | Column | 32MPa | Concrete Rectangular | 450 | 450 | 2025 | 3025 | 0.61 | 1498.62 | G300E | 19832908.33 | 155.62 | G300E | 0 | 0
703 | Story18 | C9 | 32 MPa RC Column (45 cm x 45 cm) | Column | 32MPa | Concrete Rectangular | 450 | 450 | 2025 | 3025 | 0.61 | 1498.62 | G300E | 19983150 | 156.8 | G300E | 0 | 0
704 | Story19 | C1 | 32 MPa RC Column (42.5 cm x 42.5 cm) | Column | 32MPa | Concrete Rectangular | 425 | 425 | 1806.3 | 3025 | 0.55 | 1336.74 | G300E | 23568783.33 | 184.93 | G300E | 0 | 0
705 | Story19 | C10 | 32 MPa RC Column (42.5 cm x 42.5 cm) | Column | 32MPa | Concrete Rectangular | 425 | 425 | 1806.3 | 3025 | 0.55 | 1336.74 | G300E | 39173750 | 307.37 | G300E | 0 | 0
706 | Story19 | C11 | 32 MPa RC Column (42.5 cm x 42.5 cm) | Column | 32MPa | Concrete Rectangular | 425 | 425 | 1806.3 | 3025 | 0.55 | 1336.74 | G300E | 35454008.33 | 278.19 | G300E | 0 | 0
707 | Story19 | C12 | 32 MPa RC Column (42.5 cm x 42.5 cm) | Column | 32MPa | Concrete Rectangular | 425 | 425 | 1806.3 | 3025 | 0.55 | 1336.74 | G300E | 5463150 | 42.87 | G300E | 0 | 0
708 | Story19 | C13 | 32 MPa RC Column (42.5 cm x 42.5 cm) | Column | 32MPa | Concrete Rectangular | 425 | 425 | 1806.3 | 3025 | 0.55 | 1336.74 | G300E | 5463150 | 42.87 | G300E | 0 | 0
709 | Story19 | C14 | 32 MPa RC Column (42.5 cm x 42.5 cm) | Column | 32MPa | Concrete Rectangular | 425 | 425 | 1806.3 | 3025 | 0.55 | 1336.74 | G300E | 35451991.67 | 278.17 | G300E | 0 | 0
710 | Story19 | C15 | 32 MPa RC Column (42.5 cm x 42.5 cm) | Column | 32MPa | Concrete Rectangular | 425 | 425 | 1806.3 | 3025 | 0.55 | 1336.74 | G300E | 39185850 | 307.47 | G300E | 0 | 0
711 | Story19 | C16 | 32 MPa RC Column (42.5 cm x 42.5 cm) | Column | 32MPa | Concrete Rectangular | 425 | 425 | 1806.3 | 3025 | 0.55 | 1336.74 | G300E | 21316166.67 | 167.25 | G300E | 0 | 0
712 | Story19 | C17 | 32 MPa RC Column (42.5 cm x 42.5 cm) | Column | 32MPa | Concrete Rectangular | 425 | 425 | 1806.3 | 3025 | 0.55 | 1336.74 | G300E | 22000825 | 172.63 | G300E | 0 | 0
713 | Story19 | C18 | 32 MPa RC Column (42.5 cm x 42.5 cm) | Column | 32MPa | Concrete Rectangular | 425 | 425 | 1806.3 | 3025 | 0.55 | 1336.74 | G300E | 37904258.33 | 297.41 | G300E | 0 | 0
714 | Story19 | C19 | 32 MPa RC Column (42.5 cm x 42.5 cm) | Column | 32MPa | Concrete Rectangular | 425 | 425 | 1806.3 | 3025 | 0.55 | 1336.74 | G300E | 32571183.33 | 255.57 | G300E | 0 | 0
715 | Story19 | C2 | 32 MPa RC Column (42.5 cm x 42.5 cm) | Column | 32MPa | Concrete Rectangular | 425 | 425 | 1806.3 | 3025 | 0.55 | 1336.74 | G300E | 18183275 | 142.67 | G300E | 0 | 0
716 | Story19 | C20 | 32 MPa RC Column (42.5 cm x 42.5 cm) | Column | 32MPa | Concrete Rectangular | 425 | 425 | 1806.3 | 3025 | 0.55 | 1336.74 | G300E | 5463150 | 42.87 | G300E | 0 | 0
717 | Story19 | C21 | 32 MPa RC Column (42.5 cm x 42.5 cm) | Column | 32MPa | Concrete Rectangular | 425 | 425 | 1806.3 | 3025 | 0.55 | 1336.74 | G300E | 5463150 | 42.87 | G300E | 0 | 0
718 | Story19 | C22 | 32 MPa RC Column (42.5 cm x 42.5 cm) | Column | 32MPa | Concrete Rectangular | 425 | 425 | 1806.3 | 3025 | 0.55 | 1336.74 | G300E | 32584291.67 | 255.67 | G300E | 0 | 0
719 | Story19 | C23 | 32 MPa RC Column (42.5 cm x 42.5 cm) | Column | 32MPa | Concrete Rectangular | 425 | 425 | 1806.3 | 3025 | 0.55 | 1336.74 | G300E | 37916358.33 | 297.51 | G300E | 0 | 0
720 | Story19 | C24 | 32 MPa RC Column (42.5 cm x 42.5 cm) | Column | 32MPa | Concrete Rectangular | 425 | 425 | 1806.3 | 3025 | 0.55 | 1336.74 | G300E | 21998808.33 | 172.61 | G300E | 0 | 0
721 | Story19 | C25 | 32 MPa RC Column (42.5 cm x 42.5 cm) | Column | 32MPa | Concrete Rectangular | 425 | 425 | 1806.3 | 3025 | 0.55 | 1336.74 | G300E | 22574566.67 | 177.13 | G300E | 0 | 0
722 | Story19 | C26 | 32 MPa RC Column (42.5 cm x 42.5 cm) | Column | 32MPa | Concrete Rectangular | 425 | 425 | 1806.3 | 3025 | 0.55 | 1336.74 | G300E | 6529966.67 | 51.24 | G300E | 0 | 0
723 | Story19 | C27 | 32 MPa RC Column (42.5 cm x 42.5 cm) | Column | 32MPa | Concrete Rectangular | 425 | 425 | 1806.3 | 3025 | 0.55 | 1336.74 | G300E | 5463150 | 42.87 | G300E | 0 | 0
724 | Story19 | C3 | 32 MPa RC Column (42.5 cm x 42.5 cm) | Column | 32MPa | Concrete Rectangular | 425 | 425 | 1806.3 | 3025 | 0.55 | 1336.74 | G300E | 16514483.33 | 129.58 | G300E | 0 | 0
725 | Story19 | C30 | 32 MPa RC Column (42.5 cm x 42.5 cm) | Column | 32MPa | Concrete Rectangular | 425 | 425 | 1806.3 | 3025 | 0.55 | 1336.74 | G300E | 5463150 | 42.87 | G300E | 0 | 0
726 | Story19 | C31 | 32 MPa RC Column (42.5 cm x 42.5 cm) | Column | 32MPa | Concrete Rectangular | 425 | 425 | 1806.3 | 3025 | 0.55 | 1336.74 | G300E | 6530975 | 51.24 | G300E | 0 | 0
727 | Story19 | C32 | 32 MPa RC Column (42.5 cm x 42.5 cm) | Column | 32MPa | Concrete Rectangular | 425 | 425 | 1806.3 | 3025 | 0.55 | 1336.74 | G300E | 22573558.33 | 177.12 | G300E | 0 | 0
728 | Story19 | C33 | 32 MPa RC Column (42.5 cm x 42.5 cm) | Column | 32MPa | Concrete Rectangular | 425 | 425 | 1806.3 | 3025 | 0.55 | 1336.74 | G300E | 22574566.67 | 177.13 | G300E | 0 | 0
729 | Story19 | C34 | 32 MPa RC Column (42.5 cm x 42.5 cm) | Column | 32MPa | Concrete Rectangular | 425 | 425 | 1806.3 | 3025 | 0.55 | 1336.74 | G300E | 6531983.33 | 51.25 | G300E | 0 | 0
730 | Story19 | C35 | 32 MPa RC Column (42.5 cm x 42.5 cm) | Column | 32MPa | Concrete Rectangular | 425 | 425 | 1806.3 | 3025 | 0.55 | 1336.74 | G300E | 5463150 | 42.87 | G300E | 0 | 0
731 | Story19 | C38 | 32 MPa RC Column (42.5 cm x 42.5 cm) | Column | 32MPa | Concrete Rectangular | 425 | 425 | 1806.3 | 3025 | 0.55 | 1336.74 | G300E | 5463150 | 42.87 | G300E | 0 | 0
732 | Story19 | C39 | 32 MPa RC Column (42.5 cm x 42.5 cm) | Column | 32MPa | Concrete Rectangular | 425 | 425 | 1806.3 | 3025 | 0.55 | 1336.74 | G300E | 6530975 | 51.24 | G300E | 0 | 0
733 | Story19 | C4 | 32 MPa RC Column (42.5 cm x 42.5 cm) | Column | 32MPa | Concrete Rectangular | 425 | 425 | 1806.3 | 3025 | 0.55 | 1336.74 | G300E | 13139591.67 | 103.1 | G300E | 0 | 0
734 | Story19 | C40 | 32 MPa RC Column (42.5 cm x 42.5 cm) | Column | 32MPa | Concrete Rectangular | 425 | 425 | 1806.3 | 3025 | 0.55 | 1336.74 | G300E | 22573558.33 | 177.12 | G300E | 0 | 0
735 | Story19 | C41 | 32 MPa RC Column (42.5 cm x 42.5 cm) | Column | 32MPa | Concrete Rectangular | 425 | 425 | 1806.3 | 3025 | 0.55 | 1336.74 | G300E | 21999816.67 | 172.62 | G300E | 0 | 0
736 | Story19 | C42 | 32 MPa RC Column (42.5 cm x 42.5 cm) | Column | 32MPa | Concrete Rectangular | 425 | 425 | 1806.3 | 3025 | 0.55 | 1336.74 | G300E | 37916358.33 | 297.51 | G300E | 0 | 0
737 | Story19 | C43 | 32 MPa RC Column (42.5 cm x 42.5 cm) | Column | 32MPa | Concrete Rectangular | 425 | 425 | 1806.3 | 3025 | 0.55 | 1336.74 | G300E | 32584291.67 | 255.67 | G300E | 0 | 0
738 | Story19 | C44 | 32 MPa RC Column (42.5 cm x 42.5 cm) | Column | 32MPa | Concrete Rectangular | 425 | 425 | 1806.3 | 3025 | 0.55 | 1336.74 | G300E | 5463150 | 42.87 | G300E | 0 | 0
739 | Story19 | C45 | 32 MPa RC Column (42.5 cm x 42.5 cm) | Column | 32MPa | Concrete Rectangular | 425 | 425 | 1806.3 | 3025 | 0.55 | 1336.74 | G300E | 5463150 | 42.87 | G300E | 0 | 0
740 | Story19 | C46 | 32 MPa RC Column (42.5 cm x 42.5 cm) | Column | 32MPa | Concrete Rectangular | 425 | 425 | 1806.3 | 3025 | 0.55 | 1336.74 | G300E | 32583283.33 | 255.66 | G300E | 0 | 0
741 | Story19 | C47 | 32 MPa RC Column (42.5 cm x 42.5 cm) | Column | 32MPa | Concrete Rectangular | 425 | 425 | 1806.3 | 3025 | 0.55 | 1336.74 | G300E | 37916358.33 | 297.51 | G300E | 0 | 0
742 | Story19 | C48 | 32 MPa RC Column (42.5 cm x 42.5 cm) | Column | 32MPa | Concrete Rectangular | 425 | 425 | 1806.3 | 3025 | 0.55 | 1336.74 | G300E | 21998808.33 | 172.61 | G300E | 0 | 0
743 | Story19 | C49 | 32 MPa RC Column (42.5 cm x 42.5 cm) | Column | 32MPa | Concrete Rectangular | 425 | 425 | 1806.3 | 3025 | 0.55 | 1336.74 | G300E | 21318183.33 | 167.27 | G300E | 0 | 0
744 | Story19 | C5 | 32 MPa RC Column (42.5 cm x 42.5 cm) | Column | 32MPa | Concrete Rectangular | 425 | 425 | 1806.3 | 3025 | 0.55 | 1336.74 | G300E | 13102283.33 | 102.81 | G300E | 0 | 0
745 | Story19 | C50 | 32 MPa RC Column (42.5 cm x 42.5 cm) | Column | 32MPa | Concrete Rectangular | 425 | 425 | 1806.3 | 3025 | 0.55 | 1336.74 | G300E | 39185850 | 307.47 | G300E | 0 | 0
746 | Story19 | C51 | 32 MPa RC Column (42.5 cm x 42.5 cm) | Column | 32MPa | Concrete Rectangular | 425 | 425 | 1806.3 | 3025 | 0.55 | 1336.74 | G300E | 35451991.67 | 278.17 | G300E | 0 | 0
747 | Story19 | C52 | 32 MPa RC Column (42.5 cm x 42.5 cm) | Column | 32MPa | Concrete Rectangular | 425 | 425 | 1806.3 | 3025 | 0.55 | 1336.74 | G300E | 5463150 | 42.87 | G300E | 0 | 0
748 | Story19 | C53 | 32 MPa RC Column (42.5 cm x 42.5 cm) | Column | 32MPa | Concrete Rectangular | 425 | 425 | 1806.3 | 3025 | 0.55 | 1336.74 | G300E | 5463150 | 42.87 | G300E | 0 | 0
749 | Story19 | C54 | 32 MPa RC Column (42.5 cm x 42.5 cm) | Column | 32MPa | Concrete Rectangular | 425 | 425 | 1806.3 | 3025 | 0.55 | 1336.74 | G300E | 35451991.67 | 278.17 | G300E | 0 | 0
750 | Story19 | C55 | 32 MPa RC Column (42.5 cm x 42.5 cm) | Column | 32MPa | Concrete Rectangular | 425 | 425 | 1806.3 | 3025 | 0.55 | 1336.74 | G300E | 39185850 | 307.47 | G300E | 0 | 0
751 | Story19 | C56 | 32 MPa RC Column (42.5 cm x 42.5 cm) | Column | 32MPa | Concrete Rectangular | 425 | 425 | 1806.3 | 3025 | 0.55 | 1336.74 | G300E | 21317175 | 167.26 | G300E | 0 | 0
752 | Story19 | C57 | 32 MPa RC Column (42.5 cm x 42.5 cm) | Column | 32MPa | Concrete Rectangular | 425 | 425 | 1806.3 | 3025 | 0.55 | 1336.74 | G300E | 23562733.33 | 184.88 | G300E | 0 | 0
753 | Story19 | C58 | 32 MPa RC Column (42.5 cm x 42.5 cm) | Column | 32MPa | Concrete Rectangular | 425 | 425 | 1806.3 | 3025 | 0.55 | 1336.74 | G300E | 19049433.33 | 149.47 | G300E | 0 | 0
754 | Story19 | C59 | 32 MPa RC Column (42.5 cm x 42.5 cm) | Column | 32MPa | Concrete Rectangular | 425 | 425 | 1806.3 | 3025 | 0.55 | 1336.74 | G300E | 16468100 | 129.21 | G300E | 0 | 0
755 | Story19 | C6 | 32 MPa RC Column (42.5 cm x 42.5 cm) | Column | 32MPa | Concrete Rectangular | 425 | 425 | 1806.3 | 3025 | 0.55 | 1336.74 | G300E | 16466083.33 | 129.2 | G300E | 0 | 0
756 | Story19 | C60 | 32 MPa RC Column (42.5 cm x 42.5 cm) | Column | 32MPa | Concrete Rectangular | 425 | 425 | 1806.3 | 3025 | 0.55 | 1336.74 | G300E | 13103291.67 | 102.81 | G300E | 0 | 0
757 | Story19 | C61 | 32 MPa RC Column (42.5 cm x 42.5 cm) | Column | 32MPa | Concrete Rectangular | 425 | 425 | 1806.3 | 3025 | 0.55 | 1336.74 | G300E | 13103291.67 | 102.81 | G300E | 0 | 0
758 | Story19 | C62 | 32 MPa RC Column (42.5 cm x 42.5 cm) | Column | 32MPa | Concrete Rectangular | 425 | 425 | 1806.3 | 3025 | 0.55 | 1336.74 | G300E | 16468100 | 129.21 | G300E | 0 | 0
759 | Story19 | C63 | 32 MPa RC Column (42.5 cm x 42.5 cm) | Column | 32MPa | Concrete Rectangular | 425 | 425 | 1806.3 | 3025 | 0.55 | 1336.74 | G300E | 19219841.67 | 150.81 | G300E | 0 | 0
760 | Story19 | C64 | 32 MPa RC Column (42.5 cm x 42.5 cm) | Column | 32MPa | Concrete Rectangular | 425 | 425 | 1806.3 | 3025 | 0.55 | 1336.74 | G300E | 23562733.33 | 184.88 | G300E | 0 | 0
761 | Story19 | C7 | 32 MPa RC Column (42.5 cm x 42.5 cm) | Column | 32MPa | Concrete Rectangular | 425 | 425 | 1806.3 | 3025 | 0.55 | 1336.74 | G300E | 19103883.33 | 149.9 | G300E | 0 | 0
762 | Story19 | C8 | 32 MPa RC Column (42.5 cm x 42.5 cm) | Column | 32MPa | Concrete Rectangular | 425 | 425 | 1806.3 | 3025 | 0.55 | 1336.74 | G300E | 23562733.33 | 184.88 | G300E | 0 | 0
763 | Story19 | C9 | 32 MPa RC Column (42.5 cm x 42.5 cm) | Column | 32MPa | Concrete Rectangular | 425 | 425 | 1806.3 | 3025 | 0.55 | 1336.74 | G300E | 21321208.33 | 167.29 | G300E | 0 | 0
764 | Story2 | C1 | 32 MPa RC Column (67.5 cm x 67.5 cm) | Column | 32MPa | Concrete Rectangular | 675 | 675 | 4556.3 | 3175 | 1.45 | 3539.11 | G300E | 17266708.33 | 135.48 | G300E | 0 | 0
765 | Story2 | C10 | 32 MPa RC Column (67.5 cm x 67.5 cm) | Column | 32MPa | Concrete Rectangular | 675 | 675 | 4556.3 | 3175 | 1.45 | 3539.11 | G300E | 101077183.33 | 793.09 | G300E | 0 | 0
766 | Story2 | C11 | 32 MPa RC Column (67.5 cm x 67.5 cm) | Column | 32MPa | Concrete Rectangular | 675 | 675 | 4556.3 | 3175 | 1.45 | 3539.11 | G300E | 94459425 | 741.16 | G300E | 0 | 0
767 | Story2 | C12 | 32 MPa RC Column (67.5 cm x 67.5 cm) | Column | 32MPa | Concrete Rectangular | 675 | 675 | 4556.3 | 3175 | 1.45 | 3539.11 | G300E | 43992800 | 345.18 | G300E | 0 | 0
768 | Story2 | C13 | 32 MPa RC Column (67.5 cm x 67.5 cm) | Column | 32MPa | Concrete Rectangular | 675 | 675 | 4556.3 | 3175 | 1.45 | 3539.11 | G300E | 43990683.33 | 345.17 | G300E | 0 | 0
769 | Story2 | C14 | 32 MPa RC Column (67.5 cm x 67.5 cm) | Column | 32MPa | Concrete Rectangular | 675 | 675 | 4556.3 | 3175 | 1.45 | 3539.11 | G300E | 94572666.67 | 742.05 | G300E | 0 | 0
770 | Story2 | C15 | 32 MPa RC Column (67.5 cm x 67.5 cm) | Column | 32MPa | Concrete Rectangular | 675 | 675 | 4556.3 | 3175 | 1.45 | 3539.11 | G300E | 101124808.33 | 793.46 | G300E | 0 | 0
771 | Story2 | C16 | 32 MPa RC Column (67.5 cm x 67.5 cm) | Column | 32MPa | Concrete Rectangular | 675 | 675 | 4556.3 | 3175 | 1.45 | 3539.11 | G300E | 30530800 | 239.56 | G300E | 0 | 0
772 | Story2 | C17 | 32 MPa RC Column (67.5 cm x 67.5 cm) | Column | 32MPa | Concrete Rectangular | 675 | 675 | 4556.3 | 3175 | 1.45 | 3539.11 | G300E | 33316333.33 | 261.41 | G300E | 0 | 0
773 | Story2 | C18 | 32 MPa RC Column (67.5 cm x 67.5 cm) | Column | 32MPa | Concrete Rectangular | 675 | 675 | 4556.3 | 3175 | 1.45 | 3539.11 | G300E | 100041075 | 784.96 | G300E | 0 | 0
774 | Story2 | C19 | 32 MPa RC Column (67.5 cm x 67.5 cm) | Column | 32MPa | Concrete Rectangular | 675 | 675 | 4556.3 | 3175 | 1.45 | 3539.11 | G300E | 89768891.67 | 704.36 | G300E | 0 | 0
775 | Story2 | C2 | 32 MPa RC Column (67.5 cm x 67.5 cm) | Column | 32MPa | Concrete Rectangular | 675 | 675 | 4556.3 | 3175 | 1.45 | 3539.11 | G300E | 36048950 | 282.85 | G300E | 0 | 0
776 | Story2 | C20 | 32 MPa RC Column (67.5 cm x 67.5 cm) | Column | 32MPa | Concrete Rectangular | 675 | 675 | 4556.3 | 3175 | 1.45 | 3539.11 | G300E | 25450800 | 199.7 | G300E | 0 | 0
777 | Story2 | C21 | 32 MPa RC Column (67.5 cm x 67.5 cm) | Column | 32MPa | Concrete Rectangular | 675 | 675 | 4556.3 | 3175 | 1.45 | 3539.11 | G300E | 25298400 | 198.5 | G300E | 0 | 0
778 | Story2 | C22 | 32 MPa RC Column (67.5 cm x 67.5 cm) | Column | 32MPa | Concrete Rectangular | 675 | 675 | 4556.3 | 3175 | 1.45 | 3539.11 | G300E | 89841916.67 | 704.93 | G300E | 0 | 0
779 | Story2 | C23 | 32 MPa RC Column (67.5 cm x 67.5 cm) | Column | 32MPa | Concrete Rectangular | 675 | 675 | 4556.3 | 3175 | 1.45 | 3539.11 | G300E | 100058008.33 | 785.09 | G300E | 0 | 0
780 | Story2 | C24 | 32 MPa RC Column (67.5 cm x 67.5 cm) | Column | 32MPa | Concrete Rectangular | 675 | 675 | 4556.3 | 3175 | 1.45 | 3539.11 | G300E | 33315275 | 261.4 | G300E | 0 | 0
781 | Story2 | C25 | 32 MPa RC Column (67.5 cm x 67.5 cm) | Column | 32MPa | Concrete Rectangular | 675 | 675 | 4556.3 | 3175 | 1.45 | 3539.11 | G300E | 36547425 | 286.76 | G300E | 0 | 0
782 | Story2 | C26 | 32 MPa RC Column (67.5 cm x 67.5 cm) | Column | 32MPa | Concrete Rectangular | 675 | 675 | 4556.3 | 3175 | 1.45 | 3539.11 | G300E | 65220850 | 511.75 | G300E | 0 | 0
783 | Story2 | C27 | 32 MPa RC Column (67.5 cm x 67.5 cm) | Column | 32MPa | Concrete Rectangular | 675 | 675 | 4556.3 | 3175 | 1.45 | 3539.11 | G300E | 47812325 | 375.15 | G300E | 0 | 0
784 | Story2 | C3 | 32 MPa RC Column (67.5 cm x 67.5 cm) | Column | 32MPa | Concrete Rectangular | 675 | 675 | 4556.3 | 3175 | 1.45 | 3539.11 | G300E | 35960050 | 282.16 | G300E | 0 | 0
785 | Story2 | C30 | 32 MPa RC Column (67.5 cm x 67.5 cm) | Column | 32MPa | Concrete Rectangular | 675 | 675 | 4556.3 | 3175 | 1.45 | 3539.11 | G300E | 47828200 | 375.28 | G300E | 0 | 0
786 | Story2 | C31 | 32 MPa RC Column (67.5 cm x 67.5 cm) | Column | 32MPa | Concrete Rectangular | 675 | 675 | 4556.3 | 3175 | 1.45 | 3539.11 | G300E | 65227200 | 511.8 | G300E | 0 | 0
787 | Story2 | C32 | 32 MPa RC Column (67.5 cm x 67.5 cm) | Column | 32MPa | Concrete Rectangular | 675 | 675 | 4556.3 | 3175 | 1.45 | 3539.11 | G300E | 36547425 | 286.76 | G300E | 0 | 0
788 | Story2 | C33 | 32 MPa RC Column (67.5 cm x 67.5 cm) | Column | 32MPa | Concrete Rectangular | 675 | 675 | 4556.3 | 3175 | 1.45 | 3539.11 | G300E | 36547425 | 286.76 | G300E | 0 | 0
789 | Story2 | C34 | 32 MPa RC Column (67.5 cm x 67.5 cm) | Column | 32MPa | Concrete Rectangular | 675 | 675 | 4556.3 | 3175 | 1.45 | 3539.11 | G300E | 65226141.67 | 511.79 | G300E | 0 | 0
790 | Story2 | C35 | 32 MPa RC Column (67.5 cm x 67.5 cm) | Column | 32MPa | Concrete Rectangular | 675 | 675 | 4556.3 | 3175 | 1.45 | 3539.11 | G300E | 47828200 | 375.28 | G300E | 0 | 0
791 | Story2 | C38 | 32 MPa RC Column (67.5 cm x 67.5 cm) | Column | 32MPa | Concrete Rectangular | 675 | 675 | 4556.3 | 3175 | 1.45 | 3539.11 | G300E | 47831375 | 375.3 | G300E | 0 | 0
792 | Story2 | C39 | 32 MPa RC Column (67.5 cm x 67.5 cm) | Column | 32MPa | Concrete Rectangular | 675 | 675 | 4556.3 | 3175 | 1.45 | 3539.11 | G300E | 65227200 | 511.8 | G300E | 0 | 0
793 | Story2 | C4 | 32 MPa RC Column (67.5 cm x 67.5 cm) | Column | 32MPa | Concrete Rectangular | 675 | 675 | 4556.3 | 3175 | 1.45 | 3539.11 | G300E | 31167916.67 | 244.56 | G300E | 0 | 0
794 | Story2 | C40 | 32 MPa RC Column (67.5 cm x 67.5 cm) | Column | 32MPa | Concrete Rectangular | 675 | 675 | 4556.3 | 3175 | 1.45 | 3539.11 | G300E | 36549541.67 | 286.78 | G300E | 0 | 0
795 | Story2 | C41 | 32 MPa RC Column (67.5 cm x 67.5 cm) | Column | 32MPa | Concrete Rectangular | 675 | 675 | 4556.3 | 3175 | 1.45 | 3539.11 | G300E | 33315275 | 261.4 | G300E | 0 | 0
796 | Story2 | C42 | 32 MPa RC Column (67.5 cm x 67.5 cm) | Column | 32MPa | Concrete Rectangular | 675 | 675 | 4556.3 | 3175 | 1.45 | 3539.11 | G300E | 100058008.33 | 785.09 | G300E | 0 | 0
797 | Story2 | C43 | 32 MPa RC Column (67.5 cm x 67.5 cm) | Column | 32MPa | Concrete Rectangular | 675 | 675 | 4556.3 | 3175 | 1.45 | 3539.11 | G300E | 89845091.67 | 704.96 | G300E | 0 | 0
798 | Story2 | C44 | 32 MPa RC Column (67.5 cm x 67.5 cm) | Column | 32MPa | Concrete Rectangular | 675 | 675 | 4556.3 | 3175 | 1.45 | 3539.11 | G300E | 25355550 | 198.95 | G300E | 0 | 0
799 | Story2 | C45 | 32 MPa RC Column (67.5 cm x 67.5 cm) | Column | 32MPa | Concrete Rectangular | 675 | 675 | 4556.3 | 3175 | 1.45 | 3539.11 | G300E | 25355550 | 198.95 | G300E | 0 | 0
800 | Story2 | C46 | 32 MPa RC Column (67.5 cm x 67.5 cm) | Column | 32MPa | Concrete Rectangular | 675 | 675 | 4556.3 | 3175 | 1.45 | 3539.11 | G300E | 89845091.67 | 704.96 | G300E | 0 | 0
801 | Story2 | C47 | 32 MPa RC Column (67.5 cm x 67.5 cm) | Column | 32MPa | Concrete Rectangular | 675 | 675 | 4556.3 | 3175 | 1.45 | 3539.11 | G300E | 100058008.33 | 785.09 | G300E | 0 | 0
802 | Story2 | C48 | 32 MPa RC Column (67.5 cm x 67.5 cm) | Column | 32MPa | Concrete Rectangular | 675 | 675 | 4556.3 | 3175 | 1.45 | 3539.11 | G300E | 33315275 | 261.4 | G300E | 0 | 0
803 | Story2 | C49 | 32 MPa RC Column (67.5 cm x 67.5 cm) | Column | 32MPa | Concrete Rectangular | 675 | 675 | 4556.3 | 3175 | 1.45 | 3539.11 | G300E | 30531858.33 | 239.56 | G300E | 0 | 0
804 | Story2 | C5 | 32 MPa RC Column (67.5 cm x 67.5 cm) | Column | 32MPa | Concrete Rectangular | 675 | 675 | 4556.3 | 3175 | 1.45 | 3539.11 | G300E | 30349825 | 238.14 | G300E | 0 | 0
805 | Story2 | C50 | 32 MPa RC Column (67.5 cm x 67.5 cm) | Column | 32MPa | Concrete Rectangular | 675 | 675 | 4556.3 | 3175 | 1.45 | 3539.11 | G300E | 101315308.33 | 794.96 | G300E | 0 | 0
806 | Story2 | C51 | 32 MPa RC Column (67.5 cm x 67.5 cm) | Column | 32MPa | Concrete Rectangular | 675 | 675 | 4556.3 | 3175 | 1.45 | 3539.11 | G300E | 94573725 | 742.06 | G300E | 0 | 0
807 | Story2 | C52 | 32 MPa RC Column (67.5 cm x 67.5 cm) | Column | 32MPa | Concrete Rectangular | 675 | 675 | 4556.3 | 3175 | 1.45 | 3539.11 | G300E | 44019258.33 | 345.39 | G300E | 0 | 0
808 | Story2 | C53 | 32 MPa RC Column (67.5 cm x 67.5 cm) | Column | 32MPa | Concrete Rectangular | 675 | 675 | 4556.3 | 3175 | 1.45 | 3539.11 | G300E | 44019258.33 | 345.39 | G300E | 0 | 0
809 | Story2 | C54 | 32 MPa RC Column (67.5 cm x 67.5 cm) | Column | 32MPa | Concrete Rectangular | 675 | 675 | 4556.3 | 3175 | 1.45 | 3539.11 | G300E | 94573725 | 742.06 | G300E | 0 | 0
810 | Story2 | C55 | 32 MPa RC Column (67.5 cm x 67.5 cm) | Column | 32MPa | Concrete Rectangular | 675 | 675 | 4556.3 | 3175 | 1.45 | 3539.11 | G300E | 100905733.33 | 791.74 | G300E | 0 | 0
811 | Story2 | C56 | 32 MPa RC Column (67.5 cm x 67.5 cm) | Column | 32MPa | Concrete Rectangular | 675 | 675 | 4556.3 | 3175 | 1.45 | 3539.11 | G300E | 30532916.67 | 239.57 | G300E | 0 | 0
812 | Story2 | C57 | 32 MPa RC Column (67.5 cm x 67.5 cm) | Column | 32MPa | Concrete Rectangular | 675 | 675 | 4556.3 | 3175 | 1.45 | 3539.11 | G300E | 17259300 | 135.42 | G300E | 0 | 0
813 | Story2 | C58 | 32 MPa RC Column (67.5 cm x 67.5 cm) | Column | 32MPa | Concrete Rectangular | 675 | 675 | 4556.3 | 3175 | 1.45 | 3539.11 | G300E | 36063766.67 | 282.97 | G300E | 0 | 0
814 | Story2 | C59 | 32 MPa RC Column (67.5 cm x 67.5 cm) | Column | 32MPa | Concrete Rectangular | 675 | 675 | 4556.3 | 3175 | 1.45 | 3539.11 | G300E | 35717691.67 | 280.25 | G300E | 0 | 0
815 | Story2 | C6 | 32 MPa RC Column (67.5 cm x 67.5 cm) | Column | 32MPa | Concrete Rectangular | 675 | 675 | 4556.3 | 3175 | 1.45 | 3539.11 | G300E | 35712400 | 280.21 | G300E | 0 | 0
816 | Story2 | C60 | 32 MPa RC Column (67.5 cm x 67.5 cm) | Column | 32MPa | Concrete Rectangular | 675 | 675 | 4556.3 | 3175 | 1.45 | 3539.11 | G300E | 30362525 | 238.24 | G300E | 0 | 0
817 | Story2 | C61 | 32 MPa RC Column (67.5 cm x 67.5 cm) | Column | 32MPa | Concrete Rectangular | 675 | 675 | 4556.3 | 3175 | 1.45 | 3539.11 | G300E | 30362525 | 238.24 | G300E | 0 | 0
818 | Story2 | C62 | 32 MPa RC Column (67.5 cm x 67.5 cm) | Column | 32MPa | Concrete Rectangular | 675 | 675 | 4556.3 | 3175 | 1.45 | 3539.11 | G300E | 35717691.67 | 280.25 | G300E | 0 | 0
819 | Story2 | C63 | 32 MPa RC Column (67.5 cm x 67.5 cm) | Column | 32MPa | Concrete Rectangular | 675 | 675 | 4556.3 | 3175 | 1.45 | 3539.11 | G300E | 36062708.33 | 282.96 | G300E | 0 | 0
820 | Story2 | C64 | 32 MPa RC Column (67.5 cm x 67.5 cm) | Column | 32MPa | Concrete Rectangular | 675 | 675 | 4556.3 | 3175 | 1.45 | 3539.11 | G300E | 17259300 | 135.42 | G300E | 0 | 0
821 | Story2 | C7 | 32 MPa RC Column (67.5 cm x 67.5 cm) | Column | 32MPa | Concrete Rectangular | 675 | 675 | 4556.3 | 3175 | 1.45 | 3539.11 | G300E | 36059533.33 | 282.94 | G300E | 0 | 0
822 | Story2 | C8 | 32 MPa RC Column (67.5 cm x 67.5 cm) | Column | 32MPa | Concrete Rectangular | 675 | 675 | 4556.3 | 3175 | 1.45 | 3539.11 | G300E | 17257183.33 | 135.41 | G300E | 0 | 0
823 | Story2 | C9 | 32 MPa RC Column (67.5 cm x 67.5 cm) | Column | 32MPa | Concrete Rectangular | 675 | 675 | 4556.3 | 3175 | 1.45 | 3539.11 | G300E | 30537150 | 239.61 | G300E | 0 | 0
824 | Story20 | C1 | 32 MPa RC Column (42.5 cm x 42.5 cm) | Column | 32MPa | Concrete Rectangular | 425 | 425 | 1806.3 | 3025 | 0.55 | 1336.74 | G300E | 20557900 | 161.3 | G300E | 0 | 0
825 | Story20 | C10 | 32 MPa RC Column (42.5 cm x 42.5 cm) | Column | 32MPa | Concrete Rectangular | 425 | 425 | 1806.3 | 3025 | 0.55 | 1336.74 | G300E | 31770566.67 | 249.28 | G300E | 0 | 0
826 | Story20 | C11 | 32 MPa RC Column (42.5 cm x 42.5 cm) | Column | 32MPa | Concrete Rectangular | 425 | 425 | 1806.3 | 3025 | 0.55 | 1336.74 | G300E | 28358366.67 | 222.51 | G300E | 0 | 0
827 | Story20 | C12 | 32 MPa RC Column (42.5 cm x 42.5 cm) | Column | 32MPa | Concrete Rectangular | 425 | 425 | 1806.3 | 3025 | 0.55 | 1336.74 | G300E | 5463150 | 42.87 | G300E | 0 | 0
828 | Story20 | C13 | 32 MPa RC Column (42.5 cm x 42.5 cm) | Column | 32MPa | Concrete Rectangular | 425 | 425 | 1806.3 | 3025 | 0.55 | 1336.74 | G300E | 5463150 | 42.87 | G300E | 0 | 0
829 | Story20 | C14 | 32 MPa RC Column (42.5 cm x 42.5 cm) | Column | 32MPa | Concrete Rectangular | 425 | 425 | 1806.3 | 3025 | 0.55 | 1336.74 | G300E | 28354333.33 | 222.48 | G300E | 0 | 0
830 | Story20 | C15 | 32 MPa RC Column (42.5 cm x 42.5 cm) | Column | 32MPa | Concrete Rectangular | 425 | 425 | 1806.3 | 3025 | 0.55 | 1336.74 | G300E | 31781658.33 | 249.37 | G300E | 0 | 0
831 | Story20 | C16 | 32 MPa RC Column (42.5 cm x 42.5 cm) | Column | 32MPa | Concrete Rectangular | 425 | 425 | 1806.3 | 3025 | 0.55 | 1336.74 | G300E | 14496808.33 | 113.75 | G300E | 0 | 0
832 | Story20 | C17 | 32 MPa RC Column (42.5 cm x 42.5 cm) | Column | 32MPa | Concrete Rectangular | 425 | 425 | 1806.3 | 3025 | 0.55 | 1336.74 | G300E | 15322633.33 | 120.23 | G300E | 0 | 0
833 | Story20 | C18 | 32 MPa RC Column (42.5 cm x 42.5 cm) | Column | 32MPa | Concrete Rectangular | 425 | 425 | 1806.3 | 3025 | 0.55 | 1336.74 | G300E | 30553508.33 | 239.73 | G300E | 0 | 0
834 | Story20 | C19 | 32 MPa RC Column (42.5 cm x 42.5 cm) | Column | 32MPa | Concrete Rectangular | 425 | 425 | 1806.3 | 3025 | 0.55 | 1336.74 | G300E | 25803250 | 202.46 | G300E | 0 | 0
835 | Story20 | C2 | 32 MPa RC Column (42.5 cm x 42.5 cm) | Column | 32MPa | Concrete Rectangular | 425 | 425 | 1806.3 | 3025 | 0.55 | 1336.74 | G300E | 10524983.33 | 82.58 | G300E | 0 | 0
836 | Story20 | C20 | 32 MPa RC Column (42.5 cm x 42.5 cm) | Column | 32MPa | Concrete Rectangular | 425 | 425 | 1806.3 | 3025 | 0.55 | 1336.74 | G300E | 5463150 | 42.87 | G300E | 0 | 0
837 | Story20 | C21 | 32 MPa RC Column (42.5 cm x 42.5 cm) | Column | 32MPa | Concrete Rectangular | 425 | 425 | 1806.3 | 3025 | 0.55 | 1336.74 | G300E | 5463150 | 42.87 | G300E | 0 | 0
838 | Story20 | C22 | 32 MPa RC Column (42.5 cm x 42.5 cm) | Column | 32MPa | Concrete Rectangular | 425 | 425 | 1806.3 | 3025 | 0.55 | 1336.74 | G300E | 25815350 | 202.56 | G300E | 0 | 0
839 | Story20 | C23 | 32 MPa RC Column (42.5 cm x 42.5 cm) | Column | 32MPa | Concrete Rectangular | 425 | 425 | 1806.3 | 3025 | 0.55 | 1336.74 | G300E | 30562583.33 | 239.81 | G300E | 0 | 0
840 | Story20 | C24 | 32 MPa RC Column (42.5 cm x 42.5 cm) | Column | 32MPa | Concrete Rectangular | 425 | 425 | 1806.3 | 3025 | 0.55 | 1336.74 | G300E | 15319608.33 | 120.2 | G300E | 0 | 0
841 | Story20 | C25 | 32 MPa RC Column (42.5 cm x 42.5 cm) | Column | 32MPa | Concrete Rectangular | 425 | 425 | 1806.3 | 3025 | 0.55 | 1336.74 | G300E | 16954116.67 | 133.03 | G300E | 0 | 0
842 | Story20 | C26 | 32 MPa RC Column (42.5 cm x 42.5 cm) | Column | 32MPa | Concrete Rectangular | 425 | 425 | 1806.3 | 3025 | 0.55 | 1336.74 | G300E | 5463150 | 42.87 | G300E | 0 | 0
843 | Story20 | C27 | 32 MPa RC Column (42.5 cm x 42.5 cm) | Column | 32MPa | Concrete Rectangular | 425 | 425 | 1806.3 | 3025 | 0.55 | 1336.74 | G300E | 5463150 | 42.87 | G300E | 0 | 0
844 | Story20 | C3 | 32 MPa RC Column (42.5 cm x 42.5 cm) | Column | 32MPa | Concrete Rectangular | 425 | 425 | 1806.3 | 3025 | 0.55 | 1336.74 | G300E | 9500516.67 | 74.54 | G300E | 0 | 0
845 | Story20 | C30 | 32 MPa RC Column (42.5 cm x 42.5 cm) | Column | 32MPa | Concrete Rectangular | 425 | 425 | 1806.3 | 3025 | 0.55 | 1336.74 | G300E | 5463150 | 42.87 | G300E | 0 | 0
846 | Story20 | C31 | 32 MPa RC Column (42.5 cm x 42.5 cm) | Column | 32MPa | Concrete Rectangular | 425 | 425 | 1806.3 | 3025 | 0.55 | 1336.74 | G300E | 5463150 | 42.87 | G300E | 0 | 0
847 | Story20 | C32 | 32 MPa RC Column (42.5 cm x 42.5 cm) | Column | 32MPa | Concrete Rectangular | 425 | 425 | 1806.3 | 3025 | 0.55 | 1336.74 | G300E | 16952100 | 133.01 | G300E | 0 | 0
848 | Story20 | C33 | 32 MPa RC Column (42.5 cm x 42.5 cm) | Column | 32MPa | Concrete Rectangular | 425 | 425 | 1806.3 | 3025 | 0.55 | 1336.74 | G300E | 16954116.67 | 133.03 | G300E | 0 | 0
849 | Story20 | C34 | 32 MPa RC Column (42.5 cm x 42.5 cm) | Column | 32MPa | Concrete Rectangular | 425 | 425 | 1806.3 | 3025 | 0.55 | 1336.74 | G300E | 5463150 | 42.87 | G300E | 0 | 0
850 | Story20 | C35 | 32 MPa RC Column (42.5 cm x 42.5 cm) | Column | 32MPa | Concrete Rectangular | 425 | 425 | 1806.3 | 3025 | 0.55 | 1336.74 | G300E | 5463150 | 42.87 | G300E | 0 | 0
851 | Story20 | C38 | 32 MPa RC Column (42.5 cm x 42.5 cm) | Column | 32MPa | Concrete Rectangular | 425 | 425 | 1806.3 | 3025 | 0.55 | 1336.74 | G300E | 5463150 | 42.87 | G300E | 0 | 0
852 | Story20 | C39 | 32 MPa RC Column (42.5 cm x 42.5 cm) | Column | 32MPa | Concrete Rectangular | 425 | 425 | 1806.3 | 3025 | 0.55 | 1336.74 | G300E | 5463150 | 42.87 | G300E | 0 | 0
853 | Story20 | C4 | 32 MPa RC Column (42.5 cm x 42.5 cm) | Column | 32MPa | Concrete Rectangular | 425 | 425 | 1806.3 | 3025 | 0.55 | 1336.74 | G300E | 7725850 | 60.62 | G300E | 0 | 0
854 | Story20 | C40 | 32 MPa RC Column (42.5 cm x 42.5 cm) | Column | 32MPa | Concrete Rectangular | 425 | 425 | 1806.3 | 3025 | 0.55 | 1336.74 | G300E | 16952100 | 133.01 | G300E | 0 | 0
855 | Story20 | C41 | 32 MPa RC Column (42.5 cm x 42.5 cm) | Column | 32MPa | Concrete Rectangular | 425 | 425 | 1806.3 | 3025 | 0.55 | 1336.74 | G300E | 15319608.33 | 120.2 | G300E | 0 | 0
856 | Story20 | C42 | 32 MPa RC Column (42.5 cm x 42.5 cm) | Column | 32MPa | Concrete Rectangular | 425 | 425 | 1806.3 | 3025 | 0.55 | 1336.74 | G300E | 30563591.67 | 239.81 | G300E | 0 | 0
857 | Story20 | C43 | 32 MPa RC Column (42.5 cm x 42.5 cm) | Column | 32MPa | Concrete Rectangular | 425 | 425 | 1806.3 | 3025 | 0.55 | 1336.74 | G300E | 25815350 | 202.56 | G300E | 0 | 0
858 | Story20 | C44 | 32 MPa RC Column (42.5 cm x 42.5 cm) | Column | 32MPa | Concrete Rectangular | 425 | 425 | 1806.3 | 3025 | 0.55 | 1336.74 | G300E | 5463150 | 42.87 | G300E | 0 | 0
859 | Story20 | C45 | 32 MPa RC Column (42.5 cm x 42.5 cm) | Column | 32MPa | Concrete Rectangular | 425 | 425 | 1806.3 | 3025 | 0.55 | 1336.74 | G300E | 5463150 | 42.87 | G300E | 0 | 0
860 | Story20 | C46 | 32 MPa RC Column (42.5 cm x 42.5 cm) | Column | 32MPa | Concrete Rectangular | 425 | 425 | 1806.3 | 3025 | 0.55 | 1336.74 | G300E | 25815350 | 202.56 | G300E | 0 | 0
861 | Story20 | C47 | 32 MPa RC Column (42.5 cm x 42.5 cm) | Column | 32MPa | Concrete Rectangular | 425 | 425 | 1806.3 | 3025 | 0.55 | 1336.74 | G300E | 30563591.67 | 239.81 | G300E | 0 | 0
862 | Story20 | C48 | 32 MPa RC Column (42.5 cm x 42.5 cm) | Column | 32MPa | Concrete Rectangular | 425 | 425 | 1806.3 | 3025 | 0.55 | 1336.74 | G300E | 15319608.33 | 120.2 | G300E | 0 | 0
863 | Story20 | C49 | 32 MPa RC Column (42.5 cm x 42.5 cm) | Column | 32MPa | Concrete Rectangular | 425 | 425 | 1806.3 | 3025 | 0.55 | 1336.74 | G300E | 14497816.67 | 113.76 | G300E | 0 | 0
864 | Story20 | C5 | 32 MPa RC Column (42.5 cm x 42.5 cm) | Column | 32MPa | Concrete Rectangular | 425 | 425 | 1806.3 | 3025 | 0.55 | 1336.74 | G300E | 7676441.67 | 60.23 | G300E | 0 | 0
865 | Story20 | C50 | 32 MPa RC Column (42.5 cm x 42.5 cm) | Column | 32MPa | Concrete Rectangular | 425 | 425 | 1806.3 | 3025 | 0.55 | 1336.74 | G300E | 31781658.33 | 249.37 | G300E | 0 | 0
866 | Story20 | C51 | 32 MPa RC Column (42.5 cm x 42.5 cm) | Column | 32MPa | Concrete Rectangular | 425 | 425 | 1806.3 | 3025 | 0.55 | 1336.74 | G300E | 28354333.33 | 222.48 | G300E | 0 | 0
867 | Story20 | C52 | 32 MPa RC Column (42.5 cm x 42.5 cm) | Column | 32MPa | Concrete Rectangular | 425 | 425 | 1806.3 | 3025 | 0.55 | 1336.74 | G300E | 5463150 | 42.87 | G300E | 0 | 0
868 | Story20 | C53 | 32 MPa RC Column (42.5 cm x 42.5 cm) | Column | 32MPa | Concrete Rectangular | 425 | 425 | 1806.3 | 3025 | 0.55 | 1336.74 | G300E | 5463150 | 42.87 | G300E | 0 | 0
869 | Story20 | C54 | 32 MPa RC Column (42.5 cm x 42.5 cm) | Column | 32MPa | Concrete Rectangular | 425 | 425 | 1806.3 | 3025 | 0.55 | 1336.74 | G300E | 28354333.33 | 222.48 | G300E | 0 | 0
870 | Story20 | C55 | 32 MPa RC Column (42.5 cm x 42.5 cm) | Column | 32MPa | Concrete Rectangular | 425 | 425 | 1806.3 | 3025 | 0.55 | 1336.74 | G300E | 31781658.33 | 249.37 | G300E | 0 | 0
871 | Story20 | C56 | 32 MPa RC Column (42.5 cm x 42.5 cm) | Column | 32MPa | Concrete Rectangular | 425 | 425 | 1806.3 | 3025 | 0.55 | 1336.74 | G300E | 14497816.67 | 113.76 | G300E | 0 | 0
872 | Story20 | C57 | 32 MPa RC Column (42.5 cm x 42.5 cm) | Column | 32MPa | Concrete Rectangular | 425 | 425 | 1806.3 | 3025 | 0.55 | 1336.74 | G300E | 20551850 | 161.26 | G300E | 0 | 0
873 | Story20 | C58 | 32 MPa RC Column (42.5 cm x 42.5 cm) | Column | 32MPa | Concrete Rectangular | 425 | 425 | 1806.3 | 3025 | 0.55 | 1336.74 | G300E | 10496750 | 82.36 | G300E | 0 | 0
874 | Story20 | C59 | 32 MPa RC Column (42.5 cm x 42.5 cm) | Column | 32MPa | Concrete Rectangular | 425 | 425 | 1806.3 | 3025 | 0.55 | 1336.74 | G300E | 9482366.67 | 74.4 | G300E | 0 | 0
875 | Story20 | C6 | 32 MPa RC Column (42.5 cm x 42.5 cm) | Column | 32MPa | Concrete Rectangular | 425 | 425 | 1806.3 | 3025 | 0.55 | 1336.74 | G300E | 9482366.67 | 74.4 | G300E | 0 | 0
876 | Story20 | C60 | 32 MPa RC Column (42.5 cm x 42.5 cm) | Column | 32MPa | Concrete Rectangular | 425 | 425 | 1806.3 | 3025 | 0.55 | 1336.74 | G300E | 7677450 | 60.24 | G300E | 0 | 0
877 | Story20 | C61 | 32 MPa RC Column (42.5 cm x 42.5 cm) | Column | 32MPa | Concrete Rectangular | 425 | 425 | 1806.3 | 3025 | 0.55 | 1336.74 | G300E | 7677450 | 60.24 | G300E | 0 | 0
878 | Story20 | C62 | 32 MPa RC Column (42.5 cm x 42.5 cm) | Column | 32MPa | Concrete Rectangular | 425 | 425 | 1806.3 | 3025 | 0.55 | 1336.74 | G300E | 9482366.67 | 74.4 | G300E | 0 | 0
879 | Story20 | C63 | 32 MPa RC Column (42.5 cm x 42.5 cm) | Column | 32MPa | Concrete Rectangular | 425 | 425 | 1806.3 | 3025 | 0.55 | 1336.74 | G300E | 10496750 | 82.36 | G300E | 0 | 0
880 | Story20 | C64 | 32 MPa RC Column (42.5 cm x 42.5 cm) | Column | 32MPa | Concrete Rectangular | 425 | 425 | 1806.3 | 3025 | 0.55 | 1336.74 | G300E | 20551850 | 161.26 | G300E | 0 | 0
881 | Story20 | C7 | 32 MPa RC Column (42.5 cm x 42.5 cm) | Column | 32MPa | Concrete Rectangular | 425 | 425 | 1806.3 | 3025 | 0.55 | 1336.74 | G300E | 10496750 | 82.36 | G300E | 0 | 0
882 | Story20 | C8 | 32 MPa RC Column (42.5 cm x 42.5 cm) | Column | 32MPa | Concrete Rectangular | 425 | 425 | 1806.3 | 3025 | 0.55 | 1336.74 | G300E | 20551850 | 161.26 | G300E | 0 | 0
883 | Story20 | C9 | 32 MPa RC Column (42.5 cm x 42.5 cm) | Column | 32MPa | Concrete Rectangular | 425 | 425 | 1806.3 | 3025 | 0.55 | 1336.74 | G300E | 14500841.67 | 113.78 | G300E | 0 | 0
884 | Story21 | C1 | 32 MPa RC Column (40 cm x 40 cm) | Column | 32MPa | Concrete Rectangular | 400 | 400 | 1600 | 3025 | 0.48 | 1184.1 | G300E | 4840000 | 37.98 | G300E | 0 | 0
885 | Story21 | C10 | 32 MPa RC Column (40 cm x 40 cm) | Column | 32MPa | Concrete Rectangular | 400 | 400 | 1600 | 3025 | 0.48 | 1184.1 | G300E | 31207916.67 | 244.87 | G300E | 0 | 0
886 | Story21 | C11 | 32 MPa RC Column (40 cm x 40 cm) | Column | 32MPa | Concrete Rectangular | 400 | 400 | 1600 | 3025 | 0.48 | 1184.1 | G300E | 27740258.33 | 217.66 | G300E | 0 | 0
887 | Story21 | C12 | 32 MPa RC Column (40 cm x 40 cm) | Column | 32MPa | Concrete Rectangular | 400 | 400 | 1600 | 3025 | 0.48 | 1184.1 | G300E | 4840000 | 37.98 | G300E | 0 | 0
888 | Story21 | C13 | 32 MPa RC Column (40 cm x 40 cm) | Column | 32MPa | Concrete Rectangular | 400 | 400 | 1600 | 3025 | 0.48 | 1184.1 | G300E | 4840000 | 37.98 | G300E | 0 | 0
889 | Story21 | C14 | 32 MPa RC Column (40 cm x 40 cm) | Column | 32MPa | Concrete Rectangular | 400 | 400 | 1600 | 3025 | 0.48 | 1184.1 | G300E | 27728158.33 | 217.57 | G300E | 0 | 0
890 | Story21 | C15 | 32 MPa RC Column (40 cm x 40 cm) | Column | 32MPa | Concrete Rectangular | 400 | 400 | 1600 | 3025 | 0.48 | 1184.1 | G300E | 31220016.67 | 244.96 | G300E | 0 | 0
891 | Story21 | C16 | 32 MPa RC Column (40 cm x 40 cm) | Column | 32MPa | Concrete Rectangular | 400 | 400 | 1600 | 3025 | 0.48 | 1184.1 | G300E | 4840000 | 37.98 | G300E | 0 | 0
892 | Story21 | C17 | 32 MPa RC Column (40 cm x 40 cm) | Column | 32MPa | Concrete Rectangular | 400 | 400 | 1600 | 3025 | 0.48 | 1184.1 | G300E | 4840000 | 37.98 | G300E | 0 | 0
893 | Story21 | C18 | 32 MPa RC Column (40 cm x 40 cm) | Column | 32MPa | Concrete Rectangular | 400 | 400 | 1600 | 3025 | 0.48 | 1184.1 | G300E | 29725666.67 | 233.24 | G300E | 0 | 0
894 | Story21 | C19 | 32 MPa RC Column (40 cm x 40 cm) | Column | 32MPa | Concrete Rectangular | 400 | 400 | 1600 | 3025 | 0.48 | 1184.1 | G300E | 25362608.33 | 199 | G300E | 0 | 0
895 | Story21 | C2 | 32 MPa RC Column (40 cm x 40 cm) | Column | 32MPa | Concrete Rectangular | 400 | 400 | 1600 | 3025 | 0.48 | 1184.1 | G300E | 4840000 | 37.98 | G300E | 0 | 0
896 | Story21 | C20 | 32 MPa RC Column (40 cm x 40 cm) | Column | 32MPa | Concrete Rectangular | 400 | 400 | 1600 | 3025 | 0.48 | 1184.1 | G300E | 4840000 | 37.98 | G300E | 0 | 0
897 | Story21 | C21 | 32 MPa RC Column (40 cm x 40 cm) | Column | 32MPa | Concrete Rectangular | 400 | 400 | 1600 | 3025 | 0.48 | 1184.1 | G300E | 4840000 | 37.98 | G300E | 0 | 0
898 | Story21 | C22 | 32 MPa RC Column (40 cm x 40 cm) | Column | 32MPa | Concrete Rectangular | 400 | 400 | 1600 | 3025 | 0.48 | 1184.1 | G300E | 25373700 | 199.09 | G300E | 0 | 0
899 | Story21 | C23 | 32 MPa RC Column (40 cm x 40 cm) | Column | 32MPa | Concrete Rectangular | 400 | 400 | 1600 | 3025 | 0.48 | 1184.1 | G300E | 29736758.33 | 233.33 | G300E | 0 | 0
900 | Story21 | C24 | 32 MPa RC Column (40 cm x 40 cm) | Column | 32MPa | Concrete Rectangular | 400 | 400 | 1600 | 3025 | 0.48 | 1184.1 | G300E | 4840000 | 37.98 | G300E | 0 | 0
901 | Story21 | C25 | 32 MPa RC Column (40 cm x 40 cm) | Column | 32MPa | Concrete Rectangular | 400 | 400 | 1600 | 3025 | 0.48 | 1184.1 | G300E | 4840000 | 37.98 | G300E | 0 | 0
902 | Story21 | C26 | 32 MPa RC Column (40 cm x 40 cm) | Column | 32MPa | Concrete Rectangular | 400 | 400 | 1600 | 3025 | 0.48 | 1184.1 | G300E | 4840000 | 37.98 | G300E | 0 | 0
903 | Story21 | C27 | 32 MPa RC Column (40 cm x 40 cm) | Column | 32MPa | Concrete Rectangular | 400 | 400 | 1600 | 3025 | 0.48 | 1184.1 | G300E | 4840000 | 37.98 | G300E | 0 | 0
904 | Story21 | C3 | 32 MPa RC Column (40 cm x 40 cm) | Column | 32MPa | Concrete Rectangular | 400 | 400 | 1600 | 3025 | 0.48 | 1184.1 | G300E | 4840000 | 37.98 | G300E | 0 | 0
905 | Story21 | C30 | 32 MPa RC Column (40 cm x 40 cm) | Column | 32MPa | Concrete Rectangular | 400 | 400 | 1600 | 3025 | 0.48 | 1184.1 | G300E | 4840000 | 37.98 | G300E | 0 | 0
906 | Story21 | C31 | 32 MPa RC Column (40 cm x 40 cm) | Column | 32MPa | Concrete Rectangular | 400 | 400 | 1600 | 3025 | 0.48 | 1184.1 | G300E | 4840000 | 37.98 | G300E | 0 | 0
907 | Story21 | C32 | 32 MPa RC Column (40 cm x 40 cm) | Column | 32MPa | Concrete Rectangular | 400 | 400 | 1600 | 3025 | 0.48 | 1184.1 | G300E | 4840000 | 37.98 | G300E | 0 | 0
908 | Story21 | C33 | 32 MPa RC Column (40 cm x 40 cm) | Column | 32MPa | Concrete Rectangular | 400 | 400 | 1600 | 3025 | 0.48 | 1184.1 | G300E | 4840000 | 37.98 | G300E | 0 | 0
909 | Story21 | C34 | 32 MPa RC Column (40 cm x 40 cm) | Column | 32MPa | Concrete Rectangular | 400 | 400 | 1600 | 3025 | 0.48 | 1184.1 | G300E | 4840000 | 37.98 | G300E | 0 | 0
910 | Story21 | C35 | 32 MPa RC Column (40 cm x 40 cm) | Column | 32MPa | Concrete Rectangular | 400 | 400 | 1600 | 3025 | 0.48 | 1184.1 | G300E | 4840000 | 37.98 | G300E | 0 | 0
911 | Story21 | C38 | 32 MPa RC Column (40 cm x 40 cm) | Column | 32MPa | Concrete Rectangular | 400 | 400 | 1600 | 3025 | 0.48 | 1184.1 | G300E | 4840000 | 37.98 | G300E | 0 | 0
912 | Story21 | C39 | 32 MPa RC Column (40 cm x 40 cm) | Column | 32MPa | Concrete Rectangular | 400 | 400 | 1600 | 3025 | 0.48 | 1184.1 | G300E | 4840000 | 37.98 | G300E | 0 | 0
913 | Story21 | C4 | 32 MPa RC Column (40 cm x 40 cm) | Column | 32MPa | Concrete Rectangular | 400 | 400 | 1600 | 3025 | 0.48 | 1184.1 | G300E | 4840000 | 37.98 | G300E | 0 | 0
914 | Story21 | C40 | 32 MPa RC Column (40 cm x 40 cm) | Column | 32MPa | Concrete Rectangular | 400 | 400 | 1600 | 3025 | 0.48 | 1184.1 | G300E | 4840000 | 37.98 | G300E | 0 | 0
915 | Story21 | C41 | 32 MPa RC Column (40 cm x 40 cm) | Column | 32MPa | Concrete Rectangular | 400 | 400 | 1600 | 3025 | 0.48 | 1184.1 | G300E | 4840000 | 37.98 | G300E | 0 | 0
916 | Story21 | C42 | 32 MPa RC Column (40 cm x 40 cm) | Column | 32MPa | Concrete Rectangular | 400 | 400 | 1600 | 3025 | 0.48 | 1184.1 | G300E | 29736758.33 | 233.33 | G300E | 0 | 0
917 | Story21 | C43 | 32 MPa RC Column (40 cm x 40 cm) | Column | 32MPa | Concrete Rectangular | 400 | 400 | 1600 | 3025 | 0.48 | 1184.1 | G300E | 25372691.67 | 199.08 | G300E | 0 | 0
918 | Story21 | C44 | 32 MPa RC Column (40 cm x 40 cm) | Column | 32MPa | Concrete Rectangular | 400 | 400 | 1600 | 3025 | 0.48 | 1184.1 | G300E | 4840000 | 37.98 | G300E | 0 | 0
919 | Story21 | C45 | 32 MPa RC Column (40 cm x 40 cm) | Column | 32MPa | Concrete Rectangular | 400 | 400 | 1600 | 3025 | 0.48 | 1184.1 | G300E | 4840000 | 37.98 | G300E | 0 | 0
920 | Story21 | C46 | 32 MPa RC Column (40 cm x 40 cm) | Column | 32MPa | Concrete Rectangular | 400 | 400 | 1600 | 3025 | 0.48 | 1184.1 | G300E | 25371683.33 | 199.08 | G300E | 0 | 0
921 | Story21 | C47 | 32 MPa RC Column (40 cm x 40 cm) | Column | 32MPa | Concrete Rectangular | 400 | 400 | 1600 | 3025 | 0.48 | 1184.1 | G300E | 29736758.33 | 233.33 | G300E | 0 | 0
922 | Story21 | C48 | 32 MPa RC Column (40 cm x 40 cm) | Column | 32MPa | Concrete Rectangular | 400 | 400 | 1600 | 3025 | 0.48 | 1184.1 | G300E | 4840000 | 37.98 | G300E | 0 | 0
923 | Story21 | C49 | 32 MPa RC Column (40 cm x 40 cm) | Column | 32MPa | Concrete Rectangular | 400 | 400 | 1600 | 3025 | 0.48 | 1184.1 | G300E | 4840000 | 37.98 | G300E | 0 | 0
924 | Story21 | C5 | 32 MPa RC Column (40 cm x 40 cm) | Column | 32MPa | Concrete Rectangular | 400 | 400 | 1600 | 3025 | 0.48 | 1184.1 | G300E | 4840000 | 37.98 | G300E | 0 | 0
925 | Story21 | C50 | 32 MPa RC Column (40 cm x 40 cm) | Column | 32MPa | Concrete Rectangular | 400 | 400 | 1600 | 3025 | 0.48 | 1184.1 | G300E | 31220016.67 | 244.96 | G300E | 0 | 0
926 | Story21 | C51 | 32 MPa RC Column (40 cm x 40 cm) | Column | 32MPa | Concrete Rectangular | 400 | 400 | 1600 | 3025 | 0.48 | 1184.1 | G300E | 27728158.33 | 217.57 | G300E | 0 | 0
927 | Story21 | C52 | 32 MPa RC Column (40 cm x 40 cm) | Column | 32MPa | Concrete Rectangular | 400 | 400 | 1600 | 3025 | 0.48 | 1184.1 | G300E | 4840000 | 37.98 | G300E | 0 | 0
928 | Story21 | C53 | 32 MPa RC Column (40 cm x 40 cm) | Column | 32MPa | Concrete Rectangular | 400 | 400 | 1600 | 3025 | 0.48 | 1184.1 | G300E | 4840000 | 37.98 | G300E | 0 | 0
929 | Story21 | C54 | 32 MPa RC Column (40 cm x 40 cm) | Column | 32MPa | Concrete Rectangular | 400 | 400 | 1600 | 3025 | 0.48 | 1184.1 | G300E | 27728158.33 | 217.57 | G300E | 0 | 0
930 | Story21 | C55 | 32 MPa RC Column (40 cm x 40 cm) | Column | 32MPa | Concrete Rectangular | 400 | 400 | 1600 | 3025 | 0.48 | 1184.1 | G300E | 31220016.67 | 244.96 | G300E | 0 | 0
931 | Story21 | C56 | 32 MPa RC Column (40 cm x 40 cm) | Column | 32MPa | Concrete Rectangular | 400 | 400 | 1600 | 3025 | 0.48 | 1184.1 | G300E | 4840000 | 37.98 | G300E | 0 | 0
932 | Story21 | C57 | 32 MPa RC Column (40 cm x 40 cm) | Column | 32MPa | Concrete Rectangular | 400 | 400 | 1600 | 3025 | 0.48 | 1184.1 | G300E | 4840000 | 37.98 | G300E | 0 | 0
933 | Story21 | C58 | 32 MPa RC Column (40 cm x 40 cm) | Column | 32MPa | Concrete Rectangular | 400 | 400 | 1600 | 3025 | 0.48 | 1184.1 | G300E | 4840000 | 37.98 | G300E | 0 | 0
934 | Story21 | C59 | 32 MPa RC Column (40 cm x 40 cm) | Column | 32MPa | Concrete Rectangular | 400 | 400 | 1600 | 3025 | 0.48 | 1184.1 | G300E | 4840000 | 37.98 | G300E | 0 | 0
935 | Story21 | C6 | 32 MPa RC Column (40 cm x 40 cm) | Column | 32MPa | Concrete Rectangular | 400 | 400 | 1600 | 3025 | 0.48 | 1184.1 | G300E | 4840000 | 37.98 | G300E | 0 | 0
936 | Story21 | C60 | 32 MPa RC Column (40 cm x 40 cm) | Column | 32MPa | Concrete Rectangular | 400 | 400 | 1600 | 3025 | 0.48 | 1184.1 | G300E | 4840000 | 37.98 | G300E | 0 | 0
937 | Story21 | C61 | 32 MPa RC Column (40 cm x 40 cm) | Column | 32MPa | Concrete Rectangular | 400 | 400 | 1600 | 3025 | 0.48 | 1184.1 | G300E | 4840000 | 37.98 | G300E | 0 | 0
938 | Story21 | C62 | 32 MPa RC Column (40 cm x 40 cm) | Column | 32MPa | Concrete Rectangular | 400 | 400 | 1600 | 3025 | 0.48 | 1184.1 | G300E | 4840000 | 37.98 | G300E | 0 | 0
939 | Story21 | C63 | 32 MPa RC Column (40 cm x 40 cm) | Column | 32MPa | Concrete Rectangular | 400 | 400 | 1600 | 3025 | 0.48 | 1184.1 | G300E | 4840000 | 37.98 | G300E | 0 | 0
940 | Story21 | C64 | 32 MPa RC Column (40 cm x 40 cm) | Column | 32MPa | Concrete Rectangular | 400 | 400 | 1600 | 3025 | 0.48 | 1184.1 | G300E | 4840000 | 37.98 | G300E | 0 | 0
941 | Story21 | C7 | 32 MPa RC Column (40 cm x 40 cm) | Column | 32MPa | Concrete Rectangular | 400 | 400 | 1600 | 3025 | 0.48 | 1184.1 | G300E | 4840000 | 37.98 | G300E | 0 | 0
942 | Story21 | C8 | 32 MPa RC Column (40 cm x 40 cm) | Column | 32MPa | Concrete Rectangular | 400 | 400 | 1600 | 3025 | 0.48 | 1184.1 | G300E | 4840000 | 37.98 | G300E | 0 | 0
943 | Story21 | C9 | 32 MPa RC Column (40 cm x 40 cm) | Column | 32MPa | Concrete Rectangular | 400 | 400 | 1600 | 3025 | 0.48 | 1184.1 | G300E | 4840000 | 37.98 | G300E | 0 | 0
944 | Story21 | D1 | 32 MPa RC Column (50 cm x 50 cm) | Column | 32MPa | Concrete Rectangular | 500 | 500 | 2500 | 8005.6 | 2 | 4896.39 | G300E | 20014000 | 157.04 | G300E | 0 | 0
945 | Story21 | D10 | 32 MPa RC Column (50 cm x 50 cm) | Column | 32MPa | Concrete Rectangular | 500 | 500 | 2500 | 8005.6 | 2 | 4896.39 | G300E | 20014000 | 157.04 | G300E | 0 | 0
946 | Story21 | D100 | 32 MPa RC Column (50 cm x 50 cm) | Column | 32MPa | Concrete Rectangular | 500 | 500 | 2500 | 8005.6 | 2 | 4896.39 | G300E | 20014000 | 157.04 | G300E | 0 | 0
947 | Story21 | D101 | 32 MPa RC Column (50 cm x 50 cm) | Column | 32MPa | Concrete Rectangular | 500 | 500 | 2500 | 8005.6 | 2 | 4896.39 | G300E | 20014000 | 157.04 | G300E | 0 | 0
948 | Story21 | D102 | 32 MPa RC Column (50 cm x 50 cm) | Column | 32MPa | Concrete Rectangular | 500 | 500 | 2500 | 8005.6 | 2 | 4896.39 | G300E | 26684666.2 | 209.38 | G300E | 0 | 0
949 | Story21 | D103 | 32 MPa RC Column (50 cm x 50 cm) | Column | 32MPa | Concrete Rectangular | 500 | 500 | 2500 | 8005.6 | 2 | 4896.39 | G300E | 20014000 | 157.04 | G300E | 0 | 0
950 | Story21 | D104 | 32 MPa RC Column (50 cm x 50 cm) | Column | 32MPa | Concrete Rectangular | 500 | 500 | 2500 | 8005.6 | 2 | 4896.39 | G300E | 20014000 | 157.04 | G300E | 0 | 0
951 | Story21 | D11 | 32 MPa RC Column (50 cm x 50 cm) | Column | 32MPa | Concrete Rectangular | 500 | 500 | 2500 | 5940.5 | 1.49 | 3633.33 | G300E | 14851250 | 116.53 | G300E | 0 | 0
952 | Story21 | D12 | 32 MPa RC Column (50 cm x 50 cm) | Column | 32MPa | Concrete Rectangular | 500 | 500 | 2500 | 5940.5 | 1.49 | 3633.33 | G300E | 14851250 | 116.53 | G300E | 0 | 0
953 | Story21 | D13 | 32 MPa RC Column (50 cm x 50 cm) | Column | 32MPa | Concrete Rectangular | 500 | 500 | 2500 | 5940.5 | 1.49 | 3633.33 | G300E | 50330886.25 | 394.91 | G300E | 3463311.5 | 27.17
954 | Story21 | D14 | 32 MPa RC Column (50 cm x 50 cm) | Column | 32MPa | Concrete Rectangular | 500 | 500 | 2500 | 5940.5 | 1.49 | 3633.33 | G300E | 50298213.5 | 394.66 | G300E | 3463311.5 | 27.17
955 | Story21 | D15 | 32 MPa RC Column (50 cm x 50 cm) | Column | 32MPa | Concrete Rectangular | 500 | 500 | 2500 | 5940.5 | 1.49 | 3633.33 | G300E | 14851250 | 116.53 | G300E | 0 | 0
956 | Story21 | D16 | 32 MPa RC Column (50 cm x 50 cm) | Column | 32MPa | Concrete Rectangular | 500 | 500 | 2500 | 5940.5 | 1.49 | 3633.33 | G300E | 14851250 | 116.53 | G300E | 0 | 0
957 | Story21 | D17 | 32 MPa RC Column (50 cm x 50 cm) | Column | 32MPa | Concrete Rectangular | 500 | 500 | 2500 | 5940.5 | 1.49 | 3633.33 | G300E | 81123468 | 636.52 | G300E | 3463311.5 | 27.17
958 | Story21 | D18 | 32 MPa RC Column (50 cm x 50 cm) | Column | 32MPa | Concrete Rectangular | 500 | 500 | 2500 | 5940.5 | 1.49 | 3633.33 | G300E | 80955648.88 | 635.21 | G300E | 3463311.5 | 27.17
959 | Story21 | D19 | 32 MPa RC Column (50 cm x 50 cm) | Column | 32MPa | Concrete Rectangular | 500 | 500 | 2500 | 5940.5 | 1.49 | 3633.33 | G300E | 14851250 | 116.53 | G300E | 0 | 0
960 | Story21 | D2 | 32 MPa RC Column (50 cm x 50 cm) | Column | 32MPa | Concrete Rectangular | 500 | 500 | 2500 | 5940.5 | 1.49 | 3633.33 | G300E | 14851250 | 116.53 | G300E | 0 | 0
961 | Story21 | D20 | 32 MPa RC Column (50 cm x 50 cm) | Column | 32MPa | Concrete Rectangular | 500 | 500 | 2500 | 5940.5 | 1.49 | 3633.33 | G300E | 14851250 | 116.53 | G300E | 0 | 0
962 | Story21 | D21 | 32 MPa RC Column (50 cm x 50 cm) | Column | 32MPa | Concrete Rectangular | 500 | 500 | 2500 | 8005.6 | 2 | 4896.39 | G300E | 20014000 | 157.04 | G300E | 0 | 0
963 | Story21 | D22 | 32 MPa RC Column (50 cm x 50 cm) | Column | 32MPa | Concrete Rectangular | 500 | 500 | 2500 | 8005.6 | 2 | 4896.39 | G300E | 41138777 | 322.79 | G300E | 4667264.8 | 36.62
964 | Story21 | D23 | 32 MPa RC Column (50 cm x 50 cm) | Column | 32MPa | Concrete Rectangular | 500 | 500 | 2500 | 8005.6 | 2 | 4896.39 | G300E | 126656597.6 | 993.79 | G300E | 4667264.8 | 36.62
965 | Story21 | D24 | 32 MPa RC Column (50 cm x 50 cm) | Column | 32MPa | Concrete Rectangular | 500 | 500 | 2500 | 8005.6 | 2 | 4896.39 | G300E | 179369470.8 | 1407.4 | G300E | 0 | 0
966 | Story21 | D25 | 32 MPa RC Column (50 cm x 50 cm) | Column | 32MPa | Concrete Rectangular | 500 | 500 | 2500 | 8005.6 | 2 | 4896.39 | G300E | 36189314.8 | 283.95 | G300E | 0 | 0
967 | Story21 | D26 | 32 MPa RC Column (50 cm x 50 cm) | Column | 32MPa | Concrete Rectangular | 500 | 500 | 2500 | 8005.6 | 2 | 4896.39 | G300E | 21216841.4 | 166.48 | G300E | 0 | 0
968 | Story21 | D27 | 32 MPa RC Column (50 cm x 50 cm) | Column | 32MPa | Concrete Rectangular | 500 | 500 | 2500 | 5940.5 | 1.49 | 3633.33 | G300E | 14851250 | 116.53 | G300E | 0 | 0
969 | Story21 | D28 | 32 MPa RC Column (50 cm x 50 cm) | Column | 32MPa | Concrete Rectangular | 500 | 500 | 2500 | 5940.5 | 1.49 | 3633.33 | G300E | 14851250 | 116.53 | G300E | 0 | 0
970 | Story21 | D29 | 32 MPa RC Column (50 cm x 50 cm) | Column | 32MPa | Concrete Rectangular | 500 | 500 | 2500 | 8005.6 | 2 | 4896.39 | G300E | 20014000 | 157.04 | G300E | 0 | 0
971 | Story21 | D3 | 32 MPa RC Column (50 cm x 50 cm) | Column | 32MPa | Concrete Rectangular | 500 | 500 | 2500 | 8005.6 | 2 | 4896.39 | G300E | 20014000 | 157.04 | G300E | 0 | 0
972 | Story21 | D30 | 32 MPa RC Column (50 cm x 50 cm) | Column | 32MPa | Concrete Rectangular | 500 | 500 | 2500 | 8005.6 | 2 | 4896.39 | G300E | 41356929.6 | 324.5 | G300E | 4667264.8 | 36.62
973 | Story21 | D31 | 32 MPa RC Column (50 cm x 50 cm) | Column | 32MPa | Concrete Rectangular | 500 | 500 | 2500 | 8005.6 | 2 | 4896.39 | G300E | 126698627 | 994.12 | G300E | 4667264.8 | 36.62
974 | Story21 | D32 | 32 MPa RC Column (50 cm x 50 cm) | Column | 32MPa | Concrete Rectangular | 500 | 500 | 2500 | 5940.5 | 1.49 | 3633.33 | G300E | 94663352.62 | 742.76 | G300E | 0 | 0
975 | Story21 | D33 | 32 MPa RC Column (50 cm x 50 cm) | Column | 32MPa | Concrete Rectangular | 500 | 500 | 2500 | 5940.5 | 1.49 | 3633.33 | G300E | 94697510.5 | 743.03 | G300E | 0 | 0
976 | Story21 | D34 | 32 MPa RC Column (50 cm x 50 cm) | Column | 32MPa | Concrete Rectangular | 500 | 500 | 2500 | 8005.6 | 2 | 4896.39 | G300E | 179375475 | 1407.45 | G300E | 0 | 0
977 | Story21 | D35 | 32 MPa RC Column (50 cm x 50 cm) | Column | 32MPa | Concrete Rectangular | 500 | 500 | 2500 | 8005.6 | 2 | 4896.39 | G300E | 36189314.8 | 283.95 | G300E | 0 | 0
978 | Story21 | D36 | 32 MPa RC Column (50 cm x 50 cm) | Column | 32MPa | Concrete Rectangular | 500 | 500 | 2500 | 8005.6 | 2 | 4896.39 | G300E | 21216841.4 | 166.48 | G300E | 0 | 0
979 | Story21 | D37 | 32 MPa RC Column (50 cm x 50 cm) | Column | 32MPa | Concrete Rectangular | 500 | 500 | 2500 | 5940.5 | 1.49 | 3633.33 | G300E | 14851250 | 116.53 | G300E | 0 | 0
980 | Story21 | D38 | 32 MPa RC Column (50 cm x 50 cm) | Column | 32MPa | Concrete Rectangular | 500 | 500 | 2500 | 5940.5 | 1.49 | 3633.33 | G300E | 14851250 | 116.53 | G300E | 0 | 0
981 | Story21 | D39 | 32 MPa RC Column (50 cm x 50 cm) | Column | 32MPa | Concrete Rectangular | 500 | 500 | 2500 | 5940.5 | 1.49 | 3633.33 | G300E | 24020411.75 | 188.47 | G300E | 0 | 0
982 | Story21 | D4 | 32 MPa RC Column (50 cm x 50 cm) | Column | 32MPa | Concrete Rectangular | 500 | 500 | 2500 | 8005.6 | 2 | 4896.39 | G300E | 20650445.2 | 162.03 | G300E | 0 | 0
983 | Story21 | D40 | 32 MPa RC Column (50 cm x 50 cm) | Column | 32MPa | Concrete Rectangular | 500 | 500 | 2500 | 5940.5 | 1.49 | 3633.33 | G300E | 24020411.75 | 188.47 | G300E | 0 | 0
984 | Story21 | D41 | 32 MPa RC Column (50 cm x 50 cm) | Column | 32MPa | Concrete Rectangular | 500 | 500 | 2500 | 5940.5 | 1.49 | 3633.33 | G300E | 14851250 | 116.53 | G300E | 0 | 0
985 | Story21 | D42 | 32 MPa RC Column (50 cm x 50 cm) | Column | 32MPa | Concrete Rectangular | 500 | 500 | 2500 | 5940.5 | 1.49 | 3633.33 | G300E | 14851250 | 116.53 | G300E | 0 | 0
986 | Story21 | D43 | 32 MPa RC Column (50 cm x 50 cm) | Column | 32MPa | Concrete Rectangular | 500 | 500 | 2500 | 5940.5 | 1.49 | 3633.33 | G300E | 14851250 | 116.53 | G300E | 0 | 0
987 | Story21 | D44 | 32 MPa RC Column (50 cm x 50 cm) | Column | 32MPa | Concrete Rectangular | 500 | 500 | 2500 | 5940.5 | 1.49 | 3633.33 | G300E | 14851250 | 116.53 | G300E | 0 | 0
988 | Story21 | D45 | 32 MPa RC Column (50 cm x 50 cm) | Column | 32MPa | Concrete Rectangular | 500 | 500 | 2500 | 5940.5 | 1.49 | 3633.33 | G300E | 14851250 | 116.53 | G300E | 0 | 0
989 | Story21 | D46 | 32 MPa RC Column (50 cm x 50 cm) | Column | 32MPa | Concrete Rectangular | 500 | 500 | 2500 | 8005.6 | 2 | 4896.39 | G300E | 20014000 | 157.04 | G300E | 0 | 0
990 | Story21 | D47 | 32 MPa RC Column (50 cm x 50 cm) | Column | 32MPa | Concrete Rectangular | 500 | 500 | 2500 | 8005.6 | 2 | 4896.39 | G300E | 20014000 | 157.04 | G300E | 0 | 0
991 | Story21 | D48 | 32 MPa RC Column (50 cm x 50 cm) | Column | 32MPa | Concrete Rectangular | 500 | 500 | 2500 | 8005.6 | 2 | 4896.39 | G300E | 21487030.4 | 168.6 | G300E | 0 | 0
992 | Story21 | D49 | 32 MPa RC Column (50 cm x 50 cm) | Column | 32MPa | Concrete Rectangular | 500 | 500 | 2500 | 8005.6 | 2 | 4896.39 | G300E | 20014000 | 157.04 | G300E | 0 | 0
993 | Story21 | D5 | 32 MPa RC Column (50 cm x 50 cm) | Column | 32MPa | Concrete Rectangular | 500 | 500 | 2500 | 8005.6 | 2 | 4896.39 | G300E | 20014000 | 157.04 | G300E | 0 | 0
994 | Story21 | D50 | 32 MPa RC Column (50 cm x 50 cm) | Column | 32MPa | Concrete Rectangular | 500 | 500 | 2500 | 8005.6 | 2 | 4896.39 | G300E | 20014000 | 157.04 | G300E | 0 | 0
995 | Story21 | D51 | 32 MPa RC Column (50 cm x 50 cm) | Column | 32MPa | Concrete Rectangular | 500 | 500 | 2500 | 8005.6 | 2 | 4896.39 | G300E | 20014000 | 157.04 | G300E | 0 | 0
996 | Story21 | D52 | 32 MPa RC Column (50 cm x 50 cm) | Column | 32MPa | Concrete Rectangular | 500 | 500 | 2500 | 8005.6 | 2 | 4896.39 | G300E | 20014000 | 157.04 | G300E | 0 | 0
997 | Story21 | D53 | 32 MPa RC Column (50 cm x 50 cm) | Column | 32MPa | Concrete Rectangular | 500 | 500 | 2500 | 8005.6 | 2 | 4896.39 | G300E | 20014000 | 157.04 | G300E | 0 | 0
998 | Story21 | D54 | 32 MPa RC Column (50 cm x 50 cm) | Column | 32MPa | Concrete Rectangular | 500 | 500 | 2500 | 5940.5 | 1.49 | 3633.33 | G300E | 14851250 | 116.53 | G300E | 0 | 0
999 | Story21 | D55 | 32 MPa RC Column (50 cm x 50 cm) | Column | 32MPa | Concrete Rectangular | 500 | 500 | 2500 | 8005.6 | 2 | 4896.39 | G300E | 20014000 | 157.04 | G300E | 0 | 0
1000 | Story21 | D56 | 32 MPa RC Column (50 cm x 50 cm) | Column | 32MPa | Concrete Rectangular | 500 | 500 | 2500 | 8005.6 | 2 | 4896.39 | G300E | 20014000 | 157.04 | G300E | 0 | 0
1001 | Story21 | D57 | 32 MPa RC Column (50 cm x 50 cm) | Column | 32MPa | Concrete Rectangular | 500 | 500 | 2500 | 8005.6 | 2 | 4896.39 | G300E | 20014000 | 157.04 | G300E | 0 | 0
1002 | Story21 | D58 | 32 MPa RC Column (50 cm x 50 cm) | Column | 32MPa | Concrete Rectangular | 500 | 500 | 2500 | 5940.5 | 1.49 | 3633.33 | G300E | 14851250 | 116.53 | G300E | 0 | 0
1003 | Story21 | D59 | 32 MPa RC Column (50 cm x 50 cm) | Column | 32MPa | Concrete Rectangular | 500 | 500 | 2500 | 8005.6 | 2 | 4896.39 | G300E | 26692671.8 | 209.44 | G300E | 0 | 0
1004 | Story21 | D6 | 32 MPa RC Column (50 cm x 50 cm) | Column | 32MPa | Concrete Rectangular | 500 | 500 | 2500 | 5940.5 | 1.49 | 3633.33 | G300E | 14851250 | 116.53 | G300E | 0 | 0
1005 | Story21 | D60 | 32 MPa RC Column (50 cm x 50 cm) | Column | 32MPa | Concrete Rectangular | 500 | 500 | 2500 | 5940.5 | 1.49 | 3633.33 | G300E | 14851250 | 116.53 | G300E | 0 | 0
1006 | Story21 | D61 | 32 MPa RC Column (50 cm x 50 cm) | Column | 32MPa | Concrete Rectangular | 500 | 500 | 2500 | 8005.6 | 2 | 4896.39 | G300E | 20014000 | 157.04 | G300E | 0 | 0
1007 | Story21 | D62 | 32 MPa RC Column (50 cm x 50 cm) | Column | 32MPa | Concrete Rectangular | 500 | 500 | 2500 | 8005.6 | 2 | 4896.39 | G300E | 20014000 | 157.04 | G300E | 0 | 0
1008 | Story21 | D63 | 32 MPa RC Column (50 cm x 50 cm) | Column | 32MPa | Concrete Rectangular | 500 | 500 | 2500 | 5940.5 | 1.49 | 3633.33 | G300E | 14851250 | 116.53 | G300E | 0 | 0
1009 | Story21 | D64 | 32 MPa RC Column (50 cm x 50 cm) | Column | 32MPa | Concrete Rectangular | 500 | 500 | 2500 | 5940.5 | 1.49 | 3633.33 | G300E | 14851250 | 116.53 | G300E | 0 | 0
1010 | Story21 | D65 | 32 MPa RC Column (50 cm x 50 cm) | Column | 32MPa | Concrete Rectangular | 500 | 500 | 2500 | 5940.5 | 1.49 | 3633.33 | G300E | 23944670.38 | 187.88 | G300E | 0 | 0
1011 | Story21 | D66 | 32 MPa RC Column (50 cm x 50 cm) | Column | 32MPa | Concrete Rectangular | 500 | 500 | 2500 | 5940.5 | 1.49 | 3633.33 | G300E | 24032292.75 | 188.57 | G300E | 0 | 0
1012 | Story21 | D67 | 32 MPa RC Column (50 cm x 50 cm) | Column | 32MPa | Concrete Rectangular | 500 | 500 | 2500 | 5940.5 | 1.49 | 3633.33 | G300E | 14851250 | 116.53 | G300E | 0 | 0
1013 | Story21 | D68 | 32 MPa RC Column (50 cm x 50 cm) | Column | 32MPa | Concrete Rectangular | 500 | 500 | 2500 | 5940.5 | 1.49 | 3633.33 | G300E | 14851250 | 116.53 | G300E | 0 | 0
1014 | Story21 | D69 | 32 MPa RC Column (50 cm x 50 cm) | Column | 32MPa | Concrete Rectangular | 500 | 500 | 2500 | 5940.5 | 1.49 | 3633.33 | G300E | 94813350.25 | 743.94 | G300E | 0 | 0
1015 | Story21 | D7 | 32 MPa RC Column (50 cm x 50 cm) | Column | 32MPa | Concrete Rectangular | 500 | 500 | 2500 | 8005.6 | 2 | 4896.39 | G300E | 20014000 | 157.04 | G300E | 0 | 0
1016 | Story21 | D70 | 32 MPa RC Column (50 cm x 50 cm) | Column | 32MPa | Concrete Rectangular | 500 | 500 | 2500 | 5940.5 | 1.49 | 3633.33 | G300E | 94581670.75 | 742.12 | G300E | 0 | 0
1017 | Story21 | D71 | 32 MPa RC Column (50 cm x 50 cm) | Column | 32MPa | Concrete Rectangular | 500 | 500 | 2500 | 5940.5 | 1.49 | 3633.33 | G300E | 14851250 | 116.53 | G300E | 0 | 0
1018 | Story21 | D72 | 32 MPa RC Column (50 cm x 50 cm) | Column | 32MPa | Concrete Rectangular | 500 | 500 | 2500 | 5940.5 | 1.49 | 3633.33 | G300E | 14851250 | 116.53 | G300E | 0 | 0
1019 | Story21 | D73 | 32 MPa RC Column (50 cm x 50 cm) | Column | 32MPa | Concrete Rectangular | 500 | 500 | 2500 | 8005.6 | 2 | 4896.39 | G300E | 21204833 | 166.38 | G300E | 0 | 0
1020 | Story21 | D74 | 32 MPa RC Column (50 cm x 50 cm) | Column | 32MPa | Concrete Rectangular | 500 | 500 | 2500 | 8005.6 | 2 | 4896.39 | G300E | 36193317.6 | 283.99 | G300E | 0 | 0
1021 | Story21 | D75 | 32 MPa RC Column (50 cm x 50 cm) | Column | 32MPa | Concrete Rectangular | 500 | 500 | 2500 | 8005.6 | 2 | 4896.39 | G300E | 179315433 | 1406.98 | G300E | 0 | 0
1022 | Story21 | D76 | 32 MPa RC Column (50 cm x 50 cm) | Column | 32MPa | Concrete Rectangular | 500 | 500 | 2500 | 8005.6 | 2 | 4896.39 | G300E | 126692622.8 | 994.08 | G300E | 4667264.8 | 36.62
1023 | Story21 | D77 | 32 MPa RC Column (50 cm x 50 cm) | Column | 32MPa | Concrete Rectangular | 500 | 500 | 2500 | 8005.6 | 2 | 4896.39 | G300E | 41134774.2 | 322.76 | G300E | 4667264.8 | 36.62
1024 | Story21 | D78 | 32 MPa RC Column (50 cm x 50 cm) | Column | 32MPa | Concrete Rectangular | 500 | 500 | 2500 | 8005.6 | 2 | 4896.39 | G300E | 20014000 | 157.04 | G300E | 0 | 0
1025 | Story21 | D79 | 32 MPa RC Column (50 cm x 50 cm) | Column | 32MPa | Concrete Rectangular | 500 | 500 | 2500 | 5940.5 | 1.49 | 3633.33 | G300E | 14851250 | 116.53 | G300E | 0 | 0
1026 | Story21 | D8 | 32 MPa RC Column (50 cm x 50 cm) | Column | 32MPa | Concrete Rectangular | 500 | 500 | 2500 | 5940.5 | 1.49 | 3633.33 | G300E | 14851250 | 116.53 | G300E | 0 | 0
1027 | Story21 | D80 | 32 MPa RC Column (50 cm x 50 cm) | Column | 32MPa | Concrete Rectangular | 500 | 500 | 2500 | 5940.5 | 1.49 | 3633.33 | G300E | 14851250 | 116.53 | G300E | 0 | 0
1028 | Story21 | D81 | 32 MPa RC Column (50 cm x 50 cm) | Column | 32MPa | Concrete Rectangular | 500 | 500 | 2500 | 8005.6 | 2 | 4896.39 | G300E | 21216841.4 | 166.48 | G300E | 0 | 0
1029 | Story21 | D82 | 32 MPa RC Column (50 cm x 50 cm) | Column | 32MPa | Concrete Rectangular | 500 | 500 | 2500 | 8005.6 | 2 | 4896.39 | G300E | 36189314.8 | 283.95 | G300E | 0 | 0
1030 | Story21 | D83 | 32 MPa RC Column (50 cm x 50 cm) | Column | 32MPa | Concrete Rectangular | 500 | 500 | 2500 | 8005.6 | 2 | 4896.39 | G300E | 179375475 | 1407.45 | G300E | 0 | 0
1031 | Story21 | D84 | 32 MPa RC Column (50 cm x 50 cm) | Column | 32MPa | Concrete Rectangular | 500 | 500 | 2500 | 5940.5 | 1.49 | 3633.33 | G300E | 81038815.88 | 635.86 | G300E | 3463311.5 | 27.17
1032 | Story21 | D85 | 32 MPa RC Column (50 cm x 50 cm) | Column | 32MPa | Concrete Rectangular | 500 | 500 | 2500 | 5940.5 | 1.49 | 3633.33 | G300E | 81028420 | 635.78 | G300E | 3463311.5 | 27.17
1033 | Story21 | D86 | 32 MPa RC Column (50 cm x 50 cm) | Column | 32MPa | Concrete Rectangular | 500 | 500 | 2500 | 8005.6 | 2 | 4896.39 | G300E | 126698627 | 994.12 | G300E | 4667264.8 | 36.62
1034 | Story21 | D87 | 32 MPa RC Column (50 cm x 50 cm) | Column | 32MPa | Concrete Rectangular | 500 | 500 | 2500 | 8005.6 | 2 | 4896.39 | G300E | 41348924 | 324.44 | G300E | 4667264.8 | 36.62
1035 | Story21 | D88 | 32 MPa RC Column (50 cm x 50 cm) | Column | 32MPa | Concrete Rectangular | 500 | 500 | 2500 | 8005.6 | 2 | 4896.39 | G300E | 20014000 | 157.04 | G300E | 0 | 0
1036 | Story21 | D89 | 32 MPa RC Column (50 cm x 50 cm) | Column | 32MPa | Concrete Rectangular | 500 | 500 | 2500 | 5940.5 | 1.49 | 3633.33 | G300E | 14851250 | 116.53 | G300E | 0 | 0
1037 | Story21 | D9 | 32 MPa RC Column (50 cm x 50 cm) | Column | 32MPa | Concrete Rectangular | 500 | 500 | 2500 | 8005.6 | 2 | 4896.39 | G300E | 20014000 | 157.04 | G300E | 0 | 0
1038 | Story21 | D90 | 32 MPa RC Column (50 cm x 50 cm) | Column | 32MPa | Concrete Rectangular | 500 | 500 | 2500 | 5940.5 | 1.49 | 3633.33 | G300E | 14851250 | 116.53 | G300E | 0 | 0
1039 | Story21 | D91 | 32 MPa RC Column (50 cm x 50 cm) | Column | 32MPa | Concrete Rectangular | 500 | 500 | 2500 | 5940.5 | 1.49 | 3633.33 | G300E | 50409597.88 | 395.53 | G300E | 3463311.5 | 27.17
1040 | Story21 | D92 | 32 MPa RC Column (50 cm x 50 cm) | Column | 32MPa | Concrete Rectangular | 500 | 500 | 2500 | 5940.5 | 1.49 | 3633.33 | G300E | 50292273 | 394.61 | G300E | 3463311.5 | 27.17
1041 | Story21 | D93 | 32 MPa RC Column (50 cm x 50 cm) | Column | 32MPa | Concrete Rectangular | 500 | 500 | 2500 | 5940.5 | 1.49 | 3633.33 | G300E | 14851250 | 116.53 | G300E | 0 | 0
1042 | Story21 | D94 | 32 MPa RC Column (50 cm x 50 cm) | Column | 32MPa | Concrete Rectangular | 500 | 500 | 2500 | 5940.5 | 1.49 | 3633.33 | G300E | 14851250 | 116.53 | G300E | 0 | 0
1043 | Story21 | D95 | 32 MPa RC Column (50 cm x 50 cm) | Column | 32MPa | Concrete Rectangular | 500 | 500 | 2500 | 5940.5 | 1.49 | 3633.33 | G300E | 14851250 | 116.53 | G300E | 0 | 0
1044 | Story21 | D96 | 32 MPa RC Column (50 cm x 50 cm) | Column | 32MPa | Concrete Rectangular | 500 | 500 | 2500 | 5940.5 | 1.49 | 3633.33 | G300E | 14851250 | 116.53 | G300E | 0 | 0
1045 | Story21 | D97 | 32 MPa RC Column (50 cm x 50 cm) | Column | 32MPa | Concrete Rectangular | 500 | 500 | 2500 | 5940.5 | 1.49 | 3633.33 | G300E | 14851250 | 116.53 | G300E | 0 | 0
1046 | Story21 | D98 | 32 MPa RC Column (50 cm x 50 cm) | Column | 32MPa | Concrete Rectangular | 500 | 500 | 2500 | 8005.6 | 2 | 4896.39 | G300E | 20014000 | 157.04 | G300E | 0 | 0
1047 | Story21 | D99 | 32 MPa RC Column (50 cm x 50 cm) | Column | 32MPa | Concrete Rectangular | 500 | 500 | 2500 | 8005.6 | 2 | 4896.39 | G300E | 20014000 | 157.04 | G300E | 0 | 0
1048 | Story22 | C1 | 32 MPa RC Column (40 cm x 40 cm) | Column | 32MPa | Concrete Rectangular | 400 | 400 | 1600 | 3025 | 0.48 | 1184.1 | G300E | 4840000 | 37.98 | G300E | 0 | 0
1049 | Story22 | C10 | 32 MPa RC Column (40 cm x 40 cm) | Column | 32MPa | Concrete Rectangular | 400 | 400 | 1600 | 3025 | 0.48 | 1184.1 | G300E | 24420825 | 191.61 | G300E | 0 | 0
1050 | Story22 | C11 | 32 MPa RC Column (40 cm x 40 cm) | Column | 32MPa | Concrete Rectangular | 400 | 400 | 1600 | 3025 | 0.48 | 1184.1 | G300E | 20855358.33 | 163.64 | G300E | 0 | 0
1051 | Story22 | C12 | 32 MPa RC Column (40 cm x 40 cm) | Column | 32MPa | Concrete Rectangular | 400 | 400 | 1600 | 3025 | 0.48 | 1184.1 | G300E | 20357241.67 | 159.73 | G300E | 0 | 0
1052 | Story22 | C13 | 32 MPa RC Column (40 cm x 40 cm) | Column | 32MPa | Concrete Rectangular | 400 | 400 | 1600 | 3025 | 0.48 | 1184.1 | G300E | 20368333.33 | 159.82 | G300E | 0 | 0
1053 | Story22 | C14 | 32 MPa RC Column (40 cm x 40 cm) | Column | 32MPa | Concrete Rectangular | 400 | 400 | 1600 | 3025 | 0.48 | 1184.1 | G300E | 20835191.67 | 163.48 | G300E | 0 | 0
1054 | Story22 | C15 | 32 MPa RC Column (40 cm x 40 cm) | Column | 32MPa | Concrete Rectangular | 400 | 400 | 1600 | 3025 | 0.48 | 1184.1 | G300E | 24432925 | 191.71 | G300E | 0 | 0
1055 | Story22 | C16 | 32 MPa RC Column (40 cm x 40 cm) | Column | 32MPa | Concrete Rectangular | 400 | 400 | 1600 | 3025 | 0.48 | 1184.1 | G300E | 9917966.67 | 77.82 | G300E | 0 | 0
1056 | Story22 | C17 | 32 MPa RC Column (40 cm x 40 cm) | Column | 32MPa | Concrete Rectangular | 400 | 400 | 1600 | 3025 | 0.48 | 1184.1 | G300E | 8293541.67 | 65.07 | G300E | 0 | 0
1057 | Story22 | C18 | 32 MPa RC Column (40 cm x 40 cm) | Column | 32MPa | Concrete Rectangular | 400 | 400 | 1600 | 3025 | 0.48 | 1184.1 | G300E | 22902275 | 179.7 | G300E | 0 | 0
1058 | Story22 | C19 | 32 MPa RC Column (40 cm x 40 cm) | Column | 32MPa | Concrete Rectangular | 400 | 400 | 1600 | 3025 | 0.48 | 1184.1 | G300E | 18827600 | 147.73 | G300E | 0 | 0
1059 | Story22 | C2 | 32 MPa RC Column (40 cm x 40 cm) | Column | 32MPa | Concrete Rectangular | 400 | 400 | 1600 | 3025 | 0.48 | 1184.1 | G300E | 13791983.33 | 108.22 | G300E | 0 | 0
1060 | Story22 | C20 | 32 MPa RC Column (40 cm x 40 cm) | Column | 32MPa | Concrete Rectangular | 400 | 400 | 1600 | 3025 | 0.48 | 1184.1 | G300E | 15832850 | 124.23 | G300E | 0 | 0
1061 | Story22 | C21 | 32 MPa RC Column (40 cm x 40 cm) | Column | 32MPa | Concrete Rectangular | 400 | 400 | 1600 | 3025 | 0.48 | 1184.1 | G300E | 15721933.33 | 123.36 | G300E | 0 | 0
1062 | Story22 | C22 | 32 MPa RC Column (40 cm x 40 cm) | Column | 32MPa | Concrete Rectangular | 400 | 400 | 1600 | 3025 | 0.48 | 1184.1 | G300E | 18835666.67 | 147.79 | G300E | 0 | 0
1063 | Story22 | C23 | 32 MPa RC Column (40 cm x 40 cm) | Column | 32MPa | Concrete Rectangular | 400 | 400 | 1600 | 3025 | 0.48 | 1184.1 | G300E | 22912358.33 | 179.78 | G300E | 0 | 0
1064 | Story22 | C24 | 32 MPa RC Column (40 cm x 40 cm) | Column | 32MPa | Concrete Rectangular | 400 | 400 | 1600 | 3025 | 0.48 | 1184.1 | G300E | 8292533.33 | 65.07 | G300E | 0 | 0
1065 | Story22 | C25 | 32 MPa RC Column (40 cm x 40 cm) | Column | 32MPa | Concrete Rectangular | 400 | 400 | 1600 | 3025 | 0.48 | 1184.1 | G300E | 5064858.33 | 39.74 | G300E | 0 | 0
1066 | Story22 | C26 | 32 MPa RC Column (40 cm x 40 cm) | Column | 32MPa | Concrete Rectangular | 400 | 400 | 1600 | 3025 | 0.48 | 1184.1 | G300E | 24863483.33 | 195.09 | G300E | 0 | 0
1067 | Story22 | C27 | 32 MPa RC Column (40 cm x 40 cm) | Column | 32MPa | Concrete Rectangular | 400 | 400 | 1600 | 3025 | 0.48 | 1184.1 | G300E | 20826116.67 | 163.41 | G300E | 0 | 0
1068 | Story22 | C3 | 32 MPa RC Column (40 cm x 40 cm) | Column | 32MPa | Concrete Rectangular | 400 | 400 | 1600 | 3025 | 0.48 | 1184.1 | G300E | 10690350 | 83.88 | G300E | 0 | 0
1069 | Story22 | C30 | 32 MPa RC Column (40 cm x 40 cm) | Column | 32MPa | Concrete Rectangular | 400 | 400 | 1600 | 3025 | 0.48 | 1184.1 | G300E | 20837208.33 | 163.5 | G300E | 0 | 0
1070 | Story22 | C31 | 32 MPa RC Column (40 cm x 40 cm) | Column | 32MPa | Concrete Rectangular | 400 | 400 | 1600 | 3025 | 0.48 | 1184.1 | G300E | 24866508.33 | 195.11 | G300E | 0 | 0
1071 | Story22 | C32 | 32 MPa RC Column (40 cm x 40 cm) | Column | 32MPa | Concrete Rectangular | 400 | 400 | 1600 | 3025 | 0.48 | 1184.1 | G300E | 5167708.33 | 40.55 | G300E | 0 | 0
1072 | Story22 | C33 | 32 MPa RC Column (40 cm x 40 cm) | Column | 32MPa | Concrete Rectangular | 400 | 400 | 1600 | 3025 | 0.48 | 1184.1 | G300E | 5173758.33 | 40.6 | G300E | 0 | 0
1073 | Story22 | C34 | 32 MPa RC Column (40 cm x 40 cm) | Column | 32MPa | Concrete Rectangular | 400 | 400 | 1600 | 3025 | 0.48 | 1184.1 | G300E | 24866508.33 | 195.11 | G300E | 0 | 0
1074 | Story22 | C35 | 32 MPa RC Column (40 cm x 40 cm) | Column | 32MPa | Concrete Rectangular | 400 | 400 | 1600 | 3025 | 0.48 | 1184.1 | G300E | 20837208.33 | 163.5 | G300E | 0 | 0
1075 | Story22 | C38 | 32 MPa RC Column (40 cm x 40 cm) | Column | 32MPa | Concrete Rectangular | 400 | 400 | 1600 | 3025 | 0.48 | 1184.1 | G300E | 20837208.33 | 163.5 | G300E | 0 | 0
1076 | Story22 | C39 | 32 MPa RC Column (40 cm x 40 cm) | Column | 32MPa | Concrete Rectangular | 400 | 400 | 1600 | 3025 | 0.48 | 1184.1 | G300E | 24864491.67 | 195.1 | G300E | 0 | 0
1077 | Story22 | C4 | 32 MPa RC Column (40 cm x 40 cm) | Column | 32MPa | Concrete Rectangular | 400 | 400 | 1600 | 3025 | 0.48 | 1184.1 | G300E | 4840000 | 37.98 | G300E | 0 | 0
1078 | Story22 | C40 | 32 MPa RC Column (40 cm x 40 cm) | Column | 32MPa | Concrete Rectangular | 400 | 400 | 1600 | 3025 | 0.48 | 1184.1 | G300E | 5082000 | 39.88 | G300E | 0 | 0
1079 | Story22 | C41 | 32 MPa RC Column (40 cm x 40 cm) | Column | 32MPa | Concrete Rectangular | 400 | 400 | 1600 | 3025 | 0.48 | 1184.1 | G300E | 8292533.33 | 65.07 | G300E | 0 | 0
1080 | Story22 | C42 | 32 MPa RC Column (40 cm x 40 cm) | Column | 32MPa | Concrete Rectangular | 400 | 400 | 1600 | 3025 | 0.48 | 1184.1 | G300E | 22912358.33 | 179.78 | G300E | 0 | 0
1081 | Story22 | C43 | 32 MPa RC Column (40 cm x 40 cm) | Column | 32MPa | Concrete Rectangular | 400 | 400 | 1600 | 3025 | 0.48 | 1184.1 | G300E | 18835666.67 | 147.79 | G300E | 0 | 0
1082 | Story22 | C44 | 32 MPa RC Column (40 cm x 40 cm) | Column | 32MPa | Concrete Rectangular | 400 | 400 | 1600 | 3025 | 0.48 | 1184.1 | G300E | 15764283.33 | 123.69 | G300E | 0 | 0
1083 | Story22 | C45 | 32 MPa RC Column (40 cm x 40 cm) | Column | 32MPa | Concrete Rectangular | 400 | 400 | 1600 | 3025 | 0.48 | 1184.1 | G300E | 15760250 | 123.66 | G300E | 0 | 0
1084 | Story22 | C46 | 32 MPa RC Column (40 cm x 40 cm) | Column | 32MPa | Concrete Rectangular | 400 | 400 | 1600 | 3025 | 0.48 | 1184.1 | G300E | 18835666.67 | 147.79 | G300E | 0 | 0
1085 | Story22 | C47 | 32 MPa RC Column (40 cm x 40 cm) | Column | 32MPa | Concrete Rectangular | 400 | 400 | 1600 | 3025 | 0.48 | 1184.1 | G300E | 22912358.33 | 179.78 | G300E | 0 | 0
1086 | Story22 | C48 | 32 MPa RC Column (40 cm x 40 cm) | Column | 32MPa | Concrete Rectangular | 400 | 400 | 1600 | 3025 | 0.48 | 1184.1 | G300E | 8292533.33 | 65.07 | G300E | 0 | 0
1087 | Story22 | C49 | 32 MPa RC Column (40 cm x 40 cm) | Column | 32MPa | Concrete Rectangular | 400 | 400 | 1600 | 3025 | 0.48 | 1184.1 | G300E | 9916958.33 | 77.81 | G300E | 0 | 0
1088 | Story22 | C5 | 32 MPa RC Column (40 cm x 40 cm) | Column | 32MPa | Concrete Rectangular | 400 | 400 | 1600 | 3025 | 0.48 | 1184.1 | G300E | 4840000 | 37.98 | G300E | 0 | 0
1089 | Story22 | C50 | 32 MPa RC Column (40 cm x 40 cm) | Column | 32MPa | Concrete Rectangular | 400 | 400 | 1600 | 3025 | 0.48 | 1184.1 | G300E | 24432925 | 191.71 | G300E | 0 | 0
1090 | Story22 | C51 | 32 MPa RC Column (40 cm x 40 cm) | Column | 32MPa | Concrete Rectangular | 400 | 400 | 1600 | 3025 | 0.48 | 1184.1 | G300E | 20835191.67 | 163.48 | G300E | 0 | 0
1091 | Story22 | C52 | 32 MPa RC Column (40 cm x 40 cm) | Column | 32MPa | Concrete Rectangular | 400 | 400 | 1600 | 3025 | 0.48 | 1184.1 | G300E | 20377408.33 | 159.89 | G300E | 0 | 0
1092 | Story22 | C53 | 32 MPa RC Column (40 cm x 40 cm) | Column | 32MPa | Concrete Rectangular | 400 | 400 | 1600 | 3025 | 0.48 | 1184.1 | G300E | 20378416.67 | 159.9 | G300E | 0 | 0
1093 | Story22 | C54 | 32 MPa RC Column (40 cm x 40 cm) | Column | 32MPa | Concrete Rectangular | 400 | 400 | 1600 | 3025 | 0.48 | 1184.1 | G300E | 20835191.67 | 163.48 | G300E | 0 | 0
1094 | Story22 | C55 | 32 MPa RC Column (40 cm x 40 cm) | Column | 32MPa | Concrete Rectangular | 400 | 400 | 1600 | 3025 | 0.48 | 1184.1 | G300E | 24432925 | 191.71 | G300E | 0 | 0
1095 | Story22 | C56 | 32 MPa RC Column (40 cm x 40 cm) | Column | 32MPa | Concrete Rectangular | 400 | 400 | 1600 | 3025 | 0.48 | 1184.1 | G300E | 9917966.67 | 77.82 | G300E | 0 | 0
1096 | Story22 | C57 | 32 MPa RC Column (40 cm x 40 cm) | Column | 32MPa | Concrete Rectangular | 400 | 400 | 1600 | 3025 | 0.48 | 1184.1 | G300E | 4840000 | 37.98 | G300E | 0 | 0
1097 | Story22 | C58 | 32 MPa RC Column (40 cm x 40 cm) | Column | 32MPa | Concrete Rectangular | 400 | 400 | 1600 | 3025 | 0.48 | 1184.1 | G300E | 13801058.33 | 108.29 | G300E | 0 | 0
1098 | Story22 | C59 | 32 MPa RC Column (40 cm x 40 cm) | Column | 32MPa | Concrete Rectangular | 400 | 400 | 1600 | 3025 | 0.48 | 1184.1 | G300E | 10527000 | 82.6 | G300E | 0 | 0
1099 | Story22 | C6 | 32 MPa RC Column (40 cm x 40 cm) | Column | 32MPa | Concrete Rectangular | 400 | 400 | 1600 | 3025 | 0.48 | 1184.1 | G300E | 10530025 | 82.62 | G300E | 0 | 0
1100 | Story22 | C60 | 32 MPa RC Column (40 cm x 40 cm) | Column | 32MPa | Concrete Rectangular | 400 | 400 | 1600 | 3025 | 0.48 | 1184.1 | G300E | 4840000 | 37.98 | G300E | 0 | 0
1101 | Story22 | C61 | 32 MPa RC Column (40 cm x 40 cm) | Column | 32MPa | Concrete Rectangular | 400 | 400 | 1600 | 3025 | 0.48 | 1184.1 | G300E | 4840000 | 37.98 | G300E | 0 | 0
1102 | Story22 | C62 | 32 MPa RC Column (40 cm x 40 cm) | Column | 32MPa | Concrete Rectangular | 400 | 400 | 1600 | 3025 | 0.48 | 1184.1 | G300E | 10527000 | 82.6 | G300E | 0 | 0
1103 | Story22 | C63 | 32 MPa RC Column (40 cm x 40 cm) | Column | 32MPa | Concrete Rectangular | 400 | 400 | 1600 | 3025 | 0.48 | 1184.1 | G300E | 13797025 | 108.26 | G300E | 0 | 0
1104 | Story22 | C64 | 32 MPa RC Column (40 cm x 40 cm) | Column | 32MPa | Concrete Rectangular | 400 | 400 | 1600 | 3025 | 0.48 | 1184.1 | G300E | 4840000 | 37.98 | G300E | 0 | 0
1105 | Story22 | C7 | 32 MPa RC Column (40 cm x 40 cm) | Column | 32MPa | Concrete Rectangular | 400 | 400 | 1600 | 3025 | 0.48 | 1184.1 | G300E | 13802066.67 | 108.3 | G300E | 0 | 0
1106 | Story22 | C8 | 32 MPa RC Column (40 cm x 40 cm) | Column | 32MPa | Concrete Rectangular | 400 | 400 | 1600 | 3025 | 0.48 | 1184.1 | G300E | 4840000 | 37.98 | G300E | 0 | 0
1107 | Story22 | C9 | 32 MPa RC Column (40 cm x 40 cm) | Column | 32MPa | Concrete Rectangular | 400 | 400 | 1600 | 3025 | 0.48 | 1184.1 | G300E | 9917966.67 | 77.82 | G300E | 0 | 0
1108 | Story23 | C1 | 32 MPa RC Column (37.5 cm x 37.5 cm) | Column | 32MPa | Concrete Rectangular | 375 | 375 | 1406.3 | 3025 | 0.43 | 1040.71 | G300E | 4253150 | 33.37 | G300E | 0 | 0
1109 | Story23 | C10 | 32 MPa RC Column (37.5 cm x 37.5 cm) | Column | 32MPa | Concrete Rectangular | 375 | 375 | 1406.3 | 3025 | 0.43 | 1040.71 | G300E | 23234016.67 | 182.3 | G300E | 0 | 0
1110 | Story23 | C11 | 32 MPa RC Column (37.5 cm x 37.5 cm) | Column | 32MPa | Concrete Rectangular | 375 | 375 | 1406.3 | 3025 | 0.43 | 1040.71 | G300E | 19962983.33 | 156.64 | G300E | 0 | 0
1111 | Story23 | C12 | 32 MPa RC Column (37.5 cm x 37.5 cm) | Column | 32MPa | Concrete Rectangular | 375 | 375 | 1406.3 | 3025 | 0.43 | 1040.71 | G300E | 16737325 | 131.33 | G300E | 0 | 0
1112 | Story23 | C13 | 32 MPa RC Column (37.5 cm x 37.5 cm) | Column | 32MPa | Concrete Rectangular | 375 | 375 | 1406.3 | 3025 | 0.43 | 1040.71 | G300E | 16741358.33 | 131.36 | G300E | 0 | 0
1113 | Story23 | C14 | 32 MPa RC Column (37.5 cm x 37.5 cm) | Column | 32MPa | Concrete Rectangular | 375 | 375 | 1406.3 | 3025 | 0.43 | 1040.71 | G300E | 19942816.67 | 156.48 | G300E | 0 | 0
1114 | Story23 | C15 | 32 MPa RC Column (37.5 cm x 37.5 cm) | Column | 32MPa | Concrete Rectangular | 375 | 375 | 1406.3 | 3025 | 0.43 | 1040.71 | G300E | 23246116.67 | 182.4 | G300E | 0 | 0
1115 | Story23 | C16 | 32 MPa RC Column (37.5 cm x 37.5 cm) | Column | 32MPa | Concrete Rectangular | 375 | 375 | 1406.3 | 3025 | 0.43 | 1040.71 | G300E | 13889791.67 | 108.98 | G300E | 0 | 0
1116 | Story23 | C17 | 32 MPa RC Column (37.5 cm x 37.5 cm) | Column | 32MPa | Concrete Rectangular | 375 | 375 | 1406.3 | 3025 | 0.43 | 1040.71 | G300E | 12570891.67 | 98.64 | G300E | 0 | 0
1117 | Story23 | C18 | 32 MPa RC Column (37.5 cm x 37.5 cm) | Column | 32MPa | Concrete Rectangular | 375 | 375 | 1406.3 | 3025 | 0.43 | 1040.71 | G300E | 21856633.33 | 171.5 | G300E | 0 | 0
1118 | Story23 | C19 | 32 MPa RC Column (37.5 cm x 37.5 cm) | Column | 32MPa | Concrete Rectangular | 375 | 375 | 1406.3 | 3025 | 0.43 | 1040.71 | G300E | 18304275 | 143.62 | G300E | 0 | 0
1119 | Story23 | C2 | 32 MPa RC Column (37.5 cm x 37.5 cm) | Column | 32MPa | Concrete Rectangular | 375 | 375 | 1406.3 | 3025 | 0.43 | 1040.71 | G300E | 16478183.33 | 129.29 | G300E | 0 | 0
1120 | Story23 | C20 | 32 MPa RC Column (37.5 cm x 37.5 cm) | Column | 32MPa | Concrete Rectangular | 375 | 375 | 1406.3 | 3025 | 0.43 | 1040.71 | G300E | 13415875 | 105.27 | G300E | 0 | 0
1121 | Story23 | C21 | 32 MPa RC Column (37.5 cm x 37.5 cm) | Column | 32MPa | Concrete Rectangular | 375 | 375 | 1406.3 | 3025 | 0.43 | 1040.71 | G300E | 13319075 | 104.51 | G300E | 0 | 0
1122 | Story23 | C22 | 32 MPa RC Column (37.5 cm x 37.5 cm) | Column | 32MPa | Concrete Rectangular | 375 | 375 | 1406.3 | 3025 | 0.43 | 1040.71 | G300E | 18312341.67 | 143.69 | G300E | 0 | 0
1123 | Story23 | C23 | 32 MPa RC Column (37.5 cm x 37.5 cm) | Column | 32MPa | Concrete Rectangular | 375 | 375 | 1406.3 | 3025 | 0.43 | 1040.71 | G300E | 21865708.33 | 171.57 | G300E | 0 | 0
1124 | Story23 | C24 | 32 MPa RC Column (37.5 cm x 37.5 cm) | Column | 32MPa | Concrete Rectangular | 375 | 375 | 1406.3 | 3025 | 0.43 | 1040.71 | G300E | 12548708.33 | 98.46 | G300E | 0 | 0
1125 | Story23 | C25 | 32 MPa RC Column (37.5 cm x 37.5 cm) | Column | 32MPa | Concrete Rectangular | 375 | 375 | 1406.3 | 3025 | 0.43 | 1040.71 | G300E | 7661316.67 | 60.11 | G300E | 0 | 0
1126 | Story23 | C26 | 32 MPa RC Column (37.5 cm x 37.5 cm) | Column | 32MPa | Concrete Rectangular | 375 | 375 | 1406.3 | 3025 | 0.43 | 1040.71 | G300E | 20498408.33 | 160.84 | G300E | 0 | 0
1127 | Story23 | C27 | 32 MPa RC Column (37.5 cm x 37.5 cm) | Column | 32MPa | Concrete Rectangular | 375 | 375 | 1406.3 | 3025 | 0.43 | 1040.71 | G300E | 17349383.33 | 136.13 | G300E | 0 | 0
1128 | Story23 | C3 | 32 MPa RC Column (37.5 cm x 37.5 cm) | Column | 32MPa | Concrete Rectangular | 375 | 375 | 1406.3 | 3025 | 0.43 | 1040.71 | G300E | 12739283.33 | 99.96 | G300E | 0 | 0
1129 | Story23 | C30 | 32 MPa RC Column (37.5 cm x 37.5 cm) | Column | 32MPa | Concrete Rectangular | 375 | 375 | 1406.3 | 3025 | 0.43 | 1040.71 | G300E | 17359466.67 | 136.21 | G300E | 0 | 0
1130 | Story23 | C31 | 32 MPa RC Column (37.5 cm x 37.5 cm) | Column | 32MPa | Concrete Rectangular | 375 | 375 | 1406.3 | 3025 | 0.43 | 1040.71 | G300E | 20498408.33 | 160.84 | G300E | 0 | 0
1131 | Story23 | C32 | 32 MPa RC Column (37.5 cm x 37.5 cm) | Column | 32MPa | Concrete Rectangular | 375 | 375 | 1406.3 | 3025 | 0.43 | 1040.71 | G300E | 7661316.67 | 60.11 | G300E | 0 | 0
1132 | Story23 | C33 | 32 MPa RC Column (37.5 cm x 37.5 cm) | Column | 32MPa | Concrete Rectangular | 375 | 375 | 1406.3 | 3025 | 0.43 | 1040.71 | G300E | 7661316.67 | 60.11 | G300E | 0 | 0
1133 | Story23 | C34 | 32 MPa RC Column (37.5 cm x 37.5 cm) | Column | 32MPa | Concrete Rectangular | 375 | 375 | 1406.3 | 3025 | 0.43 | 1040.71 | G300E | 20500425 | 160.85 | G300E | 0 | 0
1134 | Story23 | C35 | 32 MPa RC Column (37.5 cm x 37.5 cm) | Column | 32MPa | Concrete Rectangular | 375 | 375 | 1406.3 | 3025 | 0.43 | 1040.71 | G300E | 17359466.67 | 136.21 | G300E | 0 | 0
1135 | Story23 | C38 | 32 MPa RC Column (37.5 cm x 37.5 cm) | Column | 32MPa | Concrete Rectangular | 375 | 375 | 1406.3 | 3025 | 0.43 | 1040.71 | G300E | 17359466.67 | 136.21 | G300E | 0 | 0
1136 | Story23 | C39 | 32 MPa RC Column (37.5 cm x 37.5 cm) | Column | 32MPa | Concrete Rectangular | 375 | 375 | 1406.3 | 3025 | 0.43 | 1040.71 | G300E | 20499416.67 | 160.85 | G300E | 0 | 0
1137 | Story23 | C4 | 32 MPa RC Column (37.5 cm x 37.5 cm) | Column | 32MPa | Concrete Rectangular | 375 | 375 | 1406.3 | 3025 | 0.43 | 1040.71 | G300E | 4253150 | 33.37 | G300E | 0 | 0
1138 | Story23 | C40 | 32 MPa RC Column (37.5 cm x 37.5 cm) | Column | 32MPa | Concrete Rectangular | 375 | 375 | 1406.3 | 3025 | 0.43 | 1040.71 | G300E | 7661316.67 | 60.11 | G300E | 0 | 0
1139 | Story23 | C41 | 32 MPa RC Column (37.5 cm x 37.5 cm) | Column | 32MPa | Concrete Rectangular | 375 | 375 | 1406.3 | 3025 | 0.43 | 1040.71 | G300E | 12547700 | 98.45 | G300E | 0 | 0
1140 | Story23 | C42 | 32 MPa RC Column (37.5 cm x 37.5 cm) | Column | 32MPa | Concrete Rectangular | 375 | 375 | 1406.3 | 3025 | 0.43 | 1040.71 | G300E | 21865708.33 | 171.57 | G300E | 0 | 0
1141 | Story23 | C43 | 32 MPa RC Column (37.5 cm x 37.5 cm) | Column | 32MPa | Concrete Rectangular | 375 | 375 | 1406.3 | 3025 | 0.43 | 1040.71 | G300E | 18311333.33 | 143.68 | G300E | 0 | 0
1142 | Story23 | C44 | 32 MPa RC Column (37.5 cm x 37.5 cm) | Column | 32MPa | Concrete Rectangular | 375 | 375 | 1406.3 | 3025 | 0.43 | 1040.71 | G300E | 13344283.33 | 104.7 | G300E | 0 | 0
1143 | Story23 | C45 | 32 MPa RC Column (37.5 cm x 37.5 cm) | Column | 32MPa | Concrete Rectangular | 375 | 375 | 1406.3 | 3025 | 0.43 | 1040.71 | G300E | 13340250 | 104.67 | G300E | 0 | 0
1144 | Story23 | C46 | 32 MPa RC Column (37.5 cm x 37.5 cm) | Column | 32MPa | Concrete Rectangular | 375 | 375 | 1406.3 | 3025 | 0.43 | 1040.71 | G300E | 18311333.33 | 143.68 | G300E | 0 | 0
1145 | Story23 | C47 | 32 MPa RC Column (37.5 cm x 37.5 cm) | Column | 32MPa | Concrete Rectangular | 375 | 375 | 1406.3 | 3025 | 0.43 | 1040.71 | G300E | 21866716.67 | 171.57 | G300E | 0 | 0
1146 | Story23 | C48 | 32 MPa RC Column (37.5 cm x 37.5 cm) | Column | 32MPa | Concrete Rectangular | 375 | 375 | 1406.3 | 3025 | 0.43 | 1040.71 | G300E | 12567866.67 | 98.61 | G300E | 0 | 0
1147 | Story23 | C49 | 32 MPa RC Column (37.5 cm x 37.5 cm) | Column | 32MPa | Concrete Rectangular | 375 | 375 | 1406.3 | 3025 | 0.43 | 1040.71 | G300E | 13889791.67 | 108.98 | G300E | 0 | 0
1148 | Story23 | C5 | 32 MPa RC Column (37.5 cm x 37.5 cm) | Column | 32MPa | Concrete Rectangular | 375 | 375 | 1406.3 | 3025 | 0.43 | 1040.71 | G300E | 4253150 | 33.37 | G300E | 0 | 0
1149 | Story23 | C50 | 32 MPa RC Column (37.5 cm x 37.5 cm) | Column | 32MPa | Concrete Rectangular | 375 | 375 | 1406.3 | 3025 | 0.43 | 1040.71 | G300E | 23246116.67 | 182.4 | G300E | 0 | 0
1150 | Story23 | C51 | 32 MPa RC Column (37.5 cm x 37.5 cm) | Column | 32MPa | Concrete Rectangular | 375 | 375 | 1406.3 | 3025 | 0.43 | 1040.71 | G300E | 19942816.67 | 156.48 | G300E | 0 | 0
1151 | Story23 | C52 | 32 MPa RC Column (37.5 cm x 37.5 cm) | Column | 32MPa | Concrete Rectangular | 375 | 375 | 1406.3 | 3025 | 0.43 | 1040.71 | G300E | 16747408.33 | 131.41 | G300E | 0 | 0
1152 | Story23 | C53 | 32 MPa RC Column (37.5 cm x 37.5 cm) | Column | 32MPa | Concrete Rectangular | 375 | 375 | 1406.3 | 3025 | 0.43 | 1040.71 | G300E | 16746400 | 131.4 | G300E | 0 | 0
1153 | Story23 | C54 | 32 MPa RC Column (37.5 cm x 37.5 cm) | Column | 32MPa | Concrete Rectangular | 375 | 375 | 1406.3 | 3025 | 0.43 | 1040.71 | G300E | 19942816.67 | 156.48 | G300E | 0 | 0
1154 | Story23 | C55 | 32 MPa RC Column (37.5 cm x 37.5 cm) | Column | 32MPa | Concrete Rectangular | 375 | 375 | 1406.3 | 3025 | 0.43 | 1040.71 | G300E | 23246116.67 | 182.4 | G300E | 0 | 0
1155 | Story23 | C56 | 32 MPa RC Column (37.5 cm x 37.5 cm) | Column | 32MPa | Concrete Rectangular | 375 | 375 | 1406.3 | 3025 | 0.43 | 1040.71 | G300E | 13889791.67 | 108.98 | G300E | 0 | 0
1156 | Story23 | C57 | 32 MPa RC Column (37.5 cm x 37.5 cm) | Column | 32MPa | Concrete Rectangular | 375 | 375 | 1406.3 | 3025 | 0.43 | 1040.71 | G300E | 4253150 | 33.37 | G300E | 0 | 0
1157 | Story23 | C58 | 32 MPa RC Column (37.5 cm x 37.5 cm) | Column | 32MPa | Concrete Rectangular | 375 | 375 | 1406.3 | 3025 | 0.43 | 1040.71 | G300E | 16870425 | 132.37 | G300E | 0 | 0
1158 | Story23 | C59 | 32 MPa RC Column (37.5 cm x 37.5 cm) | Column | 32MPa | Concrete Rectangular | 375 | 375 | 1406.3 | 3025 | 0.43 | 1040.71 | G300E | 12556775 | 98.53 | G300E | 0 | 0
1159 | Story23 | C6 | 32 MPa RC Column (37.5 cm x 37.5 cm) | Column | 32MPa | Concrete Rectangular | 375 | 375 | 1406.3 | 3025 | 0.43 | 1040.71 | G300E | 12557783.33 | 98.53 | G300E | 0 | 0
1160 | Story23 | C60 | 32 MPa RC Column (37.5 cm x 37.5 cm) | Column | 32MPa | Concrete Rectangular | 375 | 375 | 1406.3 | 3025 | 0.43 | 1040.71 | G300E | 4253150 | 33.37 | G300E | 0 | 0
1161 | Story23 | C61 | 32 MPa RC Column (37.5 cm x 37.5 cm) | Column | 32MPa | Concrete Rectangular | 375 | 375 | 1406.3 | 3025 | 0.43 | 1040.71 | G300E | 4253150 | 33.37 | G300E | 0 | 0
1162 | Story23 | C62 | 32 MPa RC Column (37.5 cm x 37.5 cm) | Column | 32MPa | Concrete Rectangular | 375 | 375 | 1406.3 | 3025 | 0.43 | 1040.71 | G300E | 12555766.67 | 98.52 | G300E | 0 | 0
1163 | Story23 | C63 | 32 MPa RC Column (37.5 cm x 37.5 cm) | Column | 32MPa | Concrete Rectangular | 375 | 375 | 1406.3 | 3025 | 0.43 | 1040.71 | G300E | 16938991.67 | 132.91 | G300E | 0 | 0
1164 | Story23 | C64 | 32 MPa RC Column (37.5 cm x 37.5 cm) | Column | 32MPa | Concrete Rectangular | 375 | 375 | 1406.3 | 3025 | 0.43 | 1040.71 | G300E | 4253150 | 33.37 | G300E | 0 | 0
1165 | Story23 | C7 | 32 MPa RC Column (37.5 cm x 37.5 cm) | Column | 32MPa | Concrete Rectangular | 375 | 375 | 1406.3 | 3025 | 0.43 | 1040.71 | G300E | 16893616.67 | 132.55 | G300E | 0 | 0
1166 | Story23 | C8 | 32 MPa RC Column (37.5 cm x 37.5 cm) | Column | 32MPa | Concrete Rectangular | 375 | 375 | 1406.3 | 3025 | 0.43 | 1040.71 | G300E | 4253150 | 33.37 | G300E | 0 | 0
1167 | Story23 | C9 | 32 MPa RC Column (37.5 cm x 37.5 cm) | Column | 32MPa | Concrete Rectangular | 375 | 375 | 1406.3 | 3025 | 0.43 | 1040.71 | G300E | 13889791.67 | 108.98 | G300E | 0 | 0
1168 | Story24 | C1 | 32 MPa RC Column (37.5 cm x 37.5 cm) | Column | 32MPa | Concrete Rectangular | 375 | 375 | 1406.3 | 3025 | 0.43 | 1040.71 | G300E | 4253150 | 33.37 | G300E | 0 | 0
1169 | Story24 | C10 | 32 MPa RC Column (37.5 cm x 37.5 cm) | Column | 32MPa | Concrete Rectangular | 375 | 375 | 1406.3 | 3025 | 0.43 | 1040.71 | G300E | 16312816.67 | 128 | G300E | 0 | 0
1170 | Story24 | C11 | 32 MPa RC Column (37.5 cm x 37.5 cm) | Column | 32MPa | Concrete Rectangular | 375 | 375 | 1406.3 | 3025 | 0.43 | 1040.71 | G300E | 13045816.67 | 102.36 | G300E | 0 | 0
1171 | Story24 | C12 | 32 MPa RC Column (37.5 cm x 37.5 cm) | Column | 32MPa | Concrete Rectangular | 375 | 375 | 1406.3 | 3025 | 0.43 | 1040.71 | G300E | 6796166.67 | 53.33 | G300E | 0 | 0
1172 | Story24 | C13 | 32 MPa RC Column (37.5 cm x 37.5 cm) | Column | 32MPa | Concrete Rectangular | 375 | 375 | 1406.3 | 3025 | 0.43 | 1040.71 | G300E | 6792133.33 | 53.29 | G300E | 0 | 0
1173 | Story24 | C14 | 32 MPa RC Column (37.5 cm x 37.5 cm) | Column | 32MPa | Concrete Rectangular | 375 | 375 | 1406.3 | 3025 | 0.43 | 1040.71 | G300E | 13029683.33 | 102.24 | G300E | 0 | 0
1174 | Story24 | C15 | 32 MPa RC Column (37.5 cm x 37.5 cm) | Column | 32MPa | Concrete Rectangular | 375 | 375 | 1406.3 | 3025 | 0.43 | 1040.71 | G300E | 16322900 | 128.08 | G300E | 0 | 0
1175 | Story24 | C16 | 32 MPa RC Column (37.5 cm x 37.5 cm) | Column | 32MPa | Concrete Rectangular | 375 | 375 | 1406.3 | 3025 | 0.43 | 1040.71 | G300E | 10248700 | 80.42 | G300E | 0 | 0
1176 | Story24 | C17 | 32 MPa RC Column (37.5 cm x 37.5 cm) | Column | 32MPa | Concrete Rectangular | 375 | 375 | 1406.3 | 3025 | 0.43 | 1040.71 | G300E | 9529758.33 | 74.77 | G300E | 0 | 0
1177 | Story24 | C18 | 32 MPa RC Column (37.5 cm x 37.5 cm) | Column | 32MPa | Concrete Rectangular | 375 | 375 | 1406.3 | 3025 | 0.43 | 1040.71 | G300E | 14771075 | 115.9 | G300E | 0 | 0
1178 | Story24 | C19 | 32 MPa RC Column (37.5 cm x 37.5 cm) | Column | 32MPa | Concrete Rectangular | 375 | 375 | 1406.3 | 3025 | 0.43 | 1040.71 | G300E | 11856991.67 | 93.03 | G300E | 0 | 0
1179 | Story24 | C2 | 32 MPa RC Column (37.5 cm x 37.5 cm) | Column | 32MPa | Concrete Rectangular | 375 | 375 | 1406.3 | 3025 | 0.43 | 1040.71 | G300E | 10643966.67 | 83.52 | G300E | 0 | 0
1180 | Story24 | C20 | 32 MPa RC Column (37.5 cm x 37.5 cm) | Column | 32MPa | Concrete Rectangular | 375 | 375 | 1406.3 | 3025 | 0.43 | 1040.71 | G300E | 5064858.33 | 39.74 | G300E | 0 | 0
1181 | Story24 | C21 | 32 MPa RC Column (37.5 cm x 37.5 cm) | Column | 32MPa | Concrete Rectangular | 375 | 375 | 1406.3 | 3025 | 0.43 | 1040.71 | G300E | 5020491.67 | 39.39 | G300E | 0 | 0
1182 | Story24 | C22 | 32 MPa RC Column (37.5 cm x 37.5 cm) | Column | 32MPa | Concrete Rectangular | 375 | 375 | 1406.3 | 3025 | 0.43 | 1040.71 | G300E | 11868083.33 | 93.12 | G300E | 0 | 0
1183 | Story24 | C23 | 32 MPa RC Column (37.5 cm x 37.5 cm) | Column | 32MPa | Concrete Rectangular | 375 | 375 | 1406.3 | 3025 | 0.43 | 1040.71 | G300E | 14778133.33 | 115.95 | G300E | 0 | 0
1184 | Story24 | C24 | 32 MPa RC Column (37.5 cm x 37.5 cm) | Column | 32MPa | Concrete Rectangular | 375 | 375 | 1406.3 | 3025 | 0.43 | 1040.71 | G300E | 9530766.67 | 74.78 | G300E | 0 | 0
1185 | Story24 | C25 | 32 MPa RC Column (37.5 cm x 37.5 cm) | Column | 32MPa | Concrete Rectangular | 375 | 375 | 1406.3 | 3025 | 0.43 | 1040.71 | G300E | 5244341.67 | 41.15 | G300E | 0 | 0
1186 | Story24 | C26 | 32 MPa RC Column (37.5 cm x 37.5 cm) | Column | 32MPa | Concrete Rectangular | 375 | 375 | 1406.3 | 3025 | 0.43 | 1040.71 | G300E | 9970400 | 78.23 | G300E | 0 | 0
1187 | Story24 | C27 | 32 MPa RC Column (37.5 cm x 37.5 cm) | Column | 32MPa | Concrete Rectangular | 375 | 375 | 1406.3 | 3025 | 0.43 | 1040.71 | G300E | 7515108.33 | 58.97 | G300E | 0 | 0
1188 | Story24 | C3 | 32 MPa RC Column (37.5 cm x 37.5 cm) | Column | 32MPa | Concrete Rectangular | 375 | 375 | 1406.3 | 3025 | 0.43 | 1040.71 | G300E | 8750316.67 | 68.66 | G300E | 0 | 0
1189 | Story24 | C30 | 32 MPa RC Column (37.5 cm x 37.5 cm) | Column | 32MPa | Concrete Rectangular | 375 | 375 | 1406.3 | 3025 | 0.43 | 1040.71 | G300E | 7524183.33 | 59.04 | G300E | 0 | 0
1190 | Story24 | C31 | 32 MPa RC Column (37.5 cm x 37.5 cm) | Column | 32MPa | Concrete Rectangular | 375 | 375 | 1406.3 | 3025 | 0.43 | 1040.71 | G300E | 9973425 | 78.26 | G300E | 0 | 0
1191 | Story24 | C32 | 32 MPa RC Column (37.5 cm x 37.5 cm) | Column | 32MPa | Concrete Rectangular | 375 | 375 | 1406.3 | 3025 | 0.43 | 1040.71 | G300E | 5244341.67 | 41.15 | G300E | 0 | 0
1192 | Story24 | C33 | 32 MPa RC Column (37.5 cm x 37.5 cm) | Column | 32MPa | Concrete Rectangular | 375 | 375 | 1406.3 | 3025 | 0.43 | 1040.71 | G300E | 5244341.67 | 41.15 | G300E | 0 | 0
1193 | Story24 | C34 | 32 MPa RC Column (37.5 cm x 37.5 cm) | Column | 32MPa | Concrete Rectangular | 375 | 375 | 1406.3 | 3025 | 0.43 | 1040.71 | G300E | 9973425 | 78.26 | G300E | 0 | 0
1194 | Story24 | C35 | 32 MPa RC Column (37.5 cm x 37.5 cm) | Column | 32MPa | Concrete Rectangular | 375 | 375 | 1406.3 | 3025 | 0.43 | 1040.71 | G300E | 7524183.33 | 59.04 | G300E | 0 | 0
1195 | Story24 | C38 | 32 MPa RC Column (37.5 cm x 37.5 cm) | Column | 32MPa | Concrete Rectangular | 375 | 375 | 1406.3 | 3025 | 0.43 | 1040.71 | G300E | 7524183.33 | 59.04 | G300E | 0 | 0
1196 | Story24 | C39 | 32 MPa RC Column (37.5 cm x 37.5 cm) | Column | 32MPa | Concrete Rectangular | 375 | 375 | 1406.3 | 3025 | 0.43 | 1040.71 | G300E | 9972416.67 | 78.25 | G300E | 0 | 0
1197 | Story24 | C4 | 32 MPa RC Column (37.5 cm x 37.5 cm) | Column | 32MPa | Concrete Rectangular | 375 | 375 | 1406.3 | 3025 | 0.43 | 1040.71 | G300E | 4253150 | 33.37 | G300E | 0 | 0
1198 | Story24 | C40 | 32 MPa RC Column (37.5 cm x 37.5 cm) | Column | 32MPa | Concrete Rectangular | 375 | 375 | 1406.3 | 3025 | 0.43 | 1040.71 | G300E | 5244341.67 | 41.15 | G300E | 0 | 0
1199 | Story24 | C41 | 32 MPa RC Column (37.5 cm x 37.5 cm) | Column | 32MPa | Concrete Rectangular | 375 | 375 | 1406.3 | 3025 | 0.43 | 1040.71 | G300E | 9530766.67 | 74.78 | G300E | 0 | 0
1200 | Story24 | C42 | 32 MPa RC Column (37.5 cm x 37.5 cm) | Column | 32MPa | Concrete Rectangular | 375 | 375 | 1406.3 | 3025 | 0.43 | 1040.71 | G300E | 14780150 | 115.97 | G300E | 0 | 0
1201 | Story24 | C43 | 32 MPa RC Column (37.5 cm x 37.5 cm) | Column | 32MPa | Concrete Rectangular | 375 | 375 | 1406.3 | 3025 | 0.43 | 1040.71 | G300E | 11868083.33 | 93.12 | G300E | 0 | 0
1202 | Story24 | C44 | 32 MPa RC Column (37.5 cm x 37.5 cm) | Column | 32MPa | Concrete Rectangular | 375 | 375 | 1406.3 | 3025 | 0.43 | 1040.71 | G300E | 5026541.67 | 39.44 | G300E | 0 | 0
1203 | Story24 | C45 | 32 MPa RC Column (37.5 cm x 37.5 cm) | Column | 32MPa | Concrete Rectangular | 375 | 375 | 1406.3 | 3025 | 0.43 | 1040.71 | G300E | 5024525 | 39.42 | G300E | 0 | 0
1204 | Story24 | C46 | 32 MPa RC Column (37.5 cm x 37.5 cm) | Column | 32MPa | Concrete Rectangular | 375 | 375 | 1406.3 | 3025 | 0.43 | 1040.71 | G300E | 11867075 | 93.11 | G300E | 0 | 0
1205 | Story24 | C47 | 32 MPa RC Column (37.5 cm x 37.5 cm) | Column | 32MPa | Concrete Rectangular | 375 | 375 | 1406.3 | 3025 | 0.43 | 1040.71 | G300E | 14779141.67 | 115.96 | G300E | 0 | 0
1206 | Story24 | C48 | 32 MPa RC Column (37.5 cm x 37.5 cm) | Column | 32MPa | Concrete Rectangular | 375 | 375 | 1406.3 | 3025 | 0.43 | 1040.71 | G300E | 9531775 | 74.79 | G300E | 0 | 0
1207 | Story24 | C49 | 32 MPa RC Column (37.5 cm x 37.5 cm) | Column | 32MPa | Concrete Rectangular | 375 | 375 | 1406.3 | 3025 | 0.43 | 1040.71 | G300E | 10248700 | 80.42 | G300E | 0 | 0
1208 | Story24 | C5 | 32 MPa RC Column (37.5 cm x 37.5 cm) | Column | 32MPa | Concrete Rectangular | 375 | 375 | 1406.3 | 3025 | 0.43 | 1040.71 | G300E | 4253150 | 33.37 | G300E | 0 | 0
1209 | Story24 | C50 | 32 MPa RC Column (37.5 cm x 37.5 cm) | Column | 32MPa | Concrete Rectangular | 375 | 375 | 1406.3 | 3025 | 0.43 | 1040.71 | G300E | 16322900 | 128.08 | G300E | 0 | 0
1210 | Story24 | C51 | 32 MPa RC Column (37.5 cm x 37.5 cm) | Column | 32MPa | Concrete Rectangular | 375 | 375 | 1406.3 | 3025 | 0.43 | 1040.71 | G300E | 13029683.33 | 102.24 | G300E | 0 | 0
1211 | Story24 | C52 | 32 MPa RC Column (37.5 cm x 37.5 cm) | Column | 32MPa | Concrete Rectangular | 375 | 375 | 1406.3 | 3025 | 0.43 | 1040.71 | G300E | 6795158.33 | 53.32 | G300E | 0 | 0
1212 | Story24 | C53 | 32 MPa RC Column (37.5 cm x 37.5 cm) | Column | 32MPa | Concrete Rectangular | 375 | 375 | 1406.3 | 3025 | 0.43 | 1040.71 | G300E | 6795158.33 | 53.32 | G300E | 0 | 0
1213 | Story24 | C54 | 32 MPa RC Column (37.5 cm x 37.5 cm) | Column | 32MPa | Concrete Rectangular | 375 | 375 | 1406.3 | 3025 | 0.43 | 1040.71 | G300E | 13028675 | 102.23 | G300E | 0 | 0
1214 | Story24 | C55 | 32 MPa RC Column (37.5 cm x 37.5 cm) | Column | 32MPa | Concrete Rectangular | 375 | 375 | 1406.3 | 3025 | 0.43 | 1040.71 | G300E | 16322900 | 128.08 | G300E | 0 | 0
1215 | Story24 | C56 | 32 MPa RC Column (37.5 cm x 37.5 cm) | Column | 32MPa | Concrete Rectangular | 375 | 375 | 1406.3 | 3025 | 0.43 | 1040.71 | G300E | 10249708.33 | 80.42 | G300E | 0 | 0
1216 | Story24 | C57 | 32 MPa RC Column (37.5 cm x 37.5 cm) | Column | 32MPa | Concrete Rectangular | 375 | 375 | 1406.3 | 3025 | 0.43 | 1040.71 | G300E | 4253150 | 33.37 | G300E | 0 | 0
1217 | Story24 | C58 | 32 MPa RC Column (37.5 cm x 37.5 cm) | Column | 32MPa | Concrete Rectangular | 375 | 375 | 1406.3 | 3025 | 0.43 | 1040.71 | G300E | 10663125 | 83.67 | G300E | 0 | 0
1218 | Story24 | C59 | 32 MPa RC Column (37.5 cm x 37.5 cm) | Column | 32MPa | Concrete Rectangular | 375 | 375 | 1406.3 | 3025 | 0.43 | 1040.71 | G300E | 8562766.67 | 67.19 | G300E | 0 | 0
1219 | Story24 | C6 | 32 MPa RC Column (37.5 cm x 37.5 cm) | Column | 32MPa | Concrete Rectangular | 375 | 375 | 1406.3 | 3025 | 0.43 | 1040.71 | G300E | 8562766.67 | 67.19 | G300E | 0 | 0
1220 | Story24 | C60 | 32 MPa RC Column (37.5 cm x 37.5 cm) | Column | 32MPa | Concrete Rectangular | 375 | 375 | 1406.3 | 3025 | 0.43 | 1040.71 | G300E | 4253150 | 33.37 | G300E | 0 | 0
1221 | Story24 | C61 | 32 MPa RC Column (37.5 cm x 37.5 cm) | Column | 32MPa | Concrete Rectangular | 375 | 375 | 1406.3 | 3025 | 0.43 | 1040.71 | G300E | 4253150 | 33.37 | G300E | 0 | 0
1222 | Story24 | C62 | 32 MPa RC Column (37.5 cm x 37.5 cm) | Column | 32MPa | Concrete Rectangular | 375 | 375 | 1406.3 | 3025 | 0.43 | 1040.71 | G300E | 8560750 | 67.17 | G300E | 0 | 0
1223 | Story24 | C63 | 32 MPa RC Column (37.5 cm x 37.5 cm) | Column | 32MPa | Concrete Rectangular | 375 | 375 | 1406.3 | 3025 | 0.43 | 1040.71 | G300E | 10662116.67 | 83.66 | G300E | 0 | 0
1224 | Story24 | C64 | 32 MPa RC Column (37.5 cm x 37.5 cm) | Column | 32MPa | Concrete Rectangular | 375 | 375 | 1406.3 | 3025 | 0.43 | 1040.71 | G300E | 4253150 | 33.37 | G300E | 0 | 0
1225 | Story24 | C7 | 32 MPa RC Column (37.5 cm x 37.5 cm) | Column | 32MPa | Concrete Rectangular | 375 | 375 | 1406.3 | 3025 | 0.43 | 1040.71 | G300E | 10664133.33 | 83.67 | G300E | 0 | 0
1226 | Story24 | C8 | 32 MPa RC Column (37.5 cm x 37.5 cm) | Column | 32MPa | Concrete Rectangular | 375 | 375 | 1406.3 | 3025 | 0.43 | 1040.71 | G300E | 4253150 | 33.37 | G300E | 0 | 0
1227 | Story24 | C9 | 32 MPa RC Column (37.5 cm x 37.5 cm) | Column | 32MPa | Concrete Rectangular | 375 | 375 | 1406.3 | 3025 | 0.43 | 1040.71 | G300E | 10248700 | 80.42 | G300E | 0 | 0
1228 | Story25 | C1 | 32 MPa RC Column (32.5 cm x 32.5 cm) | Column | 32MPa | Concrete Rectangular | 325 | 325 | 1056.3 | 3000 | 0.32 | 775.23 | G300E | 4759000 | 37.34 | G300E | 0 | 0
1229 | Story25 | C10 | 32 MPa RC Column (32.5 cm x 32.5 cm) | Column | 32MPa | Concrete Rectangular | 325 | 325 | 1056.3 | 3000 | 0.32 | 775.23 | G300E | 19540000 | 153.32 | G300E | 0 | 0
1230 | Story25 | C11 | 32 MPa RC Column (32.5 cm x 32.5 cm) | Column | 32MPa | Concrete Rectangular | 325 | 325 | 1056.3 | 3000 | 0.32 | 775.23 | G300E | 16770000 | 131.58 | G300E | 0 | 0
1231 | Story25 | C12 | 32 MPa RC Column (32.5 cm x 32.5 cm) | Column | 32MPa | Concrete Rectangular | 325 | 325 | 1056.3 | 3000 | 0.32 | 775.23 | G300E | 7843000 | 61.54 | G300E | 0 | 0
1232 | Story25 | C13 | 32 MPa RC Column (32.5 cm x 32.5 cm) | Column | 32MPa | Concrete Rectangular | 325 | 325 | 1056.3 | 3000 | 0.32 | 775.23 | G300E | 7839000 | 61.51 | G300E | 0 | 0
1233 | Story25 | C14 | 32 MPa RC Column (32.5 cm x 32.5 cm) | Column | 32MPa | Concrete Rectangular | 325 | 325 | 1056.3 | 3000 | 0.32 | 775.23 | G300E | 16752000 | 131.44 | G300E | 0 | 0
1234 | Story25 | C15 | 32 MPa RC Column (32.5 cm x 32.5 cm) | Column | 32MPa | Concrete Rectangular | 325 | 325 | 1056.3 | 3000 | 0.32 | 775.23 | G300E | 19548000 | 153.38 | G300E | 0 | 0
1235 | Story25 | C16 | 32 MPa RC Column (32.5 cm x 32.5 cm) | Column | 32MPa | Concrete Rectangular | 325 | 325 | 1056.3 | 3000 | 0.32 | 775.23 | G300E | 13225000 | 103.77 | G300E | 0 | 0
1236 | Story25 | C17 | 32 MPa RC Column (32.5 cm x 32.5 cm) | Column | 32MPa | Concrete Rectangular | 325 | 325 | 1056.3 | 3000 | 0.32 | 775.23 | G300E | 12333000 | 96.77 | G300E | 0 | 0
1237 | Story25 | C18 | 32 MPa RC Column (32.5 cm x 32.5 cm) | Column | 32MPa | Concrete Rectangular | 325 | 325 | 1056.3 | 3000 | 0.32 | 775.23 | G300E | 18043000 | 141.57 | G300E | 0 | 0
1238 | Story25 | C19 | 32 MPa RC Column (32.5 cm x 32.5 cm) | Column | 32MPa | Concrete Rectangular | 325 | 325 | 1056.3 | 3000 | 0.32 | 775.23 | G300E | 15333000 | 120.31 | G300E | 0 | 0
1239 | Story25 | C2 | 32 MPa RC Column (32.5 cm x 32.5 cm) | Column | 32MPa | Concrete Rectangular | 325 | 325 | 1056.3 | 3000 | 0.32 | 775.23 | G300E | 12709000 | 99.72 | G300E | 0 | 0
1240 | Story25 | C20 | 32 MPa RC Column (32.5 cm x 32.5 cm) | Column | 32MPa | Concrete Rectangular | 325 | 325 | 1056.3 | 3000 | 0.32 | 775.23 | G300E | 6761000 | 53.05 | G300E | 0 | 0
1241 | Story25 | C21 | 32 MPa RC Column (32.5 cm x 32.5 cm) | Column | 32MPa | Concrete Rectangular | 325 | 325 | 1056.3 | 3000 | 0.32 | 775.23 | G300E | 6730000 | 52.81 | G300E | 0 | 0
1242 | Story25 | C22 | 32 MPa RC Column (32.5 cm x 32.5 cm) | Column | 32MPa | Concrete Rectangular | 325 | 325 | 1056.3 | 3000 | 0.32 | 775.23 | G300E | 15338000 | 120.35 | G300E | 0 | 0
1243 | Story25 | C23 | 32 MPa RC Column (32.5 cm x 32.5 cm) | Column | 32MPa | Concrete Rectangular | 325 | 325 | 1056.3 | 3000 | 0.32 | 775.23 | G300E | 18049000 | 141.62 | G300E | 0 | 0
1244 | Story25 | C24 | 32 MPa RC Column (32.5 cm x 32.5 cm) | Column | 32MPa | Concrete Rectangular | 325 | 325 | 1056.3 | 3000 | 0.32 | 775.23 | G300E | 12333000 | 96.77 | G300E | 0 | 0
1245 | Story25 | C25 | 32 MPa RC Column (32.5 cm x 32.5 cm) | Column | 32MPa | Concrete Rectangular | 325 | 325 | 1056.3 | 3000 | 0.32 | 775.23 | G300E | 8365000 | 65.63 | G300E | 0 | 0
1246 | Story25 | C26 | 32 MPa RC Column (32.5 cm x 32.5 cm) | Column | 32MPa | Concrete Rectangular | 325 | 325 | 1056.3 | 3000 | 0.32 | 775.23 | G300E | 9974000 | 78.26 | G300E | 0 | 0
1247 | Story25 | C27 | 32 MPa RC Column (32.5 cm x 32.5 cm) | Column | 32MPa | Concrete Rectangular | 325 | 325 | 1056.3 | 3000 | 0.32 | 775.23 | G300E | 8063000 | 63.27 | G300E | 0 | 0
1248 | Story25 | C3 | 32 MPa RC Column (32.5 cm x 32.5 cm) | Column | 32MPa | Concrete Rectangular | 325 | 325 | 1056.3 | 3000 | 0.32 | 775.23 | G300E | 10499000 | 82.38 | G300E | 0 | 0
1249 | Story25 | C30 | 32 MPa RC Column (32.5 cm x 32.5 cm) | Column | 32MPa | Concrete Rectangular | 325 | 325 | 1056.3 | 3000 | 0.32 | 775.23 | G300E | 8068000 | 63.3 | G300E | 0 | 0
1250 | Story25 | C31 | 32 MPa RC Column (32.5 cm x 32.5 cm) | Column | 32MPa | Concrete Rectangular | 325 | 325 | 1056.3 | 3000 | 0.32 | 775.23 | G300E | 9975000 | 78.27 | G300E | 0 | 0
1251 | Story25 | C32 | 32 MPa RC Column (32.5 cm x 32.5 cm) | Column | 32MPa | Concrete Rectangular | 325 | 325 | 1056.3 | 3000 | 0.32 | 775.23 | G300E | 8364000 | 65.63 | G300E | 0 | 0
1252 | Story25 | C33 | 32 MPa RC Column (32.5 cm x 32.5 cm) | Column | 32MPa | Concrete Rectangular | 325 | 325 | 1056.3 | 3000 | 0.32 | 775.23 | G300E | 8365000 | 65.63 | G300E | 0 | 0
1253 | Story25 | C34 | 32 MPa RC Column (32.5 cm x 32.5 cm) | Column | 32MPa | Concrete Rectangular | 325 | 325 | 1056.3 | 3000 | 0.32 | 775.23 | G300E | 9977000 | 78.28 | G300E | 0 | 0
1254 | Story25 | C35 | 32 MPa RC Column (32.5 cm x 32.5 cm) | Column | 32MPa | Concrete Rectangular | 325 | 325 | 1056.3 | 3000 | 0.32 | 775.23 | G300E | 8068000 | 63.3 | G300E | 0 | 0
1255 | Story25 | C38 | 32 MPa RC Column (32.5 cm x 32.5 cm) | Column | 32MPa | Concrete Rectangular | 325 | 325 | 1056.3 | 3000 | 0.32 | 775.23 | G300E | 8068000 | 63.3 | G300E | 0 | 0
1256 | Story25 | C39 | 32 MPa RC Column (32.5 cm x 32.5 cm) | Column | 32MPa | Concrete Rectangular | 325 | 325 | 1056.3 | 3000 | 0.32 | 775.23 | G300E | 9975000 | 78.27 | G300E | 0 | 0
1257 | Story25 | C4 | 32 MPa RC Column (32.5 cm x 32.5 cm) | Column | 32MPa | Concrete Rectangular | 325 | 325 | 1056.3 | 3000 | 0.32 | 775.23 | G300E | 3222000 | 25.28 | G300E | 0 | 0
1258 | Story25 | C40 | 32 MPa RC Column (32.5 cm x 32.5 cm) | Column | 32MPa | Concrete Rectangular | 325 | 325 | 1056.3 | 3000 | 0.32 | 775.23 | G300E | 8364000 | 65.63 | G300E | 0 | 0
1259 | Story25 | C41 | 32 MPa RC Column (32.5 cm x 32.5 cm) | Column | 32MPa | Concrete Rectangular | 325 | 325 | 1056.3 | 3000 | 0.32 | 775.23 | G300E | 12333000 | 96.77 | G300E | 0 | 0
1260 | Story25 | C42 | 32 MPa RC Column (32.5 cm x 32.5 cm) | Column | 32MPa | Concrete Rectangular | 325 | 325 | 1056.3 | 3000 | 0.32 | 775.23 | G300E | 18049000 | 141.62 | G300E | 0 | 0
1261 | Story25 | C43 | 32 MPa RC Column (32.5 cm x 32.5 cm) | Column | 32MPa | Concrete Rectangular | 325 | 325 | 1056.3 | 3000 | 0.32 | 775.23 | G300E | 15338000 | 120.35 | G300E | 0 | 0
1262 | Story25 | C44 | 32 MPa RC Column (32.5 cm x 32.5 cm) | Column | 32MPa | Concrete Rectangular | 325 | 325 | 1056.3 | 3000 | 0.32 | 775.23 | G300E | 6733000 | 52.83 | G300E | 0 | 0
1263 | Story25 | C45 | 32 MPa RC Column (32.5 cm x 32.5 cm) | Column | 32MPa | Concrete Rectangular | 325 | 325 | 1056.3 | 3000 | 0.32 | 775.23 | G300E | 6732000 | 52.82 | G300E | 0 | 0
1264 | Story25 | C46 | 32 MPa RC Column (32.5 cm x 32.5 cm) | Column | 32MPa | Concrete Rectangular | 325 | 325 | 1056.3 | 3000 | 0.32 | 775.23 | G300E | 15338000 | 120.35 | G300E | 0 | 0
1265 | Story25 | C47 | 32 MPa RC Column (32.5 cm x 32.5 cm) | Column | 32MPa | Concrete Rectangular | 325 | 325 | 1056.3 | 3000 | 0.32 | 775.23 | G300E | 18049000 | 141.62 | G300E | 0 | 0
1266 | Story25 | C48 | 32 MPa RC Column (32.5 cm x 32.5 cm) | Column | 32MPa | Concrete Rectangular | 325 | 325 | 1056.3 | 3000 | 0.32 | 775.23 | G300E | 12333000 | 96.77 | G300E | 0 | 0
1267 | Story25 | C49 | 32 MPa RC Column (32.5 cm x 32.5 cm) | Column | 32MPa | Concrete Rectangular | 325 | 325 | 1056.3 | 3000 | 0.32 | 775.23 | G300E | 13225000 | 103.77 | G300E | 0 | 0
1268 | Story25 | C5 | 32 MPa RC Column (32.5 cm x 32.5 cm) | Column | 32MPa | Concrete Rectangular | 325 | 325 | 1056.3 | 3000 | 0.32 | 775.23 | G300E | 3227000 | 25.32 | G300E | 0 | 0
1269 | Story25 | C50 | 32 MPa RC Column (32.5 cm x 32.5 cm) | Column | 32MPa | Concrete Rectangular | 325 | 325 | 1056.3 | 3000 | 0.32 | 775.23 | G300E | 19548000 | 153.38 | G300E | 0 | 0
1270 | Story25 | C51 | 32 MPa RC Column (32.5 cm x 32.5 cm) | Column | 32MPa | Concrete Rectangular | 325 | 325 | 1056.3 | 3000 | 0.32 | 775.23 | G300E | 16752000 | 131.44 | G300E | 0 | 0
1271 | Story25 | C52 | 32 MPa RC Column (32.5 cm x 32.5 cm) | Column | 32MPa | Concrete Rectangular | 325 | 325 | 1056.3 | 3000 | 0.32 | 775.23 | G300E | 7840000 | 61.52 | G300E | 0 | 0
1272 | Story25 | C53 | 32 MPa RC Column (32.5 cm x 32.5 cm) | Column | 32MPa | Concrete Rectangular | 325 | 325 | 1056.3 | 3000 | 0.32 | 775.23 | G300E | 7839000 | 61.51 | G300E | 0 | 0
1273 | Story25 | C54 | 32 MPa RC Column (32.5 cm x 32.5 cm) | Column | 32MPa | Concrete Rectangular | 325 | 325 | 1056.3 | 3000 | 0.32 | 775.23 | G300E | 16752000 | 131.44 | G300E | 0 | 0
1274 | Story25 | C55 | 32 MPa RC Column (32.5 cm x 32.5 cm) | Column | 32MPa | Concrete Rectangular | 325 | 325 | 1056.3 | 3000 | 0.32 | 775.23 | G300E | 19548000 | 153.38 | G300E | 0 | 0
1275 | Story25 | C56 | 32 MPa RC Column (32.5 cm x 32.5 cm) | Column | 32MPa | Concrete Rectangular | 325 | 325 | 1056.3 | 3000 | 0.32 | 775.23 | G300E | 13226000 | 103.78 | G300E | 0 | 0
1276 | Story25 | C57 | 32 MPa RC Column (32.5 cm x 32.5 cm) | Column | 32MPa | Concrete Rectangular | 325 | 325 | 1056.3 | 3000 | 0.32 | 775.23 | G300E | 4756000 | 37.32 | G300E | 0 | 0
1277 | Story25 | C58 | 32 MPa RC Column (32.5 cm x 32.5 cm) | Column | 32MPa | Concrete Rectangular | 325 | 325 | 1056.3 | 3000 | 0.32 | 775.23 | G300E | 12723000 | 99.83 | G300E | 0 | 0
1278 | Story25 | C59 | 32 MPa RC Column (32.5 cm x 32.5 cm) | Column | 32MPa | Concrete Rectangular | 325 | 325 | 1056.3 | 3000 | 0.32 | 775.23 | G300E | 10373000 | 81.39 | G300E | 0 | 0
1279 | Story25 | C6 | 32 MPa RC Column (32.5 cm x 32.5 cm) | Column | 32MPa | Concrete Rectangular | 325 | 325 | 1056.3 | 3000 | 0.32 | 775.23 | G300E | 10375000 | 81.41 | G300E | 0 | 0
1280 | Story25 | C60 | 32 MPa RC Column (32.5 cm x 32.5 cm) | Column | 32MPa | Concrete Rectangular | 325 | 325 | 1056.3 | 3000 | 0.32 | 775.23 | G300E | 3226000 | 25.31 | G300E | 0 | 0
1281 | Story25 | C61 | 32 MPa RC Column (32.5 cm x 32.5 cm) | Column | 32MPa | Concrete Rectangular | 325 | 325 | 1056.3 | 3000 | 0.32 | 775.23 | G300E | 3226000 | 25.31 | G300E | 0 | 0
1282 | Story25 | C62 | 32 MPa RC Column (32.5 cm x 32.5 cm) | Column | 32MPa | Concrete Rectangular | 325 | 325 | 1056.3 | 3000 | 0.32 | 775.23 | G300E | 10373000 | 81.39 | G300E | 0 | 0
1283 | Story25 | C63 | 32 MPa RC Column (32.5 cm x 32.5 cm) | Column | 32MPa | Concrete Rectangular | 325 | 325 | 1056.3 | 3000 | 0.32 | 775.23 | G300E | 12723000 | 99.83 | G300E | 0 | 0
1284 | Story25 | C64 | 32 MPa RC Column (32.5 cm x 32.5 cm) | Column | 32MPa | Concrete Rectangular | 325 | 325 | 1056.3 | 3000 | 0.32 | 775.23 | G300E | 4757000 | 37.33 | G300E | 0 | 0
1285 | Story25 | C7 | 32 MPa RC Column (32.5 cm x 32.5 cm) | Column | 32MPa | Concrete Rectangular | 325 | 325 | 1056.3 | 3000 | 0.32 | 775.23 | G300E | 12724000 | 99.84 | G300E | 0 | 0
1286 | Story25 | C8 | 32 MPa RC Column (32.5 cm x 32.5 cm) | Column | 32MPa | Concrete Rectangular | 325 | 325 | 1056.3 | 3000 | 0.32 | 775.23 | G300E | 4757000 | 37.33 | G300E | 0 | 0
1287 | Story25 | C9 | 32 MPa RC Column (32.5 cm x 32.5 cm) | Column | 32MPa | Concrete Rectangular | 325 | 325 | 1056.3 | 3000 | 0.32 | 775.23 | G300E | 13225000 | 103.77 | G300E | 0 | 0
1288 | Story26 | C1 | 32 MPa RC Column (32.5 cm x 32.5 cm) | Column | 32MPa | Concrete Rectangular | 325 | 325 | 1056.3 | 3000 | 0.32 | 775.23 | G300E | 4010000 | 31.46 | G300E | 0 | 0
1289 | Story26 | C10 | 32 MPa RC Column (32.5 cm x 32.5 cm) | Column | 32MPa | Concrete Rectangular | 325 | 325 | 1056.3 | 3000 | 0.32 | 775.23 | G300E | 12504000 | 98.11 | G300E | 0 | 0
1290 | Story26 | C11 | 32 MPa RC Column (32.5 cm x 32.5 cm) | Column | 32MPa | Concrete Rectangular | 325 | 325 | 1056.3 | 3000 | 0.32 | 775.23 | G300E | 9782000 | 76.75 | G300E | 0 | 0
1291 | Story26 | C12 | 32 MPa RC Column (32.5 cm x 32.5 cm) | Column | 32MPa | Concrete Rectangular | 325 | 325 | 1056.3 | 3000 | 0.32 | 775.23 | G300E | 3168000 | 24.86 | G300E | 0 | 0
1292 | Story26 | C13 | 32 MPa RC Column (32.5 cm x 32.5 cm) | Column | 32MPa | Concrete Rectangular | 325 | 325 | 1056.3 | 3000 | 0.32 | 775.23 | G300E | 3168000 | 24.86 | G300E | 0 | 0
1293 | Story26 | C14 | 32 MPa RC Column (32.5 cm x 32.5 cm) | Column | 32MPa | Concrete Rectangular | 325 | 325 | 1056.3 | 3000 | 0.32 | 775.23 | G300E | 9782000 | 76.75 | G300E | 0 | 0
1294 | Story26 | C15 | 32 MPa RC Column (32.5 cm x 32.5 cm) | Column | 32MPa | Concrete Rectangular | 325 | 325 | 1056.3 | 3000 | 0.32 | 775.23 | G300E | 12511000 | 98.17 | G300E | 0 | 0
1295 | Story26 | C16 | 32 MPa RC Column (32.5 cm x 32.5 cm) | Column | 32MPa | Concrete Rectangular | 325 | 325 | 1056.3 | 3000 | 0.32 | 775.23 | G300E | 10904000 | 85.56 | G300E | 0 | 0
1296 | Story26 | C17 | 32 MPa RC Column (32.5 cm x 32.5 cm) | Column | 32MPa | Concrete Rectangular | 325 | 325 | 1056.3 | 3000 | 0.32 | 775.23 | G300E | 10432000 | 81.85 | G300E | 0 | 0
1297 | Story26 | C18 | 32 MPa RC Column (32.5 cm x 32.5 cm) | Column | 32MPa | Concrete Rectangular | 325 | 325 | 1056.3 | 3000 | 0.32 | 775.23 | G300E | 11090000 | 87.02 | G300E | 0 | 0
1298 | Story26 | C19 | 32 MPa RC Column (32.5 cm x 32.5 cm) | Column | 32MPa | Concrete Rectangular | 325 | 325 | 1056.3 | 3000 | 0.32 | 775.23 | G300E | 9349000 | 73.36 | G300E | 0 | 0
1299 | Story26 | C2 | 32 MPa RC Column (32.5 cm x 32.5 cm) | Column | 32MPa | Concrete Rectangular | 325 | 325 | 1056.3 | 3000 | 0.32 | 775.23 | G300E | 9658000 | 75.78 | G300E | 0 | 0
1300 | Story26 | C20 | 32 MPa RC Column (32.5 cm x 32.5 cm) | Column | 32MPa | Concrete Rectangular | 325 | 325 | 1056.3 | 3000 | 0.32 | 775.23 | G300E | 3168000 | 24.86 | G300E | 0 | 0
1301 | Story26 | C21 | 32 MPa RC Column (32.5 cm x 32.5 cm) | Column | 32MPa | Concrete Rectangular | 325 | 325 | 1056.3 | 3000 | 0.32 | 775.23 | G300E | 3168000 | 24.86 | G300E | 0 | 0
1302 | Story26 | C22 | 32 MPa RC Column (32.5 cm x 32.5 cm) | Column | 32MPa | Concrete Rectangular | 325 | 325 | 1056.3 | 3000 | 0.32 | 775.23 | G300E | 9359000 | 73.43 | G300E | 0 | 0
1303 | Story26 | C23 | 32 MPa RC Column (32.5 cm x 32.5 cm) | Column | 32MPa | Concrete Rectangular | 325 | 325 | 1056.3 | 3000 | 0.32 | 775.23 | G300E | 11096000 | 87.06 | G300E | 0 | 0
1304 | Story26 | C24 | 32 MPa RC Column (32.5 cm x 32.5 cm) | Column | 32MPa | Concrete Rectangular | 325 | 325 | 1056.3 | 3000 | 0.32 | 775.23 | G300E | 10434000 | 81.87 | G300E | 0 | 0
1305 | Story26 | C25 | 32 MPa RC Column (32.5 cm x 32.5 cm) | Column | 32MPa | Concrete Rectangular | 325 | 325 | 1056.3 | 3000 | 0.32 | 775.23 | G300E | 6421000 | 50.38 | G300E | 0 | 0
1306 | Story26 | C26 | 32 MPa RC Column (32.5 cm x 32.5 cm) | Column | 32MPa | Concrete Rectangular | 325 | 325 | 1056.3 | 3000 | 0.32 | 775.23 | G300E | 3168000 | 24.86 | G300E | 0 | 0
1307 | Story26 | C27 | 32 MPa RC Column (32.5 cm x 32.5 cm) | Column | 32MPa | Concrete Rectangular | 325 | 325 | 1056.3 | 3000 | 0.32 | 775.23 | G300E | 3168000 | 24.86 | G300E | 0 | 0
1308 | Story26 | C3 | 32 MPa RC Column (32.5 cm x 32.5 cm) | Column | 32MPa | Concrete Rectangular | 325 | 325 | 1056.3 | 3000 | 0.32 | 775.23 | G300E | 8120000 | 63.71 | G300E | 0 | 0
1309 | Story26 | C30 | 32 MPa RC Column (32.5 cm x 32.5 cm) | Column | 32MPa | Concrete Rectangular | 325 | 325 | 1056.3 | 3000 | 0.32 | 775.23 | G300E | 3168000 | 24.86 | G300E | 0 | 0
1310 | Story26 | C31 | 32 MPa RC Column (32.5 cm x 32.5 cm) | Column | 32MPa | Concrete Rectangular | 325 | 325 | 1056.3 | 3000 | 0.32 | 775.23 | G300E | 3168000 | 24.86 | G300E | 0 | 0
1311 | Story26 | C32 | 32 MPa RC Column (32.5 cm x 32.5 cm) | Column | 32MPa | Concrete Rectangular | 325 | 325 | 1056.3 | 3000 | 0.32 | 775.23 | G300E | 6421000 | 50.38 | G300E | 0 | 0
1312 | Story26 | C33 | 32 MPa RC Column (32.5 cm x 32.5 cm) | Column | 32MPa | Concrete Rectangular | 325 | 325 | 1056.3 | 3000 | 0.32 | 775.23 | G300E | 6421000 | 50.38 | G300E | 0 | 0
1313 | Story26 | C34 | 32 MPa RC Column (32.5 cm x 32.5 cm) | Column | 32MPa | Concrete Rectangular | 325 | 325 | 1056.3 | 3000 | 0.32 | 775.23 | G300E | 3168000 | 24.86 | G300E | 0 | 0
1314 | Story26 | C35 | 32 MPa RC Column (32.5 cm x 32.5 cm) | Column | 32MPa | Concrete Rectangular | 325 | 325 | 1056.3 | 3000 | 0.32 | 775.23 | G300E | 3168000 | 24.86 | G300E | 0 | 0
1315 | Story26 | C38 | 32 MPa RC Column (32.5 cm x 32.5 cm) | Column | 32MPa | Concrete Rectangular | 325 | 325 | 1056.3 | 3000 | 0.32 | 775.23 | G300E | 3168000 | 24.86 | G300E | 0 | 0
1316 | Story26 | C39 | 32 MPa RC Column (32.5 cm x 32.5 cm) | Column | 32MPa | Concrete Rectangular | 325 | 325 | 1056.3 | 3000 | 0.32 | 775.23 | G300E | 3168000 | 24.86 | G300E | 0 | 0
1317 | Story26 | C4 | 32 MPa RC Column (32.5 cm x 32.5 cm) | Column | 32MPa | Concrete Rectangular | 325 | 325 | 1056.3 | 3000 | 0.32 | 775.23 | G300E | 3168000 | 24.86 | G300E | 0 | 0
1318 | Story26 | C40 | 32 MPa RC Column (32.5 cm x 32.5 cm) | Column | 32MPa | Concrete Rectangular | 325 | 325 | 1056.3 | 3000 | 0.32 | 775.23 | G300E | 6421000 | 50.38 | G300E | 0 | 0
1319 | Story26 | C41 | 32 MPa RC Column (32.5 cm x 32.5 cm) | Column | 32MPa | Concrete Rectangular | 325 | 325 | 1056.3 | 3000 | 0.32 | 775.23 | G300E | 10433000 | 81.86 | G300E | 0 | 0
1320 | Story26 | C42 | 32 MPa RC Column (32.5 cm x 32.5 cm) | Column | 32MPa | Concrete Rectangular | 325 | 325 | 1056.3 | 3000 | 0.32 | 775.23 | G300E | 11096000 | 87.06 | G300E | 0 | 0
1321 | Story26 | C43 | 32 MPa RC Column (32.5 cm x 32.5 cm) | Column | 32MPa | Concrete Rectangular | 325 | 325 | 1056.3 | 3000 | 0.32 | 775.23 | G300E | 9359000 | 73.43 | G300E | 0 | 0
1322 | Story26 | C44 | 32 MPa RC Column (32.5 cm x 32.5 cm) | Column | 32MPa | Concrete Rectangular | 325 | 325 | 1056.3 | 3000 | 0.32 | 775.23 | G300E | 3168000 | 24.86 | G300E | 0 | 0
1323 | Story26 | C45 | 32 MPa RC Column (32.5 cm x 32.5 cm) | Column | 32MPa | Concrete Rectangular | 325 | 325 | 1056.3 | 3000 | 0.32 | 775.23 | G300E | 3168000 | 24.86 | G300E | 0 | 0
1324 | Story26 | C46 | 32 MPa RC Column (32.5 cm x 32.5 cm) | Column | 32MPa | Concrete Rectangular | 325 | 325 | 1056.3 | 3000 | 0.32 | 775.23 | G300E | 9359000 | 73.43 | G300E | 0 | 0
1325 | Story26 | C47 | 32 MPa RC Column (32.5 cm x 32.5 cm) | Column | 32MPa | Concrete Rectangular | 325 | 325 | 1056.3 | 3000 | 0.32 | 775.23 | G300E | 11097000 | 87.07 | G300E | 0 | 0
1326 | Story26 | C48 | 32 MPa RC Column (32.5 cm x 32.5 cm) | Column | 32MPa | Concrete Rectangular | 325 | 325 | 1056.3 | 3000 | 0.32 | 775.23 | G300E | 10434000 | 81.87 | G300E | 0 | 0
1327 | Story26 | C49 | 32 MPa RC Column (32.5 cm x 32.5 cm) | Column | 32MPa | Concrete Rectangular | 325 | 325 | 1056.3 | 3000 | 0.32 | 775.23 | G300E | 10904000 | 85.56 | G300E | 0 | 0
1328 | Story26 | C5 | 32 MPa RC Column (32.5 cm x 32.5 cm) | Column | 32MPa | Concrete Rectangular | 325 | 325 | 1056.3 | 3000 | 0.32 | 775.23 | G300E | 3168000 | 24.86 | G300E | 0 | 0
1329 | Story26 | C50 | 32 MPa RC Column (32.5 cm x 32.5 cm) | Column | 32MPa | Concrete Rectangular | 325 | 325 | 1056.3 | 3000 | 0.32 | 775.23 | G300E | 12511000 | 98.17 | G300E | 0 | 0
1330 | Story26 | C51 | 32 MPa RC Column (32.5 cm x 32.5 cm) | Column | 32MPa | Concrete Rectangular | 325 | 325 | 1056.3 | 3000 | 0.32 | 775.23 | G300E | 9782000 | 76.75 | G300E | 0 | 0
1331 | Story26 | C52 | 32 MPa RC Column (32.5 cm x 32.5 cm) | Column | 32MPa | Concrete Rectangular | 325 | 325 | 1056.3 | 3000 | 0.32 | 775.23 | G300E | 3168000 | 24.86 | G300E | 0 | 0
1332 | Story26 | C53 | 32 MPa RC Column (32.5 cm x 32.5 cm) | Column | 32MPa | Concrete Rectangular | 325 | 325 | 1056.3 | 3000 | 0.32 | 775.23 | G300E | 3168000 | 24.86 | G300E | 0 | 0
1333 | Story26 | C54 | 32 MPa RC Column (32.5 cm x 32.5 cm) | Column | 32MPa | Concrete Rectangular | 325 | 325 | 1056.3 | 3000 | 0.32 | 775.23 | G300E | 9780000 | 76.74 | G300E | 0 | 0
1334 | Story26 | C55 | 32 MPa RC Column (32.5 cm x 32.5 cm) | Column | 32MPa | Concrete Rectangular | 325 | 325 | 1056.3 | 3000 | 0.32 | 775.23 | G300E | 12510000 | 98.16 | G300E | 0 | 0
1335 | Story26 | C56 | 32 MPa RC Column (32.5 cm x 32.5 cm) | Column | 32MPa | Concrete Rectangular | 325 | 325 | 1056.3 | 3000 | 0.32 | 775.23 | G300E | 10905000 | 85.56 | G300E | 0 | 0
1336 | Story26 | C57 | 32 MPa RC Column (32.5 cm x 32.5 cm) | Column | 32MPa | Concrete Rectangular | 325 | 325 | 1056.3 | 3000 | 0.32 | 775.23 | G300E | 4009000 | 31.46 | G300E | 0 | 0
1337 | Story26 | C58 | 32 MPa RC Column (32.5 cm x 32.5 cm) | Column | 32MPa | Concrete Rectangular | 325 | 325 | 1056.3 | 3000 | 0.32 | 775.23 | G300E | 9668000 | 75.86 | G300E | 0 | 0
1338 | Story26 | C59 | 32 MPa RC Column (32.5 cm x 32.5 cm) | Column | 32MPa | Concrete Rectangular | 325 | 325 | 1056.3 | 3000 | 0.32 | 775.23 | G300E | 8002000 | 62.79 | G300E | 0 | 0
1339 | Story26 | C6 | 32 MPa RC Column (32.5 cm x 32.5 cm) | Column | 32MPa | Concrete Rectangular | 325 | 325 | 1056.3 | 3000 | 0.32 | 775.23 | G300E | 8003000 | 62.79 | G300E | 0 | 0
1340 | Story26 | C60 | 32 MPa RC Column (32.5 cm x 32.5 cm) | Column | 32MPa | Concrete Rectangular | 325 | 325 | 1056.3 | 3000 | 0.32 | 775.23 | G300E | 3168000 | 24.86 | G300E | 0 | 0
1341 | Story26 | C61 | 32 MPa RC Column (32.5 cm x 32.5 cm) | Column | 32MPa | Concrete Rectangular | 325 | 325 | 1056.3 | 3000 | 0.32 | 775.23 | G300E | 3168000 | 24.86 | G300E | 0 | 0
1342 | Story26 | C62 | 32 MPa RC Column (32.5 cm x 32.5 cm) | Column | 32MPa | Concrete Rectangular | 325 | 325 | 1056.3 | 3000 | 0.32 | 775.23 | G300E | 8001000 | 62.78 | G300E | 0 | 0
1343 | Story26 | C63 | 32 MPa RC Column (32.5 cm x 32.5 cm) | Column | 32MPa | Concrete Rectangular | 325 | 325 | 1056.3 | 3000 | 0.32 | 775.23 | G300E | 9667000 | 75.85 | G300E | 0 | 0
1344 | Story26 | C64 | 32 MPa RC Column (32.5 cm x 32.5 cm) | Column | 32MPa | Concrete Rectangular | 325 | 325 | 1056.3 | 3000 | 0.32 | 775.23 | G300E | 4010000 | 31.46 | G300E | 0 | 0
1345 | Story26 | C7 | 32 MPa RC Column (32.5 cm x 32.5 cm) | Column | 32MPa | Concrete Rectangular | 325 | 325 | 1056.3 | 3000 | 0.32 | 775.23 | G300E | 9669000 | 75.87 | G300E | 0 | 0
1346 | Story26 | C8 | 32 MPa RC Column (32.5 cm x 32.5 cm) | Column | 32MPa | Concrete Rectangular | 325 | 325 | 1056.3 | 3000 | 0.32 | 775.23 | G300E | 4010000 | 31.46 | G300E | 0 | 0
1347 | Story26 | C9 | 32 MPa RC Column (32.5 cm x 32.5 cm) | Column | 32MPa | Concrete Rectangular | 325 | 325 | 1056.3 | 3000 | 0.32 | 775.23 | G300E | 10904000 | 85.56 | G300E | 0 | 0
1348 | Story27 | C1 | 32 MPa RC Column (30 cm x 30 cm) | Column | 32MPa | Concrete Rectangular | 300 | 300 | 900 | 3000 | 0.27 | 660.55 | G300E | 5052000 | 39.64 | G300E | 0 | 0
1349 | Story27 | C10 | 32 MPa RC Column (30 cm x 30 cm) | Column | 32MPa | Concrete Rectangular | 300 | 300 | 900 | 3000 | 0.27 | 660.55 | G300E | 10058000 | 78.92 | G300E | 0 | 0
1350 | Story27 | C11 | 32 MPa RC Column (30 cm x 30 cm) | Column | 32MPa | Concrete Rectangular | 300 | 300 | 900 | 3000 | 0.27 | 660.55 | G300E | 7829000 | 61.43 | G300E | 0 | 0
1351 | Story27 | C12 | 32 MPa RC Column (30 cm x 30 cm) | Column | 32MPa | Concrete Rectangular | 300 | 300 | 900 | 3000 | 0.27 | 660.55 | G300E | 2700000 | 21.19 | G300E | 0 | 0
1352 | Story27 | C13 | 32 MPa RC Column (30 cm x 30 cm) | Column | 32MPa | Concrete Rectangular | 300 | 300 | 900 | 3000 | 0.27 | 660.55 | G300E | 2700000 | 21.19 | G300E | 0 | 0
1353 | Story27 | C14 | 32 MPa RC Column (30 cm x 30 cm) | Column | 32MPa | Concrete Rectangular | 300 | 300 | 900 | 3000 | 0.27 | 660.55 | G300E | 7852000 | 61.61 | G300E | 0 | 0
1354 | Story27 | C15 | 32 MPa RC Column (30 cm x 30 cm) | Column | 32MPa | Concrete Rectangular | 300 | 300 | 900 | 3000 | 0.27 | 660.55 | G300E | 10064000 | 78.97 | G300E | 0 | 0
1355 | Story27 | C16 | 32 MPa RC Column (30 cm x 30 cm) | Column | 32MPa | Concrete Rectangular | 300 | 300 | 900 | 3000 | 0.27 | 660.55 | G300E | 9575000 | 75.13 | G300E | 0 | 0
1356 | Story27 | C17 | 32 MPa RC Column (30 cm x 30 cm) | Column | 32MPa | Concrete Rectangular | 300 | 300 | 900 | 3000 | 0.27 | 660.55 | G300E | 9210000 | 72.27 | G300E | 0 | 0
1357 | Story27 | C18 | 32 MPa RC Column (30 cm x 30 cm) | Column | 32MPa | Concrete Rectangular | 300 | 300 | 900 | 3000 | 0.27 | 660.55 | G300E | 8739000 | 68.57 | G300E | 0 | 0
1358 | Story27 | C19 | 32 MPa RC Column (30 cm x 30 cm) | Column | 32MPa | Concrete Rectangular | 300 | 300 | 900 | 3000 | 0.27 | 660.55 | G300E | 7567000 | 59.37 | G300E | 0 | 0
1359 | Story27 | C2 | 32 MPa RC Column (30 cm x 30 cm) | Column | 32MPa | Concrete Rectangular | 300 | 300 | 900 | 3000 | 0.27 | 660.55 | G300E | 7723000 | 60.6 | G300E | 0 | 0
1360 | Story27 | C20 | 32 MPa RC Column (30 cm x 30 cm) | Column | 32MPa | Concrete Rectangular | 300 | 300 | 900 | 3000 | 0.27 | 660.55 | G300E | 2700000 | 21.19 | G300E | 0 | 0
1361 | Story27 | C21 | 32 MPa RC Column (30 cm x 30 cm) | Column | 32MPa | Concrete Rectangular | 300 | 300 | 900 | 3000 | 0.27 | 660.55 | G300E | 2700000 | 21.19 | G300E | 0 | 0
1362 | Story27 | C22 | 32 MPa RC Column (30 cm x 30 cm) | Column | 32MPa | Concrete Rectangular | 300 | 300 | 900 | 3000 | 0.27 | 660.55 | G300E | 7576000 | 59.44 | G300E | 0 | 0
1363 | Story27 | C23 | 32 MPa RC Column (30 cm x 30 cm) | Column | 32MPa | Concrete Rectangular | 300 | 300 | 900 | 3000 | 0.27 | 660.55 | G300E | 8745000 | 68.62 | G300E | 0 | 0
1364 | Story27 | C24 | 32 MPa RC Column (30 cm x 30 cm) | Column | 32MPa | Concrete Rectangular | 300 | 300 | 900 | 3000 | 0.27 | 660.55 | G300E | 9212000 | 72.28 | G300E | 0 | 0
1365 | Story27 | C25 | 32 MPa RC Column (30 cm x 30 cm) | Column | 32MPa | Concrete Rectangular | 300 | 300 | 900 | 3000 | 0.27 | 660.55 | G300E | 5756000 | 45.16 | G300E | 0 | 0
1366 | Story27 | C26 | 32 MPa RC Column (30 cm x 30 cm) | Column | 32MPa | Concrete Rectangular | 300 | 300 | 900 | 3000 | 0.27 | 660.55 | G300E | 2700000 | 21.19 | G300E | 0 | 0
1367 | Story27 | C27 | 32 MPa RC Column (30 cm x 30 cm) | Column | 32MPa | Concrete Rectangular | 300 | 300 | 900 | 3000 | 0.27 | 660.55 | G300E | 2700000 | 21.19 | G300E | 0 | 0
1368 | Story27 | C3 | 32 MPa RC Column (30 cm x 30 cm) | Column | 32MPa | Concrete Rectangular | 300 | 300 | 900 | 3000 | 0.27 | 660.55 | G300E | 6418000 | 50.36 | G300E | 0 | 0
1369 | Story27 | C30 | 32 MPa RC Column (30 cm x 30 cm) | Column | 32MPa | Concrete Rectangular | 300 | 300 | 900 | 3000 | 0.27 | 660.55 | G300E | 2700000 | 21.19 | G300E | 0 | 0
1370 | Story27 | C31 | 32 MPa RC Column (30 cm x 30 cm) | Column | 32MPa | Concrete Rectangular | 300 | 300 | 900 | 3000 | 0.27 | 660.55 | G300E | 2700000 | 21.19 | G300E | 0 | 0
1371 | Story27 | C32 | 32 MPa RC Column (30 cm x 30 cm) | Column | 32MPa | Concrete Rectangular | 300 | 300 | 900 | 3000 | 0.27 | 660.55 | G300E | 5756000 | 45.16 | G300E | 0 | 0
1372 | Story27 | C33 | 32 MPa RC Column (30 cm x 30 cm) | Column | 32MPa | Concrete Rectangular | 300 | 300 | 900 | 3000 | 0.27 | 660.55 | G300E | 5756000 | 45.16 | G300E | 0 | 0
1373 | Story27 | C34 | 32 MPa RC Column (30 cm x 30 cm) | Column | 32MPa | Concrete Rectangular | 300 | 300 | 900 | 3000 | 0.27 | 660.55 | G300E | 2700000 | 21.19 | G300E | 0 | 0
1374 | Story27 | C35 | 32 MPa RC Column (30 cm x 30 cm) | Column | 32MPa | Concrete Rectangular | 300 | 300 | 900 | 3000 | 0.27 | 660.55 | G300E | 2700000 | 21.19 | G300E | 0 | 0
1375 | Story27 | C38 | 32 MPa RC Column (30 cm x 30 cm) | Column | 32MPa | Concrete Rectangular | 300 | 300 | 900 | 3000 | 0.27 | 660.55 | G300E | 2700000 | 21.19 | G300E | 0 | 0
1376 | Story27 | C39 | 32 MPa RC Column (30 cm x 30 cm) | Column | 32MPa | Concrete Rectangular | 300 | 300 | 900 | 3000 | 0.27 | 660.55 | G300E | 2700000 | 21.19 | G300E | 0 | 0
1377 | Story27 | C4 | 32 MPa RC Column (30 cm x 30 cm) | Column | 32MPa | Concrete Rectangular | 300 | 300 | 900 | 3000 | 0.27 | 660.55 | G300E | 2700000 | 21.19 | G300E | 0 | 0
1378 | Story27 | C40 | 32 MPa RC Column (30 cm x 30 cm) | Column | 32MPa | Concrete Rectangular | 300 | 300 | 900 | 3000 | 0.27 | 660.55 | G300E | 5756000 | 45.16 | G300E | 0 | 0
1379 | Story27 | C41 | 32 MPa RC Column (30 cm x 30 cm) | Column | 32MPa | Concrete Rectangular | 300 | 300 | 900 | 3000 | 0.27 | 660.55 | G300E | 9212000 | 72.28 | G300E | 0 | 0
1380 | Story27 | C42 | 32 MPa RC Column (30 cm x 30 cm) | Column | 32MPa | Concrete Rectangular | 300 | 300 | 900 | 3000 | 0.27 | 660.55 | G300E | 8745000 | 68.62 | G300E | 0 | 0
1381 | Story27 | C43 | 32 MPa RC Column (30 cm x 30 cm) | Column | 32MPa | Concrete Rectangular | 300 | 300 | 900 | 3000 | 0.27 | 660.55 | G300E | 7575000 | 59.44 | G300E | 0 | 0
1382 | Story27 | C44 | 32 MPa RC Column (30 cm x 30 cm) | Column | 32MPa | Concrete Rectangular | 300 | 300 | 900 | 3000 | 0.27 | 660.55 | G300E | 2700000 | 21.19 | G300E | 0 | 0
1383 | Story27 | C45 | 32 MPa RC Column (30 cm x 30 cm) | Column | 32MPa | Concrete Rectangular | 300 | 300 | 900 | 3000 | 0.27 | 660.55 | G300E | 2700000 | 21.19 | G300E | 0 | 0
1384 | Story27 | C46 | 32 MPa RC Column (30 cm x 30 cm) | Column | 32MPa | Concrete Rectangular | 300 | 300 | 900 | 3000 | 0.27 | 660.55 | G300E | 7575000 | 59.44 | G300E | 0 | 0
1385 | Story27 | C47 | 32 MPa RC Column (30 cm x 30 cm) | Column | 32MPa | Concrete Rectangular | 300 | 300 | 900 | 3000 | 0.27 | 660.55 | G300E | 8745000 | 68.62 | G300E | 0 | 0
1386 | Story27 | C48 | 32 MPa RC Column (30 cm x 30 cm) | Column | 32MPa | Concrete Rectangular | 300 | 300 | 900 | 3000 | 0.27 | 660.55 | G300E | 9212000 | 72.28 | G300E | 0 | 0
1387 | Story27 | C49 | 32 MPa RC Column (30 cm x 30 cm) | Column | 32MPa | Concrete Rectangular | 300 | 300 | 900 | 3000 | 0.27 | 660.55 | G300E | 9574000 | 75.12 | G300E | 0 | 0
1388 | Story27 | C5 | 32 MPa RC Column (30 cm x 30 cm) | Column | 32MPa | Concrete Rectangular | 300 | 300 | 900 | 3000 | 0.27 | 660.55 | G300E | 2700000 | 21.19 | G300E | 0 | 0
1389 | Story27 | C50 | 32 MPa RC Column (30 cm x 30 cm) | Column | 32MPa | Concrete Rectangular | 300 | 300 | 900 | 3000 | 0.27 | 660.55 | G300E | 10064000 | 78.97 | G300E | 0 | 0
1390 | Story27 | C51 | 32 MPa RC Column (30 cm x 30 cm) | Column | 32MPa | Concrete Rectangular | 300 | 300 | 900 | 3000 | 0.27 | 660.55 | G300E | 7852000 | 61.61 | G300E | 0 | 0
1391 | Story27 | C52 | 32 MPa RC Column (30 cm x 30 cm) | Column | 32MPa | Concrete Rectangular | 300 | 300 | 900 | 3000 | 0.27 | 660.55 | G300E | 2700000 | 21.19 | G300E | 0 | 0
1392 | Story27 | C53 | 32 MPa RC Column (30 cm x 30 cm) | Column | 32MPa | Concrete Rectangular | 300 | 300 | 900 | 3000 | 0.27 | 660.55 | G300E | 2700000 | 21.19 | G300E | 0 | 0
1393 | Story27 | C54 | 32 MPa RC Column (30 cm x 30 cm) | Column | 32MPa | Concrete Rectangular | 300 | 300 | 900 | 3000 | 0.27 | 660.55 | G300E | 7851000 | 61.6 | G300E | 0 | 0
1394 | Story27 | C55 | 32 MPa RC Column (30 cm x 30 cm) | Column | 32MPa | Concrete Rectangular | 300 | 300 | 900 | 3000 | 0.27 | 660.55 | G300E | 10064000 | 78.97 | G300E | 0 | 0
1395 | Story27 | C56 | 32 MPa RC Column (30 cm x 30 cm) | Column | 32MPa | Concrete Rectangular | 300 | 300 | 900 | 3000 | 0.27 | 660.55 | G300E | 9575000 | 75.13 | G300E | 0 | 0
1396 | Story27 | C57 | 32 MPa RC Column (30 cm x 30 cm) | Column | 32MPa | Concrete Rectangular | 300 | 300 | 900 | 3000 | 0.27 | 660.55 | G300E | 5050000 | 39.62 | G300E | 0 | 0
1397 | Story27 | C58 | 32 MPa RC Column (30 cm x 30 cm) | Column | 32MPa | Concrete Rectangular | 300 | 300 | 900 | 3000 | 0.27 | 660.55 | G300E | 7728000 | 60.64 | G300E | 0 | 0
1398 | Story27 | C59 | 32 MPa RC Column (30 cm x 30 cm) | Column | 32MPa | Concrete Rectangular | 300 | 300 | 900 | 3000 | 0.27 | 660.55 | G300E | 6320000 | 49.59 | G300E | 0 | 0
1399 | Story27 | C6 | 32 MPa RC Column (30 cm x 30 cm) | Column | 32MPa | Concrete Rectangular | 300 | 300 | 900 | 3000 | 0.27 | 660.55 | G300E | 6321000 | 49.6 | G300E | 0 | 0
1400 | Story27 | C60 | 32 MPa RC Column (30 cm x 30 cm) | Column | 32MPa | Concrete Rectangular | 300 | 300 | 900 | 3000 | 0.27 | 660.55 | G300E | 2700000 | 21.19 | G300E | 0 | 0
1401 | Story27 | C61 | 32 MPa RC Column (30 cm x 30 cm) | Column | 32MPa | Concrete Rectangular | 300 | 300 | 900 | 3000 | 0.27 | 660.55 | G300E | 2700000 | 21.19 | G300E | 0 | 0
1402 | Story27 | C62 | 32 MPa RC Column (30 cm x 30 cm) | Column | 32MPa | Concrete Rectangular | 300 | 300 | 900 | 3000 | 0.27 | 660.55 | G300E | 6320000 | 49.59 | G300E | 0 | 0
1403 | Story27 | C63 | 32 MPa RC Column (30 cm x 30 cm) | Column | 32MPa | Concrete Rectangular | 300 | 300 | 900 | 3000 | 0.27 | 660.55 | G300E | 7727000 | 60.63 | G300E | 0 | 0
1404 | Story27 | C64 | 32 MPa RC Column (30 cm x 30 cm) | Column | 32MPa | Concrete Rectangular | 300 | 300 | 900 | 3000 | 0.27 | 660.55 | G300E | 5050000 | 39.62 | G300E | 0 | 0
1405 | Story27 | C7 | 32 MPa RC Column (30 cm x 30 cm) | Column | 32MPa | Concrete Rectangular | 300 | 300 | 900 | 3000 | 0.27 | 660.55 | G300E | 7728000 | 60.64 | G300E | 0 | 0
1406 | Story27 | C8 | 32 MPa RC Column (30 cm x 30 cm) | Column | 32MPa | Concrete Rectangular | 300 | 300 | 900 | 3000 | 0.27 | 660.55 | G300E | 5051000 | 39.63 | G300E | 0 | 0
1407 | Story27 | C9 | 32 MPa RC Column (30 cm x 30 cm) | Column | 32MPa | Concrete Rectangular | 300 | 300 | 900 | 3000 | 0.27 | 660.55 | G300E | 9574000 | 75.12 | G300E | 0 | 0
1408 | Story28 | C1 | 32 MPa RC Column (30 cm x 30 cm) | Column | 32MPa | Concrete Rectangular | 300 | 300 | 900 | 3000 | 0.27 | 660.55 | G300E | 3883000 | 30.47 | G300E | 0 | 0
1409 | Story28 | C10 | 32 MPa RC Column (30 cm x 30 cm) | Column | 32MPa | Concrete Rectangular | 300 | 300 | 900 | 3000 | 0.27 | 660.55 | G300E | 3621000 | 28.41 | G300E | 0 | 0
1410 | Story28 | C11 | 32 MPa RC Column (30 cm x 30 cm) | Column | 32MPa | Concrete Rectangular | 300 | 300 | 900 | 3000 | 0.27 | 660.55 | G300E | 3060000 | 24.01 | G300E | 0 | 0
1411 | Story28 | C12 | 32 MPa RC Column (30 cm x 30 cm) | Column | 32MPa | Concrete Rectangular | 300 | 300 | 900 | 3000 | 0.27 | 660.55 | G300E | 2700000 | 21.19 | G300E | 0 | 0
1412 | Story28 | C13 | 32 MPa RC Column (30 cm x 30 cm) | Column | 32MPa | Concrete Rectangular | 300 | 300 | 900 | 3000 | 0.27 | 660.55 | G300E | 2700000 | 21.19 | G300E | 0 | 0
1413 | Story28 | C14 | 32 MPa RC Column (30 cm x 30 cm) | Column | 32MPa | Concrete Rectangular | 300 | 300 | 900 | 3000 | 0.27 | 660.55 | G300E | 3081000 | 24.17 | G300E | 0 | 0
1414 | Story28 | C15 | 32 MPa RC Column (30 cm x 30 cm) | Column | 32MPa | Concrete Rectangular | 300 | 300 | 900 | 3000 | 0.27 | 660.55 | G300E | 3623000 | 28.43 | G300E | 0 | 0
1415 | Story28 | C16 | 32 MPa RC Column (30 cm x 30 cm) | Column | 32MPa | Concrete Rectangular | 300 | 300 | 900 | 3000 | 0.27 | 660.55 | G300E | 7561000 | 59.33 | G300E | 0 | 0
1416 | Story28 | C17 | 32 MPa RC Column (30 cm x 30 cm) | Column | 32MPa | Concrete Rectangular | 300 | 300 | 900 | 3000 | 0.27 | 660.55 | G300E | 7286000 | 57.17 | G300E | 0 | 0
1417 | Story28 | C18 | 32 MPa RC Column (30 cm x 30 cm) | Column | 32MPa | Concrete Rectangular | 300 | 300 | 900 | 3000 | 0.27 | 660.55 | G300E | 3205000 | 25.15 | G300E | 0 | 0
1418 | Story28 | C19 | 32 MPa RC Column (30 cm x 30 cm) | Column | 32MPa | Concrete Rectangular | 300 | 300 | 900 | 3000 | 0.27 | 660.55 | G300E | 3593000 | 28.19 | G300E | 0 | 0
1419 | Story28 | C2 | 32 MPa RC Column (30 cm x 30 cm) | Column | 32MPa | Concrete Rectangular | 300 | 300 | 900 | 3000 | 0.27 | 660.55 | G300E | 5765000 | 45.23 | G300E | 0 | 0
1420 | Story28 | C20 | 32 MPa RC Column (30 cm x 30 cm) | Column | 32MPa | Concrete Rectangular | 300 | 300 | 900 | 3000 | 0.27 | 660.55 | G300E | 2700000 | 21.19 | G300E | 0 | 0
1421 | Story28 | C21 | 32 MPa RC Column (30 cm x 30 cm) | Column | 32MPa | Concrete Rectangular | 300 | 300 | 900 | 3000 | 0.27 | 660.55 | G300E | 2700000 | 21.19 | G300E | 0 | 0
1422 | Story28 | C22 | 32 MPa RC Column (30 cm x 30 cm) | Column | 32MPa | Concrete Rectangular | 300 | 300 | 900 | 3000 | 0.27 | 660.55 | G300E | 3602000 | 28.26 | G300E | 0 | 0
1423 | Story28 | C23 | 32 MPa RC Column (30 cm x 30 cm) | Column | 32MPa | Concrete Rectangular | 300 | 300 | 900 | 3000 | 0.27 | 660.55 | G300E | 3207000 | 25.16 | G300E | 0 | 0
1424 | Story28 | C24 | 32 MPa RC Column (30 cm x 30 cm) | Column | 32MPa | Concrete Rectangular | 300 | 300 | 900 | 3000 | 0.27 | 660.55 | G300E | 7286000 | 57.17 | G300E | 0 | 0
1425 | Story28 | C25 | 32 MPa RC Column (30 cm x 30 cm) | Column | 32MPa | Concrete Rectangular | 300 | 300 | 900 | 3000 | 0.27 | 660.55 | G300E | 4087000 | 32.07 | G300E | 0 | 0
1426 | Story28 | C26 | 32 MPa RC Column (30 cm x 30 cm) | Column | 32MPa | Concrete Rectangular | 300 | 300 | 900 | 3000 | 0.27 | 660.55 | G300E | 2700000 | 21.19 | G300E | 0 | 0
1427 | Story28 | C27 | 32 MPa RC Column (30 cm x 30 cm) | Column | 32MPa | Concrete Rectangular | 300 | 300 | 900 | 3000 | 0.27 | 660.55 | G300E | 2700000 | 21.19 | G300E | 0 | 0
1428 | Story28 | C3 | 32 MPa RC Column (30 cm x 30 cm) | Column | 32MPa | Concrete Rectangular | 300 | 300 | 900 | 3000 | 0.27 | 660.55 | G300E | 4924000 | 38.64 | G300E | 0 | 0
1429 | Story28 | C30 | 32 MPa RC Column (30 cm x 30 cm) | Column | 32MPa | Concrete Rectangular | 300 | 300 | 900 | 3000 | 0.27 | 660.55 | G300E | 2700000 | 21.19 | G300E | 0 | 0
1430 | Story28 | C31 | 32 MPa RC Column (30 cm x 30 cm) | Column | 32MPa | Concrete Rectangular | 300 | 300 | 900 | 3000 | 0.27 | 660.55 | G300E | 2700000 | 21.19 | G300E | 0 | 0
1431 | Story28 | C32 | 32 MPa RC Column (30 cm x 30 cm) | Column | 32MPa | Concrete Rectangular | 300 | 300 | 900 | 3000 | 0.27 | 660.55 | G300E | 4087000 | 32.07 | G300E | 0 | 0
1432 | Story28 | C33 | 32 MPa RC Column (30 cm x 30 cm) | Column | 32MPa | Concrete Rectangular | 300 | 300 | 900 | 3000 | 0.27 | 660.55 | G300E | 4087000 | 32.07 | G300E | 0 | 0
1433 | Story28 | C34 | 32 MPa RC Column (30 cm x 30 cm) | Column | 32MPa | Concrete Rectangular | 300 | 300 | 900 | 3000 | 0.27 | 660.55 | G300E | 2700000 | 21.19 | G300E | 0 | 0
1434 | Story28 | C35 | 32 MPa RC Column (30 cm x 30 cm) | Column | 32MPa | Concrete Rectangular | 300 | 300 | 900 | 3000 | 0.27 | 660.55 | G300E | 2700000 | 21.19 | G300E | 0 | 0
1435 | Story28 | C38 | 32 MPa RC Column (30 cm x 30 cm) | Column | 32MPa | Concrete Rectangular | 300 | 300 | 900 | 3000 | 0.27 | 660.55 | G300E | 2700000 | 21.19 | G300E | 0 | 0
1436 | Story28 | C39 | 32 MPa RC Column (30 cm x 30 cm) | Column | 32MPa | Concrete Rectangular | 300 | 300 | 900 | 3000 | 0.27 | 660.55 | G300E | 2700000 | 21.19 | G300E | 0 | 0
1437 | Story28 | C4 | 32 MPa RC Column (30 cm x 30 cm) | Column | 32MPa | Concrete Rectangular | 300 | 300 | 900 | 3000 | 0.27 | 660.55 | G300E | 2700000 | 21.19 | G300E | 0 | 0
1438 | Story28 | C40 | 32 MPa RC Column (30 cm x 30 cm) | Column | 32MPa | Concrete Rectangular | 300 | 300 | 900 | 3000 | 0.27 | 660.55 | G300E | 4087000 | 32.07 | G300E | 0 | 0
1439 | Story28 | C41 | 32 MPa RC Column (30 cm x 30 cm) | Column | 32MPa | Concrete Rectangular | 300 | 300 | 900 | 3000 | 0.27 | 660.55 | G300E | 7286000 | 57.17 | G300E | 0 | 0
1440 | Story28 | C42 | 32 MPa RC Column (30 cm x 30 cm) | Column | 32MPa | Concrete Rectangular | 300 | 300 | 900 | 3000 | 0.27 | 660.55 | G300E | 3207000 | 25.16 | G300E | 0 | 0
1441 | Story28 | C43 | 32 MPa RC Column (30 cm x 30 cm) | Column | 32MPa | Concrete Rectangular | 300 | 300 | 900 | 3000 | 0.27 | 660.55 | G300E | 3602000 | 28.26 | G300E | 0 | 0
1442 | Story28 | C44 | 32 MPa RC Column (30 cm x 30 cm) | Column | 32MPa | Concrete Rectangular | 300 | 300 | 900 | 3000 | 0.27 | 660.55 | G300E | 2700000 | 21.19 | G300E | 0 | 0
1443 | Story28 | C45 | 32 MPa RC Column (30 cm x 30 cm) | Column | 32MPa | Concrete Rectangular | 300 | 300 | 900 | 3000 | 0.27 | 660.55 | G300E | 2700000 | 21.19 | G300E | 0 | 0
1444 | Story28 | C46 | 32 MPa RC Column (30 cm x 30 cm) | Column | 32MPa | Concrete Rectangular | 300 | 300 | 900 | 3000 | 0.27 | 660.55 | G300E | 3602000 | 28.26 | G300E | 0 | 0
1445 | Story28 | C47 | 32 MPa RC Column (30 cm x 30 cm) | Column | 32MPa | Concrete Rectangular | 300 | 300 | 900 | 3000 | 0.27 | 660.55 | G300E | 3208000 | 25.17 | G300E | 0 | 0
1446 | Story28 | C48 | 32 MPa RC Column (30 cm x 30 cm) | Column | 32MPa | Concrete Rectangular | 300 | 300 | 900 | 3000 | 0.27 | 660.55 | G300E | 7287000 | 57.18 | G300E | 0 | 0
1447 | Story28 | C49 | 32 MPa RC Column (30 cm x 30 cm) | Column | 32MPa | Concrete Rectangular | 300 | 300 | 900 | 3000 | 0.27 | 660.55 | G300E | 7560000 | 59.32 | G300E | 0 | 0
1448 | Story28 | C5 | 32 MPa RC Column (30 cm x 30 cm) | Column | 32MPa | Concrete Rectangular | 300 | 300 | 900 | 3000 | 0.27 | 660.55 | G300E | 2700000 | 21.19 | G300E | 0 | 0
1449 | Story28 | C50 | 32 MPa RC Column (30 cm x 30 cm) | Column | 32MPa | Concrete Rectangular | 300 | 300 | 900 | 3000 | 0.27 | 660.55 | G300E | 3623000 | 28.43 | G300E | 0 | 0
1450 | Story28 | C51 | 32 MPa RC Column (30 cm x 30 cm) | Column | 32MPa | Concrete Rectangular | 300 | 300 | 900 | 3000 | 0.27 | 660.55 | G300E | 3081000 | 24.17 | G300E | 0 | 0
1451 | Story28 | C52 | 32 MPa RC Column (30 cm x 30 cm) | Column | 32MPa | Concrete Rectangular | 300 | 300 | 900 | 3000 | 0.27 | 660.55 | G300E | 2700000 | 21.19 | G300E | 0 | 0
1452 | Story28 | C53 | 32 MPa RC Column (30 cm x 30 cm) | Column | 32MPa | Concrete Rectangular | 300 | 300 | 900 | 3000 | 0.27 | 660.55 | G300E | 2700000 | 21.19 | G300E | 0 | 0
1453 | Story28 | C54 | 32 MPa RC Column (30 cm x 30 cm) | Column | 32MPa | Concrete Rectangular | 300 | 300 | 900 | 3000 | 0.27 | 660.55 | G300E | 3081000 | 24.17 | G300E | 0 | 0
1454 | Story28 | C55 | 32 MPa RC Column (30 cm x 30 cm) | Column | 32MPa | Concrete Rectangular | 300 | 300 | 900 | 3000 | 0.27 | 660.55 | G300E | 3622000 | 28.42 | G300E | 0 | 0
1455 | Story28 | C56 | 32 MPa RC Column (30 cm x 30 cm) | Column | 32MPa | Concrete Rectangular | 300 | 300 | 900 | 3000 | 0.27 | 660.55 | G300E | 7561000 | 59.33 | G300E | 0 | 0
1456 | Story28 | C57 | 32 MPa RC Column (30 cm x 30 cm) | Column | 32MPa | Concrete Rectangular | 300 | 300 | 900 | 3000 | 0.27 | 660.55 | G300E | 3882000 | 30.46 | G300E | 0 | 0
1457 | Story28 | C58 | 32 MPa RC Column (30 cm x 30 cm) | Column | 32MPa | Concrete Rectangular | 300 | 300 | 900 | 3000 | 0.27 | 660.55 | G300E | 5769000 | 45.27 | G300E | 0 | 0
1458 | Story28 | C59 | 32 MPa RC Column (30 cm x 30 cm) | Column | 32MPa | Concrete Rectangular | 300 | 300 | 900 | 3000 | 0.27 | 660.55 | G300E | 4856000 | 38.1 | G300E | 0 | 0
1459 | Story28 | C6 | 32 MPa RC Column (30 cm x 30 cm) | Column | 32MPa | Concrete Rectangular | 300 | 300 | 900 | 3000 | 0.27 | 660.55 | G300E | 4857000 | 38.11 | G300E | 0 | 0
1460 | Story28 | C60 | 32 MPa RC Column (30 cm x 30 cm) | Column | 32MPa | Concrete Rectangular | 300 | 300 | 900 | 3000 | 0.27 | 660.55 | G300E | 2700000 | 21.19 | G300E | 0 | 0
1461 | Story28 | C61 | 32 MPa RC Column (30 cm x 30 cm) | Column | 32MPa | Concrete Rectangular | 300 | 300 | 900 | 3000 | 0.27 | 660.55 | G300E | 2700000 | 21.19 | G300E | 0 | 0
1462 | Story28 | C62 | 32 MPa RC Column (30 cm x 30 cm) | Column | 32MPa | Concrete Rectangular | 300 | 300 | 900 | 3000 | 0.27 | 660.55 | G300E | 4856000 | 38.1 | G300E | 0 | 0
1463 | Story28 | C63 | 32 MPa RC Column (30 cm x 30 cm) | Column | 32MPa | Concrete Rectangular | 300 | 300 | 900 | 3000 | 0.27 | 660.55 | G300E | 5768000 | 45.26 | G300E | 0 | 0
1464 | Story28 | C64 | 32 MPa RC Column (30 cm x 30 cm) | Column | 32MPa | Concrete Rectangular | 300 | 300 | 900 | 3000 | 0.27 | 660.55 | G300E | 3882000 | 30.46 | G300E | 0 | 0
1465 | Story28 | C7 | 32 MPa RC Column (30 cm x 30 cm) | Column | 32MPa | Concrete Rectangular | 300 | 300 | 900 | 3000 | 0.27 | 660.55 | G300E | 5770000 | 45.27 | G300E | 0 | 0
1466 | Story28 | C8 | 32 MPa RC Column (30 cm x 30 cm) | Column | 32MPa | Concrete Rectangular | 300 | 300 | 900 | 3000 | 0.27 | 660.55 | G300E | 3883000 | 30.47 | G300E | 0 | 0
1467 | Story28 | C9 | 32 MPa RC Column (30 cm x 30 cm) | Column | 32MPa | Concrete Rectangular | 300 | 300 | 900 | 3000 | 0.27 | 660.55 | G300E | 7560000 | 59.32 | G300E | 0 | 0
1468 | Story29 | C1 | 32 MPa RC Column (30 cm x 30 cm) | Column | 32MPa | Concrete Rectangular | 300 | 300 | 900 | 3000 | 0.27 | 660.55 | G300E | 3145000 | 24.68 | G300E | 0 | 0
1469 | Story29 | C10 | 32 MPa RC Column (30 cm x 30 cm) | Column | 32MPa | Concrete Rectangular | 300 | 300 | 900 | 3000 | 0.27 | 660.55 | G300E | 2700000 | 21.19 | G300E | 0 | 0
1470 | Story29 | C11 | 32 MPa RC Column (30 cm x 30 cm) | Column | 32MPa | Concrete Rectangular | 300 | 300 | 900 | 3000 | 0.27 | 660.55 | G300E | 2700000 | 21.19 | G300E | 0 | 0
1471 | Story29 | C12 | 32 MPa RC Column (30 cm x 30 cm) | Column | 32MPa | Concrete Rectangular | 300 | 300 | 900 | 3000 | 0.27 | 660.55 | G300E | 2939000 | 23.06 | G300E | 0 | 0
1472 | Story29 | C13 | 32 MPa RC Column (30 cm x 30 cm) | Column | 32MPa | Concrete Rectangular | 300 | 300 | 900 | 3000 | 0.27 | 660.55 | G300E | 2932000 | 23.01 | G300E | 0 | 0
1473 | Story29 | C14 | 32 MPa RC Column (30 cm x 30 cm) | Column | 32MPa | Concrete Rectangular | 300 | 300 | 900 | 3000 | 0.27 | 660.55 | G300E | 2700000 | 21.19 | G300E | 0 | 0
1474 | Story29 | C15 | 32 MPa RC Column (30 cm x 30 cm) | Column | 32MPa | Concrete Rectangular | 300 | 300 | 900 | 3000 | 0.27 | 660.55 | G300E | 2700000 | 21.19 | G300E | 0 | 0
1475 | Story29 | C16 | 32 MPa RC Column (30 cm x 30 cm) | Column | 32MPa | Concrete Rectangular | 300 | 300 | 900 | 3000 | 0.27 | 660.55 | G300E | 6277000 | 49.25 | G300E | 0 | 0
1476 | Story29 | C17 | 32 MPa RC Column (30 cm x 30 cm) | Column | 32MPa | Concrete Rectangular | 300 | 300 | 900 | 3000 | 0.27 | 660.55 | G300E | 6082000 | 47.72 | G300E | 0 | 0
1477 | Story29 | C18 | 32 MPa RC Column (30 cm x 30 cm) | Column | 32MPa | Concrete Rectangular | 300 | 300 | 900 | 3000 | 0.27 | 660.55 | G300E | 2700000 | 21.19 | G300E | 0 | 0
1478 | Story29 | C19 | 32 MPa RC Column (30 cm x 30 cm) | Column | 32MPa | Concrete Rectangular | 300 | 300 | 900 | 3000 | 0.27 | 660.55 | G300E | 2700000 | 21.19 | G300E | 0 | 0
1479 | Story29 | C2 | 32 MPa RC Column (30 cm x 30 cm) | Column | 32MPa | Concrete Rectangular | 300 | 300 | 900 | 3000 | 0.27 | 660.55 | G300E | 4756000 | 37.32 | G300E | 0 | 0
1480 | Story29 | C20 | 32 MPa RC Column (30 cm x 30 cm) | Column | 32MPa | Concrete Rectangular | 300 | 300 | 900 | 3000 | 0.27 | 660.55 | G300E | 2700000 | 21.19 | G300E | 0 | 0
1481 | Story29 | C21 | 32 MPa RC Column (30 cm x 30 cm) | Column | 32MPa | Concrete Rectangular | 300 | 300 | 900 | 3000 | 0.27 | 660.55 | G300E | 2700000 | 21.19 | G300E | 0 | 0
1482 | Story29 | C22 | 32 MPa RC Column (30 cm x 30 cm) | Column | 32MPa | Concrete Rectangular | 300 | 300 | 900 | 3000 | 0.27 | 660.55 | G300E | 2700000 | 21.19 | G300E | 0 | 0
1483 | Story29 | C23 | 32 MPa RC Column (30 cm x 30 cm) | Column | 32MPa | Concrete Rectangular | 300 | 300 | 900 | 3000 | 0.27 | 660.55 | G300E | 2700000 | 21.19 | G300E | 0 | 0
1484 | Story29 | C24 | 32 MPa RC Column (30 cm x 30 cm) | Column | 32MPa | Concrete Rectangular | 300 | 300 | 900 | 3000 | 0.27 | 660.55 | G300E | 6083000 | 47.73 | G300E | 0 | 0
1485 | Story29 | C25 | 32 MPa RC Column (30 cm x 30 cm) | Column | 32MPa | Concrete Rectangular | 300 | 300 | 900 | 3000 | 0.27 | 660.55 | G300E | 3231000 | 25.35 | G300E | 0 | 0
1486 | Story29 | C26 | 32 MPa RC Column (30 cm x 30 cm) | Column | 32MPa | Concrete Rectangular | 300 | 300 | 900 | 3000 | 0.27 | 660.55 | G300E | 4097000 | 32.15 | G300E | 0 | 0
1487 | Story29 | C27 | 32 MPa RC Column (30 cm x 30 cm) | Column | 32MPa | Concrete Rectangular | 300 | 300 | 900 | 3000 | 0.27 | 660.55 | G300E | 3966000 | 31.12 | G300E | 0 | 0
1488 | Story29 | C3 | 32 MPa RC Column (30 cm x 30 cm) | Column | 32MPa | Concrete Rectangular | 300 | 300 | 900 | 3000 | 0.27 | 660.55 | G300E | 4296000 | 33.71 | G300E | 0 | 0
1489 | Story29 | C30 | 32 MPa RC Column (30 cm x 30 cm) | Column | 32MPa | Concrete Rectangular | 300 | 300 | 900 | 3000 | 0.27 | 660.55 | G300E | 3972000 | 31.17 | G300E | 0 | 0
1490 | Story29 | C31 | 32 MPa RC Column (30 cm x 30 cm) | Column | 32MPa | Concrete Rectangular | 300 | 300 | 900 | 3000 | 0.27 | 660.55 | G300E | 4100000 | 32.17 | G300E | 0 | 0
1491 | Story29 | C32 | 32 MPa RC Column (30 cm x 30 cm) | Column | 32MPa | Concrete Rectangular | 300 | 300 | 900 | 3000 | 0.27 | 660.55 | G300E | 3231000 | 25.35 | G300E | 0 | 0
1492 | Story29 | C33 | 32 MPa RC Column (30 cm x 30 cm) | Column | 32MPa | Concrete Rectangular | 300 | 300 | 900 | 3000 | 0.27 | 660.55 | G300E | 3231000 | 25.35 | G300E | 0 | 0
1493 | Story29 | C34 | 32 MPa RC Column (30 cm x 30 cm) | Column | 32MPa | Concrete Rectangular | 300 | 300 | 900 | 3000 | 0.27 | 660.55 | G300E | 4100000 | 32.17 | G300E | 0 | 0
1494 | Story29 | C35 | 32 MPa RC Column (30 cm x 30 cm) | Column | 32MPa | Concrete Rectangular | 300 | 300 | 900 | 3000 | 0.27 | 660.55 | G300E | 3972000 | 31.17 | G300E | 0 | 0
1495 | Story29 | C38 | 32 MPa RC Column (30 cm x 30 cm) | Column | 32MPa | Concrete Rectangular | 300 | 300 | 900 | 3000 | 0.27 | 660.55 | G300E | 3973000 | 31.17 | G300E | 0 | 0
1496 | Story29 | C39 | 32 MPa RC Column (30 cm x 30 cm) | Column | 32MPa | Concrete Rectangular | 300 | 300 | 900 | 3000 | 0.27 | 660.55 | G300E | 4100000 | 32.17 | G300E | 0 | 0
1497 | Story29 | C4 | 32 MPa RC Column (30 cm x 30 cm) | Column | 32MPa | Concrete Rectangular | 300 | 300 | 900 | 3000 | 0.27 | 660.55 | G300E | 2700000 | 21.19 | G300E | 0 | 0
1498 | Story29 | C40 | 32 MPa RC Column (30 cm x 30 cm) | Column | 32MPa | Concrete Rectangular | 300 | 300 | 900 | 3000 | 0.27 | 660.55 | G300E | 3231000 | 25.35 | G300E | 0 | 0
1499 | Story29 | C41 | 32 MPa RC Column (30 cm x 30 cm) | Column | 32MPa | Concrete Rectangular | 300 | 300 | 900 | 3000 | 0.27 | 660.55 | G300E | 6083000 | 47.73 | G300E | 0 | 0
1500 | Story29 | C42 | 32 MPa RC Column (30 cm x 30 cm) | Column | 32MPa | Concrete Rectangular | 300 | 300 | 900 | 3000 | 0.27 | 660.55 | G300E | 2700000 | 21.19 | G300E | 0 | 0
1501 | Story29 | C43 | 32 MPa RC Column (30 cm x 30 cm) | Column | 32MPa | Concrete Rectangular | 300 | 300 | 900 | 3000 | 0.27 | 660.55 | G300E | 2700000 | 21.19 | G300E | 0 | 0
1502 | Story29 | C44 | 32 MPa RC Column (30 cm x 30 cm) | Column | 32MPa | Concrete Rectangular | 300 | 300 | 900 | 3000 | 0.27 | 660.55 | G300E | 2700000 | 21.19 | G300E | 0 | 0
1503 | Story29 | C45 | 32 MPa RC Column (30 cm x 30 cm) | Column | 32MPa | Concrete Rectangular | 300 | 300 | 900 | 3000 | 0.27 | 660.55 | G300E | 2700000 | 21.19 | G300E | 0 | 0
1504 | Story29 | C46 | 32 MPa RC Column (30 cm x 30 cm) | Column | 32MPa | Concrete Rectangular | 300 | 300 | 900 | 3000 | 0.27 | 660.55 | G300E | 2700000 | 21.19 | G300E | 0 | 0
1505 | Story29 | C47 | 32 MPa RC Column (30 cm x 30 cm) | Column | 32MPa | Concrete Rectangular | 300 | 300 | 900 | 3000 | 0.27 | 660.55 | G300E | 2700000 | 21.19 | G300E | 0 | 0
1506 | Story29 | C48 | 32 MPa RC Column (30 cm x 30 cm) | Column | 32MPa | Concrete Rectangular | 300 | 300 | 900 | 3000 | 0.27 | 660.55 | G300E | 6083000 | 47.73 | G300E | 0 | 0
1507 | Story29 | C49 | 32 MPa RC Column (30 cm x 30 cm) | Column | 32MPa | Concrete Rectangular | 300 | 300 | 900 | 3000 | 0.27 | 660.55 | G300E | 6276000 | 49.24 | G300E | 0 | 0
1508 | Story29 | C5 | 32 MPa RC Column (30 cm x 30 cm) | Column | 32MPa | Concrete Rectangular | 300 | 300 | 900 | 3000 | 0.27 | 660.55 | G300E | 2700000 | 21.19 | G300E | 0 | 0
1509 | Story29 | C50 | 32 MPa RC Column (30 cm x 30 cm) | Column | 32MPa | Concrete Rectangular | 300 | 300 | 900 | 3000 | 0.27 | 660.55 | G300E | 2700000 | 21.19 | G300E | 0 | 0
1510 | Story29 | C51 | 32 MPa RC Column (30 cm x 30 cm) | Column | 32MPa | Concrete Rectangular | 300 | 300 | 900 | 3000 | 0.27 | 660.55 | G300E | 2700000 | 21.19 | G300E | 0 | 0
1511 | Story29 | C52 | 32 MPa RC Column (30 cm x 30 cm) | Column | 32MPa | Concrete Rectangular | 300 | 300 | 900 | 3000 | 0.27 | 660.55 | G300E | 2933000 | 23.01 | G300E | 0 | 0
1512 | Story29 | C53 | 32 MPa RC Column (30 cm x 30 cm) | Column | 32MPa | Concrete Rectangular | 300 | 300 | 900 | 3000 | 0.27 | 660.55 | G300E | 2932000 | 23.01 | G300E | 0 | 0
1513 | Story29 | C54 | 32 MPa RC Column (30 cm x 30 cm) | Column | 32MPa | Concrete Rectangular | 300 | 300 | 900 | 3000 | 0.27 | 660.55 | G300E | 2700000 | 21.19 | G300E | 0 | 0
1514 | Story29 | C55 | 32 MPa RC Column (30 cm x 30 cm) | Column | 32MPa | Concrete Rectangular | 300 | 300 | 900 | 3000 | 0.27 | 660.55 | G300E | 2700000 | 21.19 | G300E | 0 | 0
1515 | Story29 | C56 | 32 MPa RC Column (30 cm x 30 cm) | Column | 32MPa | Concrete Rectangular | 300 | 300 | 900 | 3000 | 0.27 | 660.55 | G300E | 6277000 | 49.25 | G300E | 0 | 0
1516 | Story29 | C57 | 32 MPa RC Column (30 cm x 30 cm) | Column | 32MPa | Concrete Rectangular | 300 | 300 | 900 | 3000 | 0.27 | 660.55 | G300E | 3144000 | 24.67 | G300E | 0 | 0
1517 | Story29 | C58 | 32 MPa RC Column (30 cm x 30 cm) | Column | 32MPa | Concrete Rectangular | 300 | 300 | 900 | 3000 | 0.27 | 660.55 | G300E | 4759000 | 37.34 | G300E | 0 | 0
1518 | Story29 | C59 | 32 MPa RC Column (30 cm x 30 cm) | Column | 32MPa | Concrete Rectangular | 300 | 300 | 900 | 3000 | 0.27 | 660.55 | G300E | 4251000 | 33.35 | G300E | 0 | 0
1519 | Story29 | C6 | 32 MPa RC Column (30 cm x 30 cm) | Column | 32MPa | Concrete Rectangular | 300 | 300 | 900 | 3000 | 0.27 | 660.55 | G300E | 4251000 | 33.35 | G300E | 0 | 0
1520 | Story29 | C60 | 32 MPa RC Column (30 cm x 30 cm) | Column | 32MPa | Concrete Rectangular | 300 | 300 | 900 | 3000 | 0.27 | 660.55 | G300E | 2700000 | 21.19 | G300E | 0 | 0
1521 | Story29 | C61 | 32 MPa RC Column (30 cm x 30 cm) | Column | 32MPa | Concrete Rectangular | 300 | 300 | 900 | 3000 | 0.27 | 660.55 | G300E | 2700000 | 21.19 | G300E | 0 | 0
1522 | Story29 | C62 | 32 MPa RC Column (30 cm x 30 cm) | Column | 32MPa | Concrete Rectangular | 300 | 300 | 900 | 3000 | 0.27 | 660.55 | G300E | 4250000 | 33.35 | G300E | 0 | 0
1523 | Story29 | C63 | 32 MPa RC Column (30 cm x 30 cm) | Column | 32MPa | Concrete Rectangular | 300 | 300 | 900 | 3000 | 0.27 | 660.55 | G300E | 4759000 | 37.34 | G300E | 0 | 0
1524 | Story29 | C64 | 32 MPa RC Column (30 cm x 30 cm) | Column | 32MPa | Concrete Rectangular | 300 | 300 | 900 | 3000 | 0.27 | 660.55 | G300E | 3144000 | 24.67 | G300E | 0 | 0
1525 | Story29 | C7 | 32 MPa RC Column (30 cm x 30 cm) | Column | 32MPa | Concrete Rectangular | 300 | 300 | 900 | 3000 | 0.27 | 660.55 | G300E | 4761000 | 37.36 | G300E | 0 | 0
1526 | Story29 | C8 | 32 MPa RC Column (30 cm x 30 cm) | Column | 32MPa | Concrete Rectangular | 300 | 300 | 900 | 3000 | 0.27 | 660.55 | G300E | 3144000 | 24.67 | G300E | 0 | 0
1527 | Story29 | C9 | 32 MPa RC Column (30 cm x 30 cm) | Column | 32MPa | Concrete Rectangular | 300 | 300 | 900 | 3000 | 0.27 | 660.55 | G300E | 6276000 | 49.24 | G300E | 0 | 0
1528 | Story3 | C1 | 32 MPa RC Column (65 cm x 65 cm) | Column | 32MPa | Concrete Rectangular | 650 | 650 | 4225 | 3125 | 1.32 | 3230.12 | G300E | 23648958.33 | 185.56 | G300E | 0 | 0
1529 | Story3 | C10 | 32 MPa RC Column (65 cm x 65 cm) | Column | 32MPa | Concrete Rectangular | 650 | 650 | 4225 | 3125 | 1.32 | 3230.12 | G300E | 99215625 | 778.48 | G300E | 0 | 0
1530 | Story3 | C11 | 32 MPa RC Column (65 cm x 65 cm) | Column | 32MPa | Concrete Rectangular | 650 | 650 | 4225 | 3125 | 1.32 | 3230.12 | G300E | 94127083.33 | 738.56 | G300E | 0 | 0
1531 | Story3 | C12 | 32 MPa RC Column (65 cm x 65 cm) | Column | 32MPa | Concrete Rectangular | 650 | 650 | 4225 | 3125 | 1.32 | 3230.12 | G300E | 44310416.67 | 347.68 | G300E | 0 | 0
1532 | Story3 | C13 | 32 MPa RC Column (65 cm x 65 cm) | Column | 32MPa | Concrete Rectangular | 650 | 650 | 4225 | 3125 | 1.32 | 3230.12 | G300E | 44304166.67 | 347.63 | G300E | 0 | 0
1533 | Story3 | C14 | 32 MPa RC Column (65 cm x 65 cm) | Column | 32MPa | Concrete Rectangular | 650 | 650 | 4225 | 3125 | 1.32 | 3230.12 | G300E | 94221875 | 739.3 | G300E | 0 | 0
1534 | Story3 | C15 | 32 MPa RC Column (65 cm x 65 cm) | Column | 32MPa | Concrete Rectangular | 650 | 650 | 4225 | 3125 | 1.32 | 3230.12 | G300E | 99234375 | 778.63 | G300E | 0 | 0
1535 | Story3 | C16 | 32 MPa RC Column (65 cm x 65 cm) | Column | 32MPa | Concrete Rectangular | 650 | 650 | 4225 | 3125 | 1.32 | 3230.12 | G300E | 34820833.33 | 273.22 | G300E | 0 | 0
1536 | Story3 | C17 | 32 MPa RC Column (65 cm x 65 cm) | Column | 32MPa | Concrete Rectangular | 650 | 650 | 4225 | 3125 | 1.32 | 3230.12 | G300E | 37452083.33 | 293.86 | G300E | 0 | 0
1537 | Story3 | C18 | 32 MPa RC Column (65 cm x 65 cm) | Column | 32MPa | Concrete Rectangular | 650 | 650 | 4225 | 3125 | 1.32 | 3230.12 | G300E | 99168750 | 778.11 | G300E | 0 | 0
1538 | Story3 | C19 | 32 MPa RC Column (65 cm x 65 cm) | Column | 32MPa | Concrete Rectangular | 650 | 650 | 4225 | 3125 | 1.32 | 3230.12 | G300E | 89973958.33 | 705.97 | G300E | 0 | 0
1539 | Story3 | C2 | 32 MPa RC Column (65 cm x 65 cm) | Column | 32MPa | Concrete Rectangular | 650 | 650 | 4225 | 3125 | 1.32 | 3230.12 | G300E | 39512500 | 310.03 | G300E | 0 | 0
1540 | Story3 | C20 | 32 MPa RC Column (65 cm x 65 cm) | Column | 32MPa | Concrete Rectangular | 650 | 650 | 4225 | 3125 | 1.32 | 3230.12 | G300E | 26477083.33 | 207.75 | G300E | 0 | 0
1541 | Story3 | C21 | 32 MPa RC Column (65 cm x 65 cm) | Column | 32MPa | Concrete Rectangular | 650 | 650 | 4225 | 3125 | 1.32 | 3230.12 | G300E | 26339583.33 | 206.67 | G300E | 0 | 0
1542 | Story3 | C22 | 32 MPa RC Column (65 cm x 65 cm) | Column | 32MPa | Concrete Rectangular | 650 | 650 | 4225 | 3125 | 1.32 | 3230.12 | G300E | 90038541.67 | 706.48 | G300E | 0 | 0
1543 | Story3 | C23 | 32 MPa RC Column (65 cm x 65 cm) | Column | 32MPa | Concrete Rectangular | 650 | 650 | 4225 | 3125 | 1.32 | 3230.12 | G300E | 99184375 | 778.24 | G300E | 0 | 0
1544 | Story3 | C24 | 32 MPa RC Column (65 cm x 65 cm) | Column | 32MPa | Concrete Rectangular | 650 | 650 | 4225 | 3125 | 1.32 | 3230.12 | G300E | 37448958.33 | 293.84 | G300E | 0 | 0
1545 | Story3 | C25 | 32 MPa RC Column (65 cm x 65 cm) | Column | 32MPa | Concrete Rectangular | 650 | 650 | 4225 | 3125 | 1.32 | 3230.12 | G300E | 40585416.67 | 318.45 | G300E | 0 | 0
1546 | Story3 | C26 | 32 MPa RC Column (65 cm x 65 cm) | Column | 32MPa | Concrete Rectangular | 650 | 650 | 4225 | 3125 | 1.32 | 3230.12 | G300E | 65246875 | 511.95 | G300E | 0 | 0
1547 | Story3 | C27 | 32 MPa RC Column (65 cm x 65 cm) | Column | 32MPa | Concrete Rectangular | 650 | 650 | 4225 | 3125 | 1.32 | 3230.12 | G300E | 48177083.33 | 378.02 | G300E | 0 | 0
1548 | Story3 | C3 | 32 MPa RC Column (65 cm x 65 cm) | Column | 32MPa | Concrete Rectangular | 650 | 650 | 4225 | 3125 | 1.32 | 3230.12 | G300E | 39510416.67 | 310.01 | G300E | 0 | 0
1549 | Story3 | C30 | 32 MPa RC Column (65 cm x 65 cm) | Column | 32MPa | Concrete Rectangular | 650 | 650 | 4225 | 3125 | 1.32 | 3230.12 | G300E | 48190625 | 378.12 | G300E | 0 | 0
1550 | Story3 | C31 | 32 MPa RC Column (65 cm x 65 cm) | Column | 32MPa | Concrete Rectangular | 650 | 650 | 4225 | 3125 | 1.32 | 3230.12 | G300E | 65253125 | 512 | G300E | 0 | 0
1551 | Story3 | C32 | 32 MPa RC Column (65 cm x 65 cm) | Column | 32MPa | Concrete Rectangular | 650 | 650 | 4225 | 3125 | 1.32 | 3230.12 | G300E | 40585416.67 | 318.45 | G300E | 0 | 0
1552 | Story3 | C33 | 32 MPa RC Column (65 cm x 65 cm) | Column | 32MPa | Concrete Rectangular | 650 | 650 | 4225 | 3125 | 1.32 | 3230.12 | G300E | 40585416.67 | 318.45 | G300E | 0 | 0
1553 | Story3 | C34 | 32 MPa RC Column (65 cm x 65 cm) | Column | 32MPa | Concrete Rectangular | 650 | 650 | 4225 | 3125 | 1.32 | 3230.12 | G300E | 65253125 | 512 | G300E | 0 | 0
1554 | Story3 | C35 | 32 MPa RC Column (65 cm x 65 cm) | Column | 32MPa | Concrete Rectangular | 650 | 650 | 4225 | 3125 | 1.32 | 3230.12 | G300E | 48190625 | 378.12 | G300E | 0 | 0
1555 | Story3 | C38 | 32 MPa RC Column (65 cm x 65 cm) | Column | 32MPa | Concrete Rectangular | 650 | 650 | 4225 | 3125 | 1.32 | 3230.12 | G300E | 48194791.67 | 378.15 | G300E | 0 | 0
1556 | Story3 | C39 | 32 MPa RC Column (65 cm x 65 cm) | Column | 32MPa | Concrete Rectangular | 650 | 650 | 4225 | 3125 | 1.32 | 3230.12 | G300E | 65253125 | 512 | G300E | 0 | 0
1557 | Story3 | C4 | 32 MPa RC Column (65 cm x 65 cm) | Column | 32MPa | Concrete Rectangular | 650 | 650 | 4225 | 3125 | 1.32 | 3230.12 | G300E | 34498958.33 | 270.69 | G300E | 0 | 0
1558 | Story3 | C40 | 32 MPa RC Column (65 cm x 65 cm) | Column | 32MPa | Concrete Rectangular | 650 | 650 | 4225 | 3125 | 1.32 | 3230.12 | G300E | 40585416.67 | 318.45 | G300E | 0 | 0
1559 | Story3 | C41 | 32 MPa RC Column (65 cm x 65 cm) | Column | 32MPa | Concrete Rectangular | 650 | 650 | 4225 | 3125 | 1.32 | 3230.12 | G300E | 37450000 | 293.85 | G300E | 0 | 0
1560 | Story3 | C42 | 32 MPa RC Column (65 cm x 65 cm) | Column | 32MPa | Concrete Rectangular | 650 | 650 | 4225 | 3125 | 1.32 | 3230.12 | G300E | 99185416.67 | 778.25 | G300E | 0 | 0
1561 | Story3 | C43 | 32 MPa RC Column (65 cm x 65 cm) | Column | 32MPa | Concrete Rectangular | 650 | 650 | 4225 | 3125 | 1.32 | 3230.12 | G300E | 90041666.67 | 706.5 | G300E | 0 | 0
1562 | Story3 | C44 | 32 MPa RC Column (65 cm x 65 cm) | Column | 32MPa | Concrete Rectangular | 650 | 650 | 4225 | 3125 | 1.32 | 3230.12 | G300E | 26392708.33 | 207.09 | G300E | 0 | 0
1563 | Story3 | C45 | 32 MPa RC Column (65 cm x 65 cm) | Column | 32MPa | Concrete Rectangular | 650 | 650 | 4225 | 3125 | 1.32 | 3230.12 | G300E | 26392708.33 | 207.09 | G300E | 0 | 0
1564 | Story3 | C46 | 32 MPa RC Column (65 cm x 65 cm) | Column | 32MPa | Concrete Rectangular | 650 | 650 | 4225 | 3125 | 1.32 | 3230.12 | G300E | 90041666.67 | 706.5 | G300E | 0 | 0
1565 | Story3 | C47 | 32 MPa RC Column (65 cm x 65 cm) | Column | 32MPa | Concrete Rectangular | 650 | 650 | 4225 | 3125 | 1.32 | 3230.12 | G300E | 99184375 | 778.24 | G300E | 0 | 0
1566 | Story3 | C48 | 32 MPa RC Column (65 cm x 65 cm) | Column | 32MPa | Concrete Rectangular | 650 | 650 | 4225 | 3125 | 1.32 | 3230.12 | G300E | 37451041.67 | 293.85 | G300E | 0 | 0
1567 | Story3 | C49 | 32 MPa RC Column (65 cm x 65 cm) | Column | 32MPa | Concrete Rectangular | 650 | 650 | 4225 | 3125 | 1.32 | 3230.12 | G300E | 34820833.33 | 273.22 | G300E | 0 | 0
1568 | Story3 | C5 | 32 MPa RC Column (65 cm x 65 cm) | Column | 32MPa | Concrete Rectangular | 650 | 650 | 4225 | 3125 | 1.32 | 3230.12 | G300E | 34520833.33 | 270.86 | G300E | 0 | 0
1569 | Story3 | C50 | 32 MPa RC Column (65 cm x 65 cm) | Column | 32MPa | Concrete Rectangular | 650 | 650 | 4225 | 3125 | 1.32 | 3230.12 | G300E | 99236458.33 | 778.65 | G300E | 0 | 0
1570 | Story3 | C51 | 32 MPa RC Column (65 cm x 65 cm) | Column | 32MPa | Concrete Rectangular | 650 | 650 | 4225 | 3125 | 1.32 | 3230.12 | G300E | 94222916.67 | 739.31 | G300E | 0 | 0
1571 | Story3 | C52 | 32 MPa RC Column (65 cm x 65 cm) | Column | 32MPa | Concrete Rectangular | 650 | 650 | 4225 | 3125 | 1.32 | 3230.12 | G300E | 44328125 | 347.81 | G300E | 0 | 0
1572 | Story3 | C53 | 32 MPa RC Column (65 cm x 65 cm) | Column | 32MPa | Concrete Rectangular | 650 | 650 | 4225 | 3125 | 1.32 | 3230.12 | G300E | 44328125 | 347.81 | G300E | 0 | 0
1573 | Story3 | C54 | 32 MPa RC Column (65 cm x 65 cm) | Column | 32MPa | Concrete Rectangular | 650 | 650 | 4225 | 3125 | 1.32 | 3230.12 | G300E | 94222916.67 | 739.31 | G300E | 0 | 0
1574 | Story3 | C55 | 32 MPa RC Column (65 cm x 65 cm) | Column | 32MPa | Concrete Rectangular | 650 | 650 | 4225 | 3125 | 1.32 | 3230.12 | G300E | 99235416.67 | 778.64 | G300E | 0 | 0
1575 | Story3 | C56 | 32 MPa RC Column (65 cm x 65 cm) | Column | 32MPa | Concrete Rectangular | 650 | 650 | 4225 | 3125 | 1.32 | 3230.12 | G300E | 34821875 | 273.23 | G300E | 0 | 0
1576 | Story3 | C57 | 32 MPa RC Column (65 cm x 65 cm) | Column | 32MPa | Concrete Rectangular | 650 | 650 | 4225 | 3125 | 1.32 | 3230.12 | G300E | 23642708.33 | 185.51 | G300E | 0 | 0
1577 | Story3 | C58 | 32 MPa RC Column (65 cm x 65 cm) | Column | 32MPa | Concrete Rectangular | 650 | 650 | 4225 | 3125 | 1.32 | 3230.12 | G300E | 39517708.33 | 310.07 | G300E | 0 | 0
1578 | Story3 | C59 | 32 MPa RC Column (65 cm x 65 cm) | Column | 32MPa | Concrete Rectangular | 650 | 650 | 4225 | 3125 | 1.32 | 3230.12 | G300E | 39304166.67 | 308.4 | G300E | 0 | 0
1579 | Story3 | C6 | 32 MPa RC Column (65 cm x 65 cm) | Column | 32MPa | Concrete Rectangular | 650 | 650 | 4225 | 3125 | 1.32 | 3230.12 | G300E | 39297916.67 | 308.35 | G300E | 0 | 0
1580 | Story3 | C60 | 32 MPa RC Column (65 cm x 65 cm) | Column | 32MPa | Concrete Rectangular | 650 | 650 | 4225 | 3125 | 1.32 | 3230.12 | G300E | 34530208.33 | 270.94 | G300E | 0 | 0
1581 | Story3 | C61 | 32 MPa RC Column (65 cm x 65 cm) | Column | 32MPa | Concrete Rectangular | 650 | 650 | 4225 | 3125 | 1.32 | 3230.12 | G300E | 34530208.33 | 270.94 | G300E | 0 | 0
1582 | Story3 | C62 | 32 MPa RC Column (65 cm x 65 cm) | Column | 32MPa | Concrete Rectangular | 650 | 650 | 4225 | 3125 | 1.32 | 3230.12 | G300E | 39303125 | 308.39 | G300E | 0 | 0
1583 | Story3 | C63 | 32 MPa RC Column (65 cm x 65 cm) | Column | 32MPa | Concrete Rectangular | 650 | 650 | 4225 | 3125 | 1.32 | 3230.12 | G300E | 39516666.67 | 310.06 | G300E | 0 | 0
1584 | Story3 | C64 | 32 MPa RC Column (65 cm x 65 cm) | Column | 32MPa | Concrete Rectangular | 650 | 650 | 4225 | 3125 | 1.32 | 3230.12 | G300E | 23642708.33 | 185.51 | G300E | 0 | 0
1585 | Story3 | C7 | 32 MPa RC Column (65 cm x 65 cm) | Column | 32MPa | Concrete Rectangular | 650 | 650 | 4225 | 3125 | 1.32 | 3230.12 | G300E | 39514583.33 | 310.05 | G300E | 0 | 0
1586 | Story3 | C8 | 32 MPa RC Column (65 cm x 65 cm) | Column | 32MPa | Concrete Rectangular | 650 | 650 | 4225 | 3125 | 1.32 | 3230.12 | G300E | 23639583.33 | 185.48 | G300E | 0 | 0
1587 | Story3 | C9 | 32 MPa RC Column (65 cm x 65 cm) | Column | 32MPa | Concrete Rectangular | 650 | 650 | 4225 | 3125 | 1.32 | 3230.12 | G300E | 34826041.67 | 273.26 | G300E | 0 | 0
1588 | Story30 | C1 | 32 MPa RC Column (30 cm x 30 cm) | Column | 32MPa | Concrete Rectangular | 300 | 300 | 900 | 3000 | 0.27 | 660.55 | G300E | 2700000 | 21.19 | G300E | 0 | 0
1589 | Story30 | C10 | 32 MPa RC Column (30 cm x 30 cm) | Column | 32MPa | Concrete Rectangular | 300 | 300 | 900 | 3000 | 0.27 | 660.55 | G300E | 2700000 | 21.19 | G300E | 0 | 0
1590 | Story30 | C11 | 32 MPa RC Column (30 cm x 30 cm) | Column | 32MPa | Concrete Rectangular | 300 | 300 | 900 | 3000 | 0.27 | 660.55 | G300E | 2700000 | 21.19 | G300E | 0 | 0
1591 | Story30 | C12 | 32 MPa RC Column (30 cm x 30 cm) | Column | 32MPa | Concrete Rectangular | 300 | 300 | 900 | 3000 | 0.27 | 660.55 | G300E | 7966000 | 62.5 | G300E | 630000 | 4.94
1592 | Story30 | C13 | 32 MPa RC Column (30 cm x 30 cm) | Column | 32MPa | Concrete Rectangular | 300 | 300 | 900 | 3000 | 0.27 | 660.55 | G300E | 7961000 | 62.46 | G300E | 630000 | 4.94
1593 | Story30 | C14 | 32 MPa RC Column (30 cm x 30 cm) | Column | 32MPa | Concrete Rectangular | 300 | 300 | 900 | 3000 | 0.27 | 660.55 | G300E | 2700000 | 21.19 | G300E | 0 | 0
1594 | Story30 | C15 | 32 MPa RC Column (30 cm x 30 cm) | Column | 32MPa | Concrete Rectangular | 300 | 300 | 900 | 3000 | 0.27 | 660.55 | G300E | 2700000 | 21.19 | G300E | 0 | 0
1595 | Story30 | C16 | 32 MPa RC Column (30 cm x 30 cm) | Column | 32MPa | Concrete Rectangular | 300 | 300 | 900 | 3000 | 0.27 | 660.55 | G300E | 3437000 | 26.97 | G300E | 0 | 0
1596 | Story30 | C17 | 32 MPa RC Column (30 cm x 30 cm) | Column | 32MPa | Concrete Rectangular | 300 | 300 | 900 | 3000 | 0.27 | 660.55 | G300E | 3390000 | 26.6 | G300E | 0 | 0
1597 | Story30 | C18 | 32 MPa RC Column (30 cm x 30 cm) | Column | 32MPa | Concrete Rectangular | 300 | 300 | 900 | 3000 | 0.27 | 660.55 | G300E | 2700000 | 21.19 | G300E | 0 | 0
1598 | Story30 | C19 | 32 MPa RC Column (30 cm x 30 cm) | Column | 32MPa | Concrete Rectangular | 300 | 300 | 900 | 3000 | 0.27 | 660.55 | G300E | 2809000 | 22.04 | G300E | 0 | 0
1599 | Story30 | C2 | 32 MPa RC Column (30 cm x 30 cm) | Column | 32MPa | Concrete Rectangular | 300 | 300 | 900 | 3000 | 0.27 | 660.55 | G300E | 4247000 | 33.32 | G300E | 0 | 0
1600 | Story30 | C20 | 32 MPa RC Column (30 cm x 30 cm) | Column | 32MPa | Concrete Rectangular | 300 | 300 | 900 | 3000 | 0.27 | 660.55 | G300E | 4959000 | 38.91 | G300E | 0 | 0
1601 | Story30 | C21 | 32 MPa RC Column (30 cm x 30 cm) | Column | 32MPa | Concrete Rectangular | 300 | 300 | 900 | 3000 | 0.27 | 660.55 | G300E | 4898000 | 38.43 | G300E | 0 | 0
1602 | Story30 | C22 | 32 MPa RC Column (30 cm x 30 cm) | Column | 32MPa | Concrete Rectangular | 300 | 300 | 900 | 3000 | 0.27 | 660.55 | G300E | 2818000 | 22.11 | G300E | 0 | 0
1603 | Story30 | C23 | 32 MPa RC Column (30 cm x 30 cm) | Column | 32MPa | Concrete Rectangular | 300 | 300 | 900 | 3000 | 0.27 | 660.55 | G300E | 2700000 | 21.19 | G300E | 0 | 0
1604 | Story30 | C24 | 32 MPa RC Column (30 cm x 30 cm) | Column | 32MPa | Concrete Rectangular | 300 | 300 | 900 | 3000 | 0.27 | 660.55 | G300E | 3390000 | 26.6 | G300E | 0 | 0
1605 | Story30 | C25 | 32 MPa RC Column (30 cm x 30 cm) | Column | 32MPa | Concrete Rectangular | 300 | 300 | 900 | 3000 | 0.27 | 660.55 | G300E | 2700000 | 21.19 | G300E | 0 | 0
1606 | Story30 | C26 | 32 MPa RC Column (30 cm x 30 cm) | Column | 32MPa | Concrete Rectangular | 300 | 300 | 900 | 3000 | 0.27 | 660.55 | G300E | 10289000 | 80.73 | G300E | 630000 | 4.94
1607 | Story30 | C27 | 32 MPa RC Column (30 cm x 30 cm) | Column | 32MPa | Concrete Rectangular | 300 | 300 | 900 | 3000 | 0.27 | 660.55 | G300E | 9029000 | 70.84 | G300E | 630000 | 4.94
1608 | Story30 | C3 | 32 MPa RC Column (30 cm x 30 cm) | Column | 32MPa | Concrete Rectangular | 300 | 300 | 900 | 3000 | 0.27 | 660.55 | G300E | 4148000 | 32.55 | G300E | 0 | 0
1609 | Story30 | C30 | 32 MPa RC Column (30 cm x 30 cm) | Column | 32MPa | Concrete Rectangular | 300 | 300 | 900 | 3000 | 0.27 | 660.55 | G300E | 9037000 | 70.91 | G300E | 630000 | 4.94
1610 | Story30 | C31 | 32 MPa RC Column (30 cm x 30 cm) | Column | 32MPa | Concrete Rectangular | 300 | 300 | 900 | 3000 | 0.27 | 660.55 | G300E | 10292000 | 80.75 | G300E | 630000 | 4.94
1611 | Story30 | C32 | 32 MPa RC Column (30 cm x 30 cm) | Column | 32MPa | Concrete Rectangular | 300 | 300 | 900 | 3000 | 0.27 | 660.55 | G300E | 2700000 | 21.19 | G300E | 0 | 0
1612 | Story30 | C33 | 32 MPa RC Column (30 cm x 30 cm) | Column | 32MPa | Concrete Rectangular | 300 | 300 | 900 | 3000 | 0.27 | 660.55 | G300E | 2700000 | 21.19 | G300E | 0 | 0
1613 | Story30 | C34 | 32 MPa RC Column (30 cm x 30 cm) | Column | 32MPa | Concrete Rectangular | 300 | 300 | 900 | 3000 | 0.27 | 660.55 | G300E | 10292000 | 80.75 | G300E | 630000 | 4.94
1614 | Story30 | C35 | 32 MPa RC Column (30 cm x 30 cm) | Column | 32MPa | Concrete Rectangular | 300 | 300 | 900 | 3000 | 0.27 | 660.55 | G300E | 9038000 | 70.92 | G300E | 630000 | 4.94
1615 | Story30 | C38 | 32 MPa RC Column (30 cm x 30 cm) | Column | 32MPa | Concrete Rectangular | 300 | 300 | 900 | 3000 | 0.27 | 660.55 | G300E | 9039000 | 70.92 | G300E | 630000 | 4.94
1616 | Story30 | C39 | 32 MPa RC Column (30 cm x 30 cm) | Column | 32MPa | Concrete Rectangular | 300 | 300 | 900 | 3000 | 0.27 | 660.55 | G300E | 10292000 | 80.75 | G300E | 630000 | 4.94
1617 | Story30 | C4 | 32 MPa RC Column (30 cm x 30 cm) | Column | 32MPa | Concrete Rectangular | 300 | 300 | 900 | 3000 | 0.27 | 660.55 | G300E | 2700000 | 21.19 | G300E | 0 | 0
1618 | Story30 | C40 | 32 MPa RC Column (30 cm x 30 cm) | Column | 32MPa | Concrete Rectangular | 300 | 300 | 900 | 3000 | 0.27 | 660.55 | G300E | 2700000 | 21.19 | G300E | 0 | 0
1619 | Story30 | C41 | 32 MPa RC Column (30 cm x 30 cm) | Column | 32MPa | Concrete Rectangular | 300 | 300 | 900 | 3000 | 0.27 | 660.55 | G300E | 3390000 | 26.6 | G300E | 0 | 0
1620 | Story30 | C42 | 32 MPa RC Column (30 cm x 30 cm) | Column | 32MPa | Concrete Rectangular | 300 | 300 | 900 | 3000 | 0.27 | 660.55 | G300E | 2700000 | 21.19 | G300E | 0 | 0
1621 | Story30 | C43 | 32 MPa RC Column (30 cm x 30 cm) | Column | 32MPa | Concrete Rectangular | 300 | 300 | 900 | 3000 | 0.27 | 660.55 | G300E | 2819000 | 22.12 | G300E | 0 | 0
1622 | Story30 | C44 | 32 MPa RC Column (30 cm x 30 cm) | Column | 32MPa | Concrete Rectangular | 300 | 300 | 900 | 3000 | 0.27 | 660.55 | G300E | 4917000 | 38.58 | G300E | 0 | 0
1623 | Story30 | C45 | 32 MPa RC Column (30 cm x 30 cm) | Column | 32MPa | Concrete Rectangular | 300 | 300 | 900 | 3000 | 0.27 | 660.55 | G300E | 4916000 | 38.57 | G300E | 0 | 0
1624 | Story30 | C46 | 32 MPa RC Column (30 cm x 30 cm) | Column | 32MPa | Concrete Rectangular | 300 | 300 | 900 | 3000 | 0.27 | 660.55 | G300E | 2819000 | 22.12 | G300E | 0 | 0
1625 | Story30 | C47 | 32 MPa RC Column (30 cm x 30 cm) | Column | 32MPa | Concrete Rectangular | 300 | 300 | 900 | 3000 | 0.27 | 660.55 | G300E | 2700000 | 21.19 | G300E | 0 | 0
1626 | Story30 | C48 | 32 MPa RC Column (30 cm x 30 cm) | Column | 32MPa | Concrete Rectangular | 300 | 300 | 900 | 3000 | 0.27 | 660.55 | G300E | 3390000 | 26.6 | G300E | 0 | 0
1627 | Story30 | C49 | 32 MPa RC Column (30 cm x 30 cm) | Column | 32MPa | Concrete Rectangular | 300 | 300 | 900 | 3000 | 0.27 | 660.55 | G300E | 3437000 | 26.97 | G300E | 0 | 0
1628 | Story30 | C5 | 32 MPa RC Column (30 cm x 30 cm) | Column | 32MPa | Concrete Rectangular | 300 | 300 | 900 | 3000 | 0.27 | 660.55 | G300E | 2700000 | 21.19 | G300E | 0 | 0
1629 | Story30 | C50 | 32 MPa RC Column (30 cm x 30 cm) | Column | 32MPa | Concrete Rectangular | 300 | 300 | 900 | 3000 | 0.27 | 660.55 | G300E | 2700000 | 21.19 | G300E | 0 | 0
1630 | Story30 | C51 | 32 MPa RC Column (30 cm x 30 cm) | Column | 32MPa | Concrete Rectangular | 300 | 300 | 900 | 3000 | 0.27 | 660.55 | G300E | 2700000 | 21.19 | G300E | 0 | 0
1631 | Story30 | C52 | 32 MPa RC Column (30 cm x 30 cm) | Column | 32MPa | Concrete Rectangular | 300 | 300 | 900 | 3000 | 0.27 | 660.55 | G300E | 7967000 | 62.51 | G300E | 630000 | 4.94
1632 | Story30 | C53 | 32 MPa RC Column (30 cm x 30 cm) | Column | 32MPa | Concrete Rectangular | 300 | 300 | 900 | 3000 | 0.27 | 660.55 | G300E | 7967000 | 62.51 | G300E | 630000 | 4.94
1633 | Story30 | C54 | 32 MPa RC Column (30 cm x 30 cm) | Column | 32MPa | Concrete Rectangular | 300 | 300 | 900 | 3000 | 0.27 | 660.55 | G300E | 2700000 | 21.19 | G300E | 0 | 0
1634 | Story30 | C55 | 32 MPa RC Column (30 cm x 30 cm) | Column | 32MPa | Concrete Rectangular | 300 | 300 | 900 | 3000 | 0.27 | 660.55 | G300E | 2700000 | 21.19 | G300E | 0 | 0
1635 | Story30 | C56 | 32 MPa RC Column (30 cm x 30 cm) | Column | 32MPa | Concrete Rectangular | 300 | 300 | 900 | 3000 | 0.27 | 660.55 | G300E | 3437000 | 26.97 | G300E | 0 | 0
1636 | Story30 | C57 | 32 MPa RC Column (30 cm x 30 cm) | Column | 32MPa | Concrete Rectangular | 300 | 300 | 900 | 3000 | 0.27 | 660.55 | G300E | 2700000 | 21.19 | G300E | 0 | 0
1637 | Story30 | C58 | 32 MPa RC Column (30 cm x 30 cm) | Column | 32MPa | Concrete Rectangular | 300 | 300 | 900 | 3000 | 0.27 | 660.55 | G300E | 4251000 | 33.35 | G300E | 0 | 0
1638 | Story30 | C59 | 32 MPa RC Column (30 cm x 30 cm) | Column | 32MPa | Concrete Rectangular | 300 | 300 | 900 | 3000 | 0.27 | 660.55 | G300E | 4105000 | 32.21 | G300E | 0 | 0
1639 | Story30 | C6 | 32 MPa RC Column (30 cm x 30 cm) | Column | 32MPa | Concrete Rectangular | 300 | 300 | 900 | 3000 | 0.27 | 660.55 | G300E | 4105000 | 32.21 | G300E | 0 | 0
1640 | Story30 | C60 | 32 MPa RC Column (30 cm x 30 cm) | Column | 32MPa | Concrete Rectangular | 300 | 300 | 900 | 3000 | 0.27 | 660.55 | G300E | 2700000 | 21.19 | G300E | 0 | 0
1641 | Story30 | C61 | 32 MPa RC Column (30 cm x 30 cm) | Column | 32MPa | Concrete Rectangular | 300 | 300 | 900 | 3000 | 0.27 | 660.55 | G300E | 2700000 | 21.19 | G300E | 0 | 0
1642 | Story30 | C62 | 32 MPa RC Column (30 cm x 30 cm) | Column | 32MPa | Concrete Rectangular | 300 | 300 | 900 | 3000 | 0.27 | 660.55 | G300E | 4105000 | 32.21 | G300E | 0 | 0
1643 | Story30 | C63 | 32 MPa RC Column (30 cm x 30 cm) | Column | 32MPa | Concrete Rectangular | 300 | 300 | 900 | 3000 | 0.27 | 660.55 | G300E | 4251000 | 33.35 | G300E | 0 | 0
1644 | Story30 | C64 | 32 MPa RC Column (30 cm x 30 cm) | Column | 32MPa | Concrete Rectangular | 300 | 300 | 900 | 3000 | 0.27 | 660.55 | G300E | 2700000 | 21.19 | G300E | 0 | 0
1645 | Story30 | C7 | 32 MPa RC Column (30 cm x 30 cm) | Column | 32MPa | Concrete Rectangular | 300 | 300 | 900 | 3000 | 0.27 | 660.55 | G300E | 4251000 | 33.35 | G300E | 0 | 0
1646 | Story30 | C8 | 32 MPa RC Column (30 cm x 30 cm) | Column | 32MPa | Concrete Rectangular | 300 | 300 | 900 | 3000 | 0.27 | 660.55 | G300E | 2700000 | 21.19 | G300E | 0 | 0
1647 | Story30 | C9 | 32 MPa RC Column (30 cm x 30 cm) | Column | 32MPa | Concrete Rectangular | 300 | 300 | 900 | 3000 | 0.27 | 660.55 | G300E | 3437000 | 26.97 | G300E | 0 | 0
1648 | Story31 | C1 | 32 MPa RC Column (25 cm x 25 cm) | Column | 32MPa | Concrete Rectangular | 250 | 250 | 625 | 3125 | 0.2 | 477.83 | G300E | 1953125 | 15.32 | G300E | 0 | 0
1649 | Story31 | C10 | 32 MPa RC Column (25 cm x 25 cm) | Column | 32MPa | Concrete Rectangular | 250 | 250 | 625 | 3125 | 0.2 | 477.83 | G300E | 2762500 | 21.68 | G300E | 0 | 0
1650 | Story31 | C11 | 32 MPa RC Column (25 cm x 25 cm) | Column | 32MPa | Concrete Rectangular | 250 | 250 | 625 | 3125 | 0.2 | 477.83 | G300E | 3514583.33 | 27.58 | G300E | 0 | 0
1651 | Story31 | C12 | 32 MPa RC Column (25 cm x 25 cm) | Column | 32MPa | Concrete Rectangular | 250 | 250 | 625 | 3125 | 0.2 | 477.83 | G300E | 3022916.67 | 23.72 | G300E | 0 | 0
1652 | Story31 | C13 | 32 MPa RC Column (25 cm x 25 cm) | Column | 32MPa | Concrete Rectangular | 250 | 250 | 625 | 3125 | 0.2 | 477.83 | G300E | 3025000 | 23.74 | G300E | 0 | 0
1653 | Story31 | C14 | 32 MPa RC Column (25 cm x 25 cm) | Column | 32MPa | Concrete Rectangular | 250 | 250 | 625 | 3125 | 0.2 | 477.83 | G300E | 3556250 | 27.9 | G300E | 0 | 0
1654 | Story31 | C15 | 32 MPa RC Column (25 cm x 25 cm) | Column | 32MPa | Concrete Rectangular | 250 | 250 | 625 | 3125 | 0.2 | 477.83 | G300E | 2767708.33 | 21.72 | G300E | 0 | 0
1655 | Story31 | C16 | 32 MPa RC Column (25 cm x 25 cm) | Column | 32MPa | Concrete Rectangular | 250 | 250 | 625 | 3125 | 0.2 | 477.83 | G300E | 1953125 | 15.32 | G300E | 0 | 0
1656 | Story31 | C17 | 32 MPa RC Column (25 cm x 25 cm) | Column | 32MPa | Concrete Rectangular | 250 | 250 | 625 | 3125 | 0.2 | 477.83 | G300E | 1953125 | 15.32 | G300E | 0 | 0
1657 | Story31 | C18 | 32 MPa RC Column (25 cm x 25 cm) | Column | 32MPa | Concrete Rectangular | 250 | 250 | 625 | 3125 | 0.2 | 477.83 | G300E | 2915625 | 22.88 | G300E | 0 | 0
1658 | Story31 | C19 | 32 MPa RC Column (25 cm x 25 cm) | Column | 32MPa | Concrete Rectangular | 250 | 250 | 625 | 3125 | 0.2 | 477.83 | G300E | 6037500 | 47.37 | G300E | 0 | 0
1659 | Story31 | C2 | 32 MPa RC Column (25 cm x 25 cm) | Column | 32MPa | Concrete Rectangular | 250 | 250 | 625 | 3125 | 0.2 | 477.83 | G300E | 3401041.67 | 26.69 | G300E | 0 | 0
1660 | Story31 | C20 | 32 MPa RC Column (25 cm x 25 cm) | Column | 32MPa | Concrete Rectangular | 250 | 250 | 625 | 3125 | 0.2 | 477.83 | G300E | 2633333.33 | 20.66 | G300E | 0 | 0
1661 | Story31 | C21 | 32 MPa RC Column (25 cm x 25 cm) | Column | 32MPa | Concrete Rectangular | 250 | 250 | 625 | 3125 | 0.2 | 477.83 | G300E | 2618750 | 20.55 | G300E | 0 | 0
1662 | Story31 | C22 | 32 MPa RC Column (25 cm x 25 cm) | Column | 32MPa | Concrete Rectangular | 250 | 250 | 625 | 3125 | 0.2 | 477.83 | G300E | 6046875 | 47.45 | G300E | 0 | 0
1663 | Story31 | C23 | 32 MPa RC Column (25 cm x 25 cm) | Column | 32MPa | Concrete Rectangular | 250 | 250 | 625 | 3125 | 0.2 | 477.83 | G300E | 2919791.67 | 22.91 | G300E | 0 | 0
1664 | Story31 | C24 | 32 MPa RC Column (25 cm x 25 cm) | Column | 32MPa | Concrete Rectangular | 250 | 250 | 625 | 3125 | 0.2 | 477.83 | G300E | 1953125 | 15.32 | G300E | 0 | 0
1665 | Story31 | C25 | 32 MPa RC Column (25 cm x 25 cm) | Column | 32MPa | Concrete Rectangular | 250 | 250 | 625 | 3125 | 0.2 | 477.83 | G300E | 1953125 | 15.32 | G300E | 0 | 0
1666 | Story31 | C26 | 32 MPa RC Column (25 cm x 25 cm) | Column | 32MPa | Concrete Rectangular | 250 | 250 | 625 | 3125 | 0.2 | 477.83 | G300E | 4854166.67 | 38.09 | G300E | 454687.5 | 3.57
1667 | Story31 | C27 | 32 MPa RC Column (25 cm x 25 cm) | Column | 32MPa | Concrete Rectangular | 250 | 250 | 625 | 3125 | 0.2 | 477.83 | G300E | 4776041.67 | 37.47 | G300E | 454687.5 | 3.57
1668 | Story31 | C3 | 32 MPa RC Column (25 cm x 25 cm) | Column | 32MPa | Concrete Rectangular | 250 | 250 | 625 | 3125 | 0.2 | 477.83 | G300E | 3227083.33 | 25.32 | G300E | 0 | 0
1669 | Story31 | C30 | 32 MPa RC Column (25 cm x 25 cm) | Column | 32MPa | Concrete Rectangular | 250 | 250 | 625 | 3125 | 0.2 | 477.83 | G300E | 4779166.67 | 37.5 | G300E | 454687.5 | 3.57
1670 | Story31 | C31 | 32 MPa RC Column (25 cm x 25 cm) | Column | 32MPa | Concrete Rectangular | 250 | 250 | 625 | 3125 | 0.2 | 477.83 | G300E | 4856250 | 38.1 | G300E | 454687.5 | 3.57
1671 | Story31 | C32 | 32 MPa RC Column (25 cm x 25 cm) | Column | 32MPa | Concrete Rectangular | 250 | 250 | 625 | 3125 | 0.2 | 477.83 | G300E | 1953125 | 15.32 | G300E | 0 | 0
1672 | Story31 | C33 | 32 MPa RC Column (25 cm x 25 cm) | Column | 32MPa | Concrete Rectangular | 250 | 250 | 625 | 3125 | 0.2 | 477.83 | G300E | 1953125 | 15.32 | G300E | 0 | 0
1673 | Story31 | C34 | 32 MPa RC Column (25 cm x 25 cm) | Column | 32MPa | Concrete Rectangular | 250 | 250 | 625 | 3125 | 0.2 | 477.83 | G300E | 4856250 | 38.1 | G300E | 454687.5 | 3.57
1674 | Story31 | C35 | 32 MPa RC Column (25 cm x 25 cm) | Column | 32MPa | Concrete Rectangular | 250 | 250 | 625 | 3125 | 0.2 | 477.83 | G300E | 4779166.67 | 37.5 | G300E | 454687.5 | 3.57
1675 | Story31 | C38 | 32 MPa RC Column (25 cm x 25 cm) | Column | 32MPa | Concrete Rectangular | 250 | 250 | 625 | 3125 | 0.2 | 477.83 | G300E | 4779166.67 | 37.5 | G300E | 454687.5 | 3.57
1676 | Story31 | C39 | 32 MPa RC Column (25 cm x 25 cm) | Column | 32MPa | Concrete Rectangular | 250 | 250 | 625 | 3125 | 0.2 | 477.83 | G300E | 4856250 | 38.1 | G300E | 454687.5 | 3.57
1677 | Story31 | C4 | 32 MPa RC Column (25 cm x 25 cm) | Column | 32MPa | Concrete Rectangular | 250 | 250 | 625 | 3125 | 0.2 | 477.83 | G300E | 1953125 | 15.32 | G300E | 0 | 0
1678 | Story31 | C40 | 32 MPa RC Column (25 cm x 25 cm) | Column | 32MPa | Concrete Rectangular | 250 | 250 | 625 | 3125 | 0.2 | 477.83 | G300E | 1953125 | 15.32 | G300E | 0 | 0
1679 | Story31 | C41 | 32 MPa RC Column (25 cm x 25 cm) | Column | 32MPa | Concrete Rectangular | 250 | 250 | 625 | 3125 | 0.2 | 477.83 | G300E | 1953125 | 15.32 | G300E | 0 | 0
1680 | Story31 | C42 | 32 MPa RC Column (25 cm x 25 cm) | Column | 32MPa | Concrete Rectangular | 250 | 250 | 625 | 3125 | 0.2 | 477.83 | G300E | 2919791.67 | 22.91 | G300E | 0 | 0
1681 | Story31 | C43 | 32 MPa RC Column (25 cm x 25 cm) | Column | 32MPa | Concrete Rectangular | 250 | 250 | 625 | 3125 | 0.2 | 477.83 | G300E | 6046875 | 47.45 | G300E | 0 | 0
1682 | Story31 | C44 | 32 MPa RC Column (25 cm x 25 cm) | Column | 32MPa | Concrete Rectangular | 250 | 250 | 625 | 3125 | 0.2 | 477.83 | G300E | 2623958.33 | 20.59 | G300E | 0 | 0
1683 | Story31 | C45 | 32 MPa RC Column (25 cm x 25 cm) | Column | 32MPa | Concrete Rectangular | 250 | 250 | 625 | 3125 | 0.2 | 477.83 | G300E | 2623958.33 | 20.59 | G300E | 0 | 0
1684 | Story31 | C46 | 32 MPa RC Column (25 cm x 25 cm) | Column | 32MPa | Concrete Rectangular | 250 | 250 | 625 | 3125 | 0.2 | 477.83 | G300E | 6046875 | 47.45 | G300E | 0 | 0
1685 | Story31 | C47 | 32 MPa RC Column (25 cm x 25 cm) | Column | 32MPa | Concrete Rectangular | 250 | 250 | 625 | 3125 | 0.2 | 477.83 | G300E | 2919791.67 | 22.91 | G300E | 0 | 0
1686 | Story31 | C48 | 32 MPa RC Column (25 cm x 25 cm) | Column | 32MPa | Concrete Rectangular | 250 | 250 | 625 | 3125 | 0.2 | 477.83 | G300E | 1953125 | 15.32 | G300E | 0 | 0
1687 | Story31 | C49 | 32 MPa RC Column (25 cm x 25 cm) | Column | 32MPa | Concrete Rectangular | 250 | 250 | 625 | 3125 | 0.2 | 477.83 | G300E | 1953125 | 15.32 | G300E | 0 | 0
1688 | Story31 | C5 | 32 MPa RC Column (25 cm x 25 cm) | Column | 32MPa | Concrete Rectangular | 250 | 250 | 625 | 3125 | 0.2 | 477.83 | G300E | 1953125 | 15.32 | G300E | 0 | 0
1689 | Story31 | C50 | 32 MPa RC Column (25 cm x 25 cm) | Column | 32MPa | Concrete Rectangular | 250 | 250 | 625 | 3125 | 0.2 | 477.83 | G300E | 2767708.33 | 21.72 | G300E | 0 | 0
1690 | Story31 | C51 | 32 MPa RC Column (25 cm x 25 cm) | Column | 32MPa | Concrete Rectangular | 250 | 250 | 625 | 3125 | 0.2 | 477.83 | G300E | 3556250 | 27.9 | G300E | 0 | 0
1691 | Story31 | C52 | 32 MPa RC Column (25 cm x 25 cm) | Column | 32MPa | Concrete Rectangular | 250 | 250 | 625 | 3125 | 0.2 | 477.83 | G300E | 3026041.67 | 23.74 | G300E | 0 | 0
1692 | Story31 | C53 | 32 MPa RC Column (25 cm x 25 cm) | Column | 32MPa | Concrete Rectangular | 250 | 250 | 625 | 3125 | 0.2 | 477.83 | G300E | 3026041.67 | 23.74 | G300E | 0 | 0
1693 | Story31 | C54 | 32 MPa RC Column (25 cm x 25 cm) | Column | 32MPa | Concrete Rectangular | 250 | 250 | 625 | 3125 | 0.2 | 477.83 | G300E | 3556250 | 27.9 | G300E | 0 | 0
1694 | Story31 | C55 | 32 MPa RC Column (25 cm x 25 cm) | Column | 32MPa | Concrete Rectangular | 250 | 250 | 625 | 3125 | 0.2 | 477.83 | G300E | 2767708.33 | 21.72 | G300E | 0 | 0
1695 | Story31 | C56 | 32 MPa RC Column (25 cm x 25 cm) | Column | 32MPa | Concrete Rectangular | 250 | 250 | 625 | 3125 | 0.2 | 477.83 | G300E | 1953125 | 15.32 | G300E | 0 | 0
1696 | Story31 | C57 | 32 MPa RC Column (25 cm x 25 cm) | Column | 32MPa | Concrete Rectangular | 250 | 250 | 625 | 3125 | 0.2 | 477.83 | G300E | 1953125 | 15.32 | G300E | 0 | 0
1697 | Story31 | C58 | 32 MPa RC Column (25 cm x 25 cm) | Column | 32MPa | Concrete Rectangular | 250 | 250 | 625 | 3125 | 0.2 | 477.83 | G300E | 3407291.67 | 26.73 | G300E | 0 | 0
1698 | Story31 | C59 | 32 MPa RC Column (25 cm x 25 cm) | Column | 32MPa | Concrete Rectangular | 250 | 250 | 625 | 3125 | 0.2 | 477.83 | G300E | 3188541.67 | 25.02 | G300E | 0 | 0
1699 | Story31 | C6 | 32 MPa RC Column (25 cm x 25 cm) | Column | 32MPa | Concrete Rectangular | 250 | 250 | 625 | 3125 | 0.2 | 477.83 | G300E | 3188541.67 | 25.02 | G300E | 0 | 0
1700 | Story31 | C60 | 32 MPa RC Column (25 cm x 25 cm) | Column | 32MPa | Concrete Rectangular | 250 | 250 | 625 | 3125 | 0.2 | 477.83 | G300E | 1953125 | 15.32 | G300E | 0 | 0
1701 | Story31 | C61 | 32 MPa RC Column (25 cm x 25 cm) | Column | 32MPa | Concrete Rectangular | 250 | 250 | 625 | 3125 | 0.2 | 477.83 | G300E | 1953125 | 15.32 | G300E | 0 | 0
1702 | Story31 | C62 | 32 MPa RC Column (25 cm x 25 cm) | Column | 32MPa | Concrete Rectangular | 250 | 250 | 625 | 3125 | 0.2 | 477.83 | G300E | 3188541.67 | 25.02 | G300E | 0 | 0
1703 | Story31 | C63 | 32 MPa RC Column (25 cm x 25 cm) | Column | 32MPa | Concrete Rectangular | 250 | 250 | 625 | 3125 | 0.2 | 477.83 | G300E | 3407291.67 | 26.73 | G300E | 0 | 0
1704 | Story31 | C64 | 32 MPa RC Column (25 cm x 25 cm) | Column | 32MPa | Concrete Rectangular | 250 | 250 | 625 | 3125 | 0.2 | 477.83 | G300E | 1953125 | 15.32 | G300E | 0 | 0
1705 | Story31 | C7 | 32 MPa RC Column (25 cm x 25 cm) | Column | 32MPa | Concrete Rectangular | 250 | 250 | 625 | 3125 | 0.2 | 477.83 | G300E | 3407291.67 | 26.73 | G300E | 0 | 0
1706 | Story31 | C8 | 32 MPa RC Column (25 cm x 25 cm) | Column | 32MPa | Concrete Rectangular | 250 | 250 | 625 | 3125 | 0.2 | 477.83 | G300E | 1953125 | 15.32 | G300E | 0 | 0
1707 | Story31 | C9 | 32 MPa RC Column (25 cm x 25 cm) | Column | 32MPa | Concrete Rectangular | 250 | 250 | 625 | 3125 | 0.2 | 477.83 | G300E | 1953125 | 15.32 | G300E | 0 | 0
1708 | Story31 | D1 | 32 MPa RC Column (50 cm x 50 cm) | Column | 32MPa | Concrete Rectangular | 500 | 500 | 2500 | 8005.6 | 2 | 4896.39 | G300E | 20014000 | 157.04 | G300E | 0 | 0
1709 | Story31 | D10 | 32 MPa RC Column (50 cm x 50 cm) | Column | 32MPa | Concrete Rectangular | 500 | 500 | 2500 | 8005.6 | 2 | 4896.39 | G300E | 22369647.8 | 175.52 | G300E | 0 | 0
1710 | Story31 | D100 | 32 MPa RC Column (50 cm x 50 cm) | Column | 32MPa | Concrete Rectangular | 500 | 500 | 2500 | 8005.6 | 2 | 4896.39 | G300E | 20014000 | 157.04 | G300E | 0 | 0
1711 | Story31 | D101 | 32 MPa RC Column (50 cm x 50 cm) | Column | 32MPa | Concrete Rectangular | 500 | 500 | 2500 | 8005.6 | 2 | 4896.39 | G300E | 20014000 | 157.04 | G300E | 0 | 0
1712 | Story31 | D102 | 32 MPa RC Column (50 cm x 50 cm) | Column | 32MPa | Concrete Rectangular | 500 | 500 | 2500 | 8005.6 | 2 | 4896.39 | G300E | 43254256.8 | 339.39 | G300E | 4667264.8 | 36.62
1713 | Story31 | D103 | 32 MPa RC Column (50 cm x 50 cm) | Column | 32MPa | Concrete Rectangular | 500 | 500 | 2500 | 8005.6 | 2 | 4896.39 | G300E | 31131777 | 244.27 | G300E | 0 | 0
1714 | Story31 | D104 | 32 MPa RC Column (50 cm x 50 cm) | Column | 32MPa | Concrete Rectangular | 500 | 500 | 2500 | 8005.6 | 2 | 4896.39 | G300E | 20014000 | 157.04 | G300E | 0 | 0
1715 | Story31 | D11 | 32 MPa RC Column (50 cm x 50 cm) | Column | 32MPa | Concrete Rectangular | 500 | 500 | 2500 | 5940.5 | 1.49 | 3633.33 | G300E | 14851250 | 116.53 | G300E | 0 | 0
1716 | Story31 | D12 | 32 MPa RC Column (50 cm x 50 cm) | Column | 32MPa | Concrete Rectangular | 500 | 500 | 2500 | 5940.5 | 1.49 | 3633.33 | G300E | 14851250 | 116.53 | G300E | 0 | 0
1717 | Story31 | D13 | 32 MPa RC Column (50 cm x 50 cm) | Column | 32MPa | Concrete Rectangular | 500 | 500 | 2500 | 5940.5 | 1.49 | 3633.33 | G300E | 65095999 | 510.77 | G300E | 3463311.5 | 27.17
1718 | Story31 | D14 | 32 MPa RC Column (50 cm x 50 cm) | Column | 32MPa | Concrete Rectangular | 500 | 500 | 2500 | 5940.5 | 1.49 | 3633.33 | G300E | 65106394.88 | 510.85 | G300E | 3463311.5 | 27.17
1719 | Story31 | D15 | 32 MPa RC Column (50 cm x 50 cm) | Column | 32MPa | Concrete Rectangular | 500 | 500 | 2500 | 5940.5 | 1.49 | 3633.33 | G300E | 14851250 | 116.53 | G300E | 0 | 0
1720 | Story31 | D16 | 32 MPa RC Column (50 cm x 50 cm) | Column | 32MPa | Concrete Rectangular | 500 | 500 | 2500 | 5940.5 | 1.49 | 3633.33 | G300E | 14851250 | 116.53 | G300E | 0 | 0
1721 | Story31 | D17 | 32 MPa RC Column (50 cm x 50 cm) | Column | 32MPa | Concrete Rectangular | 500 | 500 | 2500 | 5940.5 | 1.49 | 3633.33 | G300E | 85587753.75 | 671.55 | G300E | 3463311.5 | 27.17
1722 | Story31 | D18 | 32 MPa RC Column (50 cm x 50 cm) | Column | 32MPa | Concrete Rectangular | 500 | 500 | 2500 | 5940.5 | 1.49 | 3633.33 | G300E | 85477854.5 | 670.69 | G300E | 3463311.5 | 27.17
1723 | Story31 | D19 | 32 MPa RC Column (50 cm x 50 cm) | Column | 32MPa | Concrete Rectangular | 500 | 500 | 2500 | 5940.5 | 1.49 | 3633.33 | G300E | 14851250 | 116.53 | G300E | 0 | 0
1724 | Story31 | D2 | 32 MPa RC Column (50 cm x 50 cm) | Column | 32MPa | Concrete Rectangular | 500 | 500 | 2500 | 5940.5 | 1.49 | 3633.33 | G300E | 14851250 | 116.53 | G300E | 0 | 0
1725 | Story31 | D20 | 32 MPa RC Column (50 cm x 50 cm) | Column | 32MPa | Concrete Rectangular | 500 | 500 | 2500 | 5940.5 | 1.49 | 3633.33 | G300E | 14851250 | 116.53 | G300E | 0 | 0
1726 | Story31 | D21 | 32 MPa RC Column (50 cm x 50 cm) | Column | 32MPa | Concrete Rectangular | 500 | 500 | 2500 | 8005.6 | 2 | 4896.39 | G300E | 20014000 | 157.04 | G300E | 0 | 0
1727 | Story31 | D22 | 32 MPa RC Column (50 cm x 50 cm) | Column | 32MPa | Concrete Rectangular | 500 | 500 | 2500 | 8005.6 | 2 | 4896.39 | G300E | 73777608.2 | 578.89 | G300E | 4667264.8 | 36.62
1728 | Story31 | D23 | 32 MPa RC Column (50 cm x 50 cm) | Column | 32MPa | Concrete Rectangular | 500 | 500 | 2500 | 8005.6 | 2 | 4896.39 | G300E | 133739552.2 | 1049.37 | G300E | 4667264.8 | 36.62
1729 | Story31 | D24 | 32 MPa RC Column (50 cm x 50 cm) | Column | 32MPa | Concrete Rectangular | 500 | 500 | 2500 | 8005.6 | 2 | 4896.39 | G300E | 111904278.2 | 878.04 | G300E | 0 | 0
1730 | Story31 | D25 | 32 MPa RC Column (50 cm x 50 cm) | Column | 32MPa | Concrete Rectangular | 500 | 500 | 2500 | 8005.6 | 2 | 4896.39 | G300E | 20014000 | 157.04 | G300E | 0 | 0
1731 | Story31 | D26 | 32 MPa RC Column (50 cm x 50 cm) | Column | 32MPa | Concrete Rectangular | 500 | 500 | 2500 | 8005.6 | 2 | 4896.39 | G300E | 21749213.8 | 170.65 | G300E | 0 | 0
1732 | Story31 | D27 | 32 MPa RC Column (50 cm x 50 cm) | Column | 32MPa | Concrete Rectangular | 500 | 500 | 2500 | 5940.5 | 1.49 | 3633.33 | G300E | 14851250 | 116.53 | G300E | 0 | 0
1733 | Story31 | D28 | 32 MPa RC Column (50 cm x 50 cm) | Column | 32MPa | Concrete Rectangular | 500 | 500 | 2500 | 5940.5 | 1.49 | 3633.33 | G300E | 16187862.5 | 127.02 | G300E | 0 | 0
1734 | Story31 | D29 | 32 MPa RC Column (50 cm x 50 cm) | Column | 32MPa | Concrete Rectangular | 500 | 500 | 2500 | 8005.6 | 2 | 4896.39 | G300E | 20014000 | 157.04 | G300E | 0 | 0
1735 | Story31 | D3 | 32 MPa RC Column (50 cm x 50 cm) | Column | 32MPa | Concrete Rectangular | 500 | 500 | 2500 | 8005.6 | 2 | 4896.39 | G300E | 31087746.2 | 243.93 | G300E | 0 | 0
1736 | Story31 | D30 | 32 MPa RC Column (50 cm x 50 cm) | Column | 32MPa | Concrete Rectangular | 500 | 500 | 2500 | 8005.6 | 2 | 4896.39 | G300E | 73779609.6 | 578.9 | G300E | 4667264.8 | 36.62
1737 | Story31 | D31 | 32 MPa RC Column (50 cm x 50 cm) | Column | 32MPa | Concrete Rectangular | 500 | 500 | 2500 | 8005.6 | 2 | 4896.39 | G300E | 133777578.8 | 1049.67 | G300E | 4667264.8 | 36.62
1738 | Story31 | D32 | 32 MPa RC Column (50 cm x 50 cm) | Column | 32MPa | Concrete Rectangular | 500 | 500 | 2500 | 5940.5 | 1.49 | 3633.33 | G300E | 26859970.75 | 210.75 | G300E | 0 | 0
1739 | Story31 | D33 | 32 MPa RC Column (50 cm x 50 cm) | Column | 32MPa | Concrete Rectangular | 500 | 500 | 2500 | 5940.5 | 1.49 | 3633.33 | G300E | 26901554.25 | 211.08 | G300E | 0 | 0
1740 | Story31 | D34 | 32 MPa RC Column (50 cm x 50 cm) | Column | 32MPa | Concrete Rectangular | 500 | 500 | 2500 | 8005.6 | 2 | 4896.39 | G300E | 111912283.8 | 878.11 | G300E | 0 | 0
1741 | Story31 | D35 | 32 MPa RC Column (50 cm x 50 cm) | Column | 32MPa | Concrete Rectangular | 500 | 500 | 2500 | 8005.6 | 2 | 4896.39 | G300E | 20014000 | 157.04 | G300E | 0 | 0
1742 | Story31 | D36 | 32 MPa RC Column (50 cm x 50 cm) | Column | 32MPa | Concrete Rectangular | 500 | 500 | 2500 | 8005.6 | 2 | 4896.39 | G300E | 21749213.8 | 170.65 | G300E | 0 | 0
1743 | Story31 | D37 | 32 MPa RC Column (50 cm x 50 cm) | Column | 32MPa | Concrete Rectangular | 500 | 500 | 2500 | 5940.5 | 1.49 | 3633.33 | G300E | 16187862.5 | 127.02 | G300E | 0 | 0
1744 | Story31 | D38 | 32 MPa RC Column (50 cm x 50 cm) | Column | 32MPa | Concrete Rectangular | 500 | 500 | 2500 | 5940.5 | 1.49 | 3633.33 | G300E | 18495746.75 | 145.12 | G300E | 0 | 0
1745 | Story31 | D39 | 32 MPa RC Column (50 cm x 50 cm) | Column | 32MPa | Concrete Rectangular | 500 | 500 | 2500 | 5940.5 | 1.49 | 3633.33 | G300E | 14851250 | 116.53 | G300E | 0 | 0
1746 | Story31 | D4 | 32 MPa RC Column (50 cm x 50 cm) | Column | 32MPa | Concrete Rectangular | 500 | 500 | 2500 | 8005.6 | 2 | 4896.39 | G300E | 42739897 | 335.35 | G300E | 4667264.8 | 36.62
1747 | Story31 | D40 | 32 MPa RC Column (50 cm x 50 cm) | Column | 32MPa | Concrete Rectangular | 500 | 500 | 2500 | 5940.5 | 1.49 | 3633.33 | G300E | 14851250 | 116.53 | G300E | 0 | 0
1748 | Story31 | D41 | 32 MPa RC Column (50 cm x 50 cm) | Column | 32MPa | Concrete Rectangular | 500 | 500 | 2500 | 5940.5 | 1.49 | 3633.33 | G300E | 18498717 | 145.15 | G300E | 0 | 0
1749 | Story31 | D42 | 32 MPa RC Column (50 cm x 50 cm) | Column | 32MPa | Concrete Rectangular | 500 | 500 | 2500 | 5940.5 | 1.49 | 3633.33 | G300E | 16571024.75 | 130.02 | G300E | 0 | 0
1750 | Story31 | D43 | 32 MPa RC Column (50 cm x 50 cm) | Column | 32MPa | Concrete Rectangular | 500 | 500 | 2500 | 5940.5 | 1.49 | 3633.33 | G300E | 14851250 | 116.53 | G300E | 0 | 0
1751 | Story31 | D44 | 32 MPa RC Column (50 cm x 50 cm) | Column | 32MPa | Concrete Rectangular | 500 | 500 | 2500 | 5940.5 | 1.49 | 3633.33 | G300E | 14851250 | 116.53 | G300E | 0 | 0
1752 | Story31 | D45 | 32 MPa RC Column (50 cm x 50 cm) | Column | 32MPa | Concrete Rectangular | 500 | 500 | 2500 | 5940.5 | 1.49 | 3633.33 | G300E | 16571024.75 | 130.02 | G300E | 0 | 0
1753 | Story31 | D46 | 32 MPa RC Column (50 cm x 50 cm) | Column | 32MPa | Concrete Rectangular | 500 | 500 | 2500 | 8005.6 | 2 | 4896.39 | G300E | 20014000 | 157.04 | G300E | 0 | 0
1754 | Story31 | D47 | 32 MPa RC Column (50 cm x 50 cm) | Column | 32MPa | Concrete Rectangular | 500 | 500 | 2500 | 8005.6 | 2 | 4896.39 | G300E | 31127774.2 | 244.24 | G300E | 0 | 0
1755 | Story31 | D48 | 32 MPa RC Column (50 cm x 50 cm) | Column | 32MPa | Concrete Rectangular | 500 | 500 | 2500 | 8005.6 | 2 | 4896.39 | G300E | 42571779.4 | 334.03 | G300E | 4667264.8 | 36.62
1756 | Story31 | D49 | 32 MPa RC Column (50 cm x 50 cm) | Column | 32MPa | Concrete Rectangular | 500 | 500 | 2500 | 8005.6 | 2 | 4896.39 | G300E | 20014000 | 157.04 | G300E | 0 | 0
1757 | Story31 | D5 | 32 MPa RC Column (50 cm x 50 cm) | Column | 32MPa | Concrete Rectangular | 500 | 500 | 2500 | 8005.6 | 2 | 4896.39 | G300E | 20014000 | 157.04 | G300E | 0 | 0
1758 | Story31 | D50 | 32 MPa RC Column (50 cm x 50 cm) | Column | 32MPa | Concrete Rectangular | 500 | 500 | 2500 | 8005.6 | 2 | 4896.39 | G300E | 20014000 | 157.04 | G300E | 0 | 0
1759 | Story31 | D51 | 32 MPa RC Column (50 cm x 50 cm) | Column | 32MPa | Concrete Rectangular | 500 | 500 | 2500 | 8005.6 | 2 | 4896.39 | G300E | 20014000 | 157.04 | G300E | 0 | 0
1760 | Story31 | D52 | 32 MPa RC Column (50 cm x 50 cm) | Column | 32MPa | Concrete Rectangular | 500 | 500 | 2500 | 8005.6 | 2 | 4896.39 | G300E | 22371649.2 | 175.54 | G300E | 0 | 0
1761 | Story31 | D53 | 32 MPa RC Column (50 cm x 50 cm) | Column | 32MPa | Concrete Rectangular | 500 | 500 | 2500 | 8005.6 | 2 | 4896.39 | G300E | 22371649.2 | 175.54 | G300E | 0 | 0
1762 | Story31 | D54 | 32 MPa RC Column (50 cm x 50 cm) | Column | 32MPa | Concrete Rectangular | 500 | 500 | 2500 | 5940.5 | 1.49 | 3633.33 | G300E | 16568054.5 | 130 | G300E | 0 | 0
1763 | Story31 | D55 | 32 MPa RC Column (50 cm x 50 cm) | Column | 32MPa | Concrete Rectangular | 500 | 500 | 2500 | 8005.6 | 2 | 4896.39 | G300E | 20014000 | 157.04 | G300E | 0 | 0
1764 | Story31 | D56 | 32 MPa RC Column (50 cm x 50 cm) | Column | 32MPa | Concrete Rectangular | 500 | 500 | 2500 | 8005.6 | 2 | 4896.39 | G300E | 20014000 | 157.04 | G300E | 0 | 0
1765 | Story31 | D57 | 32 MPa RC Column (50 cm x 50 cm) | Column | 32MPa | Concrete Rectangular | 500 | 500 | 2500 | 8005.6 | 2 | 4896.39 | G300E | 20014000 | 157.04 | G300E | 0 | 0
1766 | Story31 | D58 | 32 MPa RC Column (50 cm x 50 cm) | Column | 32MPa | Concrete Rectangular | 500 | 500 | 2500 | 5940.5 | 1.49 | 3633.33 | G300E | 14851250 | 116.53 | G300E | 0 | 0
1767 | Story31 | D59 | 32 MPa RC Column (50 cm x 50 cm) | Column | 32MPa | Concrete Rectangular | 500 | 500 | 2500 | 8005.6 | 2 | 4896.39 | G300E | 43258259.6 | 339.42 | G300E | 4667264.8 | 36.62
1768 | Story31 | D6 | 32 MPa RC Column (50 cm x 50 cm) | Column | 32MPa | Concrete Rectangular | 500 | 500 | 2500 | 5940.5 | 1.49 | 3633.33 | G300E | 27997576.5 | 219.68 | G300E | 3463311.5 | 27.17
1769 | Story31 | D60 | 32 MPa RC Column (50 cm x 50 cm) | Column | 32MPa | Concrete Rectangular | 500 | 500 | 2500 | 5940.5 | 1.49 | 3633.33 | G300E | 14851250 | 116.53 | G300E | 0 | 0
1770 | Story31 | D61 | 32 MPa RC Column (50 cm x 50 cm) | Column | 32MPa | Concrete Rectangular | 500 | 500 | 2500 | 8005.6 | 2 | 4896.39 | G300E | 31131777 | 244.27 | G300E | 0 | 0
1771 | Story31 | D62 | 32 MPa RC Column (50 cm x 50 cm) | Column | 32MPa | Concrete Rectangular | 500 | 500 | 2500 | 8005.6 | 2 | 4896.39 | G300E | 20014000 | 157.04 | G300E | 0 | 0
1772 | Story31 | D63 | 32 MPa RC Column (50 cm x 50 cm) | Column | 32MPa | Concrete Rectangular | 500 | 500 | 2500 | 5940.5 | 1.49 | 3633.33 | G300E | 16571024.75 | 130.02 | G300E | 0 | 0
1773 | Story31 | D64 | 32 MPa RC Column (50 cm x 50 cm) | Column | 32MPa | Concrete Rectangular | 500 | 500 | 2500 | 5940.5 | 1.49 | 3633.33 | G300E | 18491291.38 | 145.09 | G300E | 0 | 0
1774 | Story31 | D65 | 32 MPa RC Column (50 cm x 50 cm) | Column | 32MPa | Concrete Rectangular | 500 | 500 | 2500 | 5940.5 | 1.49 | 3633.33 | G300E | 14851250 | 116.53 | G300E | 0 | 0
1775 | Story31 | D66 | 32 MPa RC Column (50 cm x 50 cm) | Column | 32MPa | Concrete Rectangular | 500 | 500 | 2500 | 5940.5 | 1.49 | 3633.33 | G300E | 14851250 | 116.53 | G300E | 0 | 0
1776 | Story31 | D67 | 32 MPa RC Column (50 cm x 50 cm) | Column | 32MPa | Concrete Rectangular | 500 | 500 | 2500 | 5940.5 | 1.49 | 3633.33 | G300E | 18498717 | 145.15 | G300E | 0 | 0
1777 | Story31 | D68 | 32 MPa RC Column (50 cm x 50 cm) | Column | 32MPa | Concrete Rectangular | 500 | 500 | 2500 | 5940.5 | 1.49 | 3633.33 | G300E | 16184892.25 | 126.99 | G300E | 0 | 0
1778 | Story31 | D69 | 32 MPa RC Column (50 cm x 50 cm) | Column | 32MPa | Concrete Rectangular | 500 | 500 | 2500 | 5940.5 | 1.49 | 3633.33 | G300E | 26891158.38 | 211 | G300E | 0 | 0
1779 | Story31 | D7 | 32 MPa RC Column (50 cm x 50 cm) | Column | 32MPa | Concrete Rectangular | 500 | 500 | 2500 | 8005.6 | 2 | 4896.39 | G300E | 20014000 | 157.04 | G300E | 0 | 0
1780 | Story31 | D70 | 32 MPa RC Column (50 cm x 50 cm) | Column | 32MPa | Concrete Rectangular | 500 | 500 | 2500 | 5940.5 | 1.49 | 3633.33 | G300E | 26852545.12 | 210.7 | G300E | 0 | 0
1781 | Story31 | D71 | 32 MPa RC Column (50 cm x 50 cm) | Column | 32MPa | Concrete Rectangular | 500 | 500 | 2500 | 5940.5 | 1.49 | 3633.33 | G300E | 16189347.62 | 127.03 | G300E | 0 | 0
1782 | Story31 | D72 | 32 MPa RC Column (50 cm x 50 cm) | Column | 32MPa | Concrete Rectangular | 500 | 500 | 2500 | 5940.5 | 1.49 | 3633.33 | G300E | 14851250 | 116.53 | G300E | 0 | 0
1783 | Story31 | D73 | 32 MPa RC Column (50 cm x 50 cm) | Column | 32MPa | Concrete Rectangular | 500 | 500 | 2500 | 8005.6 | 2 | 4896.39 | G300E | 21735204 | 170.54 | G300E | 0 | 0
1784 | Story31 | D74 | 32 MPa RC Column (50 cm x 50 cm) | Column | 32MPa | Concrete Rectangular | 500 | 500 | 2500 | 8005.6 | 2 | 4896.39 | G300E | 20014000 | 157.04 | G300E | 0 | 0
1785 | Story31 | D75 | 32 MPa RC Column (50 cm x 50 cm) | Column | 32MPa | Concrete Rectangular | 500 | 500 | 2500 | 8005.6 | 2 | 4896.39 | G300E | 111874257.2 | 877.81 | G300E | 0 | 0
1786 | Story31 | D76 | 32 MPa RC Column (50 cm x 50 cm) | Column | 32MPa | Concrete Rectangular | 500 | 500 | 2500 | 8005.6 | 2 | 4896.39 | G300E | 133781581.6 | 1049.7 | G300E | 4667264.8 | 36.62
1787 | Story31 | D77 | 32 MPa RC Column (50 cm x 50 cm) | Column | 32MPa | Concrete Rectangular | 500 | 500 | 2500 | 8005.6 | 2 | 4896.39 | G300E | 73779609.6 | 578.9 | G300E | 4667264.8 | 36.62
1788 | Story31 | D78 | 32 MPa RC Column (50 cm x 50 cm) | Column | 32MPa | Concrete Rectangular | 500 | 500 | 2500 | 8005.6 | 2 | 4896.39 | G300E | 20014000 | 157.04 | G300E | 0 | 0
1789 | Story31 | D79 | 32 MPa RC Column (50 cm x 50 cm) | Column | 32MPa | Concrete Rectangular | 500 | 500 | 2500 | 5940.5 | 1.49 | 3633.33 | G300E | 14851250 | 116.53 | G300E | 0 | 0
1790 | Story31 | D8 | 32 MPa RC Column (50 cm x 50 cm) | Column | 32MPa | Concrete Rectangular | 500 | 500 | 2500 | 5940.5 | 1.49 | 3633.33 | G300E | 28088169.12 | 220.39 | G300E | 3463311.5 | 27.17
1791 | Story31 | D80 | 32 MPa RC Column (50 cm x 50 cm) | Column | 32MPa | Concrete Rectangular | 500 | 500 | 2500 | 5940.5 | 1.49 | 3633.33 | G300E | 14851250 | 116.53 | G300E | 0 | 0
1792 | Story31 | D81 | 32 MPa RC Column (50 cm x 50 cm) | Column | 32MPa | Concrete Rectangular | 500 | 500 | 2500 | 8005.6 | 2 | 4896.39 | G300E | 21749213.8 | 170.65 | G300E | 0 | 0
1793 | Story31 | D82 | 32 MPa RC Column (50 cm x 50 cm) | Column | 32MPa | Concrete Rectangular | 500 | 500 | 2500 | 8005.6 | 2 | 4896.39 | G300E | 20014000 | 157.04 | G300E | 0 | 0
1794 | Story31 | D83 | 32 MPa RC Column (50 cm x 50 cm) | Column | 32MPa | Concrete Rectangular | 500 | 500 | 2500 | 8005.6 | 2 | 4896.39 | G300E | 111906279.6 | 878.06 | G300E | 0 | 0
1795 | Story31 | D84 | 32 MPa RC Column (50 cm x 50 cm) | Column | 32MPa | Concrete Rectangular | 500 | 500 | 2500 | 5940.5 | 1.49 | 3633.33 | G300E | 85537259.5 | 671.16 | G300E | 3463311.5 | 27.17
1796 | Story31 | D85 | 32 MPa RC Column (50 cm x 50 cm) | Column | 32MPa | Concrete Rectangular | 500 | 500 | 2500 | 5940.5 | 1.49 | 3633.33 | G300E | 85522408.25 | 671.04 | G300E | 3463311.5 | 27.17
1797 | Story31 | D86 | 32 MPa RC Column (50 cm x 50 cm) | Column | 32MPa | Concrete Rectangular | 500 | 500 | 2500 | 8005.6 | 2 | 4896.39 | G300E | 133783583 | 1049.72 | G300E | 4667264.8 | 36.62
1798 | Story31 | D87 | 32 MPa RC Column (50 cm x 50 cm) | Column | 32MPa | Concrete Rectangular | 500 | 500 | 2500 | 8005.6 | 2 | 4896.39 | G300E | 73779609.6 | 578.9 | G300E | 4667264.8 | 36.62
1799 | Story31 | D88 | 32 MPa RC Column (50 cm x 50 cm) | Column | 32MPa | Concrete Rectangular | 500 | 500 | 2500 | 8005.6 | 2 | 4896.39 | G300E | 20014000 | 157.04 | G300E | 0 | 0
1800 | Story31 | D89 | 32 MPa RC Column (50 cm x 50 cm) | Column | 32MPa | Concrete Rectangular | 500 | 500 | 2500 | 5940.5 | 1.49 | 3633.33 | G300E | 14851250 | 116.53 | G300E | 0 | 0
1801 | Story31 | D9 | 32 MPa RC Column (50 cm x 50 cm) | Column | 32MPa | Concrete Rectangular | 500 | 500 | 2500 | 8005.6 | 2 | 4896.39 | G300E | 20014000 | 157.04 | G300E | 0 | 0
1802 | Story31 | D90 | 32 MPa RC Column (50 cm x 50 cm) | Column | 32MPa | Concrete Rectangular | 500 | 500 | 2500 | 5940.5 | 1.49 | 3633.33 | G300E | 14851250 | 116.53 | G300E | 0 | 0
1803 | Story31 | D91 | 32 MPa RC Column (50 cm x 50 cm) | Column | 32MPa | Concrete Rectangular | 500 | 500 | 2500 | 5940.5 | 1.49 | 3633.33 | G300E | 65119761 | 510.95 | G300E | 3463311.5 | 27.17
1804 | Story31 | D92 | 32 MPa RC Column (50 cm x 50 cm) | Column | 32MPa | Concrete Rectangular | 500 | 500 | 2500 | 5940.5 | 1.49 | 3633.33 | G300E | 65118275.88 | 510.94 | G300E | 3463311.5 | 27.17
1805 | Story31 | D93 | 32 MPa RC Column (50 cm x 50 cm) | Column | 32MPa | Concrete Rectangular | 500 | 500 | 2500 | 5940.5 | 1.49 | 3633.33 | G300E | 14851250 | 116.53 | G300E | 0 | 0
1806 | Story31 | D94 | 32 MPa RC Column (50 cm x 50 cm) | Column | 32MPa | Concrete Rectangular | 500 | 500 | 2500 | 5940.5 | 1.49 | 3633.33 | G300E | 14851250 | 116.53 | G300E | 0 | 0
1807 | Story31 | D95 | 32 MPa RC Column (50 cm x 50 cm) | Column | 32MPa | Concrete Rectangular | 500 | 500 | 2500 | 5940.5 | 1.49 | 3633.33 | G300E | 28013912.88 | 219.81 | G300E | 3463311.5 | 27.17
1808 | Story31 | D96 | 32 MPa RC Column (50 cm x 50 cm) | Column | 32MPa | Concrete Rectangular | 500 | 500 | 2500 | 5940.5 | 1.49 | 3633.33 | G300E | 28070347.62 | 220.25 | G300E | 3463311.5 | 27.17
1809 | Story31 | D97 | 32 MPa RC Column (50 cm x 50 cm) | Column | 32MPa | Concrete Rectangular | 500 | 500 | 2500 | 5940.5 | 1.49 | 3633.33 | G300E | 14851250 | 116.53 | G300E | 0 | 0
1810 | Story31 | D98 | 32 MPa RC Column (50 cm x 50 cm) | Column | 32MPa | Concrete Rectangular | 500 | 500 | 2500 | 8005.6 | 2 | 4896.39 | G300E | 22371649.2 | 175.54 | G300E | 0 | 0
1811 | Story31 | D99 | 32 MPa RC Column (50 cm x 50 cm) | Column | 32MPa | Concrete Rectangular | 500 | 500 | 2500 | 8005.6 | 2 | 4896.39 | G300E | 20014000 | 157.04 | G300E | 0 | 0
1812 | Story4 | C1 | 32 MPa RC Column (65 cm x 65 cm) | Column | 32MPa | Concrete Rectangular | 650 | 650 | 4225 | 3125 | 1.32 | 3230.12 | G300E | 20163541.67 | 158.21 | G300E | 0 | 0
1813 | Story4 | C10 | 32 MPa RC Column (65 cm x 65 cm) | Column | 32MPa | Concrete Rectangular | 650 | 650 | 4225 | 3125 | 1.32 | 3230.12 | G300E | 89834375 | 704.87 | G300E | 0 | 0
1814 | Story4 | C11 | 32 MPa RC Column (65 cm x 65 cm) | Column | 32MPa | Concrete Rectangular | 650 | 650 | 4225 | 3125 | 1.32 | 3230.12 | G300E | 84481250 | 662.87 | G300E | 0 | 0
1815 | Story4 | C12 | 32 MPa RC Column (65 cm x 65 cm) | Column | 32MPa | Concrete Rectangular | 650 | 650 | 4225 | 3125 | 1.32 | 3230.12 | G300E | 34511458.33 | 270.79 | G300E | 0 | 0
1816 | Story4 | C13 | 32 MPa RC Column (65 cm x 65 cm) | Column | 32MPa | Concrete Rectangular | 650 | 650 | 4225 | 3125 | 1.32 | 3230.12 | G300E | 34501041.67 | 270.71 | G300E | 0 | 0
1817 | Story4 | C14 | 32 MPa RC Column (65 cm x 65 cm) | Column | 32MPa | Concrete Rectangular | 650 | 650 | 4225 | 3125 | 1.32 | 3230.12 | G300E | 84578125 | 663.63 | G300E | 0 | 0
1818 | Story4 | C15 | 32 MPa RC Column (65 cm x 65 cm) | Column | 32MPa | Concrete Rectangular | 650 | 650 | 4225 | 3125 | 1.32 | 3230.12 | G300E | 89855208.33 | 705.04 | G300E | 0 | 0
1819 | Story4 | C16 | 32 MPa RC Column (65 cm x 65 cm) | Column | 32MPa | Concrete Rectangular | 650 | 650 | 4225 | 3125 | 1.32 | 3230.12 | G300E | 28990625 | 227.47 | G300E | 0 | 0
1820 | Story4 | C17 | 32 MPa RC Column (65 cm x 65 cm) | Column | 32MPa | Concrete Rectangular | 650 | 650 | 4225 | 3125 | 1.32 | 3230.12 | G300E | 31902083.33 | 250.32 | G300E | 0 | 0
1821 | Story4 | C18 | 32 MPa RC Column (65 cm x 65 cm) | Column | 32MPa | Concrete Rectangular | 650 | 650 | 4225 | 3125 | 1.32 | 3230.12 | G300E | 89878125 | 705.22 | G300E | 0 | 0
1822 | Story4 | C19 | 32 MPa RC Column (65 cm x 65 cm) | Column | 32MPa | Concrete Rectangular | 650 | 650 | 4225 | 3125 | 1.32 | 3230.12 | G300E | 80083333.33 | 628.36 | G300E | 0 | 0
1823 | Story4 | C2 | 32 MPa RC Column (65 cm x 65 cm) | Column | 32MPa | Concrete Rectangular | 650 | 650 | 4225 | 3125 | 1.32 | 3230.12 | G300E | 33564583.33 | 263.36 | G300E | 0 | 0
1824 | Story4 | C20 | 32 MPa RC Column (65 cm x 65 cm) | Column | 32MPa | Concrete Rectangular | 650 | 650 | 4225 | 3125 | 1.32 | 3230.12 | G300E | 17418750 | 136.67 | G300E | 0 | 0
1825 | Story4 | C21 | 32 MPa RC Column (65 cm x 65 cm) | Column | 32MPa | Concrete Rectangular | 650 | 650 | 4225 | 3125 | 1.32 | 3230.12 | G300E | 17319791.67 | 135.9 | G300E | 0 | 0
1826 | Story4 | C22 | 32 MPa RC Column (65 cm x 65 cm) | Column | 32MPa | Concrete Rectangular | 650 | 650 | 4225 | 3125 | 1.32 | 3230.12 | G300E | 80145833.33 | 628.85 | G300E | 0 | 0
1827 | Story4 | C23 | 32 MPa RC Column (65 cm x 65 cm) | Column | 32MPa | Concrete Rectangular | 650 | 650 | 4225 | 3125 | 1.32 | 3230.12 | G300E | 89895833.33 | 705.36 | G300E | 0 | 0
1828 | Story4 | C24 | 32 MPa RC Column (65 cm x 65 cm) | Column | 32MPa | Concrete Rectangular | 650 | 650 | 4225 | 3125 | 1.32 | 3230.12 | G300E | 31900000 | 250.3 | G300E | 0 | 0
1829 | Story4 | C25 | 32 MPa RC Column (65 cm x 65 cm) | Column | 32MPa | Concrete Rectangular | 650 | 650 | 4225 | 3125 | 1.32 | 3230.12 | G300E | 35141666.67 | 275.73 | G300E | 0 | 0
1830 | Story4 | C26 | 32 MPa RC Column (65 cm x 65 cm) | Column | 32MPa | Concrete Rectangular | 650 | 650 | 4225 | 3125 | 1.32 | 3230.12 | G300E | 55143750 | 432.68 | G300E | 0 | 0
1831 | Story4 | C27 | 32 MPa RC Column (65 cm x 65 cm) | Column | 32MPa | Concrete Rectangular | 650 | 650 | 4225 | 3125 | 1.32 | 3230.12 | G300E | 38241666.67 | 300.06 | G300E | 0 | 0
1832 | Story4 | C3 | 32 MPa RC Column (65 cm x 65 cm) | Column | 32MPa | Concrete Rectangular | 650 | 650 | 4225 | 3125 | 1.32 | 3230.12 | G300E | 33636458.33 | 263.92 | G300E | 0 | 0
1833 | Story4 | C30 | 32 MPa RC Column (65 cm x 65 cm) | Column | 32MPa | Concrete Rectangular | 650 | 650 | 4225 | 3125 | 1.32 | 3230.12 | G300E | 38253125 | 300.15 | G300E | 0 | 0
1834 | Story4 | C31 | 32 MPa RC Column (65 cm x 65 cm) | Column | 32MPa | Concrete Rectangular | 650 | 650 | 4225 | 3125 | 1.32 | 3230.12 | G300E | 55147916.67 | 432.71 | G300E | 0 | 0
1835 | Story4 | C32 | 32 MPa RC Column (65 cm x 65 cm) | Column | 32MPa | Concrete Rectangular | 650 | 650 | 4225 | 3125 | 1.32 | 3230.12 | G300E | 35141666.67 | 275.73 | G300E | 0 | 0
1836 | Story4 | C33 | 32 MPa RC Column (65 cm x 65 cm) | Column | 32MPa | Concrete Rectangular | 650 | 650 | 4225 | 3125 | 1.32 | 3230.12 | G300E | 35141666.67 | 275.73 | G300E | 0 | 0
1837 | Story4 | C34 | 32 MPa RC Column (65 cm x 65 cm) | Column | 32MPa | Concrete Rectangular | 650 | 650 | 4225 | 3125 | 1.32 | 3230.12 | G300E | 55147916.67 | 432.71 | G300E | 0 | 0
1838 | Story4 | C35 | 32 MPa RC Column (65 cm x 65 cm) | Column | 32MPa | Concrete Rectangular | 650 | 650 | 4225 | 3125 | 1.32 | 3230.12 | G300E | 38252083.33 | 300.14 | G300E | 0 | 0
1839 | Story4 | C38 | 32 MPa RC Column (65 cm x 65 cm) | Column | 32MPa | Concrete Rectangular | 650 | 650 | 4225 | 3125 | 1.32 | 3230.12 | G300E | 38255208.33 | 300.16 | G300E | 0 | 0
1840 | Story4 | C39 | 32 MPa RC Column (65 cm x 65 cm) | Column | 32MPa | Concrete Rectangular | 650 | 650 | 4225 | 3125 | 1.32 | 3230.12 | G300E | 55147916.67 | 432.71 | G300E | 0 | 0
1841 | Story4 | C4 | 32 MPa RC Column (65 cm x 65 cm) | Column | 32MPa | Concrete Rectangular | 650 | 650 | 4225 | 3125 | 1.32 | 3230.12 | G300E | 28511458.33 | 223.71 | G300E | 0 | 0
1842 | Story4 | C40 | 32 MPa RC Column (65 cm x 65 cm) | Column | 32MPa | Concrete Rectangular | 650 | 650 | 4225 | 3125 | 1.32 | 3230.12 | G300E | 35143750 | 275.75 | G300E | 0 | 0
1843 | Story4 | C41 | 32 MPa RC Column (65 cm x 65 cm) | Column | 32MPa | Concrete Rectangular | 650 | 650 | 4225 | 3125 | 1.32 | 3230.12 | G300E | 31900000 | 250.3 | G300E | 0 | 0
1844 | Story4 | C42 | 32 MPa RC Column (65 cm x 65 cm) | Column | 32MPa | Concrete Rectangular | 650 | 650 | 4225 | 3125 | 1.32 | 3230.12 | G300E | 89895833.33 | 705.36 | G300E | 0 | 0
1845 | Story4 | C43 | 32 MPa RC Column (65 cm x 65 cm) | Column | 32MPa | Concrete Rectangular | 650 | 650 | 4225 | 3125 | 1.32 | 3230.12 | G300E | 80148958.33 | 628.88 | G300E | 0 | 0
1846 | Story4 | C44 | 32 MPa RC Column (65 cm x 65 cm) | Column | 32MPa | Concrete Rectangular | 650 | 650 | 4225 | 3125 | 1.32 | 3230.12 | G300E | 17360416.67 | 136.22 | G300E | 0 | 0
1847 | Story4 | C45 | 32 MPa RC Column (65 cm x 65 cm) | Column | 32MPa | Concrete Rectangular | 650 | 650 | 4225 | 3125 | 1.32 | 3230.12 | G300E | 17360416.67 | 136.22 | G300E | 0 | 0
1848 | Story4 | C46 | 32 MPa RC Column (65 cm x 65 cm) | Column | 32MPa | Concrete Rectangular | 650 | 650 | 4225 | 3125 | 1.32 | 3230.12 | G300E | 80147916.67 | 628.87 | G300E | 0 | 0
1849 | Story4 | C47 | 32 MPa RC Column (65 cm x 65 cm) | Column | 32MPa | Concrete Rectangular | 650 | 650 | 4225 | 3125 | 1.32 | 3230.12 | G300E | 89895833.33 | 705.36 | G300E | 0 | 0
1850 | Story4 | C48 | 32 MPa RC Column (65 cm x 65 cm) | Column | 32MPa | Concrete Rectangular | 650 | 650 | 4225 | 3125 | 1.32 | 3230.12 | G300E | 31901041.67 | 250.31 | G300E | 0 | 0
1851 | Story4 | C49 | 32 MPa RC Column (65 cm x 65 cm) | Column | 32MPa | Concrete Rectangular | 650 | 650 | 4225 | 3125 | 1.32 | 3230.12 | G300E | 28990625 | 227.47 | G300E | 0 | 0
1852 | Story4 | C5 | 32 MPa RC Column (65 cm x 65 cm) | Column | 32MPa | Concrete Rectangular | 650 | 650 | 4225 | 3125 | 1.32 | 3230.12 | G300E | 28521875 | 223.79 | G300E | 0 | 0
1853 | Story4 | C50 | 32 MPa RC Column (65 cm x 65 cm) | Column | 32MPa | Concrete Rectangular | 650 | 650 | 4225 | 3125 | 1.32 | 3230.12 | G300E | 89856250 | 705.05 | G300E | 0 | 0
1854 | Story4 | C51 | 32 MPa RC Column (65 cm x 65 cm) | Column | 32MPa | Concrete Rectangular | 650 | 650 | 4225 | 3125 | 1.32 | 3230.12 | G300E | 84579166.67 | 663.64 | G300E | 0 | 0
1855 | Story4 | C52 | 32 MPa RC Column (65 cm x 65 cm) | Column | 32MPa | Concrete Rectangular | 650 | 650 | 4225 | 3125 | 1.32 | 3230.12 | G300E | 34520833.33 | 270.86 | G300E | 0 | 0
1856 | Story4 | C53 | 32 MPa RC Column (65 cm x 65 cm) | Column | 32MPa | Concrete Rectangular | 650 | 650 | 4225 | 3125 | 1.32 | 3230.12 | G300E | 34521875 | 270.87 | G300E | 0 | 0
1857 | Story4 | C54 | 32 MPa RC Column (65 cm x 65 cm) | Column | 32MPa | Concrete Rectangular | 650 | 650 | 4225 | 3125 | 1.32 | 3230.12 | G300E | 84578125 | 663.63 | G300E | 0 | 0
1858 | Story4 | C55 | 32 MPa RC Column (65 cm x 65 cm) | Column | 32MPa | Concrete Rectangular | 650 | 650 | 4225 | 3125 | 1.32 | 3230.12 | G300E | 89855208.33 | 705.04 | G300E | 0 | 0
1859 | Story4 | C56 | 32 MPa RC Column (65 cm x 65 cm) | Column | 32MPa | Concrete Rectangular | 650 | 650 | 4225 | 3125 | 1.32 | 3230.12 | G300E | 28991666.67 | 227.48 | G300E | 0 | 0
1860 | Story4 | C57 | 32 MPa RC Column (65 cm x 65 cm) | Column | 32MPa | Concrete Rectangular | 650 | 650 | 4225 | 3125 | 1.32 | 3230.12 | G300E | 20157291.67 | 158.16 | G300E | 0 | 0
1861 | Story4 | C58 | 32 MPa RC Column (65 cm x 65 cm) | Column | 32MPa | Concrete Rectangular | 650 | 650 | 4225 | 3125 | 1.32 | 3230.12 | G300E | 33561458.33 | 263.34 | G300E | 0 | 0
1862 | Story4 | C59 | 32 MPa RC Column (65 cm x 65 cm) | Column | 32MPa | Concrete Rectangular | 650 | 650 | 4225 | 3125 | 1.32 | 3230.12 | G300E | 33462500 | 262.56 | G300E | 0 | 0
1863 | Story4 | C6 | 32 MPa RC Column (65 cm x 65 cm) | Column | 32MPa | Concrete Rectangular | 650 | 650 | 4225 | 3125 | 1.32 | 3230.12 | G300E | 33456250 | 262.51 | G300E | 0 | 0
1864 | Story4 | C60 | 32 MPa RC Column (65 cm x 65 cm) | Column | 32MPa | Concrete Rectangular | 650 | 650 | 4225 | 3125 | 1.32 | 3230.12 | G300E | 28533333.33 | 223.88 | G300E | 0 | 0
1865 | Story4 | C61 | 32 MPa RC Column (65 cm x 65 cm) | Column | 32MPa | Concrete Rectangular | 650 | 650 | 4225 | 3125 | 1.32 | 3230.12 | G300E | 28533333.33 | 223.88 | G300E | 0 | 0
1866 | Story4 | C62 | 32 MPa RC Column (65 cm x 65 cm) | Column | 32MPa | Concrete Rectangular | 650 | 650 | 4225 | 3125 | 1.32 | 3230.12 | G300E | 33462500 | 262.56 | G300E | 0 | 0
1867 | Story4 | C63 | 32 MPa RC Column (65 cm x 65 cm) | Column | 32MPa | Concrete Rectangular | 650 | 650 | 4225 | 3125 | 1.32 | 3230.12 | G300E | 33561458.33 | 263.34 | G300E | 0 | 0
1868 | Story4 | C64 | 32 MPa RC Column (65 cm x 65 cm) | Column | 32MPa | Concrete Rectangular | 650 | 650 | 4225 | 3125 | 1.32 | 3230.12 | G300E | 20157291.67 | 158.16 | G300E | 0 | 0
1869 | Story4 | C7 | 32 MPa RC Column (65 cm x 65 cm) | Column | 32MPa | Concrete Rectangular | 650 | 650 | 4225 | 3125 | 1.32 | 3230.12 | G300E | 33558333.33 | 263.31 | G300E | 0 | 0
1870 | Story4 | C8 | 32 MPa RC Column (65 cm x 65 cm) | Column | 32MPa | Concrete Rectangular | 650 | 650 | 4225 | 3125 | 1.32 | 3230.12 | G300E | 20155208.33 | 158.15 | G300E | 0 | 0
1871 | Story4 | C9 | 32 MPa RC Column (65 cm x 65 cm) | Column | 32MPa | Concrete Rectangular | 650 | 650 | 4225 | 3125 | 1.32 | 3230.12 | G300E | 28994791.67 | 227.5 | G300E | 0 | 0
1872 | Story5 | C1 | 32 MPa RC Column (62.5 cm x 62.5 cm) | Column | 32MPa | Concrete Rectangular | 625 | 625 | 3906.3 | 3100 | 1.21 | 2962.54 | G300E | 26425433.33 | 207.34 | G300E | 0 | 0
1873 | Story5 | C10 | 32 MPa RC Column (62.5 cm x 62.5 cm) | Column | 32MPa | Concrete Rectangular | 625 | 625 | 3906.3 | 3100 | 1.21 | 2962.54 | G300E | 89585866.67 | 702.92 | G300E | 0 | 0
1874 | Story5 | C11 | 32 MPa RC Column (62.5 cm x 62.5 cm) | Column | 32MPa | Concrete Rectangular | 625 | 625 | 3906.3 | 3100 | 1.21 | 2962.54 | G300E | 84789133.33 | 665.29 | G300E | 0 | 0
1875 | Story5 | C12 | 32 MPa RC Column (62.5 cm x 62.5 cm) | Column | 32MPa | Concrete Rectangular | 625 | 625 | 3906.3 | 3100 | 1.21 | 2962.54 | G300E | 34354200 | 269.56 | G300E | 0 | 0
1876 | Story5 | C13 | 32 MPa RC Column (62.5 cm x 62.5 cm) | Column | 32MPa | Concrete Rectangular | 625 | 625 | 3906.3 | 3100 | 1.21 | 2962.54 | G300E | 34339733.33 | 269.44 | G300E | 0 | 0
1877 | Story5 | C14 | 32 MPa RC Column (62.5 cm x 62.5 cm) | Column | 32MPa | Concrete Rectangular | 625 | 625 | 3906.3 | 3100 | 1.21 | 2962.54 | G300E | 84869733.33 | 665.92 | G300E | 0 | 0
1878 | Story5 | C15 | 32 MPa RC Column (62.5 cm x 62.5 cm) | Column | 32MPa | Concrete Rectangular | 625 | 625 | 3906.3 | 3100 | 1.21 | 2962.54 | G300E | 89604466.67 | 703.07 | G300E | 0 | 0
1879 | Story5 | C16 | 32 MPa RC Column (62.5 cm x 62.5 cm) | Column | 32MPa | Concrete Rectangular | 625 | 625 | 3906.3 | 3100 | 1.21 | 2962.54 | G300E | 32951966.67 | 258.55 | G300E | 0 | 0
1880 | Story5 | C17 | 32 MPa RC Column (62.5 cm x 62.5 cm) | Column | 32MPa | Concrete Rectangular | 625 | 625 | 3906.3 | 3100 | 1.21 | 2962.54 | G300E | 35685133.33 | 280 | G300E | 0 | 0
1881 | Story5 | C18 | 32 MPa RC Column (62.5 cm x 62.5 cm) | Column | 32MPa | Concrete Rectangular | 625 | 625 | 3906.3 | 3100 | 1.21 | 2962.54 | G300E | 89676800 | 703.64 | G300E | 0 | 0
1882 | Story5 | C19 | 32 MPa RC Column (62.5 cm x 62.5 cm) | Column | 32MPa | Concrete Rectangular | 625 | 625 | 3906.3 | 3100 | 1.21 | 2962.54 | G300E | 80805633.33 | 634.03 | G300E | 0 | 0
1883 | Story5 | C2 | 32 MPa RC Column (62.5 cm x 62.5 cm) | Column | 32MPa | Concrete Rectangular | 625 | 625 | 3906.3 | 3100 | 1.21 | 2962.54 | G300E | 36726733.33 | 288.17 | G300E | 0 | 0
1884 | Story5 | C20 | 32 MPa RC Column (62.5 cm x 62.5 cm) | Column | 32MPa | Concrete Rectangular | 625 | 625 | 3906.3 | 3100 | 1.21 | 2962.54 | G300E | 18178400 | 142.63 | G300E | 0 | 0
1885 | Story5 | C21 | 32 MPa RC Column (62.5 cm x 62.5 cm) | Column | 32MPa | Concrete Rectangular | 625 | 625 | 3906.3 | 3100 | 1.21 | 2962.54 | G300E | 18107100 | 142.08 | G300E | 0 | 0
1886 | Story5 | C22 | 32 MPa RC Column (62.5 cm x 62.5 cm) | Column | 32MPa | Concrete Rectangular | 625 | 625 | 3906.3 | 3100 | 1.21 | 2962.54 | G300E | 80861433.33 | 634.47 | G300E | 0 | 0
1887 | Story5 | C23 | 32 MPa RC Column (62.5 cm x 62.5 cm) | Column | 32MPa | Concrete Rectangular | 625 | 625 | 3906.3 | 3100 | 1.21 | 2962.54 | G300E | 89692300 | 703.76 | G300E | 0 | 0
1888 | Story5 | C24 | 32 MPa RC Column (62.5 cm x 62.5 cm) | Column | 32MPa | Concrete Rectangular | 625 | 625 | 3906.3 | 3100 | 1.21 | 2962.54 | G300E | 35682033.33 | 279.97 | G300E | 0 | 0
1889 | Story5 | C25 | 32 MPa RC Column (62.5 cm x 62.5 cm) | Column | 32MPa | Concrete Rectangular | 625 | 625 | 3906.3 | 3100 | 1.21 | 2962.54 | G300E | 39229466.67 | 307.81 | G300E | 0 | 0
1890 | Story5 | C26 | 32 MPa RC Column (62.5 cm x 62.5 cm) | Column | 32MPa | Concrete Rectangular | 625 | 625 | 3906.3 | 3100 | 1.21 | 2962.54 | G300E | 54735666.67 | 429.48 | G300E | 0 | 0
1891 | Story5 | C27 | 32 MPa RC Column (62.5 cm x 62.5 cm) | Column | 32MPa | Concrete Rectangular | 625 | 625 | 3906.3 | 3100 | 1.21 | 2962.54 | G300E | 38409000 | 301.37 | G300E | 0 | 0
1892 | Story5 | C3 | 32 MPa RC Column (62.5 cm x 62.5 cm) | Column | 32MPa | Concrete Rectangular | 625 | 625 | 3906.3 | 3100 | 1.21 | 2962.54 | G300E | 36894133.33 | 289.49 | G300E | 0 | 0
1893 | Story5 | C30 | 32 MPa RC Column (62.5 cm x 62.5 cm) | Column | 32MPa | Concrete Rectangular | 625 | 625 | 3906.3 | 3100 | 1.21 | 2962.54 | G300E | 38422433.33 | 301.48 | G300E | 0 | 0
1894 | Story5 | C31 | 32 MPa RC Column (62.5 cm x 62.5 cm) | Column | 32MPa | Concrete Rectangular | 625 | 625 | 3906.3 | 3100 | 1.21 | 2962.54 | G300E | 54741866.67 | 429.52 | G300E | 0 | 0
1895 | Story5 | C32 | 32 MPa RC Column (62.5 cm x 62.5 cm) | Column | 32MPa | Concrete Rectangular | 625 | 625 | 3906.3 | 3100 | 1.21 | 2962.54 | G300E | 39229466.67 | 307.81 | G300E | 0 | 0
1896 | Story5 | C33 | 32 MPa RC Column (62.5 cm x 62.5 cm) | Column | 32MPa | Concrete Rectangular | 625 | 625 | 3906.3 | 3100 | 1.21 | 2962.54 | G300E | 39229466.67 | 307.81 | G300E | 0 | 0
1897 | Story5 | C34 | 32 MPa RC Column (62.5 cm x 62.5 cm) | Column | 32MPa | Concrete Rectangular | 625 | 625 | 3906.3 | 3100 | 1.21 | 2962.54 | G300E | 54741866.67 | 429.52 | G300E | 0 | 0
1898 | Story5 | C35 | 32 MPa RC Column (62.5 cm x 62.5 cm) | Column | 32MPa | Concrete Rectangular | 625 | 625 | 3906.3 | 3100 | 1.21 | 2962.54 | G300E | 38422433.33 | 301.48 | G300E | 0 | 0
1899 | Story5 | C38 | 32 MPa RC Column (62.5 cm x 62.5 cm) | Column | 32MPa | Concrete Rectangular | 625 | 625 | 3906.3 | 3100 | 1.21 | 2962.54 | G300E | 38425533.33 | 301.5 | G300E | 0 | 0
1900 | Story5 | C39 | 32 MPa RC Column (62.5 cm x 62.5 cm) | Column | 32MPa | Concrete Rectangular | 625 | 625 | 3906.3 | 3100 | 1.21 | 2962.54 | G300E | 54742900 | 429.53 | G300E | 0 | 0
1901 | Story5 | C4 | 32 MPa RC Column (62.5 cm x 62.5 cm) | Column | 32MPa | Concrete Rectangular | 625 | 625 | 3906.3 | 3100 | 1.21 | 2962.54 | G300E | 32377433.33 | 254.05 | G300E | 0 | 0
1902 | Story5 | C40 | 32 MPa RC Column (62.5 cm x 62.5 cm) | Column | 32MPa | Concrete Rectangular | 625 | 625 | 3906.3 | 3100 | 1.21 | 2962.54 | G300E | 39231533.33 | 307.83 | G300E | 0 | 0
1903 | Story5 | C41 | 32 MPa RC Column (62.5 cm x 62.5 cm) | Column | 32MPa | Concrete Rectangular | 625 | 625 | 3906.3 | 3100 | 1.21 | 2962.54 | G300E | 35682033.33 | 279.97 | G300E | 0 | 0
1904 | Story5 | C42 | 32 MPa RC Column (62.5 cm x 62.5 cm) | Column | 32MPa | Concrete Rectangular | 625 | 625 | 3906.3 | 3100 | 1.21 | 2962.54 | G300E | 89692300 | 703.76 | G300E | 0 | 0
1905 | Story5 | C43 | 32 MPa RC Column (62.5 cm x 62.5 cm) | Column | 32MPa | Concrete Rectangular | 625 | 625 | 3906.3 | 3100 | 1.21 | 2962.54 | G300E | 80864533.33 | 634.49 | G300E | 0 | 0
1906 | Story5 | C44 | 32 MPa RC Column (62.5 cm x 62.5 cm) | Column | 32MPa | Concrete Rectangular | 625 | 625 | 3906.3 | 3100 | 1.21 | 2962.54 | G300E | 18138100 | 142.32 | G300E | 0 | 0
1907 | Story5 | C45 | 32 MPa RC Column (62.5 cm x 62.5 cm) | Column | 32MPa | Concrete Rectangular | 625 | 625 | 3906.3 | 3100 | 1.21 | 2962.54 | G300E | 18138100 | 142.32 | G300E | 0 | 0
1908 | Story5 | C46 | 32 MPa RC Column (62.5 cm x 62.5 cm) | Column | 32MPa | Concrete Rectangular | 625 | 625 | 3906.3 | 3100 | 1.21 | 2962.54 | G300E | 80862466.67 | 634.48 | G300E | 0 | 0
1909 | Story5 | C47 | 32 MPa RC Column (62.5 cm x 62.5 cm) | Column | 32MPa | Concrete Rectangular | 625 | 625 | 3906.3 | 3100 | 1.21 | 2962.54 | G300E | 89692300 | 703.76 | G300E | 0 | 0
1910 | Story5 | C48 | 32 MPa RC Column (62.5 cm x 62.5 cm) | Column | 32MPa | Concrete Rectangular | 625 | 625 | 3906.3 | 3100 | 1.21 | 2962.54 | G300E | 35683066.67 | 279.98 | G300E | 0 | 0
1911 | Story5 | C49 | 32 MPa RC Column (62.5 cm x 62.5 cm) | Column | 32MPa | Concrete Rectangular | 625 | 625 | 3906.3 | 3100 | 1.21 | 2962.54 | G300E | 32953000 | 258.56 | G300E | 0 | 0
1912 | Story5 | C5 | 32 MPa RC Column (62.5 cm x 62.5 cm) | Column | 32MPa | Concrete Rectangular | 625 | 625 | 3906.3 | 3100 | 1.21 | 2962.54 | G300E | 32377433.33 | 254.05 | G300E | 0 | 0
1913 | Story5 | C50 | 32 MPa RC Column (62.5 cm x 62.5 cm) | Column | 32MPa | Concrete Rectangular | 625 | 625 | 3906.3 | 3100 | 1.21 | 2962.54 | G300E | 89605500 | 703.08 | G300E | 0 | 0
1914 | Story5 | C51 | 32 MPa RC Column (62.5 cm x 62.5 cm) | Column | 32MPa | Concrete Rectangular | 625 | 625 | 3906.3 | 3100 | 1.21 | 2962.54 | G300E | 84872833.33 | 665.94 | G300E | 0 | 0
1915 | Story5 | C52 | 32 MPa RC Column (62.5 cm x 62.5 cm) | Column | 32MPa | Concrete Rectangular | 625 | 625 | 3906.3 | 3100 | 1.21 | 2962.54 | G300E | 34358333.33 | 269.59 | G300E | 0 | 0
1916 | Story5 | C53 | 32 MPa RC Column (62.5 cm x 62.5 cm) | Column | 32MPa | Concrete Rectangular | 625 | 625 | 3906.3 | 3100 | 1.21 | 2962.54 | G300E | 34358333.33 | 269.59 | G300E | 0 | 0
1917 | Story5 | C54 | 32 MPa RC Column (62.5 cm x 62.5 cm) | Column | 32MPa | Concrete Rectangular | 625 | 625 | 3906.3 | 3100 | 1.21 | 2962.54 | G300E | 84871800 | 665.94 | G300E | 0 | 0
1918 | Story5 | C55 | 32 MPa RC Column (62.5 cm x 62.5 cm) | Column | 32MPa | Concrete Rectangular | 625 | 625 | 3906.3 | 3100 | 1.21 | 2962.54 | G300E | 89605500 | 703.08 | G300E | 0 | 0
1919 | Story5 | C56 | 32 MPa RC Column (62.5 cm x 62.5 cm) | Column | 32MPa | Concrete Rectangular | 625 | 625 | 3906.3 | 3100 | 1.21 | 2962.54 | G300E | 32953000 | 258.56 | G300E | 0 | 0
1920 | Story5 | C57 | 32 MPa RC Column (62.5 cm x 62.5 cm) | Column | 32MPa | Concrete Rectangular | 625 | 625 | 3906.3 | 3100 | 1.21 | 2962.54 | G300E | 26419233.33 | 207.3 | G300E | 0 | 0
1921 | Story5 | C58 | 32 MPa RC Column (62.5 cm x 62.5 cm) | Column | 32MPa | Concrete Rectangular | 625 | 625 | 3906.3 | 3100 | 1.21 | 2962.54 | G300E | 36714333.33 | 288.07 | G300E | 0 | 0
1922 | Story5 | C59 | 32 MPa RC Column (62.5 cm x 62.5 cm) | Column | 32MPa | Concrete Rectangular | 625 | 625 | 3906.3 | 3100 | 1.21 | 2962.54 | G300E | 36733966.67 | 288.23 | G300E | 0 | 0
1923 | Story5 | C6 | 32 MPa RC Column (62.5 cm x 62.5 cm) | Column | 32MPa | Concrete Rectangular | 625 | 625 | 3906.3 | 3100 | 1.21 | 2962.54 | G300E | 36727766.67 | 288.18 | G300E | 0 | 0
1924 | Story5 | C60 | 32 MPa RC Column (62.5 cm x 62.5 cm) | Column | 32MPa | Concrete Rectangular | 625 | 625 | 3906.3 | 3100 | 1.21 | 2962.54 | G300E | 32389833.33 | 254.14 | G300E | 0 | 0
1925 | Story5 | C61 | 32 MPa RC Column (62.5 cm x 62.5 cm) | Column | 32MPa | Concrete Rectangular | 625 | 625 | 3906.3 | 3100 | 1.21 | 2962.54 | G300E | 32388800 | 254.13 | G300E | 0 | 0
1926 | Story5 | C62 | 32 MPa RC Column (62.5 cm x 62.5 cm) | Column | 32MPa | Concrete Rectangular | 625 | 625 | 3906.3 | 3100 | 1.21 | 2962.54 | G300E | 36733966.67 | 288.23 | G300E | 0 | 0
1927 | Story5 | C63 | 32 MPa RC Column (62.5 cm x 62.5 cm) | Column | 32MPa | Concrete Rectangular | 625 | 625 | 3906.3 | 3100 | 1.21 | 2962.54 | G300E | 36713300 | 288.07 | G300E | 0 | 0
1928 | Story5 | C64 | 32 MPa RC Column (62.5 cm x 62.5 cm) | Column | 32MPa | Concrete Rectangular | 625 | 625 | 3906.3 | 3100 | 1.21 | 2962.54 | G300E | 26419233.33 | 207.3 | G300E | 0 | 0
1929 | Story5 | C7 | 32 MPa RC Column (62.5 cm x 62.5 cm) | Column | 32MPa | Concrete Rectangular | 625 | 625 | 3906.3 | 3100 | 1.21 | 2962.54 | G300E | 36711233.33 | 288.05 | G300E | 0 | 0
1930 | Story5 | C8 | 32 MPa RC Column (62.5 cm x 62.5 cm) | Column | 32MPa | Concrete Rectangular | 625 | 625 | 3906.3 | 3100 | 1.21 | 2962.54 | G300E | 26416133.33 | 207.27 | G300E | 0 | 0
1931 | Story5 | C9 | 32 MPa RC Column (62.5 cm x 62.5 cm) | Column | 32MPa | Concrete Rectangular | 625 | 625 | 3906.3 | 3100 | 1.21 | 2962.54 | G300E | 32956100 | 258.59 | G300E | 0 | 0
1932 | Story6 | C1 | 32 MPa RC Column (62.5 cm x 62.5 cm) | Column | 32MPa | Concrete Rectangular | 625 | 625 | 3906.3 | 3100 | 1.21 | 2962.54 | G300E | 22574200 | 177.13 | G300E | 0 | 0
1933 | Story6 | C10 | 32 MPa RC Column (62.5 cm x 62.5 cm) | Column | 32MPa | Concrete Rectangular | 625 | 625 | 3906.3 | 3100 | 1.21 | 2962.54 | G300E | 80451200 | 631.25 | G300E | 0 | 0
1934 | Story6 | C11 | 32 MPa RC Column (62.5 cm x 62.5 cm) | Column | 32MPa | Concrete Rectangular | 625 | 625 | 3906.3 | 3100 | 1.21 | 2962.54 | G300E | 75342400 | 591.16 | G300E | 0 | 0
1935 | Story6 | C12 | 32 MPa RC Column (62.5 cm x 62.5 cm) | Column | 32MPa | Concrete Rectangular | 625 | 625 | 3906.3 | 3100 | 1.21 | 2962.54 | G300E | 24709066.67 | 193.88 | G300E | 0 | 0
1936 | Story6 | C13 | 32 MPa RC Column (62.5 cm x 62.5 cm) | Column | 32MPa | Concrete Rectangular | 625 | 625 | 3906.3 | 3100 | 1.21 | 2962.54 | G300E | 24687366.67 | 193.71 | G300E | 0 | 0
1937 | Story6 | C14 | 32 MPa RC Column (62.5 cm x 62.5 cm) | Column | 32MPa | Concrete Rectangular | 625 | 625 | 3906.3 | 3100 | 1.21 | 2962.54 | G300E | 75425066.67 | 591.81 | G300E | 0 | 0
1938 | Story6 | C15 | 32 MPa RC Column (62.5 cm x 62.5 cm) | Column | 32MPa | Concrete Rectangular | 625 | 625 | 3906.3 | 3100 | 1.21 | 2962.54 | G300E | 80470833.33 | 631.4 | G300E | 0 | 0
1939 | Story6 | C16 | 32 MPa RC Column (62.5 cm x 62.5 cm) | Column | 32MPa | Concrete Rectangular | 625 | 625 | 3906.3 | 3100 | 1.21 | 2962.54 | G300E | 27228333.33 | 213.64 | G300E | 0 | 0
1940 | Story6 | C17 | 32 MPa RC Column (62.5 cm x 62.5 cm) | Column | 32MPa | Concrete Rectangular | 625 | 625 | 3906.3 | 3100 | 1.21 | 2962.54 | G300E | 30250833.33 | 237.36 | G300E | 0 | 0
1941 | Story6 | C18 | 32 MPa RC Column (62.5 cm x 62.5 cm) | Column | 32MPa | Concrete Rectangular | 625 | 625 | 3906.3 | 3100 | 1.21 | 2962.54 | G300E | 80548333.33 | 632.01 | G300E | 0 | 0
1942 | Story6 | C19 | 32 MPa RC Column (62.5 cm x 62.5 cm) | Column | 32MPa | Concrete Rectangular | 625 | 625 | 3906.3 | 3100 | 1.21 | 2962.54 | G300E | 71445700 | 560.59 | G300E | 0 | 0
1943 | Story6 | C2 | 32 MPa RC Column (62.5 cm x 62.5 cm) | Column | 32MPa | Concrete Rectangular | 625 | 625 | 3906.3 | 3100 | 1.21 | 2962.54 | G300E | 30623866.67 | 240.29 | G300E | 0 | 0
1944 | Story6 | C20 | 32 MPa RC Column (62.5 cm x 62.5 cm) | Column | 32MPa | Concrete Rectangular | 625 | 625 | 3906.3 | 3100 | 1.21 | 2962.54 | G300E | 12108600 | 95.01 | G300E | 0 | 0
1945 | Story6 | C21 | 32 MPa RC Column (62.5 cm x 62.5 cm) | Column | 32MPa | Concrete Rectangular | 625 | 625 | 3906.3 | 3100 | 1.21 | 2962.54 | G300E | 12108600 | 95.01 | G300E | 0 | 0
1946 | Story6 | C22 | 32 MPa RC Column (62.5 cm x 62.5 cm) | Column | 32MPa | Concrete Rectangular | 625 | 625 | 3906.3 | 3100 | 1.21 | 2962.54 | G300E | 71490133.33 | 560.94 | G300E | 0 | 0
1947 | Story6 | C23 | 32 MPa RC Column (62.5 cm x 62.5 cm) | Column | 32MPa | Concrete Rectangular | 625 | 625 | 3906.3 | 3100 | 1.21 | 2962.54 | G300E | 80563833.33 | 632.13 | G300E | 0 | 0
1948 | Story6 | C24 | 32 MPa RC Column (62.5 cm x 62.5 cm) | Column | 32MPa | Concrete Rectangular | 625 | 625 | 3906.3 | 3100 | 1.21 | 2962.54 | G300E | 30248766.67 | 237.34 | G300E | 0 | 0
1949 | Story6 | C25 | 32 MPa RC Column (62.5 cm x 62.5 cm) | Column | 32MPa | Concrete Rectangular | 625 | 625 | 3906.3 | 3100 | 1.21 | 2962.54 | G300E | 33641200 | 263.96 | G300E | 0 | 0
1950 | Story6 | C26 | 32 MPa RC Column (62.5 cm x 62.5 cm) | Column | 32MPa | Concrete Rectangular | 625 | 625 | 3906.3 | 3100 | 1.21 | 2962.54 | G300E | 45181466.67 | 354.51 | G300E | 0 | 0
1951 | Story6 | C27 | 32 MPa RC Column (62.5 cm x 62.5 cm) | Column | 32MPa | Concrete Rectangular | 625 | 625 | 3906.3 | 3100 | 1.21 | 2962.54 | G300E | 28967433.33 | 227.29 | G300E | 0 | 0
1952 | Story6 | C3 | 32 MPa RC Column (62.5 cm x 62.5 cm) | Column | 32MPa | Concrete Rectangular | 625 | 625 | 3906.3 | 3100 | 1.21 | 2962.54 | G300E | 30857400 | 242.12 | G300E | 0 | 0
1953 | Story6 | C30 | 32 MPa RC Column (62.5 cm x 62.5 cm) | Column | 32MPa | Concrete Rectangular | 625 | 625 | 3906.3 | 3100 | 1.21 | 2962.54 | G300E | 28977766.67 | 227.37 | G300E | 0 | 0
1954 | Story6 | C31 | 32 MPa RC Column (62.5 cm x 62.5 cm) | Column | 32MPa | Concrete Rectangular | 625 | 625 | 3906.3 | 3100 | 1.21 | 2962.54 | G300E | 45186633.33 | 354.55 | G300E | 0 | 0
1955 | Story6 | C32 | 32 MPa RC Column (62.5 cm x 62.5 cm) | Column | 32MPa | Concrete Rectangular | 625 | 625 | 3906.3 | 3100 | 1.21 | 2962.54 | G300E | 33641200 | 263.96 | G300E | 0 | 0
1956 | Story6 | C33 | 32 MPa RC Column (62.5 cm x 62.5 cm) | Column | 32MPa | Concrete Rectangular | 625 | 625 | 3906.3 | 3100 | 1.21 | 2962.54 | G300E | 33641200 | 263.96 | G300E | 0 | 0
1957 | Story6 | C34 | 32 MPa RC Column (62.5 cm x 62.5 cm) | Column | 32MPa | Concrete Rectangular | 625 | 625 | 3906.3 | 3100 | 1.21 | 2962.54 | G300E | 45186633.33 | 354.55 | G300E | 0 | 0
1958 | Story6 | C35 | 32 MPa RC Column (62.5 cm x 62.5 cm) | Column | 32MPa | Concrete Rectangular | 625 | 625 | 3906.3 | 3100 | 1.21 | 2962.54 | G300E | 28976733.33 | 227.36 | G300E | 0 | 0
1959 | Story6 | C38 | 32 MPa RC Column (62.5 cm x 62.5 cm) | Column | 32MPa | Concrete Rectangular | 625 | 625 | 3906.3 | 3100 | 1.21 | 2962.54 | G300E | 28979833.33 | 227.39 | G300E | 0 | 0
1960 | Story6 | C39 | 32 MPa RC Column (62.5 cm x 62.5 cm) | Column | 32MPa | Concrete Rectangular | 625 | 625 | 3906.3 | 3100 | 1.21 | 2962.54 | G300E | 45187666.67 | 354.56 | G300E | 0 | 0
1961 | Story6 | C4 | 32 MPa RC Column (62.5 cm x 62.5 cm) | Column | 32MPa | Concrete Rectangular | 625 | 625 | 3906.3 | 3100 | 1.21 | 2962.54 | G300E | 26484333.33 | 207.81 | G300E | 0 | 0
1962 | Story6 | C40 | 32 MPa RC Column (62.5 cm x 62.5 cm) | Column | 32MPa | Concrete Rectangular | 625 | 625 | 3906.3 | 3100 | 1.21 | 2962.54 | G300E | 33642233.33 | 263.97 | G300E | 0 | 0
1963 | Story6 | C41 | 32 MPa RC Column (62.5 cm x 62.5 cm) | Column | 32MPa | Concrete Rectangular | 625 | 625 | 3906.3 | 3100 | 1.21 | 2962.54 | G300E | 30249800 | 237.35 | G300E | 0 | 0
1964 | Story6 | C42 | 32 MPa RC Column (62.5 cm x 62.5 cm) | Column | 32MPa | Concrete Rectangular | 625 | 625 | 3906.3 | 3100 | 1.21 | 2962.54 | G300E | 80564866.67 | 632.14 | G300E | 0 | 0
1965 | Story6 | C43 | 32 MPa RC Column (62.5 cm x 62.5 cm) | Column | 32MPa | Concrete Rectangular | 625 | 625 | 3906.3 | 3100 | 1.21 | 2962.54 | G300E | 71493233.33 | 560.96 | G300E | 0 | 0
1966 | Story6 | C44 | 32 MPa RC Column (62.5 cm x 62.5 cm) | Column | 32MPa | Concrete Rectangular | 625 | 625 | 3906.3 | 3100 | 1.21 | 2962.54 | G300E | 12108600 | 95.01 | G300E | 0 | 0
1967 | Story6 | C45 | 32 MPa RC Column (62.5 cm x 62.5 cm) | Column | 32MPa | Concrete Rectangular | 625 | 625 | 3906.3 | 3100 | 1.21 | 2962.54 | G300E | 12108600 | 95.01 | G300E | 0 | 0
1968 | Story6 | C46 | 32 MPa RC Column (62.5 cm x 62.5 cm) | Column | 32MPa | Concrete Rectangular | 625 | 625 | 3906.3 | 3100 | 1.21 | 2962.54 | G300E | 71492200 | 560.95 | G300E | 0 | 0
1969 | Story6 | C47 | 32 MPa RC Column (62.5 cm x 62.5 cm) | Column | 32MPa | Concrete Rectangular | 625 | 625 | 3906.3 | 3100 | 1.21 | 2962.54 | G300E | 80564866.67 | 632.14 | G300E | 0 | 0
1970 | Story6 | C48 | 32 MPa RC Column (62.5 cm x 62.5 cm) | Column | 32MPa | Concrete Rectangular | 625 | 625 | 3906.3 | 3100 | 1.21 | 2962.54 | G300E | 30249800 | 237.35 | G300E | 0 | 0
1971 | Story6 | C49 | 32 MPa RC Column (62.5 cm x 62.5 cm) | Column | 32MPa | Concrete Rectangular | 625 | 625 | 3906.3 | 3100 | 1.21 | 2962.54 | G300E | 27229366.67 | 213.65 | G300E | 0 | 0
1972 | Story6 | C5 | 32 MPa RC Column (62.5 cm x 62.5 cm) | Column | 32MPa | Concrete Rectangular | 625 | 625 | 3906.3 | 3100 | 1.21 | 2962.54 | G300E | 26475033.33 | 207.73 | G300E | 0 | 0
1973 | Story6 | C50 | 32 MPa RC Column (62.5 cm x 62.5 cm) | Column | 32MPa | Concrete Rectangular | 625 | 625 | 3906.3 | 3100 | 1.21 | 2962.54 | G300E | 80470833.33 | 631.4 | G300E | 0 | 0
1974 | Story6 | C51 | 32 MPa RC Column (62.5 cm x 62.5 cm) | Column | 32MPa | Concrete Rectangular | 625 | 625 | 3906.3 | 3100 | 1.21 | 2962.54 | G300E | 75426100 | 591.82 | G300E | 0 | 0
1975 | Story6 | C52 | 32 MPa RC Column (62.5 cm x 62.5 cm) | Column | 32MPa | Concrete Rectangular | 625 | 625 | 3906.3 | 3100 | 1.21 | 2962.54 | G300E | 24707000 | 193.86 | G300E | 0 | 0
1976 | Story6 | C53 | 32 MPa RC Column (62.5 cm x 62.5 cm) | Column | 32MPa | Concrete Rectangular | 625 | 625 | 3906.3 | 3100 | 1.21 | 2962.54 | G300E | 24707000 | 193.86 | G300E | 0 | 0
1977 | Story6 | C54 | 32 MPa RC Column (62.5 cm x 62.5 cm) | Column | 32MPa | Concrete Rectangular | 625 | 625 | 3906.3 | 3100 | 1.21 | 2962.54 | G300E | 75425066.67 | 591.81 | G300E | 0 | 0
1978 | Story6 | C55 | 32 MPa RC Column (62.5 cm x 62.5 cm) | Column | 32MPa | Concrete Rectangular | 625 | 625 | 3906.3 | 3100 | 1.21 | 2962.54 | G300E | 80470833.33 | 631.4 | G300E | 0 | 0
1979 | Story6 | C56 | 32 MPa RC Column (62.5 cm x 62.5 cm) | Column | 32MPa | Concrete Rectangular | 625 | 625 | 3906.3 | 3100 | 1.21 | 2962.54 | G300E | 27229366.67 | 213.65 | G300E | 0 | 0
1980 | Story6 | C57 | 32 MPa RC Column (62.5 cm x 62.5 cm) | Column | 32MPa | Concrete Rectangular | 625 | 625 | 3906.3 | 3100 | 1.21 | 2962.54 | G300E | 22568000 | 177.08 | G300E | 0 | 0
1981 | Story6 | C58 | 32 MPa RC Column (62.5 cm x 62.5 cm) | Column | 32MPa | Concrete Rectangular | 625 | 625 | 3906.3 | 3100 | 1.21 | 2962.54 | G300E | 30605266.67 | 240.14 | G300E | 0 | 0
1982 | Story6 | C59 | 32 MPa RC Column (62.5 cm x 62.5 cm) | Column | 32MPa | Concrete Rectangular | 625 | 625 | 3906.3 | 3100 | 1.21 | 2962.54 | G300E | 30744766.67 | 241.23 | G300E | 0 | 0
1983 | Story6 | C6 | 32 MPa RC Column (62.5 cm x 62.5 cm) | Column | 32MPa | Concrete Rectangular | 625 | 625 | 3906.3 | 3100 | 1.21 | 2962.54 | G300E | 30740633.33 | 241.2 | G300E | 0 | 0
1984 | Story6 | C60 | 32 MPa RC Column (62.5 cm x 62.5 cm) | Column | 32MPa | Concrete Rectangular | 625 | 625 | 3906.3 | 3100 | 1.21 | 2962.54 | G300E | 26487433.33 | 207.83 | G300E | 0 | 0
1985 | Story6 | C61 | 32 MPa RC Column (62.5 cm x 62.5 cm) | Column | 32MPa | Concrete Rectangular | 625 | 625 | 3906.3 | 3100 | 1.21 | 2962.54 | G300E | 26487433.33 | 207.83 | G300E | 0 | 0
1986 | Story6 | C62 | 32 MPa RC Column (62.5 cm x 62.5 cm) | Column | 32MPa | Concrete Rectangular | 625 | 625 | 3906.3 | 3100 | 1.21 | 2962.54 | G300E | 30744766.67 | 241.23 | G300E | 0 | 0
1987 | Story6 | C63 | 32 MPa RC Column (62.5 cm x 62.5 cm) | Column | 32MPa | Concrete Rectangular | 625 | 625 | 3906.3 | 3100 | 1.21 | 2962.54 | G300E | 30605266.67 | 240.14 | G300E | 0 | 0
1988 | Story6 | C64 | 32 MPa RC Column (62.5 cm x 62.5 cm) | Column | 32MPa | Concrete Rectangular | 625 | 625 | 3906.3 | 3100 | 1.21 | 2962.54 | G300E | 22568000 | 177.08 | G300E | 0 | 0
1989 | Story6 | C7 | 32 MPa RC Column (62.5 cm x 62.5 cm) | Column | 32MPa | Concrete Rectangular | 625 | 625 | 3906.3 | 3100 | 1.21 | 2962.54 | G300E | 30602166.67 | 240.12 | G300E | 0 | 0
1990 | Story6 | C8 | 32 MPa RC Column (62.5 cm x 62.5 cm) | Column | 32MPa | Concrete Rectangular | 625 | 625 | 3906.3 | 3100 | 1.21 | 2962.54 | G300E | 22564900 | 177.05 | G300E | 0 | 0
1991 | Story6 | C9 | 32 MPa RC Column (62.5 cm x 62.5 cm) | Column | 32MPa | Concrete Rectangular | 625 | 625 | 3906.3 | 3100 | 1.21 | 2962.54 | G300E | 27234533.33 | 213.69 | G300E | 0 | 0
1992 | Story7 | C1 | 32 MPa RC Column (60 cm x 60 cm) | Column | 32MPa | Concrete Rectangular | 600 | 600 | 3600 | 3100 | 1.12 | 2730.28 | G300E | 28902333.33 | 226.78 | G300E | 0 | 0
1993 | Story7 | C10 | 32 MPa RC Column (60 cm x 60 cm) | Column | 32MPa | Concrete Rectangular | 600 | 600 | 3600 | 3100 | 1.12 | 2730.28 | G300E | 81086700 | 636.24 | G300E | 0 | 0
1994 | Story7 | C11 | 32 MPa RC Column (60 cm x 60 cm) | Column | 32MPa | Concrete Rectangular | 600 | 600 | 3600 | 3100 | 1.12 | 2730.28 | G300E | 76448066.67 | 599.84 | G300E | 0 | 0
1995 | Story7 | C12 | 32 MPa RC Column (60 cm x 60 cm) | Column | 32MPa | Concrete Rectangular | 600 | 600 | 3600 | 3100 | 1.12 | 2730.28 | G300E | 24723533.33 | 193.99 | G300E | 0 | 0
1996 | Story7 | C13 | 32 MPa RC Column (60 cm x 60 cm) | Column | 32MPa | Concrete Rectangular | 600 | 600 | 3600 | 3100 | 1.12 | 2730.28 | G300E | 24698733.33 | 193.8 | G300E | 0 | 0
1997 | Story7 | C14 | 32 MPa RC Column (60 cm x 60 cm) | Column | 32MPa | Concrete Rectangular | 600 | 600 | 3600 | 3100 | 1.12 | 2730.28 | G300E | 76519366.67 | 600.4 | G300E | 0 | 0
1998 | Story7 | C15 | 32 MPa RC Column (60 cm x 60 cm) | Column | 32MPa | Concrete Rectangular | 600 | 600 | 3600 | 3100 | 1.12 | 2730.28 | G300E | 81105300 | 636.38 | G300E | 0 | 0
1999 | Story7 | C16 | 32 MPa RC Column (60 cm x 60 cm) | Column | 32MPa | Concrete Rectangular | 600 | 600 | 3600 | 3100 | 1.12 | 2730.28 | G300E | 31034100 | 243.51 | G300E | 0 | 0
2000 | Story7 | C17 | 32 MPa RC Column (60 cm x 60 cm) | Column | 32MPa | Concrete Rectangular | 600 | 600 | 3600 | 3100 | 1.12 | 2730.28 | G300E | 33962566.67 | 266.48 | G300E | 0 | 0
2001 | Story7 | C18 | 32 MPa RC Column (60 cm x 60 cm) | Column | 32MPa | Concrete Rectangular | 600 | 600 | 3600 | 3100 | 1.12 | 2730.28 | G300E | 81158000 | 636.8 | G300E | 0 | 0
2002 | Story7 | C19 | 32 MPa RC Column (60 cm x 60 cm) | Column | 32MPa | Concrete Rectangular | 600 | 600 | 3600 | 3100 | 1.12 | 2730.28 | G300E | 72517266.67 | 569 | G300E | 0 | 0
2003 | Story7 | C2 | 32 MPa RC Column (60 cm x 60 cm) | Column | 32MPa | Concrete Rectangular | 600 | 600 | 3600 | 3100 | 1.12 | 2730.28 | G300E | 33594700 | 263.6 | G300E | 0 | 0
2004 | Story7 | C20 | 32 MPa RC Column (60 cm x 60 cm) | Column | 32MPa | Concrete Rectangular | 600 | 600 | 3600 | 3100 | 1.12 | 2730.28 | G300E | 11160000 | 87.57 | G300E | 0 | 0
2005 | Story7 | C21 | 32 MPa RC Column (60 cm x 60 cm) | Column | 32MPa | Concrete Rectangular | 600 | 600 | 3600 | 3100 | 1.12 | 2730.28 | G300E | 11160000 | 87.57 | G300E | 0 | 0
2006 | Story7 | C22 | 32 MPa RC Column (60 cm x 60 cm) | Column | 32MPa | Concrete Rectangular | 600 | 600 | 3600 | 3100 | 1.12 | 2730.28 | G300E | 72564800 | 569.37 | G300E | 0 | 0
2007 | Story7 | C23 | 32 MPa RC Column (60 cm x 60 cm) | Column | 32MPa | Concrete Rectangular | 600 | 600 | 3600 | 3100 | 1.12 | 2730.28 | G300E | 81173500 | 636.92 | G300E | 0 | 0
2008 | Story7 | C24 | 32 MPa RC Column (60 cm x 60 cm) | Column | 32MPa | Concrete Rectangular | 600 | 600 | 3600 | 3100 | 1.12 | 2730.28 | G300E | 33959466.67 | 266.46 | G300E | 0 | 0
2009 | Story7 | C25 | 32 MPa RC Column (60 cm x 60 cm) | Column | 32MPa | Concrete Rectangular | 600 | 600 | 3600 | 3100 | 1.12 | 2730.28 | G300E | 37895433.33 | 297.34 | G300E | 0 | 0
2010 | Story7 | C26 | 32 MPa RC Column (60 cm x 60 cm) | Column | 32MPa | Concrete Rectangular | 600 | 600 | 3600 | 3100 | 1.12 | 2730.28 | G300E | 44824966.67 | 351.71 | G300E | 0 | 0
2011 | Story7 | C27 | 32 MPa RC Column (60 cm x 60 cm) | Column | 32MPa | Concrete Rectangular | 600 | 600 | 3600 | 3100 | 1.12 | 2730.28 | G300E | 28899233.33 | 226.75 | G300E | 0 | 0
2012 | Story7 | C3 | 32 MPa RC Column (60 cm x 60 cm) | Column | 32MPa | Concrete Rectangular | 600 | 600 | 3600 | 3100 | 1.12 | 2730.28 | G300E | 33932600 | 266.25 | G300E | 0 | 0
2013 | Story7 | C30 | 32 MPa RC Column (60 cm x 60 cm) | Column | 32MPa | Concrete Rectangular | 600 | 600 | 3600 | 3100 | 1.12 | 2730.28 | G300E | 28908533.33 | 226.83 | G300E | 0 | 0
2014 | Story7 | C31 | 32 MPa RC Column (60 cm x 60 cm) | Column | 32MPa | Concrete Rectangular | 600 | 600 | 3600 | 3100 | 1.12 | 2730.28 | G300E | 44829100 | 351.75 | G300E | 0 | 0
2015 | Story7 | C32 | 32 MPa RC Column (60 cm x 60 cm) | Column | 32MPa | Concrete Rectangular | 600 | 600 | 3600 | 3100 | 1.12 | 2730.28 | G300E | 37895433.33 | 297.34 | G300E | 0 | 0
2016 | Story7 | C33 | 32 MPa RC Column (60 cm x 60 cm) | Column | 32MPa | Concrete Rectangular | 600 | 600 | 3600 | 3100 | 1.12 | 2730.28 | G300E | 37895433.33 | 297.34 | G300E | 0 | 0
2017 | Story7 | C34 | 32 MPa RC Column (60 cm x 60 cm) | Column | 32MPa | Concrete Rectangular | 600 | 600 | 3600 | 3100 | 1.12 | 2730.28 | G300E | 44828066.67 | 351.74 | G300E | 0 | 0
2018 | Story7 | C35 | 32 MPa RC Column (60 cm x 60 cm) | Column | 32MPa | Concrete Rectangular | 600 | 600 | 3600 | 3100 | 1.12 | 2730.28 | G300E | 28906466.67 | 226.81 | G300E | 0 | 0
2019 | Story7 | C38 | 32 MPa RC Column (60 cm x 60 cm) | Column | 32MPa | Concrete Rectangular | 600 | 600 | 3600 | 3100 | 1.12 | 2730.28 | G300E | 28909566.67 | 226.84 | G300E | 0 | 0
2020 | Story7 | C39 | 32 MPa RC Column (60 cm x 60 cm) | Column | 32MPa | Concrete Rectangular | 600 | 600 | 3600 | 3100 | 1.12 | 2730.28 | G300E | 44829100 | 351.75 | G300E | 0 | 0
2021 | Story7 | C4 | 32 MPa RC Column (60 cm x 60 cm) | Column | 32MPa | Concrete Rectangular | 600 | 600 | 3600 | 3100 | 1.12 | 2730.28 | G300E | 30249800 | 237.35 | G300E | 0 | 0
2022 | Story7 | C40 | 32 MPa RC Column (60 cm x 60 cm) | Column | 32MPa | Concrete Rectangular | 600 | 600 | 3600 | 3100 | 1.12 | 2730.28 | G300E | 37895433.33 | 297.34 | G300E | 0 | 0
2023 | Story7 | C41 | 32 MPa RC Column (60 cm x 60 cm) | Column | 32MPa | Concrete Rectangular | 600 | 600 | 3600 | 3100 | 1.12 | 2730.28 | G300E | 33959466.67 | 266.46 | G300E | 0 | 0
2024 | Story7 | C42 | 32 MPa RC Column (60 cm x 60 cm) | Column | 32MPa | Concrete Rectangular | 600 | 600 | 3600 | 3100 | 1.12 | 2730.28 | G300E | 81173500 | 636.92 | G300E | 0 | 0
2025 | Story7 | C43 | 32 MPa RC Column (60 cm x 60 cm) | Column | 32MPa | Concrete Rectangular | 600 | 600 | 3600 | 3100 | 1.12 | 2730.28 | G300E | 72566866.67 | 569.39 | G300E | 0 | 0
2026 | Story7 | C44 | 32 MPa RC Column (60 cm x 60 cm) | Column | 32MPa | Concrete Rectangular | 600 | 600 | 3600 | 3100 | 1.12 | 2730.28 | G300E | 11160000 | 87.57 | G300E | 0 | 0
2027 | Story7 | C45 | 32 MPa RC Column (60 cm x 60 cm) | Column | 32MPa | Concrete Rectangular | 600 | 600 | 3600 | 3100 | 1.12 | 2730.28 | G300E | 11160000 | 87.57 | G300E | 0 | 0
2028 | Story7 | C46 | 32 MPa RC Column (60 cm x 60 cm) | Column | 32MPa | Concrete Rectangular | 600 | 600 | 3600 | 3100 | 1.12 | 2730.28 | G300E | 72566866.67 | 569.39 | G300E | 0 | 0
2029 | Story7 | C47 | 32 MPa RC Column (60 cm x 60 cm) | Column | 32MPa | Concrete Rectangular | 600 | 600 | 3600 | 3100 | 1.12 | 2730.28 | G300E | 81173500 | 636.92 | G300E | 0 | 0
2030 | Story7 | C48 | 32 MPa RC Column (60 cm x 60 cm) | Column | 32MPa | Concrete Rectangular | 600 | 600 | 3600 | 3100 | 1.12 | 2730.28 | G300E | 33960500 | 266.47 | G300E | 0 | 0
2031 | Story7 | C49 | 32 MPa RC Column (60 cm x 60 cm) | Column | 32MPa | Concrete Rectangular | 600 | 600 | 3600 | 3100 | 1.12 | 2730.28 | G300E | 31034100 | 243.51 | G300E | 0 | 0
2032 | Story7 | C5 | 32 MPa RC Column (60 cm x 60 cm) | Column | 32MPa | Concrete Rectangular | 600 | 600 | 3600 | 3100 | 1.12 | 2730.28 | G300E | 30228100 | 237.18 | G300E | 0 | 0
2033 | Story7 | C50 | 32 MPa RC Column (60 cm x 60 cm) | Column | 32MPa | Concrete Rectangular | 600 | 600 | 3600 | 3100 | 1.12 | 2730.28 | G300E | 81107366.67 | 636.4 | G300E | 0 | 0
2034 | Story7 | C51 | 32 MPa RC Column (60 cm x 60 cm) | Column | 32MPa | Concrete Rectangular | 600 | 600 | 3600 | 3100 | 1.12 | 2730.28 | G300E | 76521433.33 | 600.42 | G300E | 0 | 0
2035 | Story7 | C52 | 32 MPa RC Column (60 cm x 60 cm) | Column | 32MPa | Concrete Rectangular | 600 | 600 | 3600 | 3100 | 1.12 | 2730.28 | G300E | 24715266.67 | 193.93 | G300E | 0 | 0
2036 | Story7 | C53 | 32 MPa RC Column (60 cm x 60 cm) | Column | 32MPa | Concrete Rectangular | 600 | 600 | 3600 | 3100 | 1.12 | 2730.28 | G300E | 24715266.67 | 193.93 | G300E | 0 | 0
2037 | Story7 | C54 | 32 MPa RC Column (60 cm x 60 cm) | Column | 32MPa | Concrete Rectangular | 600 | 600 | 3600 | 3100 | 1.12 | 2730.28 | G300E | 76520400 | 600.41 | G300E | 0 | 0
2038 | Story7 | C55 | 32 MPa RC Column (60 cm x 60 cm) | Column | 32MPa | Concrete Rectangular | 600 | 600 | 3600 | 3100 | 1.12 | 2730.28 | G300E | 81105300 | 636.38 | G300E | 0 | 0
2039 | Story7 | C56 | 32 MPa RC Column (60 cm x 60 cm) | Column | 32MPa | Concrete Rectangular | 600 | 600 | 3600 | 3100 | 1.12 | 2730.28 | G300E | 31035133.33 | 243.51 | G300E | 0 | 0
2040 | Story7 | C57 | 32 MPa RC Column (60 cm x 60 cm) | Column | 32MPa | Concrete Rectangular | 600 | 600 | 3600 | 3100 | 1.12 | 2730.28 | G300E | 28896133.33 | 226.73 | G300E | 0 | 0
2041 | Story7 | C58 | 32 MPa RC Column (60 cm x 60 cm) | Column | 32MPa | Concrete Rectangular | 600 | 600 | 3600 | 3100 | 1.12 | 2730.28 | G300E | 33569900 | 263.4 | G300E | 0 | 0
2042 | Story7 | C59 | 32 MPa RC Column (60 cm x 60 cm) | Column | 32MPa | Concrete Rectangular | 600 | 600 | 3600 | 3100 | 1.12 | 2730.28 | G300E | 33837533.33 | 265.5 | G300E | 0 | 0
2043 | Story7 | C6 | 32 MPa RC Column (60 cm x 60 cm) | Column | 32MPa | Concrete Rectangular | 600 | 600 | 3600 | 3100 | 1.12 | 2730.28 | G300E | 33832366.67 | 265.46 | G300E | 0 | 0
2044 | Story7 | C60 | 32 MPa RC Column (60 cm x 60 cm) | Column | 32MPa | Concrete Rectangular | 600 | 600 | 3600 | 3100 | 1.12 | 2730.28 | G300E | 30240500 | 237.28 | G300E | 0 | 0
2045 | Story7 | C61 | 32 MPa RC Column (60 cm x 60 cm) | Column | 32MPa | Concrete Rectangular | 600 | 600 | 3600 | 3100 | 1.12 | 2730.28 | G300E | 30240500 | 237.28 | G300E | 0 | 0
2046 | Story7 | C62 | 32 MPa RC Column (60 cm x 60 cm) | Column | 32MPa | Concrete Rectangular | 600 | 600 | 3600 | 3100 | 1.12 | 2730.28 | G300E | 33836500 | 265.49 | G300E | 0 | 0
2047 | Story7 | C63 | 32 MPa RC Column (60 cm x 60 cm) | Column | 32MPa | Concrete Rectangular | 600 | 600 | 3600 | 3100 | 1.12 | 2730.28 | G300E | 33568866.67 | 263.39 | G300E | 0 | 0
2048 | Story7 | C64 | 32 MPa RC Column (60 cm x 60 cm) | Column | 32MPa | Concrete Rectangular | 600 | 600 | 3600 | 3100 | 1.12 | 2730.28 | G300E | 28896133.33 | 226.73 | G300E | 0 | 0
2049 | Story7 | C7 | 32 MPa RC Column (60 cm x 60 cm) | Column | 32MPa | Concrete Rectangular | 600 | 600 | 3600 | 3100 | 1.12 | 2730.28 | G300E | 33566800 | 263.38 | G300E | 0 | 0
2050 | Story7 | C8 | 32 MPa RC Column (60 cm x 60 cm) | Column | 32MPa | Concrete Rectangular | 600 | 600 | 3600 | 3100 | 1.12 | 2730.28 | G300E | 28895100 | 226.72 | G300E | 0 | 0
2051 | Story7 | C9 | 32 MPa RC Column (60 cm x 60 cm) | Column | 32MPa | Concrete Rectangular | 600 | 600 | 3600 | 3100 | 1.12 | 2730.28 | G300E | 31038233.33 | 243.54 | G300E | 0 | 0
2052 | Story8 | C1 | 32 MPa RC Column (60 cm x 60 cm) | Column | 32MPa | Concrete Rectangular | 600 | 600 | 3600 | 3100 | 1.12 | 2730.28 | G300E | 25352833.33 | 198.93 | G300E | 0 | 0
2053 | Story8 | C10 | 32 MPa RC Column (60 cm x 60 cm) | Column | 32MPa | Concrete Rectangular | 600 | 600 | 3600 | 3100 | 1.12 | 2730.28 | G300E | 72058466.67 | 565.4 | G300E | 0 | 0
2054 | Story8 | C11 | 32 MPa RC Column (60 cm x 60 cm) | Column | 32MPa | Concrete Rectangular | 600 | 600 | 3600 | 3100 | 1.12 | 2730.28 | G300E | 67148066.67 | 526.87 | G300E | 0 | 0
2055 | Story8 | C12 | 32 MPa RC Column (60 cm x 60 cm) | Column | 32MPa | Concrete Rectangular | 600 | 600 | 3600 | 3100 | 1.12 | 2730.28 | G300E | 15004000 | 117.73 | G300E | 0 | 0
2056 | Story8 | C13 | 32 MPa RC Column (60 cm x 60 cm) | Column | 32MPa | Concrete Rectangular | 600 | 600 | 3600 | 3100 | 1.12 | 2730.28 | G300E | 14974033.33 | 117.49 | G300E | 0 | 0
2057 | Story8 | C14 | 32 MPa RC Column (60 cm x 60 cm) | Column | 32MPa | Concrete Rectangular | 600 | 600 | 3600 | 3100 | 1.12 | 2730.28 | G300E | 67209033.33 | 527.35 | G300E | 0 | 0
2058 | Story8 | C15 | 32 MPa RC Column (60 cm x 60 cm) | Column | 32MPa | Concrete Rectangular | 600 | 600 | 3600 | 3100 | 1.12 | 2730.28 | G300E | 72078100 | 565.55 | G300E | 0 | 0
2059 | Story8 | C16 | 32 MPa RC Column (60 cm x 60 cm) | Column | 32MPa | Concrete Rectangular | 600 | 600 | 3600 | 3100 | 1.12 | 2730.28 | G300E | 25355933.33 | 198.95 | G300E | 0 | 0
2060 | Story8 | C17 | 32 MPa RC Column (60 cm x 60 cm) | Column | 32MPa | Concrete Rectangular | 600 | 600 | 3600 | 3100 | 1.12 | 2730.28 | G300E | 28523100 | 223.8 | G300E | 0 | 0
2061 | Story8 | C18 | 32 MPa RC Column (60 cm x 60 cm) | Column | 32MPa | Concrete Rectangular | 600 | 600 | 3600 | 3100 | 1.12 | 2730.28 | G300E | 72096700 | 565.7 | G300E | 0 | 0
2062 | Story8 | C19 | 32 MPa RC Column (60 cm x 60 cm) | Column | 32MPa | Concrete Rectangular | 600 | 600 | 3600 | 3100 | 1.12 | 2730.28 | G300E | 63709133.33 | 499.89 | G300E | 0 | 0
2063 | Story8 | C2 | 32 MPa RC Column (60 cm x 60 cm) | Column | 32MPa | Concrete Rectangular | 600 | 600 | 3600 | 3100 | 1.12 | 2730.28 | G300E | 27399866.67 | 214.99 | G300E | 0 | 0
2064 | Story8 | C20 | 32 MPa RC Column (60 cm x 60 cm) | Column | 32MPa | Concrete Rectangular | 600 | 600 | 3600 | 3100 | 1.12 | 2730.28 | G300E | 11160000 | 87.57 | G300E | 0 | 0
2065 | Story8 | C21 | 32 MPa RC Column (60 cm x 60 cm) | Column | 32MPa | Concrete Rectangular | 600 | 600 | 3600 | 3100 | 1.12 | 2730.28 | G300E | 11160000 | 87.57 | G300E | 0 | 0
2066 | Story8 | C22 | 32 MPa RC Column (60 cm x 60 cm) | Column | 32MPa | Concrete Rectangular | 600 | 600 | 3600 | 3100 | 1.12 | 2730.28 | G300E | 63748400 | 500.19 | G300E | 0 | 0
2067 | Story8 | C23 | 32 MPa RC Column (60 cm x 60 cm) | Column | 32MPa | Concrete Rectangular | 600 | 600 | 3600 | 3100 | 1.12 | 2730.28 | G300E | 72115300 | 565.84 | G300E | 0 | 0
2068 | Story8 | C24 | 32 MPa RC Column (60 cm x 60 cm) | Column | 32MPa | Concrete Rectangular | 600 | 600 | 3600 | 3100 | 1.12 | 2730.28 | G300E | 28520000 | 223.78 | G300E | 0 | 0
2069 | Story8 | C25 | 32 MPa RC Column (60 cm x 60 cm) | Column | 32MPa | Concrete Rectangular | 600 | 600 | 3600 | 3100 | 1.12 | 2730.28 | G300E | 32215200 | 252.77 | G300E | 0 | 0
2070 | Story8 | C26 | 32 MPa RC Column (60 cm x 60 cm) | Column | 32MPa | Concrete Rectangular | 600 | 600 | 3600 | 3100 | 1.12 | 2730.28 | G300E | 34681766.67 | 272.13 | G300E | 0 | 0
2071 | Story8 | C27 | 32 MPa RC Column (60 cm x 60 cm) | Column | 32MPa | Concrete Rectangular | 600 | 600 | 3600 | 3100 | 1.12 | 2730.28 | G300E | 19035033.33 | 149.36 | G300E | 0 | 0
2072 | Story8 | C3 | 32 MPa RC Column (60 cm x 60 cm) | Column | 32MPa | Concrete Rectangular | 600 | 600 | 3600 | 3100 | 1.12 | 2730.28 | G300E | 27817333.33 | 218.27 | G300E | 0 | 0
2073 | Story8 | C30 | 32 MPa RC Column (60 cm x 60 cm) | Column | 32MPa | Concrete Rectangular | 600 | 600 | 3600 | 3100 | 1.12 | 2730.28 | G300E | 19044333.33 | 149.43 | G300E | 0 | 0
2074 | Story8 | C31 | 32 MPa RC Column (60 cm x 60 cm) | Column | 32MPa | Concrete Rectangular | 600 | 600 | 3600 | 3100 | 1.12 | 2730.28 | G300E | 34686933.33 | 272.17 | G300E | 0 | 0
2075 | Story8 | C32 | 32 MPa RC Column (60 cm x 60 cm) | Column | 32MPa | Concrete Rectangular | 600 | 600 | 3600 | 3100 | 1.12 | 2730.28 | G300E | 32215200 | 252.77 | G300E | 0 | 0
2076 | Story8 | C33 | 32 MPa RC Column (60 cm x 60 cm) | Column | 32MPa | Concrete Rectangular | 600 | 600 | 3600 | 3100 | 1.12 | 2730.28 | G300E | 32215200 | 252.77 | G300E | 0 | 0
2077 | Story8 | C34 | 32 MPa RC Column (60 cm x 60 cm) | Column | 32MPa | Concrete Rectangular | 600 | 600 | 3600 | 3100 | 1.12 | 2730.28 | G300E | 34686933.33 | 272.17 | G300E | 0 | 0
2078 | Story8 | C35 | 32 MPa RC Column (60 cm x 60 cm) | Column | 32MPa | Concrete Rectangular | 600 | 600 | 3600 | 3100 | 1.12 | 2730.28 | G300E | 19042266.67 | 149.41 | G300E | 0 | 0
2079 | Story8 | C38 | 32 MPa RC Column (60 cm x 60 cm) | Column | 32MPa | Concrete Rectangular | 600 | 600 | 3600 | 3100 | 1.12 | 2730.28 | G300E | 19044333.33 | 149.43 | G300E | 0 | 0
2080 | Story8 | C39 | 32 MPa RC Column (60 cm x 60 cm) | Column | 32MPa | Concrete Rectangular | 600 | 600 | 3600 | 3100 | 1.12 | 2730.28 | G300E | 34687966.67 | 272.17 | G300E | 0 | 0
2081 | Story8 | C4 | 32 MPa RC Column (60 cm x 60 cm) | Column | 32MPa | Concrete Rectangular | 600 | 600 | 3600 | 3100 | 1.12 | 2730.28 | G300E | 24445566.67 | 191.81 | G300E | 0 | 0
2082 | Story8 | C40 | 32 MPa RC Column (60 cm x 60 cm) | Column | 32MPa | Concrete Rectangular | 600 | 600 | 3600 | 3100 | 1.12 | 2730.28 | G300E | 32215200 | 252.77 | G300E | 0 | 0
2083 | Story8 | C41 | 32 MPa RC Column (60 cm x 60 cm) | Column | 32MPa | Concrete Rectangular | 600 | 600 | 3600 | 3100 | 1.12 | 2730.28 | G300E | 28520000 | 223.78 | G300E | 0 | 0
2084 | Story8 | C42 | 32 MPa RC Column (60 cm x 60 cm) | Column | 32MPa | Concrete Rectangular | 600 | 600 | 3600 | 3100 | 1.12 | 2730.28 | G300E | 72115300 | 565.84 | G300E | 0 | 0
2085 | Story8 | C43 | 32 MPa RC Column (60 cm x 60 cm) | Column | 32MPa | Concrete Rectangular | 600 | 600 | 3600 | 3100 | 1.12 | 2730.28 | G300E | 63750466.67 | 500.21 | G300E | 0 | 0
2086 | Story8 | C44 | 32 MPa RC Column (60 cm x 60 cm) | Column | 32MPa | Concrete Rectangular | 600 | 600 | 3600 | 3100 | 1.12 | 2730.28 | G300E | 11160000 | 87.57 | G300E | 0 | 0
2087 | Story8 | C45 | 32 MPa RC Column (60 cm x 60 cm) | Column | 32MPa | Concrete Rectangular | 600 | 600 | 3600 | 3100 | 1.12 | 2730.28 | G300E | 11160000 | 87.57 | G300E | 0 | 0
2088 | Story8 | C46 | 32 MPa RC Column (60 cm x 60 cm) | Column | 32MPa | Concrete Rectangular | 600 | 600 | 3600 | 3100 | 1.12 | 2730.28 | G300E | 63749433.33 | 500.2 | G300E | 0 | 0
2089 | Story8 | C47 | 32 MPa RC Column (60 cm x 60 cm) | Column | 32MPa | Concrete Rectangular | 600 | 600 | 3600 | 3100 | 1.12 | 2730.28 | G300E | 72115300 | 565.84 | G300E | 0 | 0
2090 | Story8 | C48 | 32 MPa RC Column (60 cm x 60 cm) | Column | 32MPa | Concrete Rectangular | 600 | 600 | 3600 | 3100 | 1.12 | 2730.28 | G300E | 28521033.33 | 223.79 | G300E | 0 | 0
2091 | Story8 | C49 | 32 MPa RC Column (60 cm x 60 cm) | Column | 32MPa | Concrete Rectangular | 600 | 600 | 3600 | 3100 | 1.12 | 2730.28 | G300E | 25356966.67 | 198.96 | G300E | 0 | 0
2092 | Story8 | C5 | 32 MPa RC Column (60 cm x 60 cm) | Column | 32MPa | Concrete Rectangular | 600 | 600 | 3600 | 3100 | 1.12 | 2730.28 | G300E | 24412500 | 191.55 | G300E | 0 | 0
2093 | Story8 | C50 | 32 MPa RC Column (60 cm x 60 cm) | Column | 32MPa | Concrete Rectangular | 600 | 600 | 3600 | 3100 | 1.12 | 2730.28 | G300E | 72079133.33 | 565.56 | G300E | 0 | 0
2094 | Story8 | C51 | 32 MPa RC Column (60 cm x 60 cm) | Column | 32MPa | Concrete Rectangular | 600 | 600 | 3600 | 3100 | 1.12 | 2730.28 | G300E | 67209033.33 | 527.35 | G300E | 0 | 0
2095 | Story8 | C52 | 32 MPa RC Column (60 cm x 60 cm) | Column | 32MPa | Concrete Rectangular | 600 | 600 | 3600 | 3100 | 1.12 | 2730.28 | G300E | 14988500 | 117.61 | G300E | 0 | 0
2096 | Story8 | C53 | 32 MPa RC Column (60 cm x 60 cm) | Column | 32MPa | Concrete Rectangular | 600 | 600 | 3600 | 3100 | 1.12 | 2730.28 | G300E | 14988500 | 117.61 | G300E | 0 | 0
2097 | Story8 | C54 | 32 MPa RC Column (60 cm x 60 cm) | Column | 32MPa | Concrete Rectangular | 600 | 600 | 3600 | 3100 | 1.12 | 2730.28 | G300E | 67209033.33 | 527.35 | G300E | 0 | 0
2098 | Story8 | C55 | 32 MPa RC Column (60 cm x 60 cm) | Column | 32MPa | Concrete Rectangular | 600 | 600 | 3600 | 3100 | 1.12 | 2730.28 | G300E | 72079133.33 | 565.56 | G300E | 0 | 0
2099 | Story8 | C56 | 32 MPa RC Column (60 cm x 60 cm) | Column | 32MPa | Concrete Rectangular | 600 | 600 | 3600 | 3100 | 1.12 | 2730.28 | G300E | 25356966.67 | 198.96 | G300E | 0 | 0
2100 | Story8 | C57 | 32 MPa RC Column (60 cm x 60 cm) | Column | 32MPa | Concrete Rectangular | 600 | 600 | 3600 | 3100 | 1.12 | 2730.28 | G300E | 25346633.33 | 198.88 | G300E | 0 | 0
2101 | Story8 | C58 | 32 MPa RC Column (60 cm x 60 cm) | Column | 32MPa | Concrete Rectangular | 600 | 600 | 3600 | 3100 | 1.12 | 2730.28 | G300E | 27365766.67 | 214.72 | G300E | 0 | 0
2102 | Story8 | C59 | 32 MPa RC Column (60 cm x 60 cm) | Column | 32MPa | Concrete Rectangular | 600 | 600 | 3600 | 3100 | 1.12 | 2730.28 | G300E | 27758433.33 | 217.8 | G300E | 0 | 0
2103 | Story8 | C6 | 32 MPa RC Column (60 cm x 60 cm) | Column | 32MPa | Concrete Rectangular | 600 | 600 | 3600 | 3100 | 1.12 | 2730.28 | G300E | 27752233.33 | 217.75 | G300E | 0 | 0
2104 | Story8 | C60 | 32 MPa RC Column (60 cm x 60 cm) | Column | 32MPa | Concrete Rectangular | 600 | 600 | 3600 | 3100 | 1.12 | 2730.28 | G300E | 24423866.67 | 191.64 | G300E | 0 | 0
2105 | Story8 | C61 | 32 MPa RC Column (60 cm x 60 cm) | Column | 32MPa | Concrete Rectangular | 600 | 600 | 3600 | 3100 | 1.12 | 2730.28 | G300E | 24423866.67 | 191.64 | G300E | 0 | 0
2106 | Story8 | C62 | 32 MPa RC Column (60 cm x 60 cm) | Column | 32MPa | Concrete Rectangular | 600 | 600 | 3600 | 3100 | 1.12 | 2730.28 | G300E | 27758433.33 | 217.8 | G300E | 0 | 0
2107 | Story8 | C63 | 32 MPa RC Column (60 cm x 60 cm) | Column | 32MPa | Concrete Rectangular | 600 | 600 | 3600 | 3100 | 1.12 | 2730.28 | G300E | 27365766.67 | 214.72 | G300E | 0 | 0
2108 | Story8 | C64 | 32 MPa RC Column (60 cm x 60 cm) | Column | 32MPa | Concrete Rectangular | 600 | 600 | 3600 | 3100 | 1.12 | 2730.28 | G300E | 25346633.33 | 198.88 | G300E | 0 | 0
2109 | Story8 | C7 | 32 MPa RC Column (60 cm x 60 cm) | Column | 32MPa | Concrete Rectangular | 600 | 600 | 3600 | 3100 | 1.12 | 2730.28 | G300E | 27362666.67 | 214.7 | G300E | 0 | 0
2110 | Story8 | C8 | 32 MPa RC Column (60 cm x 60 cm) | Column | 32MPa | Concrete Rectangular | 600 | 600 | 3600 | 3100 | 1.12 | 2730.28 | G300E | 25344566.67 | 198.86 | G300E | 0 | 0
2111 | Story8 | C9 | 32 MPa RC Column (60 cm x 60 cm) | Column | 32MPa | Concrete Rectangular | 600 | 600 | 3600 | 3100 | 1.12 | 2730.28 | G300E | 25360066.67 | 198.98 | G300E | 0 | 0
2112 | Story9 | C1 | 32 MPa RC Column (57.5 cm x 57.5 cm) | Column | 32MPa | Concrete Rectangular | 575 | 575 | 3306.3 | 3100 | 1.02 | 2507.49 | G300E | 30897700 | 242.43 | G300E | 0 | 0
2113 | Story9 | C10 | 32 MPa RC Column (57.5 cm x 57.5 cm) | Column | 32MPa | Concrete Rectangular | 575 | 575 | 3306.3 | 3100 | 1.02 | 2507.49 | G300E | 72731166.67 | 570.68 | G300E | 0 | 0
2114 | Story9 | C11 | 32 MPa RC Column (57.5 cm x 57.5 cm) | Column | 32MPa | Concrete Rectangular | 575 | 575 | 3306.3 | 3100 | 1.02 | 2507.49 | G300E | 68218600 | 535.27 | G300E | 0 | 0
2115 | Story9 | C12 | 32 MPa RC Column (57.5 cm x 57.5 cm) | Column | 32MPa | Concrete Rectangular | 575 | 575 | 3306.3 | 3100 | 1.02 | 2507.49 | G300E | 14514200 | 113.88 | G300E | 0 | 0
2116 | Story9 | C13 | 32 MPa RC Column (57.5 cm x 57.5 cm) | Column | 32MPa | Concrete Rectangular | 575 | 575 | 3306.3 | 3100 | 1.02 | 2507.49 | G300E | 14480100 | 113.62 | G300E | 0 | 0
2117 | Story9 | C14 | 32 MPa RC Column (57.5 cm x 57.5 cm) | Column | 32MPa | Concrete Rectangular | 575 | 575 | 3306.3 | 3100 | 1.02 | 2507.49 | G300E | 68273366.67 | 535.7 | G300E | 0 | 0
2118 | Story9 | C15 | 32 MPa RC Column (57.5 cm x 57.5 cm) | Column | 32MPa | Concrete Rectangular | 575 | 575 | 3306.3 | 3100 | 1.02 | 2507.49 | G300E | 72749766.67 | 570.82 | G300E | 0 | 0
2119 | Story9 | C16 | 32 MPa RC Column (57.5 cm x 57.5 cm) | Column | 32MPa | Concrete Rectangular | 575 | 575 | 3306.3 | 3100 | 1.02 | 2507.49 | G300E | 28803133.33 | 226 | G300E | 0 | 0
2120 | Story9 | C17 | 32 MPa RC Column (57.5 cm x 57.5 cm) | Column | 32MPa | Concrete Rectangular | 575 | 575 | 3306.3 | 3100 | 1.02 | 2507.49 | G300E | 32011633.33 | 251.18 | G300E | 0 | 0
2121 | Story9 | C18 | 32 MPa RC Column (57.5 cm x 57.5 cm) | Column | 32MPa | Concrete Rectangular | 575 | 575 | 3306.3 | 3100 | 1.02 | 2507.49 | G300E | 72724966.67 | 570.63 | G300E | 0 | 0
2122 | Story9 | C19 | 32 MPa RC Column (57.5 cm x 57.5 cm) | Column | 32MPa | Concrete Rectangular | 575 | 575 | 3306.3 | 3100 | 1.02 | 2507.49 | G300E | 64345666.67 | 504.88 | G300E | 0 | 0
2123 | Story9 | C2 | 32 MPa RC Column (57.5 cm x 57.5 cm) | Column | 32MPa | Concrete Rectangular | 575 | 575 | 3306.3 | 3100 | 1.02 | 2507.49 | G300E | 29989400 | 235.31 | G300E | 0 | 0
2124 | Story9 | C20 | 32 MPa RC Column (57.5 cm x 57.5 cm) | Column | 32MPa | Concrete Rectangular | 575 | 575 | 3306.3 | 3100 | 1.02 | 2507.49 | G300E | 10248600 | 80.41 | G300E | 0 | 0
2125 | Story9 | C21 | 32 MPa RC Column (57.5 cm x 57.5 cm) | Column | 32MPa | Concrete Rectangular | 575 | 575 | 3306.3 | 3100 | 1.02 | 2507.49 | G300E | 10248600 | 80.41 | G300E | 0 | 0
2126 | Story9 | C22 | 32 MPa RC Column (57.5 cm x 57.5 cm) | Column | 32MPa | Concrete Rectangular | 575 | 575 | 3306.3 | 3100 | 1.02 | 2507.49 | G300E | 64387000 | 505.2 | G300E | 0 | 0
2127 | Story9 | C23 | 32 MPa RC Column (57.5 cm x 57.5 cm) | Column | 32MPa | Concrete Rectangular | 575 | 575 | 3306.3 | 3100 | 1.02 | 2507.49 | G300E | 72741500 | 570.76 | G300E | 0 | 0
2128 | Story9 | C24 | 32 MPa RC Column (57.5 cm x 57.5 cm) | Column | 32MPa | Concrete Rectangular | 575 | 575 | 3306.3 | 3100 | 1.02 | 2507.49 | G300E | 32008533.33 | 251.15 | G300E | 0 | 0
2129 | Story9 | C25 | 32 MPa RC Column (57.5 cm x 57.5 cm) | Column | 32MPa | Concrete Rectangular | 575 | 575 | 3306.3 | 3100 | 1.02 | 2507.49 | G300E | 36314433.33 | 284.94 | G300E | 0 | 0
2130 | Story9 | C26 | 32 MPa RC Column (57.5 cm x 57.5 cm) | Column | 32MPa | Concrete Rectangular | 575 | 575 | 3306.3 | 3100 | 1.02 | 2507.49 | G300E | 34103100 | 267.59 | G300E | 0 | 0
2131 | Story9 | C27 | 32 MPa RC Column (57.5 cm x 57.5 cm) | Column | 32MPa | Concrete Rectangular | 575 | 575 | 3306.3 | 3100 | 1.02 | 2507.49 | G300E | 18453266.67 | 144.79 | G300E | 0 | 0
2132 | Story9 | C3 | 32 MPa RC Column (57.5 cm x 57.5 cm) | Column | 32MPa | Concrete Rectangular | 575 | 575 | 3306.3 | 3100 | 1.02 | 2507.49 | G300E | 30482300 | 239.18 | G300E | 0 | 0
2133 | Story9 | C30 | 32 MPa RC Column (57.5 cm x 57.5 cm) | Column | 32MPa | Concrete Rectangular | 575 | 575 | 3306.3 | 3100 | 1.02 | 2507.49 | G300E | 18459466.67 | 144.84 | G300E | 0 | 0
2134 | Story9 | C31 | 32 MPa RC Column (57.5 cm x 57.5 cm) | Column | 32MPa | Concrete Rectangular | 575 | 575 | 3306.3 | 3100 | 1.02 | 2507.49 | G300E | 34107233.33 | 267.62 | G300E | 0 | 0
2135 | Story9 | C32 | 32 MPa RC Column (57.5 cm x 57.5 cm) | Column | 32MPa | Concrete Rectangular | 575 | 575 | 3306.3 | 3100 | 1.02 | 2507.49 | G300E | 36314433.33 | 284.94 | G300E | 0 | 0
2136 | Story9 | C33 | 32 MPa RC Column (57.5 cm x 57.5 cm) | Column | 32MPa | Concrete Rectangular | 575 | 575 | 3306.3 | 3100 | 1.02 | 2507.49 | G300E | 36314433.33 | 284.94 | G300E | 0 | 0
2137 | Story9 | C34 | 32 MPa RC Column (57.5 cm x 57.5 cm) | Column | 32MPa | Concrete Rectangular | 575 | 575 | 3306.3 | 3100 | 1.02 | 2507.49 | G300E | 34107233.33 | 267.62 | G300E | 0 | 0
2138 | Story9 | C35 | 32 MPa RC Column (57.5 cm x 57.5 cm) | Column | 32MPa | Concrete Rectangular | 575 | 575 | 3306.3 | 3100 | 1.02 | 2507.49 | G300E | 18458433.33 | 144.83 | G300E | 0 | 0
2139 | Story9 | C38 | 32 MPa RC Column (57.5 cm x 57.5 cm) | Column | 32MPa | Concrete Rectangular | 575 | 575 | 3306.3 | 3100 | 1.02 | 2507.49 | G300E | 18459466.67 | 144.84 | G300E | 0 | 0
2140 | Story9 | C39 | 32 MPa RC Column (57.5 cm x 57.5 cm) | Column | 32MPa | Concrete Rectangular | 575 | 575 | 3306.3 | 3100 | 1.02 | 2507.49 | G300E | 34108266.67 | 267.63 | G300E | 0 | 0
2141 | Story9 | C4 | 32 MPa RC Column (57.5 cm x 57.5 cm) | Column | 32MPa | Concrete Rectangular | 575 | 575 | 3306.3 | 3100 | 1.02 | 2507.49 | G300E | 27924800 | 219.11 | G300E | 0 | 0
2142 | Story9 | C40 | 32 MPa RC Column (57.5 cm x 57.5 cm) | Column | 32MPa | Concrete Rectangular | 575 | 575 | 3306.3 | 3100 | 1.02 | 2507.49 | G300E | 36314433.33 | 284.94 | G300E | 0 | 0
2143 | Story9 | C41 | 32 MPa RC Column (57.5 cm x 57.5 cm) | Column | 32MPa | Concrete Rectangular | 575 | 575 | 3306.3 | 3100 | 1.02 | 2507.49 | G300E | 32009566.67 | 251.16 | G300E | 0 | 0
2144 | Story9 | C42 | 32 MPa RC Column (57.5 cm x 57.5 cm) | Column | 32MPa | Concrete Rectangular | 575 | 575 | 3306.3 | 3100 | 1.02 | 2507.49 | G300E | 72742533.33 | 570.76 | G300E | 0 | 0
2145 | Story9 | C43 | 32 MPa RC Column (57.5 cm x 57.5 cm) | Column | 32MPa | Concrete Rectangular | 575 | 575 | 3306.3 | 3100 | 1.02 | 2507.49 | G300E | 64389066.67 | 505.22 | G300E | 0 | 0
2146 | Story9 | C44 | 32 MPa RC Column (57.5 cm x 57.5 cm) | Column | 32MPa | Concrete Rectangular | 575 | 575 | 3306.3 | 3100 | 1.02 | 2507.49 | G300E | 10248600 | 80.41 | G300E | 0 | 0
2147 | Story9 | C45 | 32 MPa RC Column (57.5 cm x 57.5 cm) | Column | 32MPa | Concrete Rectangular | 575 | 575 | 3306.3 | 3100 | 1.02 | 2507.49 | G300E | 10248600 | 80.41 | G300E | 0 | 0
2148 | Story9 | C46 | 32 MPa RC Column (57.5 cm x 57.5 cm) | Column | 32MPa | Concrete Rectangular | 575 | 575 | 3306.3 | 3100 | 1.02 | 2507.49 | G300E | 64389066.67 | 505.22 | G300E | 0 | 0
2149 | Story9 | C47 | 32 MPa RC Column (57.5 cm x 57.5 cm) | Column | 32MPa | Concrete Rectangular | 575 | 575 | 3306.3 | 3100 | 1.02 | 2507.49 | G300E | 72742533.33 | 570.76 | G300E | 0 | 0
2150 | Story9 | C48 | 32 MPa RC Column (57.5 cm x 57.5 cm) | Column | 32MPa | Concrete Rectangular | 575 | 575 | 3306.3 | 3100 | 1.02 | 2507.49 | G300E | 32009566.67 | 251.16 | G300E | 0 | 0
2151 | Story9 | C49 | 32 MPa RC Column (57.5 cm x 57.5 cm) | Column | 32MPa | Concrete Rectangular | 575 | 575 | 3306.3 | 3100 | 1.02 | 2507.49 | G300E | 28804166.67 | 226.01 | G300E | 0 | 0
2152 | Story9 | C5 | 32 MPa RC Column (57.5 cm x 57.5 cm) | Column | 32MPa | Concrete Rectangular | 575 | 575 | 3306.3 | 3100 | 1.02 | 2507.49 | G300E | 27883466.67 | 218.78 | G300E | 0 | 0
2153 | Story9 | C50 | 32 MPa RC Column (57.5 cm x 57.5 cm) | Column | 32MPa | Concrete Rectangular | 575 | 575 | 3306.3 | 3100 | 1.02 | 2507.49 | G300E | 72749766.67 | 570.82 | G300E | 0 | 0
2154 | Story9 | C51 | 32 MPa RC Column (57.5 cm x 57.5 cm) | Column | 32MPa | Concrete Rectangular | 575 | 575 | 3306.3 | 3100 | 1.02 | 2507.49 | G300E | 68275433.33 | 535.71 | G300E | 0 | 0
2155 | Story9 | C52 | 32 MPa RC Column (57.5 cm x 57.5 cm) | Column | 32MPa | Concrete Rectangular | 575 | 575 | 3306.3 | 3100 | 1.02 | 2507.49 | G300E | 14493533.33 | 113.72 | G300E | 0 | 0
2156 | Story9 | C53 | 32 MPa RC Column (57.5 cm x 57.5 cm) | Column | 32MPa | Concrete Rectangular | 575 | 575 | 3306.3 | 3100 | 1.02 | 2507.49 | G300E | 14493533.33 | 113.72 | G300E | 0 | 0
2157 | Story9 | C54 | 32 MPa RC Column (57.5 cm x 57.5 cm) | Column | 32MPa | Concrete Rectangular | 575 | 575 | 3306.3 | 3100 | 1.02 | 2507.49 | G300E | 68274400 | 535.71 | G300E | 0 | 0
2158 | Story9 | C55 | 32 MPa RC Column (57.5 cm x 57.5 cm) | Column | 32MPa | Concrete Rectangular | 575 | 575 | 3306.3 | 3100 | 1.02 | 2507.49 | G300E | 72749766.67 | 570.82 | G300E | 0 | 0
2159 | Story9 | C56 | 32 MPa RC Column (57.5 cm x 57.5 cm) | Column | 32MPa | Concrete Rectangular | 575 | 575 | 3306.3 | 3100 | 1.02 | 2507.49 | G300E | 28804166.67 | 226.01 | G300E | 0 | 0
2160 | Story9 | C57 | 32 MPa RC Column (57.5 cm x 57.5 cm) | Column | 32MPa | Concrete Rectangular | 575 | 575 | 3306.3 | 3100 | 1.02 | 2507.49 | G300E | 30891500 | 242.39 | G300E | 0 | 0
2161 | Story9 | C58 | 32 MPa RC Column (57.5 cm x 57.5 cm) | Column | 32MPa | Concrete Rectangular | 575 | 575 | 3306.3 | 3100 | 1.02 | 2507.49 | G300E | 29950133.33 | 235 | G300E | 0 | 0
2162 | Story9 | C59 | 32 MPa RC Column (57.5 cm x 57.5 cm) | Column | 32MPa | Concrete Rectangular | 575 | 575 | 3306.3 | 3100 | 1.02 | 2507.49 | G300E | 30446133.33 | 238.89 | G300E | 0 | 0
2163 | Story9 | C6 | 32 MPa RC Column (57.5 cm x 57.5 cm) | Column | 32MPa | Concrete Rectangular | 575 | 575 | 3306.3 | 3100 | 1.02 | 2507.49 | G300E | 30439933.33 | 238.84 | G300E | 0 | 0
2164 | Story9 | C60 | 32 MPa RC Column (57.5 cm x 57.5 cm) | Column | 32MPa | Concrete Rectangular | 575 | 575 | 3306.3 | 3100 | 1.02 | 2507.49 | G300E | 27893800 | 218.87 | G300E | 0 | 0
2165 | Story9 | C61 | 32 MPa RC Column (57.5 cm x 57.5 cm) | Column | 32MPa | Concrete Rectangular | 575 | 575 | 3306.3 | 3100 | 1.02 | 2507.49 | G300E | 27893800 | 218.87 | G300E | 0 | 0
2166 | Story9 | C62 | 32 MPa RC Column (57.5 cm x 57.5 cm) | Column | 32MPa | Concrete Rectangular | 575 | 575 | 3306.3 | 3100 | 1.02 | 2507.49 | G300E | 30446133.33 | 238.89 | G300E | 0 | 0
2167 | Story9 | C63 | 32 MPa RC Column (57.5 cm x 57.5 cm) | Column | 32MPa | Concrete Rectangular | 575 | 575 | 3306.3 | 3100 | 1.02 | 2507.49 | G300E | 29950133.33 | 235 | G300E | 0 | 0
2168 | Story9 | C64 | 32 MPa RC Column (57.5 cm x 57.5 cm) | Column | 32MPa | Concrete Rectangular | 575 | 575 | 3306.3 | 3100 | 1.02 | 2507.49 | G300E | 30891500 | 242.39 | G300E | 0 | 0
2169 | Story9 | C7 | 32 MPa RC Column (57.5 cm x 57.5 cm) | Column | 32MPa | Concrete Rectangular | 575 | 575 | 3306.3 | 3100 | 1.02 | 2507.49 | G300E | 29947033.33 | 234.98 | G300E | 0 | 0
2170 | Story9 | C8 | 32 MPa RC Column (57.5 cm x 57.5 cm) | Column | 32MPa | Concrete Rectangular | 575 | 575 | 3306.3 | 3100 | 1.02 | 2507.49 | G300E | 30888400 | 242.36 | G300E | 0 | 0
2171 | Story9 | C9 | 32 MPa RC Column (57.5 cm x 57.5 cm) | Column | 32MPa | Concrete Rectangular | 575 | 575 | 3306.3 | 3100 | 1.02 | 2507.49 | G300E | 28807266.67 | 226.03 | G300E | 0 | 0

## Walls
| Story | Label | Section | Structural_Element_Type | Material | Width_(mm) | Depth_(mm) | Area_(cm^2) | Length_(mm) | Volume_(m^3) | Mass_(kg) | Long._Rebar_Material | Long._Rebar_Volume_(mm^3) | Long._Rebar_Mass_(kg) | Tran._Rebar_Material | Tran._Rebar_Volume_(mm^3) | Tran._Rebar_Mass_(kg)
0 | Story1 | P1 | RC Wall - 600 mm | Wall | 32MPa | 7200 | 600 | 43200 | 3500 | 15.12 | 36990.83 | G300E | 61236000 | 480.48 | G300E | 37800000 | 296.59
1 | Story1 | P2 | RC Wall - 600 mm | Wall | 32MPa | 7200 | 600 | 43200 | 3500 | 15.12 | 36990.83 | G300E | 61236000 | 480.48 | G300E | 37800000 | 296.59
2 | Story1 | P3 | RC Wall - 600 mm | Wall | 32MPa | 4800 | 600 | 28800 | 3500 | 10.08 | 24660.55 | G300E | 25200000 | 197.73 | G300E | 25200000 | 197.73
3 | Story1 | P4 | RC Wall - 600 mm | Wall | 32MPa | 4800 | 600 | 28800 | 3500 | 10.08 | 24660.55 | G300E | 43344000 | 340.09 | G300E | 103185264 | 809.63
4 | Story10 | P1 | RC Wall - 450 mm | Wall | 32MPa | 7200 | 450 | 32400 | 3500 | 11.34 | 27743.12 | G300E | 28350000 | 222.44 | G300E | 28350000 | 222.44
5 | Story10 | P2 | RC Wall - 450 mm | Wall | 32MPa | 7200 | 450 | 32400 | 3500 | 11.34 | 27743.12 | G300E | 28350000 | 222.44 | G300E | 28350000 | 222.44
6 | Story10 | P3 | RC Wall - 450 mm | Wall | 32MPa | 4800 | 450 | 21600 | 3500 | 7.56 | 18495.41 | G300E | 18900000 | 148.3 | G300E | 18900000 | 148.3
7 | Story10 | P4 | RC Wall - 450 mm | Wall | 32MPa | 4800 | 450 | 21600 | 3500 | 7.56 | 18495.41 | G300E | 18900000 | 148.3 | G300E | 18900000 | 148.3
8 | Story11 | P1 | RC Wall - 400 mm | Wall | 32MPa | 7200 | 400 | 28800 | 3500 | 10.08 | 24660.55 | G300E | 25200000 | 197.73 | G300E | 70854588 | 555.95
9 | Story11 | P2 | RC Wall - 400 mm | Wall | 32MPa | 7200 | 400 | 28800 | 3500 | 10.08 | 24660.55 | G300E | 25200000 | 197.73 | G300E | 63873432 | 501.17
10 | Story11 | P3 | RC Wall - 400 mm | Wall | 32MPa | 4800 | 400 | 19200 | 3500 | 6.72 | 16440.37 | G300E | 60480000 | 474.55 | G300E | 180617136 | 1417.19
11 | Story11 | P4 | RC Wall - 400 mm | Wall | 32MPa | 4800 | 400 | 19200 | 3500 | 6.72 | 16440.37 | G300E | 77280000 | 606.37 | G300E | 191417184 | 1501.93
12 | Story12 | P1 | RC Wall - 400 mm | Wall | 32MPa | 7200 | 400 | 28800 | 3500 | 10.08 | 24660.55 | G300E | 25200000 | 197.73 | G300E | 25200000 | 197.73
13 | Story12 | P2 | RC Wall - 400 mm | Wall | 32MPa | 7200 | 400 | 28800 | 3500 | 10.08 | 24660.55 | G300E | 25200000 | 197.73 | G300E | 25200000 | 197.73
14 | Story12 | P3 | RC Wall - 400 mm | Wall | 32MPa | 4800 | 400 | 19200 | 3500 | 6.72 | 16440.37 | G300E | 16800000 | 131.82 | G300E | 16800000 | 131.82
15 | Story12 | P4 | RC Wall - 400 mm | Wall | 32MPa | 4800 | 400 | 19200 | 3500 | 6.72 | 16440.37 | G300E | 16800000 | 131.82 | G300E | 16800000 | 131.82
16 | Story13 | P1 | RC Wall - 350 mm | Wall | 32MPa | 7200 | 350 | 25200 | 3500 | 8.82 | 21577.98 | G300E | 22050000 | 173.01 | G300E | 22050000 | 173.01
17 | Story13 | P2 | RC Wall - 350 mm | Wall | 32MPa | 7200 | 350 | 25200 | 3500 | 8.82 | 21577.98 | G300E | 22050000 | 173.01 | G300E | 22050000 | 173.01
18 | Story13 | P3 | RC Wall - 350 mm | Wall | 32MPa | 4800 | 350 | 16800 | 3500 | 5.88 | 14385.32 | G300E | 14700000 | 115.34 | G300E | 14700000 | 115.34
19 | Story13 | P4 | RC Wall - 350 mm | Wall | 32MPa | 4800 | 350 | 16800 | 3500 | 5.88 | 14385.32 | G300E | 14700000 | 115.34 | G300E | 36988056 | 290.22
20 | Story14 | P1 | RC Wall - 350 mm | Wall | 32MPa | 7200 | 350 | 25200 | 3500 | 8.82 | 21577.98 | G300E | 22050000 | 173.01 | G300E | 22050000 | 173.01
21 | Story14 | P2 | RC Wall - 350 mm | Wall | 32MPa | 7200 | 350 | 25200 | 3500 | 8.82 | 21577.98 | G300E | 22050000 | 173.01 | G300E | 22050000 | 173.01
22 | Story14 | P3 | RC Wall - 350 mm | Wall | 32MPa | 4800 | 350 | 16800 | 3500 | 5.88 | 14385.32 | G300E | 14700000 | 115.34 | G300E | 14700000 | 115.34
23 | Story14 | P4 | RC Wall - 350 mm | Wall | 32MPa | 4800 | 350 | 16800 | 3500 | 5.88 | 14385.32 | G300E | 14700000 | 115.34 | G300E | 27390216 | 214.91
24 | Story15 | P1 | RC Wall - 300 mm | Wall | 32MPa | 7200 | 300 | 21600 | 3500 | 7.56 | 18495.41 | G300E | 18900000 | 148.3 | G300E | 18900000 | 148.3
25 | Story15 | P2 | RC Wall - 300 mm | Wall | 32MPa | 7200 | 300 | 21600 | 3500 | 7.56 | 18495.41 | G300E | 18900000 | 148.3 | G300E | 18900000 | 148.3
26 | Story15 | P3 | RC Wall - 300 mm | Wall | 32MPa | 4800 | 300 | 14400 | 3500 | 5.04 | 12330.28 | G300E | 12600000 | 98.86 | G300E | 12600000 | 98.86
27 | Story15 | P4 | RC Wall - 300 mm | Wall | 32MPa | 4800 | 300 | 14400 | 3500 | 5.04 | 12330.28 | G300E | 12600000 | 98.86 | G300E | 28137648 | 220.78
28 | Story16 | P1 | RC Wall - 300 mm | Wall | 32MPa | 7200 | 300 | 21600 | 3500 | 7.56 | 18495.41 | G300E | 18900000 | 148.3 | G300E | 18900000 | 148.3
29 | Story16 | P2 | RC Wall - 300 mm | Wall | 32MPa | 7200 | 300 | 21600 | 3500 | 7.56 | 18495.41 | G300E | 18900000 | 148.3 | G300E | 18900000 | 148.3
30 | Story16 | P3 | RC Wall - 300 mm | Wall | 32MPa | 4800 | 300 | 14400 | 3500 | 5.04 | 12330.28 | G300E | 12600000 | 98.86 | G300E | 12600000 | 98.86
31 | Story16 | P4 | RC Wall - 300 mm | Wall | 32MPa | 4800 | 300 | 14400 | 3500 | 5.04 | 12330.28 | G300E | 12600000 | 98.86 | G300E | 21048552 | 165.15
32 | Story17 | P1 | RC Wall - 250 mm | Wall | 32MPa | 7200 | 250 | 18000 | 3500 | 6.3 | 15412.84 | G300E | 15750000 | 123.58 | G300E | 15750000 | 123.58
33 | Story17 | P2 | RC Wall - 250 mm | Wall | 32MPa | 7200 | 250 | 18000 | 3500 | 6.3 | 15412.84 | G300E | 15750000 | 123.58 | G300E | 15750000 | 123.58
34 | Story17 | P3 | RC Wall - 250 mm | Wall | 32MPa | 4800 | 250 | 12000 | 3500 | 4.2 | 10275.23 | G300E | 10500000 | 82.39 | G300E | 10500000 | 82.39
35 | Story17 | P4 | RC Wall - 250 mm | Wall | 32MPa | 4800 | 250 | 12000 | 3500 | 4.2 | 10275.23 | G300E | 10500000 | 82.39 | G300E | 24295152 | 190.63
36 | Story18 | P1 | RC Wall - 250 mm | Wall | 32MPa | 7200 | 250 | 18000 | 3500 | 6.3 | 15412.84 | G300E | 15750000 | 123.58 | G300E | 15750000 | 123.58
37 | Story18 | P2 | RC Wall - 250 mm | Wall | 32MPa | 7200 | 250 | 18000 | 3500 | 6.3 | 15412.84 | G300E | 15750000 | 123.58 | G300E | 15750000 | 123.58
38 | Story18 | P3 | RC Wall - 250 mm | Wall | 32MPa | 4800 | 250 | 12000 | 3500 | 4.2 | 10275.23 | G300E | 10500000 | 82.39 | G300E | 10500000 | 82.39
39 | Story18 | P4 | RC Wall - 250 mm | Wall | 32MPa | 4800 | 250 | 12000 | 3500 | 4.2 | 10275.23 | G300E | 10500000 | 82.39 | G300E | 19443480 | 152.56
40 | Story19 | P1 | RC Wall - 200 mm | Wall | 32MPa | 7200 | 200 | 14400 | 3500 | 5.04 | 12330.28 | G300E | 70056000 | 549.69 | G300E | 12600000 | 98.86
41 | Story19 | P2 | RC Wall - 200 mm | Wall | 32MPa | 7200 | 200 | 14400 | 3500 | 5.04 | 12330.28 | G300E | 69804000 | 547.71 | G300E | 12600000 | 98.86
42 | Story19 | P3 | RC Wall - 200 mm | Wall | 32MPa | 4800 | 200 | 9600 | 3500 | 3.36 | 8220.18 | G300E | 46368000 | 363.82 | G300E | 8400000 | 65.91
43 | Story19 | P4 | RC Wall - 200 mm | Wall | 32MPa | 4800 | 200 | 9600 | 3500 | 3.36 | 8220.18 | G300E | 46368000 | 363.82 | G300E | 23955456 | 187.96
44 | Story2 | P1 | RC Wall - 600 mm | Wall | 32MPa | 7200 | 600 | 43200 | 3500 | 15.12 | 36990.83 | G300E | 37800000 | 296.59 | G300E | 37800000 | 296.59
45 | Story2 | P2 | RC Wall - 600 mm | Wall | 32MPa | 7200 | 600 | 43200 | 3500 | 15.12 | 36990.83 | G300E | 37800000 | 296.59 | G300E | 37800000 | 296.59
46 | Story2 | P3 | RC Wall - 600 mm | Wall | 32MPa | 4800 | 600 | 28800 | 3500 | 10.08 | 24660.55 | G300E | 25200000 | 197.73 | G300E | 25200000 | 197.73
47 | Story2 | P4 | RC Wall - 600 mm | Wall | 32MPa | 4800 | 600 | 28800 | 3500 | 10.08 | 24660.55 | G300E | 25200000 | 197.73 | G300E | 69508656 | 545.39
48 | Story20 | P1 | RC Wall - 200 mm | Wall | 32MPa | 7200 | 200 | 14400 | 3500 | 5.04 | 12330.28 | G300E | 58212000 | 456.75 | G300E | 12600000 | 98.86
49 | Story20 | P2 | RC Wall - 200 mm | Wall | 32MPa | 7200 | 200 | 14400 | 3500 | 5.04 | 12330.28 | G300E | 58212000 | 456.75 | G300E | 12600000 | 98.86
50 | Story20 | P3 | RC Wall - 200 mm | Wall | 32MPa | 4800 | 200 | 9600 | 3500 | 3.36 | 8220.18 | G300E | 38304000 | 300.55 | G300E | 8400000 | 65.91
51 | Story20 | P4 | RC Wall - 200 mm | Wall | 32MPa | 4800 | 200 | 9600 | 3500 | 3.36 | 8220.18 | G300E | 38304000 | 300.55 | G300E | 13404216 | 105.17
52 | Story21 | P1 | RC Wall - 150 mm | Wall | 32MPa | 7200 | 150 | 10800 | 3500 | 3.78 | 9247.71 | G300E | 30618000 | 240.24 | G300E | 43878240 | 344.28
53 | Story21 | P2 | RC Wall - 150 mm | Wall | 32MPa | 7200 | 150 | 10800 | 3500 | 3.78 | 9247.71 | G300E | 30618000 | 240.24 | G300E | 41812596 | 328.08
54 | Story21 | P3 | RC Wall - 150 mm | Wall | 32MPa | 4800 | 150 | 7200 | 3500 | 2.52 | 6165.14 | G300E | 86814000 | 681.17 | G300E | 82958904 | 650.93
55 | Story21 | P4 | RC Wall - 150 mm | Wall | 32MPa | 4800 | 150 | 7200 | 3500 | 2.52 | 6165.14 | G300E | 95382000 | 748.4 | G300E | 88650576 | 695.59
56 | Story22 | P1 | RC Wall - 150 mm | Wall | 32MPa | 7200 | 150 | 10800 | 3500 | 3.78 | 9247.71 | G300E | 9450000 | 74.15 | G300E | 9450000 | 74.15
57 | Story22 | P2 | RC Wall - 150 mm | Wall | 32MPa | 7200 | 150 | 10800 | 3500 | 3.78 | 9247.71 | G300E | 9450000 | 74.15 | G300E | 9450000 | 74.15
58 | Story22 | P3 | RC Wall - 150 mm | Wall | 32MPa | 4800 | 150 | 7200 | 3500 | 2.52 | 6165.14 | G300E | 6300000 | 49.43 | G300E | 6300000 | 49.43
59 | Story22 | P4 | RC Wall - 150 mm | Wall | 32MPa | 4800 | 150 | 7200 | 3500 | 2.52 | 6165.14 | G300E | 6300000 | 49.43 | G300E | 16343376 | 128.24
60 | Story23 | P1 | RC Wall - 150 mm | Wall | 32MPa | 7200 | 150 | 10800 | 3500 | 3.78 | 9247.71 | G300E | 9450000 | 74.15 | G300E | 9450000 | 74.15
61 | Story23 | P2 | RC Wall - 150 mm | Wall | 32MPa | 7200 | 150 | 10800 | 3500 | 3.78 | 9247.71 | G300E | 9450000 | 74.15 | G300E | 9450000 | 74.15
62 | Story23 | P3 | RC Wall - 150 mm | Wall | 32MPa | 4800 | 150 | 7200 | 3500 | 2.52 | 6165.14 | G300E | 6300000 | 49.43 | G300E | 6300000 | 49.43
63 | Story23 | P4 | RC Wall - 150 mm | Wall | 32MPa | 4800 | 150 | 7200 | 3500 | 2.52 | 6165.14 | G300E | 6300000 | 49.43 | G300E | 14572320 | 114.34
64 | Story24 | P1 | RC Wall - 150 mm | Wall | 32MPa | 7200 | 150 | 10800 | 3500 | 3.78 | 9247.71 | G300E | 9450000 | 74.15 | G300E | 9450000 | 74.15
65 | Story24 | P2 | RC Wall - 150 mm | Wall | 32MPa | 7200 | 150 | 10800 | 3500 | 3.78 | 9247.71 | G300E | 9450000 | 74.15 | G300E | 9450000 | 74.15
66 | Story24 | P3 | RC Wall - 150 mm | Wall | 32MPa | 4800 | 150 | 7200 | 3500 | 2.52 | 6165.14 | G300E | 6300000 | 49.43 | G300E | 6300000 | 49.43
67 | Story24 | P4 | RC Wall - 150 mm | Wall | 32MPa | 4800 | 150 | 7200 | 3500 | 2.52 | 6165.14 | G300E | 6300000 | 49.43 | G300E | 8010744 | 62.86
68 | Story25 | P1 | RC Wall - 150 mm | Wall | 32MPa | 7200 | 150 | 10800 | 3500 | 3.78 | 9247.71 | G300E | 9450000 | 74.15 | G300E | 9450000 | 74.15
69 | Story25 | P2 | RC Wall - 150 mm | Wall | 32MPa | 7200 | 150 | 10800 | 3500 | 3.78 | 9247.71 | G300E | 9450000 | 74.15 | G300E | 9450000 | 74.15
70 | Story25 | P3 | RC Wall - 150 mm | Wall | 32MPa | 4800 | 150 | 7200 | 3500 | 2.52 | 6165.14 | G300E | 6300000 | 49.43 | G300E | 6300000 | 49.43
71 | Story25 | P4 | RC Wall - 150 mm | Wall | 32MPa | 4800 | 150 | 7200 | 3500 | 2.52 | 6165.14 | G300E | 6300000 | 49.43 | G300E | 8368584 | 65.66
72 | Story26 | P1 | RC Wall - 150 mm | Wall | 32MPa | 7200 | 150 | 10800 | 3500 | 3.78 | 9247.71 | G300E | 9450000 | 74.15 | G300E | 9450000 | 74.15
73 | Story26 | P2 | RC Wall - 150 mm | Wall | 32MPa | 7200 | 150 | 10800 | 3500 | 3.78 | 9247.71 | G300E | 9450000 | 74.15 | G300E | 9450000 | 74.15
74 | Story26 | P3 | RC Wall - 150 mm | Wall | 32MPa | 4800 | 150 | 7200 | 3500 | 2.52 | 6165.14 | G300E | 6300000 | 49.43 | G300E | 6300000 | 49.43
75 | Story26 | P4 | RC Wall - 150 mm | Wall | 32MPa | 4800 | 150 | 7200 | 3500 | 2.52 | 6165.14 | G300E | 6300000 | 49.43 | G300E | 6300000 | 49.43
76 | Story27 | P1 | RC Wall - 150 mm | Wall | 32MPa | 7200 | 150 | 10800 | 3500 | 3.78 | 9247.71 | G300E | 9450000 | 74.15 | G300E | 9450000 | 74.15
77 | Story27 | P2 | RC Wall - 150 mm | Wall | 32MPa | 7200 | 150 | 10800 | 3500 | 3.78 | 9247.71 | G300E | 9450000 | 74.15 | G300E | 9450000 | 74.15
78 | Story27 | P3 | RC Wall - 150 mm | Wall | 32MPa | 4800 | 150 | 7200 | 3500 | 2.52 | 6165.14 | G300E | 6300000 | 49.43 | G300E | 6300000 | 49.43
79 | Story27 | P4 | RC Wall - 150 mm | Wall | 32MPa | 4800 | 150 | 7200 | 3500 | 2.52 | 6165.14 | G300E | 6300000 | 49.43 | G300E | 6300000 | 49.43
80 | Story28 | P1 | RC Wall - 150 mm | Wall | 32MPa | 7200 | 150 | 10800 | 3500 | 3.78 | 9247.71 | G300E | 9450000 | 74.15 | G300E | 9450000 | 74.15
81 | Story28 | P2 | RC Wall - 150 mm | Wall | 32MPa | 7200 | 150 | 10800 | 3500 | 3.78 | 9247.71 | G300E | 9450000 | 74.15 | G300E | 9450000 | 74.15
82 | Story28 | P3 | RC Wall - 150 mm | Wall | 32MPa | 4800 | 150 | 7200 | 3500 | 2.52 | 6165.14 | G300E | 6300000 | 49.43 | G300E | 6300000 | 49.43
83 | Story28 | P4 | RC Wall - 150 mm | Wall | 32MPa | 4800 | 150 | 7200 | 3500 | 2.52 | 6165.14 | G300E | 6300000 | 49.43 | G300E | 6300000 | 49.43
84 | Story29 | P1 | RC Wall - 150 mm | Wall | 32MPa | 7200 | 150 | 10800 | 3500 | 3.78 | 9247.71 | G300E | 9450000 | 74.15 | G300E | 9450000 | 74.15
85 | Story29 | P2 | RC Wall - 150 mm | Wall | 32MPa | 7200 | 150 | 10800 | 3500 | 3.78 | 9247.71 | G300E | 9450000 | 74.15 | G300E | 9450000 | 74.15
86 | Story29 | P3 | RC Wall - 150 mm | Wall | 32MPa | 4800 | 150 | 7200 | 3500 | 2.52 | 6165.14 | G300E | 6300000 | 49.43 | G300E | 6300000 | 49.43
87 | Story29 | P4 | RC Wall - 150 mm | Wall | 32MPa | 4800 | 150 | 7200 | 3500 | 2.52 | 6165.14 | G300E | 6300000 | 49.43 | G300E | 6300000 | 49.43
88 | Story3 | P1 | RC Wall - 525 mm | Wall | 32MPa | 7200 | 525 | 37800 | 3500 | 13.23 | 32366.97 | G300E | 33075000 | 259.52 | G300E | 33075000 | 259.52
89 | Story3 | P2 | RC Wall - 525 mm | Wall | 32MPa | 7200 | 525 | 37800 | 3500 | 13.23 | 32366.97 | G300E | 33075000 | 259.52 | G300E | 33075000 | 259.52
90 | Story3 | P3 | RC Wall - 525 mm | Wall | 32MPa | 4800 | 525 | 25200 | 3500 | 8.82 | 21577.98 | G300E | 22050000 | 173.01 | G300E | 22050000 | 173.01
91 | Story3 | P4 | RC Wall - 525 mm | Wall | 32MPa | 4800 | 525 | 25200 | 3500 | 8.82 | 21577.98 | G300E | 22050000 | 173.01 | G300E | 65710344 | 515.59
92 | Story30 | P1 | RC Wall - 150 mm | Wall | 32MPa | 7200 | 150 | 10800 | 3500 | 3.78 | 9247.71 | G300E | 9450000 | 74.15 | G300E | 9450000 | 74.15
93 | Story30 | P2 | RC Wall - 150 mm | Wall | 32MPa | 7200 | 150 | 10800 | 3500 | 3.78 | 9247.71 | G300E | 9450000 | 74.15 | G300E | 9450000 | 74.15
94 | Story30 | P3 | RC Wall - 150 mm | Wall | 32MPa | 4800 | 150 | 7200 | 3500 | 2.52 | 6165.14 | G300E | 6300000 | 49.43 | G300E | 6300000 | 49.43
95 | Story30 | P4 | RC Wall - 150 mm | Wall | 32MPa | 4800 | 150 | 7200 | 3500 | 2.52 | 6165.14 | G300E | 6300000 | 49.43 | G300E | 6300000 | 49.43
96 | Story31 | P1 | RC Wall - 150 mm | Wall | 32MPa | 7200 | 150 | 10800 | 3500 | 3.78 | 9247.71 | G300E | 9450000 | 74.15 | G300E | 21430080 | 168.15
97 | Story31 | P2 | RC Wall - 150 mm | Wall | 32MPa | 7200 | 150 | 10800 | 3500 | 3.78 | 9247.71 | G300E | 9450000 | 74.15 | G300E | 21437892 | 168.21
98 | Story31 | P3 | RC Wall - 150 mm | Wall | 32MPa | 4800 | 150 | 7200 | 3500 | 2.52 | 6165.14 | G300E | 8568000 | 67.23 | G300E | 21155568 | 165.99
99 | Story31 | P4 | RC Wall - 150 mm | Wall | 32MPa | 4800 | 150 | 7200 | 3500 | 2.52 | 6165.14 | G300E | 8442000 | 66.24 | G300E | 21124656 | 165.75
100 | Story4 | P1 | RC Wall - 525 mm | Wall | 32MPa | 7200 | 525 | 37800 | 3500 | 13.23 | 32366.97 | G300E | 33075000 | 259.52 | G300E | 33075000 | 259.52
101 | Story4 | P2 | RC Wall - 525 mm | Wall | 32MPa | 7200 | 525 | 37800 | 3500 | 13.23 | 32366.97 | G300E | 33075000 | 259.52 | G300E | 33075000 | 259.52
102 | Story4 | P3 | RC Wall - 525 mm | Wall | 32MPa | 4800 | 525 | 25200 | 3500 | 8.82 | 21577.98 | G300E | 22050000 | 173.01 | G300E | 22050000 | 173.01
103 | Story4 | P4 | RC Wall - 525 mm | Wall | 32MPa | 4800 | 525 | 25200 | 3500 | 8.82 | 21577.98 | G300E | 22050000 | 173.01 | G300E | 58033584 | 455.35
104 | Story5 | P1 | RC Wall - 500 mm | Wall | 32MPa | 7200 | 500 | 36000 | 3500 | 12.6 | 30825.69 | G300E | 31500000 | 247.16 | G300E | 31500000 | 247.16
105 | Story5 | P2 | RC Wall - 500 mm | Wall | 32MPa | 7200 | 500 | 36000 | 3500 | 12.6 | 30825.69 | G300E | 31500000 | 247.16 | G300E | 31500000 | 247.16
106 | Story5 | P3 | RC Wall - 500 mm | Wall | 32MPa | 4800 | 500 | 24000 | 3500 | 8.4 | 20550.46 | G300E | 21000000 | 164.77 | G300E | 21000000 | 164.77
107 | Story5 | P4 | RC Wall - 500 mm | Wall | 32MPa | 4800 | 500 | 24000 | 3500 | 8.4 | 20550.46 | G300E | 21000000 | 164.77 | G300E | 54274920 | 425.86
108 | Story6 | P1 | RC Wall - 500 mm | Wall | 32MPa | 7200 | 500 | 36000 | 3500 | 12.6 | 30825.69 | G300E | 31500000 | 247.16 | G300E | 31500000 | 247.16
109 | Story6 | P2 | RC Wall - 500 mm | Wall | 32MPa | 7200 | 500 | 36000 | 3500 | 12.6 | 30825.69 | G300E | 31500000 | 247.16 | G300E | 31500000 | 247.16
110 | Story6 | P3 | RC Wall - 500 mm | Wall | 32MPa | 4800 | 500 | 24000 | 3500 | 8.4 | 20550.46 | G300E | 21000000 | 164.77 | G300E | 21000000 | 164.77
111 | Story6 | P4 | RC Wall - 500 mm | Wall | 32MPa | 4800 | 500 | 24000 | 3500 | 8.4 | 20550.46 | G300E | 21000000 | 164.77 | G300E | 47473944 | 372.5
112 | Story7 | P1 | RC Wall - 475 mm | Wall | 32MPa | 7200 | 475 | 34200 | 3500 | 11.97 | 29284.4 | G300E | 29925000 | 234.8 | G300E | 29925000 | 234.8
113 | Story7 | P2 | RC Wall - 475 mm | Wall | 32MPa | 7200 | 475 | 34200 | 3500 | 11.97 | 29284.4 | G300E | 29925000 | 234.8 | G300E | 29925000 | 234.8
114 | Story7 | P3 | RC Wall - 475 mm | Wall | 32MPa | 4800 | 475 | 22800 | 3500 | 7.98 | 19522.94 | G300E | 19950000 | 156.54 | G300E | 19950000 | 156.54
115 | Story7 | P4 | RC Wall - 475 mm | Wall | 32MPa | 4800 | 475 | 22800 | 3500 | 7.98 | 19522.94 | G300E | 19950000 | 156.54 | G300E | 46968264 | 368.53
116 | Story8 | P1 | RC Wall - 475 mm | Wall | 32MPa | 7200 | 475 | 34200 | 3500 | 11.97 | 29284.4 | G300E | 29925000 | 234.8 | G300E | 29925000 | 234.8
117 | Story8 | P2 | RC Wall - 475 mm | Wall | 32MPa | 7200 | 475 | 34200 | 3500 | 11.97 | 29284.4 | G300E | 29925000 | 234.8 | G300E | 29925000 | 234.8
118 | Story8 | P3 | RC Wall - 475 mm | Wall | 32MPa | 4800 | 475 | 22800 | 3500 | 7.98 | 19522.94 | G300E | 19950000 | 156.54 | G300E | 19950000 | 156.54
119 | Story8 | P4 | RC Wall - 475 mm | Wall | 32MPa | 4800 | 475 | 22800 | 3500 | 7.98 | 19522.94 | G300E | 19950000 | 156.54 | G300E | 42390768 | 332.61
120 | Story9 | P1 | RC Wall - 450 mm | Wall | 32MPa | 7200 | 450 | 32400 | 3500 | 11.34 | 27743.12 | G300E | 28350000 | 222.44 | G300E | 28350000 | 222.44
121 | Story9 | P2 | RC Wall - 450 mm | Wall | 32MPa | 7200 | 450 | 32400 | 3500 | 11.34 | 27743.12 | G300E | 28350000 | 222.44 | G300E | 28350000 | 222.44
122 | Story9 | P3 | RC Wall - 450 mm | Wall | 32MPa | 4800 | 450 | 21600 | 3500 | 7.56 | 18495.41 | G300E | 18900000 | 148.3 | G300E | 18900000 | 148.3
123 | Story9 | P4 | RC Wall - 450 mm | Wall | 32MPa | 4800 | 450 | 21600 | 3500 | 7.56 | 18495.41 | G300E | 18900000 | 148.3 | G300E | 44908248 | 352.37

## Slabs
| Story | Label | Section | Structural_Element_Type | Material | Length_(mm) | Width_(mm) | Depth_(mm) | Area_(cm^2) | Volume_(m^3) | Mass_(kg) | Long._Rebar_Material | Long._Rebar_Volume_(mm^3) | Long._Rebar_Mass_(kg) | Tran._Rebar_Material | Tran._Rebar_Volume_(mm^3) | Tran._Rebar_Mass_(kg)
0 | Story1 | F1 | Slab1 | Slab | 32MPa | 33600 | 50400 | 170 | 57120 | 287.88 | 704305.32 | G300E | 2118545637.21 | 16622.9 | G300E | 0 | 0
1 | Story10 | F1 | Slab1 | Slab | 32MPa | 33600 | 50400 | 170 | 57120 | 287.88 | 704305.32 | G300E | 2020586696.39 | 15854.27 | G300E | 0 | 0
2 | Story11 | F1 | Slab1 | Slab | 32MPa | 33600 | 50400 | 170 | 57120 | 287.88 | 704305.32 | G300E | 2005280616.52 | 15734.18 | G300E | 0 | 0
3 | Story12 | F1 | Slab1 | Slab | 32MPa | 33600 | 50400 | 170 | 57120 | 287.88 | 704305.32 | G300E | 2082606503.29 | 16340.9 | G300E | 0 | 0
4 | Story13 | F1 | Slab1 | Slab | 32MPa | 33600 | 50400 | 170 | 57120 | 287.88 | 704305.32 | G300E | 2064059101.2 | 16195.37 | G300E | 0 | 0
5 | Story14 | F1 | Slab1 | Slab | 32MPa | 33600 | 50400 | 170 | 57120 | 287.88 | 704305.32 | G300E | 2074935895.43 | 16280.72 | G300E | 0 | 0
6 | Story15 | F1 | Slab1 | Slab | 32MPa | 33600 | 50400 | 170 | 57120 | 287.88 | 704305.32 | G300E | 2079116239.29 | 16313.52 | G300E | 0 | 0
7 | Story16 | F1 | Slab1 | Slab | 32MPa | 33600 | 50400 | 170 | 57120 | 287.88 | 704305.32 | G300E | 2085270455.17 | 16361.81 | G300E | 0 | 0
8 | Story17 | F1 | Slab1 | Slab | 32MPa | 33600 | 50400 | 170 | 57120 | 287.88 | 704305.32 | G300E | 2098762970.33 | 16467.67 | G300E | 0 | 0
9 | Story18 | F1 | Slab1 | Slab | 32MPa | 33600 | 50400 | 170 | 57120 | 287.88 | 704305.32 | G300E | 2090451416.2 | 16402.46 | G300E | 0 | 0
10 | Story19 | F1 | Slab1 | Slab | 32MPa | 33600 | 50400 | 170 | 57120 | 287.88 | 704305.32 | G300E | 2079047287.89 | 16312.98 | G300E | 0 | 0
11 | Story2 | F1 | Slab1 | Slab | 32MPa | 33600 | 50400 | 170 | 57120 | 287.88 | 704305.32 | G300E | 2133311409.14 | 16738.75 | G300E | 0 | 0
12 | Story20 | F1 | Slab1 | Slab | 32MPa | 33600 | 50400 | 170 | 57120 | 287.88 | 704305.32 | G300E | 2050321955.41 | 16087.59 | G300E | 0 | 0
13 | Story21 | F1 | Slab1 | Slab | 32MPa | 33600 | 50400 | 170 | 57120 | 287.88 | 704305.32 | G300E | 2038025123.34 | 15991.1 | G300E | 0 | 0
14 | Story22 | F1 | Slab1 | Slab | 32MPa | 33600 | 50400 | 170 | 57120 | 287.88 | 704305.32 | G300E | 2054809495.43 | 16122.8 | G300E | 0 | 0
15 | Story23 | F1 | Slab1 | Slab | 32MPa | 33600 | 50400 | 170 | 57120 | 287.88 | 704305.32 | G300E | 2074741045.07 | 16279.19 | G300E | 0 | 0
16 | Story24 | F1 | Slab1 | Slab | 32MPa | 33600 | 50400 | 170 | 57120 | 287.88 | 704305.32 | G300E | 2070109701.36 | 16242.85 | G300E | 0 | 0
17 | Story25 | F1 | Slab1 | Slab | 32MPa | 33600 | 50400 | 170 | 57120 | 287.88 | 704305.32 | G300E | 2001286797.11 | 15702.84 | G300E | 0 | 0
18 | Story26 | F1 | Slab1 | Slab | 32MPa | 33600 | 50400 | 170 | 57120 | 287.88 | 704305.32 | G300E | 2002202875.38 | 15710.03 | G300E | 0 | 0
19 | Story27 | F1 | Slab1 | Slab | 32MPa | 33600 | 50400 | 170 | 57120 | 287.88 | 704305.32 | G300E | 1989413669.93 | 15609.68 | G300E | 0 | 0
20 | Story28 | F1 | Slab1 | Slab | 32MPa | 33600 | 50400 | 170 | 57120 | 287.88 | 704305.32 | G300E | 1992844534.4 | 15636.6 | G300E | 0 | 0
21 | Story29 | F1 | Slab1 | Slab | 32MPa | 33600 | 50400 | 170 | 57120 | 287.88 | 704305.32 | G300E | 2008636561.35 | 15760.51 | G300E | 0 | 0
22 | Story3 | F1 | Slab1 | Slab | 32MPa | 33600 | 50400 | 170 | 57120 | 287.88 | 704305.32 | G300E | 2092489955.41 | 16418.45 | G300E | 0 | 0
23 | Story30 | F1 | Slab1 | Slab | 32MPa | 33600 | 50400 | 170 | 57120 | 287.88 | 704305.32 | G300E | 1981585664.8 | 15548.26 | G300E | 0 | 0
24 | Story31 | F1 | Slab1 | Slab | 32MPa | 33600 | 50400 | 170 | 57120 | 287.88 | 704305.32 | G300E | 4360701255.49 | 34215.68 | G300E | 0 | 0
25 | Story4 | F1 | Slab1 | Slab | 32MPa | 33600 | 50400 | 170 | 57120 | 287.88 | 704305.32 | G300E | 2115647967.28 | 16600.16 | G300E | 0 | 0
26 | Story5 | F1 | Slab1 | Slab | 32MPa | 33600 | 50400 | 170 | 57120 | 287.88 | 704305.32 | G300E | 2113695637.53 | 16584.84 | G300E | 0 | 0
27 | Story6 | F1 | Slab1 | Slab | 32MPa | 33600 | 50400 | 170 | 57120 | 287.88 | 704305.32 | G300E | 2114991662.55 | 16595.01 | G300E | 0 | 0
28 | Story7 | F1 | Slab1 | Slab | 32MPa | 33600 | 50400 | 170 | 57120 | 287.88 | 704305.32 | G300E | 2111035040.26 | 16563.96 | G300E | 0 | 0
29 | Story8 | F1 | Slab1 | Slab | 32MPa | 33600 | 50400 | 170 | 57120 | 287.88 | 704305.32 | G300E | 2110829789.25 | 16562.35 | G300E | 0 | 0
30 | Story9 | F1 | Slab1 | Slab | 32MPa | 33600 | 50400 | 170 | 57120 | 287.88 | 704305.32 | G300E | 2105998354.45 | 16524.44 | G300E | 0 | 0

## Materials by Element Type
Material | Structural_Element_Type | Width_(mm) | Depth_(mm) | Area_(cm^2) | Length_(mm) | Volume_(m^3) | Mass_(kg)
32MPa | Beam | 837000 | 1433700 | 3584250 | 19284600 | 2063.98 | 5055033
| Column | 1044000 | 1044000 | 5325792 | 7865091.6 | 1946.04 | 4756329.72
| Slab | 1562400 | 5270 | 1770720 | 1041600 | 8924.28 | 21833464.92
| Wall | 744000 | 39000 | 2340000 | 434000 | 819 | 2003669.86
G300E | Beam_Long_Rebar | 0 | 0 | 0 | 0 | 9.9283 | 77901.43
| Beam_Tran_Rebar | 0 | 0 | 0 | 0 | 6.6785 | 52401.75
| Column_Long_Rebar | 0 | 0 | 0 | 0 | 57.4064 | 450432.96
| Column_Tran_Rebar | 0 | 0 | 0 | 0 | 0.22252 | 1745.8
| Slab_Long_Rebar | 0 | 0 | 0 | 0 | 66.3213 | 520381.87
| Slab_Tran_Rebar | 0 | 0 | 0 | 0 | 0 | 0
| Wall_Long_Rebar | 0 | 0 | 0 | 0 | 2.7746 | 21770.88
| Wall_Tran_Rebar | 0 | 0 | 0 | 0 | 3.2112 | 25196.39

## Total Embodied Flows
| Embodied_Energy_(MJ) | Embodied_Water_(L) | Embodied_GHG_(kgCO2e)
Total | 75386216.36 | 110076706.844 | 8136018.068

## Total Embodied Flows per NFA
| Embodied_Energy_(MJ) | Embodied_Water_(L) | Embodied_GHG_(kgCO2e)
Total/NFA | 1465.9369 | 2140.5174 | 158.2105

## Embodied Flows By Element Type
Structural_Element_Type | Embodied_Energy_(MJ) | Embodied_Water_(L) | Embodied_GHG_(kgCO2e)
Beam | 10066843.51 | 14647544.874 | 1132252.358
Column | 19206584.02 | 28399491.068 | 1759128.036
Slab | 42257969.365 | 61427320.841 | 4805302.407
Wall | 3854819.465 | 5602350.061 | 439335.267