## Index
Data Item Description | Worksheet Hyperlink
Beams | Click here to access worksheet
Columns | Click here to access worksheet
Walls | Click here to access worksheet
Slabs | Click here to access worksheet
Materials by Element Type | Click here to access worksheet
Total Embodied Flows | Click here to access worksheet
Total Embodied Flows per NFA | Click here to access worksheet
Embodied Flows By Element Type | Click here to access worksheet
© James Helal 2021

## Beams
| Story | Label | Section | Structural_Element_Type | Material | Cross_Section_Type | Width_(mm) | Depth_(mm) | Area_(cm^2) | Length_(mm) | Volume_(m^3) | Mass_(kg) | Long._Rebar_Material | Long._Rebar_Volume_(mm^3) | Long._Rebar_Mass_(kg) | Tran._Rebar_Material | Tran._Rebar_Volume_(mm^3) | Tran._Rebar_Mass_(kg)
0 | Story1 | B1 | 50 MPa RC Beam (25 cm x 25 cm) | Beam | 50MPa | Concrete Rectangular | 250 | 250 | 625 | 4487.5 | 0.28 | 686.16 | G300E | 1754933.04 | 13.77 | G300E | 826020.54 | 6.48
1 | Story1 | B10 | 50 MPa RC Beam (25 cm x 25 cm) | Beam | 50MPa | Concrete Rectangular | 250 | 250 | 625 | 6887.5 | 0.43 | 1053.13 | G300E | 2283519.32 | 17.92 | G300E | 625510.23 | 4.91
2 | Story1 | B100 | 50 MPa RC Beam (25 cm x 25 cm) | Beam | 50MPa | Concrete Rectangular | 250 | 250 | 625 | 6887.5 | 0.43 | 1053.13 | G300E | 2926874.43 | 22.97 | G300E | 0 | 0
3 | Story1 | B101 | 50 MPa RC Beam (25 cm x 25 cm) | Beam | 50MPa | Concrete Rectangular | 250 | 250 | 625 | 4487.5 | 0.28 | 686.16 | G300E | 1718071.43 | 13.48 | G300E | 343587.84 | 2.7
4 | Story1 | B102 | 50 MPa RC Beam (25 cm x 25 cm) | Beam | 50MPa | Concrete Rectangular | 250 | 250 | 625 | 6887.5 | 0.43 | 1053.13 | G300E | 2871461.36 | 22.53 | G300E | 208503.41 | 1.64
5 | Story1 | B103 | 50 MPa RC Beam (25 cm x 25 cm) | Beam | 50MPa | Concrete Rectangular | 250 | 250 | 625 | 4487.5 | 0.28 | 686.16 | G300E | 1769036.61 | 13.88 | G300E | 343587.84 | 2.7
6 | Story1 | B104 | 50 MPa RC Beam (25 cm x 25 cm) | Beam | 50MPa | Concrete Rectangular | 250 | 250 | 625 | 6887.5 | 0.43 | 1053.13 | G300E | 3419017.61 | 26.83 | G300E | 508319.41 | 3.99
7 | Story1 | B105 | 50 MPa RC Beam (25 cm x 25 cm) | Beam | 50MPa | Concrete Rectangular | 250 | 250 | 625 | 4487.5 | 0.28 | 686.16 | G300E | 1536968.75 | 12.06 | G300E | 825058.93 | 6.47
8 | Story1 | B106 | 50 MPa RC Beam (25 cm x 25 cm) | Beam | 50MPa | Concrete Rectangular | 250 | 250 | 625 | 6887.5 | 0.43 | 1053.13 | G300E | 2693325.57 | 21.13 | G300E | 625510.23 | 4.91
9 | Story1 | B107 | 50 MPa RC Beam (25 cm x 25 cm) | Beam | 50MPa | Concrete Rectangular | 250 | 250 | 625 | 6887.5 | 0.43 | 1053.13 | G300E | 2336114.77 | 18.33 | G300E | 625510.23 | 4.91
10 | Story1 | B108 | 50 MPa RC Beam (25 cm x 25 cm) | Beam | 50MPa | Concrete Rectangular | 250 | 250 | 625 | 6887.5 | 0.43 | 1053.13 | G300E | 2355838.07 | 18.48 | G300E | 625510.23 | 4.91
11 | Story1 | B109 | 50 MPa RC Beam (25 cm x 25 cm) | Beam | 50MPa | Concrete Rectangular | 250 | 250 | 625 | 6887.5 | 0.43 | 1053.13 | G300E | 2351768.18 | 18.45 | G300E | 625510.23 | 4.91
12 | Story1 | B11 | 50 MPa RC Beam (25 cm x 25 cm) | Beam | 50MPa | Concrete Rectangular | 250 | 250 | 625 | 4487.5 | 0.28 | 686.16 | G300E | 1718071.43 | 13.48 | G300E | 343587.84 | 2.7
13 | Story1 | B110 | 50 MPa RC Beam (25 cm x 25 cm) | Beam | 50MPa | Concrete Rectangular | 250 | 250 | 625 | 6887.5 | 0.43 | 1053.13 | G300E | 2283519.32 | 17.92 | G300E | 625510.23 | 4.91
14 | Story1 | B111 | 50 MPa RC Beam (25 cm x 25 cm) | Beam | 50MPa | Concrete Rectangular | 250 | 250 | 625 | 6887.5 | 0.43 | 1053.13 | G300E | 2336114.77 | 18.33 | G300E | 625510.23 | 4.91
15 | Story1 | B112 | 50 MPa RC Beam (25 cm x 25 cm) | Beam | 50MPa | Concrete Rectangular | 250 | 250 | 625 | 6887.5 | 0.43 | 1053.13 | G300E | 2693325.57 | 21.13 | G300E | 625510.23 | 4.91
16 | Story1 | B12 | 50 MPa RC Beam (25 cm x 25 cm) | Beam | 50MPa | Concrete Rectangular | 250 | 250 | 625 | 6887.5 | 0.43 | 1053.13 | G300E | 2336114.77 | 18.33 | G300E | 625510.23 | 4.91
17 | Story1 | B13 | 50 MPa RC Beam (25 cm x 25 cm) | Beam | 50MPa | Concrete Rectangular | 250 | 250 | 625 | 4487.5 | 0.28 | 686.16 | G300E | 1768716.07 | 13.88 | G300E | 343587.84 | 2.7
18 | Story1 | B14 | 50 MPa RC Beam (25 cm x 25 cm) | Beam | 50MPa | Concrete Rectangular | 250 | 250 | 625 | 6887.5 | 0.43 | 1053.13 | G300E | 2693325.57 | 21.13 | G300E | 625510.23 | 4.91
19 | Story1 | B15 | 50 MPa RC Beam (25 cm x 25 cm) | Beam | 50MPa | Concrete Rectangular | 250 | 250 | 625 | 4487.5 | 0.28 | 686.16 | G300E | 1536968.75 | 12.06 | G300E | 825058.93 | 6.47
20 | Story1 | B16 | 50 MPa RC Beam (25 cm x 25 cm) | Beam | 50MPa | Concrete Rectangular | 250 | 250 | 625 | 4487.5 | 0.28 | 686.16 | G300E | 1736983.04 | 13.63 | G300E | 802941.96 | 6.3
21 | Story1 | B17 | 50 MPa RC Beam (25 cm x 25 cm) | Beam | 50MPa | Concrete Rectangular | 250 | 250 | 625 | 6887.5 | 0.43 | 1053.13 | G300E | 3419017.61 | 26.83 | G300E | 716822.82 | 5.62
22 | Story1 | B18 | 50 MPa RC Beam (25 cm x 25 cm) | Beam | 50MPa | Concrete Rectangular | 250 | 250 | 625 | 4487.5 | 0.28 | 686.16 | G300E | 1796923.21 | 14.1 | G300E | 320215.18 | 2.51
23 | Story1 | B19 | 50 MPa RC Beam (25 cm x 25 cm) | Beam | 50MPa | Concrete Rectangular | 250 | 250 | 625 | 6887.5 | 0.43 | 1053.13 | G300E | 2868956.82 | 22.51 | G300E | 625510.23 | 4.91
24 | Story1 | B2 | 50 MPa RC Beam (25 cm x 25 cm) | Beam | 50MPa | Concrete Rectangular | 250 | 250 | 625 | 6887.5 | 0.43 | 1053.13 | G300E | 2694890.91 | 21.15 | G300E | 625510.23 | 4.91
25 | Story1 | B20 | 50 MPa RC Beam (25 cm x 25 cm) | Beam | 50MPa | Concrete Rectangular | 250 | 250 | 625 | 4487.5 | 0.28 | 686.16 | G300E | 1570945.54 | 12.33 | G300E | 213476.79 | 1.68
26 | Story1 | B21 | 50 MPa RC Beam (25 cm x 25 cm) | Beam | 50MPa | Concrete Rectangular | 250 | 250 | 625 | 6887.5 | 0.43 | 1053.13 | G300E | 2969660.42 | 23.3 | G300E | 498746.12 | 3.91
27 | Story1 | B22 | 50 MPa RC Beam (25 cm x 25 cm) | Beam | 50MPa | Concrete Rectangular | 250 | 250 | 625 | 4487.5 | 0.28 | 686.16 | G300E | 1549149.11 | 12.16 | G300E | 106738.39 | 0.84
28 | Story1 | B23 | 50 MPa RC Beam (25 cm x 25 cm) | Beam | 50MPa | Concrete Rectangular | 250 | 250 | 625 | 6887.5 | 0.43 | 1053.13 | G300E | 2907777.27 | 22.82 | G300E | 208503.41 | 1.64
29 | Story1 | B24 | 50 MPa RC Beam (25 cm x 25 cm) | Beam | 50MPa | Concrete Rectangular | 250 | 250 | 625 | 4487.5 | 0.28 | 686.16 | G300E | 1553957.14 | 12.19 | G300E | 0 | 0
30 | Story1 | B25 | 50 MPa RC Beam (25 cm x 25 cm) | Beam | 50MPa | Concrete Rectangular | 250 | 250 | 625 | 6887.5 | 0.43 | 1053.13 | G300E | 2926874.43 | 22.97 | G300E | 0 | 0
31 | Story1 | B26 | 50 MPa RC Beam (25 cm x 25 cm) | Beam | 50MPa | Concrete Rectangular | 250 | 250 | 625 | 4487.5 | 0.28 | 686.16 | G300E | 1529916.96 | 12 | G300E | 0 | 0
32 | Story1 | B27 | 50 MPa RC Beam (25 cm x 25 cm) | Beam | 50MPa | Concrete Rectangular | 250 | 250 | 625 | 6887.5 | 0.43 | 1053.13 | G300E | 2871461.36 | 22.53 | G300E | 208503.41 | 1.64
33 | Story1 | B28 | 50 MPa RC Beam (25 cm x 25 cm) | Beam | 50MPa | Concrete Rectangular | 250 | 250 | 625 | 4487.5 | 0.28 | 686.16 | G300E | 1571266.07 | 12.33 | G300E | 320215.18 | 2.51
34 | Story1 | B29 | 50 MPa RC Beam (25 cm x 25 cm) | Beam | 50MPa | Concrete Rectangular | 250 | 250 | 625 | 6887.5 | 0.43 | 1053.13 | G300E | 3418704.55 | 26.82 | G300E | 508319.41 | 3.99
35 | Story1 | B3 | 50 MPa RC Beam (25 cm x 25 cm) | Beam | 50MPa | Concrete Rectangular | 250 | 250 | 625 | 4487.5 | 0.28 | 686.16 | G300E | 1989244.64 | 15.61 | G300E | 343587.84 | 2.7
36 | Story1 | B30 | 50 MPa RC Beam (25 cm x 25 cm) | Beam | 50MPa | Concrete Rectangular | 250 | 250 | 625 | 4487.5 | 0.28 | 686.16 | G300E | 1668067.86 | 13.09 | G300E | 802941.96 | 6.3
37 | Story1 | B31 | 50 MPa RC Beam (25 cm x 25 cm) | Beam | 50MPa | Concrete Rectangular | 250 | 250 | 625 | 4487.5 | 0.28 | 686.16 | G300E | 1738906.25 | 13.64 | G300E | 792364.29 | 6.22
38 | Story1 | B32 | 50 MPa RC Beam (25 cm x 25 cm) | Beam | 50MPa | Concrete Rectangular | 250 | 250 | 625 | 6887.5 | 0.43 | 1053.13 | G300E | 3342002.84 | 26.22 | G300E | 693994.67 | 5.45
39 | Story1 | B33 | 50 MPa RC Beam (25 cm x 25 cm) | Beam | 50MPa | Concrete Rectangular | 250 | 250 | 625 | 4487.5 | 0.28 | 686.16 | G300E | 1792115.18 | 14.06 | G300E | 213476.79 | 1.68
40 | Story1 | B34 | 50 MPa RC Beam (25 cm x 25 cm) | Beam | 50MPa | Concrete Rectangular | 250 | 250 | 625 | 6887.5 | 0.43 | 1053.13 | G300E | 2801334.09 | 21.98 | G300E | 625510.23 | 4.91
41 | Story1 | B35 | 50 MPa RC Beam (25 cm x 25 cm) | Beam | 50MPa | Concrete Rectangular | 250 | 250 | 625 | 4487.5 | 0.28 | 686.16 | G300E | 1641783.93 | 12.88 | G300E | 0 | 0
42 | Story1 | B36 | 50 MPa RC Beam (25 cm x 25 cm) | Beam | 50MPa | Concrete Rectangular | 250 | 250 | 625 | 6887.5 | 0.43 | 1053.13 | G300E | 2413129.55 | 18.93 | G300E | 544086.67 | 4.27
43 | Story1 | B37 | 50 MPa RC Beam (25 cm x 25 cm) | Beam | 50MPa | Concrete Rectangular | 250 | 250 | 625 | 4800 | 0.3 | 733.94 | G300E | 1689600 | 13.26 | G300E | 639360 | 5.02
44 | Story1 | B38 | 50 MPa RC Beam (25 cm x 25 cm) | Beam | 50MPa | Concrete Rectangular | 250 | 250 | 625 | 6887.5 | 0.43 | 1053.13 | G300E | 2469481.82 | 19.38 | G300E | 521258.52 | 4.09
45 | Story1 | B39 | 50 MPa RC Beam (25 cm x 25 cm) | Beam | 50MPa | Concrete Rectangular | 250 | 250 | 625 | 4800 | 0.3 | 733.94 | G300E | 1542080 | 12.1 | G300E | 745920 | 5.85
46 | Story1 | B4 | 50 MPa RC Beam (25 cm x 25 cm) | Beam | 50MPa | Concrete Rectangular | 250 | 250 | 625 | 6887.5 | 0.43 | 1053.13 | G300E | 2380320 | 18.68 | G300E | 516562.5 | 4.05
47 | Story1 | B40 | 50 MPa RC Beam (25 cm x 25 cm) | Beam | 50MPa | Concrete Rectangular | 250 | 250 | 625 | 6887.5 | 0.43 | 1053.13 | G300E | 2912473.3 | 22.85 | G300E | 0 | 0
48 | Story1 | B41 | 50 MPa RC Beam (25 cm x 25 cm) | Beam | 50MPa | Concrete Rectangular | 250 | 250 | 625 | 4487.5 | 0.28 | 686.16 | G300E | 1530878.57 | 12.01 | G300E | 0 | 0
49 | Story1 | B42 | 50 MPa RC Beam (25 cm x 25 cm) | Beam | 50MPa | Concrete Rectangular | 250 | 250 | 625 | 6887.5 | 0.43 | 1053.13 | G300E | 2801021.02 | 21.98 | G300E | 0 | 0
50 | Story1 | B43 | 50 MPa RC Beam (25 cm x 25 cm) | Beam | 50MPa | Concrete Rectangular | 250 | 250 | 625 | 4487.5 | 0.28 | 686.16 | G300E | 1564855.36 | 12.28 | G300E | 0 | 0
51 | Story1 | B44 | 50 MPa RC Beam (25 cm x 25 cm) | Beam | 50MPa | Concrete Rectangular | 250 | 250 | 625 | 6887.5 | 0.43 | 1053.13 | G300E | 3342002.84 | 26.22 | G300E | 381239.56 | 2.99
52 | Story1 | B45 | 50 MPa RC Beam (25 cm x 25 cm) | Beam | 50MPa | Concrete Rectangular | 250 | 250 | 625 | 4487.5 | 0.28 | 686.16 | G300E | 1669029.46 | 13.1 | G300E | 792364.29 | 6.22
53 | Story1 | B46 | 50 MPa RC Beam (25 cm x 25 cm) | Beam | 50MPa | Concrete Rectangular | 250 | 250 | 625 | 4487.5 | 0.28 | 686.16 | G300E | 1738585.71 | 13.64 | G300E | 786594.64 | 6.17
54 | Story1 | B47 | 50 MPa RC Beam (25 cm x 25 cm) | Beam | 50MPa | Concrete Rectangular | 250 | 250 | 625 | 6887.5 | 0.43 | 1053.13 | G300E | 3351081.82 | 26.29 | G300E | 693994.67 | 5.45
55 | Story1 | B48 | 50 MPa RC Beam (25 cm x 25 cm) | Beam | 50MPa | Concrete Rectangular | 250 | 250 | 625 | 4487.5 | 0.28 | 686.16 | G300E | 1777691.07 | 13.95 | G300E | 0 | 0
56 | Story1 | B49 | 50 MPa RC Beam (25 cm x 25 cm) | Beam | 50MPa | Concrete Rectangular | 250 | 250 | 625 | 6887.5 | 0.43 | 1053.13 | G300E | 2758756.82 | 21.65 | G300E | 648338.38 | 5.09
57 | Story1 | B5 | 50 MPa RC Beam (25 cm x 25 cm) | Beam | 50MPa | Concrete Rectangular | 250 | 250 | 625 | 4487.5 | 0.28 | 686.16 | G300E | 1694955.15 | 13.3 | G300E | 397997.69 | 3.12
58 | Story1 | B50 | 50 MPa RC Beam (25 cm x 25 cm) | Beam | 50MPa | Concrete Rectangular | 250 | 250 | 625 | 4487.5 | 0.28 | 686.16 | G300E | 1518698.21 | 11.92 | G300E | 0 | 0
59 | Story1 | B51 | 50 MPa RC Beam (25 cm x 25 cm) | Beam | 50MPa | Concrete Rectangular | 250 | 250 | 625 | 7200 | 0.45 | 1100.92 | G300E | 3082852.17 | 24.19 | G300E | 729704.35 | 5.73
60 | Story1 | B55 | 50 MPa RC Beam (25 cm x 25 cm) | Beam | 50MPa | Concrete Rectangular | 250 | 250 | 625 | 6887.5 | 0.43 | 1053.13 | G300E | 2945454.35 | 23.11 | G300E | 398876.09 | 3.13
61 | Story1 | B56 | 50 MPa RC Beam (25 cm x 25 cm) | Beam | 50MPa | Concrete Rectangular | 250 | 250 | 625 | 4487.5 | 0.28 | 686.16 | G300E | 1484080.36 | 11.64 | G300E | 0 | 0
62 | Story1 | B57 | 50 MPa RC Beam (25 cm x 25 cm) | Beam | 50MPa | Concrete Rectangular | 250 | 250 | 625 | 6887.5 | 0.43 | 1053.13 | G300E | 2759069.89 | 21.65 | G300E | 0 | 0
63 | Story1 | B58 | 50 MPa RC Beam (25 cm x 25 cm) | Beam | 50MPa | Concrete Rectangular | 250 | 250 | 625 | 4487.5 | 0.28 | 686.16 | G300E | 1552033.93 | 12.18 | G300E | 0 | 0
64 | Story1 | B59 | 50 MPa RC Beam (25 cm x 25 cm) | Beam | 50MPa | Concrete Rectangular | 250 | 250 | 625 | 6887.5 | 0.43 | 1053.13 | G300E | 3351081.82 | 26.29 | G300E | 381239.56 | 2.99
65 | Story1 | B6 | 50 MPa RC Beam (25 cm x 25 cm) | Beam | 50MPa | Concrete Rectangular | 250 | 250 | 625 | 6887.5 | 0.43 | 1053.13 | G300E | 2351455.11 | 18.45 | G300E | 625510.23 | 4.91
66 | Story1 | B60 | 50 MPa RC Beam (25 cm x 25 cm) | Beam | 50MPa | Concrete Rectangular | 250 | 250 | 625 | 4487.5 | 0.28 | 686.16 | G300E | 1669350 | 13.1 | G300E | 786594.64 | 6.17
67 | Story1 | B61 | 50 MPa RC Beam (25 cm x 25 cm) | Beam | 50MPa | Concrete Rectangular | 250 | 250 | 625 | 4487.5 | 0.28 | 686.16 | G300E | 1738906.25 | 13.64 | G300E | 792364.29 | 6.22
68 | Story1 | B62 | 50 MPa RC Beam (25 cm x 25 cm) | Beam | 50MPa | Concrete Rectangular | 250 | 250 | 625 | 6887.5 | 0.43 | 1053.13 | G300E | 3351081.82 | 26.29 | G300E | 693994.67 | 5.45
69 | Story1 | B63 | 50 MPa RC Beam (25 cm x 25 cm) | Beam | 50MPa | Concrete Rectangular | 250 | 250 | 625 | 4487.5 | 0.28 | 686.16 | G300E | 1792115.18 | 14.06 | G300E | 213476.79 | 1.68
70 | Story1 | B64 | 50 MPa RC Beam (25 cm x 25 cm) | Beam | 50MPa | Concrete Rectangular | 250 | 250 | 625 | 6887.5 | 0.43 | 1053.13 | G300E | 2832014.77 | 22.22 | G300E | 625510.23 | 4.91
71 | Story1 | B65 | 50 MPa RC Beam (25 cm x 25 cm) | Beam | 50MPa | Concrete Rectangular | 250 | 250 | 625 | 4487.5 | 0.28 | 686.16 | G300E | 1642104.46 | 12.88 | G300E | 0 | 0
72 | Story1 | B66 | 50 MPa RC Beam (25 cm x 25 cm) | Beam | 50MPa | Concrete Rectangular | 250 | 250 | 625 | 7200 | 0.45 | 1100.92 | G300E | 3154539.13 | 24.75 | G300E | 729704.35 | 5.73
73 | Story1 | B67 | 50 MPa RC Beam (25 cm x 25 cm) | Beam | 50MPa | Concrete Rectangular | 250 | 250 | 625 | 4487.5 | 0.28 | 686.16 | G300E | 1456642.5 | 11.43 | G300E | 697357.5 | 5.47
74 | Story1 | B69 | 50 MPa RC Beam (25 cm x 25 cm) | Beam | 50MPa | Concrete Rectangular | 250 | 250 | 625 | 4487.5 | 0.28 | 686.16 | G300E | 1443479.17 | 11.33 | G300E | 697357.5 | 5.47
75 | Story1 | B7 | 50 MPa RC Beam (25 cm x 25 cm) | Beam | 50MPa | Concrete Rectangular | 250 | 250 | 625 | 4487.5 | 0.28 | 686.16 | G300E | 1714866.07 | 13.46 | G300E | 450326.23 | 3.53
76 | Story1 | B70 | 50 MPa RC Beam (25 cm x 25 cm) | Beam | 50MPa | Concrete Rectangular | 250 | 250 | 625 | 6887.5 | 0.43 | 1053.13 | G300E | 3017623.37 | 23.68 | G300E | 398876.09 | 3.13
77 | Story1 | B71 | 50 MPa RC Beam (25 cm x 25 cm) | Beam | 50MPa | Concrete Rectangular | 250 | 250 | 625 | 4487.5 | 0.28 | 686.16 | G300E | 1531199.11 | 12.01 | G300E | 0 | 0
78 | Story1 | B72 | 50 MPa RC Beam (25 cm x 25 cm) | Beam | 50MPa | Concrete Rectangular | 250 | 250 | 625 | 6887.5 | 0.43 | 1053.13 | G300E | 2832014.77 | 22.22 | G300E | 0 | 0
79 | Story1 | B73 | 50 MPa RC Beam (25 cm x 25 cm) | Beam | 50MPa | Concrete Rectangular | 250 | 250 | 625 | 4487.5 | 0.28 | 686.16 | G300E | 1564855.36 | 12.28 | G300E | 0 | 0
80 | Story1 | B74 | 50 MPa RC Beam (25 cm x 25 cm) | Beam | 50MPa | Concrete Rectangular | 250 | 250 | 625 | 6887.5 | 0.43 | 1053.13 | G300E | 3351081.82 | 26.29 | G300E | 381239.56 | 2.99
81 | Story1 | B75 | 50 MPa RC Beam (25 cm x 25 cm) | Beam | 50MPa | Concrete Rectangular | 250 | 250 | 625 | 4487.5 | 0.28 | 686.16 | G300E | 1669029.46 | 13.1 | G300E | 792364.29 | 6.22
82 | Story1 | B76 | 50 MPa RC Beam (25 cm x 25 cm) | Beam | 50MPa | Concrete Rectangular | 250 | 250 | 625 | 4487.5 | 0.28 | 686.16 | G300E | 1736983.04 | 13.63 | G300E | 802941.96 | 6.3
83 | Story1 | B77 | 50 MPa RC Beam (25 cm x 25 cm) | Beam | 50MPa | Concrete Rectangular | 250 | 250 | 625 | 6887.5 | 0.43 | 1053.13 | G300E | 3342002.84 | 26.22 | G300E | 693994.67 | 5.45
84 | Story1 | B78 | 50 MPa RC Beam (25 cm x 25 cm) | Beam | 50MPa | Concrete Rectangular | 250 | 250 | 625 | 4487.5 | 0.28 | 686.16 | G300E | 1796923.21 | 14.1 | G300E | 320215.18 | 2.51
85 | Story1 | B79 | 50 MPa RC Beam (25 cm x 25 cm) | Beam | 50MPa | Concrete Rectangular | 250 | 250 | 625 | 6887.5 | 0.43 | 1053.13 | G300E | 2801021.02 | 21.98 | G300E | 625510.23 | 4.91
86 | Story1 | B8 | 50 MPa RC Beam (25 cm x 25 cm) | Beam | 50MPa | Concrete Rectangular | 250 | 250 | 625 | 6887.5 | 0.43 | 1053.13 | G300E | 2351455.11 | 18.45 | G300E | 625510.23 | 4.91
87 | Story1 | B80 | 50 MPa RC Beam (25 cm x 25 cm) | Beam | 50MPa | Concrete Rectangular | 250 | 250 | 625 | 4487.5 | 0.28 | 686.16 | G300E | 1564855.36 | 12.28 | G300E | 213476.79 | 1.68
88 | Story1 | B81 | 50 MPa RC Beam (25 cm x 25 cm) | Beam | 50MPa | Concrete Rectangular | 250 | 250 | 625 | 6887.5 | 0.43 | 1053.13 | G300E | 2912473.3 | 22.85 | G300E | 521258.52 | 4.09
89 | Story1 | B82 | 50 MPa RC Beam (25 cm x 25 cm) | Beam | 50MPa | Concrete Rectangular | 250 | 250 | 625 | 4487.5 | 0.28 | 686.16 | G300E | 1554598.21 | 12.2 | G300E | 106738.39 | 0.84
90 | Story1 | B83 | 50 MPa RC Beam (25 cm x 25 cm) | Beam | 50MPa | Concrete Rectangular | 250 | 250 | 625 | 6887.5 | 0.43 | 1053.13 | G300E | 2473551.7 | 19.41 | G300E | 521258.52 | 4.09
91 | Story1 | B84 | 50 MPa RC Beam (25 cm x 25 cm) | Beam | 50MPa | Concrete Rectangular | 250 | 250 | 625 | 4487.5 | 0.28 | 686.16 | G300E | 1554598.21 | 12.2 | G300E | 0 | 0
92 | Story1 | B85 | 50 MPa RC Beam (25 cm x 25 cm) | Beam | 50MPa | Concrete Rectangular | 250 | 250 | 625 | 6887.5 | 0.43 | 1053.13 | G300E | 2912473.3 | 22.85 | G300E | 0 | 0
93 | Story1 | B86 | 50 MPa RC Beam (25 cm x 25 cm) | Beam | 50MPa | Concrete Rectangular | 250 | 250 | 625 | 4487.5 | 0.28 | 686.16 | G300E | 1529916.96 | 12 | G300E | 0 | 0
94 | Story1 | B87 | 50 MPa RC Beam (25 cm x 25 cm) | Beam | 50MPa | Concrete Rectangular | 250 | 250 | 625 | 6887.5 | 0.43 | 1053.13 | G300E | 2801021.02 | 21.98 | G300E | 0 | 0
95 | Story1 | B88 | 50 MPa RC Beam (25 cm x 25 cm) | Beam | 50MPa | Concrete Rectangular | 250 | 250 | 625 | 4487.5 | 0.28 | 686.16 | G300E | 1571266.07 | 12.33 | G300E | 320215.18 | 2.51
96 | Story1 | B89 | 50 MPa RC Beam (25 cm x 25 cm) | Beam | 50MPa | Concrete Rectangular | 250 | 250 | 625 | 6887.5 | 0.43 | 1053.13 | G300E | 3342002.84 | 26.22 | G300E | 381239.56 | 2.99
97 | Story1 | B9 | 50 MPa RC Beam (25 cm x 25 cm) | Beam | 50MPa | Concrete Rectangular | 250 | 250 | 625 | 4487.5 | 0.28 | 686.16 | G300E | 1720635.71 | 13.5 | G300E | 343587.84 | 2.7
98 | Story1 | B90 | 50 MPa RC Beam (25 cm x 25 cm) | Beam | 50MPa | Concrete Rectangular | 250 | 250 | 625 | 4487.5 | 0.28 | 686.16 | G300E | 1668067.86 | 13.09 | G300E | 802941.96 | 6.3
99 | Story1 | B91 | 50 MPa RC Beam (25 cm x 25 cm) | Beam | 50MPa | Concrete Rectangular | 250 | 250 | 625 | 4487.5 | 0.28 | 686.16 | G300E | 1754933.04 | 13.77 | G300E | 825058.93 | 6.47
100 | Story1 | B92 | 50 MPa RC Beam (25 cm x 25 cm) | Beam | 50MPa | Concrete Rectangular | 250 | 250 | 625 | 6887.5 | 0.43 | 1053.13 | G300E | 3418704.55 | 26.82 | G300E | 716822.82 | 5.62
101 | Story1 | B93 | 50 MPa RC Beam (25 cm x 25 cm) | Beam | 50MPa | Concrete Rectangular | 250 | 250 | 625 | 4487.5 | 0.28 | 686.16 | G300E | 1985718.75 | 15.58 | G300E | 343587.84 | 2.7
102 | Story1 | B94 | 50 MPa RC Beam (25 cm x 25 cm) | Beam | 50MPa | Concrete Rectangular | 250 | 250 | 625 | 6887.5 | 0.43 | 1053.13 | G300E | 2871461.36 | 22.53 | G300E | 625510.23 | 4.91
103 | Story1 | B95 | 50 MPa RC Beam (25 cm x 25 cm) | Beam | 50MPa | Concrete Rectangular | 250 | 250 | 625 | 4487.5 | 0.28 | 686.16 | G300E | 1743073.21 | 13.68 | G300E | 557064.63 | 4.37
104 | Story1 | B96 | 50 MPa RC Beam (25 cm x 25 cm) | Beam | 50MPa | Concrete Rectangular | 250 | 250 | 625 | 6887.5 | 0.43 | 1053.13 | G300E | 2926874.43 | 22.97 | G300E | 417006.82 | 3.27
105 | Story1 | B97 | 50 MPa RC Beam (25 cm x 25 cm) | Beam | 50MPa | Concrete Rectangular | 250 | 250 | 625 | 4487.5 | 0.28 | 686.16 | G300E | 1720956.25 | 13.5 | G300E | 450326.23 | 3.53
106 | Story1 | B98 | 50 MPa RC Beam (25 cm x 25 cm) | Beam | 50MPa | Concrete Rectangular | 250 | 250 | 625 | 6887.5 | 0.43 | 1053.13 | G300E | 2909655.68 | 22.83 | G300E | 208503.41 | 1.64
107 | Story1 | B99 | 50 MPa RC Beam (25 cm x 25 cm) | Beam | 50MPa | Concrete Rectangular | 250 | 250 | 625 | 4487.5 | 0.28 | 686.16 | G300E | 1720956.25 | 13.5 | G300E | 343587.84 | 2.7
108 | Story10 | B1 | 50 MPa RC Beam (25 cm x 25 cm) | Beam | 50MPa | Concrete Rectangular | 250 | 250 | 625 | 4537.5 | 0.28 | 693.81 | G300E | 1202437.5 | 9.43 | G300E | 942179.46 | 7.39
109 | Story10 | B10 | 50 MPa RC Beam (25 cm x 25 cm) | Beam | 50MPa | Concrete Rectangular | 250 | 250 | 625 | 6937.5 | 0.43 | 1060.78 | G300E | 2745357.95 | 21.54 | G300E | 664107.95 | 5.21
110 | Story10 | B100 | 50 MPa RC Beam (25 cm x 25 cm) | Beam | 50MPa | Concrete Rectangular | 250 | 250 | 625 | 6937.5 | 0.43 | 1060.78 | G300E | 3429963.07 | 26.91 | G300E | 361013.31 | 2.83
111 | Story10 | B101 | 50 MPa RC Beam (25 cm x 25 cm) | Beam | 50MPa | Concrete Rectangular | 250 | 250 | 625 | 4537.5 | 0.28 | 693.81 | G300E | 2179296.43 | 17.1 | G300E | 286754.6 | 2.25
112 | Story10 | B102 | 50 MPa RC Beam (25 cm x 25 cm) | Beam | 50MPa | Concrete Rectangular | 250 | 250 | 625 | 6937.5 | 0.43 | 1060.78 | G300E | 3508482.95 | 27.53 | G300E | 676038.88 | 5.3
113 | Story10 | B103 | 50 MPa RC Beam (25 cm x 25 cm) | Beam | 50MPa | Concrete Rectangular | 250 | 250 | 625 | 4537.5 | 0.28 | 693.81 | G300E | 2254165.18 | 17.69 | G300E | 71003.77 | 0.56
114 | Story10 | B104 | 50 MPa RC Beam (25 cm x 25 cm) | Beam | 50MPa | Concrete Rectangular | 250 | 250 | 625 | 6937.5 | 0.43 | 1060.78 | G300E | 4093440.34 | 32.12 | G300E | 389440.5 | 3.06
115 | Story10 | B105 | 50 MPa RC Beam (25 cm x 25 cm) | Beam | 50MPa | Concrete Rectangular | 250 | 250 | 625 | 4537.5 | 0.28 | 693.81 | G300E | 1200492.86 | 9.42 | G300E | 942179.46 | 7.39
116 | Story10 | B106 | 50 MPa RC Beam (25 cm x 25 cm) | Beam | 50MPa | Concrete Rectangular | 250 | 250 | 625 | 6937.5 | 0.43 | 1060.78 | G300E | 3187150.57 | 25.01 | G300E | 715482.51 | 5.61
117 | Story10 | B107 | 50 MPa RC Beam (25 cm x 25 cm) | Beam | 50MPa | Concrete Rectangular | 250 | 250 | 625 | 6937.5 | 0.43 | 1060.78 | G300E | 2793920.45 | 21.92 | G300E | 790875 | 6.21
118 | Story10 | B108 | 50 MPa RC Beam (25 cm x 25 cm) | Beam | 50MPa | Concrete Rectangular | 250 | 250 | 625 | 6937.5 | 0.43 | 1060.78 | G300E | 2745357.95 | 21.54 | G300E | 664107.95 | 5.21
119 | Story10 | B109 | 50 MPa RC Beam (25 cm x 25 cm) | Beam | 50MPa | Concrete Rectangular | 250 | 250 | 625 | 6937.5 | 0.43 | 1060.78 | G300E | 2678505.68 | 21.02 | G300E | 630051.14 | 4.94
120 | Story10 | B11 | 50 MPa RC Beam (25 cm x 25 cm) | Beam | 50MPa | Concrete Rectangular | 250 | 250 | 625 | 4537.5 | 0.28 | 693.81 | G300E | 2179296.43 | 17.1 | G300E | 286754.6 | 2.25
121 | Story10 | B110 | 50 MPa RC Beam (25 cm x 25 cm) | Beam | 50MPa | Concrete Rectangular | 250 | 250 | 625 | 6937.5 | 0.43 | 1060.78 | G300E | 2745357.95 | 21.54 | G300E | 664107.95 | 5.21
122 | Story10 | B111 | 50 MPa RC Beam (25 cm x 25 cm) | Beam | 50MPa | Concrete Rectangular | 250 | 250 | 625 | 6937.5 | 0.43 | 1060.78 | G300E | 2793920.45 | 21.92 | G300E | 790875 | 6.21
123 | Story10 | B112 | 50 MPa RC Beam (25 cm x 25 cm) | Beam | 50MPa | Concrete Rectangular | 250 | 250 | 625 | 6937.5 | 0.43 | 1060.78 | G300E | 3187150.57 | 25.01 | G300E | 715482.51 | 5.61
124 | Story10 | B12 | 50 MPa RC Beam (25 cm x 25 cm) | Beam | 50MPa | Concrete Rectangular | 250 | 250 | 625 | 6937.5 | 0.43 | 1060.78 | G300E | 2793920.45 | 21.92 | G300E | 790875 | 6.21
125 | Story10 | B13 | 50 MPa RC Beam (25 cm x 25 cm) | Beam | 50MPa | Concrete Rectangular | 250 | 250 | 625 | 4537.5 | 0.28 | 693.81 | G300E | 2178648.21 | 17.09 | G300E | 71003.77 | 0.56
126 | Story10 | B14 | 50 MPa RC Beam (25 cm x 25 cm) | Beam | 50MPa | Concrete Rectangular | 250 | 250 | 625 | 6937.5 | 0.43 | 1060.78 | G300E | 3113676.14 | 24.43 | G300E | 715482.51 | 5.61
127 | Story10 | B15 | 50 MPa RC Beam (25 cm x 25 cm) | Beam | 50MPa | Concrete Rectangular | 250 | 250 | 625 | 4537.5 | 0.28 | 693.81 | G300E | 1200492.86 | 9.42 | G300E | 942179.46 | 7.39
128 | Story10 | B16 | 50 MPa RC Beam (25 cm x 25 cm) | Beam | 50MPa | Concrete Rectangular | 250 | 250 | 625 | 4537.5 | 0.28 | 693.81 | G300E | 1236144.64 | 9.7 | G300E | 993712.5 | 7.8
129 | Story10 | B17 | 50 MPa RC Beam (25 cm x 25 cm) | Beam | 50MPa | Concrete Rectangular | 250 | 250 | 625 | 6937.5 | 0.43 | 1060.78 | G300E | 4167860.8 | 32.7 | G300E | 704476.32 | 5.53
130 | Story10 | B18 | 50 MPa RC Beam (25 cm x 25 cm) | Beam | 50MPa | Concrete Rectangular | 250 | 250 | 625 | 4537.5 | 0.28 | 693.81 | G300E | 2093408.04 | 16.43 | G300E | 47266.17 | 0.37
131 | Story10 | B19 | 50 MPa RC Beam (25 cm x 25 cm) | Beam | 50MPa | Concrete Rectangular | 250 | 250 | 625 | 6937.5 | 0.43 | 1060.78 | G300E | 3509744.32 | 27.54 | G300E | 676038.88 | 5.3
132 | Story10 | B2 | 50 MPa RC Beam (25 cm x 25 cm) | Beam | 50MPa | Concrete Rectangular | 250 | 250 | 625 | 6937.5 | 0.43 | 1060.78 | G300E | 3188411.93 | 25.02 | G300E | 715482.51 | 5.61
133 | Story10 | B20 | 50 MPa RC Beam (25 cm x 25 cm) | Beam | 50MPa | Concrete Rectangular | 250 | 250 | 625 | 4537.5 | 0.28 | 693.81 | G300E | 2058728.57 | 16.15 | G300E | 694832.24 | 5.45
134 | Story10 | B21 | 50 MPa RC Beam (25 cm x 25 cm) | Beam | 50MPa | Concrete Rectangular | 250 | 250 | 625 | 6937.5 | 0.43 | 1060.78 | G300E | 3545351.56 | 27.82 | G300E | 427186.68 | 3.35
135 | Story10 | B22 | 50 MPa RC Beam (25 cm x 25 cm) | Beam | 50MPa | Concrete Rectangular | 250 | 250 | 625 | 4537.5 | 0.28 | 693.81 | G300E | 1932326.79 | 15.16 | G300E | 718465.32 | 5.64
136 | Story10 | B23 | 50 MPa RC Beam (25 cm x 25 cm) | Beam | 50MPa | Concrete Rectangular | 250 | 250 | 625 | 6937.5 | 0.43 | 1060.78 | G300E | 3391491.48 | 26.61 | G300E | 420034.09 | 3.3
137 | Story10 | B24 | 50 MPa RC Beam (25 cm x 25 cm) | Beam | 50MPa | Concrete Rectangular | 250 | 250 | 625 | 4537.5 | 0.28 | 693.81 | G300E | 1940105.36 | 15.22 | G300E | 718465.32 | 5.64
138 | Story10 | B25 | 50 MPa RC Beam (25 cm x 25 cm) | Beam | 50MPa | Concrete Rectangular | 250 | 250 | 625 | 6937.5 | 0.43 | 1060.78 | G300E | 3430593.75 | 26.92 | G300E | 361013.31 | 2.83
139 | Story10 | B26 | 50 MPa RC Beam (25 cm x 25 cm) | Beam | 50MPa | Concrete Rectangular | 250 | 250 | 625 | 4537.5 | 0.28 | 693.81 | G300E | 2039606.25 | 16 | G300E | 694832.24 | 5.45
140 | Story10 | B27 | 50 MPa RC Beam (25 cm x 25 cm) | Beam | 50MPa | Concrete Rectangular | 250 | 250 | 625 | 6937.5 | 0.43 | 1060.78 | G300E | 3508482.95 | 27.53 | G300E | 676038.88 | 5.3
141 | Story10 | B28 | 50 MPa RC Beam (25 cm x 25 cm) | Beam | 50MPa | Concrete Rectangular | 250 | 250 | 625 | 4537.5 | 0.28 | 693.81 | G300E | 2074285.71 | 16.28 | G300E | 47266.17 | 0.37
142 | Story10 | B29 | 50 MPa RC Beam (25 cm x 25 cm) | Beam | 50MPa | Concrete Rectangular | 250 | 250 | 625 | 6937.5 | 0.43 | 1060.78 | G300E | 4093440.34 | 32.12 | G300E | 389440.5 | 3.06
143 | Story10 | B3 | 50 MPa RC Beam (25 cm x 25 cm) | Beam | 50MPa | Concrete Rectangular | 250 | 250 | 625 | 4537.5 | 0.28 | 693.81 | G300E | 2344266.96 | 18.39 | G300E | 71423.49 | 0.56
144 | Story10 | B30 | 50 MPa RC Beam (25 cm x 25 cm) | Beam | 50MPa | Concrete Rectangular | 250 | 250 | 625 | 4537.5 | 0.28 | 693.81 | G300E | 1071822.32 | 8.41 | G300E | 993712.5 | 7.8
145 | Story10 | B31 | 50 MPa RC Beam (25 cm x 25 cm) | Beam | 50MPa | Concrete Rectangular | 250 | 250 | 625 | 4537.5 | 0.28 | 693.81 | G300E | 1237441.07 | 9.71 | G300E | 920788.39 | 7.22
146 | Story10 | B32 | 50 MPa RC Beam (25 cm x 25 cm) | Beam | 50MPa | Concrete Rectangular | 250 | 250 | 625 | 6937.5 | 0.43 | 1060.78 | G300E | 4034786.93 | 31.66 | G300E | 702095.5 | 5.51
147 | Story10 | B33 | 50 MPa RC Beam (25 cm x 25 cm) | Beam | 50MPa | Concrete Rectangular | 250 | 250 | 625 | 4537.5 | 0.28 | 693.81 | G300E | 1976081.25 | 15.51 | G300E | 47266.17 | 0.37
148 | Story10 | B34 | 50 MPa RC Beam (25 cm x 25 cm) | Beam | 50MPa | Concrete Rectangular | 250 | 250 | 625 | 6937.5 | 0.43 | 1060.78 | G300E | 3480732.95 | 27.31 | G300E | 676038.88 | 5.3
149 | Story10 | B35 | 50 MPa RC Beam (25 cm x 25 cm) | Beam | 50MPa | Concrete Rectangular | 250 | 250 | 625 | 4537.5 | 0.28 | 693.81 | G300E | 2085305.36 | 16.36 | G300E | 478976.88 | 3.76
150 | Story10 | B36 | 50 MPa RC Beam (25 cm x 25 cm) | Beam | 50MPa | Concrete Rectangular | 250 | 250 | 625 | 6937.5 | 0.43 | 1060.78 | G300E | 2641295.45 | 20.72 | G300E | 676038.88 | 5.3
151 | Story10 | B37 | 50 MPa RC Beam (25 cm x 25 cm) | Beam | 50MPa | Concrete Rectangular | 250 | 250 | 625 | 4800 | 0.3 | 733.94 | G300E | 2160000 | 16.95 | G300E | 693413.6 | 5.44
152 | Story10 | B38 | 50 MPa RC Beam (25 cm x 25 cm) | Beam | 50MPa | Concrete Rectangular | 250 | 250 | 625 | 6937.5 | 0.43 | 1060.78 | G300E | 2726437.5 | 21.39 | G300E | 630051.14 | 4.94
153 | Story10 | B39 | 50 MPa RC Beam (25 cm x 25 cm) | Beam | 50MPa | Concrete Rectangular | 250 | 250 | 625 | 4800 | 0.3 | 733.94 | G300E | 2201920 | 17.28 | G300E | 745920 | 5.85
154 | Story10 | B4 | 50 MPa RC Beam (25 cm x 25 cm) | Beam | 50MPa | Concrete Rectangular | 250 | 250 | 625 | 6937.5 | 0.43 | 1060.78 | G300E | 2783325 | 21.84 | G300E | 1047007.5 | 8.22
155 | Story10 | B40 | 50 MPa RC Beam (25 cm x 25 cm) | Beam | 50MPa | Concrete Rectangular | 250 | 250 | 625 | 6937.5 | 0.43 | 1060.78 | G300E | 3386130.68 | 26.57 | G300E | 676038.88 | 5.3
156 | Story10 | B41 | 50 MPa RC Beam (25 cm x 25 cm) | Beam | 50MPa | Concrete Rectangular | 250 | 250 | 625 | 4537.5 | 0.28 | 693.81 | G300E | 1985156.25 | 15.58 | G300E | 586904.56 | 4.61
157 | Story10 | B42 | 50 MPa RC Beam (25 cm x 25 cm) | Beam | 50MPa | Concrete Rectangular | 250 | 250 | 625 | 6937.5 | 0.43 | 1060.78 | G300E | 3481994.32 | 27.32 | G300E | 676038.88 | 5.3
158 | Story10 | B43 | 50 MPa RC Beam (25 cm x 25 cm) | Beam | 50MPa | Concrete Rectangular | 250 | 250 | 625 | 4537.5 | 0.28 | 693.81 | G300E | 1861023.21 | 14.6 | G300E | 47266.17 | 0.37
159 | Story10 | B44 | 50 MPa RC Beam (25 cm x 25 cm) | Beam | 50MPa | Concrete Rectangular | 250 | 250 | 625 | 6937.5 | 0.43 | 1060.78 | G300E | 4033840.91 | 31.65 | G300E | 387072.29 | 3.04
160 | Story10 | B45 | 50 MPa RC Beam (25 cm x 25 cm) | Beam | 50MPa | Concrete Rectangular | 250 | 250 | 625 | 4537.5 | 0.28 | 693.81 | G300E | 1070525.89 | 8.4 | G300E | 920788.39 | 7.22
161 | Story10 | B46 | 50 MPa RC Beam (25 cm x 25 cm) | Beam | 50MPa | Concrete Rectangular | 250 | 250 | 625 | 4537.5 | 0.28 | 693.81 | G300E | 1234848.21 | 9.69 | G300E | 849808.93 | 6.67
162 | Story10 | B47 | 50 MPa RC Beam (25 cm x 25 cm) | Beam | 50MPa | Concrete Rectangular | 250 | 250 | 625 | 6937.5 | 0.43 | 1060.78 | G300E | 4327107.95 | 33.95 | G300E | 745020.49 | 5.85
163 | Story10 | B48 | 50 MPa RC Beam (25 cm x 25 cm) | Beam | 50MPa | Concrete Rectangular | 250 | 250 | 625 | 4537.5 | 0.28 | 693.81 | G300E | 1673689.29 | 13.13 | G300E | 0 | 0
164 | Story10 | B49 | 50 MPa RC Beam (25 cm x 25 cm) | Beam | 50MPa | Concrete Rectangular | 250 | 250 | 625 | 6937.5 | 0.43 | 1060.78 | G300E | 3842744.32 | 30.15 | G300E | 699032.75 | 5.48
165 | Story10 | B5 | 50 MPa RC Beam (25 cm x 25 cm) | Beam | 50MPa | Concrete Rectangular | 250 | 250 | 625 | 4537.5 | 0.28 | 693.81 | G300E | 2214300 | 17.37 | G300E | 276523.26 | 2.17
166 | Story10 | B50 | 50 MPa RC Beam (25 cm x 25 cm) | Beam | 50MPa | Concrete Rectangular | 250 | 250 | 625 | 4537.5 | 0.28 | 693.81 | G300E | 1389771.43 | 10.9 | G300E | 431710.71 | 3.39
167 | Story10 | B51 | 50 MPa RC Beam (25 cm x 25 cm) | Beam | 50MPa | Concrete Rectangular | 250 | 250 | 625 | 7200 | 0.45 | 1100.92 | G300E | 3971895.65 | 31.16 | G300E | 752530.7 | 5.9
168 | Story10 | B55 | 50 MPa RC Beam (25 cm x 25 cm) | Beam | 50MPa | Concrete Rectangular | 250 | 250 | 625 | 6937.5 | 0.43 | 1060.78 | G300E | 3821959.24 | 29.99 | G300E | 725094.68 | 5.69
169 | Story10 | B56 | 50 MPa RC Beam (25 cm x 25 cm) | Beam | 50MPa | Concrete Rectangular | 250 | 250 | 625 | 4537.5 | 0.28 | 693.81 | G300E | 1389771.43 | 10.9 | G300E | 431710.71 | 3.39
170 | Story10 | B57 | 50 MPa RC Beam (25 cm x 25 cm) | Beam | 50MPa | Concrete Rectangular | 250 | 250 | 625 | 6937.5 | 0.43 | 1060.78 | G300E | 3843059.66 | 30.15 | G300E | 699032.75 | 5.48
171 | Story10 | B58 | 50 MPa RC Beam (25 cm x 25 cm) | Beam | 50MPa | Concrete Rectangular | 250 | 250 | 625 | 4537.5 | 0.28 | 693.81 | G300E | 1522655.36 | 11.95 | G300E | 0 | 0
172 | Story10 | B59 | 50 MPa RC Beam (25 cm x 25 cm) | Beam | 50MPa | Concrete Rectangular | 250 | 250 | 625 | 6937.5 | 0.43 | 1060.78 | G300E | 4327107.95 | 33.95 | G300E | 429994.92 | 3.37
173 | Story10 | B6 | 50 MPa RC Beam (25 cm x 25 cm) | Beam | 50MPa | Concrete Rectangular | 250 | 250 | 625 | 6937.5 | 0.43 | 1060.78 | G300E | 2721707.39 | 21.36 | G300E | 650863.64 | 5.11
174 | Story10 | B60 | 50 MPa RC Beam (25 cm x 25 cm) | Beam | 50MPa | Concrete Rectangular | 250 | 250 | 625 | 4537.5 | 0.28 | 693.81 | G300E | 1068257.14 | 8.38 | G300E | 849808.93 | 6.67
175 | Story10 | B61 | 50 MPa RC Beam (25 cm x 25 cm) | Beam | 50MPa | Concrete Rectangular | 250 | 250 | 625 | 4537.5 | 0.28 | 693.81 | G300E | 1237441.07 | 9.71 | G300E | 920788.39 | 7.22
176 | Story10 | B62 | 50 MPa RC Beam (25 cm x 25 cm) | Beam | 50MPa | Concrete Rectangular | 250 | 250 | 625 | 6937.5 | 0.43 | 1060.78 | G300E | 4327107.95 | 33.95 | G300E | 745020.49 | 5.85
177 | Story10 | B63 | 50 MPa RC Beam (25 cm x 25 cm) | Beam | 50MPa | Concrete Rectangular | 250 | 250 | 625 | 4537.5 | 0.28 | 693.81 | G300E | 1976081.25 | 15.51 | G300E | 47266.17 | 0.37
178 | Story10 | B64 | 50 MPa RC Beam (25 cm x 25 cm) | Beam | 50MPa | Concrete Rectangular | 250 | 250 | 625 | 6937.5 | 0.43 | 1060.78 | G300E | 3843059.66 | 30.15 | G300E | 699032.75 | 5.48
179 | Story10 | B65 | 50 MPa RC Beam (25 cm x 25 cm) | Beam | 50MPa | Concrete Rectangular | 250 | 250 | 625 | 4537.5 | 0.28 | 693.81 | G300E | 2084333.04 | 16.35 | G300E | 478976.88 | 3.76
180 | Story10 | B66 | 50 MPa RC Beam (25 cm x 25 cm) | Beam | 50MPa | Concrete Rectangular | 250 | 250 | 625 | 7200 | 0.45 | 1100.92 | G300E | 3969391.3 | 31.15 | G300E | 752530.7 | 5.9
181 | Story10 | B67 | 50 MPa RC Beam (25 cm x 25 cm) | Beam | 50MPa | Concrete Rectangular | 250 | 250 | 625 | 4537.5 | 0.28 | 693.81 | G300E | 2092997.5 | 16.42 | G300E | 706337.5 | 5.54
182 | Story10 | B69 | 50 MPa RC Beam (25 cm x 25 cm) | Beam | 50MPa | Concrete Rectangular | 250 | 250 | 625 | 4537.5 | 0.28 | 693.81 | G300E | 2014952.5 | 15.81 | G300E | 706337.5 | 5.54
183 | Story10 | B7 | 50 MPa RC Beam (25 cm x 25 cm) | Beam | 50MPa | Concrete Rectangular | 250 | 250 | 625 | 4537.5 | 0.28 | 693.81 | G300E | 2050625.89 | 16.09 | G300E | 371049.2 | 2.91
184 | Story10 | B70 | 50 MPa RC Beam (25 cm x 25 cm) | Beam | 50MPa | Concrete Rectangular | 250 | 250 | 625 | 6937.5 | 0.43 | 1060.78 | G300E | 3825578.8 | 30.02 | G300E | 725094.68 | 5.69
185 | Story10 | B71 | 50 MPa RC Beam (25 cm x 25 cm) | Beam | 50MPa | Concrete Rectangular | 250 | 250 | 625 | 4537.5 | 0.28 | 693.81 | G300E | 1985480.36 | 15.58 | G300E | 586904.56 | 4.61
186 | Story10 | B72 | 50 MPa RC Beam (25 cm x 25 cm) | Beam | 50MPa | Concrete Rectangular | 250 | 250 | 625 | 6937.5 | 0.43 | 1060.78 | G300E | 3843059.66 | 30.15 | G300E | 699032.75 | 5.48
187 | Story10 | B73 | 50 MPa RC Beam (25 cm x 25 cm) | Beam | 50MPa | Concrete Rectangular | 250 | 250 | 625 | 4537.5 | 0.28 | 693.81 | G300E | 1860699.11 | 14.6 | G300E | 47266.17 | 0.37
188 | Story10 | B74 | 50 MPa RC Beam (25 cm x 25 cm) | Beam | 50MPa | Concrete Rectangular | 250 | 250 | 625 | 6937.5 | 0.43 | 1060.78 | G300E | 4327107.95 | 33.95 | G300E | 429994.92 | 3.37
189 | Story10 | B75 | 50 MPa RC Beam (25 cm x 25 cm) | Beam | 50MPa | Concrete Rectangular | 250 | 250 | 625 | 4537.5 | 0.28 | 693.81 | G300E | 1070525.89 | 8.4 | G300E | 920788.39 | 7.22
190 | Story10 | B76 | 50 MPa RC Beam (25 cm x 25 cm) | Beam | 50MPa | Concrete Rectangular | 250 | 250 | 625 | 4537.5 | 0.28 | 693.81 | G300E | 1236144.64 | 9.7 | G300E | 993712.5 | 7.8
191 | Story10 | B77 | 50 MPa RC Beam (25 cm x 25 cm) | Beam | 50MPa | Concrete Rectangular | 250 | 250 | 625 | 6937.5 | 0.43 | 1060.78 | G300E | 4033840.91 | 31.65 | G300E | 702097.07 | 5.51
192 | Story10 | B78 | 50 MPa RC Beam (25 cm x 25 cm) | Beam | 50MPa | Concrete Rectangular | 250 | 250 | 625 | 4537.5 | 0.28 | 693.81 | G300E | 2093408.04 | 16.43 | G300E | 155193.84 | 1.22
193 | Story10 | B79 | 50 MPa RC Beam (25 cm x 25 cm) | Beam | 50MPa | Concrete Rectangular | 250 | 250 | 625 | 6937.5 | 0.43 | 1060.78 | G300E | 3481678.98 | 27.32 | G300E | 676038.88 | 5.3
194 | Story10 | B8 | 50 MPa RC Beam (25 cm x 25 cm) | Beam | 50MPa | Concrete Rectangular | 250 | 250 | 625 | 6937.5 | 0.43 | 1060.78 | G300E | 2678505.68 | 21.02 | G300E | 630051.14 | 4.94
195 | Story10 | B80 | 50 MPa RC Beam (25 cm x 25 cm) | Beam | 50MPa | Concrete Rectangular | 250 | 250 | 625 | 4537.5 | 0.28 | 693.81 | G300E | 2046736.61 | 16.06 | G300E | 694832.24 | 5.45
196 | Story10 | B81 | 50 MPa RC Beam (25 cm x 25 cm) | Beam | 50MPa | Concrete Rectangular | 250 | 250 | 625 | 6937.5 | 0.43 | 1060.78 | G300E | 3386761.36 | 26.57 | G300E | 676038.88 | 5.3
197 | Story10 | B82 | 50 MPa RC Beam (25 cm x 25 cm) | Beam | 50MPa | Concrete Rectangular | 250 | 250 | 625 | 4537.5 | 0.28 | 693.81 | G300E | 1940753.57 | 15.23 | G300E | 718465.32 | 5.64
198 | Story10 | B83 | 50 MPa RC Beam (25 cm x 25 cm) | Beam | 50MPa | Concrete Rectangular | 250 | 250 | 625 | 6937.5 | 0.43 | 1060.78 | G300E | 2732113.64 | 21.44 | G300E | 630051.14 | 4.94
199 | Story10 | B84 | 50 MPa RC Beam (25 cm x 25 cm) | Beam | 50MPa | Concrete Rectangular | 250 | 250 | 625 | 4537.5 | 0.28 | 693.81 | G300E | 1940753.57 | 15.23 | G300E | 718465.32 | 5.64
200 | Story10 | B85 | 50 MPa RC Beam (25 cm x 25 cm) | Beam | 50MPa | Concrete Rectangular | 250 | 250 | 625 | 6937.5 | 0.43 | 1060.78 | G300E | 3386761.36 | 26.57 | G300E | 676038.88 | 5.3
201 | Story10 | B86 | 50 MPa RC Beam (25 cm x 25 cm) | Beam | 50MPa | Concrete Rectangular | 250 | 250 | 625 | 4537.5 | 0.28 | 693.81 | G300E | 2039606.25 | 16 | G300E | 694832.24 | 5.45
202 | Story10 | B87 | 50 MPa RC Beam (25 cm x 25 cm) | Beam | 50MPa | Concrete Rectangular | 250 | 250 | 625 | 6937.5 | 0.43 | 1060.78 | G300E | 3481678.98 | 27.32 | G300E | 676038.88 | 5.3
203 | Story10 | B88 | 50 MPa RC Beam (25 cm x 25 cm) | Beam | 50MPa | Concrete Rectangular | 250 | 250 | 625 | 4537.5 | 0.28 | 693.81 | G300E | 2074285.71 | 16.28 | G300E | 155193.84 | 1.22
204 | Story10 | B89 | 50 MPa RC Beam (25 cm x 25 cm) | Beam | 50MPa | Concrete Rectangular | 250 | 250 | 625 | 6937.5 | 0.43 | 1060.78 | G300E | 4033840.91 | 31.65 | G300E | 387072.29 | 3.04
205 | Story10 | B9 | 50 MPa RC Beam (25 cm x 25 cm) | Beam | 50MPa | Concrete Rectangular | 250 | 250 | 625 | 4537.5 | 0.28 | 693.81 | G300E | 2058404.46 | 16.15 | G300E | 371049.2 | 2.91
206 | Story10 | B90 | 50 MPa RC Beam (25 cm x 25 cm) | Beam | 50MPa | Concrete Rectangular | 250 | 250 | 625 | 4537.5 | 0.28 | 693.81 | G300E | 1071822.32 | 8.41 | G300E | 993712.5 | 7.8
207 | Story10 | B91 | 50 MPa RC Beam (25 cm x 25 cm) | Beam | 50MPa | Concrete Rectangular | 250 | 250 | 625 | 4537.5 | 0.28 | 693.81 | G300E | 1202437.5 | 9.43 | G300E | 942179.46 | 7.39
208 | Story10 | B92 | 50 MPa RC Beam (25 cm x 25 cm) | Beam | 50MPa | Concrete Rectangular | 250 | 250 | 625 | 6937.5 | 0.43 | 1060.78 | G300E | 4166914.77 | 32.7 | G300E | 704465.28 | 5.53
209 | Story10 | B93 | 50 MPa RC Beam (25 cm x 25 cm) | Beam | 50MPa | Concrete Rectangular | 250 | 250 | 625 | 4537.5 | 0.28 | 693.81 | G300E | 2340053.57 | 18.36 | G300E | 71004.58 | 0.56
210 | Story10 | B94 | 50 MPa RC Beam (25 cm x 25 cm) | Beam | 50MPa | Concrete Rectangular | 250 | 250 | 625 | 6937.5 | 0.43 | 1060.78 | G300E | 3508482.95 | 27.53 | G300E | 676038.88 | 5.3
211 | Story10 | B95 | 50 MPa RC Beam (25 cm x 25 cm) | Beam | 50MPa | Concrete Rectangular | 250 | 250 | 625 | 4537.5 | 0.28 | 693.81 | G300E | 2186750.89 | 17.16 | G300E | 286754.6 | 2.25
212 | Story10 | B96 | 50 MPa RC Beam (25 cm x 25 cm) | Beam | 50MPa | Concrete Rectangular | 250 | 250 | 625 | 6937.5 | 0.43 | 1060.78 | G300E | 3429963.07 | 26.91 | G300E | 466021.83 | 3.66
213 | Story10 | B97 | 50 MPa RC Beam (25 cm x 25 cm) | Beam | 50MPa | Concrete Rectangular | 250 | 250 | 625 | 4537.5 | 0.28 | 693.81 | G300E | 2058404.46 | 16.15 | G300E | 478976.88 | 3.76
214 | Story10 | B98 | 50 MPa RC Beam (25 cm x 25 cm) | Beam | 50MPa | Concrete Rectangular | 250 | 250 | 625 | 6937.5 | 0.43 | 1060.78 | G300E | 3394329.55 | 26.63 | G300E | 420034.09 | 3.3
215 | Story10 | B99 | 50 MPa RC Beam (25 cm x 25 cm) | Beam | 50MPa | Concrete Rectangular | 250 | 250 | 625 | 4537.5 | 0.28 | 693.81 | G300E | 2058404.46 | 16.15 | G300E | 478976.88 | 3.76
216 | Story11 | B1 | 50 MPa RC Beam (25 cm x 25 cm) | Beam | 50MPa | Concrete Rectangular | 250 | 250 | 625 | 4550 | 0.28 | 695.72 | G300E | 1141725 | 8.96 | G300E | 975975 | 7.66
217 | Story11 | B10 | 50 MPa RC Beam (25 cm x 25 cm) | Beam | 50MPa | Concrete Rectangular | 250 | 250 | 625 | 6950 | 0.43 | 1062.69 | G300E | 2758834.09 | 21.65 | G300E | 678572.73 | 5.32
218 | Story11 | B100 | 50 MPa RC Beam (25 cm x 25 cm) | Beam | 50MPa | Concrete Rectangular | 250 | 250 | 625 | 6950 | 0.43 | 1062.69 | G300E | 3448147.73 | 27.06 | G300E | 361663.78 | 2.84
219 | Story11 | B101 | 50 MPa RC Beam (25 cm x 25 cm) | Beam | 50MPa | Concrete Rectangular | 250 | 250 | 625 | 4550 | 0.28 | 695.72 | G300E | 2169700 | 17.02 | G300E | 395769.56 | 3.11
220 | Story11 | B102 | 50 MPa RC Beam (25 cm x 25 cm) | Beam | 50MPa | Concrete Rectangular | 250 | 250 | 625 | 6950 | 0.43 | 1062.69 | G300E | 3544815.91 | 27.81 | G300E | 677256.97 | 5.31
221 | Story11 | B103 | 50 MPa RC Beam (25 cm x 25 cm) | Beam | 50MPa | Concrete Rectangular | 250 | 250 | 625 | 4550 | 0.28 | 695.72 | G300E | 2245750 | 17.62 | G300E | 73144.5 | 0.57
222 | Story11 | B104 | 50 MPa RC Beam (25 cm x 25 cm) | Beam | 50MPa | Concrete Rectangular | 250 | 250 | 625 | 6950 | 0.43 | 1062.69 | G300E | 4127984.09 | 32.39 | G300E | 391829.15 | 3.07
223 | Story11 | B105 | 50 MPa RC Beam (25 cm x 25 cm) | Beam | 50MPa | Concrete Rectangular | 250 | 250 | 625 | 4550 | 0.28 | 695.72 | G300E | 1141400 | 8.96 | G300E | 975975 | 7.66
224 | Story11 | B106 | 50 MPa RC Beam (25 cm x 25 cm) | Beam | 50MPa | Concrete Rectangular | 250 | 250 | 625 | 6950 | 0.43 | 1062.69 | G300E | 3226379.55 | 25.32 | G300E | 839976.21 | 6.59
225 | Story11 | B107 | 50 MPa RC Beam (25 cm x 25 cm) | Beam | 50MPa | Concrete Rectangular | 250 | 250 | 625 | 6950 | 0.43 | 1062.69 | G300E | 2834020.45 | 22.24 | G300E | 830209.09 | 6.51
226 | Story11 | B108 | 50 MPa RC Beam (25 cm x 25 cm) | Beam | 50MPa | Concrete Rectangular | 250 | 250 | 625 | 6950 | 0.43 | 1062.69 | G300E | 2758834.09 | 21.65 | G300E | 678572.73 | 5.32
227 | Story11 | B109 | 50 MPa RC Beam (25 cm x 25 cm) | Beam | 50MPa | Concrete Rectangular | 250 | 250 | 625 | 6950 | 0.43 | 1062.69 | G300E | 2670695.45 | 20.96 | G300E | 631186.36 | 4.95
228 | Story11 | B11 | 50 MPa RC Beam (25 cm x 25 cm) | Beam | 50MPa | Concrete Rectangular | 250 | 250 | 625 | 4550 | 0.28 | 695.72 | G300E | 2169700 | 17.02 | G300E | 395769.56 | 3.11
229 | Story11 | B110 | 50 MPa RC Beam (25 cm x 25 cm) | Beam | 50MPa | Concrete Rectangular | 250 | 250 | 625 | 6950 | 0.43 | 1062.69 | G300E | 2758834.09 | 21.65 | G300E | 678572.73 | 5.32
230 | Story11 | B111 | 50 MPa RC Beam (25 cm x 25 cm) | Beam | 50MPa | Concrete Rectangular | 250 | 250 | 625 | 6950 | 0.43 | 1062.69 | G300E | 2834020.45 | 22.24 | G300E | 830209.09 | 6.51
231 | Story11 | B112 | 50 MPa RC Beam (25 cm x 25 cm) | Beam | 50MPa | Concrete Rectangular | 250 | 250 | 625 | 6950 | 0.43 | 1062.69 | G300E | 3226379.55 | 25.32 | G300E | 839976.21 | 6.59
232 | Story11 | B12 | 50 MPa RC Beam (25 cm x 25 cm) | Beam | 50MPa | Concrete Rectangular | 250 | 250 | 625 | 6950 | 0.43 | 1062.69 | G300E | 2834020.45 | 22.24 | G300E | 830209.09 | 6.51
233 | Story11 | B13 | 50 MPa RC Beam (25 cm x 25 cm) | Beam | 50MPa | Concrete Rectangular | 250 | 250 | 625 | 4550 | 0.28 | 695.72 | G300E | 2245750 | 17.62 | G300E | 73144.5 | 0.57
234 | Story11 | B14 | 50 MPa RC Beam (25 cm x 25 cm) | Beam | 50MPa | Concrete Rectangular | 250 | 250 | 625 | 6950 | 0.43 | 1062.69 | G300E | 3226379.55 | 25.32 | G300E | 839976.21 | 6.59
235 | Story11 | B15 | 50 MPa RC Beam (25 cm x 25 cm) | Beam | 50MPa | Concrete Rectangular | 250 | 250 | 625 | 4550 | 0.28 | 695.72 | G300E | 1141400 | 8.96 | G300E | 975975 | 7.66
236 | Story11 | B16 | 50 MPa RC Beam (25 cm x 25 cm) | Beam | 50MPa | Concrete Rectangular | 250 | 250 | 625 | 4550 | 0.28 | 695.72 | G300E | 1238250 | 9.72 | G300E | 1017900 | 7.99
237 | Story11 | B17 | 50 MPa RC Beam (25 cm x 25 cm) | Beam | 50MPa | Concrete Rectangular | 250 | 250 | 625 | 6950 | 0.43 | 1062.69 | G300E | 4129247.73 | 32.4 | G300E | 707432.6 | 5.55
238 | Story11 | B18 | 50 MPa RC Beam (25 cm x 25 cm) | Beam | 50MPa | Concrete Rectangular | 250 | 250 | 625 | 4550 | 0.28 | 695.72 | G300E | 2128100 | 16.7 | G300E | 696746.38 | 5.47
239 | Story11 | B19 | 50 MPa RC Beam (25 cm x 25 cm) | Beam | 50MPa | Concrete Rectangular | 250 | 250 | 625 | 6950 | 0.43 | 1062.69 | G300E | 3547027.27 | 27.83 | G300E | 677256.97 | 5.31
240 | Story11 | B2 | 50 MPa RC Beam (25 cm x 25 cm) | Beam | 50MPa | Concrete Rectangular | 250 | 250 | 625 | 6950 | 0.43 | 1062.69 | G300E | 3227643.18 | 25.33 | G300E | 840923.94 | 6.6
241 | Story11 | B20 | 50 MPa RC Beam (25 cm x 25 cm) | Beam | 50MPa | Concrete Rectangular | 250 | 250 | 625 | 4550 | 0.28 | 695.72 | G300E | 2097225 | 16.46 | G300E | 696746.38 | 5.47
242 | Story11 | B21 | 50 MPa RC Beam (25 cm x 25 cm) | Beam | 50MPa | Concrete Rectangular | 250 | 250 | 625 | 6950 | 0.43 | 1062.69 | G300E | 3555793.75 | 27.9 | G300E | 427956.39 | 3.36
243 | Story11 | B22 | 50 MPa RC Beam (25 cm x 25 cm) | Beam | 50MPa | Concrete Rectangular | 250 | 250 | 625 | 4550 | 0.28 | 695.72 | G300E | 1971125 | 15.47 | G300E | 720444.56 | 5.65
244 | Story11 | B23 | 50 MPa RC Beam (25 cm x 25 cm) | Beam | 50MPa | Concrete Rectangular | 250 | 250 | 625 | 6950 | 0.43 | 1062.69 | G300E | 3367275 | 26.42 | G300E | 210395.45 | 1.65
245 | Story11 | B24 | 50 MPa RC Beam (25 cm x 25 cm) | Beam | 50MPa | Concrete Rectangular | 250 | 250 | 625 | 4550 | 0.28 | 695.72 | G300E | 1978275 | 15.52 | G300E | 720444.56 | 5.65
246 | Story11 | B25 | 50 MPa RC Beam (25 cm x 25 cm) | Beam | 50MPa | Concrete Rectangular | 250 | 250 | 625 | 6950 | 0.43 | 1062.69 | G300E | 3448779.55 | 27.06 | G300E | 361663.78 | 2.84
247 | Story11 | B26 | 50 MPa RC Beam (25 cm x 25 cm) | Beam | 50MPa | Concrete Rectangular | 250 | 250 | 625 | 4550 | 0.28 | 695.72 | G300E | 2083900 | 16.35 | G300E | 696746.38 | 5.47
248 | Story11 | B27 | 50 MPa RC Beam (25 cm x 25 cm) | Beam | 50MPa | Concrete Rectangular | 250 | 250 | 625 | 6950 | 0.43 | 1062.69 | G300E | 3544815.91 | 27.81 | G300E | 677256.97 | 5.31
249 | Story11 | B28 | 50 MPa RC Beam (25 cm x 25 cm) | Beam | 50MPa | Concrete Rectangular | 250 | 250 | 625 | 4550 | 0.28 | 695.72 | G300E | 2119650 | 16.63 | G300E | 696746.38 | 5.47
250 | Story11 | B29 | 50 MPa RC Beam (25 cm x 25 cm) | Beam | 50MPa | Concrete Rectangular | 250 | 250 | 625 | 6950 | 0.43 | 1062.69 | G300E | 4127984.09 | 32.39 | G300E | 391828.36 | 3.07
251 | Story11 | B3 | 50 MPa RC Beam (25 cm x 25 cm) | Beam | 50MPa | Concrete Rectangular | 250 | 250 | 625 | 4550 | 0.28 | 695.72 | G300E | 2400775 | 18.84 | G300E | 73801.81 | 0.58
252 | Story11 | B30 | 50 MPa RC Beam (25 cm x 25 cm) | Beam | 50MPa | Concrete Rectangular | 250 | 250 | 625 | 4550 | 0.28 | 695.72 | G300E | 1078350 | 8.46 | G300E | 1017900 | 7.99
253 | Story11 | B31 | 50 MPa RC Beam (25 cm x 25 cm) | Beam | 50MPa | Concrete Rectangular | 250 | 250 | 625 | 4550 | 0.28 | 695.72 | G300E | 1237925 | 9.71 | G300E | 947700 | 7.44
254 | Story11 | B32 | 50 MPa RC Beam (25 cm x 25 cm) | Beam | 50MPa | Concrete Rectangular | 250 | 250 | 625 | 6950 | 0.43 | 1062.69 | G300E | 4072068.18 | 31.95 | G300E | 704666.82 | 5.53
255 | Story11 | B33 | 50 MPa RC Beam (25 cm x 25 cm) | Beam | 50MPa | Concrete Rectangular | 250 | 250 | 625 | 4550 | 0.28 | 695.72 | G300E | 2005250 | 15.73 | G300E | 47396.38 | 0.37
256 | Story11 | B34 | 50 MPa RC Beam (25 cm x 25 cm) | Beam | 50MPa | Concrete Rectangular | 250 | 250 | 625 | 6950 | 0.43 | 1062.69 | G300E | 3518595.45 | 27.61 | G300E | 677256.97 | 5.31
257 | Story11 | B35 | 50 MPa RC Beam (25 cm x 25 cm) | Beam | 50MPa | Concrete Rectangular | 250 | 250 | 625 | 4550 | 0.28 | 695.72 | G300E | 2118675 | 16.62 | G300E | 588521.38 | 4.62
258 | Story11 | B36 | 50 MPa RC Beam (25 cm x 25 cm) | Beam | 50MPa | Concrete Rectangular | 250 | 250 | 625 | 6950 | 0.43 | 1062.69 | G300E | 2654900 | 20.83 | G300E | 677256.97 | 5.31
259 | Story11 | B37 | 50 MPa RC Beam (25 cm x 25 cm) | Beam | 50MPa | Concrete Rectangular | 250 | 250 | 625 | 4800 | 0.3 | 733.94 | G300E | 2094080 | 16.43 | G300E | 699173.6 | 5.49
260 | Story11 | B38 | 50 MPa RC Beam (25 cm x 25 cm) | Beam | 50MPa | Concrete Rectangular | 250 | 250 | 625 | 6950 | 0.43 | 1062.69 | G300E | 2733245.45 | 21.45 | G300E | 631186.36 | 4.95
261 | Story11 | B39 | 50 MPa RC Beam (25 cm x 25 cm) | Beam | 50MPa | Concrete Rectangular | 250 | 250 | 625 | 4800 | 0.3 | 733.94 | G300E | 2138240 | 16.78 | G300E | 751040 | 5.89
262 | Story11 | B4 | 50 MPa RC Beam (25 cm x 25 cm) | Beam | 50MPa | Concrete Rectangular | 250 | 250 | 625 | 6950 | 0.43 | 1062.69 | G300E | 2822534 | 22.15 | G300E | 1074470 | 8.43
263 | Story11 | B40 | 50 MPa RC Beam (25 cm x 25 cm) | Beam | 50MPa | Concrete Rectangular | 250 | 250 | 625 | 6950 | 0.43 | 1062.69 | G300E | 3416872.73 | 26.81 | G300E | 677256.97 | 5.31
264 | Story11 | B41 | 50 MPa RC Beam (25 cm x 25 cm) | Beam | 50MPa | Concrete Rectangular | 250 | 250 | 625 | 4550 | 0.28 | 695.72 | G300E | 2106325 | 16.53 | G300E | 588521.38 | 4.62
265 | Story11 | B42 | 50 MPa RC Beam (25 cm x 25 cm) | Beam | 50MPa | Concrete Rectangular | 250 | 250 | 625 | 6950 | 0.43 | 1062.69 | G300E | 3520175 | 27.62 | G300E | 677256.97 | 5.31
266 | Story11 | B43 | 50 MPa RC Beam (25 cm x 25 cm) | Beam | 50MPa | Concrete Rectangular | 250 | 250 | 625 | 4550 | 0.28 | 695.72 | G300E | 1977950 | 15.52 | G300E | 47396.38 | 0.37
267 | Story11 | B44 | 50 MPa RC Beam (25 cm x 25 cm) | Beam | 50MPa | Concrete Rectangular | 250 | 250 | 625 | 6950 | 0.43 | 1062.69 | G300E | 4071752.27 | 31.95 | G300E | 389076.01 | 3.05
268 | Story11 | B45 | 50 MPa RC Beam (25 cm x 25 cm) | Beam | 50MPa | Concrete Rectangular | 250 | 250 | 625 | 4550 | 0.28 | 695.72 | G300E | 1074775 | 8.43 | G300E | 947700 | 7.44
269 | Story11 | B46 | 50 MPa RC Beam (25 cm x 25 cm) | Beam | 50MPa | Concrete Rectangular | 250 | 250 | 625 | 4550 | 0.28 | 695.72 | G300E | 1233700 | 9.68 | G300E | 879450 | 6.9
270 | Story11 | B47 | 50 MPa RC Beam (25 cm x 25 cm) | Beam | 50MPa | Concrete Rectangular | 250 | 250 | 625 | 6950 | 0.43 | 1062.69 | G300E | 4419568.18 | 34.68 | G300E | 746362.87 | 5.86
271 | Story11 | B48 | 50 MPa RC Beam (25 cm x 25 cm) | Beam | 50MPa | Concrete Rectangular | 250 | 250 | 625 | 4550 | 0.28 | 695.72 | G300E | 1502800 | 11.79 | G300E | 0 | 0
272 | Story11 | B49 | 50 MPa RC Beam (25 cm x 25 cm) | Beam | 50MPa | Concrete Rectangular | 250 | 250 | 625 | 6950 | 0.43 | 1062.69 | G300E | 3868938.64 | 30.36 | G300E | 700292.27 | 5.49
273 | Story11 | B5 | 50 MPa RC Beam (25 cm x 25 cm) | Beam | 50MPa | Concrete Rectangular | 250 | 250 | 625 | 4550 | 0.28 | 695.72 | G300E | 2215047.06 | 17.38 | G300E | 276489.45 | 2.17
274 | Story11 | B50 | 50 MPa RC Beam (25 cm x 25 cm) | Beam | 50MPa | Concrete Rectangular | 250 | 250 | 625 | 4550 | 0.28 | 695.72 | G300E | 1374750 | 10.79 | G300E | 432900 | 3.4
275 | Story11 | B51 | 50 MPa RC Beam (25 cm x 25 cm) | Beam | 50MPa | Concrete Rectangular | 250 | 250 | 625 | 7200 | 0.45 | 1100.92 | G300E | 4002573.91 | 31.41 | G300E | 752530.7 | 5.9
276 | Story11 | B55 | 50 MPa RC Beam (25 cm x 25 cm) | Beam | 50MPa | Concrete Rectangular | 250 | 250 | 625 | 6950 | 0.43 | 1062.69 | G300E | 3858760.87 | 30.28 | G300E | 726401.16 | 5.7
277 | Story11 | B56 | 50 MPa RC Beam (25 cm x 25 cm) | Beam | 50MPa | Concrete Rectangular | 250 | 250 | 625 | 4550 | 0.28 | 695.72 | G300E | 1374750 | 10.79 | G300E | 432900 | 3.4
278 | Story11 | B57 | 50 MPa RC Beam (25 cm x 25 cm) | Beam | 50MPa | Concrete Rectangular | 250 | 250 | 625 | 6950 | 0.43 | 1062.69 | G300E | 3869254.55 | 30.36 | G300E | 700292.27 | 5.49
279 | Story11 | B58 | 50 MPa RC Beam (25 cm x 25 cm) | Beam | 50MPa | Concrete Rectangular | 250 | 250 | 625 | 4550 | 0.28 | 695.72 | G300E | 1502800 | 11.79 | G300E | 0 | 0
280 | Story11 | B59 | 50 MPa RC Beam (25 cm x 25 cm) | Beam | 50MPa | Concrete Rectangular | 250 | 250 | 625 | 6950 | 0.43 | 1062.69 | G300E | 4419568.18 | 34.68 | G300E | 430769.69 | 3.38
281 | Story11 | B6 | 50 MPa RC Beam (25 cm x 25 cm) | Beam | 50MPa | Concrete Rectangular | 250 | 250 | 625 | 6950 | 0.43 | 1062.69 | G300E | 2731981.82 | 21.44 | G300E | 665304.55 | 5.22
282 | Story11 | B60 | 50 MPa RC Beam (25 cm x 25 cm) | Beam | 50MPa | Concrete Rectangular | 250 | 250 | 625 | 4550 | 0.28 | 695.72 | G300E | 1069900 | 8.39 | G300E | 879450 | 6.9
283 | Story11 | B61 | 50 MPa RC Beam (25 cm x 25 cm) | Beam | 50MPa | Concrete Rectangular | 250 | 250 | 625 | 4550 | 0.28 | 695.72 | G300E | 1237925 | 9.71 | G300E | 947700 | 7.44
284 | Story11 | B62 | 50 MPa RC Beam (25 cm x 25 cm) | Beam | 50MPa | Concrete Rectangular | 250 | 250 | 625 | 6950 | 0.43 | 1062.69 | G300E | 4419568.18 | 34.68 | G300E | 746362.87 | 5.86
285 | Story11 | B63 | 50 MPa RC Beam (25 cm x 25 cm) | Beam | 50MPa | Concrete Rectangular | 250 | 250 | 625 | 4550 | 0.28 | 695.72 | G300E | 2005250 | 15.73 | G300E | 47396.38 | 0.37
286 | Story11 | B64 | 50 MPa RC Beam (25 cm x 25 cm) | Beam | 50MPa | Concrete Rectangular | 250 | 250 | 625 | 6950 | 0.43 | 1062.69 | G300E | 3942861.36 | 30.94 | G300E | 700292.27 | 5.49
287 | Story11 | B65 | 50 MPa RC Beam (25 cm x 25 cm) | Beam | 50MPa | Concrete Rectangular | 250 | 250 | 625 | 4550 | 0.28 | 695.72 | G300E | 2118350 | 16.62 | G300E | 588521.38 | 4.62
288 | Story11 | B66 | 50 MPa RC Beam (25 cm x 25 cm) | Beam | 50MPa | Concrete Rectangular | 250 | 250 | 625 | 7200 | 0.45 | 1100.92 | G300E | 4000069.57 | 31.39 | G300E | 752530.7 | 5.9
289 | Story11 | B67 | 50 MPa RC Beam (25 cm x 25 cm) | Beam | 50MPa | Concrete Rectangular | 250 | 250 | 625 | 4550 | 0.28 | 695.72 | G300E | 2036276.67 | 15.98 | G300E | 715563.33 | 5.61
290 | Story11 | B69 | 50 MPa RC Beam (25 cm x 25 cm) | Beam | 50MPa | Concrete Rectangular | 250 | 250 | 625 | 4550 | 0.28 | 695.72 | G300E | 2030210 | 15.93 | G300E | 715563.33 | 5.61
291 | Story11 | B7 | 50 MPa RC Beam (25 cm x 25 cm) | Beam | 50MPa | Concrete Rectangular | 250 | 250 | 625 | 4550 | 0.28 | 695.72 | G300E | 2174575 | 17.06 | G300E | 395769.56 | 3.11
292 | Story11 | B70 | 50 MPa RC Beam (25 cm x 25 cm) | Beam | 50MPa | Concrete Rectangular | 250 | 250 | 625 | 6950 | 0.43 | 1062.69 | G300E | 3861178.26 | 30.3 | G300E | 726401.16 | 5.7
293 | Story11 | B71 | 50 MPa RC Beam (25 cm x 25 cm) | Beam | 50MPa | Concrete Rectangular | 250 | 250 | 625 | 4550 | 0.28 | 695.72 | G300E | 2106975 | 16.53 | G300E | 588521.38 | 4.62
294 | Story11 | B72 | 50 MPa RC Beam (25 cm x 25 cm) | Beam | 50MPa | Concrete Rectangular | 250 | 250 | 625 | 6950 | 0.43 | 1062.69 | G300E | 3942861.36 | 30.94 | G300E | 700292.27 | 5.49
295 | Story11 | B73 | 50 MPa RC Beam (25 cm x 25 cm) | Beam | 50MPa | Concrete Rectangular | 250 | 250 | 625 | 4550 | 0.28 | 695.72 | G300E | 1977950 | 15.52 | G300E | 47396.38 | 0.37
296 | Story11 | B74 | 50 MPa RC Beam (25 cm x 25 cm) | Beam | 50MPa | Concrete Rectangular | 250 | 250 | 625 | 6950 | 0.43 | 1062.69 | G300E | 4419568.18 | 34.68 | G300E | 430769.69 | 3.38
297 | Story11 | B75 | 50 MPa RC Beam (25 cm x 25 cm) | Beam | 50MPa | Concrete Rectangular | 250 | 250 | 625 | 4550 | 0.28 | 695.72 | G300E | 1074775 | 8.43 | G300E | 947700 | 7.44
298 | Story11 | B76 | 50 MPa RC Beam (25 cm x 25 cm) | Beam | 50MPa | Concrete Rectangular | 250 | 250 | 625 | 4550 | 0.28 | 695.72 | G300E | 1238250 | 9.72 | G300E | 1017900 | 7.99
299 | Story11 | B77 | 50 MPa RC Beam (25 cm x 25 cm) | Beam | 50MPa | Concrete Rectangular | 250 | 250 | 625 | 6950 | 0.43 | 1062.69 | G300E | 4071752.27 | 31.95 | G300E | 704668.4 | 5.53
300 | Story11 | B78 | 50 MPa RC Beam (25 cm x 25 cm) | Beam | 50MPa | Concrete Rectangular | 250 | 250 | 625 | 4550 | 0.28 | 695.72 | G300E | 2128100 | 16.7 | G300E | 696746.38 | 5.47
301 | Story11 | B79 | 50 MPa RC Beam (25 cm x 25 cm) | Beam | 50MPa | Concrete Rectangular | 250 | 250 | 625 | 6950 | 0.43 | 1062.69 | G300E | 3520175 | 27.62 | G300E | 677256.97 | 5.31
302 | Story11 | B8 | 50 MPa RC Beam (25 cm x 25 cm) | Beam | 50MPa | Concrete Rectangular | 250 | 250 | 625 | 6950 | 0.43 | 1062.69 | G300E | 2670695.45 | 20.96 | G300E | 631186.36 | 4.95
303 | Story11 | B80 | 50 MPa RC Beam (25 cm x 25 cm) | Beam | 50MPa | Concrete Rectangular | 250 | 250 | 625 | 4550 | 0.28 | 695.72 | G300E | 2084225 | 16.35 | G300E | 696746.38 | 5.47
304 | Story11 | B81 | 50 MPa RC Beam (25 cm x 25 cm) | Beam | 50MPa | Concrete Rectangular | 250 | 250 | 625 | 6950 | 0.43 | 1062.69 | G300E | 3416872.73 | 26.81 | G300E | 677256.97 | 5.31
305 | Story11 | B82 | 50 MPa RC Beam (25 cm x 25 cm) | Beam | 50MPa | Concrete Rectangular | 250 | 250 | 625 | 4550 | 0.28 | 695.72 | G300E | 1979250 | 15.53 | G300E | 720444.56 | 5.65
306 | Story11 | B83 | 50 MPa RC Beam (25 cm x 25 cm) | Beam | 50MPa | Concrete Rectangular | 250 | 250 | 625 | 6950 | 0.43 | 1062.69 | G300E | 2738300 | 21.49 | G300E | 631186.36 | 4.95
307 | Story11 | B84 | 50 MPa RC Beam (25 cm x 25 cm) | Beam | 50MPa | Concrete Rectangular | 250 | 250 | 625 | 4550 | 0.28 | 695.72 | G300E | 1979250 | 15.53 | G300E | 720444.56 | 5.65
308 | Story11 | B85 | 50 MPa RC Beam (25 cm x 25 cm) | Beam | 50MPa | Concrete Rectangular | 250 | 250 | 625 | 6950 | 0.43 | 1062.69 | G300E | 3417188.64 | 26.81 | G300E | 677256.97 | 5.31
309 | Story11 | B86 | 50 MPa RC Beam (25 cm x 25 cm) | Beam | 50MPa | Concrete Rectangular | 250 | 250 | 625 | 4550 | 0.28 | 695.72 | G300E | 2083900 | 16.35 | G300E | 696746.38 | 5.47
310 | Story11 | B87 | 50 MPa RC Beam (25 cm x 25 cm) | Beam | 50MPa | Concrete Rectangular | 250 | 250 | 625 | 6950 | 0.43 | 1062.69 | G300E | 3519859.09 | 27.62 | G300E | 677256.97 | 5.31
311 | Story11 | B88 | 50 MPa RC Beam (25 cm x 25 cm) | Beam | 50MPa | Concrete Rectangular | 250 | 250 | 625 | 4550 | 0.28 | 695.72 | G300E | 2119650 | 16.63 | G300E | 696746.38 | 5.47
312 | Story11 | B89 | 50 MPa RC Beam (25 cm x 25 cm) | Beam | 50MPa | Concrete Rectangular | 250 | 250 | 625 | 6950 | 0.43 | 1062.69 | G300E | 4071752.27 | 31.95 | G300E | 389076.01 | 3.05
313 | Story11 | B9 | 50 MPa RC Beam (25 cm x 25 cm) | Beam | 50MPa | Concrete Rectangular | 250 | 250 | 625 | 4550 | 0.28 | 695.72 | G300E | 2183025 | 17.13 | G300E | 503994.56 | 3.95
314 | Story11 | B90 | 50 MPa RC Beam (25 cm x 25 cm) | Beam | 50MPa | Concrete Rectangular | 250 | 250 | 625 | 4550 | 0.28 | 695.72 | G300E | 1078350 | 8.46 | G300E | 1017900 | 7.99
315 | Story11 | B91 | 50 MPa RC Beam (25 cm x 25 cm) | Beam | 50MPa | Concrete Rectangular | 250 | 250 | 625 | 4550 | 0.28 | 695.72 | G300E | 1141400 | 8.96 | G300E | 975975 | 7.66
316 | Story11 | B92 | 50 MPa RC Beam (25 cm x 25 cm) | Beam | 50MPa | Concrete Rectangular | 250 | 250 | 625 | 6950 | 0.43 | 1062.69 | G300E | 4127984.09 | 32.39 | G300E | 707421.55 | 5.55
317 | Story11 | B93 | 50 MPa RC Beam (25 cm x 25 cm) | Beam | 50MPa | Concrete Rectangular | 250 | 250 | 625 | 4550 | 0.28 | 695.72 | G300E | 2397200 | 18.81 | G300E | 73145.31 | 0.57
318 | Story11 | B94 | 50 MPa RC Beam (25 cm x 25 cm) | Beam | 50MPa | Concrete Rectangular | 250 | 250 | 625 | 6950 | 0.43 | 1062.69 | G300E | 3544815.91 | 27.81 | G300E | 677256.97 | 5.31
319 | Story11 | B95 | 50 MPa RC Beam (25 cm x 25 cm) | Beam | 50MPa | Concrete Rectangular | 250 | 250 | 625 | 4550 | 0.28 | 695.72 | G300E | 2245425 | 17.62 | G300E | 395769.56 | 3.11
320 | Story11 | B96 | 50 MPa RC Beam (25 cm x 25 cm) | Beam | 50MPa | Concrete Rectangular | 250 | 250 | 625 | 6950 | 0.43 | 1062.69 | G300E | 3448147.73 | 27.06 | G300E | 466861.51 | 3.66
321 | Story11 | B97 | 50 MPa RC Beam (25 cm x 25 cm) | Beam | 50MPa | Concrete Rectangular | 250 | 250 | 625 | 4550 | 0.28 | 695.72 | G300E | 2183025 | 17.13 | G300E | 503994.56 | 3.95
322 | Story11 | B98 | 50 MPa RC Beam (25 cm x 25 cm) | Beam | 50MPa | Concrete Rectangular | 250 | 250 | 625 | 6950 | 0.43 | 1062.69 | G300E | 3369486.36 | 26.44 | G300E | 210395.45 | 1.65
323 | Story11 | B99 | 50 MPa RC Beam (25 cm x 25 cm) | Beam | 50MPa | Concrete Rectangular | 250 | 250 | 625 | 4550 | 0.28 | 695.72 | G300E | 2183025 | 17.13 | G300E | 503994.56 | 3.95
324 | Story12 | B1 | 50 MPa RC Beam (25 cm x 25 cm) | Beam | 50MPa | Concrete Rectangular | 250 | 250 | 625 | 4550 | 0.28 | 695.72 | G300E | 2136875 | 16.77 | G300E | 945750 | 7.42
325 | Story12 | B10 | 50 MPa RC Beam (25 cm x 25 cm) | Beam | 50MPa | Concrete Rectangular | 250 | 250 | 625 | 6950 | 0.43 | 1062.69 | G300E | 2937954.55 | 23.05 | G300E | 773345.45 | 6.07
326 | Story12 | B100 | 50 MPa RC Beam (25 cm x 25 cm) | Beam | 50MPa | Concrete Rectangular | 250 | 250 | 625 | 6950 | 0.43 | 1062.69 | G300E | 3684763.64 | 28.91 | G300E | 677256.97 | 5.31
327 | Story12 | B101 | 50 MPa RC Beam (25 cm x 25 cm) | Beam | 50MPa | Concrete Rectangular | 250 | 250 | 625 | 4550 | 0.28 | 695.72 | G300E | 2313675 | 18.15 | G300E | 720444.56 | 5.65
328 | Story12 | B102 | 50 MPa RC Beam (25 cm x 25 cm) | Beam | 50MPa | Concrete Rectangular | 250 | 250 | 625 | 6950 | 0.43 | 1062.69 | G300E | 3538813.64 | 27.77 | G300E | 677256.97 | 5.31
329 | Story12 | B103 | 50 MPa RC Beam (25 cm x 25 cm) | Beam | 50MPa | Concrete Rectangular | 250 | 250 | 625 | 4550 | 0.28 | 695.72 | G300E | 2393300 | 18.78 | G300E | 613300.19 | 4.81
330 | Story12 | B104 | 50 MPa RC Beam (25 cm x 25 cm) | Beam | 50MPa | Concrete Rectangular | 250 | 250 | 625 | 6950 | 0.43 | 1062.69 | G300E | 4402825 | 34.55 | G300E | 704717.36 | 5.53
331 | Story12 | B105 | 50 MPa RC Beam (25 cm x 25 cm) | Beam | 50MPa | Concrete Rectangular | 250 | 250 | 625 | 4550 | 0.28 | 695.72 | G300E | 1385800 | 10.87 | G300E | 945750 | 7.42
332 | Story12 | B106 | 50 MPa RC Beam (25 cm x 25 cm) | Beam | 50MPa | Concrete Rectangular | 250 | 250 | 625 | 6950 | 0.43 | 1062.69 | G300E | 3316413.64 | 26.02 | G300E | 978344.39 | 7.68
333 | Story12 | B107 | 50 MPa RC Beam (25 cm x 25 cm) | Beam | 50MPa | Concrete Rectangular | 250 | 250 | 625 | 6950 | 0.43 | 1062.69 | G300E | 3007770.45 | 23.6 | G300E | 848215.91 | 6.66
334 | Story12 | B108 | 50 MPa RC Beam (25 cm x 25 cm) | Beam | 50MPa | Concrete Rectangular | 250 | 250 | 625 | 6950 | 0.43 | 1062.69 | G300E | 2940481.82 | 23.07 | G300E | 893706.82 | 7.01
335 | Story12 | B109 | 50 MPa RC Beam (25 cm x 25 cm) | Beam | 50MPa | Concrete Rectangular | 250 | 250 | 625 | 6950 | 0.43 | 1062.69 | G300E | 2836863.64 | 22.26 | G300E | 736384.09 | 5.78
336 | Story12 | B11 | 50 MPa RC Beam (25 cm x 25 cm) | Beam | 50MPa | Concrete Rectangular | 250 | 250 | 625 | 4550 | 0.28 | 695.72 | G300E | 2313675 | 18.15 | G300E | 720444.56 | 5.65
337 | Story12 | B110 | 50 MPa RC Beam (25 cm x 25 cm) | Beam | 50MPa | Concrete Rectangular | 250 | 250 | 625 | 6950 | 0.43 | 1062.69 | G300E | 2941113.64 | 23.08 | G300E | 773345.45 | 6.07
338 | Story12 | B111 | 50 MPa RC Beam (25 cm x 25 cm) | Beam | 50MPa | Concrete Rectangular | 250 | 250 | 625 | 6950 | 0.43 | 1062.69 | G300E | 3007770.45 | 23.6 | G300E | 815993.18 | 6.4
339 | Story12 | B112 | 50 MPa RC Beam (25 cm x 25 cm) | Beam | 50MPa | Concrete Rectangular | 250 | 250 | 625 | 6950 | 0.43 | 1062.69 | G300E | 3316413.64 | 26.02 | G300E | 824812.57 | 6.47
340 | Story12 | B12 | 50 MPa RC Beam (25 cm x 25 cm) | Beam | 50MPa | Concrete Rectangular | 250 | 250 | 625 | 6950 | 0.43 | 1062.69 | G300E | 3003031.82 | 23.56 | G300E | 815993.18 | 6.4
341 | Story12 | B13 | 50 MPa RC Beam (25 cm x 25 cm) | Beam | 50MPa | Concrete Rectangular | 250 | 250 | 625 | 4550 | 0.28 | 695.72 | G300E | 2317575 | 18.18 | G300E | 396851 | 3.11
342 | Story12 | B14 | 50 MPa RC Beam (25 cm x 25 cm) | Beam | 50MPa | Concrete Rectangular | 250 | 250 | 625 | 6950 | 0.43 | 1062.69 | G300E | 3242806.82 | 25.44 | G300E | 824812.57 | 6.47
343 | Story12 | B15 | 50 MPa RC Beam (25 cm x 25 cm) | Beam | 50MPa | Concrete Rectangular | 250 | 250 | 625 | 4550 | 0.28 | 695.72 | G300E | 1305200 | 10.24 | G300E | 945750 | 7.42
344 | Story12 | B16 | 50 MPa RC Beam (25 cm x 25 cm) | Beam | 50MPa | Concrete Rectangular | 250 | 250 | 625 | 4550 | 0.28 | 695.72 | G300E | 2176200 | 17.08 | G300E | 992550 | 7.79
345 | Story12 | B17 | 50 MPa RC Beam (25 cm x 25 cm) | Beam | 50MPa | Concrete Rectangular | 250 | 250 | 625 | 6950 | 0.43 | 1062.69 | G300E | 4330481.82 | 33.98 | G300E | 776747.8 | 6.09
346 | Story12 | B18 | 50 MPa RC Beam (25 cm x 25 cm) | Beam | 50MPa | Concrete Rectangular | 250 | 250 | 625 | 4550 | 0.28 | 695.72 | G300E | 2566525 | 20.14 | G300E | 635917.75 | 4.99
347 | Story12 | B19 | 50 MPa RC Beam (25 cm x 25 cm) | Beam | 50MPa | Concrete Rectangular | 250 | 250 | 625 | 6950 | 0.43 | 1062.69 | G300E | 3541340.91 | 27.79 | G300E | 711375.15 | 5.58
348 | Story12 | B2 | 50 MPa RC Beam (25 cm x 25 cm) | Beam | 50MPa | Concrete Rectangular | 250 | 250 | 625 | 6950 | 0.43 | 1062.69 | G300E | 3317677.27 | 26.03 | G300E | 978344.39 | 7.68
349 | Story12 | B20 | 50 MPa RC Beam (25 cm x 25 cm) | Beam | 50MPa | Concrete Rectangular | 250 | 250 | 625 | 4550 | 0.28 | 695.72 | G300E | 2468375 | 19.37 | G300E | 744142.75 | 5.84
350 | Story12 | B21 | 50 MPa RC Beam (25 cm x 25 cm) | Beam | 50MPa | Concrete Rectangular | 250 | 250 | 625 | 6950 | 0.43 | 1062.69 | G300E | 3554056.25 | 27.89 | G300E | 627768.89 | 4.93
351 | Story12 | B22 | 50 MPa RC Beam (25 cm x 25 cm) | Beam | 50MPa | Concrete Rectangular | 250 | 250 | 625 | 4550 | 0.28 | 695.72 | G300E | 2360800 | 18.52 | G300E | 720444.56 | 5.65
352 | Story12 | B23 | 50 MPa RC Beam (25 cm x 25 cm) | Beam | 50MPa | Concrete Rectangular | 250 | 250 | 625 | 6950 | 0.43 | 1062.69 | G300E | 3384650 | 26.56 | G300E | 631186.36 | 4.95
353 | Story12 | B24 | 50 MPa RC Beam (25 cm x 25 cm) | Beam | 50MPa | Concrete Rectangular | 250 | 250 | 625 | 4550 | 0.28 | 695.72 | G300E | 2218450 | 17.41 | G300E | 720444.56 | 5.65
354 | Story12 | B25 | 50 MPa RC Beam (25 cm x 25 cm) | Beam | 50MPa | Concrete Rectangular | 250 | 250 | 625 | 6950 | 0.43 | 1062.69 | G300E | 3674970.45 | 28.84 | G300E | 677256.97 | 5.31
355 | Story12 | B26 | 50 MPa RC Beam (25 cm x 25 cm) | Beam | 50MPa | Concrete Rectangular | 250 | 250 | 625 | 4550 | 0.28 | 695.72 | G300E | 2095925 | 16.45 | G300E | 696746.38 | 5.47
356 | Story12 | B27 | 50 MPa RC Beam (25 cm x 25 cm) | Beam | 50MPa | Concrete Rectangular | 250 | 250 | 625 | 6950 | 0.43 | 1062.69 | G300E | 3538813.64 | 27.77 | G300E | 677256.97 | 5.31
357 | Story12 | B28 | 50 MPa RC Beam (25 cm x 25 cm) | Beam | 50MPa | Concrete Rectangular | 250 | 250 | 625 | 4550 | 0.28 | 695.72 | G300E | 2134925 | 16.75 | G300E | 696746.38 | 5.47
358 | Story12 | B29 | 50 MPa RC Beam (25 cm x 25 cm) | Beam | 50MPa | Concrete Rectangular | 250 | 250 | 625 | 6950 | 0.43 | 1062.69 | G300E | 4103659.09 | 32.2 | G300E | 704714.2 | 5.53
359 | Story12 | B3 | 50 MPa RC Beam (25 cm x 25 cm) | Beam | 50MPa | Concrete Rectangular | 250 | 250 | 625 | 4550 | 0.28 | 695.72 | G300E | 2647775 | 20.78 | G300E | 720726.5 | 5.66
360 | Story12 | B30 | 50 MPa RC Beam (25 cm x 25 cm) | Beam | 50MPa | Concrete Rectangular | 250 | 250 | 625 | 4550 | 0.28 | 695.72 | G300E | 1331850 | 10.45 | G300E | 992550 | 7.79
361 | Story12 | B31 | 50 MPa RC Beam (25 cm x 25 cm) | Beam | 50MPa | Concrete Rectangular | 250 | 250 | 625 | 4550 | 0.28 | 695.72 | G300E | 2186275 | 17.15 | G300E | 912600 | 7.16
362 | Story12 | B32 | 50 MPa RC Beam (25 cm x 25 cm) | Beam | 50MPa | Concrete Rectangular | 250 | 250 | 625 | 6950 | 0.43 | 1062.69 | G300E | 4131775 | 32.42 | G300E | 804109.47 | 6.31
363 | Story12 | B33 | 50 MPa RC Beam (25 cm x 25 cm) | Beam | 50MPa | Concrete Rectangular | 250 | 250 | 625 | 4550 | 0.28 | 695.72 | G300E | 2597075 | 20.38 | G300E | 263846.38 | 2.07
364 | Story12 | B34 | 50 MPa RC Beam (25 cm x 25 cm) | Beam | 50MPa | Concrete Rectangular | 250 | 250 | 625 | 6950 | 0.43 | 1062.69 | G300E | 3509750 | 27.54 | G300E | 790984.24 | 6.21
365 | Story12 | B35 | 50 MPa RC Beam (25 cm x 25 cm) | Beam | 50MPa | Concrete Rectangular | 250 | 250 | 625 | 4550 | 0.28 | 695.72 | G300E | 2405650 | 18.88 | G300E | 696746.38 | 5.47
366 | Story12 | B36 | 50 MPa RC Beam (25 cm x 25 cm) | Beam | 50MPa | Concrete Rectangular | 250 | 250 | 625 | 6950 | 0.43 | 1062.69 | G300E | 2717134.09 | 21.32 | G300E | 727486.51 | 5.71
367 | Story12 | B37 | 50 MPa RC Beam (25 cm x 25 cm) | Beam | 50MPa | Concrete Rectangular | 250 | 250 | 625 | 4800 | 0.3 | 733.94 | G300E | 2520000 | 19.77 | G300E | 761200.8 | 5.97
368 | Story12 | B38 | 50 MPa RC Beam (25 cm x 25 cm) | Beam | 50MPa | Concrete Rectangular | 250 | 250 | 625 | 6950 | 0.43 | 1062.69 | G300E | 2797375 | 21.95 | G300E | 690893.18 | 5.42
369 | Story12 | B39 | 50 MPa RC Beam (25 cm x 25 cm) | Beam | 50MPa | Concrete Rectangular | 250 | 250 | 625 | 4800 | 0.3 | 733.94 | G300E | 2342080 | 18.38 | G300E | 771520 | 6.05
370 | Story12 | B4 | 50 MPa RC Beam (25 cm x 25 cm) | Beam | 50MPa | Concrete Rectangular | 250 | 250 | 625 | 6950 | 0.43 | 1062.69 | G300E | 2972654 | 23.32 | G300E | 1080030 | 8.47
371 | Story12 | B40 | 50 MPa RC Beam (25 cm x 25 cm) | Beam | 50MPa | Concrete Rectangular | 250 | 250 | 625 | 6950 | 0.43 | 1062.69 | G300E | 3394127.27 | 26.63 | G300E | 677256.97 | 5.31
372 | Story12 | B41 | 50 MPa RC Beam (25 cm x 25 cm) | Beam | 50MPa | Concrete Rectangular | 250 | 250 | 625 | 4550 | 0.28 | 695.72 | G300E | 2104375 | 16.51 | G300E | 588521.38 | 4.62
373 | Story12 | B42 | 50 MPa RC Beam (25 cm x 25 cm) | Beam | 50MPa | Concrete Rectangular | 250 | 250 | 625 | 6950 | 0.43 | 1062.69 | G300E | 3511961.36 | 27.56 | G300E | 677256.97 | 5.31
374 | Story12 | B43 | 50 MPa RC Beam (25 cm x 25 cm) | Beam | 50MPa | Concrete Rectangular | 250 | 250 | 625 | 4550 | 0.28 | 695.72 | G300E | 1979900 | 15.54 | G300E | 263846.38 | 2.07
375 | Story12 | B44 | 50 MPa RC Beam (25 cm x 25 cm) | Beam | 50MPa | Concrete Rectangular | 250 | 250 | 625 | 6950 | 0.43 | 1062.69 | G300E | 4057536.36 | 31.84 | G300E | 702705.02 | 5.51
376 | Story12 | B45 | 50 MPa RC Beam (25 cm x 25 cm) | Beam | 50MPa | Concrete Rectangular | 250 | 250 | 625 | 4550 | 0.28 | 695.72 | G300E | 1409525 | 11.06 | G300E | 912600 | 7.16
377 | Story12 | B46 | 50 MPa RC Beam (25 cm x 25 cm) | Beam | 50MPa | Concrete Rectangular | 250 | 250 | 625 | 4550 | 0.28 | 695.72 | G300E | 2184325 | 17.14 | G300E | 834600 | 6.55
378 | Story12 | B47 | 50 MPa RC Beam (25 cm x 25 cm) | Beam | 50MPa | Concrete Rectangular | 250 | 250 | 625 | 6950 | 0.43 | 1062.69 | G300E | 4397138.64 | 34.5 | G300E | 840187.87 | 6.59
379 | Story12 | B48 | 50 MPa RC Beam (25 cm x 25 cm) | Beam | 50MPa | Concrete Rectangular | 250 | 250 | 625 | 4550 | 0.28 | 695.72 | G300E | 2392000 | 18.77 | G300E | 588521.38 | 4.62
380 | Story12 | B49 | 50 MPa RC Beam (25 cm x 25 cm) | Beam | 50MPa | Concrete Rectangular | 250 | 250 | 625 | 6950 | 0.43 | 1062.69 | G300E | 3985509.09 | 31.27 | G300E | 772319.54 | 6.06
381 | Story12 | B5 | 50 MPa RC Beam (25 cm x 25 cm) | Beam | 50MPa | Concrete Rectangular | 250 | 250 | 625 | 4550 | 0.28 | 695.72 | G300E | 2421938.24 | 19 | G300E | 369865.49 | 2.9
382 | Story12 | B50 | 50 MPa RC Beam (25 cm x 25 cm) | Beam | 50MPa | Concrete Rectangular | 250 | 250 | 625 | 4550 | 0.28 | 695.72 | G300E | 1814800 | 14.24 | G300E | 649350 | 5.1
383 | Story12 | B51 | 50 MPa RC Beam (25 cm x 25 cm) | Beam | 50MPa | Concrete Rectangular | 250 | 250 | 625 | 7200 | 0.45 | 1100.92 | G300E | 4097113.04 | 32.15 | G300E | 758165.48 | 5.95
384 | Story12 | B55 | 50 MPa RC Beam (25 cm x 25 cm) | Beam | 50MPa | Concrete Rectangular | 250 | 250 | 625 | 6950 | 0.43 | 1062.69 | G300E | 3949715.22 | 30.99 | G300E | 726401.16 | 5.7
385 | Story12 | B56 | 50 MPa RC Beam (25 cm x 25 cm) | Beam | 50MPa | Concrete Rectangular | 250 | 250 | 625 | 4550 | 0.28 | 695.72 | G300E | 1371500 | 10.76 | G300E | 649350 | 5.1
386 | Story12 | B57 | 50 MPa RC Beam (25 cm x 25 cm) | Beam | 50MPa | Concrete Rectangular | 250 | 250 | 625 | 6950 | 0.43 | 1062.69 | G300E | 3985825 | 31.27 | G300E | 700292.27 | 5.49
387 | Story12 | B58 | 50 MPa RC Beam (25 cm x 25 cm) | Beam | 50MPa | Concrete Rectangular | 250 | 250 | 625 | 4550 | 0.28 | 695.72 | G300E | 1513200 | 11.87 | G300E | 324675 | 2.55
388 | Story12 | B59 | 50 MPa RC Beam (25 cm x 25 cm) | Beam | 50MPa | Concrete Rectangular | 250 | 250 | 625 | 6950 | 0.43 | 1062.69 | G300E | 4397138.64 | 34.5 | G300E | 746362.87 | 5.86
389 | Story12 | B6 | 50 MPa RC Beam (25 cm x 25 cm) | Beam | 50MPa | Concrete Rectangular | 250 | 250 | 625 | 6950 | 0.43 | 1062.69 | G300E | 2831177.27 | 22.21 | G300E | 879490.91 | 6.9
390 | Story12 | B60 | 50 MPa RC Beam (25 cm x 25 cm) | Beam | 50MPa | Concrete Rectangular | 250 | 250 | 625 | 4550 | 0.28 | 695.72 | G300E | 1327625 | 10.42 | G300E | 834600 | 6.55
391 | Story12 | B61 | 50 MPa RC Beam (25 cm x 25 cm) | Beam | 50MPa | Concrete Rectangular | 250 | 250 | 625 | 4550 | 0.28 | 695.72 | G300E | 2186275 | 17.15 | G300E | 912600 | 7.16
392 | Story12 | B62 | 50 MPa RC Beam (25 cm x 25 cm) | Beam | 50MPa | Concrete Rectangular | 250 | 250 | 625 | 6950 | 0.43 | 1062.69 | G300E | 4397138.64 | 34.5 | G300E | 840187.87 | 6.59
393 | Story12 | B63 | 50 MPa RC Beam (25 cm x 25 cm) | Beam | 50MPa | Concrete Rectangular | 250 | 250 | 625 | 4550 | 0.28 | 695.72 | G300E | 2597075 | 20.38 | G300E | 263846.38 | 2.07
394 | Story12 | B64 | 50 MPa RC Beam (25 cm x 25 cm) | Beam | 50MPa | Concrete Rectangular | 250 | 250 | 625 | 6950 | 0.43 | 1062.69 | G300E | 3985825 | 31.27 | G300E | 772319.54 | 6.06
395 | Story12 | B65 | 50 MPa RC Beam (25 cm x 25 cm) | Beam | 50MPa | Concrete Rectangular | 250 | 250 | 625 | 4550 | 0.28 | 695.72 | G300E | 2405000 | 18.87 | G300E | 696746.38 | 5.47
396 | Story12 | B66 | 50 MPa RC Beam (25 cm x 25 cm) | Beam | 50MPa | Concrete Rectangular | 250 | 250 | 625 | 7200 | 0.45 | 1100.92 | G300E | 4170991.3 | 32.73 | G300E | 758165.48 | 5.95
397 | Story12 | B67 | 50 MPa RC Beam (25 cm x 25 cm) | Beam | 50MPa | Concrete Rectangular | 250 | 250 | 625 | 4550 | 0.28 | 695.72 | G300E | 2377526.67 | 18.65 | G300E | 734976.67 | 5.77
398 | Story12 | B69 | 50 MPa RC Beam (25 cm x 25 cm) | Beam | 50MPa | Concrete Rectangular | 250 | 250 | 625 | 4550 | 0.28 | 695.72 | G300E | 2224343.33 | 17.45 | G300E | 734976.67 | 5.77
399 | Story12 | B7 | 50 MPa RC Beam (25 cm x 25 cm) | Beam | 50MPa | Concrete Rectangular | 250 | 250 | 625 | 4550 | 0.28 | 695.72 | G300E | 2441400 | 19.16 | G300E | 720444.56 | 5.65
400 | Story12 | B70 | 50 MPa RC Beam (25 cm x 25 cm) | Beam | 50MPa | Concrete Rectangular | 250 | 250 | 625 | 6950 | 0.43 | 1062.69 | G300E | 4026769.57 | 31.6 | G300E | 726401.16 | 5.7
401 | Story12 | B71 | 50 MPa RC Beam (25 cm x 25 cm) | Beam | 50MPa | Concrete Rectangular | 250 | 250 | 625 | 4550 | 0.28 | 695.72 | G300E | 2104700 | 16.51 | G300E | 696746.38 | 5.47
402 | Story12 | B72 | 50 MPa RC Beam (25 cm x 25 cm) | Beam | 50MPa | Concrete Rectangular | 250 | 250 | 625 | 6950 | 0.43 | 1062.69 | G300E | 3985825 | 31.27 | G300E | 700292.27 | 5.49
403 | Story12 | B73 | 50 MPa RC Beam (25 cm x 25 cm) | Beam | 50MPa | Concrete Rectangular | 250 | 250 | 625 | 4550 | 0.28 | 695.72 | G300E | 1979900 | 15.54 | G300E | 263846.38 | 2.07
404 | Story12 | B74 | 50 MPa RC Beam (25 cm x 25 cm) | Beam | 50MPa | Concrete Rectangular | 250 | 250 | 625 | 6950 | 0.43 | 1062.69 | G300E | 4396822.73 | 34.5 | G300E | 746362.87 | 5.86
405 | Story12 | B75 | 50 MPa RC Beam (25 cm x 25 cm) | Beam | 50MPa | Concrete Rectangular | 250 | 250 | 625 | 4550 | 0.28 | 695.72 | G300E | 1249625 | 9.81 | G300E | 912600 | 7.16
406 | Story12 | B76 | 50 MPa RC Beam (25 cm x 25 cm) | Beam | 50MPa | Concrete Rectangular | 250 | 250 | 625 | 4550 | 0.28 | 695.72 | G300E | 2176200 | 17.08 | G300E | 992550 | 7.79
407 | Story12 | B77 | 50 MPa RC Beam (25 cm x 25 cm) | Beam | 50MPa | Concrete Rectangular | 250 | 250 | 625 | 6950 | 0.43 | 1062.69 | G300E | 4278672.73 | 33.57 | G300E | 804109.47 | 6.31
408 | Story12 | B78 | 50 MPa RC Beam (25 cm x 25 cm) | Beam | 50MPa | Concrete Rectangular | 250 | 250 | 625 | 4550 | 0.28 | 695.72 | G300E | 2566200 | 20.14 | G300E | 744142.75 | 5.84
409 | Story12 | B79 | 50 MPa RC Beam (25 cm x 25 cm) | Beam | 50MPa | Concrete Rectangular | 250 | 250 | 625 | 6950 | 0.43 | 1062.69 | G300E | 3511961.36 | 27.56 | G300E | 790984.24 | 6.21
410 | Story12 | B8 | 50 MPa RC Beam (25 cm x 25 cm) | Beam | 50MPa | Concrete Rectangular | 250 | 250 | 625 | 6950 | 0.43 | 1062.69 | G300E | 2831493.18 | 22.22 | G300E | 736384.09 | 5.78
411 | Story12 | B80 | 50 MPa RC Beam (25 cm x 25 cm) | Beam | 50MPa | Concrete Rectangular | 250 | 250 | 625 | 4550 | 0.28 | 695.72 | G300E | 2454400 | 19.26 | G300E | 720444.56 | 5.65
412 | Story12 | B81 | 50 MPa RC Beam (25 cm x 25 cm) | Beam | 50MPa | Concrete Rectangular | 250 | 250 | 625 | 6950 | 0.43 | 1062.69 | G300E | 3555240.91 | 27.9 | G300E | 723695.6 | 5.68
413 | Story12 | B82 | 50 MPa RC Beam (25 cm x 25 cm) | Beam | 50MPa | Concrete Rectangular | 250 | 250 | 625 | 4550 | 0.28 | 695.72 | G300E | 2368600 | 18.58 | G300E | 720444.56 | 5.65
414 | Story12 | B83 | 50 MPa RC Beam (25 cm x 25 cm) | Beam | 50MPa | Concrete Rectangular | 250 | 250 | 625 | 6950 | 0.43 | 1062.69 | G300E | 2801165.91 | 21.98 | G300E | 697527.27 | 5.47
415 | Story12 | B84 | 50 MPa RC Beam (25 cm x 25 cm) | Beam | 50MPa | Concrete Rectangular | 250 | 250 | 625 | 4550 | 0.28 | 695.72 | G300E | 2220075 | 17.42 | G300E | 720444.56 | 5.65
416 | Story12 | B85 | 50 MPa RC Beam (25 cm x 25 cm) | Beam | 50MPa | Concrete Rectangular | 250 | 250 | 625 | 6950 | 0.43 | 1062.69 | G300E | 3555240.91 | 27.9 | G300E | 677256.97 | 5.31
417 | Story12 | B86 | 50 MPa RC Beam (25 cm x 25 cm) | Beam | 50MPa | Concrete Rectangular | 250 | 250 | 625 | 4550 | 0.28 | 695.72 | G300E | 2095925 | 16.45 | G300E | 696746.38 | 5.47
418 | Story12 | B87 | 50 MPa RC Beam (25 cm x 25 cm) | Beam | 50MPa | Concrete Rectangular | 250 | 250 | 625 | 6950 | 0.43 | 1062.69 | G300E | 3511645.45 | 27.55 | G300E | 677256.97 | 5.31
419 | Story12 | B88 | 50 MPa RC Beam (25 cm x 25 cm) | Beam | 50MPa | Concrete Rectangular | 250 | 250 | 625 | 4550 | 0.28 | 695.72 | G300E | 2134925 | 16.75 | G300E | 696746.38 | 5.47
420 | Story12 | B89 | 50 MPa RC Beam (25 cm x 25 cm) | Beam | 50MPa | Concrete Rectangular | 250 | 250 | 625 | 6950 | 0.43 | 1062.69 | G300E | 4278356.82 | 33.57 | G300E | 702706.6 | 5.51
421 | Story12 | B9 | 50 MPa RC Beam (25 cm x 25 cm) | Beam | 50MPa | Concrete Rectangular | 250 | 250 | 625 | 4550 | 0.28 | 695.72 | G300E | 2220400 | 17.42 | G300E | 720444.56 | 5.65
422 | Story12 | B90 | 50 MPa RC Beam (25 cm x 25 cm) | Beam | 50MPa | Concrete Rectangular | 250 | 250 | 625 | 4550 | 0.28 | 695.72 | G300E | 1254825 | 9.85 | G300E | 992550 | 7.79
423 | Story12 | B91 | 50 MPa RC Beam (25 cm x 25 cm) | Beam | 50MPa | Concrete Rectangular | 250 | 250 | 625 | 4550 | 0.28 | 695.72 | G300E | 2136875 | 16.77 | G300E | 945750 | 7.42
424 | Story12 | B92 | 50 MPa RC Beam (25 cm x 25 cm) | Beam | 50MPa | Concrete Rectangular | 250 | 250 | 625 | 6950 | 0.43 | 1062.69 | G300E | 4402825 | 34.55 | G300E | 777687.62 | 6.1
425 | Story12 | B93 | 50 MPa RC Beam (25 cm x 25 cm) | Beam | 50MPa | Concrete Rectangular | 250 | 250 | 625 | 4550 | 0.28 | 695.72 | G300E | 2719275 | 21.34 | G300E | 720504.69 | 5.65
426 | Story12 | B94 | 50 MPa RC Beam (25 cm x 25 cm) | Beam | 50MPa | Concrete Rectangular | 250 | 250 | 625 | 6950 | 0.43 | 1062.69 | G300E | 3538813.64 | 27.77 | G300E | 711375.15 | 5.58
427 | Story12 | B95 | 50 MPa RC Beam (25 cm x 25 cm) | Beam | 50MPa | Concrete Rectangular | 250 | 250 | 625 | 4550 | 0.28 | 695.72 | G300E | 2471950 | 19.4 | G300E | 720444.56 | 5.65
428 | Story12 | B96 | 50 MPa RC Beam (25 cm x 25 cm) | Beam | 50MPa | Concrete Rectangular | 250 | 250 | 625 | 6950 | 0.43 | 1062.69 | G300E | 3684763.64 | 28.91 | G300E | 677256.97 | 5.31
429 | Story12 | B97 | 50 MPa RC Beam (25 cm x 25 cm) | Beam | 50MPa | Concrete Rectangular | 250 | 250 | 625 | 4550 | 0.28 | 695.72 | G300E | 2450175 | 19.22 | G300E | 720444.56 | 5.65
430 | Story12 | B98 | 50 MPa RC Beam (25 cm x 25 cm) | Beam | 50MPa | Concrete Rectangular | 250 | 250 | 625 | 6950 | 0.43 | 1062.69 | G300E | 3386545.45 | 26.57 | G300E | 631186.36 | 4.95
431 | Story12 | B99 | 50 MPa RC Beam (25 cm x 25 cm) | Beam | 50MPa | Concrete Rectangular | 250 | 250 | 625 | 4550 | 0.28 | 695.72 | G300E | 2220725 | 17.42 | G300E | 720444.56 | 5.65
432 | Story13 | B1 | 50 MPa RC Beam (27.5 cm x 25 cm) | Beam | 50MPa | Concrete Rectangular | 250 | 275 | 687.5 | 4562.5 | 0.31 | 767.39 | G300E | 2397267.86 | 18.81 | G300E | 1795017.86 | 14.08
433 | Story13 | B10 | 50 MPa RC Beam (27.5 cm x 25 cm) | Beam | 50MPa | Concrete Rectangular | 250 | 275 | 687.5 | 6962.5 | 0.48 | 1171.06 | G300E | 3162873.86 | 24.82 | G300E | 1840948.3 | 14.44
434 | Story13 | B100 | 50 MPa RC Beam (27.5 cm x 25 cm) | Beam | 50MPa | Concrete Rectangular | 250 | 275 | 687.5 | 6962.5 | 0.48 | 1171.06 | G300E | 3384724.43 | 26.56 | G300E | 697582.13 | 5.47
435 | Story13 | B101 | 50 MPa RC Beam (27.5 cm x 25 cm) | Beam | 50MPa | Concrete Rectangular | 250 | 275 | 687.5 | 4562.5 | 0.31 | 767.39 | G300E | 2091254.46 | 16.41 | G300E | 770615.29 | 6.05
436 | Story13 | B102 | 50 MPa RC Beam (27.5 cm x 25 cm) | Beam | 50MPa | Concrete Rectangular | 250 | 275 | 687.5 | 6962.5 | 0.48 | 1171.06 | G300E | 3219523.3 | 25.26 | G300E | 697582.13 | 5.47
437 | Story13 | B103 | 50 MPa RC Beam (27.5 cm x 25 cm) | Beam | 50MPa | Concrete Rectangular | 250 | 275 | 687.5 | 4562.5 | 0.31 | 767.39 | G300E | 1793388.39 | 14.07 | G300E | 773055.66 | 6.07
438 | Story13 | B104 | 50 MPa RC Beam (27.5 cm x 25 cm) | Beam | 50MPa | Concrete Rectangular | 250 | 275 | 687.5 | 6962.5 | 0.48 | 1171.06 | G300E | 3872732.39 | 30.39 | G300E | 748350.94 | 5.87
439 | Story13 | B105 | 50 MPa RC Beam (27.5 cm x 25 cm) | Beam | 50MPa | Concrete Rectangular | 250 | 275 | 687.5 | 4562.5 | 0.31 | 767.39 | G300E | 1403294.64 | 11.01 | G300E | 1333553.57 | 10.46
440 | Story13 | B106 | 50 MPa RC Beam (27.5 cm x 25 cm) | Beam | 50MPa | Concrete Rectangular | 250 | 275 | 687.5 | 6962.5 | 0.48 | 1171.06 | G300E | 3523974.43 | 27.65 | G300E | 2299023.35 | 18.04
441 | Story13 | B107 | 50 MPa RC Beam (27.5 cm x 25 cm) | Beam | 50MPa | Concrete Rectangular | 250 | 275 | 687.5 | 6962.5 | 0.48 | 1171.06 | G300E | 3258766.48 | 25.57 | G300E | 1586500.57 | 12.45
442 | Story13 | B108 | 50 MPa RC Beam (27.5 cm x 25 cm) | Beam | 50MPa | Concrete Rectangular | 250 | 275 | 687.5 | 6962.5 | 0.48 | 1171.06 | G300E | 3164772.73 | 24.83 | G300E | 1860886.36 | 14.6
443 | Story13 | B109 | 50 MPa RC Beam (27.5 cm x 25 cm) | Beam | 50MPa | Concrete Rectangular | 250 | 275 | 687.5 | 6962.5 | 0.48 | 1171.06 | G300E | 3043245.45 | 23.88 | G300E | 1568461.36 | 12.31
444 | Story13 | B11 | 50 MPa RC Beam (27.5 cm x 25 cm) | Beam | 50MPa | Concrete Rectangular | 250 | 275 | 687.5 | 4562.5 | 0.31 | 767.39 | G300E | 2091254.46 | 16.41 | G300E | 770615.29 | 6.05
445 | Story13 | B110 | 50 MPa RC Beam (27.5 cm x 25 cm) | Beam | 50MPa | Concrete Rectangular | 250 | 275 | 687.5 | 6962.5 | 0.48 | 1171.06 | G300E | 3165089.2 | 24.83 | G300E | 1840948.3 | 14.44
446 | Story13 | B111 | 50 MPa RC Beam (27.5 cm x 25 cm) | Beam | 50MPa | Concrete Rectangular | 250 | 275 | 687.5 | 6962.5 | 0.48 | 1171.06 | G300E | 3258766.48 | 25.57 | G300E | 1563714.2 | 12.27
447 | Story13 | B112 | 50 MPa RC Beam (27.5 cm x 25 cm) | Beam | 50MPa | Concrete Rectangular | 250 | 275 | 687.5 | 6962.5 | 0.48 | 1171.06 | G300E | 3052423.3 | 23.95 | G300E | 1696134.15 | 13.31
448 | Story13 | B12 | 50 MPa RC Beam (27.5 cm x 25 cm) | Beam | 50MPa | Concrete Rectangular | 250 | 275 | 687.5 | 6962.5 | 0.48 | 1171.06 | G300E | 3253386.36 | 25.53 | G300E | 1227615.34 | 9.63
449 | Story13 | B13 | 50 MPa RC Beam (27.5 cm x 25 cm) | Beam | 50MPa | Concrete Rectangular | 250 | 275 | 687.5 | 4562.5 | 0.31 | 767.39 | G300E | 1712241.07 | 13.43 | G300E | 773057.45 | 6.07
450 | Story13 | B14 | 50 MPa RC Beam (27.5 cm x 25 cm) | Beam | 50MPa | Concrete Rectangular | 250 | 275 | 687.5 | 6962.5 | 0.48 | 1171.06 | G300E | 3051157.39 | 23.94 | G300E | 1696134.15 | 13.31
451 | Story13 | B15 | 50 MPa RC Beam (27.5 cm x 25 cm) | Beam | 50MPa | Concrete Rectangular | 250 | 275 | 687.5 | 4562.5 | 0.31 | 767.39 | G300E | 1398732.14 | 10.97 | G300E | 1333553.57 | 10.46
452 | Story13 | B16 | 50 MPa RC Beam (27.5 cm x 25 cm) | Beam | 50MPa | Concrete Rectangular | 250 | 275 | 687.5 | 4562.5 | 0.31 | 767.39 | G300E | 2359790.18 | 18.52 | G300E | 1748089.29 | 13.72
453 | Story13 | B17 | 50 MPa RC Beam (27.5 cm x 25 cm) | Beam | 50MPa | Concrete Rectangular | 250 | 275 | 687.5 | 6962.5 | 0.48 | 1171.06 | G300E | 3873998.3 | 30.4 | G300E | 989506.62 | 7.76
454 | Story13 | B18 | 50 MPa RC Beam (27.5 cm x 25 cm) | Beam | 50MPa | Concrete Rectangular | 250 | 275 | 687.5 | 4562.5 | 0.31 | 767.39 | G300E | 2359138.39 | 18.51 | G300E | 796754.92 | 6.25
455 | Story13 | B19 | 50 MPa RC Beam (27.5 cm x 25 cm) | Beam | 50MPa | Concrete Rectangular | 250 | 275 | 687.5 | 6962.5 | 0.48 | 1171.06 | G300E | 3222371.59 | 25.28 | G300E | 713722.47 | 5.6
456 | Story13 | B2 | 50 MPa RC Beam (27.5 cm x 25 cm) | Beam | 50MPa | Concrete Rectangular | 250 | 275 | 687.5 | 6962.5 | 0.48 | 1171.06 | G300E | 3523974.43 | 27.65 | G300E | 2299023.35 | 18.04
457 | Story13 | B20 | 50 MPa RC Beam (27.5 cm x 25 cm) | Beam | 50MPa | Concrete Rectangular | 250 | 275 | 687.5 | 4562.5 | 0.31 | 767.39 | G300E | 2277013.39 | 17.87 | G300E | 770615.29 | 6.05
458 | Story13 | B21 | 50 MPa RC Beam (27.5 cm x 25 cm) | Beam | 50MPa | Concrete Rectangular | 250 | 275 | 687.5 | 6962.5 | 0.48 | 1171.06 | G300E | 3247426.04 | 25.48 | G300E | 1050237.79 | 8.24
459 | Story13 | B22 | 50 MPa RC Beam (27.5 cm x 25 cm) | Beam | 50MPa | Concrete Rectangular | 250 | 275 | 687.5 | 4562.5 | 0.31 | 767.39 | G300E | 2178267.86 | 17.09 | G300E | 744475.67 | 5.84
460 | Story13 | B23 | 50 MPa RC Beam (27.5 cm x 25 cm) | Beam | 50MPa | Concrete Rectangular | 250 | 275 | 687.5 | 6962.5 | 0.48 | 1171.06 | G300E | 3076792.05 | 24.14 | G300E | 672197.73 | 5.27
461 | Story13 | B24 | 50 MPa RC Beam (27.5 cm x 25 cm) | Beam | 50MPa | Concrete Rectangular | 250 | 275 | 687.5 | 4562.5 | 0.31 | 767.39 | G300E | 2044651.79 | 16.04 | G300E | 744475.67 | 5.84
462 | Story13 | B25 | 50 MPa RC Beam (27.5 cm x 25 cm) | Beam | 50MPa | Concrete Rectangular | 250 | 275 | 687.5 | 6962.5 | 0.48 | 1171.06 | G300E | 3379027.84 | 26.51 | G300E | 697582.13 | 5.47
463 | Story13 | B26 | 50 MPa RC Beam (27.5 cm x 25 cm) | Beam | 50MPa | Concrete Rectangular | 250 | 275 | 687.5 | 4562.5 | 0.31 | 767.39 | G300E | 1932870.54 | 15.17 | G300E | 744475.67 | 5.84
464 | Story13 | B27 | 50 MPa RC Beam (27.5 cm x 25 cm) | Beam | 50MPa | Concrete Rectangular | 250 | 275 | 687.5 | 6962.5 | 0.48 | 1171.06 | G300E | 3219839.77 | 25.26 | G300E | 697582.13 | 5.47
465 | Story13 | B28 | 50 MPa RC Beam (27.5 cm x 25 cm) | Beam | 50MPa | Concrete Rectangular | 250 | 275 | 687.5 | 4562.5 | 0.31 | 767.39 | G300E | 1959593.75 | 15.38 | G300E | 744475.67 | 5.84
466 | Story13 | B29 | 50 MPa RC Beam (27.5 cm x 25 cm) | Beam | 50MPa | Concrete Rectangular | 250 | 275 | 687.5 | 6962.5 | 0.48 | 1171.06 | G300E | 3636640.34 | 28.53 | G300E | 748350.94 | 5.87
467 | Story13 | B3 | 50 MPa RC Beam (27.5 cm x 25 cm) | Beam | 50MPa | Concrete Rectangular | 250 | 275 | 687.5 | 4562.5 | 0.31 | 767.39 | G300E | 2159691.96 | 16.95 | G300E | 773415.94 | 6.07
468 | Story13 | B30 | 50 MPa RC Beam (27.5 cm x 25 cm) | Beam | 50MPa | Concrete Rectangular | 250 | 275 | 687.5 | 4562.5 | 0.31 | 767.39 | G300E | 1433276.79 | 11.25 | G300E | 1055892.86 | 8.28
469 | Story13 | B31 | 50 MPa RC Beam (27.5 cm x 25 cm) | Beam | 50MPa | Concrete Rectangular | 250 | 275 | 687.5 | 4562.5 | 0.31 | 767.39 | G300E | 2368589.29 | 18.58 | G300E | 1780352.68 | 13.97
470 | Story13 | B32 | 50 MPa RC Beam (27.5 cm x 25 cm) | Beam | 50MPa | Concrete Rectangular | 250 | 275 | 687.5 | 6962.5 | 0.48 | 1171.06 | G300E | 3551824.43 | 27.87 | G300E | 1235409.46 | 9.69
471 | Story13 | B33 | 50 MPa RC Beam (27.5 cm x 25 cm) | Beam | 50MPa | Concrete Rectangular | 250 | 275 | 687.5 | 4562.5 | 0.31 | 767.39 | G300E | 2393357.14 | 18.78 | G300E | 744475.67 | 5.84
472 | Story13 | B34 | 50 MPa RC Beam (27.5 cm x 25 cm) | Beam | 50MPa | Concrete Rectangular | 250 | 275 | 687.5 | 6962.5 | 0.48 | 1171.06 | G300E | 3221738.64 | 25.28 | G300E | 880822.47 | 6.91
473 | Story13 | B35 | 50 MPa RC Beam (27.5 cm x 25 cm) | Beam | 50MPa | Concrete Rectangular | 250 | 275 | 687.5 | 4562.5 | 0.31 | 767.39 | G300E | 2207924.11 | 17.32 | G300E | 744475.67 | 5.84
474 | Story13 | B36 | 50 MPa RC Beam (27.5 cm x 25 cm) | Beam | 50MPa | Concrete Rectangular | 250 | 275 | 687.5 | 6962.5 | 0.48 | 1171.06 | G300E | 2523273.3 | 19.8 | G300E | 743854.04 | 5.84
475 | Story13 | B37 | 50 MPa RC Beam (27.5 cm x 25 cm) | Beam | 50MPa | Concrete Rectangular | 250 | 275 | 687.5 | 4800 | 0.33 | 807.34 | G300E | 2419520 | 18.98 | G300E | 733186.96 | 5.75
476 | Story13 | B38 | 50 MPa RC Beam (27.5 cm x 25 cm) | Beam | 50MPa | Concrete Rectangular | 250 | 275 | 687.5 | 6962.5 | 0.48 | 1171.06 | G300E | 2590366.48 | 20.32 | G300E | 1481113.64 | 11.62
477 | Story13 | B39 | 50 MPa RC Beam (27.5 cm x 25 cm) | Beam | 50MPa | Concrete Rectangular | 250 | 275 | 687.5 | 4800 | 0.33 | 807.34 | G300E | 2235200 | 17.54 | G300E | 792960 | 6.22
478 | Story13 | B4 | 50 MPa RC Beam (27.5 cm x 25 cm) | Beam | 50MPa | Concrete Rectangular | 250 | 275 | 687.5 | 6962.5 | 0.48 | 1171.06 | G300E | 3219738.5 | 25.26 | G300E | 1643707 | 12.9
479 | Story13 | B40 | 50 MPa RC Beam (27.5 cm x 25 cm) | Beam | 50MPa | Concrete Rectangular | 250 | 275 | 687.5 | 6962.5 | 0.48 | 1171.06 | G300E | 3173950.57 | 24.9 | G300E | 697582.13 | 5.47
480 | Story13 | B41 | 50 MPa RC Beam (27.5 cm x 25 cm) | Beam | 50MPa | Concrete Rectangular | 250 | 275 | 687.5 | 4562.5 | 0.31 | 767.39 | G300E | 1949491.07 | 15.3 | G300E | 744475.67 | 5.84
481 | Story13 | B42 | 50 MPa RC Beam (27.5 cm x 25 cm) | Beam | 50MPa | Concrete Rectangular | 250 | 275 | 687.5 | 6962.5 | 0.48 | 1171.06 | G300E | 3222688.07 | 25.29 | G300E | 697582.13 | 5.47
482 | Story13 | B43 | 50 MPa RC Beam (27.5 cm x 25 cm) | Beam | 50MPa | Concrete Rectangular | 250 | 275 | 687.5 | 4562.5 | 0.31 | 767.39 | G300E | 1817178.57 | 14.26 | G300E | 744475.67 | 5.84
483 | Story13 | B44 | 50 MPa RC Beam (27.5 cm x 25 cm) | Beam | 50MPa | Concrete Rectangular | 250 | 275 | 687.5 | 6962.5 | 0.48 | 1171.06 | G300E | 3550875 | 27.86 | G300E | 748350.94 | 5.87
484 | Story13 | B45 | 50 MPa RC Beam (27.5 cm x 25 cm) | Beam | 50MPa | Concrete Rectangular | 250 | 275 | 687.5 | 4562.5 | 0.31 | 767.39 | G300E | 1513772.32 | 11.88 | G300E | 1088156.25 | 8.54
485 | Story13 | B46 | 50 MPa RC Beam (27.5 cm x 25 cm) | Beam | 50MPa | Concrete Rectangular | 250 | 275 | 687.5 | 4562.5 | 0.31 | 767.39 | G300E | 2364352.68 | 18.55 | G300E | 1581883.93 | 12.41
486 | Story13 | B47 | 50 MPa RC Beam (27.5 cm x 25 cm) | Beam | 50MPa | Concrete Rectangular | 250 | 275 | 687.5 | 6962.5 | 0.48 | 1171.06 | G300E | 3873681.82 | 30.39 | G300E | 1162752.14 | 9.12
487 | Story13 | B48 | 50 MPa RC Beam (27.5 cm x 25 cm) | Beam | 50MPa | Concrete Rectangular | 250 | 275 | 687.5 | 4562.5 | 0.31 | 767.39 | G300E | 2255830.36 | 17.7 | G300E | 744475.67 | 5.84
488 | Story13 | B49 | 50 MPa RC Beam (27.5 cm x 25 cm) | Beam | 50MPa | Concrete Rectangular | 250 | 275 | 687.5 | 6962.5 | 0.48 | 1171.06 | G300E | 3611638.64 | 28.34 | G300E | 776833.9 | 6.1
489 | Story13 | B5 | 50 MPa RC Beam (27.5 cm x 25 cm) | Beam | 50MPa | Concrete Rectangular | 250 | 275 | 687.5 | 4562.5 | 0.31 | 767.39 | G300E | 2239919.12 | 17.58 | G300E | 938202.51 | 7.36
490 | Story13 | B50 | 50 MPa RC Beam (27.5 cm x 25 cm) | Beam | 50MPa | Concrete Rectangular | 250 | 275 | 687.5 | 4562.5 | 0.31 | 767.39 | G300E | 1720714.29 | 13.5 | G300E | 692196.43 | 5.43
491 | Story13 | B51 | 50 MPa RC Beam (27.5 cm x 25 cm) | Beam | 50MPa | Concrete Rectangular | 250 | 275 | 687.5 | 7200 | 0.5 | 1211.01 | G300E | 3711130.43 | 29.12 | G300E | 800830.72 | 6.28
492 | Story13 | B55 | 50 MPa RC Beam (27.5 cm x 25 cm) | Beam | 50MPa | Concrete Rectangular | 250 | 275 | 687.5 | 6962.5 | 0.48 | 1171.06 | G300E | 3584779.35 | 28.13 | G300E | 774414.43 | 6.08
493 | Story13 | B56 | 50 MPa RC Beam (27.5 cm x 25 cm) | Beam | 50MPa | Concrete Rectangular | 250 | 275 | 687.5 | 4562.5 | 0.31 | 767.39 | G300E | 1286625 | 10.1 | G300E | 692196.43 | 5.43
494 | Story13 | B57 | 50 MPa RC Beam (27.5 cm x 25 cm) | Beam | 50MPa | Concrete Rectangular | 250 | 275 | 687.5 | 6962.5 | 0.48 | 1171.06 | G300E | 3613221.02 | 28.35 | G300E | 748350.94 | 5.87
495 | Story13 | B58 | 50 MPa RC Beam (27.5 cm x 25 cm) | Beam | 50MPa | Concrete Rectangular | 250 | 275 | 687.5 | 4562.5 | 0.31 | 767.39 | G300E | 1379830.36 | 10.83 | G300E | 692196.43 | 5.43
496 | Story13 | B59 | 50 MPa RC Beam (27.5 cm x 25 cm) | Beam | 50MPa | Concrete Rectangular | 250 | 275 | 687.5 | 6962.5 | 0.48 | 1171.06 | G300E | 3873681.82 | 30.39 | G300E | 799119.75 | 6.27
497 | Story13 | B6 | 50 MPa RC Beam (27.5 cm x 25 cm) | Beam | 50MPa | Concrete Rectangular | 250 | 275 | 687.5 | 6962.5 | 0.48 | 1171.06 | G300E | 3046726.7 | 23.91 | G300E | 1848543.75 | 14.5
498 | Story13 | B60 | 50 MPa RC Beam (27.5 cm x 25 cm) | Beam | 50MPa | Concrete Rectangular | 250 | 275 | 687.5 | 4562.5 | 0.31 | 767.39 | G300E | 1424803.57 | 11.18 | G300E | 889687.5 | 6.98
499 | Story13 | B61 | 50 MPa RC Beam (27.5 cm x 25 cm) | Beam | 50MPa | Concrete Rectangular | 250 | 275 | 687.5 | 4562.5 | 0.31 | 767.39 | G300E | 2368263.39 | 18.58 | G300E | 1780352.68 | 13.97
500 | Story13 | B62 | 50 MPa RC Beam (27.5 cm x 25 cm) | Beam | 50MPa | Concrete Rectangular | 250 | 275 | 687.5 | 6962.5 | 0.48 | 1171.06 | G300E | 3873681.82 | 30.39 | G300E | 1162752.14 | 9.12
501 | Story13 | B63 | 50 MPa RC Beam (27.5 cm x 25 cm) | Beam | 50MPa | Concrete Rectangular | 250 | 275 | 687.5 | 4562.5 | 0.31 | 767.39 | G300E | 2393031.25 | 18.78 | G300E | 744475.67 | 5.84
502 | Story13 | B64 | 50 MPa RC Beam (27.5 cm x 25 cm) | Beam | 50MPa | Concrete Rectangular | 250 | 275 | 687.5 | 6962.5 | 0.48 | 1171.06 | G300E | 3613221.02 | 28.35 | G300E | 776833.9 | 6.1
503 | Story13 | B65 | 50 MPa RC Beam (27.5 cm x 25 cm) | Beam | 50MPa | Concrete Rectangular | 250 | 275 | 687.5 | 4562.5 | 0.31 | 767.39 | G300E | 2207924.11 | 17.32 | G300E | 744475.67 | 5.84
504 | Story13 | B66 | 50 MPa RC Beam (27.5 cm x 25 cm) | Beam | 50MPa | Concrete Rectangular | 250 | 275 | 687.5 | 7200 | 0.5 | 1211.01 | G300E | 3787826.09 | 29.72 | G300E | 800830.72 | 6.28
505 | Story13 | B67 | 50 MPa RC Beam (27.5 cm x 25 cm) | Beam | 50MPa | Concrete Rectangular | 250 | 275 | 687.5 | 4562.5 | 0.31 | 767.39 | G300E | 2278512.5 | 17.88 | G300E | 753725 | 5.91
506 | Story13 | B69 | 50 MPa RC Beam (27.5 cm x 25 cm) | Beam | 50MPa | Concrete Rectangular | 250 | 275 | 687.5 | 4562.5 | 0.31 | 767.39 | G300E | 2128862.5 | 16.7 | G300E | 753725 | 5.91
507 | Story13 | B7 | 50 MPa RC Beam (27.5 cm x 25 cm) | Beam | 50MPa | Concrete Rectangular | 250 | 275 | 687.5 | 4562.5 | 0.31 | 767.39 | G300E | 2206294.64 | 17.31 | G300E | 744475.67 | 5.84
508 | Story13 | B70 | 50 MPa RC Beam (27.5 cm x 25 cm) | Beam | 50MPa | Concrete Rectangular | 250 | 275 | 687.5 | 6962.5 | 0.48 | 1171.06 | G300E | 3663183.15 | 28.74 | G300E | 774414.43 | 6.08
509 | Story13 | B71 | 50 MPa RC Beam (27.5 cm x 25 cm) | Beam | 50MPa | Concrete Rectangular | 250 | 275 | 687.5 | 4562.5 | 0.31 | 767.39 | G300E | 1949816.96 | 15.3 | G300E | 744475.67 | 5.84
510 | Story13 | B72 | 50 MPa RC Beam (27.5 cm x 25 cm) | Beam | 50MPa | Concrete Rectangular | 250 | 275 | 687.5 | 6962.5 | 0.48 | 1171.06 | G300E | 3612904.55 | 28.35 | G300E | 748350.94 | 5.87
511 | Story13 | B73 | 50 MPa RC Beam (27.5 cm x 25 cm) | Beam | 50MPa | Concrete Rectangular | 250 | 275 | 687.5 | 4562.5 | 0.31 | 767.39 | G300E | 1817178.57 | 14.26 | G300E | 744475.67 | 5.84
512 | Story13 | B74 | 50 MPa RC Beam (27.5 cm x 25 cm) | Beam | 50MPa | Concrete Rectangular | 250 | 275 | 687.5 | 6962.5 | 0.48 | 1171.06 | G300E | 3873681.82 | 30.39 | G300E | 799119.75 | 6.27
513 | Story13 | B75 | 50 MPa RC Beam (27.5 cm x 25 cm) | Beam | 50MPa | Concrete Rectangular | 250 | 275 | 687.5 | 4562.5 | 0.31 | 767.39 | G300E | 1342678.57 | 10.54 | G300E | 1088156.25 | 8.54
514 | Story13 | B76 | 50 MPa RC Beam (27.5 cm x 25 cm) | Beam | 50MPa | Concrete Rectangular | 250 | 275 | 687.5 | 4562.5 | 0.31 | 767.39 | G300E | 2359790.18 | 18.52 | G300E | 1748089.29 | 13.72
515 | Story13 | B77 | 50 MPa RC Beam (27.5 cm x 25 cm) | Beam | 50MPa | Concrete Rectangular | 250 | 275 | 687.5 | 6962.5 | 0.48 | 1171.06 | G300E | 3866086.36 | 30.33 | G300E | 1235409.46 | 9.69
516 | Story13 | B78 | 50 MPa RC Beam (27.5 cm x 25 cm) | Beam | 50MPa | Concrete Rectangular | 250 | 275 | 687.5 | 4562.5 | 0.31 | 767.39 | G300E | 2359464.29 | 18.51 | G300E | 796754.92 | 6.25
517 | Story13 | B79 | 50 MPa RC Beam (27.5 cm x 25 cm) | Beam | 50MPa | Concrete Rectangular | 250 | 275 | 687.5 | 6962.5 | 0.48 | 1171.06 | G300E | 3222688.07 | 25.29 | G300E | 880822.47 | 6.91
518 | Story13 | B8 | 50 MPa RC Beam (27.5 cm x 25 cm) | Beam | 50MPa | Concrete Rectangular | 250 | 275 | 687.5 | 6962.5 | 0.48 | 1171.06 | G300E | 3037865.34 | 23.84 | G300E | 1568461.36 | 12.31
519 | Story13 | B80 | 50 MPa RC Beam (27.5 cm x 25 cm) | Beam | 50MPa | Concrete Rectangular | 250 | 275 | 687.5 | 4562.5 | 0.31 | 767.39 | G300E | 2264629.46 | 17.77 | G300E | 770615.29 | 6.05
520 | Story13 | B81 | 50 MPa RC Beam (27.5 cm x 25 cm) | Beam | 50MPa | Concrete Rectangular | 250 | 275 | 687.5 | 6962.5 | 0.48 | 1171.06 | G300E | 3267627.84 | 25.64 | G300E | 720368.5 | 5.65
521 | Story13 | B82 | 50 MPa RC Beam (27.5 cm x 25 cm) | Beam | 50MPa | Concrete Rectangular | 250 | 275 | 687.5 | 4562.5 | 0.31 | 767.39 | G300E | 2185111.61 | 17.15 | G300E | 744475.67 | 5.84
522 | Story13 | B83 | 50 MPa RC Beam (27.5 cm x 25 cm) | Beam | 50MPa | Concrete Rectangular | 250 | 275 | 687.5 | 6962.5 | 0.48 | 1171.06 | G300E | 2591632.39 | 20.33 | G300E | 1486810.23 | 11.67
523 | Story13 | B84 | 50 MPa RC Beam (27.5 cm x 25 cm) | Beam | 50MPa | Concrete Rectangular | 250 | 275 | 687.5 | 4562.5 | 0.31 | 767.39 | G300E | 2045955.36 | 16.05 | G300E | 744475.67 | 5.84
524 | Story13 | B85 | 50 MPa RC Beam (27.5 cm x 25 cm) | Beam | 50MPa | Concrete Rectangular | 250 | 275 | 687.5 | 6962.5 | 0.48 | 1171.06 | G300E | 3267944.32 | 25.64 | G300E | 697582.13 | 5.47
525 | Story13 | B86 | 50 MPa RC Beam (27.5 cm x 25 cm) | Beam | 50MPa | Concrete Rectangular | 250 | 275 | 687.5 | 4562.5 | 0.31 | 767.39 | G300E | 1932870.54 | 15.17 | G300E | 744475.67 | 5.84
526 | Story13 | B87 | 50 MPa RC Beam (27.5 cm x 25 cm) | Beam | 50MPa | Concrete Rectangular | 250 | 275 | 687.5 | 6962.5 | 0.48 | 1171.06 | G300E | 3222688.07 | 25.29 | G300E | 697582.13 | 5.47
527 | Story13 | B88 | 50 MPa RC Beam (27.5 cm x 25 cm) | Beam | 50MPa | Concrete Rectangular | 250 | 275 | 687.5 | 4562.5 | 0.31 | 767.39 | G300E | 1959267.86 | 15.37 | G300E | 744475.67 | 5.84
528 | Story13 | B89 | 50 MPa RC Beam (27.5 cm x 25 cm) | Beam | 50MPa | Concrete Rectangular | 250 | 275 | 687.5 | 6962.5 | 0.48 | 1171.06 | G300E | 3866086.36 | 30.33 | G300E | 748350.94 | 5.87
529 | Story13 | B9 | 50 MPa RC Beam (27.5 cm x 25 cm) | Beam | 50MPa | Concrete Rectangular | 250 | 275 | 687.5 | 4562.5 | 0.31 | 767.39 | G300E | 1996093.75 | 15.66 | G300E | 744475.67 | 5.84
530 | Story13 | B90 | 50 MPa RC Beam (27.5 cm x 25 cm) | Beam | 50MPa | Concrete Rectangular | 250 | 275 | 687.5 | 4562.5 | 0.31 | 767.39 | G300E | 1350500 | 10.6 | G300E | 1055892.86 | 8.28
531 | Story13 | B91 | 50 MPa RC Beam (27.5 cm x 25 cm) | Beam | 50MPa | Concrete Rectangular | 250 | 275 | 687.5 | 4562.5 | 0.31 | 767.39 | G300E | 2397267.86 | 18.81 | G300E | 1795017.86 | 14.08
532 | Story13 | B92 | 50 MPa RC Beam (27.5 cm x 25 cm) | Beam | 50MPa | Concrete Rectangular | 250 | 275 | 687.5 | 6962.5 | 0.48 | 1171.06 | G300E | 3873048.86 | 30.39 | G300E | 990456.05 | 7.77
533 | Story13 | B93 | 50 MPa RC Beam (27.5 cm x 25 cm) | Beam | 50MPa | Concrete Rectangular | 250 | 275 | 687.5 | 4562.5 | 0.31 | 767.39 | G300E | 2160669.64 | 16.95 | G300E | 773061.04 | 6.07
534 | Story13 | B94 | 50 MPa RC Beam (27.5 cm x 25 cm) | Beam | 50MPa | Concrete Rectangular | 250 | 275 | 687.5 | 6962.5 | 0.48 | 1171.06 | G300E | 3219839.77 | 25.26 | G300E | 713722.47 | 5.6
535 | Story13 | B95 | 50 MPa RC Beam (27.5 cm x 25 cm) | Beam | 50MPa | Concrete Rectangular | 250 | 275 | 687.5 | 4562.5 | 0.31 | 767.39 | G300E | 2228781.25 | 17.49 | G300E | 770615.29 | 6.05
536 | Story13 | B96 | 50 MPa RC Beam (27.5 cm x 25 cm) | Beam | 50MPa | Concrete Rectangular | 250 | 275 | 687.5 | 6962.5 | 0.48 | 1171.06 | G300E | 3385040.91 | 26.56 | G300E | 697582.13 | 5.47
537 | Story13 | B97 | 50 MPa RC Beam (27.5 cm x 25 cm) | Beam | 50MPa | Concrete Rectangular | 250 | 275 | 687.5 | 4562.5 | 0.31 | 767.39 | G300E | 2213138.39 | 17.37 | G300E | 744475.67 | 5.84
538 | Story13 | B98 | 50 MPa RC Beam (27.5 cm x 25 cm) | Beam | 50MPa | Concrete Rectangular | 250 | 275 | 687.5 | 6962.5 | 0.48 | 1171.06 | G300E | 3077741.48 | 24.15 | G300E | 672197.73 | 5.27
539 | Story13 | B99 | 50 MPa RC Beam (27.5 cm x 25 cm) | Beam | 50MPa | Concrete Rectangular | 250 | 275 | 687.5 | 4562.5 | 0.31 | 767.39 | G300E | 1996093.75 | 15.66 | G300E | 744475.67 | 5.84
540 | Story14 | B1 | 50 MPa RC Beam (27.5 cm x 25 cm) | Beam | 50MPa | Concrete Rectangular | 250 | 275 | 687.5 | 4562.5 | 0.31 | 767.39 | G300E | 2446151.79 | 19.19 | G300E | 1794040.18 | 14.08
541 | Story14 | B10 | 50 MPa RC Beam (27.5 cm x 25 cm) | Beam | 50MPa | Concrete Rectangular | 250 | 275 | 687.5 | 6962.5 | 0.48 | 1171.06 | G300E | 3168570.45 | 24.86 | G300E | 1844746.02 | 14.47
542 | Story14 | B100 | 50 MPa RC Beam (27.5 cm x 25 cm) | Beam | 50MPa | Concrete Rectangular | 250 | 275 | 687.5 | 6962.5 | 0.48 | 1171.06 | G300E | 3383142.05 | 26.55 | G300E | 697582.13 | 5.47
543 | Story14 | B101 | 50 MPa RC Beam (27.5 cm x 25 cm) | Beam | 50MPa | Concrete Rectangular | 250 | 275 | 687.5 | 4562.5 | 0.31 | 767.39 | G300E | 1759169.64 | 13.8 | G300E | 770615.29 | 6.05
544 | Story14 | B102 | 50 MPa RC Beam (27.5 cm x 25 cm) | Beam | 50MPa | Concrete Rectangular | 250 | 275 | 687.5 | 6962.5 | 0.48 | 1171.06 | G300E | 3214459.66 | 25.22 | G300E | 697582.13 | 5.47
545 | Story14 | B103 | 50 MPa RC Beam (27.5 cm x 25 cm) | Beam | 50MPa | Concrete Rectangular | 250 | 275 | 687.5 | 4562.5 | 0.31 | 767.39 | G300E | 1812616.07 | 14.22 | G300E | 773955.45 | 6.07
546 | Story14 | B104 | 50 MPa RC Beam (27.5 cm x 25 cm) | Beam | 50MPa | Concrete Rectangular | 250 | 275 | 687.5 | 6962.5 | 0.48 | 1171.06 | G300E | 3868618.18 | 30.35 | G300E | 748350.94 | 5.87
547 | Story14 | B105 | 50 MPa RC Beam (27.5 cm x 25 cm) | Beam | 50MPa | Concrete Rectangular | 250 | 275 | 687.5 | 4562.5 | 0.31 | 767.39 | G300E | 1403946.43 | 11.02 | G300E | 1332575.89 | 10.46
548 | Story14 | B106 | 50 MPa RC Beam (27.5 cm x 25 cm) | Beam | 50MPa | Concrete Rectangular | 250 | 275 | 687.5 | 6962.5 | 0.48 | 1171.06 | G300E | 3536950 | 27.75 | G300E | 2315163.7 | 18.17
549 | Story14 | B107 | 50 MPa RC Beam (27.5 cm x 25 cm) | Beam | 50MPa | Concrete Rectangular | 250 | 275 | 687.5 | 6962.5 | 0.48 | 1171.06 | G300E | 3276805.68 | 25.71 | G300E | 1716572.73 | 13.47
550 | Story14 | B108 | 50 MPa RC Beam (27.5 cm x 25 cm) | Beam | 50MPa | Concrete Rectangular | 250 | 275 | 687.5 | 6962.5 | 0.48 | 1171.06 | G300E | 3177748.3 | 24.93 | G300E | 1877976.14 | 14.74
551 | Story14 | B109 | 50 MPa RC Beam (27.5 cm x 25 cm) | Beam | 50MPa | Concrete Rectangular | 250 | 275 | 687.5 | 6962.5 | 0.48 | 1171.06 | G300E | 3048309.09 | 23.92 | G300E | 1568461.36 | 12.31
552 | Story14 | B11 | 50 MPa RC Beam (27.5 cm x 25 cm) | Beam | 50MPa | Concrete Rectangular | 250 | 275 | 687.5 | 4562.5 | 0.31 | 767.39 | G300E | 1759169.64 | 13.8 | G300E | 770615.29 | 6.05
553 | Story14 | B110 | 50 MPa RC Beam (27.5 cm x 25 cm) | Beam | 50MPa | Concrete Rectangular | 250 | 275 | 687.5 | 6962.5 | 0.48 | 1171.06 | G300E | 3178064.77 | 24.94 | G300E | 1844746.02 | 14.47
554 | Story14 | B111 | 50 MPa RC Beam (27.5 cm x 25 cm) | Beam | 50MPa | Concrete Rectangular | 250 | 275 | 687.5 | 6962.5 | 0.48 | 1171.06 | G300E | 3277122.16 | 25.71 | G300E | 1575107.39 | 12.36
555 | Story14 | B112 | 50 MPa RC Beam (27.5 cm x 25 cm) | Beam | 50MPa | Concrete Rectangular | 250 | 275 | 687.5 | 6962.5 | 0.48 | 1171.06 | G300E | 3063183.52 | 24.03 | G300E | 1698982.45 | 13.33
556 | Story14 | B12 | 50 MPa RC Beam (27.5 cm x 25 cm) | Beam | 50MPa | Concrete Rectangular | 250 | 275 | 687.5 | 6962.5 | 0.48 | 1171.06 | G300E | 3268260.8 | 25.64 | G300E | 1239008.52 | 9.72
557 | Story14 | B13 | 50 MPa RC Beam (27.5 cm x 25 cm) | Beam | 50MPa | Concrete Rectangular | 250 | 275 | 687.5 | 4562.5 | 0.31 | 767.39 | G300E | 1731468.75 | 13.59 | G300E | 773956.35 | 6.07
558 | Story14 | B14 | 50 MPa RC Beam (27.5 cm x 25 cm) | Beam | 50MPa | Concrete Rectangular | 250 | 275 | 687.5 | 6962.5 | 0.48 | 1171.06 | G300E | 3058436.36 | 24 | G300E | 1698982.45 | 13.33
559 | Story14 | B15 | 50 MPa RC Beam (27.5 cm x 25 cm) | Beam | 50MPa | Concrete Rectangular | 250 | 275 | 687.5 | 4562.5 | 0.31 | 767.39 | G300E | 1400035.71 | 10.99 | G300E | 1332575.89 | 10.46
560 | Story14 | B16 | 50 MPa RC Beam (27.5 cm x 25 cm) | Beam | 50MPa | Concrete Rectangular | 250 | 275 | 687.5 | 4562.5 | 0.31 | 767.39 | G300E | 2403133.93 | 18.86 | G300E | 1865410.71 | 14.64
561 | Story14 | B17 | 50 MPa RC Beam (27.5 cm x 25 cm) | Beam | 50MPa | Concrete Rectangular | 250 | 275 | 687.5 | 6962.5 | 0.48 | 1171.06 | G300E | 3869567.61 | 30.36 | G300E | 1121477.65 | 8.8
562 | Story14 | B18 | 50 MPa RC Beam (27.5 cm x 25 cm) | Beam | 50MPa | Concrete Rectangular | 250 | 275 | 687.5 | 4562.5 | 0.31 | 767.39 | G300E | 2377388.39 | 18.65 | G300E | 796754.92 | 6.25
563 | Story14 | B19 | 50 MPa RC Beam (27.5 cm x 25 cm) | Beam | 50MPa | Concrete Rectangular | 250 | 275 | 687.5 | 6962.5 | 0.48 | 1171.06 | G300E | 3217624.43 | 25.25 | G300E | 721317.93 | 5.66
564 | Story14 | B2 | 50 MPa RC Beam (27.5 cm x 25 cm) | Beam | 50MPa | Concrete Rectangular | 250 | 275 | 687.5 | 6962.5 | 0.48 | 1171.06 | G300E | 3532835.8 | 27.72 | G300E | 2316113.13 | 18.17
565 | Story14 | B20 | 50 MPa RC Beam (27.5 cm x 25 cm) | Beam | 50MPa | Concrete Rectangular | 250 | 275 | 687.5 | 4562.5 | 0.31 | 767.39 | G300E | 2299174.11 | 18.04 | G300E | 796754.92 | 6.25
566 | Story14 | B21 | 50 MPa RC Beam (27.5 cm x 25 cm) | Beam | 50MPa | Concrete Rectangular | 250 | 275 | 687.5 | 6962.5 | 0.48 | 1171.06 | G300E | 3244815.1 | 25.46 | G300E | 1255631.54 | 9.85
567 | Story14 | B22 | 50 MPa RC Beam (27.5 cm x 25 cm) | Beam | 50MPa | Concrete Rectangular | 250 | 275 | 687.5 | 4562.5 | 0.31 | 767.39 | G300E | 2204013.39 | 17.29 | G300E | 744475.67 | 5.84
568 | Story14 | B23 | 50 MPa RC Beam (27.5 cm x 25 cm) | Beam | 50MPa | Concrete Rectangular | 250 | 275 | 687.5 | 6962.5 | 0.48 | 1171.06 | G300E | 3068880.11 | 24.08 | G300E | 672197.73 | 5.27
569 | Story14 | B24 | 50 MPa RC Beam (27.5 cm x 25 cm) | Beam | 50MPa | Concrete Rectangular | 250 | 275 | 687.5 | 4562.5 | 0.31 | 767.39 | G300E | 2071375 | 16.25 | G300E | 744475.67 | 5.84
570 | Story14 | B25 | 50 MPa RC Beam (27.5 cm x 25 cm) | Beam | 50MPa | Concrete Rectangular | 250 | 275 | 687.5 | 6962.5 | 0.48 | 1171.06 | G300E | 3375230.11 | 26.48 | G300E | 697582.13 | 5.47
571 | Story14 | B26 | 50 MPa RC Beam (27.5 cm x 25 cm) | Beam | 50MPa | Concrete Rectangular | 250 | 275 | 687.5 | 4562.5 | 0.31 | 767.39 | G300E | 1952750 | 15.32 | G300E | 744475.67 | 5.84
572 | Story14 | B27 | 50 MPa RC Beam (27.5 cm x 25 cm) | Beam | 50MPa | Concrete Rectangular | 250 | 275 | 687.5 | 6962.5 | 0.48 | 1171.06 | G300E | 3214459.66 | 25.22 | G300E | 697582.13 | 5.47
573 | Story14 | B28 | 50 MPa RC Beam (27.5 cm x 25 cm) | Beam | 50MPa | Concrete Rectangular | 250 | 275 | 687.5 | 4562.5 | 0.31 | 767.39 | G300E | 1968392.86 | 15.44 | G300E | 744475.67 | 5.84
574 | Story14 | B29 | 50 MPa RC Beam (27.5 cm x 25 cm) | Beam | 50MPa | Concrete Rectangular | 250 | 275 | 687.5 | 6962.5 | 0.48 | 1171.06 | G300E | 3631576.7 | 28.49 | G300E | 748350.94 | 5.87
575 | Story14 | B3 | 50 MPa RC Beam (27.5 cm x 25 cm) | Beam | 50MPa | Concrete Rectangular | 250 | 275 | 687.5 | 4562.5 | 0.31 | 767.39 | G300E | 2196191.96 | 17.23 | G300E | 774324.69 | 6.08
576 | Story14 | B30 | 50 MPa RC Beam (27.5 cm x 25 cm) | Beam | 50MPa | Concrete Rectangular | 250 | 275 | 687.5 | 4562.5 | 0.31 | 767.39 | G300E | 1435558.04 | 11.26 | G300E | 1173214.29 | 9.21
577 | Story14 | B31 | 50 MPa RC Beam (27.5 cm x 25 cm) | Beam | 50MPa | Concrete Rectangular | 250 | 275 | 687.5 | 4562.5 | 0.31 | 767.39 | G300E | 2412584.82 | 18.93 | G300E | 1894741.07 | 14.87
578 | Story14 | B32 | 50 MPa RC Beam (27.5 cm x 25 cm) | Beam | 50MPa | Concrete Rectangular | 250 | 275 | 687.5 | 6962.5 | 0.48 | 1171.06 | G300E | 3551824.43 | 27.87 | G300E | 1254398.1 | 9.84
579 | Story14 | B33 | 50 MPa RC Beam (27.5 cm x 25 cm) | Beam | 50MPa | Concrete Rectangular | 250 | 275 | 687.5 | 4562.5 | 0.31 | 767.39 | G300E | 2414540.18 | 18.95 | G300E | 744475.67 | 5.84
580 | Story14 | B34 | 50 MPa RC Beam (27.5 cm x 25 cm) | Beam | 50MPa | Concrete Rectangular | 250 | 275 | 687.5 | 6962.5 | 0.48 | 1171.06 | G300E | 3223004.55 | 25.29 | G300E | 1007096.9 | 7.9
581 | Story14 | B35 | 50 MPa RC Beam (27.5 cm x 25 cm) | Beam | 50MPa | Concrete Rectangular | 250 | 275 | 687.5 | 4562.5 | 0.31 | 767.39 | G300E | 2309276.79 | 18.12 | G300E | 744475.67 | 5.84
582 | Story14 | B36 | 50 MPa RC Beam (27.5 cm x 25 cm) | Beam | 50MPa | Concrete Rectangular | 250 | 275 | 687.5 | 6962.5 | 0.48 | 1171.06 | G300E | 2597645.45 | 20.38 | G300E | 753348.35 | 5.91
583 | Story14 | B37 | 50 MPa RC Beam (27.5 cm x 25 cm) | Beam | 50MPa | Concrete Rectangular | 250 | 275 | 687.5 | 4800 | 0.33 | 807.34 | G300E | 2554880 | 20.05 | G300E | 766533.92 | 6.01
584 | Story14 | B38 | 50 MPa RC Beam (27.5 cm x 25 cm) | Beam | 50MPa | Concrete Rectangular | 250 | 275 | 687.5 | 6962.5 | 0.48 | 1171.06 | G300E | 2567896.59 | 20.15 | G300E | 1511495.45 | 11.86
585 | Story14 | B39 | 50 MPa RC Beam (27.5 cm x 25 cm) | Beam | 50MPa | Concrete Rectangular | 250 | 275 | 687.5 | 4800 | 0.33 | 807.34 | G300E | 2285440 | 17.93 | G300E | 796800 | 6.25
586 | Story14 | B4 | 50 MPa RC Beam (27.5 cm x 25 cm) | Beam | 50MPa | Concrete Rectangular | 250 | 275 | 687.5 | 6962.5 | 0.48 | 1171.06 | G300E | 3233942 | 25.37 | G300E | 1655125.5 | 12.99
587 | Story14 | B40 | 50 MPa RC Beam (27.5 cm x 25 cm) | Beam | 50MPa | Concrete Rectangular | 250 | 275 | 687.5 | 6962.5 | 0.48 | 1171.06 | G300E | 3164456.25 | 24.83 | G300E | 697582.13 | 5.47
588 | Story14 | B41 | 50 MPa RC Beam (27.5 cm x 25 cm) | Beam | 50MPa | Concrete Rectangular | 250 | 275 | 687.5 | 4562.5 | 0.31 | 767.39 | G300E | 1954705.36 | 15.34 | G300E | 744475.67 | 5.84
589 | Story14 | B42 | 50 MPa RC Beam (27.5 cm x 25 cm) | Beam | 50MPa | Concrete Rectangular | 250 | 275 | 687.5 | 6962.5 | 0.48 | 1171.06 | G300E | 3223321.02 | 25.29 | G300E | 697582.13 | 5.47
590 | Story14 | B43 | 50 MPa RC Beam (27.5 cm x 25 cm) | Beam | 50MPa | Concrete Rectangular | 250 | 275 | 687.5 | 4562.5 | 0.31 | 767.39 | G300E | 1825000 | 14.32 | G300E | 744475.67 | 5.84
591 | Story14 | B44 | 50 MPa RC Beam (27.5 cm x 25 cm) | Beam | 50MPa | Concrete Rectangular | 250 | 275 | 687.5 | 6962.5 | 0.48 | 1171.06 | G300E | 3551507.95 | 27.87 | G300E | 748350.94 | 5.87
592 | Story14 | B45 | 50 MPa RC Beam (27.5 cm x 25 cm) | Beam | 50MPa | Concrete Rectangular | 250 | 275 | 687.5 | 4562.5 | 0.31 | 767.39 | G300E | 1513772.32 | 11.88 | G300E | 1087178.57 | 8.53
593 | Story14 | B46 | 50 MPa RC Beam (27.5 cm x 25 cm) | Beam | 50MPa | Concrete Rectangular | 250 | 275 | 687.5 | 4562.5 | 0.31 | 767.39 | G300E | 2409000 | 18.9 | G300E | 1806750 | 14.18
594 | Story14 | B47 | 50 MPa RC Beam (27.5 cm x 25 cm) | Beam | 50MPa | Concrete Rectangular | 250 | 275 | 687.5 | 6962.5 | 0.48 | 1171.06 | G300E | 3880011.36 | 30.44 | G300E | 1267439.89 | 9.94
595 | Story14 | B48 | 50 MPa RC Beam (27.5 cm x 25 cm) | Beam | 50MPa | Concrete Rectangular | 250 | 275 | 687.5 | 4562.5 | 0.31 | 767.39 | G300E | 2263000 | 17.76 | G300E | 744475.67 | 5.84
596 | Story14 | B49 | 50 MPa RC Beam (27.5 cm x 25 cm) | Beam | 50MPa | Concrete Rectangular | 250 | 275 | 687.5 | 6962.5 | 0.48 | 1171.06 | G300E | 3636956.82 | 28.54 | G300E | 903108.33 | 7.09
597 | Story14 | B5 | 50 MPa RC Beam (27.5 cm x 25 cm) | Beam | 50MPa | Concrete Rectangular | 250 | 275 | 687.5 | 4562.5 | 0.31 | 767.39 | G300E | 1967779.41 | 15.44 | G300E | 939624.73 | 7.37
598 | Story14 | B50 | 50 MPa RC Beam (27.5 cm x 25 cm) | Beam | 50MPa | Concrete Rectangular | 250 | 275 | 687.5 | 4562.5 | 0.31 | 767.39 | G300E | 1728535.71 | 13.56 | G300E | 692196.43 | 5.43
599 | Story14 | B51 | 50 MPa RC Beam (27.5 cm x 25 cm) | Beam | 50MPa | Concrete Rectangular | 250 | 275 | 687.5 | 7200 | 0.5 | 1211.01 | G300E | 3737426.09 | 29.33 | G300E | 803335.07 | 6.3
600 | Story14 | B55 | 50 MPa RC Beam (27.5 cm x 25 cm) | Beam | 50MPa | Concrete Rectangular | 250 | 275 | 687.5 | 6962.5 | 0.48 | 1171.06 | G300E | 3610207.61 | 28.33 | G300E | 774414.43 | 6.08
601 | Story14 | B56 | 50 MPa RC Beam (27.5 cm x 25 cm) | Beam | 50MPa | Concrete Rectangular | 250 | 275 | 687.5 | 4562.5 | 0.31 | 767.39 | G300E | 1280107.14 | 10.04 | G300E | 692196.43 | 5.43
602 | Story14 | B57 | 50 MPa RC Beam (27.5 cm x 25 cm) | Beam | 50MPa | Concrete Rectangular | 250 | 275 | 687.5 | 6962.5 | 0.48 | 1171.06 | G300E | 3637906.25 | 28.54 | G300E | 748350.94 | 5.87
603 | Story14 | B58 | 50 MPa RC Beam (27.5 cm x 25 cm) | Beam | 50MPa | Concrete Rectangular | 250 | 275 | 687.5 | 4562.5 | 0.31 | 767.39 | G300E | 1375267.86 | 10.79 | G300E | 692196.43 | 5.43
604 | Story14 | B59 | 50 MPa RC Beam (27.5 cm x 25 cm) | Beam | 50MPa | Concrete Rectangular | 250 | 275 | 687.5 | 6962.5 | 0.48 | 1171.06 | G300E | 3880011.36 | 30.44 | G300E | 773735.35 | 6.07
605 | Story14 | B6 | 50 MPa RC Beam (27.5 cm x 25 cm) | Beam | 50MPa | Concrete Rectangular | 250 | 275 | 687.5 | 6962.5 | 0.48 | 1171.06 | G300E | 3051790.34 | 23.95 | G300E | 1865633.52 | 14.64
606 | Story14 | B60 | 50 MPa RC Beam (27.5 cm x 25 cm) | Beam | 50MPa | Concrete Rectangular | 250 | 275 | 687.5 | 4562.5 | 0.31 | 767.39 | G300E | 1424803.57 | 11.18 | G300E | 883821.43 | 6.93
607 | Story14 | B61 | 50 MPa RC Beam (27.5 cm x 25 cm) | Beam | 50MPa | Concrete Rectangular | 250 | 275 | 687.5 | 4562.5 | 0.31 | 767.39 | G300E | 2412910.71 | 18.93 | G300E | 1894741.07 | 14.87
608 | Story14 | B62 | 50 MPa RC Beam (27.5 cm x 25 cm) | Beam | 50MPa | Concrete Rectangular | 250 | 275 | 687.5 | 6962.5 | 0.48 | 1171.06 | G300E | 3880011.36 | 30.44 | G300E | 1267439.89 | 9.94
609 | Story14 | B63 | 50 MPa RC Beam (27.5 cm x 25 cm) | Beam | 50MPa | Concrete Rectangular | 250 | 275 | 687.5 | 4562.5 | 0.31 | 767.39 | G300E | 2414214.29 | 18.94 | G300E | 744475.67 | 5.84
610 | Story14 | B64 | 50 MPa RC Beam (27.5 cm x 25 cm) | Beam | 50MPa | Concrete Rectangular | 250 | 275 | 687.5 | 6962.5 | 0.48 | 1171.06 | G300E | 3637589.77 | 28.54 | G300E | 903108.33 | 7.09
611 | Story14 | B65 | 50 MPa RC Beam (27.5 cm x 25 cm) | Beam | 50MPa | Concrete Rectangular | 250 | 275 | 687.5 | 4562.5 | 0.31 | 767.39 | G300E | 2308625 | 18.11 | G300E | 744475.67 | 5.84
612 | Story14 | B66 | 50 MPa RC Beam (27.5 cm x 25 cm) | Beam | 50MPa | Concrete Rectangular | 250 | 275 | 687.5 | 7200 | 0.5 | 1211.01 | G300E | 3813182.61 | 29.92 | G300E | 804587.24 | 6.31
613 | Story14 | B67 | 50 MPa RC Beam (27.5 cm x 25 cm) | Beam | 50MPa | Concrete Rectangular | 250 | 275 | 687.5 | 4562.5 | 0.31 | 767.39 | G300E | 2336000 | 18.33 | G300E | 762241.67 | 5.98
614 | Story14 | B69 | 50 MPa RC Beam (27.5 cm x 25 cm) | Beam | 50MPa | Concrete Rectangular | 250 | 275 | 687.5 | 4562.5 | 0.31 | 767.39 | G300E | 2176616.67 | 17.08 | G300E | 762241.67 | 5.98
615 | Story14 | B7 | 50 MPa RC Beam (27.5 cm x 25 cm) | Beam | 50MPa | Concrete Rectangular | 250 | 275 | 687.5 | 4562.5 | 0.31 | 767.39 | G300E | 2225848.21 | 17.46 | G300E | 770615.29 | 6.05
616 | Story14 | B70 | 50 MPa RC Beam (27.5 cm x 25 cm) | Beam | 50MPa | Concrete Rectangular | 250 | 275 | 687.5 | 6962.5 | 0.48 | 1171.06 | G300E | 3687400.54 | 28.93 | G300E | 774414.43 | 6.08
617 | Story14 | B71 | 50 MPa RC Beam (27.5 cm x 25 cm) | Beam | 50MPa | Concrete Rectangular | 250 | 275 | 687.5 | 4562.5 | 0.31 | 767.39 | G300E | 1954705.36 | 15.34 | G300E | 744475.67 | 5.84
618 | Story14 | B72 | 50 MPa RC Beam (27.5 cm x 25 cm) | Beam | 50MPa | Concrete Rectangular | 250 | 275 | 687.5 | 6962.5 | 0.48 | 1171.06 | G300E | 3637589.77 | 28.54 | G300E | 748350.94 | 5.87
619 | Story14 | B73 | 50 MPa RC Beam (27.5 cm x 25 cm) | Beam | 50MPa | Concrete Rectangular | 250 | 275 | 687.5 | 4562.5 | 0.31 | 767.39 | G300E | 1825000 | 14.32 | G300E | 744475.67 | 5.84
620 | Story14 | B74 | 50 MPa RC Beam (27.5 cm x 25 cm) | Beam | 50MPa | Concrete Rectangular | 250 | 275 | 687.5 | 6962.5 | 0.48 | 1171.06 | G300E | 3880011.36 | 30.44 | G300E | 773735.35 | 6.07
621 | Story14 | B75 | 50 MPa RC Beam (27.5 cm x 25 cm) | Beam | 50MPa | Concrete Rectangular | 250 | 275 | 687.5 | 4562.5 | 0.31 | 767.39 | G300E | 1343004.46 | 10.54 | G300E | 1087178.57 | 8.53
622 | Story14 | B76 | 50 MPa RC Beam (27.5 cm x 25 cm) | Beam | 50MPa | Concrete Rectangular | 250 | 275 | 687.5 | 4562.5 | 0.31 | 767.39 | G300E | 2402808.04 | 18.85 | G300E | 1865410.71 | 14.64
623 | Story14 | B77 | 50 MPa RC Beam (27.5 cm x 25 cm) | Beam | 50MPa | Concrete Rectangular | 250 | 275 | 687.5 | 6962.5 | 0.48 | 1171.06 | G300E | 3866719.32 | 30.34 | G300E | 1254398.1 | 9.84
624 | Story14 | B78 | 50 MPa RC Beam (27.5 cm x 25 cm) | Beam | 50MPa | Concrete Rectangular | 250 | 275 | 687.5 | 4562.5 | 0.31 | 767.39 | G300E | 2377388.39 | 18.65 | G300E | 796754.92 | 6.25
625 | Story14 | B79 | 50 MPa RC Beam (27.5 cm x 25 cm) | Beam | 50MPa | Concrete Rectangular | 250 | 275 | 687.5 | 6962.5 | 0.48 | 1171.06 | G300E | 3223321.02 | 25.29 | G300E | 1007096.9 | 7.9
626 | Story14 | B8 | 50 MPa RC Beam (27.5 cm x 25 cm) | Beam | 50MPa | Concrete Rectangular | 250 | 275 | 687.5 | 6962.5 | 0.48 | 1171.06 | G300E | 3035333.52 | 23.82 | G300E | 1568461.36 | 12.31
627 | Story14 | B80 | 50 MPa RC Beam (27.5 cm x 25 cm) | Beam | 50MPa | Concrete Rectangular | 250 | 275 | 687.5 | 4562.5 | 0.31 | 767.39 | G300E | 2286464.29 | 17.94 | G300E | 770615.29 | 6.05
628 | Story14 | B81 | 50 MPa RC Beam (27.5 cm x 25 cm) | Beam | 50MPa | Concrete Rectangular | 250 | 275 | 687.5 | 6962.5 | 0.48 | 1171.06 | G300E | 3259082.95 | 25.57 | G300E | 728913.38 | 5.72
629 | Story14 | B82 | 50 MPa RC Beam (27.5 cm x 25 cm) | Beam | 50MPa | Concrete Rectangular | 250 | 275 | 687.5 | 4562.5 | 0.31 | 767.39 | G300E | 2210205.36 | 17.34 | G300E | 744475.67 | 5.84
630 | Story14 | B83 | 50 MPa RC Beam (27.5 cm x 25 cm) | Beam | 50MPa | Concrete Rectangular | 250 | 275 | 687.5 | 6962.5 | 0.48 | 1171.06 | G300E | 2570744.89 | 20.17 | G300E | 1630174.43 | 12.79
631 | Story14 | B84 | 50 MPa RC Beam (27.5 cm x 25 cm) | Beam | 50MPa | Concrete Rectangular | 250 | 275 | 687.5 | 4562.5 | 0.31 | 767.39 | G300E | 2072352.68 | 16.26 | G300E | 744475.67 | 5.84
632 | Story14 | B85 | 50 MPa RC Beam (27.5 cm x 25 cm) | Beam | 50MPa | Concrete Rectangular | 250 | 275 | 687.5 | 6962.5 | 0.48 | 1171.06 | G300E | 3259082.95 | 25.57 | G300E | 697582.13 | 5.47
633 | Story14 | B86 | 50 MPa RC Beam (27.5 cm x 25 cm) | Beam | 50MPa | Concrete Rectangular | 250 | 275 | 687.5 | 4562.5 | 0.31 | 767.39 | G300E | 1952750 | 15.32 | G300E | 744475.67 | 5.84
634 | Story14 | B87 | 50 MPa RC Beam (27.5 cm x 25 cm) | Beam | 50MPa | Concrete Rectangular | 250 | 275 | 687.5 | 6962.5 | 0.48 | 1171.06 | G300E | 3223321.02 | 25.29 | G300E | 697582.13 | 5.47
635 | Story14 | B88 | 50 MPa RC Beam (27.5 cm x 25 cm) | Beam | 50MPa | Concrete Rectangular | 250 | 275 | 687.5 | 4562.5 | 0.31 | 767.39 | G300E | 1968392.86 | 15.44 | G300E | 744475.67 | 5.84
636 | Story14 | B89 | 50 MPa RC Beam (27.5 cm x 25 cm) | Beam | 50MPa | Concrete Rectangular | 250 | 275 | 687.5 | 6962.5 | 0.48 | 1171.06 | G300E | 3867035.8 | 30.34 | G300E | 748350.94 | 5.87
637 | Story14 | B9 | 50 MPa RC Beam (27.5 cm x 25 cm) | Beam | 50MPa | Concrete Rectangular | 250 | 275 | 687.5 | 4562.5 | 0.31 | 767.39 | G300E | 2012714.29 | 15.79 | G300E | 744475.67 | 5.84
638 | Story14 | B90 | 50 MPa RC Beam (27.5 cm x 25 cm) | Beam | 50MPa | Concrete Rectangular | 250 | 275 | 687.5 | 4562.5 | 0.31 | 767.39 | G300E | 1352455.36 | 10.61 | G300E | 1173214.29 | 9.21
639 | Story14 | B91 | 50 MPa RC Beam (27.5 cm x 25 cm) | Beam | 50MPa | Concrete Rectangular | 250 | 275 | 687.5 | 4562.5 | 0.31 | 767.39 | G300E | 2445825.89 | 19.19 | G300E | 1794040.18 | 14.08
640 | Story14 | B92 | 50 MPa RC Beam (27.5 cm x 25 cm) | Beam | 50MPa | Concrete Rectangular | 250 | 275 | 687.5 | 6962.5 | 0.48 | 1171.06 | G300E | 3868934.66 | 30.36 | G300E | 1122427.08 | 8.81
641 | Story14 | B93 | 50 MPa RC Beam (27.5 cm x 25 cm) | Beam | 50MPa | Concrete Rectangular | 250 | 275 | 687.5 | 4562.5 | 0.31 | 767.39 | G300E | 2195866.07 | 17.23 | G300E | 773960.83 | 6.07
642 | Story14 | B94 | 50 MPa RC Beam (27.5 cm x 25 cm) | Beam | 50MPa | Concrete Rectangular | 250 | 275 | 687.5 | 6962.5 | 0.48 | 1171.06 | G300E | 3214459.66 | 25.22 | G300E | 721317.93 | 5.66
643 | Story14 | B95 | 50 MPa RC Beam (27.5 cm x 25 cm) | Beam | 50MPa | Concrete Rectangular | 250 | 275 | 687.5 | 4562.5 | 0.31 | 767.39 | G300E | 1979799.11 | 15.53 | G300E | 770615.29 | 6.05
644 | Story14 | B96 | 50 MPa RC Beam (27.5 cm x 25 cm) | Beam | 50MPa | Concrete Rectangular | 250 | 275 | 687.5 | 6962.5 | 0.48 | 1171.06 | G300E | 3383142.05 | 26.55 | G300E | 697582.13 | 5.47
645 | Story14 | B97 | 50 MPa RC Beam (27.5 cm x 25 cm) | Beam | 50MPa | Concrete Rectangular | 250 | 275 | 687.5 | 4562.5 | 0.31 | 767.39 | G300E | 2233995.54 | 17.53 | G300E | 770615.29 | 6.05
646 | Story14 | B98 | 50 MPa RC Beam (27.5 cm x 25 cm) | Beam | 50MPa | Concrete Rectangular | 250 | 275 | 687.5 | 6962.5 | 0.48 | 1171.06 | G300E | 3069829.55 | 24.09 | G300E | 672197.73 | 5.27
647 | Story14 | B99 | 50 MPa RC Beam (27.5 cm x 25 cm) | Beam | 50MPa | Concrete Rectangular | 250 | 275 | 687.5 | 4562.5 | 0.31 | 767.39 | G300E | 2012714.29 | 15.79 | G300E | 744475.67 | 5.84
648 | Story15 | B1 | 50 MPa RC Beam (27.5 cm x 25 cm) | Beam | 50MPa | Concrete Rectangular | 250 | 275 | 687.5 | 4575 | 0.31 | 769.5 | G300E | 2478342.86 | 19.45 | G300E | 1799935.71 | 14.12
649 | Story15 | B10 | 50 MPa RC Beam (27.5 cm x 25 cm) | Beam | 50MPa | Concrete Rectangular | 250 | 275 | 687.5 | 6975 | 0.48 | 1173.17 | G300E | 3192964.77 | 25.05 | G300E | 1963145.45 | 15.4
650 | Story15 | B100 | 50 MPa RC Beam (27.5 cm x 25 cm) | Beam | 50MPa | Concrete Rectangular | 250 | 275 | 687.5 | 6975 | 0.48 | 1173.17 | G300E | 3409189.77 | 26.75 | G300E | 698834.52 | 5.48
651 | Story15 | B101 | 50 MPa RC Beam (27.5 cm x 25 cm) | Beam | 50MPa | Concrete Rectangular | 250 | 275 | 687.5 | 4575 | 0.31 | 769.5 | G300E | 1791439.29 | 14.06 | G300E | 773550.64 | 6.07
652 | Story15 | B102 | 50 MPa RC Beam (27.5 cm x 25 cm) | Beam | 50MPa | Concrete Rectangular | 250 | 275 | 687.5 | 6975 | 0.48 | 1173.17 | G300E | 3236400 | 25.39 | G300E | 698834.52 | 5.48
653 | Story15 | B103 | 50 MPa RC Beam (27.5 cm x 25 cm) | Beam | 50MPa | Concrete Rectangular | 250 | 275 | 687.5 | 4575 | 0.31 | 769.5 | G300E | 1764969.64 | 13.85 | G300E | 777041.94 | 6.1
654 | Story15 | B104 | 50 MPa RC Beam (27.5 cm x 25 cm) | Beam | 50MPa | Concrete Rectangular | 250 | 275 | 687.5 | 6975 | 0.48 | 1173.17 | G300E | 3902195.45 | 30.62 | G300E | 749694.48 | 5.88
655 | Story15 | B105 | 50 MPa RC Beam (27.5 cm x 25 cm) | Beam | 50MPa | Concrete Rectangular | 250 | 275 | 687.5 | 4575 | 0.31 | 769.5 | G300E | 1414655.36 | 11.1 | G300E | 1452889.29 | 11.4
656 | Story15 | B106 | 50 MPa RC Beam (27.5 cm x 25 cm) | Beam | 50MPa | Concrete Rectangular | 250 | 275 | 687.5 | 6975 | 0.48 | 1173.17 | G300E | 3572468.18 | 28.03 | G300E | 2326929.27 | 18.26
657 | Story15 | B107 | 50 MPa RC Beam (27.5 cm x 25 cm) | Beam | 50MPa | Concrete Rectangular | 250 | 275 | 687.5 | 6975 | 0.48 | 1173.17 | G300E | 3312173.86 | 25.99 | G300E | 1730117.05 | 13.58
658 | Story15 | B108 | 50 MPa RC Beam (27.5 cm x 25 cm) | Beam | 50MPa | Concrete Rectangular | 250 | 275 | 687.5 | 6975 | 0.48 | 1173.17 | G300E | 3204695.45 | 25.15 | G300E | 1888956.82 | 14.82
659 | Story15 | B109 | 50 MPa RC Beam (27.5 cm x 25 cm) | Beam | 50MPa | Concrete Rectangular | 250 | 275 | 687.5 | 6975 | 0.48 | 1173.17 | G300E | 3063927.27 | 24.04 | G300E | 1571277.27 | 12.33
660 | Story15 | B11 | 50 MPa RC Beam (27.5 cm x 25 cm) | Beam | 50MPa | Concrete Rectangular | 250 | 275 | 687.5 | 4575 | 0.31 | 769.5 | G300E | 1791439.29 | 14.06 | G300E | 773550.64 | 6.07
661 | Story15 | B110 | 50 MPa RC Beam (27.5 cm x 25 cm) | Beam | 50MPa | Concrete Rectangular | 250 | 275 | 687.5 | 6975 | 0.48 | 1173.17 | G300E | 3204695.45 | 25.15 | G300E | 1963145.45 | 15.4
662 | Story15 | B111 | 50 MPa RC Beam (27.5 cm x 25 cm) | Beam | 50MPa | Concrete Rectangular | 250 | 275 | 687.5 | 6975 | 0.48 | 1173.17 | G300E | 3312173.86 | 25.99 | G300E | 1589348.86 | 12.47
663 | Story15 | B112 | 50 MPa RC Beam (27.5 cm x 25 cm) | Beam | 50MPa | Concrete Rectangular | 250 | 275 | 687.5 | 6975 | 0.48 | 1173.17 | G300E | 3089290.91 | 24.24 | G300E | 1705837.23 | 13.38
664 | Story15 | B12 | 50 MPa RC Beam (27.5 cm x 25 cm) | Beam | 50MPa | Concrete Rectangular | 250 | 275 | 687.5 | 6975 | 0.48 | 1173.17 | G300E | 3303296.59 | 25.92 | G300E | 1252646.59 | 9.83
665 | Story15 | B13 | 50 MPa RC Beam (27.5 cm x 25 cm) | Beam | 50MPa | Concrete Rectangular | 250 | 275 | 687.5 | 4575 | 0.31 | 769.5 | G300E | 1764969.64 | 13.85 | G300E | 777042.84 | 6.1
666 | Story15 | B14 | 50 MPa RC Beam (27.5 cm x 25 cm) | Beam | 50MPa | Concrete Rectangular | 250 | 275 | 687.5 | 6975 | 0.48 | 1173.17 | G300E | 3083901.14 | 24.2 | G300E | 1705837.23 | 13.38
667 | Story15 | B15 | 50 MPa RC Beam (27.5 cm x 25 cm) | Beam | 50MPa | Concrete Rectangular | 250 | 275 | 687.5 | 4575 | 0.31 | 769.5 | G300E | 1411060.71 | 11.07 | G300E | 1452889.29 | 11.4
668 | Story15 | B16 | 50 MPa RC Beam (27.5 cm x 25 cm) | Beam | 50MPa | Concrete Rectangular | 250 | 275 | 687.5 | 4575 | 0.31 | 769.5 | G300E | 2429978.57 | 19.07 | G300E | 1873462.5 | 14.7
669 | Story15 | B17 | 50 MPa RC Beam (27.5 cm x 25 cm) | Beam | 50MPa | Concrete Rectangular | 250 | 275 | 687.5 | 6975 | 0.48 | 1173.17 | G300E | 3901878.41 | 30.62 | G300E | 1241431.98 | 9.74
670 | Story15 | B18 | 50 MPa RC Beam (27.5 cm x 25 cm) | Beam | 50MPa | Concrete Rectangular | 250 | 275 | 687.5 | 4575 | 0.31 | 769.5 | G300E | 2415273.21 | 18.95 | G300E | 798937.81 | 6.27
671 | Story15 | B19 | 50 MPa RC Beam (27.5 cm x 25 cm) | Beam | 50MPa | Concrete Rectangular | 250 | 275 | 687.5 | 6975 | 0.48 | 1173.17 | G300E | 3240204.55 | 25.42 | G300E | 726417.48 | 5.7
672 | Story15 | B2 | 50 MPa RC Beam (27.5 cm x 25 cm) | Beam | 50MPa | Concrete Rectangular | 250 | 275 | 687.5 | 6975 | 0.48 | 1173.17 | G300E | 3568980.68 | 28 | G300E | 2327880.41 | 18.27
673 | Story15 | B20 | 50 MPa RC Beam (27.5 cm x 25 cm) | Beam | 50MPa | Concrete Rectangular | 250 | 275 | 687.5 | 4575 | 0.31 | 769.5 | G300E | 2338151.79 | 18.35 | G300E | 798937.81 | 6.27
674 | Story15 | B21 | 50 MPa RC Beam (27.5 cm x 25 cm) | Beam | 50MPa | Concrete Rectangular | 250 | 275 | 687.5 | 6975 | 0.48 | 1173.17 | G300E | 3267787.5 | 25.64 | G300E | 1258757.69 | 9.88
675 | Story15 | B22 | 50 MPa RC Beam (27.5 cm x 25 cm) | Beam | 50MPa | Concrete Rectangular | 250 | 275 | 687.5 | 4575 | 0.31 | 769.5 | G300E | 2239789.29 | 17.57 | G300E | 746515.33 | 5.86
676 | Story15 | B23 | 50 MPa RC Beam (27.5 cm x 25 cm) | Beam | 50MPa | Concrete Rectangular | 250 | 275 | 687.5 | 6975 | 0.48 | 1173.17 | G300E | 3084535.23 | 24.2 | G300E | 673404.55 | 5.28
677 | Story15 | B24 | 50 MPa RC Beam (27.5 cm x 25 cm) | Beam | 50MPa | Concrete Rectangular | 250 | 275 | 687.5 | 4575 | 0.31 | 769.5 | G300E | 2108094.64 | 16.54 | G300E | 746515.33 | 5.86
678 | Story15 | B25 | 50 MPa RC Beam (27.5 cm x 25 cm) | Beam | 50MPa | Concrete Rectangular | 250 | 275 | 687.5 | 6975 | 0.48 | 1173.17 | G300E | 3321368.18 | 26.06 | G300E | 698834.52 | 5.48
679 | Story15 | B26 | 50 MPa RC Beam (27.5 cm x 25 cm) | Beam | 50MPa | Concrete Rectangular | 250 | 275 | 687.5 | 4575 | 0.31 | 769.5 | G300E | 1987837.5 | 15.6 | G300E | 746515.33 | 5.86
680 | Story15 | B27 | 50 MPa RC Beam (27.5 cm x 25 cm) | Beam | 50MPa | Concrete Rectangular | 250 | 275 | 687.5 | 6975 | 0.48 | 1173.17 | G300E | 3236400 | 25.39 | G300E | 698834.52 | 5.48
681 | Story15 | B28 | 50 MPa RC Beam (27.5 cm x 25 cm) | Beam | 50MPa | Concrete Rectangular | 250 | 275 | 687.5 | 4575 | 0.31 | 769.5 | G300E | 2000255.36 | 15.69 | G300E | 746515.33 | 5.86
682 | Story15 | B29 | 50 MPa RC Beam (27.5 cm x 25 cm) | Beam | 50MPa | Concrete Rectangular | 250 | 275 | 687.5 | 6975 | 0.48 | 1173.17 | G300E | 3663143.18 | 28.74 | G300E | 749694.48 | 5.88
683 | Story15 | B3 | 50 MPa RC Beam (27.5 cm x 25 cm) | Beam | 50MPa | Concrete Rectangular | 250 | 275 | 687.5 | 4575 | 0.31 | 769.5 | G300E | 2234887.5 | 17.54 | G300E | 777419.37 | 6.1
684 | Story15 | B30 | 50 MPa RC Beam (27.5 cm x 25 cm) | Beam | 50MPa | Concrete Rectangular | 250 | 275 | 687.5 | 4575 | 0.31 | 769.5 | G300E | 1444719.64 | 11.34 | G300E | 1179369.64 | 9.25
685 | Story15 | B31 | 50 MPa RC Beam (27.5 cm x 25 cm) | Beam | 50MPa | Concrete Rectangular | 250 | 275 | 687.5 | 4575 | 0.31 | 769.5 | G300E | 2436514.29 | 19.12 | G300E | 1897971.43 | 14.89
686 | Story15 | B32 | 50 MPa RC Beam (27.5 cm x 25 cm) | Beam | 50MPa | Concrete Rectangular | 250 | 275 | 687.5 | 6975 | 0.48 | 1173.17 | G300E | 3586735.23 | 28.14 | G300E | 1262356.98 | 9.9
687 | Story15 | B33 | 50 MPa RC Beam (27.5 cm x 25 cm) | Beam | 50MPa | Concrete Rectangular | 250 | 275 | 687.5 | 4575 | 0.31 | 769.5 | G300E | 2450239.29 | 19.23 | G300E | 746515.33 | 5.86
688 | Story15 | B34 | 50 MPa RC Beam (27.5 cm x 25 cm) | Beam | 50MPa | Concrete Rectangular | 250 | 275 | 687.5 | 6975 | 0.48 | 1173.17 | G300E | 3248447.73 | 25.49 | G300E | 1017465.21 | 7.98
689 | Story15 | B35 | 50 MPa RC Beam (27.5 cm x 25 cm) | Beam | 50MPa | Concrete Rectangular | 250 | 275 | 687.5 | 4575 | 0.31 | 769.5 | G300E | 2151883.93 | 16.88 | G300E | 746515.33 | 5.86
690 | Story15 | B36 | 50 MPa RC Beam (27.5 cm x 25 cm) | Beam | 50MPa | Concrete Rectangular | 250 | 275 | 687.5 | 6975 | 0.48 | 1173.17 | G300E | 2529388.64 | 19.85 | G300E | 764212.23 | 6
691 | Story15 | B37 | 50 MPa RC Beam (27.5 cm x 25 cm) | Beam | 50MPa | Concrete Rectangular | 250 | 275 | 687.5 | 4800 | 0.33 | 807.34 | G300E | 2594240 | 20.36 | G300E | 773253.92 | 6.07
692 | Story15 | B38 | 50 MPa RC Beam (27.5 cm x 25 cm) | Beam | 50MPa | Concrete Rectangular | 250 | 275 | 687.5 | 6975 | 0.48 | 1173.17 | G300E | 2568385.23 | 20.15 | G300E | 1638807.95 | 12.86
693 | Story15 | B39 | 50 MPa RC Beam (27.5 cm x 25 cm) | Beam | 50MPa | Concrete Rectangular | 250 | 275 | 687.5 | 4800 | 0.33 | 807.34 | G300E | 2405760 | 18.88 | G300E | 805760 | 6.32
694 | Story15 | B4 | 50 MPa RC Beam (27.5 cm x 25 cm) | Beam | 50MPa | Concrete Rectangular | 250 | 275 | 687.5 | 6975 | 0.48 | 1173.17 | G300E | 3268206 | 25.64 | G300E | 1664514 | 13.06
695 | Story15 | B40 | 50 MPa RC Beam (27.5 cm x 25 cm) | Beam | 50MPa | Concrete Rectangular | 250 | 275 | 687.5 | 6975 | 0.48 | 1173.17 | G300E | 3180282.95 | 24.95 | G300E | 698834.52 | 5.48
696 | Story15 | B41 | 50 MPa RC Beam (27.5 cm x 25 cm) | Beam | 50MPa | Concrete Rectangular | 250 | 275 | 687.5 | 4575 | 0.31 | 769.5 | G300E | 1790785.71 | 14.05 | G300E | 746515.33 | 5.86
697 | Story15 | B42 | 50 MPa RC Beam (27.5 cm x 25 cm) | Beam | 50MPa | Concrete Rectangular | 250 | 275 | 687.5 | 6975 | 0.48 | 1173.17 | G300E | 3249081.82 | 25.49 | G300E | 698834.52 | 5.48
698 | Story15 | B43 | 50 MPa RC Beam (27.5 cm x 25 cm) | Beam | 50MPa | Concrete Rectangular | 250 | 275 | 687.5 | 4575 | 0.31 | 769.5 | G300E | 1936532.14 | 15.19 | G300E | 746515.33 | 5.86
699 | Story15 | B44 | 50 MPa RC Beam (27.5 cm x 25 cm) | Beam | 50MPa | Concrete Rectangular | 250 | 275 | 687.5 | 6975 | 0.48 | 1173.17 | G300E | 3586735.23 | 28.14 | G300E | 749694.48 | 5.88
700 | Story15 | B45 | 50 MPa RC Beam (27.5 cm x 25 cm) | Beam | 50MPa | Concrete Rectangular | 250 | 275 | 687.5 | 4575 | 0.31 | 769.5 | G300E | 1520533.93 | 11.93 | G300E | 1088196.43 | 8.54
701 | Story15 | B46 | 50 MPa RC Beam (27.5 cm x 25 cm) | Beam | 50MPa | Concrete Rectangular | 250 | 275 | 687.5 | 4575 | 0.31 | 769.5 | G300E | 2431939.29 | 19.08 | G300E | 1803857.14 | 14.15
702 | Story15 | B47 | 50 MPa RC Beam (27.5 cm x 25 cm) | Beam | 50MPa | Concrete Rectangular | 250 | 275 | 687.5 | 6975 | 0.48 | 1173.17 | G300E | 3928193.18 | 30.82 | G300E | 1275422.19 | 10.01
703 | Story15 | B48 | 50 MPa RC Beam (27.5 cm x 25 cm) | Beam | 50MPa | Concrete Rectangular | 250 | 275 | 687.5 | 4575 | 0.31 | 769.5 | G300E | 2279983.93 | 17.89 | G300E | 746515.33 | 5.86
704 | Story15 | B49 | 50 MPa RC Beam (27.5 cm x 25 cm) | Beam | 50MPa | Concrete Rectangular | 250 | 275 | 687.5 | 6975 | 0.48 | 1173.17 | G300E | 3696750 | 29.01 | G300E | 912338.8 | 7.16
705 | Story15 | B5 | 50 MPa RC Beam (27.5 cm x 25 cm) | Beam | 50MPa | Concrete Rectangular | 250 | 275 | 687.5 | 4575 | 0.31 | 769.5 | G300E | 2003042.65 | 15.72 | G300E | 943522.3 | 7.4
706 | Story15 | B50 | 50 MPa RC Beam (27.5 cm x 25 cm) | Beam | 50MPa | Concrete Rectangular | 250 | 275 | 687.5 | 4575 | 0.31 | 769.5 | G300E | 1742094.64 | 13.67 | G300E | 694092.86 | 5.45
707 | Story15 | B51 | 50 MPa RC Beam (27.5 cm x 25 cm) | Beam | 50MPa | Concrete Rectangular | 250 | 275 | 687.5 | 7200 | 0.5 | 1211.01 | G300E | 3848556.52 | 30.2 | G300E | 1149561.16 | 9.02
708 | Story15 | B55 | 50 MPa RC Beam (27.5 cm x 25 cm) | Beam | 50MPa | Concrete Rectangular | 250 | 275 | 687.5 | 6975 | 0.48 | 1173.17 | G300E | 3724346.74 | 29.22 | G300E | 775804.76 | 6.09
709 | Story15 | B56 | 50 MPa RC Beam (27.5 cm x 25 cm) | Beam | 50MPa | Concrete Rectangular | 250 | 275 | 687.5 | 4575 | 0.31 | 769.5 | G300E | 1284267.86 | 10.08 | G300E | 694092.86 | 5.45
710 | Story15 | B57 | 50 MPa RC Beam (27.5 cm x 25 cm) | Beam | 50MPa | Concrete Rectangular | 250 | 275 | 687.5 | 6975 | 0.48 | 1173.17 | G300E | 3698018.18 | 29.02 | G300E | 749694.48 | 5.88
711 | Story15 | B58 | 50 MPa RC Beam (27.5 cm x 25 cm) | Beam | 50MPa | Concrete Rectangular | 250 | 275 | 687.5 | 4575 | 0.31 | 769.5 | G300E | 1383610.71 | 10.86 | G300E | 694092.86 | 5.45
712 | Story15 | B59 | 50 MPa RC Beam (27.5 cm x 25 cm) | Beam | 50MPa | Concrete Rectangular | 250 | 275 | 687.5 | 6975 | 0.48 | 1173.17 | G300E | 3927876.14 | 30.82 | G300E | 775124.46 | 6.08
713 | Story15 | B6 | 50 MPa RC Beam (27.5 cm x 25 cm) | Beam | 50MPa | Concrete Rectangular | 250 | 275 | 687.5 | 6975 | 0.48 | 1173.17 | G300E | 3075023.86 | 24.13 | G300E | 1876592.05 | 14.72
714 | Story15 | B60 | 50 MPa RC Beam (27.5 cm x 25 cm) | Beam | 50MPa | Concrete Rectangular | 250 | 275 | 687.5 | 4575 | 0.31 | 769.5 | G300E | 1431321.43 | 11.23 | G300E | 878400 | 6.89
715 | Story15 | B61 | 50 MPa RC Beam (27.5 cm x 25 cm) | Beam | 50MPa | Concrete Rectangular | 250 | 275 | 687.5 | 4575 | 0.31 | 769.5 | G300E | 2436514.29 | 19.12 | G300E | 1897971.43 | 14.89
716 | Story15 | B62 | 50 MPa RC Beam (27.5 cm x 25 cm) | Beam | 50MPa | Concrete Rectangular | 250 | 275 | 687.5 | 6975 | 0.48 | 1173.17 | G300E | 3927876.14 | 30.82 | G300E | 1275422.19 | 10.01
717 | Story15 | B63 | 50 MPa RC Beam (27.5 cm x 25 cm) | Beam | 50MPa | Concrete Rectangular | 250 | 275 | 687.5 | 4575 | 0.31 | 769.5 | G300E | 2450566.07 | 19.23 | G300E | 746515.33 | 5.86
718 | Story15 | B64 | 50 MPa RC Beam (27.5 cm x 25 cm) | Beam | 50MPa | Concrete Rectangular | 250 | 275 | 687.5 | 6975 | 0.48 | 1173.17 | G300E | 3697384.09 | 29.01 | G300E | 913289.93 | 7.17
719 | Story15 | B65 | 50 MPa RC Beam (27.5 cm x 25 cm) | Beam | 50MPa | Concrete Rectangular | 250 | 275 | 687.5 | 4575 | 0.31 | 769.5 | G300E | 2151230.36 | 16.88 | G300E | 746515.33 | 5.86
720 | Story15 | B66 | 50 MPa RC Beam (27.5 cm x 25 cm) | Beam | 50MPa | Concrete Rectangular | 250 | 275 | 687.5 | 7200 | 0.5 | 1211.01 | G300E | 3924626.09 | 30.79 | G300E | 1039995.94 | 8.16
721 | Story15 | B67 | 50 MPa RC Beam (27.5 cm x 25 cm) | Beam | 50MPa | Concrete Rectangular | 250 | 275 | 687.5 | 4575 | 0.31 | 769.5 | G300E | 2460130 | 19.3 | G300E | 771650 | 6.05
722 | Story15 | B69 | 50 MPa RC Beam (27.5 cm x 25 cm) | Beam | 50MPa | Concrete Rectangular | 250 | 275 | 687.5 | 4575 | 0.31 | 769.5 | G300E | 2296650 | 18.02 | G300E | 771650 | 6.05
723 | Story15 | B7 | 50 MPa RC Beam (27.5 cm x 25 cm) | Beam | 50MPa | Concrete Rectangular | 250 | 275 | 687.5 | 4575 | 0.31 | 769.5 | G300E | 2260050 | 17.73 | G300E | 772726.57 | 6.06
724 | Story15 | B70 | 50 MPa RC Beam (27.5 cm x 25 cm) | Beam | 50MPa | Concrete Rectangular | 250 | 275 | 687.5 | 6975 | 0.48 | 1173.17 | G300E | 3802588.04 | 29.84 | G300E | 775804.76 | 6.09
725 | Story15 | B71 | 50 MPa RC Beam (27.5 cm x 25 cm) | Beam | 50MPa | Concrete Rectangular | 250 | 275 | 687.5 | 4575 | 0.31 | 769.5 | G300E | 1790785.71 | 14.05 | G300E | 746515.33 | 5.86
726 | Story15 | B72 | 50 MPa RC Beam (27.5 cm x 25 cm) | Beam | 50MPa | Concrete Rectangular | 250 | 275 | 687.5 | 6975 | 0.48 | 1173.17 | G300E | 3697701.14 | 29.01 | G300E | 749694.48 | 5.88
727 | Story15 | B73 | 50 MPa RC Beam (27.5 cm x 25 cm) | Beam | 50MPa | Concrete Rectangular | 250 | 275 | 687.5 | 4575 | 0.31 | 769.5 | G300E | 1936532.14 | 15.19 | G300E | 746515.33 | 5.86
728 | Story15 | B74 | 50 MPa RC Beam (27.5 cm x 25 cm) | Beam | 50MPa | Concrete Rectangular | 250 | 275 | 687.5 | 6975 | 0.48 | 1173.17 | G300E | 3927876.14 | 30.82 | G300E | 775124.46 | 6.08
729 | Story15 | B75 | 50 MPa RC Beam (27.5 cm x 25 cm) | Beam | 50MPa | Concrete Rectangular | 250 | 275 | 687.5 | 4575 | 0.31 | 769.5 | G300E | 1349625 | 10.59 | G300E | 1088196.43 | 8.54
730 | Story15 | B76 | 50 MPa RC Beam (27.5 cm x 25 cm) | Beam | 50MPa | Concrete Rectangular | 250 | 275 | 687.5 | 4575 | 0.31 | 769.5 | G300E | 2429651.79 | 19.06 | G300E | 1873462.5 | 14.7
731 | Story15 | B77 | 50 MPa RC Beam (27.5 cm x 25 cm) | Beam | 50MPa | Concrete Rectangular | 250 | 275 | 687.5 | 6975 | 0.48 | 1173.17 | G300E | 3823568.18 | 30 | G300E | 1262356.98 | 9.9
732 | Story15 | B78 | 50 MPa RC Beam (27.5 cm x 25 cm) | Beam | 50MPa | Concrete Rectangular | 250 | 275 | 687.5 | 4575 | 0.31 | 769.5 | G300E | 2415926.79 | 18.96 | G300E | 798937.81 | 6.27
733 | Story15 | B79 | 50 MPa RC Beam (27.5 cm x 25 cm) | Beam | 50MPa | Concrete Rectangular | 250 | 275 | 687.5 | 6975 | 0.48 | 1173.17 | G300E | 3249081.82 | 25.49 | G300E | 1017465.21 | 7.98
734 | Story15 | B8 | 50 MPa RC Beam (27.5 cm x 25 cm) | Beam | 50MPa | Concrete Rectangular | 250 | 275 | 687.5 | 6975 | 0.48 | 1173.17 | G300E | 3049026.14 | 23.92 | G300E | 1571277.27 | 12.33
735 | Story15 | B80 | 50 MPa RC Beam (27.5 cm x 25 cm) | Beam | 50MPa | Concrete Rectangular | 250 | 275 | 687.5 | 4575 | 0.31 | 769.5 | G300E | 2324426.79 | 18.24 | G300E | 772726.57 | 6.06
736 | Story15 | B81 | 50 MPa RC Beam (27.5 cm x 25 cm) | Beam | 50MPa | Concrete Rectangular | 250 | 275 | 687.5 | 6975 | 0.48 | 1173.17 | G300E | 3196135.23 | 25.08 | G300E | 737831.11 | 5.79
737 | Story15 | B82 | 50 MPa RC Beam (27.5 cm x 25 cm) | Beam | 50MPa | Concrete Rectangular | 250 | 275 | 687.5 | 4575 | 0.31 | 769.5 | G300E | 2246978.57 | 17.63 | G300E | 746515.33 | 5.86
738 | Story15 | B83 | 50 MPa RC Beam (27.5 cm x 25 cm) | Beam | 50MPa | Concrete Rectangular | 250 | 275 | 687.5 | 6975 | 0.48 | 1173.17 | G300E | 2570287.5 | 20.17 | G300E | 1644514.77 | 12.9
739 | Story15 | B84 | 50 MPa RC Beam (27.5 cm x 25 cm) | Beam | 50MPa | Concrete Rectangular | 250 | 275 | 687.5 | 4575 | 0.31 | 769.5 | G300E | 2109401.79 | 16.55 | G300E | 746515.33 | 5.86
740 | Story15 | B85 | 50 MPa RC Beam (27.5 cm x 25 cm) | Beam | 50MPa | Concrete Rectangular | 250 | 275 | 687.5 | 6975 | 0.48 | 1173.17 | G300E | 3196452.27 | 25.08 | G300E | 698834.52 | 5.48
741 | Story15 | B86 | 50 MPa RC Beam (27.5 cm x 25 cm) | Beam | 50MPa | Concrete Rectangular | 250 | 275 | 687.5 | 4575 | 0.31 | 769.5 | G300E | 1987837.5 | 15.6 | G300E | 746515.33 | 5.86
742 | Story15 | B87 | 50 MPa RC Beam (27.5 cm x 25 cm) | Beam | 50MPa | Concrete Rectangular | 250 | 275 | 687.5 | 6975 | 0.48 | 1173.17 | G300E | 3249081.82 | 25.49 | G300E | 698834.52 | 5.48
743 | Story15 | B88 | 50 MPa RC Beam (27.5 cm x 25 cm) | Beam | 50MPa | Concrete Rectangular | 250 | 275 | 687.5 | 4575 | 0.31 | 769.5 | G300E | 2000255.36 | 15.69 | G300E | 746515.33 | 5.86
744 | Story15 | B89 | 50 MPa RC Beam (27.5 cm x 25 cm) | Beam | 50MPa | Concrete Rectangular | 250 | 275 | 687.5 | 6975 | 0.48 | 1173.17 | G300E | 3823568.18 | 30 | G300E | 749694.48 | 5.88
745 | Story15 | B9 | 50 MPa RC Beam (27.5 cm x 25 cm) | Beam | 50MPa | Concrete Rectangular | 250 | 275 | 687.5 | 4575 | 0.31 | 769.5 | G300E | 2042410.71 | 16.03 | G300E | 746515.33 | 5.86
746 | Story15 | B90 | 50 MPa RC Beam (27.5 cm x 25 cm) | Beam | 50MPa | Concrete Rectangular | 250 | 275 | 687.5 | 4575 | 0.31 | 769.5 | G300E | 1361389.29 | 10.68 | G300E | 1179369.64 | 9.25
747 | Story15 | B91 | 50 MPa RC Beam (27.5 cm x 25 cm) | Beam | 50MPa | Concrete Rectangular | 250 | 275 | 687.5 | 4575 | 0.31 | 769.5 | G300E | 2478342.86 | 19.45 | G300E | 1799935.71 | 14.12
748 | Story15 | B92 | 50 MPa RC Beam (27.5 cm x 25 cm) | Beam | 50MPa | Concrete Rectangular | 250 | 275 | 687.5 | 6975 | 0.48 | 1173.17 | G300E | 3902195.45 | 30.62 | G300E | 1242383.12 | 9.75
749 | Story15 | B93 | 50 MPa RC Beam (27.5 cm x 25 cm) | Beam | 50MPa | Concrete Rectangular | 250 | 275 | 687.5 | 4575 | 0.31 | 769.5 | G300E | 2234233.93 | 17.53 | G300E | 777047.33 | 6.1
750 | Story15 | B94 | 50 MPa RC Beam (27.5 cm x 25 cm) | Beam | 50MPa | Concrete Rectangular | 250 | 275 | 687.5 | 6975 | 0.48 | 1173.17 | G300E | 3236400 | 25.39 | G300E | 726417.48 | 5.7
751 | Story15 | B95 | 50 MPa RC Beam (27.5 cm x 25 cm) | Beam | 50MPa | Concrete Rectangular | 250 | 275 | 687.5 | 4575 | 0.31 | 769.5 | G300E | 2013000 | 15.79 | G300E | 773553.34 | 6.07
752 | Story15 | B96 | 50 MPa RC Beam (27.5 cm x 25 cm) | Beam | 50MPa | Concrete Rectangular | 250 | 275 | 687.5 | 6975 | 0.48 | 1173.17 | G300E | 3409189.77 | 26.75 | G300E | 698834.52 | 5.48
753 | Story15 | B97 | 50 MPa RC Beam (27.5 cm x 25 cm) | Beam | 50MPa | Concrete Rectangular | 250 | 275 | 687.5 | 4575 | 0.31 | 769.5 | G300E | 2267239.29 | 17.79 | G300E | 772726.57 | 6.06
754 | Story15 | B98 | 50 MPa RC Beam (27.5 cm x 25 cm) | Beam | 50MPa | Concrete Rectangular | 250 | 275 | 687.5 | 6975 | 0.48 | 1173.17 | G300E | 3088022.73 | 24.23 | G300E | 673404.55 | 5.28
755 | Story15 | B99 | 50 MPa RC Beam (27.5 cm x 25 cm) | Beam | 50MPa | Concrete Rectangular | 250 | 275 | 687.5 | 4575 | 0.31 | 769.5 | G300E | 2042410.71 | 16.03 | G300E | 746515.33 | 5.86
756 | Story16 | B1 | 50 MPa RC Beam (27.5 cm x 25 cm) | Beam | 50MPa | Concrete Rectangular | 250 | 275 | 687.5 | 4575 | 0.31 | 769.5 | G300E | 2476055.36 | 19.43 | G300E | 1913657.14 | 15.02
757 | Story16 | B10 | 50 MPa RC Beam (27.5 cm x 25 cm) | Beam | 50MPa | Concrete Rectangular | 250 | 275 | 687.5 | 6975 | 0.48 | 1173.17 | G300E | 3196769.32 | 25.08 | G300E | 1964096.59 | 15.41
758 | Story16 | B100 | 50 MPa RC Beam (27.5 cm x 25 cm) | Beam | 50MPa | Concrete Rectangular | 250 | 275 | 687.5 | 6975 | 0.48 | 1173.17 | G300E | 3409823.86 | 26.75 | G300E | 698834.52 | 5.48
759 | Story16 | B101 | 50 MPa RC Beam (27.5 cm x 25 cm) | Beam | 50MPa | Concrete Rectangular | 250 | 275 | 687.5 | 4575 | 0.31 | 769.5 | G300E | 1807778.57 | 14.18 | G300E | 774218.35 | 6.07
760 | Story16 | B102 | 50 MPa RC Beam (27.5 cm x 25 cm) | Beam | 50MPa | Concrete Rectangular | 250 | 275 | 687.5 | 6975 | 0.48 | 1173.17 | G300E | 3232595.45 | 25.36 | G300E | 698834.52 | 5.48
761 | Story16 | B103 | 50 MPa RC Beam (27.5 cm x 25 cm) | Beam | 50MPa | Concrete Rectangular | 250 | 275 | 687.5 | 4575 | 0.31 | 769.5 | G300E | 1782942.86 | 13.99 | G300E | 777812.09 | 6.1
762 | Story16 | B104 | 50 MPa RC Beam (27.5 cm x 25 cm) | Beam | 50MPa | Concrete Rectangular | 250 | 275 | 687.5 | 6975 | 0.48 | 1173.17 | G300E | 3899976.14 | 30.6 | G300E | 974162.66 | 7.64
763 | Story16 | B105 | 50 MPa RC Beam (27.5 cm x 25 cm) | Beam | 50MPa | Concrete Rectangular | 250 | 275 | 687.5 | 4575 | 0.31 | 769.5 | G300E | 1415308.93 | 11.11 | G300E | 1450928.57 | 11.38
764 | Story16 | B106 | 50 MPa RC Beam (27.5 cm x 25 cm) | Beam | 50MPa | Concrete Rectangular | 250 | 275 | 687.5 | 6975 | 0.48 | 1173.17 | G300E | 3581028.41 | 28.1 | G300E | 2326929.27 | 18.26
765 | Story16 | B107 | 50 MPa RC Beam (27.5 cm x 25 cm) | Beam | 50MPa | Concrete Rectangular | 250 | 275 | 687.5 | 6975 | 0.48 | 1173.17 | G300E | 3326123.86 | 26.1 | G300E | 1620736.36 | 12.72
766 | Story16 | B108 | 50 MPa RC Beam (27.5 cm x 25 cm) | Beam | 50MPa | Concrete Rectangular | 250 | 275 | 687.5 | 6975 | 0.48 | 1173.17 | G300E | 3207865.91 | 25.17 | G300E | 1886103.41 | 14.8
767 | Story16 | B109 | 50 MPa RC Beam (27.5 cm x 25 cm) | Beam | 50MPa | Concrete Rectangular | 250 | 275 | 687.5 | 6975 | 0.48 | 1173.17 | G300E | 3057586.36 | 23.99 | G300E | 1571277.27 | 12.33
768 | Story16 | B11 | 50 MPa RC Beam (27.5 cm x 25 cm) | Beam | 50MPa | Concrete Rectangular | 250 | 275 | 687.5 | 4575 | 0.31 | 769.5 | G300E | 1807778.57 | 14.18 | G300E | 774218.35 | 6.07
769 | Story16 | B110 | 50 MPa RC Beam (27.5 cm x 25 cm) | Beam | 50MPa | Concrete Rectangular | 250 | 275 | 687.5 | 6975 | 0.48 | 1173.17 | G300E | 3207865.91 | 25.17 | G300E | 1964096.59 | 15.41
770 | Story16 | B111 | 50 MPa RC Beam (27.5 cm x 25 cm) | Beam | 50MPa | Concrete Rectangular | 250 | 275 | 687.5 | 6975 | 0.48 | 1173.17 | G300E | 3326123.86 | 26.1 | G300E | 1598860.23 | 12.55
771 | Story16 | B112 | 50 MPa RC Beam (27.5 cm x 25 cm) | Beam | 50MPa | Concrete Rectangular | 250 | 275 | 687.5 | 6975 | 0.48 | 1173.17 | G300E | 3581345.45 | 28.1 | G300E | 1707739.5 | 13.4
772 | Story16 | B12 | 50 MPa RC Beam (27.5 cm x 25 cm) | Beam | 50MPa | Concrete Rectangular | 250 | 275 | 687.5 | 6975 | 0.48 | 1173.17 | G300E | 3317246.59 | 26.03 | G300E | 1262157.95 | 9.9
773 | Story16 | B13 | 50 MPa RC Beam (27.5 cm x 25 cm) | Beam | 50MPa | Concrete Rectangular | 250 | 275 | 687.5 | 4575 | 0.31 | 769.5 | G300E | 1782942.86 | 13.99 | G300E | 777812.99 | 6.1
774 | Story16 | B14 | 50 MPa RC Beam (27.5 cm x 25 cm) | Beam | 50MPa | Concrete Rectangular | 250 | 275 | 687.5 | 6975 | 0.48 | 1173.17 | G300E | 3575638.64 | 28.06 | G300E | 1707739.5 | 13.4
775 | Story16 | B15 | 50 MPa RC Beam (27.5 cm x 25 cm) | Beam | 50MPa | Concrete Rectangular | 250 | 275 | 687.5 | 4575 | 0.31 | 769.5 | G300E | 1412367.86 | 11.08 | G300E | 1450928.57 | 11.38
776 | Story16 | B16 | 50 MPa RC Beam (27.5 cm x 25 cm) | Beam | 50MPa | Concrete Rectangular | 250 | 275 | 687.5 | 4575 | 0.31 | 769.5 | G300E | 2418541.07 | 18.98 | G300E | 1874442.86 | 14.71
777 | Story16 | B17 | 50 MPa RC Beam (27.5 cm x 25 cm) | Beam | 50MPa | Concrete Rectangular | 250 | 275 | 687.5 | 6975 | 0.48 | 1173.17 | G300E | 3898073.86 | 30.59 | G300E | 1237627.43 | 9.71
778 | Story16 | B18 | 50 MPa RC Beam (27.5 cm x 25 cm) | Beam | 50MPa | Concrete Rectangular | 250 | 275 | 687.5 | 4575 | 0.31 | 769.5 | G300E | 2415273.21 | 18.95 | G300E | 798937.81 | 6.27
779 | Story16 | B19 | 50 MPa RC Beam (27.5 cm x 25 cm) | Beam | 50MPa | Concrete Rectangular | 250 | 275 | 687.5 | 6975 | 0.48 | 1173.17 | G300E | 3236082.95 | 25.39 | G300E | 724515.21 | 5.68
780 | Story16 | B2 | 50 MPa RC Beam (27.5 cm x 25 cm) | Beam | 50MPa | Concrete Rectangular | 250 | 275 | 687.5 | 6975 | 0.48 | 1173.17 | G300E | 3576906.82 | 28.07 | G300E | 2326929.27 | 18.26
781 | Story16 | B20 | 50 MPa RC Beam (27.5 cm x 25 cm) | Beam | 50MPa | Concrete Rectangular | 250 | 275 | 687.5 | 4575 | 0.31 | 769.5 | G300E | 2337825 | 18.34 | G300E | 772726.57 | 6.06
782 | Story16 | B21 | 50 MPa RC Beam (27.5 cm x 25 cm) | Beam | 50MPa | Concrete Rectangular | 250 | 275 | 687.5 | 6975 | 0.48 | 1173.17 | G300E | 3268078.12 | 25.64 | G300E | 1257885.81 | 9.87
783 | Story16 | B22 | 50 MPa RC Beam (27.5 cm x 25 cm) | Beam | 50MPa | Concrete Rectangular | 250 | 275 | 687.5 | 4575 | 0.31 | 769.5 | G300E | 2239462.5 | 17.57 | G300E | 746515.33 | 5.86
784 | Story16 | B23 | 50 MPa RC Beam (27.5 cm x 25 cm) | Beam | 50MPa | Concrete Rectangular | 250 | 275 | 687.5 | 6975 | 0.48 | 1173.17 | G300E | 3081047.73 | 24.18 | G300E | 673404.55 | 5.28
785 | Story16 | B24 | 50 MPa RC Beam (27.5 cm x 25 cm) | Beam | 50MPa | Concrete Rectangular | 250 | 275 | 687.5 | 4575 | 0.31 | 769.5 | G300E | 2108421.43 | 16.54 | G300E | 746515.33 | 5.86
786 | Story16 | B25 | 50 MPa RC Beam (27.5 cm x 25 cm) | Beam | 50MPa | Concrete Rectangular | 250 | 275 | 687.5 | 6975 | 0.48 | 1173.17 | G300E | 3322319.32 | 26.07 | G300E | 698834.52 | 5.48
787 | Story16 | B26 | 50 MPa RC Beam (27.5 cm x 25 cm) | Beam | 50MPa | Concrete Rectangular | 250 | 275 | 687.5 | 4575 | 0.31 | 769.5 | G300E | 1994700 | 15.65 | G300E | 746515.33 | 5.86
788 | Story16 | B27 | 50 MPa RC Beam (27.5 cm x 25 cm) | Beam | 50MPa | Concrete Rectangular | 250 | 275 | 687.5 | 6975 | 0.48 | 1173.17 | G300E | 3232595.45 | 25.36 | G300E | 698834.52 | 5.48
789 | Story16 | B28 | 50 MPa RC Beam (27.5 cm x 25 cm) | Beam | 50MPa | Concrete Rectangular | 250 | 275 | 687.5 | 4575 | 0.31 | 769.5 | G300E | 2010058.93 | 15.77 | G300E | 746515.33 | 5.86
790 | Story16 | B29 | 50 MPa RC Beam (27.5 cm x 25 cm) | Beam | 50MPa | Concrete Rectangular | 250 | 275 | 687.5 | 6975 | 0.48 | 1173.17 | G300E | 3581345.45 | 28.1 | G300E | 974162.66 | 7.64
791 | Story16 | B3 | 50 MPa RC Beam (27.5 cm x 25 cm) | Beam | 50MPa | Concrete Rectangular | 250 | 275 | 687.5 | 4575 | 0.31 | 769.5 | G300E | 2241423.21 | 17.59 | G300E | 778195.82 | 6.11
792 | Story16 | B30 | 50 MPa RC Beam (27.5 cm x 25 cm) | Beam | 50MPa | Concrete Rectangular | 250 | 275 | 687.5 | 4575 | 0.31 | 769.5 | G300E | 1445373.21 | 11.34 | G300E | 1180350 | 9.26
793 | Story16 | B31 | 50 MPa RC Beam (27.5 cm x 25 cm) | Beam | 50MPa | Concrete Rectangular | 250 | 275 | 687.5 | 4575 | 0.31 | 769.5 | G300E | 2424096.43 | 19.02 | G300E | 1894050 | 14.86
794 | Story16 | B32 | 50 MPa RC Beam (27.5 cm x 25 cm) | Beam | 50MPa | Concrete Rectangular | 250 | 275 | 687.5 | 6975 | 0.48 | 1173.17 | G300E | 3584198.86 | 28.12 | G300E | 1258552.43 | 9.88
795 | Story16 | B33 | 50 MPa RC Beam (27.5 cm x 25 cm) | Beam | 50MPa | Concrete Rectangular | 250 | 275 | 687.5 | 4575 | 0.31 | 769.5 | G300E | 2447951.79 | 19.21 | G300E | 746515.33 | 5.86
796 | Story16 | B34 | 50 MPa RC Beam (27.5 cm x 25 cm) | Beam | 50MPa | Concrete Rectangular | 250 | 275 | 687.5 | 6975 | 0.48 | 1173.17 | G300E | 3241472.73 | 25.43 | G300E | 1016514.07 | 7.98
797 | Story16 | B35 | 50 MPa RC Beam (27.5 cm x 25 cm) | Beam | 50MPa | Concrete Rectangular | 250 | 275 | 687.5 | 4575 | 0.31 | 769.5 | G300E | 2155151.79 | 16.91 | G300E | 746515.33 | 5.86
798 | Story16 | B36 | 50 MPa RC Beam (27.5 cm x 25 cm) | Beam | 50MPa | Concrete Rectangular | 250 | 275 | 687.5 | 6975 | 0.48 | 1173.17 | G300E | 2524950 | 19.81 | G300E | 761358.82 | 5.97
799 | Story16 | B37 | 50 MPa RC Beam (27.5 cm x 25 cm) | Beam | 50MPa | Concrete Rectangular | 250 | 275 | 687.5 | 4800 | 0.33 | 807.34 | G300E | 2596800 | 20.38 | G300E | 752386.96 | 5.9
800 | Story16 | B38 | 50 MPa RC Beam (27.5 cm x 25 cm) | Beam | 50MPa | Concrete Rectangular | 250 | 275 | 687.5 | 6975 | 0.48 | 1173.17 | G300E | 2558556.82 | 20.08 | G300E | 1520867.05 | 11.93
801 | Story16 | B39 | 50 MPa RC Beam (27.5 cm x 25 cm) | Beam | 50MPa | Concrete Rectangular | 250 | 275 | 687.5 | 4800 | 0.33 | 807.34 | G300E | 2493120 | 19.56 | G300E | 837826.96 | 6.57
802 | Story16 | B4 | 50 MPa RC Beam (27.5 cm x 25 cm) | Beam | 50MPa | Concrete Rectangular | 250 | 275 | 687.5 | 6975 | 0.48 | 1173.17 | G300E | 3282714 | 25.76 | G300E | 1665909 | 13.07
803 | Story16 | B40 | 50 MPa RC Beam (27.5 cm x 25 cm) | Beam | 50MPa | Concrete Rectangular | 250 | 275 | 687.5 | 6975 | 0.48 | 1173.17 | G300E | 3171722.73 | 24.89 | G300E | 698834.52 | 5.48
804 | Story16 | B41 | 50 MPa RC Beam (27.5 cm x 25 cm) | Beam | 50MPa | Concrete Rectangular | 250 | 275 | 687.5 | 4575 | 0.31 | 769.5 | G300E | 1805491.07 | 14.17 | G300E | 746515.33 | 5.86
805 | Story16 | B42 | 50 MPa RC Beam (27.5 cm x 25 cm) | Beam | 50MPa | Concrete Rectangular | 250 | 275 | 687.5 | 6975 | 0.48 | 1173.17 | G300E | 3243375 | 25.45 | G300E | 698834.52 | 5.48
806 | Story16 | B43 | 50 MPa RC Beam (27.5 cm x 25 cm) | Beam | 50MPa | Concrete Rectangular | 250 | 275 | 687.5 | 4575 | 0.31 | 769.5 | G300E | 2029012.5 | 15.92 | G300E | 746515.33 | 5.86
807 | Story16 | B44 | 50 MPa RC Beam (27.5 cm x 25 cm) | Beam | 50MPa | Concrete Rectangular | 250 | 275 | 687.5 | 6975 | 0.48 | 1173.17 | G300E | 3584198.86 | 28.12 | G300E | 974162.66 | 7.64
808 | Story16 | B45 | 50 MPa RC Beam (27.5 cm x 25 cm) | Beam | 50MPa | Concrete Rectangular | 250 | 275 | 687.5 | 4575 | 0.31 | 769.5 | G300E | 1519880.36 | 11.93 | G300E | 1199957.14 | 9.42
809 | Story16 | B46 | 50 MPa RC Beam (27.5 cm x 25 cm) | Beam | 50MPa | Concrete Rectangular | 250 | 275 | 687.5 | 4575 | 0.31 | 769.5 | G300E | 2418867.86 | 18.98 | G300E | 1794053.57 | 14.08
810 | Story16 | B47 | 50 MPa RC Beam (27.5 cm x 25 cm) | Beam | 50MPa | Concrete Rectangular | 250 | 275 | 687.5 | 6975 | 0.48 | 1173.17 | G300E | 3933900 | 30.87 | G300E | 1271617.64 | 9.98
811 | Story16 | B48 | 50 MPa RC Beam (27.5 cm x 25 cm) | Beam | 50MPa | Concrete Rectangular | 250 | 275 | 687.5 | 4575 | 0.31 | 769.5 | G300E | 2265605.36 | 17.78 | G300E | 746515.33 | 5.86
812 | Story16 | B49 | 50 MPa RC Beam (27.5 cm x 25 cm) | Beam | 50MPa | Concrete Rectangular | 250 | 275 | 687.5 | 6975 | 0.48 | 1173.17 | G300E | 3718626.14 | 29.18 | G300E | 912338.8 | 7.16
813 | Story16 | B5 | 50 MPa RC Beam (27.5 cm x 25 cm) | Beam | 50MPa | Concrete Rectangular | 250 | 275 | 687.5 | 4575 | 0.31 | 769.5 | G300E | 2012730.88 | 15.79 | G300E | 945037.97 | 7.42
814 | Story16 | B50 | 50 MPa RC Beam (27.5 cm x 25 cm) | Beam | 50MPa | Concrete Rectangular | 250 | 275 | 687.5 | 4575 | 0.31 | 769.5 | G300E | 2056135.71 | 16.13 | G300E | 694092.86 | 5.45
815 | Story16 | B51 | 50 MPa RC Beam (27.5 cm x 25 cm) | Beam | 50MPa | Concrete Rectangular | 250 | 275 | 687.5 | 7200 | 0.5 | 1211.01 | G300E | 3789078.26 | 29.73 | G300E | 1154569.85 | 9.06
816 | Story16 | B55 | 50 MPa RC Beam (27.5 cm x 25 cm) | Beam | 50MPa | Concrete Rectangular | 250 | 275 | 687.5 | 6975 | 0.48 | 1173.17 | G300E | 3665514.13 | 28.76 | G300E | 990513.46 | 7.77
817 | Story16 | B56 | 50 MPa RC Beam (27.5 cm x 25 cm) | Beam | 50MPa | Concrete Rectangular | 250 | 275 | 687.5 | 4575 | 0.31 | 769.5 | G300E | 1279692.86 | 10.04 | G300E | 694092.86 | 5.45
818 | Story16 | B57 | 50 MPa RC Beam (27.5 cm x 25 cm) | Beam | 50MPa | Concrete Rectangular | 250 | 275 | 687.5 | 6975 | 0.48 | 1173.17 | G300E | 3720211.36 | 29.19 | G300E | 749694.48 | 5.88
819 | Story16 | B58 | 50 MPa RC Beam (27.5 cm x 25 cm) | Beam | 50MPa | Concrete Rectangular | 250 | 275 | 687.5 | 4575 | 0.31 | 769.5 | G300E | 1378382.14 | 10.82 | G300E | 694092.86 | 5.45
820 | Story16 | B59 | 50 MPa RC Beam (27.5 cm x 25 cm) | Beam | 50MPa | Concrete Rectangular | 250 | 275 | 687.5 | 6975 | 0.48 | 1173.17 | G300E | 3933900 | 30.87 | G300E | 775124.46 | 6.08
821 | Story16 | B6 | 50 MPa RC Beam (27.5 cm x 25 cm) | Beam | 50MPa | Concrete Rectangular | 250 | 275 | 687.5 | 6975 | 0.48 | 1173.17 | G300E | 3079462.5 | 24.16 | G300E | 1872787.5 | 14.69
822 | Story16 | B60 | 50 MPa RC Beam (27.5 cm x 25 cm) | Beam | 50MPa | Concrete Rectangular | 250 | 275 | 687.5 | 4575 | 0.31 | 769.5 | G300E | 1430341.07 | 11.22 | G300E | 868596.43 | 6.82
823 | Story16 | B61 | 50 MPa RC Beam (27.5 cm x 25 cm) | Beam | 50MPa | Concrete Rectangular | 250 | 275 | 687.5 | 4575 | 0.31 | 769.5 | G300E | 2424096.43 | 19.02 | G300E | 1894050 | 14.86
824 | Story16 | B62 | 50 MPa RC Beam (27.5 cm x 25 cm) | Beam | 50MPa | Concrete Rectangular | 250 | 275 | 687.5 | 6975 | 0.48 | 1173.17 | G300E | 3933900 | 30.87 | G300E | 1271617.64 | 9.98
825 | Story16 | B63 | 50 MPa RC Beam (27.5 cm x 25 cm) | Beam | 50MPa | Concrete Rectangular | 250 | 275 | 687.5 | 4575 | 0.31 | 769.5 | G300E | 2447951.79 | 19.21 | G300E | 746515.33 | 5.86
826 | Story16 | B64 | 50 MPa RC Beam (27.5 cm x 25 cm) | Beam | 50MPa | Concrete Rectangular | 250 | 275 | 687.5 | 6975 | 0.48 | 1173.17 | G300E | 3720211.36 | 29.19 | G300E | 912338.8 | 7.16
827 | Story16 | B65 | 50 MPa RC Beam (27.5 cm x 25 cm) | Beam | 50MPa | Concrete Rectangular | 250 | 275 | 687.5 | 4575 | 0.31 | 769.5 | G300E | 2154825 | 16.91 | G300E | 746515.33 | 5.86
828 | Story16 | B66 | 50 MPa RC Beam (27.5 cm x 25 cm) | Beam | 50MPa | Concrete Rectangular | 250 | 275 | 687.5 | 7200 | 0.5 | 1211.01 | G300E | 3942469.57 | 30.93 | G300E | 1157074.2 | 9.08
829 | Story16 | B67 | 50 MPa RC Beam (27.5 cm x 25 cm) | Beam | 50MPa | Concrete Rectangular | 250 | 275 | 687.5 | 4575 | 0.31 | 769.5 | G300E | 2468060 | 19.37 | G300E | 777750 | 6.1
830 | Story16 | B69 | 50 MPa RC Beam (27.5 cm x 25 cm) | Beam | 50MPa | Concrete Rectangular | 250 | 275 | 687.5 | 4575 | 0.31 | 769.5 | G300E | 2304885 | 18.08 | G300E | 777750 | 6.1
831 | Story16 | B7 | 50 MPa RC Beam (27.5 cm x 25 cm) | Beam | 50MPa | Concrete Rectangular | 250 | 275 | 687.5 | 4575 | 0.31 | 769.5 | G300E | 2255801.79 | 17.7 | G300E | 772726.57 | 6.06
832 | Story16 | B70 | 50 MPa RC Beam (27.5 cm x 25 cm) | Beam | 50MPa | Concrete Rectangular | 250 | 275 | 687.5 | 6975 | 0.48 | 1173.17 | G300E | 3819570.65 | 29.97 | G300E | 990513.46 | 7.77
833 | Story16 | B71 | 50 MPa RC Beam (27.5 cm x 25 cm) | Beam | 50MPa | Concrete Rectangular | 250 | 275 | 687.5 | 4575 | 0.31 | 769.5 | G300E | 1805491.07 | 14.17 | G300E | 746515.33 | 5.86
834 | Story16 | B72 | 50 MPa RC Beam (27.5 cm x 25 cm) | Beam | 50MPa | Concrete Rectangular | 250 | 275 | 687.5 | 6975 | 0.48 | 1173.17 | G300E | 3719894.32 | 29.19 | G300E | 749694.48 | 5.88
835 | Story16 | B73 | 50 MPa RC Beam (27.5 cm x 25 cm) | Beam | 50MPa | Concrete Rectangular | 250 | 275 | 687.5 | 4575 | 0.31 | 769.5 | G300E | 2029012.5 | 15.92 | G300E | 746515.33 | 5.86
836 | Story16 | B74 | 50 MPa RC Beam (27.5 cm x 25 cm) | Beam | 50MPa | Concrete Rectangular | 250 | 275 | 687.5 | 6975 | 0.48 | 1173.17 | G300E | 3933900 | 30.87 | G300E | 775124.46 | 6.08
837 | Story16 | B75 | 50 MPa RC Beam (27.5 cm x 25 cm) | Beam | 50MPa | Concrete Rectangular | 250 | 275 | 687.5 | 4575 | 0.31 | 769.5 | G300E | 1349298.21 | 10.59 | G300E | 1199957.14 | 9.42
838 | Story16 | B76 | 50 MPa RC Beam (27.5 cm x 25 cm) | Beam | 50MPa | Concrete Rectangular | 250 | 275 | 687.5 | 4575 | 0.31 | 769.5 | G300E | 2418541.07 | 18.98 | G300E | 1874442.86 | 14.71
839 | Story16 | B77 | 50 MPa RC Beam (27.5 cm x 25 cm) | Beam | 50MPa | Concrete Rectangular | 250 | 275 | 687.5 | 6975 | 0.48 | 1173.17 | G300E | 3821031.82 | 29.98 | G300E | 1258552.43 | 9.88
840 | Story16 | B78 | 50 MPa RC Beam (27.5 cm x 25 cm) | Beam | 50MPa | Concrete Rectangular | 250 | 275 | 687.5 | 4575 | 0.31 | 769.5 | G300E | 2415600 | 18.95 | G300E | 798937.81 | 6.27
841 | Story16 | B79 | 50 MPa RC Beam (27.5 cm x 25 cm) | Beam | 50MPa | Concrete Rectangular | 250 | 275 | 687.5 | 6975 | 0.48 | 1173.17 | G300E | 3243692.05 | 25.45 | G300E | 1016514.07 | 7.98
842 | Story16 | B8 | 50 MPa RC Beam (27.5 cm x 25 cm) | Beam | 50MPa | Concrete Rectangular | 250 | 275 | 687.5 | 6975 | 0.48 | 1173.17 | G300E | 3043002.27 | 23.88 | G300E | 1571277.27 | 12.33
843 | Story16 | B80 | 50 MPa RC Beam (27.5 cm x 25 cm) | Beam | 50MPa | Concrete Rectangular | 250 | 275 | 687.5 | 4575 | 0.31 | 769.5 | G300E | 2323773.21 | 18.23 | G300E | 772726.57 | 6.06
844 | Story16 | B81 | 50 MPa RC Beam (27.5 cm x 25 cm) | Beam | 50MPa | Concrete Rectangular | 250 | 275 | 687.5 | 6975 | 0.48 | 1173.17 | G300E | 3266202.27 | 25.63 | G300E | 734977.71 | 5.77
845 | Story16 | B82 | 50 MPa RC Beam (27.5 cm x 25 cm) | Beam | 50MPa | Concrete Rectangular | 250 | 275 | 687.5 | 4575 | 0.31 | 769.5 | G300E | 2245998.21 | 17.62 | G300E | 746515.33 | 5.86
846 | Story16 | B83 | 50 MPa RC Beam (27.5 cm x 25 cm) | Beam | 50MPa | Concrete Rectangular | 250 | 275 | 687.5 | 6975 | 0.48 | 1173.17 | G300E | 2561410.23 | 20.1 | G300E | 1638807.95 | 12.86
847 | Story16 | B84 | 50 MPa RC Beam (27.5 cm x 25 cm) | Beam | 50MPa | Concrete Rectangular | 250 | 275 | 687.5 | 4575 | 0.31 | 769.5 | G300E | 2109401.79 | 16.55 | G300E | 746515.33 | 5.86
848 | Story16 | B85 | 50 MPa RC Beam (27.5 cm x 25 cm) | Beam | 50MPa | Concrete Rectangular | 250 | 275 | 687.5 | 6975 | 0.48 | 1173.17 | G300E | 3266202.27 | 25.63 | G300E | 698834.52 | 5.48
849 | Story16 | B86 | 50 MPa RC Beam (27.5 cm x 25 cm) | Beam | 50MPa | Concrete Rectangular | 250 | 275 | 687.5 | 4575 | 0.31 | 769.5 | G300E | 1994700 | 15.65 | G300E | 746515.33 | 5.86
850 | Story16 | B87 | 50 MPa RC Beam (27.5 cm x 25 cm) | Beam | 50MPa | Concrete Rectangular | 250 | 275 | 687.5 | 6975 | 0.48 | 1173.17 | G300E | 3243375 | 25.45 | G300E | 698834.52 | 5.48
851 | Story16 | B88 | 50 MPa RC Beam (27.5 cm x 25 cm) | Beam | 50MPa | Concrete Rectangular | 250 | 275 | 687.5 | 4575 | 0.31 | 769.5 | G300E | 2010058.93 | 15.77 | G300E | 746515.33 | 5.86
852 | Story16 | B89 | 50 MPa RC Beam (27.5 cm x 25 cm) | Beam | 50MPa | Concrete Rectangular | 250 | 275 | 687.5 | 6975 | 0.48 | 1173.17 | G300E | 3821031.82 | 29.98 | G300E | 974162.66 | 7.64
853 | Story16 | B9 | 50 MPa RC Beam (27.5 cm x 25 cm) | Beam | 50MPa | Concrete Rectangular | 250 | 275 | 687.5 | 4575 | 0.31 | 769.5 | G300E | 2042410.71 | 16.03 | G300E | 746515.33 | 5.86
854 | Story16 | B90 | 50 MPa RC Beam (27.5 cm x 25 cm) | Beam | 50MPa | Concrete Rectangular | 250 | 275 | 687.5 | 4575 | 0.31 | 769.5 | G300E | 1362042.86 | 10.69 | G300E | 1180350 | 9.26
855 | Story16 | B91 | 50 MPa RC Beam (27.5 cm x 25 cm) | Beam | 50MPa | Concrete Rectangular | 250 | 275 | 687.5 | 4575 | 0.31 | 769.5 | G300E | 2476382.14 | 19.43 | G300E | 1912676.79 | 15.01
856 | Story16 | B92 | 50 MPa RC Beam (27.5 cm x 25 cm) | Beam | 50MPa | Concrete Rectangular | 250 | 275 | 687.5 | 6975 | 0.48 | 1173.17 | G300E | 3899976.14 | 30.6 | G300E | 1237627.43 | 9.71
857 | Story16 | B93 | 50 MPa RC Beam (27.5 cm x 25 cm) | Beam | 50MPa | Concrete Rectangular | 250 | 275 | 687.5 | 4575 | 0.31 | 769.5 | G300E | 2240442.86 | 17.58 | G300E | 777817.48 | 6.1
858 | Story16 | B94 | 50 MPa RC Beam (27.5 cm x 25 cm) | Beam | 50MPa | Concrete Rectangular | 250 | 275 | 687.5 | 6975 | 0.48 | 1173.17 | G300E | 3232595.45 | 25.36 | G300E | 724515.21 | 5.68
859 | Story16 | B95 | 50 MPa RC Beam (27.5 cm x 25 cm) | Beam | 50MPa | Concrete Rectangular | 250 | 275 | 687.5 | 4575 | 0.31 | 769.5 | G300E | 2022476.79 | 15.87 | G300E | 774221.94 | 6.07
860 | Story16 | B96 | 50 MPa RC Beam (27.5 cm x 25 cm) | Beam | 50MPa | Concrete Rectangular | 250 | 275 | 687.5 | 6975 | 0.48 | 1173.17 | G300E | 3409823.86 | 26.75 | G300E | 811068.61 | 6.36
861 | Story16 | B97 | 50 MPa RC Beam (27.5 cm x 25 cm) | Beam | 50MPa | Concrete Rectangular | 250 | 275 | 687.5 | 4575 | 0.31 | 769.5 | G300E | 2263644.64 | 17.76 | G300E | 772726.57 | 6.06
862 | Story16 | B98 | 50 MPa RC Beam (27.5 cm x 25 cm) | Beam | 50MPa | Concrete Rectangular | 250 | 275 | 687.5 | 6975 | 0.48 | 1173.17 | G300E | 3081681.82 | 24.18 | G300E | 673404.55 | 5.28
863 | Story16 | B99 | 50 MPa RC Beam (27.5 cm x 25 cm) | Beam | 50MPa | Concrete Rectangular | 250 | 275 | 687.5 | 4575 | 0.31 | 769.5 | G300E | 2041757.14 | 16.02 | G300E | 746515.33 | 5.86
864 | Story17 | B1 | 50 MPa RC Beam (27.5 cm x 25 cm) | Beam | 50MPa | Concrete Rectangular | 250 | 275 | 687.5 | 4587.5 | 0.32 | 771.6 | G300E | 2472007.14 | 19.4 | G300E | 1913970.54 | 15.02
865 | Story17 | B10 | 50 MPa RC Beam (27.5 cm x 25 cm) | Beam | 50MPa | Concrete Rectangular | 250 | 275 | 687.5 | 6987.5 | 0.48 | 1175.27 | G300E | 3221555.11 | 25.28 | G300E | 1966663.64 | 15.43
866 | Story17 | B100 | 50 MPa RC Beam (27.5 cm x 25 cm) | Beam | 50MPa | Concrete Rectangular | 250 | 275 | 687.5 | 6987.5 | 0.48 | 1175.27 | G300E | 3359717.05 | 26.36 | G300E | 1149827.82 | 9.02
867 | Story17 | B101 | 50 MPa RC Beam (27.5 cm x 25 cm) | Beam | 50MPa | Concrete Rectangular | 250 | 275 | 687.5 | 4587.5 | 0.32 | 771.6 | G300E | 1836310.71 | 14.41 | G300E | 776859.95 | 6.1
868 | Story17 | B102 | 50 MPa RC Beam (27.5 cm x 25 cm) | Beam | 50MPa | Concrete Rectangular | 250 | 275 | 687.5 | 6987.5 | 0.48 | 1175.27 | G300E | 3256492.61 | 25.55 | G300E | 700086.92 | 5.49
869 | Story17 | B103 | 50 MPa RC Beam (27.5 cm x 25 cm) | Beam | 50MPa | Concrete Rectangular | 250 | 275 | 687.5 | 4587.5 | 0.32 | 771.6 | G300E | 1814683.93 | 14.24 | G300E | 780599.58 | 6.12
870 | Story17 | B104 | 50 MPa RC Beam (27.5 cm x 25 cm) | Beam | 50MPa | Concrete Rectangular | 250 | 275 | 687.5 | 6987.5 | 0.48 | 1175.27 | G300E | 3852335.8 | 30.23 | G300E | 975908.47 | 7.66
871 | Story17 | B105 | 50 MPa RC Beam (27.5 cm x 25 cm) | Beam | 50MPa | Concrete Rectangular | 250 | 275 | 687.5 | 4587.5 | 0.32 | 771.6 | G300E | 1426712.5 | 11.19 | G300E | 1449977.68 | 11.38
872 | Story17 | B106 | 50 MPa RC Beam (27.5 cm x 25 cm) | Beam | 50MPa | Concrete Rectangular | 250 | 275 | 687.5 | 6987.5 | 0.48 | 1175.27 | G300E | 3614443.18 | 28.36 | G300E | 2322523.83 | 18.22
873 | Story17 | B107 | 50 MPa RC Beam (27.5 cm x 25 cm) | Beam | 50MPa | Concrete Rectangular | 250 | 275 | 687.5 | 6987.5 | 0.48 | 1175.27 | G300E | 3362893.18 | 26.39 | G300E | 1617923.86 | 12.69
874 | Story17 | B108 | 50 MPa RC Beam (27.5 cm x 25 cm) | Beam | 50MPa | Concrete Rectangular | 250 | 275 | 687.5 | 6987.5 | 0.48 | 1175.27 | G300E | 3229177.84 | 25.34 | G300E | 1763708.52 | 13.84
875 | Story17 | B109 | 50 MPa RC Beam (27.5 cm x 25 cm) | Beam | 50MPa | Concrete Rectangular | 250 | 275 | 687.5 | 6987.5 | 0.48 | 1175.27 | G300E | 3063701.14 | 24.04 | G300E | 1574093.18 | 12.35
876 | Story17 | B11 | 50 MPa RC Beam (27.5 cm x 25 cm) | Beam | 50MPa | Concrete Rectangular | 250 | 275 | 687.5 | 4587.5 | 0.32 | 771.6 | G300E | 1836310.71 | 14.41 | G300E | 776859.95 | 6.1
877 | Story17 | B110 | 50 MPa RC Beam (27.5 cm x 25 cm) | Beam | 50MPa | Concrete Rectangular | 250 | 275 | 687.5 | 6987.5 | 0.48 | 1175.27 | G300E | 3229177.84 | 25.34 | G300E | 1966663.64 | 15.43
878 | Story17 | B111 | 50 MPa RC Beam (27.5 cm x 25 cm) | Beam | 50MPa | Concrete Rectangular | 250 | 275 | 687.5 | 6987.5 | 0.48 | 1175.27 | G300E | 3362893.18 | 26.39 | G300E | 1496913.07 | 11.75
879 | Story17 | B112 | 50 MPa RC Beam (27.5 cm x 25 cm) | Beam | 50MPa | Concrete Rectangular | 250 | 275 | 687.5 | 6987.5 | 0.48 | 1175.27 | G300E | 3614443.18 | 28.36 | G300E | 1710799.97 | 13.42
880 | Story17 | B12 | 50 MPa RC Beam (27.5 cm x 25 cm) | Beam | 50MPa | Concrete Rectangular | 250 | 275 | 687.5 | 6987.5 | 0.48 | 1175.27 | G300E | 3356540.91 | 26.34 | G300E | 1159607.39 | 9.1
881 | Story17 | B13 | 50 MPa RC Beam (27.5 cm x 25 cm) | Beam | 50MPa | Concrete Rectangular | 250 | 275 | 687.5 | 4587.5 | 0.32 | 771.6 | G300E | 1814683.93 | 14.24 | G300E | 780601.38 | 6.12
882 | Story17 | B14 | 50 MPa RC Beam (27.5 cm x 25 cm) | Beam | 50MPa | Concrete Rectangular | 250 | 275 | 687.5 | 6987.5 | 0.48 | 1175.27 | G300E | 3610631.82 | 28.33 | G300E | 1710799.97 | 13.42
883 | Story17 | B15 | 50 MPa RC Beam (27.5 cm x 25 cm) | Beam | 50MPa | Concrete Rectangular | 250 | 275 | 687.5 | 4587.5 | 0.32 | 771.6 | G300E | 1424091.07 | 11.17 | G300E | 1449977.68 | 11.38
884 | Story17 | B16 | 50 MPa RC Beam (27.5 cm x 25 cm) | Beam | 50MPa | Concrete Rectangular | 250 | 275 | 687.5 | 4587.5 | 0.32 | 771.6 | G300E | 2405488.39 | 18.87 | G300E | 1878581.25 | 14.74
885 | Story17 | B17 | 50 MPa RC Beam (27.5 cm x 25 cm) | Beam | 50MPa | Concrete Rectangular | 250 | 275 | 687.5 | 6987.5 | 0.48 | 1175.27 | G300E | 3852335.8 | 30.23 | G300E | 1225552.79 | 9.62
886 | Story17 | B18 | 50 MPa RC Beam (27.5 cm x 25 cm) | Beam | 50MPa | Concrete Rectangular | 250 | 275 | 687.5 | 4587.5 | 0.32 | 771.6 | G300E | 2432358.04 | 19.09 | G300E | 801120.7 | 6.29
887 | Story17 | B19 | 50 MPa RC Beam (27.5 cm x 25 cm) | Beam | 50MPa | Concrete Rectangular | 250 | 275 | 687.5 | 6987.5 | 0.48 | 1175.27 | G300E | 3261256.82 | 25.59 | G300E | 719143.73 | 5.64
888 | Story17 | B2 | 50 MPa RC Beam (27.5 cm x 25 cm) | Beam | 50MPa | Concrete Rectangular | 250 | 275 | 687.5 | 6987.5 | 0.48 | 1175.27 | G300E | 3612855.11 | 28.35 | G300E | 2322523.83 | 18.22
889 | Story17 | B20 | 50 MPa RC Beam (27.5 cm x 25 cm) | Beam | 50MPa | Concrete Rectangular | 250 | 275 | 687.5 | 4587.5 | 0.32 | 771.6 | G300E | 2352732.14 | 18.46 | G300E | 774837.84 | 6.08
890 | Story17 | B21 | 50 MPa RC Beam (27.5 cm x 25 cm) | Beam | 50MPa | Concrete Rectangular | 250 | 275 | 687.5 | 6987.5 | 0.48 | 1175.27 | G300E | 3296061.98 | 25.86 | G300E | 1260140.09 | 9.89
891 | Story17 | B22 | 50 MPa RC Beam (27.5 cm x 25 cm) | Beam | 50MPa | Concrete Rectangular | 250 | 275 | 687.5 | 4587.5 | 0.32 | 771.6 | G300E | 2168904.46 | 17.02 | G300E | 748554.99 | 5.87
892 | Story17 | B23 | 50 MPa RC Beam (27.5 cm x 25 cm) | Beam | 50MPa | Concrete Rectangular | 250 | 275 | 687.5 | 6987.5 | 0.48 | 1175.27 | G300E | 3102767.61 | 24.35 | G300E | 674611.36 | 5.29
893 | Story17 | B24 | 50 MPa RC Beam (27.5 cm x 25 cm) | Beam | 50MPa | Concrete Rectangular | 250 | 275 | 687.5 | 4587.5 | 0.32 | 771.6 | G300E | 2120080.36 | 16.63 | G300E | 748554.99 | 5.87
894 | Story17 | B25 | 50 MPa RC Beam (27.5 cm x 25 cm) | Beam | 50MPa | Concrete Rectangular | 250 | 275 | 687.5 | 6987.5 | 0.48 | 1175.27 | G300E | 3273643.75 | 25.69 | G300E | 1149827.82 | 9.02
895 | Story17 | B26 | 50 MPa RC Beam (27.5 cm x 25 cm) | Beam | 50MPa | Concrete Rectangular | 250 | 275 | 687.5 | 4587.5 | 0.32 | 771.6 | G300E | 2016533.93 | 15.82 | G300E | 748554.99 | 5.87
896 | Story17 | B27 | 50 MPa RC Beam (27.5 cm x 25 cm) | Beam | 50MPa | Concrete Rectangular | 250 | 275 | 687.5 | 6987.5 | 0.48 | 1175.27 | G300E | 3256492.61 | 25.55 | G300E | 700086.92 | 5.49
897 | Story17 | B28 | 50 MPa RC Beam (27.5 cm x 25 cm) | Beam | 50MPa | Concrete Rectangular | 250 | 275 | 687.5 | 4587.5 | 0.32 | 771.6 | G300E | 2043075.89 | 16.03 | G300E | 748554.99 | 5.87
898 | Story17 | B29 | 50 MPa RC Beam (27.5 cm x 25 cm) | Beam | 50MPa | Concrete Rectangular | 250 | 275 | 687.5 | 6987.5 | 0.48 | 1175.27 | G300E | 3613490.34 | 28.35 | G300E | 975908.47 | 7.66
899 | Story17 | B3 | 50 MPa RC Beam (27.5 cm x 25 cm) | Beam | 50MPa | Concrete Rectangular | 250 | 275 | 687.5 | 4587.5 | 0.32 | 771.6 | G300E | 2250824.11 | 17.66 | G300E | 780988.86 | 6.13
900 | Story17 | B30 | 50 MPa RC Beam (27.5 cm x 25 cm) | Beam | 50MPa | Concrete Rectangular | 250 | 275 | 687.5 | 4587.5 | 0.32 | 771.6 | G300E | 1373956.25 | 10.78 | G300E | 1182591.96 | 9.28
901 | Story17 | B31 | 50 MPa RC Beam (27.5 cm x 25 cm) | Beam | 50MPa | Concrete Rectangular | 250 | 275 | 687.5 | 4587.5 | 0.32 | 771.6 | G300E | 2405816.07 | 18.88 | G300E | 1892343.75 | 14.85
902 | Story17 | B32 | 50 MPa RC Beam (27.5 cm x 25 cm) | Beam | 50MPa | Concrete Rectangular | 250 | 275 | 687.5 | 6987.5 | 0.48 | 1175.27 | G300E | 3612855.11 | 28.35 | G300E | 1248420.97 | 9.8
903 | Story17 | B33 | 50 MPa RC Beam (27.5 cm x 25 cm) | Beam | 50MPa | Concrete Rectangular | 250 | 275 | 687.5 | 4587.5 | 0.32 | 771.6 | G300E | 2234767.86 | 17.53 | G300E | 748554.99 | 5.87
904 | Story17 | B34 | 50 MPa RC Beam (27.5 cm x 25 cm) | Beam | 50MPa | Concrete Rectangular | 250 | 275 | 687.5 | 6987.5 | 0.48 | 1175.27 | G300E | 3257763.07 | 25.56 | G300E | 1010713.05 | 7.93
905 | Story17 | B35 | 50 MPa RC Beam (27.5 cm x 25 cm) | Beam | 50MPa | Concrete Rectangular | 250 | 275 | 687.5 | 4587.5 | 0.32 | 771.6 | G300E | 2165955.36 | 16.99 | G300E | 748554.99 | 5.87
906 | Story17 | B36 | 50 MPa RC Beam (27.5 cm x 25 cm) | Beam | 50MPa | Concrete Rectangular | 250 | 275 | 687.5 | 6987.5 | 0.48 | 1175.27 | G300E | 2534556.82 | 19.89 | G300E | 753194.85 | 5.91
907 | Story17 | B37 | 50 MPa RC Beam (27.5 cm x 25 cm) | Beam | 50MPa | Concrete Rectangular | 250 | 275 | 687.5 | 4800 | 0.33 | 807.34 | G300E | 2575360 | 20.21 | G300E | 755266.96 | 5.93
908 | Story17 | B38 | 50 MPa RC Beam (27.5 cm x 25 cm) | Beam | 50MPa | Concrete Rectangular | 250 | 275 | 687.5 | 6987.5 | 0.48 | 1175.27 | G300E | 2577434.66 | 20.22 | G300E | 1496913.07 | 11.75
909 | Story17 | B39 | 50 MPa RC Beam (27.5 cm x 25 cm) | Beam | 50MPa | Concrete Rectangular | 250 | 275 | 687.5 | 4800 | 0.33 | 807.34 | G300E | 2399360 | 18.83 | G300E | 841666.96 | 6.6
910 | Story17 | B4 | 50 MPa RC Beam (27.5 cm x 25 cm) | Beam | 50MPa | Concrete Rectangular | 250 | 275 | 687.5 | 6987.5 | 0.48 | 1175.27 | G300E | 3319062.5 | 26.04 | G300E | 1666099.5 | 13.07
911 | Story17 | B40 | 50 MPa RC Beam (27.5 cm x 25 cm) | Beam | 50MPa | Concrete Rectangular | 250 | 275 | 687.5 | 6987.5 | 0.48 | 1175.27 | G300E | 3188205.68 | 25.02 | G300E | 700086.92 | 5.49
912 | Story17 | B41 | 50 MPa RC Beam (27.5 cm x 25 cm) | Beam | 50MPa | Concrete Rectangular | 250 | 275 | 687.5 | 4587.5 | 0.32 | 771.6 | G300E | 1835000 | 14.4 | G300E | 748554.99 | 5.87
913 | Story17 | B42 | 50 MPa RC Beam (27.5 cm x 25 cm) | Beam | 50MPa | Concrete Rectangular | 250 | 275 | 687.5 | 6987.5 | 0.48 | 1175.27 | G300E | 3259986.36 | 25.58 | G300E | 700086.92 | 5.49
914 | Story17 | B43 | 50 MPa RC Beam (27.5 cm x 25 cm) | Beam | 50MPa | Concrete Rectangular | 250 | 275 | 687.5 | 4587.5 | 0.32 | 771.6 | G300E | 1838604.46 | 14.43 | G300E | 748554.99 | 5.87
915 | Story17 | B44 | 50 MPa RC Beam (27.5 cm x 25 cm) | Beam | 50MPa | Concrete Rectangular | 250 | 275 | 687.5 | 6987.5 | 0.48 | 1175.27 | G300E | 3612855.11 | 28.35 | G300E | 975908.47 | 7.66
916 | Story17 | B45 | 50 MPa RC Beam (27.5 cm x 25 cm) | Beam | 50MPa | Concrete Rectangular | 250 | 275 | 687.5 | 4587.5 | 0.32 | 771.6 | G300E | 1445062.5 | 11.34 | G300E | 1196354.46 | 9.39
917 | Story17 | B46 | 50 MPa RC Beam (27.5 cm x 25 cm) | Beam | 50MPa | Concrete Rectangular | 250 | 275 | 687.5 | 4587.5 | 0.32 | 771.6 | G300E | 2400573.21 | 18.84 | G300E | 1667228.57 | 13.08
918 | Story17 | B47 | 50 MPa RC Beam (27.5 cm x 25 cm) | Beam | 50MPa | Concrete Rectangular | 250 | 275 | 687.5 | 6987.5 | 0.48 | 1175.27 | G300E | 3981286.93 | 31.24 | G300E | 1260556.75 | 9.89
919 | Story17 | B48 | 50 MPa RC Beam (27.5 cm x 25 cm) | Beam | 50MPa | Concrete Rectangular | 250 | 275 | 687.5 | 4587.5 | 0.32 | 771.6 | G300E | 2260326.79 | 17.74 | G300E | 695989.29 | 5.46
920 | Story17 | B49 | 50 MPa RC Beam (27.5 cm x 25 cm) | Beam | 50MPa | Concrete Rectangular | 250 | 275 | 687.5 | 6987.5 | 0.48 | 1175.27 | G300E | 3776743.75 | 29.63 | G300E | 904445.4 | 7.1
921 | Story17 | B5 | 50 MPa RC Beam (27.5 cm x 25 cm) | Beam | 50MPa | Concrete Rectangular | 250 | 275 | 687.5 | 4587.5 | 0.32 | 771.6 | G300E | 2027135.29 | 15.91 | G300E | 948575.12 | 7.44
922 | Story17 | B50 | 50 MPa RC Beam (27.5 cm x 25 cm) | Beam | 50MPa | Concrete Rectangular | 250 | 275 | 687.5 | 4587.5 | 0.32 | 771.6 | G300E | 1887428.57 | 14.81 | G300E | 695989.29 | 5.46
923 | Story17 | B51 | 50 MPa RC Beam (27.5 cm x 25 cm) | Beam | 50MPa | Concrete Rectangular | 250 | 275 | 687.5 | 7200 | 0.5 | 1211.01 | G300E | 3812243.48 | 29.91 | G300E | 1153317.68 | 9.05
924 | Story17 | B55 | 50 MPa RC Beam (27.5 cm x 25 cm) | Beam | 50MPa | Concrete Rectangular | 250 | 275 | 687.5 | 6987.5 | 0.48 | 1175.27 | G300E | 3694868.48 | 28.99 | G300E | 1099835.31 | 8.63
925 | Story17 | B56 | 50 MPa RC Beam (27.5 cm x 25 cm) | Beam | 50MPa | Concrete Rectangular | 250 | 275 | 687.5 | 4587.5 | 0.32 | 771.6 | G300E | 1286466.07 | 10.09 | G300E | 695989.29 | 5.46
926 | Story17 | B57 | 50 MPa RC Beam (27.5 cm x 25 cm) | Beam | 50MPa | Concrete Rectangular | 250 | 275 | 687.5 | 6987.5 | 0.48 | 1175.27 | G300E | 3777696.59 | 29.64 | G300E | 751038.02 | 5.89
927 | Story17 | B58 | 50 MPa RC Beam (27.5 cm x 25 cm) | Beam | 50MPa | Concrete Rectangular | 250 | 275 | 687.5 | 4587.5 | 0.32 | 771.6 | G300E | 1386735.71 | 10.88 | G300E | 695989.29 | 5.46
928 | Story17 | B59 | 50 MPa RC Beam (27.5 cm x 25 cm) | Beam | 50MPa | Concrete Rectangular | 250 | 275 | 687.5 | 6987.5 | 0.48 | 1175.27 | G300E | 3981286.93 | 31.24 | G300E | 888948.8 | 6.98
929 | Story17 | B6 | 50 MPa RC Beam (27.5 cm x 25 cm) | Beam | 50MPa | Concrete Rectangular | 250 | 275 | 687.5 | 6987.5 | 0.48 | 1175.27 | G300E | 3104673.3 | 24.36 | G300E | 1637933.52 | 12.85
930 | Story17 | B60 | 50 MPa RC Beam (27.5 cm x 25 cm) | Beam | 50MPa | Concrete Rectangular | 250 | 275 | 687.5 | 4587.5 | 0.32 | 771.6 | G300E | 1436870.54 | 11.27 | G300E | 855241.07 | 6.71
931 | Story17 | B61 | 50 MPa RC Beam (27.5 cm x 25 cm) | Beam | 50MPa | Concrete Rectangular | 250 | 275 | 687.5 | 4587.5 | 0.32 | 771.6 | G300E | 2406143.75 | 18.88 | G300E | 1892343.75 | 14.85
932 | Story17 | B62 | 50 MPa RC Beam (27.5 cm x 25 cm) | Beam | 50MPa | Concrete Rectangular | 250 | 275 | 687.5 | 6987.5 | 0.48 | 1175.27 | G300E | 3981286.93 | 31.24 | G300E | 1260556.75 | 9.89
933 | Story17 | B63 | 50 MPa RC Beam (27.5 cm x 25 cm) | Beam | 50MPa | Concrete Rectangular | 250 | 275 | 687.5 | 4587.5 | 0.32 | 771.6 | G300E | 2234767.86 | 17.53 | G300E | 748554.99 | 5.87
934 | Story17 | B64 | 50 MPa RC Beam (27.5 cm x 25 cm) | Beam | 50MPa | Concrete Rectangular | 250 | 275 | 687.5 | 6987.5 | 0.48 | 1175.27 | G300E | 3777696.59 | 29.64 | G300E | 905398.25 | 7.1
935 | Story17 | B65 | 50 MPa RC Beam (27.5 cm x 25 cm) | Beam | 50MPa | Concrete Rectangular | 250 | 275 | 687.5 | 4587.5 | 0.32 | 771.6 | G300E | 2165300 | 16.99 | G300E | 748554.99 | 5.87
936 | Story17 | B66 | 50 MPa RC Beam (27.5 cm x 25 cm) | Beam | 50MPa | Concrete Rectangular | 250 | 275 | 687.5 | 7200 | 0.5 | 1211.01 | G300E | 3888313.04 | 30.51 | G300E | 1154569.85 | 9.06
937 | Story17 | B67 | 50 MPa RC Beam (27.5 cm x 25 cm) | Beam | 50MPa | Concrete Rectangular | 250 | 275 | 687.5 | 4587.5 | 0.32 | 771.6 | G300E | 2455535.83 | 19.27 | G300E | 783545 | 6.15
938 | Story17 | B69 | 50 MPa RC Beam (27.5 cm x 25 cm) | Beam | 50MPa | Concrete Rectangular | 250 | 275 | 687.5 | 4587.5 | 0.32 | 771.6 | G300E | 2221573.33 | 17.43 | G300E | 783545 | 6.15
939 | Story17 | B7 | 50 MPa RC Beam (27.5 cm x 25 cm) | Beam | 50MPa | Concrete Rectangular | 250 | 275 | 687.5 | 4587.5 | 0.32 | 771.6 | G300E | 2267208.04 | 17.79 | G300E | 748554.99 | 5.87
940 | Story17 | B70 | 50 MPa RC Beam (27.5 cm x 25 cm) | Beam | 50MPa | Concrete Rectangular | 250 | 275 | 687.5 | 6987.5 | 0.48 | 1175.27 | G300E | 3773553.8 | 29.61 | G300E | 992288.57 | 7.79
941 | Story17 | B71 | 50 MPa RC Beam (27.5 cm x 25 cm) | Beam | 50MPa | Concrete Rectangular | 250 | 275 | 687.5 | 4587.5 | 0.32 | 771.6 | G300E | 1835327.68 | 14.4 | G300E | 748554.99 | 5.87
942 | Story17 | B72 | 50 MPa RC Beam (27.5 cm x 25 cm) | Beam | 50MPa | Concrete Rectangular | 250 | 275 | 687.5 | 6987.5 | 0.48 | 1175.27 | G300E | 3777696.59 | 29.64 | G300E | 751038.02 | 5.89
943 | Story17 | B73 | 50 MPa RC Beam (27.5 cm x 25 cm) | Beam | 50MPa | Concrete Rectangular | 250 | 275 | 687.5 | 4587.5 | 0.32 | 771.6 | G300E | 1838604.46 | 14.43 | G300E | 748554.99 | 5.87
944 | Story17 | B74 | 50 MPa RC Beam (27.5 cm x 25 cm) | Beam | 50MPa | Concrete Rectangular | 250 | 275 | 687.5 | 6987.5 | 0.48 | 1175.27 | G300E | 3981286.93 | 31.24 | G300E | 888948.8 | 6.98
945 | Story17 | B75 | 50 MPa RC Beam (27.5 cm x 25 cm) | Beam | 50MPa | Concrete Rectangular | 250 | 275 | 687.5 | 4587.5 | 0.32 | 771.6 | G300E | 1356261.61 | 10.64 | G300E | 1196354.46 | 9.39
946 | Story17 | B76 | 50 MPa RC Beam (27.5 cm x 25 cm) | Beam | 50MPa | Concrete Rectangular | 250 | 275 | 687.5 | 4587.5 | 0.32 | 771.6 | G300E | 2405160.71 | 18.87 | G300E | 1878581.25 | 14.74
947 | Story17 | B77 | 50 MPa RC Beam (27.5 cm x 25 cm) | Beam | 50MPa | Concrete Rectangular | 250 | 275 | 687.5 | 6987.5 | 0.48 | 1175.27 | G300E | 3771026.7 | 29.59 | G300E | 1247468.13 | 9.79
948 | Story17 | B78 | 50 MPa RC Beam (27.5 cm x 25 cm) | Beam | 50MPa | Concrete Rectangular | 250 | 275 | 687.5 | 4587.5 | 0.32 | 771.6 | G300E | 2432685.71 | 19.09 | G300E | 801120.7 | 6.29
949 | Story17 | B79 | 50 MPa RC Beam (27.5 cm x 25 cm) | Beam | 50MPa | Concrete Rectangular | 250 | 275 | 687.5 | 6987.5 | 0.48 | 1175.27 | G300E | 3259668.75 | 25.58 | G300E | 1010713.05 | 7.93
950 | Story17 | B8 | 50 MPa RC Beam (27.5 cm x 25 cm) | Beam | 50MPa | Concrete Rectangular | 250 | 275 | 687.5 | 6987.5 | 0.48 | 1175.27 | G300E | 3054172.73 | 23.96 | G300E | 1574093.18 | 12.35
951 | Story17 | B80 | 50 MPa RC Beam (27.5 cm x 25 cm) | Beam | 50MPa | Concrete Rectangular | 250 | 275 | 687.5 | 4587.5 | 0.32 | 771.6 | G300E | 2338314.29 | 18.35 | G300E | 774837.84 | 6.08
952 | Story17 | B81 | 50 MPa RC Beam (27.5 cm x 25 cm) | Beam | 50MPa | Concrete Rectangular | 250 | 275 | 687.5 | 6987.5 | 0.48 | 1175.27 | G300E | 3282536.93 | 25.76 | G300E | 728672.14 | 5.72
953 | Story17 | B82 | 50 MPa RC Beam (27.5 cm x 25 cm) | Beam | 50MPa | Concrete Rectangular | 250 | 275 | 687.5 | 4587.5 | 0.32 | 771.6 | G300E | 2175458.04 | 17.07 | G300E | 748554.99 | 5.87
954 | Story17 | B83 | 50 MPa RC Beam (27.5 cm x 25 cm) | Beam | 50MPa | Concrete Rectangular | 250 | 275 | 687.5 | 6987.5 | 0.48 | 1175.27 | G300E | 2580610.8 | 20.25 | G300E | 1503582.95 | 11.8
955 | Story17 | B84 | 50 MPa RC Beam (27.5 cm x 25 cm) | Beam | 50MPa | Concrete Rectangular | 250 | 275 | 687.5 | 4587.5 | 0.32 | 771.6 | G300E | 2121063.39 | 16.64 | G300E | 748554.99 | 5.87
956 | Story17 | B85 | 50 MPa RC Beam (27.5 cm x 25 cm) | Beam | 50MPa | Concrete Rectangular | 250 | 275 | 687.5 | 6987.5 | 0.48 | 1175.27 | G300E | 3282536.93 | 25.76 | G300E | 700086.92 | 5.49
957 | Story17 | B86 | 50 MPa RC Beam (27.5 cm x 25 cm) | Beam | 50MPa | Concrete Rectangular | 250 | 275 | 687.5 | 4587.5 | 0.32 | 771.6 | G300E | 2016206.25 | 15.82 | G300E | 748554.99 | 5.87
958 | Story17 | B87 | 50 MPa RC Beam (27.5 cm x 25 cm) | Beam | 50MPa | Concrete Rectangular | 250 | 275 | 687.5 | 6987.5 | 0.48 | 1175.27 | G300E | 3259668.75 | 25.58 | G300E | 700086.92 | 5.49
959 | Story17 | B88 | 50 MPa RC Beam (27.5 cm x 25 cm) | Beam | 50MPa | Concrete Rectangular | 250 | 275 | 687.5 | 4587.5 | 0.32 | 771.6 | G300E | 2043075.89 | 16.03 | G300E | 748554.99 | 5.87
960 | Story17 | B89 | 50 MPa RC Beam (27.5 cm x 25 cm) | Beam | 50MPa | Concrete Rectangular | 250 | 275 | 687.5 | 6987.5 | 0.48 | 1175.27 | G300E | 3771026.7 | 29.59 | G300E | 975908.47 | 7.66
961 | Story17 | B9 | 50 MPa RC Beam (27.5 cm x 25 cm) | Beam | 50MPa | Concrete Rectangular | 250 | 275 | 687.5 | 4587.5 | 0.32 | 771.6 | G300E | 2054872.32 | 16.12 | G300E | 748554.99 | 5.87
962 | Story17 | B90 | 50 MPa RC Beam (27.5 cm x 25 cm) | Beam | 50MPa | Concrete Rectangular | 250 | 275 | 687.5 | 4587.5 | 0.32 | 771.6 | G300E | 1371990.18 | 10.77 | G300E | 1182591.96 | 9.28
963 | Story17 | B91 | 50 MPa RC Beam (27.5 cm x 25 cm) | Beam | 50MPa | Concrete Rectangular | 250 | 275 | 687.5 | 4587.5 | 0.32 | 771.6 | G300E | 2472007.14 | 19.4 | G300E | 1913970.54 | 15.02
964 | Story17 | B92 | 50 MPa RC Beam (27.5 cm x 25 cm) | Beam | 50MPa | Concrete Rectangular | 250 | 275 | 687.5 | 6987.5 | 0.48 | 1175.27 | G300E | 3852335.8 | 30.23 | G300E | 1226505.63 | 9.62
965 | Story17 | B93 | 50 MPa RC Beam (27.5 cm x 25 cm) | Beam | 50MPa | Concrete Rectangular | 250 | 275 | 687.5 | 4587.5 | 0.32 | 771.6 | G300E | 2250496.43 | 17.66 | G300E | 780605.89 | 6.12
966 | Story17 | B94 | 50 MPa RC Beam (27.5 cm x 25 cm) | Beam | 50MPa | Concrete Rectangular | 250 | 275 | 687.5 | 6987.5 | 0.48 | 1175.27 | G300E | 3256492.61 | 25.55 | G300E | 719143.73 | 5.64
967 | Story17 | B95 | 50 MPa RC Beam (27.5 cm x 25 cm) | Beam | 50MPa | Concrete Rectangular | 250 | 275 | 687.5 | 4587.5 | 0.32 | 771.6 | G300E | 1875304.46 | 14.71 | G300E | 776862.65 | 6.1
968 | Story17 | B96 | 50 MPa RC Beam (27.5 cm x 25 cm) | Beam | 50MPa | Concrete Rectangular | 250 | 275 | 687.5 | 6987.5 | 0.48 | 1175.27 | G300E | 3359717.05 | 26.36 | G300E | 1149827.82 | 9.02
969 | Story17 | B97 | 50 MPa RC Beam (27.5 cm x 25 cm) | Beam | 50MPa | Concrete Rectangular | 250 | 275 | 687.5 | 4587.5 | 0.32 | 771.6 | G300E | 2274416.96 | 17.85 | G300E | 748554.99 | 5.87
970 | Story17 | B98 | 50 MPa RC Beam (27.5 cm x 25 cm) | Beam | 50MPa | Concrete Rectangular | 250 | 275 | 687.5 | 6987.5 | 0.48 | 1175.27 | G300E | 3105626.14 | 24.37 | G300E | 674611.36 | 5.29
971 | Story17 | B99 | 50 MPa RC Beam (27.5 cm x 25 cm) | Beam | 50MPa | Concrete Rectangular | 250 | 275 | 687.5 | 4587.5 | 0.32 | 771.6 | G300E | 2055200 | 16.13 | G300E | 748554.99 | 5.87
972 | Story18 | B1 | 50 MPa RC Beam (27.5 cm x 25 cm) | Beam | 50MPa | Concrete Rectangular | 250 | 275 | 687.5 | 4587.5 | 0.32 | 771.6 | G300E | 2422855.36 | 19.01 | G300E | 1911021.43 | 14.99
973 | Story18 | B10 | 50 MPa RC Beam (27.5 cm x 25 cm) | Beam | 50MPa | Concrete Rectangular | 250 | 275 | 687.5 | 6987.5 | 0.48 | 1175.27 | G300E | 3223778.41 | 25.29 | G300E | 1854228.41 | 14.55
974 | Story18 | B100 | 50 MPa RC Beam (27.5 cm x 25 cm) | Beam | 50MPa | Concrete Rectangular | 250 | 275 | 687.5 | 6987.5 | 0.48 | 1175.27 | G300E | 3284125 | 25.77 | G300E | 1149827.82 | 9.02
975 | Story18 | B101 | 50 MPa RC Beam (27.5 cm x 25 cm) | Beam | 50MPa | Concrete Rectangular | 250 | 275 | 687.5 | 4587.5 | 0.32 | 771.6 | G300E | 1769464.29 | 13.88 | G300E | 777471.81 | 6.1
976 | Story18 | B102 | 50 MPa RC Beam (27.5 cm x 25 cm) | Beam | 50MPa | Concrete Rectangular | 250 | 275 | 687.5 | 6987.5 | 0.48 | 1175.27 | G300E | 3252363.64 | 25.52 | G300E | 700086.92 | 5.49
977 | Story18 | B103 | 50 MPa RC Beam (27.5 cm x 25 cm) | Beam | 50MPa | Concrete Rectangular | 250 | 275 | 687.5 | 4587.5 | 0.32 | 771.6 | G300E | 1832378.57 | 14.38 | G300E | 781373.64 | 6.13
978 | Story18 | B104 | 50 MPa RC Beam (27.5 cm x 25 cm) | Beam | 50MPa | Concrete Rectangular | 250 | 275 | 687.5 | 6987.5 | 0.48 | 1175.27 | G300E | 3772932.39 | 29.6 | G300E | 1088343.7 | 8.54
979 | Story18 | B105 | 50 MPa RC Beam (27.5 cm x 25 cm) | Beam | 50MPa | Concrete Rectangular | 250 | 275 | 687.5 | 4587.5 | 0.32 | 771.6 | G300E | 1427040.18 | 11.2 | G300E | 1447028.57 | 11.35
980 | Story18 | B106 | 50 MPa RC Beam (27.5 cm x 25 cm) | Beam | 50MPa | Concrete Rectangular | 250 | 275 | 687.5 | 6987.5 | 0.48 | 1175.27 | G300E | 3617936.93 | 28.39 | G300E | 2304419.85 | 18.08
981 | Story18 | B107 | 50 MPa RC Beam (27.5 cm x 25 cm) | Beam | 50MPa | Concrete Rectangular | 250 | 275 | 687.5 | 6987.5 | 0.48 | 1175.27 | G300E | 3373374.43 | 26.47 | G300E | 1617923.86 | 12.69
982 | Story18 | B108 | 50 MPa RC Beam (27.5 cm x 25 cm) | Beam | 50MPa | Concrete Rectangular | 250 | 275 | 687.5 | 6987.5 | 0.48 | 1175.27 | G300E | 3226319.32 | 25.31 | G300E | 1632216.48 | 12.81
983 | Story18 | B109 | 50 MPa RC Beam (27.5 cm x 25 cm) | Beam | 50MPa | Concrete Rectangular | 250 | 275 | 687.5 | 6987.5 | 0.48 | 1175.27 | G300E | 3048455.68 | 23.92 | G300E | 1574093.18 | 12.35
984 | Story18 | B11 | 50 MPa RC Beam (27.5 cm x 25 cm) | Beam | 50MPa | Concrete Rectangular | 250 | 275 | 687.5 | 4587.5 | 0.32 | 771.6 | G300E | 1769464.29 | 13.88 | G300E | 777472.71 | 6.1
985 | Story18 | B110 | 50 MPa RC Beam (27.5 cm x 25 cm) | Beam | 50MPa | Concrete Rectangular | 250 | 275 | 687.5 | 6987.5 | 0.48 | 1175.27 | G300E | 3226001.7 | 25.31 | G300E | 1854228.41 | 14.55
986 | Story18 | B111 | 50 MPa RC Beam (27.5 cm x 25 cm) | Beam | 50MPa | Concrete Rectangular | 250 | 275 | 687.5 | 6987.5 | 0.48 | 1175.27 | G300E | 3373374.43 | 26.47 | G300E | 1505488.64 | 11.81
987 | Story18 | B112 | 50 MPa RC Beam (27.5 cm x 25 cm) | Beam | 50MPa | Concrete Rectangular | 250 | 275 | 687.5 | 6987.5 | 0.48 | 1175.27 | G300E | 3618254.55 | 28.39 | G300E | 1712705.65 | 13.44
988 | Story18 | B12 | 50 MPa RC Beam (27.5 cm x 25 cm) | Beam | 50MPa | Concrete Rectangular | 250 | 275 | 687.5 | 6987.5 | 0.48 | 1175.27 | G300E | 3371786.36 | 26.46 | G300E | 1168182.95 | 9.17
989 | Story18 | B13 | 50 MPa RC Beam (27.5 cm x 25 cm) | Beam | 50MPa | Concrete Rectangular | 250 | 275 | 687.5 | 4587.5 | 0.32 | 771.6 | G300E | 1832378.57 | 14.38 | G300E | 781376.34 | 6.13
990 | Story18 | B14 | 50 MPa RC Beam (27.5 cm x 25 cm) | Beam | 50MPa | Concrete Rectangular | 250 | 275 | 687.5 | 6987.5 | 0.48 | 1175.27 | G300E | 3617301.7 | 28.38 | G300E | 1712705.65 | 13.44
991 | Story18 | B15 | 50 MPa RC Beam (27.5 cm x 25 cm) | Beam | 50MPa | Concrete Rectangular | 250 | 275 | 687.5 | 4587.5 | 0.32 | 771.6 | G300E | 1424746.43 | 11.18 | G300E | 1447028.57 | 11.35
992 | Story18 | B16 | 50 MPa RC Beam (27.5 cm x 25 cm) | Beam | 50MPa | Concrete Rectangular | 250 | 275 | 687.5 | 4587.5 | 0.32 | 771.6 | G300E | 2356664.29 | 18.49 | G300E | 1648550.89 | 12.94
993 | Story18 | B17 | 50 MPa RC Beam (27.5 cm x 25 cm) | Beam | 50MPa | Concrete Rectangular | 250 | 275 | 687.5 | 6987.5 | 0.48 | 1175.27 | G300E | 3853288.64 | 30.23 | G300E | 1210307.34 | 9.5
994 | Story18 | B18 | 50 MPa RC Beam (27.5 cm x 25 cm) | Beam | 50MPa | Concrete Rectangular | 250 | 275 | 687.5 | 4587.5 | 0.32 | 771.6 | G300E | 2411714.29 | 18.92 | G300E | 801120.7 | 6.29
995 | Story18 | B19 | 50 MPa RC Beam (27.5 cm x 25 cm) | Beam | 50MPa | Concrete Rectangular | 250 | 275 | 687.5 | 6987.5 | 0.48 | 1175.27 | G300E | 3258080.68 | 25.56 | G300E | 708662.48 | 5.56
996 | Story18 | B2 | 50 MPa RC Beam (27.5 cm x 25 cm) | Beam | 50MPa | Concrete Rectangular | 250 | 275 | 687.5 | 6987.5 | 0.48 | 1175.27 | G300E | 3619207.39 | 28.4 | G300E | 2304419.85 | 18.08
997 | Story18 | B20 | 50 MPa RC Beam (27.5 cm x 25 cm) | Beam | 50MPa | Concrete Rectangular | 250 | 275 | 687.5 | 4587.5 | 0.32 | 771.6 | G300E | 2329466.96 | 18.28 | G300E | 774837.84 | 6.08
998 | Story18 | B21 | 50 MPa RC Beam (27.5 cm x 25 cm) | Beam | 50MPa | Concrete Rectangular | 250 | 275 | 687.5 | 6987.5 | 0.48 | 1175.27 | G300E | 3301593.75 | 25.91 | G300E | 1363205.71 | 10.7
999 | Story18 | B22 | 50 MPa RC Beam (27.5 cm x 25 cm) | Beam | 50MPa | Concrete Rectangular | 250 | 275 | 687.5 | 4587.5 | 0.32 | 771.6 | G300E | 2142690.18 | 16.81 | G300E | 748554.99 | 5.87
1000 | Story18 | B23 | 50 MPa RC Beam (27.5 cm x 25 cm) | Beam | 50MPa | Concrete Rectangular | 250 | 275 | 687.5 | 6987.5 | 0.48 | 1175.27 | G300E | 3101179.55 | 24.33 | G300E | 674611.36 | 5.29
1001 | Story18 | B24 | 50 MPa RC Beam (27.5 cm x 25 cm) | Beam | 50MPa | Concrete Rectangular | 250 | 275 | 687.5 | 4587.5 | 0.32 | 771.6 | G300E | 2015223.21 | 15.81 | G300E | 748554.99 | 5.87
1002 | Story18 | B25 | 50 MPa RC Beam (27.5 cm x 25 cm) | Beam | 50MPa | Concrete Rectangular | 250 | 275 | 687.5 | 6987.5 | 0.48 | 1175.27 | G300E | 3280631.25 | 25.74 | G300E | 1149827.82 | 9.02
1003 | Story18 | B26 | 50 MPa RC Beam (27.5 cm x 25 cm) | Beam | 50MPa | Concrete Rectangular | 250 | 275 | 687.5 | 4587.5 | 0.32 | 771.6 | G300E | 2015223.21 | 15.81 | G300E | 748554.99 | 5.87
1004 | Story18 | B27 | 50 MPa RC Beam (27.5 cm x 25 cm) | Beam | 50MPa | Concrete Rectangular | 250 | 275 | 687.5 | 6987.5 | 0.48 | 1175.27 | G300E | 3252363.64 | 25.52 | G300E | 700086.92 | 5.49
1005 | Story18 | B28 | 50 MPa RC Beam (27.5 cm x 25 cm) | Beam | 50MPa | Concrete Rectangular | 250 | 275 | 687.5 | 4587.5 | 0.32 | 771.6 | G300E | 2051923.21 | 16.1 | G300E | 748554.99 | 5.87
1006 | Story18 | B29 | 50 MPa RC Beam (27.5 cm x 25 cm) | Beam | 50MPa | Concrete Rectangular | 250 | 275 | 687.5 | 6987.5 | 0.48 | 1175.27 | G300E | 3614760.8 | 28.36 | G300E | 1088343.7 | 8.54
1007 | Story18 | B3 | 50 MPa RC Beam (27.5 cm x 25 cm) | Beam | 50MPa | Concrete Rectangular | 250 | 275 | 687.5 | 4587.5 | 0.32 | 771.6 | G300E | 2156780.36 | 16.92 | G300E | 781769.23 | 6.13
1008 | Story18 | B30 | 50 MPa RC Beam (27.5 cm x 25 cm) | Beam | 50MPa | Concrete Rectangular | 250 | 275 | 687.5 | 4587.5 | 0.32 | 771.6 | G300E | 1373956.25 | 10.78 | G300E | 1184558.04 | 9.29
1009 | Story18 | B31 | 50 MPa RC Beam (27.5 cm x 25 cm) | Beam | 50MPa | Concrete Rectangular | 250 | 275 | 687.5 | 4587.5 | 0.32 | 771.6 | G300E | 2354042.86 | 18.47 | G300E | 1886445.54 | 14.8
1010 | Story18 | B32 | 50 MPa RC Beam (27.5 cm x 25 cm) | Beam | 50MPa | Concrete Rectangular | 250 | 275 | 687.5 | 6987.5 | 0.48 | 1175.27 | G300E | 3606502.84 | 28.3 | G300E | 1224599.95 | 9.61
1011 | Story18 | B33 | 50 MPa RC Beam (27.5 cm x 25 cm) | Beam | 50MPa | Concrete Rectangular | 250 | 275 | 687.5 | 4587.5 | 0.32 | 771.6 | G300E | 2137447.32 | 16.77 | G300E | 400560.35 | 3.14
1012 | Story18 | B34 | 50 MPa RC Beam (27.5 cm x 25 cm) | Beam | 50MPa | Concrete Rectangular | 250 | 275 | 687.5 | 6987.5 | 0.48 | 1175.27 | G300E | 3241247.16 | 25.43 | G300E | 883985.21 | 6.94
1013 | Story18 | B35 | 50 MPa RC Beam (27.5 cm x 25 cm) | Beam | 50MPa | Concrete Rectangular | 250 | 275 | 687.5 | 4587.5 | 0.32 | 771.6 | G300E | 2153175.89 | 16.89 | G300E | 748554.99 | 5.87
1014 | Story18 | B36 | 50 MPa RC Beam (27.5 cm x 25 cm) | Beam | 50MPa | Concrete Rectangular | 250 | 275 | 687.5 | 6987.5 | 0.48 | 1175.27 | G300E | 2530110.23 | 19.85 | G300E | 741760.76 | 5.82
1015 | Story18 | B37 | 50 MPa RC Beam (27.5 cm x 25 cm) | Beam | 50MPa | Concrete Rectangular | 250 | 275 | 687.5 | 4800 | 0.33 | 807.34 | G300E | 2526720 | 19.83 | G300E | 755266.96 | 5.93
1016 | Story18 | B38 | 50 MPa RC Beam (27.5 cm x 25 cm) | Beam | 50MPa | Concrete Rectangular | 250 | 275 | 687.5 | 6987.5 | 0.48 | 1175.27 | G300E | 2584422.16 | 20.28 | G300E | 1470233.52 | 11.54
1017 | Story18 | B39 | 50 MPa RC Beam (27.5 cm x 25 cm) | Beam | 50MPa | Concrete Rectangular | 250 | 275 | 687.5 | 4800 | 0.33 | 807.34 | G300E | 2283200 | 17.91 | G300E | 817280 | 6.41
1018 | Story18 | B4 | 50 MPa RC Beam (27.5 cm x 25 cm) | Beam | 50MPa | Concrete Rectangular | 250 | 275 | 687.5 | 6987.5 | 0.48 | 1175.27 | G300E | 3334714.5 | 26.17 | G300E | 1669733 | 13.1
1019 | Story18 | B40 | 50 MPa RC Beam (27.5 cm x 25 cm) | Beam | 50MPa | Concrete Rectangular | 250 | 275 | 687.5 | 6987.5 | 0.48 | 1175.27 | G300E | 3184076.7 | 24.98 | G300E | 700086.92 | 5.49
1020 | Story18 | B41 | 50 MPa RC Beam (27.5 cm x 25 cm) | Beam | 50MPa | Concrete Rectangular | 250 | 275 | 687.5 | 4587.5 | 0.32 | 771.6 | G300E | 1855643.75 | 14.56 | G300E | 748554.99 | 5.87
1021 | Story18 | B42 | 50 MPa RC Beam (27.5 cm x 25 cm) | Beam | 50MPa | Concrete Rectangular | 250 | 275 | 687.5 | 6987.5 | 0.48 | 1175.27 | G300E | 3243152.84 | 25.45 | G300E | 700086.92 | 5.49
1022 | Story18 | B43 | 50 MPa RC Beam (27.5 cm x 25 cm) | Beam | 50MPa | Concrete Rectangular | 250 | 275 | 687.5 | 4587.5 | 0.32 | 771.6 | G300E | 1860886.61 | 14.6 | G300E | 632556.78 | 4.96
1023 | Story18 | B44 | 50 MPa RC Beam (27.5 cm x 25 cm) | Beam | 50MPa | Concrete Rectangular | 250 | 275 | 687.5 | 6987.5 | 0.48 | 1175.27 | G300E | 3606502.84 | 28.3 | G300E | 1088343.7 | 8.54
1024 | Story18 | B45 | 50 MPa RC Beam (27.5 cm x 25 cm) | Beam | 50MPa | Concrete Rectangular | 250 | 275 | 687.5 | 4587.5 | 0.32 | 771.6 | G300E | 1444079.46 | 11.33 | G300E | 1190456.25 | 9.34
1025 | Story18 | B46 | 50 MPa RC Beam (27.5 cm x 25 cm) | Beam | 50MPa | Concrete Rectangular | 250 | 275 | 687.5 | 4587.5 | 0.32 | 771.6 | G300E | 2346833.93 | 18.41 | G300E | 1303505.36 | 10.23
1026 | Story18 | B47 | 50 MPa RC Beam (27.5 cm x 25 cm) | Beam | 50MPa | Concrete Rectangular | 250 | 275 | 687.5 | 6987.5 | 0.48 | 1175.27 | G300E | 3987321.59 | 31.29 | G300E | 1238641.41 | 9.72
1027 | Story18 | B48 | 50 MPa RC Beam (27.5 cm x 25 cm) | Beam | 50MPa | Concrete Rectangular | 250 | 275 | 687.5 | 4587.5 | 0.32 | 771.6 | G300E | 2224937.5 | 17.46 | G300E | 695989.29 | 5.46
1028 | Story18 | B49 | 50 MPa RC Beam (27.5 cm x 25 cm) | Beam | 50MPa | Concrete Rectangular | 250 | 275 | 687.5 | 6987.5 | 0.48 | 1175.27 | G300E | 3796118.18 | 29.79 | G300E | 890152.79 | 6.98
1029 | Story18 | B5 | 50 MPa RC Beam (27.5 cm x 25 cm) | Beam | 50MPa | Concrete Rectangular | 250 | 275 | 687.5 | 4587.5 | 0.32 | 771.6 | G300E | 1954544.85 | 15.34 | G300E | 950439.26 | 7.46
1030 | Story18 | B50 | 50 MPa RC Beam (27.5 cm x 25 cm) | Beam | 50MPa | Concrete Rectangular | 250 | 275 | 687.5 | 4587.5 | 0.32 | 771.6 | G300E | 1694098.21 | 13.29 | G300E | 695989.29 | 5.46
1031 | Story18 | B51 | 50 MPa RC Beam (27.5 cm x 25 cm) | Beam | 50MPa | Concrete Rectangular | 250 | 275 | 687.5 | 7200 | 0.5 | 1211.01 | G300E | 3739617.39 | 29.34 | G300E | 1143300.29 | 8.97
1032 | Story18 | B55 | 50 MPa RC Beam (27.5 cm x 25 cm) | Beam | 50MPa | Concrete Rectangular | 250 | 275 | 687.5 | 6987.5 | 0.48 | 1175.27 | G300E | 3624082.07 | 28.44 | G300E | 992288.57 | 7.79
1033 | Story18 | B56 | 50 MPa RC Beam (27.5 cm x 25 cm) | Beam | 50MPa | Concrete Rectangular | 250 | 275 | 687.5 | 4587.5 | 0.32 | 771.6 | G300E | 1284500 | 10.08 | G300E | 695989.29 | 5.46
1034 | Story18 | B57 | 50 MPa RC Beam (27.5 cm x 25 cm) | Beam | 50MPa | Concrete Rectangular | 250 | 275 | 687.5 | 6987.5 | 0.48 | 1175.27 | G300E | 3796753.41 | 29.79 | G300E | 751038.02 | 5.89
1035 | Story18 | B58 | 50 MPa RC Beam (27.5 cm x 25 cm) | Beam | 50MPa | Concrete Rectangular | 250 | 275 | 687.5 | 4587.5 | 0.32 | 771.6 | G300E | 1380837.5 | 10.83 | G300E | 695989.29 | 5.46
1036 | Story18 | B59 | 50 MPa RC Beam (27.5 cm x 25 cm) | Beam | 50MPa | Concrete Rectangular | 250 | 275 | 687.5 | 6987.5 | 0.48 | 1175.27 | G300E | 3987321.59 | 31.29 | G300E | 888948.8 | 6.98
1037 | Story18 | B6 | 50 MPa RC Beam (27.5 cm x 25 cm) | Beam | 50MPa | Concrete Rectangular | 250 | 275 | 687.5 | 6987.5 | 0.48 | 1175.27 | G300E | 3107849.43 | 24.39 | G300E | 1616971.02 | 12.69
1038 | Story18 | B60 | 50 MPa RC Beam (27.5 cm x 25 cm) | Beam | 50MPa | Concrete Rectangular | 250 | 275 | 687.5 | 4587.5 | 0.32 | 771.6 | G300E | 1353967.86 | 10.62 | G300E | 839512.5 | 6.59
1039 | Story18 | B61 | 50 MPa RC Beam (27.5 cm x 25 cm) | Beam | 50MPa | Concrete Rectangular | 250 | 275 | 687.5 | 4587.5 | 0.32 | 771.6 | G300E | 2353715.18 | 18.47 | G300E | 1886445.54 | 14.8
1040 | Story18 | B62 | 50 MPa RC Beam (27.5 cm x 25 cm) | Beam | 50MPa | Concrete Rectangular | 250 | 275 | 687.5 | 6987.5 | 0.48 | 1175.27 | G300E | 3987321.59 | 31.29 | G300E | 1238641.41 | 9.72
1041 | Story18 | B63 | 50 MPa RC Beam (27.5 cm x 25 cm) | Beam | 50MPa | Concrete Rectangular | 250 | 275 | 687.5 | 4587.5 | 0.32 | 771.6 | G300E | 2137447.32 | 16.77 | G300E | 748554.99 | 5.87
1042 | Story18 | B64 | 50 MPa RC Beam (27.5 cm x 25 cm) | Beam | 50MPa | Concrete Rectangular | 250 | 275 | 687.5 | 6987.5 | 0.48 | 1175.27 | G300E | 3796435.8 | 29.79 | G300E | 890152.79 | 6.98
1043 | Story18 | B65 | 50 MPa RC Beam (27.5 cm x 25 cm) | Beam | 50MPa | Concrete Rectangular | 250 | 275 | 687.5 | 4587.5 | 0.32 | 771.6 | G300E | 2153175.89 | 16.89 | G300E | 748554.99 | 5.87
1044 | Story18 | B66 | 50 MPa RC Beam (27.5 cm x 25 cm) | Beam | 50MPa | Concrete Rectangular | 250 | 275 | 687.5 | 7200 | 0.5 | 1211.01 | G300E | 3737739.13 | 29.33 | G300E | 1144552.46 | 8.98
1045 | Story18 | B67 | 50 MPa RC Beam (27.5 cm x 25 cm) | Beam | 50MPa | Concrete Rectangular | 250 | 275 | 687.5 | 4587.5 | 0.32 | 771.6 | G300E | 2331979.17 | 18.3 | G300E | 784768.33 | 6.16
1046 | Story18 | B69 | 50 MPa RC Beam (27.5 cm x 25 cm) | Beam | 50MPa | Concrete Rectangular | 250 | 275 | 687.5 | 4587.5 | 0.32 | 771.6 | G300E | 2187320 | 17.16 | G300E | 784768.33 | 6.16
1047 | Story18 | B7 | 50 MPa RC Beam (27.5 cm x 25 cm) | Beam | 50MPa | Concrete Rectangular | 250 | 275 | 687.5 | 4587.5 | 0.32 | 771.6 | G300E | 2164972.32 | 16.99 | G300E | 748554.99 | 5.87
1048 | Story18 | B70 | 50 MPa RC Beam (27.5 cm x 25 cm) | Beam | 50MPa | Concrete Rectangular | 250 | 275 | 687.5 | 6987.5 | 0.48 | 1175.27 | G300E | 3628031.52 | 28.47 | G300E | 992288.57 | 7.79
1049 | Story18 | B71 | 50 MPa RC Beam (27.5 cm x 25 cm) | Beam | 50MPa | Concrete Rectangular | 250 | 275 | 687.5 | 4587.5 | 0.32 | 771.6 | G300E | 1855971.43 | 14.56 | G300E | 748554.99 | 5.87
1050 | Story18 | B72 | 50 MPa RC Beam (27.5 cm x 25 cm) | Beam | 50MPa | Concrete Rectangular | 250 | 275 | 687.5 | 6987.5 | 0.48 | 1175.27 | G300E | 3796435.8 | 29.79 | G300E | 751038.02 | 5.89
1051 | Story18 | B73 | 50 MPa RC Beam (27.5 cm x 25 cm) | Beam | 50MPa | Concrete Rectangular | 250 | 275 | 687.5 | 4587.5 | 0.32 | 771.6 | G300E | 1860886.61 | 14.6 | G300E | 748554.99 | 5.87
1052 | Story18 | B74 | 50 MPa RC Beam (27.5 cm x 25 cm) | Beam | 50MPa | Concrete Rectangular | 250 | 275 | 687.5 | 6987.5 | 0.48 | 1175.27 | G300E | 3987321.59 | 31.29 | G300E | 888948.8 | 6.98
1053 | Story18 | B75 | 50 MPa RC Beam (27.5 cm x 25 cm) | Beam | 50MPa | Concrete Rectangular | 250 | 275 | 687.5 | 4587.5 | 0.32 | 771.6 | G300E | 1355933.93 | 10.64 | G300E | 1190456.25 | 9.34
1054 | Story18 | B76 | 50 MPa RC Beam (27.5 cm x 25 cm) | Beam | 50MPa | Concrete Rectangular | 250 | 275 | 687.5 | 4587.5 | 0.32 | 771.6 | G300E | 2357319.64 | 18.5 | G300E | 1648550.89 | 12.94
1055 | Story18 | B77 | 50 MPa RC Beam (27.5 cm x 25 cm) | Beam | 50MPa | Concrete Rectangular | 250 | 275 | 687.5 | 6987.5 | 0.48 | 1175.27 | G300E | 3764356.82 | 29.54 | G300E | 1224599.95 | 9.61
1056 | Story18 | B78 | 50 MPa RC Beam (27.5 cm x 25 cm) | Beam | 50MPa | Concrete Rectangular | 250 | 275 | 687.5 | 4587.5 | 0.32 | 771.6 | G300E | 2412041.96 | 18.93 | G300E | 801120.7 | 6.29
1057 | Story18 | B79 | 50 MPa RC Beam (27.5 cm x 25 cm) | Beam | 50MPa | Concrete Rectangular | 250 | 275 | 687.5 | 6987.5 | 0.48 | 1175.27 | G300E | 3242835.23 | 25.44 | G300E | 883985.21 | 6.94
1058 | Story18 | B8 | 50 MPa RC Beam (27.5 cm x 25 cm) | Beam | 50MPa | Concrete Rectangular | 250 | 275 | 687.5 | 6987.5 | 0.48 | 1175.27 | G300E | 3043691.48 | 23.88 | G300E | 1574093.18 | 12.35
1059 | Story18 | B80 | 50 MPa RC Beam (27.5 cm x 25 cm) | Beam | 50MPa | Concrete Rectangular | 250 | 275 | 687.5 | 4587.5 | 0.32 | 771.6 | G300E | 2315376.79 | 18.17 | G300E | 774837.84 | 6.08
1060 | Story18 | B81 | 50 MPa RC Beam (27.5 cm x 25 cm) | Beam | 50MPa | Concrete Rectangular | 250 | 275 | 687.5 | 6987.5 | 0.48 | 1175.27 | G300E | 3277455.11 | 25.72 | G300E | 718190.89 | 5.64
1061 | Story18 | B82 | 50 MPa RC Beam (27.5 cm x 25 cm) | Beam | 50MPa | Concrete Rectangular | 250 | 275 | 687.5 | 4587.5 | 0.32 | 771.6 | G300E | 2149571.43 | 16.87 | G300E | 748554.99 | 5.87
1062 | Story18 | B83 | 50 MPa RC Beam (27.5 cm x 25 cm) | Beam | 50MPa | Concrete Rectangular | 250 | 275 | 687.5 | 6987.5 | 0.48 | 1175.27 | G300E | 2587598.3 | 20.3 | G300E | 1362562.5 | 10.69
1063 | Story18 | B84 | 50 MPa RC Beam (27.5 cm x 25 cm) | Beam | 50MPa | Concrete Rectangular | 250 | 275 | 687.5 | 4587.5 | 0.32 | 771.6 | G300E | 2015550.89 | 15.81 | G300E | 748554.99 | 5.87
1064 | Story18 | B85 | 50 MPa RC Beam (27.5 cm x 25 cm) | Beam | 50MPa | Concrete Rectangular | 250 | 275 | 687.5 | 6987.5 | 0.48 | 1175.27 | G300E | 3277772.73 | 25.72 | G300E | 700086.92 | 5.49
1065 | Story18 | B86 | 50 MPa RC Beam (27.5 cm x 25 cm) | Beam | 50MPa | Concrete Rectangular | 250 | 275 | 687.5 | 4587.5 | 0.32 | 771.6 | G300E | 2015223.21 | 15.81 | G300E | 748554.99 | 5.87
1066 | Story18 | B87 | 50 MPa RC Beam (27.5 cm x 25 cm) | Beam | 50MPa | Concrete Rectangular | 250 | 275 | 687.5 | 6987.5 | 0.48 | 1175.27 | G300E | 3243152.84 | 25.45 | G300E | 700086.92 | 5.49
1067 | Story18 | B88 | 50 MPa RC Beam (27.5 cm x 25 cm) | Beam | 50MPa | Concrete Rectangular | 250 | 275 | 687.5 | 4587.5 | 0.32 | 771.6 | G300E | 2051923.21 | 16.1 | G300E | 748554.99 | 5.87
1068 | Story18 | B89 | 50 MPa RC Beam (27.5 cm x 25 cm) | Beam | 50MPa | Concrete Rectangular | 250 | 275 | 687.5 | 6987.5 | 0.48 | 1175.27 | G300E | 3764674.43 | 29.54 | G300E | 1088343.7 | 8.54
1069 | Story18 | B9 | 50 MPa RC Beam (27.5 cm x 25 cm) | Beam | 50MPa | Concrete Rectangular | 250 | 275 | 687.5 | 4587.5 | 0.32 | 771.6 | G300E | 2037505.36 | 15.99 | G300E | 748554.99 | 5.87
1070 | Story18 | B90 | 50 MPa RC Beam (27.5 cm x 25 cm) | Beam | 50MPa | Concrete Rectangular | 250 | 275 | 687.5 | 4587.5 | 0.32 | 771.6 | G300E | 1371990.18 | 10.77 | G300E | 1184558.04 | 9.29
1071 | Story18 | B91 | 50 MPa RC Beam (27.5 cm x 25 cm) | Beam | 50MPa | Concrete Rectangular | 250 | 275 | 687.5 | 4587.5 | 0.32 | 771.6 | G300E | 2422855.36 | 19.01 | G300E | 1911021.43 | 14.99
1072 | Story18 | B92 | 50 MPa RC Beam (27.5 cm x 25 cm) | Beam | 50MPa | Concrete Rectangular | 250 | 275 | 687.5 | 6987.5 | 0.48 | 1175.27 | G300E | 3852018.18 | 30.22 | G300E | 1211260.18 | 9.5
1073 | Story18 | B93 | 50 MPa RC Beam (27.5 cm x 25 cm) | Beam | 50MPa | Concrete Rectangular | 250 | 275 | 687.5 | 4587.5 | 0.32 | 771.6 | G300E | 2238372.32 | 17.56 | G300E | 781379.95 | 6.13
1074 | Story18 | B94 | 50 MPa RC Beam (27.5 cm x 25 cm) | Beam | 50MPa | Concrete Rectangular | 250 | 275 | 687.5 | 6987.5 | 0.48 | 1175.27 | G300E | 3252363.64 | 25.52 | G300E | 708662.48 | 5.56
1075 | Story18 | B95 | 50 MPa RC Beam (27.5 cm x 25 cm) | Beam | 50MPa | Concrete Rectangular | 250 | 275 | 687.5 | 4587.5 | 0.32 | 771.6 | G300E | 1872683.04 | 14.69 | G300E | 777474.51 | 6.1
1076 | Story18 | B96 | 50 MPa RC Beam (27.5 cm x 25 cm) | Beam | 50MPa | Concrete Rectangular | 250 | 275 | 687.5 | 6987.5 | 0.48 | 1175.27 | G300E | 3284125 | 25.77 | G300E | 1149827.82 | 9.02
1077 | Story18 | B97 | 50 MPa RC Beam (27.5 cm x 25 cm) | Beam | 50MPa | Concrete Rectangular | 250 | 275 | 687.5 | 4587.5 | 0.32 | 771.6 | G300E | 2171853.57 | 17.04 | G300E | 748554.99 | 5.87
1078 | Story18 | B98 | 50 MPa RC Beam (27.5 cm x 25 cm) | Beam | 50MPa | Concrete Rectangular | 250 | 275 | 687.5 | 6987.5 | 0.48 | 1175.27 | G300E | 3103085.23 | 24.35 | G300E | 674611.36 | 5.29
1079 | Story18 | B99 | 50 MPa RC Beam (27.5 cm x 25 cm) | Beam | 50MPa | Concrete Rectangular | 250 | 275 | 687.5 | 4587.5 | 0.32 | 771.6 | G300E | 2037505.36 | 15.99 | G300E | 748554.99 | 5.87
1080 | Story19 | B1 | 50 MPa RC Beam (32.5 cm x 25 cm) | Beam | 50MPa | Concrete Rectangular | 250 | 325 | 812.5 | 4600 | 0.37 | 914.37 | G300E | 2339428.57 | 18.36 | G300E | 2158634.28 | 16.94
1081 | Story19 | B10 | 50 MPa RC Beam (32.5 cm x 25 cm) | Beam | 50MPa | Concrete Rectangular | 250 | 325 | 812.5 | 7000 | 0.57 | 1391.44 | G300E | 2948909.09 | 23.14 | G300E | 1953877.07 | 15.33
1082 | Story19 | B100 | 50 MPa RC Beam (32.5 cm x 25 cm) | Beam | 50MPa | Concrete Rectangular | 250 | 325 | 812.5 | 7000 | 0.57 | 1391.44 | G300E | 2926954.55 | 22.97 | G300E | 1447331.61 | 11.36
1083 | Story19 | B101 | 50 MPa RC Beam (32.5 cm x 25 cm) | Beam | 50MPa | Concrete Rectangular | 250 | 325 | 812.5 | 4600 | 0.37 | 914.37 | G300E | 1612300 | 12.65 | G300E | 878067.14 | 6.89
1084 | Story19 | B102 | 50 MPa RC Beam (32.5 cm x 25 cm) | Beam | 50MPa | Concrete Rectangular | 250 | 325 | 812.5 | 7000 | 0.57 | 1391.44 | G300E | 2874454.55 | 22.55 | G300E | 940786.16 | 7.38
1085 | Story19 | B103 | 50 MPa RC Beam (32.5 cm x 25 cm) | Beam | 50MPa | Concrete Rectangular | 250 | 325 | 812.5 | 4600 | 0.37 | 914.37 | G300E | 1655342.86 | 12.99 | G300E | 878067.14 | 6.89
1086 | Story19 | B104 | 50 MPa RC Beam (32.5 cm x 25 cm) | Beam | 50MPa | Concrete Rectangular | 250 | 325 | 812.5 | 7000 | 0.57 | 1391.44 | G300E | 3075545.45 | 24.13 | G300E | 1194058.89 | 9.37
1087 | Story19 | B105 | 50 MPa RC Beam (32.5 cm x 25 cm) | Beam | 50MPa | Concrete Rectangular | 250 | 325 | 812.5 | 4600 | 0.37 | 914.37 | G300E | 1492042.86 | 11.71 | G300E | 1604402.38 | 12.59
1088 | Story19 | B106 | 50 MPa RC Beam (32.5 cm x 25 cm) | Beam | 50MPa | Concrete Rectangular | 250 | 325 | 812.5 | 7000 | 0.57 | 1391.44 | G300E | 3203454.55 | 25.14 | G300E | 2426377.07 | 19.04
1089 | Story19 | B107 | 50 MPa RC Beam (32.5 cm x 25 cm) | Beam | 50MPa | Concrete Rectangular | 250 | 325 | 812.5 | 7000 | 0.57 | 1391.44 | G300E | 3062818.18 | 24.03 | G300E | 1580013.43 | 12.4
1090 | Story19 | B108 | 50 MPa RC Beam (32.5 cm x 25 cm) | Beam | 50MPa | Concrete Rectangular | 250 | 325 | 812.5 | 7000 | 0.57 | 1391.44 | G300E | 2950181.82 | 23.15 | G300E | 1953877.07 | 15.33
1091 | Story19 | B109 | 50 MPa RC Beam (32.5 cm x 25 cm) | Beam | 50MPa | Concrete Rectangular | 250 | 325 | 812.5 | 7000 | 0.57 | 1391.44 | G300E | 2801909.09 | 21.98 | G300E | 1953877.07 | 15.33
1092 | Story19 | B11 | 50 MPa RC Beam (32.5 cm x 25 cm) | Beam | 50MPa | Concrete Rectangular | 250 | 325 | 812.5 | 4600 | 0.37 | 914.37 | G300E | 1612300 | 12.65 | G300E | 878067.14 | 6.89
1093 | Story19 | B110 | 50 MPa RC Beam (32.5 cm x 25 cm) | Beam | 50MPa | Concrete Rectangular | 250 | 325 | 812.5 | 7000 | 0.57 | 1391.44 | G300E | 2950500 | 23.15 | G300E | 1953877.07 | 15.33
1094 | Story19 | B111 | 50 MPa RC Beam (32.5 cm x 25 cm) | Beam | 50MPa | Concrete Rectangular | 250 | 325 | 812.5 | 7000 | 0.57 | 1391.44 | G300E | 3063136.36 | 24.03 | G300E | 1326740.7 | 10.41
1095 | Story19 | B112 | 50 MPa RC Beam (32.5 cm x 25 cm) | Beam | 50MPa | Concrete Rectangular | 250 | 325 | 812.5 | 7000 | 0.57 | 1391.44 | G300E | 3203454.55 | 25.14 | G300E | 1965331.61 | 15.42
1096 | Story19 | B12 | 50 MPa RC Beam (32.5 cm x 25 cm) | Beam | 50MPa | Concrete Rectangular | 250 | 325 | 812.5 | 7000 | 0.57 | 1391.44 | G300E | 3062500 | 24.03 | G300E | 1073467.98 | 8.42
1097 | Story19 | B13 | 50 MPa RC Beam (32.5 cm x 25 cm) | Beam | 50MPa | Concrete Rectangular | 250 | 325 | 812.5 | 4600 | 0.37 | 914.37 | G300E | 1655342.86 | 12.99 | G300E | 878067.14 | 6.89
1098 | Story19 | B14 | 50 MPa RC Beam (32.5 cm x 25 cm) | Beam | 50MPa | Concrete Rectangular | 250 | 325 | 812.5 | 7000 | 0.57 | 1391.44 | G300E | 3201227.27 | 25.12 | G300E | 1965331.61 | 15.42
1099 | Story19 | B15 | 50 MPa RC Beam (32.5 cm x 25 cm) | Beam | 50MPa | Concrete Rectangular | 250 | 325 | 812.5 | 4600 | 0.37 | 914.37 | G300E | 1490400 | 11.69 | G300E | 1603416.66 | 12.58
1100 | Story19 | B16 | 50 MPa RC Beam (32.5 cm x 25 cm) | Beam | 50MPa | Concrete Rectangular | 250 | 325 | 812.5 | 4600 | 0.37 | 914.37 | G300E | 2407114.29 | 18.89 | G300E | 1204134.28 | 9.45
1101 | Story19 | B17 | 50 MPa RC Beam (32.5 cm x 25 cm) | Beam | 50MPa | Concrete Rectangular | 250 | 325 | 812.5 | 7000 | 0.57 | 1391.44 | G300E | 3166227.27 | 24.84 | G300E | 1194058.89 | 9.37
1102 | Story19 | B18 | 50 MPa RC Beam (32.5 cm x 25 cm) | Beam | 50MPa | Concrete Rectangular | 250 | 325 | 812.5 | 4600 | 0.37 | 914.37 | G300E | 2071642.86 | 16.25 | G300E | 971505.71 | 7.62
1103 | Story19 | B19 | 50 MPa RC Beam (32.5 cm x 25 cm) | Beam | 50MPa | Concrete Rectangular | 250 | 325 | 812.5 | 7000 | 0.57 | 1391.44 | G300E | 2879227.27 | 22.59 | G300E | 940786.16 | 7.38
1104 | Story19 | B2 | 50 MPa RC Beam (32.5 cm x 25 cm) | Beam | 50MPa | Concrete Rectangular | 250 | 325 | 812.5 | 7000 | 0.57 | 1391.44 | G300E | 3205045.45 | 25.15 | G300E | 2427331.61 | 19.05
1105 | Story19 | B20 | 50 MPa RC Beam (32.5 cm x 25 cm) | Beam | 50MPa | Concrete Rectangular | 250 | 325 | 812.5 | 4600 | 0.37 | 914.37 | G300E | 2017757.14 | 15.83 | G300E | 971505.71 | 7.62
1106 | Story19 | B21 | 50 MPa RC Beam (32.5 cm x 25 cm) | Beam | 50MPa | Concrete Rectangular | 250 | 325 | 812.5 | 7000 | 0.57 | 1391.44 | G300E | 2966541.67 | 23.28 | G300E | 1326720.65 | 10.41
1107 | Story19 | B22 | 50 MPa RC Beam (32.5 cm x 25 cm) | Beam | 50MPa | Concrete Rectangular | 250 | 325 | 812.5 | 4600 | 0.37 | 914.37 | G300E | 1846900 | 14.49 | G300E | 971505.71 | 7.62
1108 | Story19 | B23 | 50 MPa RC Beam (32.5 cm x 25 cm) | Beam | 50MPa | Concrete Rectangular | 250 | 325 | 812.5 | 7000 | 0.57 | 1391.44 | G300E | 2791727.27 | 21.9 | G300E | 940786.16 | 7.38
1109 | Story19 | B24 | 50 MPa RC Beam (32.5 cm x 25 cm) | Beam | 50MPa | Concrete Rectangular | 250 | 325 | 812.5 | 4600 | 0.37 | 914.37 | G300E | 1633985.71 | 12.82 | G300E | 971505.71 | 7.62
1110 | Story19 | B25 | 50 MPa RC Beam (32.5 cm x 25 cm) | Beam | 50MPa | Concrete Rectangular | 250 | 325 | 812.5 | 7000 | 0.57 | 1391.44 | G300E | 2925045.45 | 22.95 | G300E | 1447331.61 | 11.36
1111 | Story19 | B26 | 50 MPa RC Beam (32.5 cm x 25 cm) | Beam | 50MPa | Concrete Rectangular | 250 | 325 | 812.5 | 4600 | 0.37 | 914.37 | G300E | 1746685.71 | 13.71 | G300E | 971505.71 | 7.62
1112 | Story19 | B27 | 50 MPa RC Beam (32.5 cm x 25 cm) | Beam | 50MPa | Concrete Rectangular | 250 | 325 | 812.5 | 7000 | 0.57 | 1391.44 | G300E | 2874454.55 | 22.55 | G300E | 940786.16 | 7.38
1113 | Story19 | B28 | 50 MPa RC Beam (32.5 cm x 25 cm) | Beam | 50MPa | Concrete Rectangular | 250 | 325 | 812.5 | 4600 | 0.37 | 914.37 | G300E | 1786771.43 | 14.02 | G300E | 971505.71 | 7.62
1114 | Story19 | B29 | 50 MPa RC Beam (32.5 cm x 25 cm) | Beam | 50MPa | Concrete Rectangular | 250 | 325 | 812.5 | 7000 | 0.57 | 1391.44 | G300E | 2985818.18 | 23.43 | G300E | 1194058.89 | 9.37
1115 | Story19 | B3 | 50 MPa RC Beam (32.5 cm x 25 cm) | Beam | 50MPa | Concrete Rectangular | 250 | 325 | 812.5 | 4600 | 0.37 | 914.37 | G300E | 1758514.29 | 13.8 | G300E | 971505.71 | 7.62
1116 | Story19 | B30 | 50 MPa RC Beam (32.5 cm x 25 cm) | Beam | 50MPa | Concrete Rectangular | 250 | 325 | 812.5 | 4600 | 0.37 | 914.37 | G300E | 1484814.29 | 11.65 | G300E | 1110695.71 | 8.71
1117 | Story19 | B31 | 50 MPa RC Beam (32.5 cm x 25 cm) | Beam | 50MPa | Concrete Rectangular | 250 | 325 | 812.5 | 4600 | 0.37 | 914.37 | G300E | 2406128.57 | 18.88 | G300E | 1729848.56 | 13.57
1118 | Story19 | B32 | 50 MPa RC Beam (32.5 cm x 25 cm) | Beam | 50MPa | Concrete Rectangular | 250 | 325 | 812.5 | 7000 | 0.57 | 1391.44 | G300E | 2969909.09 | 23.3 | G300E | 1447331.61 | 11.36
1119 | Story19 | B33 | 50 MPa RC Beam (32.5 cm x 25 cm) | Beam | 50MPa | Concrete Rectangular | 250 | 325 | 812.5 | 4600 | 0.37 | 914.37 | G300E | 2019400 | 15.84 | G300E | 186877.14 | 1.47
1120 | Story19 | B34 | 50 MPa RC Beam (32.5 cm x 25 cm) | Beam | 50MPa | Concrete Rectangular | 250 | 325 | 812.5 | 7000 | 0.57 | 1391.44 | G300E | 2846454.55 | 22.33 | G300E | 940786.16 | 7.38
1121 | Story19 | B35 | 50 MPa RC Beam (32.5 cm x 25 cm) | Beam | 50MPa | Concrete Rectangular | 250 | 325 | 812.5 | 4600 | 0.37 | 914.37 | G300E | 1994757.14 | 15.65 | G300E | 971505.71 | 7.62
1122 | Story19 | B36 | 50 MPa RC Beam (32.5 cm x 25 cm) | Beam | 50MPa | Concrete Rectangular | 250 | 325 | 812.5 | 7000 | 0.57 | 1391.44 | G300E | 2407045.45 | 18.89 | G300E | 880463.5 | 6.91
1123 | Story19 | B37 | 50 MPa RC Beam (32.5 cm x 25 cm) | Beam | 50MPa | Concrete Rectangular | 250 | 325 | 812.5 | 4800 | 0.39 | 954.13 | G300E | 2312000 | 18.14 | G300E | 946162.08 | 7.42
1124 | Story19 | B38 | 50 MPa RC Beam (32.5 cm x 25 cm) | Beam | 50MPa | Concrete Rectangular | 250 | 325 | 812.5 | 7000 | 0.57 | 1391.44 | G300E | 2544500 | 19.97 | G300E | 940786.16 | 7.38
1125 | Story19 | B39 | 50 MPa RC Beam (32.5 cm x 25 cm) | Beam | 50MPa | Concrete Rectangular | 250 | 325 | 812.5 | 4800 | 0.39 | 954.13 | G300E | 2100800 | 16.48 | G300E | 1103855.76 | 8.66
1126 | Story19 | B4 | 50 MPa RC Beam (32.5 cm x 25 cm) | Beam | 50MPa | Concrete Rectangular | 250 | 325 | 812.5 | 7000 | 0.57 | 1391.44 | G300E | 3012800 | 23.64 | G300E | 1882757.73 | 14.77
1127 | Story19 | B40 | 50 MPa RC Beam (32.5 cm x 25 cm) | Beam | 50MPa | Concrete Rectangular | 250 | 325 | 812.5 | 7000 | 0.57 | 1391.44 | G300E | 2851227.27 | 22.37 | G300E | 880463.5 | 6.91
1128 | Story19 | B41 | 50 MPa RC Beam (32.5 cm x 25 cm) | Beam | 50MPa | Concrete Rectangular | 250 | 325 | 812.5 | 4600 | 0.37 | 914.37 | G300E | 1885671.43 | 14.8 | G300E | 878067.14 | 6.89
1129 | Story19 | B42 | 50 MPa RC Beam (32.5 cm x 25 cm) | Beam | 50MPa | Concrete Rectangular | 250 | 325 | 812.5 | 7000 | 0.57 | 1391.44 | G300E | 2846772.73 | 22.34 | G300E | 940786.16 | 7.38
1130 | Story19 | B43 | 50 MPa RC Beam (32.5 cm x 25 cm) | Beam | 50MPa | Concrete Rectangular | 250 | 325 | 812.5 | 4600 | 0.37 | 914.37 | G300E | 1788414.29 | 14.03 | G300E | 93438.57 | 0.73
1131 | Story19 | B44 | 50 MPa RC Beam (32.5 cm x 25 cm) | Beam | 50MPa | Concrete Rectangular | 250 | 325 | 812.5 | 7000 | 0.57 | 1391.44 | G300E | 2969909.09 | 23.3 | G300E | 1194058.89 | 9.37
1132 | Story19 | B45 | 50 MPa RC Beam (32.5 cm x 25 cm) | Beam | 50MPa | Concrete Rectangular | 250 | 325 | 812.5 | 4600 | 0.37 | 914.37 | G300E | 1576485.71 | 12.37 | G300E | 1082178.09 | 8.49
1133 | Story19 | B46 | 50 MPa RC Beam (32.5 cm x 25 cm) | Beam | 50MPa | Concrete Rectangular | 250 | 325 | 812.5 | 4600 | 0.37 | 914.37 | G300E | 2397257.14 | 18.81 | G300E | 1233048.56 | 9.67
1134 | Story19 | B47 | 50 MPa RC Beam (32.5 cm x 25 cm) | Beam | 50MPa | Concrete Rectangular | 250 | 325 | 812.5 | 7000 | 0.57 | 1391.44 | G300E | 3312590.91 | 25.99 | G300E | 1194058.89 | 9.37
1135 | Story19 | B48 | 50 MPa RC Beam (32.5 cm x 25 cm) | Beam | 50MPa | Concrete Rectangular | 250 | 325 | 812.5 | 4600 | 0.37 | 914.37 | G300E | 2203400 | 17.29 | G300E | 971505.71 | 7.62
1136 | Story19 | B49 | 50 MPa RC Beam (32.5 cm x 25 cm) | Beam | 50MPa | Concrete Rectangular | 250 | 325 | 812.5 | 7000 | 0.57 | 1391.44 | G300E | 3266454.55 | 25.63 | G300E | 940786.16 | 7.38
1137 | Story19 | B5 | 50 MPa RC Beam (32.5 cm x 25 cm) | Beam | 50MPa | Concrete Rectangular | 250 | 325 | 812.5 | 4600 | 0.37 | 914.37 | G300E | 1861376.47 | 14.61 | G300E | 1229007.71 | 9.64
1138 | Story19 | B50 | 50 MPa RC Beam (32.5 cm x 25 cm) | Beam | 50MPa | Concrete Rectangular | 250 | 325 | 812.5 | 4600 | 0.37 | 914.37 | G300E | 1761142.86 | 13.82 | G300E | 971505.71 | 7.62
1139 | Story19 | B51 | 50 MPa RC Beam (32.5 cm x 25 cm) | Beam | 50MPa | Concrete Rectangular | 250 | 325 | 812.5 | 7200 | 0.58 | 1431.19 | G300E | 3210573.91 | 25.19 | G300E | 1079858.9 | 8.47
1140 | Story19 | B55 | 50 MPa RC Beam (32.5 cm x 25 cm) | Beam | 50MPa | Concrete Rectangular | 250 | 325 | 812.5 | 7000 | 0.57 | 1391.44 | G300E | 3118043.48 | 24.47 | G300E | 1049862.82 | 8.24
1141 | Story19 | B56 | 50 MPa RC Beam (32.5 cm x 25 cm) | Beam | 50MPa | Concrete Rectangular | 250 | 325 | 812.5 | 4600 | 0.37 | 914.37 | G300E | 1347142.86 | 10.57 | G300E | 971505.71 | 7.62
1142 | Story19 | B57 | 50 MPa RC Beam (32.5 cm x 25 cm) | Beam | 50MPa | Concrete Rectangular | 250 | 325 | 812.5 | 7000 | 0.57 | 1391.44 | G300E | 3266454.55 | 25.63 | G300E | 940786.16 | 7.38
1143 | Story19 | B58 | 50 MPa RC Beam (32.5 cm x 25 cm) | Beam | 50MPa | Concrete Rectangular | 250 | 325 | 812.5 | 4600 | 0.37 | 914.37 | G300E | 1371457.14 | 10.76 | G300E | 971505.71 | 7.62
1144 | Story19 | B59 | 50 MPa RC Beam (32.5 cm x 25 cm) | Beam | 50MPa | Concrete Rectangular | 250 | 325 | 812.5 | 7000 | 0.57 | 1391.44 | G300E | 3312590.91 | 25.99 | G300E | 1067422.52 | 8.38
1145 | Story19 | B6 | 50 MPa RC Beam (32.5 cm x 25 cm) | Beam | 50MPa | Concrete Rectangular | 250 | 325 | 812.5 | 7000 | 0.57 | 1391.44 | G300E | 2835954.55 | 22.25 | G300E | 1953877.07 | 15.33
1146 | Story19 | B60 | 50 MPa RC Beam (32.5 cm x 25 cm) | Beam | 50MPa | Concrete Rectangular | 250 | 325 | 812.5 | 4600 | 0.37 | 914.37 | G300E | 1482514.29 | 11.63 | G300E | 846920.95 | 6.65
1147 | Story19 | B61 | 50 MPa RC Beam (32.5 cm x 25 cm) | Beam | 50MPa | Concrete Rectangular | 250 | 325 | 812.5 | 4600 | 0.37 | 914.37 | G300E | 2406128.57 | 18.88 | G300E | 1729848.56 | 13.57
1148 | Story19 | B62 | 50 MPa RC Beam (32.5 cm x 25 cm) | Beam | 50MPa | Concrete Rectangular | 250 | 325 | 812.5 | 7000 | 0.57 | 1391.44 | G300E | 3312590.91 | 25.99 | G300E | 1194058.89 | 9.37
1149 | Story19 | B63 | 50 MPa RC Beam (32.5 cm x 25 cm) | Beam | 50MPa | Concrete Rectangular | 250 | 325 | 812.5 | 4600 | 0.37 | 914.37 | G300E | 2019400 | 15.84 | G300E | 971505.71 | 7.62
1150 | Story19 | B64 | 50 MPa RC Beam (32.5 cm x 25 cm) | Beam | 50MPa | Concrete Rectangular | 250 | 325 | 812.5 | 7000 | 0.57 | 1391.44 | G300E | 3266454.55 | 25.63 | G300E | 940786.16 | 7.38
1151 | Story19 | B65 | 50 MPa RC Beam (32.5 cm x 25 cm) | Beam | 50MPa | Concrete Rectangular | 250 | 325 | 812.5 | 4600 | 0.37 | 914.37 | G300E | 1994757.14 | 15.65 | G300E | 971505.71 | 7.62
1152 | Story19 | B66 | 50 MPa RC Beam (32.5 cm x 25 cm) | Beam | 50MPa | Concrete Rectangular | 250 | 325 | 812.5 | 7200 | 0.58 | 1431.19 | G300E | 3209008.7 | 25.18 | G300E | 1079858.9 | 8.47
1153 | Story19 | B67 | 50 MPa RC Beam (32.5 cm x 25 cm) | Beam | 50MPa | Concrete Rectangular | 250 | 325 | 812.5 | 4600 | 0.37 | 914.37 | G300E | 2053746.67 | 16.11 | G300E | 1057861.77 | 8.3
1154 | Story19 | B69 | 50 MPa RC Beam (32.5 cm x 25 cm) | Beam | 50MPa | Concrete Rectangular | 250 | 325 | 812.5 | 4600 | 0.37 | 914.37 | G300E | 2013573.33 | 15.8 | G300E | 1057861.77 | 8.3
1155 | Story19 | B7 | 50 MPa RC Beam (32.5 cm x 25 cm) | Beam | 50MPa | Concrete Rectangular | 250 | 325 | 812.5 | 4600 | 0.37 | 914.37 | G300E | 1878771.43 | 14.74 | G300E | 971505.71 | 7.62
1156 | Story19 | B70 | 50 MPa RC Beam (32.5 cm x 25 cm) | Beam | 50MPa | Concrete Rectangular | 250 | 325 | 812.5 | 7000 | 0.57 | 1391.44 | G300E | 3120173.91 | 24.48 | G300E | 1049862.82 | 8.24
1157 | Story19 | B71 | 50 MPa RC Beam (32.5 cm x 25 cm) | Beam | 50MPa | Concrete Rectangular | 250 | 325 | 812.5 | 4600 | 0.37 | 914.37 | G300E | 1885671.43 | 14.8 | G300E | 878067.14 | 6.89
1158 | Story19 | B72 | 50 MPa RC Beam (32.5 cm x 25 cm) | Beam | 50MPa | Concrete Rectangular | 250 | 325 | 812.5 | 7000 | 0.57 | 1391.44 | G300E | 3266454.55 | 25.63 | G300E | 940786.16 | 7.38
1159 | Story19 | B73 | 50 MPa RC Beam (32.5 cm x 25 cm) | Beam | 50MPa | Concrete Rectangular | 250 | 325 | 812.5 | 4600 | 0.37 | 914.37 | G300E | 1788414.29 | 14.03 | G300E | 878067.14 | 6.89
1160 | Story19 | B74 | 50 MPa RC Beam (32.5 cm x 25 cm) | Beam | 50MPa | Concrete Rectangular | 250 | 325 | 812.5 | 7000 | 0.57 | 1391.44 | G300E | 3312590.91 | 25.99 | G300E | 1067422.52 | 8.38
1161 | Story19 | B75 | 50 MPa RC Beam (32.5 cm x 25 cm) | Beam | 50MPa | Concrete Rectangular | 250 | 325 | 812.5 | 4600 | 0.37 | 914.37 | G300E | 1484814.29 | 11.65 | G300E | 1082178.09 | 8.49
1162 | Story19 | B76 | 50 MPa RC Beam (32.5 cm x 25 cm) | Beam | 50MPa | Concrete Rectangular | 250 | 325 | 812.5 | 4600 | 0.37 | 914.37 | G300E | 2407442.86 | 18.89 | G300E | 1204134.28 | 9.45
1163 | Story19 | B77 | 50 MPa RC Beam (32.5 cm x 25 cm) | Beam | 50MPa | Concrete Rectangular | 250 | 325 | 812.5 | 7000 | 0.57 | 1391.44 | G300E | 2969909.09 | 23.3 | G300E | 1447331.61 | 11.36
1164 | Story19 | B78 | 50 MPa RC Beam (32.5 cm x 25 cm) | Beam | 50MPa | Concrete Rectangular | 250 | 325 | 812.5 | 4600 | 0.37 | 914.37 | G300E | 2071971.43 | 16.26 | G300E | 971505.71 | 7.62
1165 | Story19 | B79 | 50 MPa RC Beam (32.5 cm x 25 cm) | Beam | 50MPa | Concrete Rectangular | 250 | 325 | 812.5 | 7000 | 0.57 | 1391.44 | G300E | 2846772.73 | 22.34 | G300E | 940786.16 | 7.38
1166 | Story19 | B8 | 50 MPa RC Beam (32.5 cm x 25 cm) | Beam | 50MPa | Concrete Rectangular | 250 | 325 | 812.5 | 7000 | 0.57 | 1391.44 | G300E | 2801590.91 | 21.98 | G300E | 1953877.07 | 15.33
1167 | Story19 | B80 | 50 MPa RC Beam (32.5 cm x 25 cm) | Beam | 50MPa | Concrete Rectangular | 250 | 325 | 812.5 | 4600 | 0.37 | 914.37 | G300E | 2006585.71 | 15.74 | G300E | 971505.71 | 7.62
1168 | Story19 | B81 | 50 MPa RC Beam (32.5 cm x 25 cm) | Beam | 50MPa | Concrete Rectangular | 250 | 325 | 812.5 | 7000 | 0.57 | 1391.44 | G300E | 2851545.45 | 22.37 | G300E | 880463.5 | 6.91
1169 | Story19 | B82 | 50 MPa RC Beam (32.5 cm x 25 cm) | Beam | 50MPa | Concrete Rectangular | 250 | 325 | 812.5 | 4600 | 0.37 | 914.37 | G300E | 1848542.86 | 14.5 | G300E | 971505.71 | 7.62
1170 | Story19 | B83 | 50 MPa RC Beam (32.5 cm x 25 cm) | Beam | 50MPa | Concrete Rectangular | 250 | 325 | 812.5 | 7000 | 0.57 | 1391.44 | G300E | 2544818.18 | 19.97 | G300E | 940786.16 | 7.38
1171 | Story19 | B84 | 50 MPa RC Beam (32.5 cm x 25 cm) | Beam | 50MPa | Concrete Rectangular | 250 | 325 | 812.5 | 4600 | 0.37 | 914.37 | G300E | 1634971.43 | 12.83 | G300E | 971505.71 | 7.62
1172 | Story19 | B85 | 50 MPa RC Beam (32.5 cm x 25 cm) | Beam | 50MPa | Concrete Rectangular | 250 | 325 | 812.5 | 7000 | 0.57 | 1391.44 | G300E | 2851545.45 | 22.37 | G300E | 880463.5 | 6.91
1173 | Story19 | B86 | 50 MPa RC Beam (32.5 cm x 25 cm) | Beam | 50MPa | Concrete Rectangular | 250 | 325 | 812.5 | 4600 | 0.37 | 914.37 | G300E | 1746685.71 | 13.71 | G300E | 971505.71 | 7.62
1174 | Story19 | B87 | 50 MPa RC Beam (32.5 cm x 25 cm) | Beam | 50MPa | Concrete Rectangular | 250 | 325 | 812.5 | 7000 | 0.57 | 1391.44 | G300E | 2846772.73 | 22.34 | G300E | 940786.16 | 7.38
1175 | Story19 | B88 | 50 MPa RC Beam (32.5 cm x 25 cm) | Beam | 50MPa | Concrete Rectangular | 250 | 325 | 812.5 | 4600 | 0.37 | 914.37 | G300E | 1786771.43 | 14.02 | G300E | 971505.71 | 7.62
1176 | Story19 | B89 | 50 MPa RC Beam (32.5 cm x 25 cm) | Beam | 50MPa | Concrete Rectangular | 250 | 325 | 812.5 | 7000 | 0.57 | 1391.44 | G300E | 2969909.09 | 23.3 | G300E | 1194058.89 | 9.37
1177 | Story19 | B9 | 50 MPa RC Beam (32.5 cm x 25 cm) | Beam | 50MPa | Concrete Rectangular | 250 | 325 | 812.5 | 4600 | 0.37 | 914.37 | G300E | 1754242.86 | 13.76 | G300E | 971505.71 | 7.62
1178 | Story19 | B90 | 50 MPa RC Beam (32.5 cm x 25 cm) | Beam | 50MPa | Concrete Rectangular | 250 | 325 | 812.5 | 4600 | 0.37 | 914.37 | G300E | 1488100 | 11.68 | G300E | 1110695.71 | 8.71
1179 | Story19 | B91 | 50 MPa RC Beam (32.5 cm x 25 cm) | Beam | 50MPa | Concrete Rectangular | 250 | 325 | 812.5 | 4600 | 0.37 | 914.37 | G300E | 2339428.57 | 18.36 | G300E | 2157648.56 | 16.93
1180 | Story19 | B92 | 50 MPa RC Beam (32.5 cm x 25 cm) | Beam | 50MPa | Concrete Rectangular | 250 | 325 | 812.5 | 7000 | 0.57 | 1391.44 | G300E | 3165272.73 | 24.84 | G300E | 1194058.89 | 9.37
1181 | Story19 | B93 | 50 MPa RC Beam (32.5 cm x 25 cm) | Beam | 50MPa | Concrete Rectangular | 250 | 325 | 812.5 | 4600 | 0.37 | 914.37 | G300E | 1850514.29 | 14.52 | G300E | 971505.71 | 7.62
1182 | Story19 | B94 | 50 MPa RC Beam (32.5 cm x 25 cm) | Beam | 50MPa | Concrete Rectangular | 250 | 325 | 812.5 | 7000 | 0.57 | 1391.44 | G300E | 2874772.73 | 22.56 | G300E | 940786.16 | 7.38
1183 | Story19 | B95 | 50 MPa RC Beam (32.5 cm x 25 cm) | Beam | 50MPa | Concrete Rectangular | 250 | 325 | 812.5 | 4600 | 0.37 | 914.37 | G300E | 1706928.57 | 13.39 | G300E | 971505.71 | 7.62
1184 | Story19 | B96 | 50 MPa RC Beam (32.5 cm x 25 cm) | Beam | 50MPa | Concrete Rectangular | 250 | 325 | 812.5 | 7000 | 0.57 | 1391.44 | G300E | 2926954.55 | 22.97 | G300E | 1447331.61 | 11.36
1185 | Story19 | B97 | 50 MPa RC Beam (32.5 cm x 25 cm) | Beam | 50MPa | Concrete Rectangular | 250 | 325 | 812.5 | 4600 | 0.37 | 914.37 | G300E | 1881071.43 | 14.76 | G300E | 971505.71 | 7.62
1186 | Story19 | B98 | 50 MPa RC Beam (32.5 cm x 25 cm) | Beam | 50MPa | Concrete Rectangular | 250 | 325 | 812.5 | 7000 | 0.57 | 1391.44 | G300E | 2793636.36 | 21.92 | G300E | 940786.16 | 7.38
1187 | Story19 | B99 | 50 MPa RC Beam (32.5 cm x 25 cm) | Beam | 50MPa | Concrete Rectangular | 250 | 325 | 812.5 | 4600 | 0.37 | 914.37 | G300E | 1754242.86 | 13.76 | G300E | 971505.71 | 7.62
1188 | Story2 | B1 | 50 MPa RC Beam (25 cm x 25 cm) | Beam | 50MPa | Concrete Rectangular | 250 | 250 | 625 | 4487.5 | 0.28 | 686.16 | G300E | 1778011.61 | 13.95 | G300E | 844291.07 | 6.62
1189 | Story2 | B10 | 50 MPa RC Beam (25 cm x 25 cm) | Beam | 50MPa | Concrete Rectangular | 250 | 250 | 625 | 6887.5 | 0.43 | 1053.13 | G300E | 2355525 | 18.48 | G300E | 625510.23 | 4.91
1190 | Story2 | B100 | 50 MPa RC Beam (25 cm x 25 cm) | Beam | 50MPa | Concrete Rectangular | 250 | 250 | 625 | 6887.5 | 0.43 | 1053.13 | G300E | 2910281.82 | 22.84 | G300E | 208503.41 | 1.64
1191 | Story2 | B101 | 50 MPa RC Beam (25 cm x 25 cm) | Beam | 50MPa | Concrete Rectangular | 250 | 250 | 625 | 4487.5 | 0.28 | 686.16 | G300E | 1731854.46 | 13.59 | G300E | 366960.5 | 2.88
1192 | Story2 | B102 | 50 MPa RC Beam (25 cm x 25 cm) | Beam | 50MPa | Concrete Rectangular | 250 | 250 | 625 | 6887.5 | 0.43 | 1053.13 | G300E | 2865200 | 22.48 | G300E | 0 | 0
1193 | Story2 | B103 | 50 MPa RC Beam (25 cm x 25 cm) | Beam | 50MPa | Concrete Rectangular | 250 | 250 | 625 | 4487.5 | 0.28 | 686.16 | G300E | 1779293.75 | 13.96 | G300E | 366960.5 | 2.88
1194 | Story2 | B104 | 50 MPa RC Beam (25 cm x 25 cm) | Beam | 50MPa | Concrete Rectangular | 250 | 250 | 625 | 6887.5 | 0.43 | 1053.13 | G300E | 3418391.48 | 26.82 | G300E | 404067.71 | 3.17
1195 | Story2 | B105 | 50 MPa RC Beam (25 cm x 25 cm) | Beam | 50MPa | Concrete Rectangular | 250 | 250 | 625 | 4487.5 | 0.28 | 686.16 | G300E | 1363558.93 | 10.7 | G300E | 843329.46 | 6.62
1196 | Story2 | B106 | 50 MPa RC Beam (25 cm x 25 cm) | Beam | 50MPa | Concrete Rectangular | 250 | 250 | 625 | 6887.5 | 0.43 | 1053.13 | G300E | 2694577.84 | 21.14 | G300E | 671531.25 | 5.27
1197 | Story2 | B107 | 50 MPa RC Beam (25 cm x 25 cm) | Beam | 50MPa | Concrete Rectangular | 250 | 250 | 625 | 6887.5 | 0.43 | 1053.13 | G300E | 2340810.8 | 18.37 | G300E | 625510.23 | 4.91
1198 | Story2 | B108 | 50 MPa RC Beam (25 cm x 25 cm) | Beam | 50MPa | Concrete Rectangular | 250 | 250 | 625 | 6887.5 | 0.43 | 1053.13 | G300E | 2353646.59 | 18.47 | G300E | 625510.23 | 4.91
1199 | Story2 | B109 | 50 MPa RC Beam (25 cm x 25 cm) | Beam | 50MPa | Concrete Rectangular | 250 | 250 | 625 | 6887.5 | 0.43 | 1053.13 | G300E | 2346759.09 | 18.41 | G300E | 625510.23 | 4.91
1200 | Story2 | B11 | 50 MPa RC Beam (25 cm x 25 cm) | Beam | 50MPa | Concrete Rectangular | 250 | 250 | 625 | 4487.5 | 0.28 | 686.16 | G300E | 1731854.46 | 13.59 | G300E | 366960.5 | 2.88
1201 | Story2 | B110 | 50 MPa RC Beam (25 cm x 25 cm) | Beam | 50MPa | Concrete Rectangular | 250 | 250 | 625 | 6887.5 | 0.43 | 1053.13 | G300E | 2355838.07 | 18.48 | G300E | 625510.23 | 4.91
1202 | Story2 | B111 | 50 MPa RC Beam (25 cm x 25 cm) | Beam | 50MPa | Concrete Rectangular | 250 | 250 | 625 | 6887.5 | 0.43 | 1053.13 | G300E | 2340810.8 | 18.37 | G300E | 625510.23 | 4.91
1203 | Story2 | B112 | 50 MPa RC Beam (25 cm x 25 cm) | Beam | 50MPa | Concrete Rectangular | 250 | 250 | 625 | 6887.5 | 0.43 | 1053.13 | G300E | 2694890.91 | 21.15 | G300E | 625510.23 | 4.91
1204 | Story2 | B12 | 50 MPa RC Beam (25 cm x 25 cm) | Beam | 50MPa | Concrete Rectangular | 250 | 250 | 625 | 6887.5 | 0.43 | 1053.13 | G300E | 2340810.8 | 18.37 | G300E | 625510.23 | 4.91
1205 | Story2 | B13 | 50 MPa RC Beam (25 cm x 25 cm) | Beam | 50MPa | Concrete Rectangular | 250 | 250 | 625 | 4487.5 | 0.28 | 686.16 | G300E | 1779614.29 | 13.96 | G300E | 366960.5 | 2.88
1206 | Story2 | B14 | 50 MPa RC Beam (25 cm x 25 cm) | Beam | 50MPa | Concrete Rectangular | 250 | 250 | 625 | 6887.5 | 0.43 | 1053.13 | G300E | 2694890.91 | 21.15 | G300E | 625510.23 | 4.91
1207 | Story2 | B15 | 50 MPa RC Beam (25 cm x 25 cm) | Beam | 50MPa | Concrete Rectangular | 250 | 250 | 625 | 4487.5 | 0.28 | 686.16 | G300E | 1363558.93 | 10.7 | G300E | 843329.46 | 6.62
1208 | Story2 | B16 | 50 MPa RC Beam (25 cm x 25 cm) | Beam | 50MPa | Concrete Rectangular | 250 | 250 | 625 | 4487.5 | 0.28 | 686.16 | G300E | 1760061.61 | 13.81 | G300E | 829866.96 | 6.51
1209 | Story2 | B17 | 50 MPa RC Beam (25 cm x 25 cm) | Beam | 50MPa | Concrete Rectangular | 250 | 250 | 625 | 6887.5 | 0.43 | 1053.13 | G300E | 3419643.75 | 26.83 | G300E | 708369.98 | 5.56
1210 | Story2 | B18 | 50 MPa RC Beam (25 cm x 25 cm) | Beam | 50MPa | Concrete Rectangular | 250 | 250 | 625 | 4487.5 | 0.28 | 686.16 | G300E | 1855260.71 | 14.56 | G300E | 343587.84 | 2.7
1211 | Story2 | B19 | 50 MPa RC Beam (25 cm x 25 cm) | Beam | 50MPa | Concrete Rectangular | 250 | 250 | 625 | 6887.5 | 0.43 | 1053.13 | G300E | 2863321.59 | 22.47 | G300E | 617057.39 | 4.84
1212 | Story2 | B2 | 50 MPa RC Beam (25 cm x 25 cm) | Beam | 50MPa | Concrete Rectangular | 250 | 250 | 625 | 6887.5 | 0.43 | 1053.13 | G300E | 2695203.98 | 21.15 | G300E | 672470.45 | 5.28
1213 | Story2 | B20 | 50 MPa RC Beam (25 cm x 25 cm) | Beam | 50MPa | Concrete Rectangular | 250 | 250 | 625 | 4487.5 | 0.28 | 686.16 | G300E | 1773844.64 | 13.92 | G300E | 320215.18 | 2.51
1214 | Story2 | B21 | 50 MPa RC Beam (25 cm x 25 cm) | Beam | 50MPa | Concrete Rectangular | 250 | 250 | 625 | 6887.5 | 0.43 | 1053.13 | G300E | 2954450.52 | 23.18 | G300E | 594310.18 | 4.66
1215 | Story2 | B22 | 50 MPa RC Beam (25 cm x 25 cm) | Beam | 50MPa | Concrete Rectangular | 250 | 250 | 625 | 4487.5 | 0.28 | 686.16 | G300E | 1592100.89 | 12.49 | G300E | 213476.79 | 1.68
1216 | Story2 | B23 | 50 MPa RC Beam (25 cm x 25 cm) | Beam | 50MPa | Concrete Rectangular | 250 | 250 | 625 | 6887.5 | 0.43 | 1053.13 | G300E | 2886801.7 | 22.65 | G300E | 312755.11 | 2.45
1217 | Story2 | B24 | 50 MPa RC Beam (25 cm x 25 cm) | Beam | 50MPa | Concrete Rectangular | 250 | 250 | 625 | 4487.5 | 0.28 | 686.16 | G300E | 1572227.68 | 12.34 | G300E | 106738.39 | 0.84
1218 | Story2 | B25 | 50 MPa RC Beam (25 cm x 25 cm) | Beam | 50MPa | Concrete Rectangular | 250 | 250 | 625 | 6887.5 | 0.43 | 1053.13 | G300E | 2910281.82 | 22.84 | G300E | 208503.41 | 1.64
1219 | Story2 | B26 | 50 MPa RC Beam (25 cm x 25 cm) | Beam | 50MPa | Concrete Rectangular | 250 | 250 | 625 | 4487.5 | 0.28 | 686.16 | G300E | 1548187.5 | 12.15 | G300E | 0 | 0
1220 | Story2 | B27 | 50 MPa RC Beam (25 cm x 25 cm) | Beam | 50MPa | Concrete Rectangular | 250 | 250 | 625 | 6887.5 | 0.43 | 1053.13 | G300E | 2865200 | 22.48 | G300E | 0 | 0
1221 | Story2 | B28 | 50 MPa RC Beam (25 cm x 25 cm) | Beam | 50MPa | Concrete Rectangular | 250 | 250 | 625 | 4487.5 | 0.28 | 686.16 | G300E | 1584087.5 | 12.43 | G300E | 213476.79 | 1.68
1222 | Story2 | B29 | 50 MPa RC Beam (25 cm x 25 cm) | Beam | 50MPa | Concrete Rectangular | 250 | 250 | 625 | 6887.5 | 0.43 | 1053.13 | G300E | 3418391.48 | 26.82 | G300E | 404067.71 | 3.17
1223 | Story2 | B3 | 50 MPa RC Beam (25 cm x 25 cm) | Beam | 50MPa | Concrete Rectangular | 250 | 250 | 625 | 4487.5 | 0.28 | 686.16 | G300E | 2041812.5 | 16.02 | G300E | 390333.17 | 3.06
1224 | Story2 | B30 | 50 MPa RC Beam (25 cm x 25 cm) | Beam | 50MPa | Concrete Rectangular | 250 | 250 | 625 | 4487.5 | 0.28 | 686.16 | G300E | 1271885.71 | 9.98 | G300E | 829866.96 | 6.51
1225 | Story2 | B31 | 50 MPa RC Beam (25 cm x 25 cm) | Beam | 50MPa | Concrete Rectangular | 250 | 250 | 625 | 4487.5 | 0.28 | 686.16 | G300E | 1761984.82 | 13.83 | G300E | 813519.64 | 6.38
1226 | Story2 | B32 | 50 MPa RC Beam (25 cm x 25 cm) | Beam | 50MPa | Concrete Rectangular | 250 | 250 | 625 | 6887.5 | 0.43 | 1053.13 | G300E | 3351394.89 | 26.3 | G300E | 664592.09 | 5.21
1227 | Story2 | B33 | 50 MPa RC Beam (25 cm x 25 cm) | Beam | 50MPa | Concrete Rectangular | 250 | 250 | 625 | 4487.5 | 0.28 | 686.16 | G300E | 1834425.89 | 14.39 | G300E | 236849.45 | 1.86
1228 | Story2 | B34 | 50 MPa RC Beam (25 cm x 25 cm) | Beam | 50MPa | Concrete Rectangular | 250 | 250 | 625 | 6887.5 | 0.43 | 1053.13 | G300E | 2810726.14 | 22.05 | G300E | 621753.41 | 4.88
1229 | Story2 | B35 | 50 MPa RC Beam (25 cm x 25 cm) | Beam | 50MPa | Concrete Rectangular | 250 | 250 | 625 | 4487.5 | 0.28 | 686.16 | G300E | 1748842.86 | 13.72 | G300E | 0 | 0
1230 | Story2 | B36 | 50 MPa RC Beam (25 cm x 25 cm) | Beam | 50MPa | Concrete Rectangular | 250 | 250 | 625 | 6887.5 | 0.43 | 1053.13 | G300E | 2401859.09 | 18.85 | G300E | 648338.38 | 5.09
1231 | Story2 | B37 | 50 MPa RC Beam (25 cm x 25 cm) | Beam | 50MPa | Concrete Rectangular | 250 | 250 | 625 | 4800 | 0.3 | 733.94 | G300E | 1971200 | 15.47 | G300E | 639360 | 5.02
1232 | Story2 | B38 | 50 MPa RC Beam (25 cm x 25 cm) | Beam | 50MPa | Concrete Rectangular | 250 | 250 | 625 | 6887.5 | 0.43 | 1053.13 | G300E | 2431913.64 | 19.08 | G300E | 625510.23 | 4.91
1233 | Story2 | B39 | 50 MPa RC Beam (25 cm x 25 cm) | Beam | 50MPa | Concrete Rectangular | 250 | 250 | 625 | 4800 | 0.3 | 733.94 | G300E | 1792640 | 14.07 | G300E | 745920 | 5.85
1234 | Story2 | B4 | 50 MPa RC Beam (25 cm x 25 cm) | Beam | 50MPa | Concrete Rectangular | 250 | 250 | 625 | 6887.5 | 0.43 | 1053.13 | G300E | 2386381 | 18.72 | G300E | 538051.5 | 4.22
1235 | Story2 | B40 | 50 MPa RC Beam (25 cm x 25 cm) | Beam | 50MPa | Concrete Rectangular | 250 | 250 | 625 | 6887.5 | 0.43 | 1053.13 | G300E | 2899011.36 | 22.75 | G300E | 312755.11 | 2.45
1236 | Story2 | B41 | 50 MPa RC Beam (25 cm x 25 cm) | Beam | 50MPa | Concrete Rectangular | 250 | 250 | 625 | 4487.5 | 0.28 | 686.16 | G300E | 1526391.07 | 11.98 | G300E | 0 | 0
1237 | Story2 | B42 | 50 MPa RC Beam (25 cm x 25 cm) | Beam | 50MPa | Concrete Rectangular | 250 | 250 | 625 | 6887.5 | 0.43 | 1053.13 | G300E | 2810413.07 | 22.05 | G300E | 0 | 0
1238 | Story2 | B43 | 50 MPa RC Beam (25 cm x 25 cm) | Beam | 50MPa | Concrete Rectangular | 250 | 250 | 625 | 4487.5 | 0.28 | 686.16 | G300E | 1559085.71 | 12.23 | G300E | 0 | 0
1239 | Story2 | B44 | 50 MPa RC Beam (25 cm x 25 cm) | Beam | 50MPa | Concrete Rectangular | 250 | 250 | 625 | 6887.5 | 0.43 | 1053.13 | G300E | 3351394.89 | 26.3 | G300E | 358411.41 | 2.81
1240 | Story2 | B45 | 50 MPa RC Beam (25 cm x 25 cm) | Beam | 50MPa | Concrete Rectangular | 250 | 250 | 625 | 4487.5 | 0.28 | 686.16 | G300E | 1196559.82 | 9.39 | G300E | 813519.64 | 6.38
1241 | Story2 | B46 | 50 MPa RC Beam (25 cm x 25 cm) | Beam | 50MPa | Concrete Rectangular | 250 | 250 | 625 | 4487.5 | 0.28 | 686.16 | G300E | 1761664.29 | 13.82 | G300E | 803903.57 | 6.31
1242 | Story2 | B47 | 50 MPa RC Beam (25 cm x 25 cm) | Beam | 50MPa | Concrete Rectangular | 250 | 250 | 625 | 6887.5 | 0.43 | 1053.13 | G300E | 3367048.3 | 26.42 | G300E | 690237.86 | 5.42
1243 | Story2 | B48 | 50 MPa RC Beam (25 cm x 25 cm) | Beam | 50MPa | Concrete Rectangular | 250 | 250 | 625 | 4487.5 | 0.28 | 686.16 | G300E | 1803975 | 14.15 | G300E | 0 | 0
1244 | Story2 | B49 | 50 MPa RC Beam (25 cm x 25 cm) | Beam | 50MPa | Concrete Rectangular | 250 | 250 | 625 | 6887.5 | 0.43 | 1053.13 | G300E | 2861443.18 | 22.45 | G300E | 622692.61 | 4.89
1245 | Story2 | B5 | 50 MPa RC Beam (25 cm x 25 cm) | Beam | 50MPa | Concrete Rectangular | 250 | 250 | 625 | 4487.5 | 0.28 | 686.16 | G300E | 1791568.38 | 14.06 | G300E | 420778.36 | 3.3
1246 | Story2 | B50 | 50 MPa RC Beam (25 cm x 25 cm) | Beam | 50MPa | Concrete Rectangular | 250 | 250 | 625 | 4487.5 | 0.28 | 686.16 | G300E | 1678325 | 13.17 | G300E | 0 | 0
1247 | Story2 | B51 | 50 MPa RC Beam (25 cm x 25 cm) | Beam | 50MPa | Concrete Rectangular | 250 | 250 | 625 | 7200 | 0.45 | 1100.92 | G300E | 3175513.04 | 24.92 | G300E | 729704.35 | 5.73
1248 | Story2 | B55 | 50 MPa RC Beam (25 cm x 25 cm) | Beam | 50MPa | Concrete Rectangular | 250 | 250 | 625 | 6887.5 | 0.43 | 1053.13 | G300E | 3033794.02 | 23.8 | G300E | 398876.09 | 3.13
1249 | Story2 | B56 | 50 MPa RC Beam (25 cm x 25 cm) | Beam | 50MPa | Concrete Rectangular | 250 | 250 | 625 | 4487.5 | 0.28 | 686.16 | G300E | 1461001.79 | 11.46 | G300E | 0 | 0
1250 | Story2 | B57 | 50 MPa RC Beam (25 cm x 25 cm) | Beam | 50MPa | Concrete Rectangular | 250 | 250 | 625 | 6887.5 | 0.43 | 1053.13 | G300E | 2861756.25 | 22.45 | G300E | 0 | 0
1251 | Story2 | B58 | 50 MPa RC Beam (25 cm x 25 cm) | Beam | 50MPa | Concrete Rectangular | 250 | 250 | 625 | 4487.5 | 0.28 | 686.16 | G300E | 1535366.07 | 12.05 | G300E | 0 | 0
1252 | Story2 | B59 | 50 MPa RC Beam (25 cm x 25 cm) | Beam | 50MPa | Concrete Rectangular | 250 | 250 | 625 | 6887.5 | 0.43 | 1053.13 | G300E | 3367048.3 | 26.42 | G300E | 381239.56 | 2.99
1253 | Story2 | B6 | 50 MPa RC Beam (25 cm x 25 cm) | Beam | 50MPa | Concrete Rectangular | 250 | 250 | 625 | 6887.5 | 0.43 | 1053.13 | G300E | 2349263.64 | 18.43 | G300E | 625510.23 | 4.91
1254 | Story2 | B60 | 50 MPa RC Beam (25 cm x 25 cm) | Beam | 50MPa | Concrete Rectangular | 250 | 250 | 625 | 4487.5 | 0.28 | 686.16 | G300E | 1195598.21 | 9.38 | G300E | 803903.57 | 6.31
1255 | Story2 | B61 | 50 MPa RC Beam (25 cm x 25 cm) | Beam | 50MPa | Concrete Rectangular | 250 | 250 | 625 | 4487.5 | 0.28 | 686.16 | G300E | 1761984.82 | 13.83 | G300E | 813519.64 | 6.38
1256 | Story2 | B62 | 50 MPa RC Beam (25 cm x 25 cm) | Beam | 50MPa | Concrete Rectangular | 250 | 250 | 625 | 6887.5 | 0.43 | 1053.13 | G300E | 3367048.3 | 26.42 | G300E | 688359.45 | 5.4
1257 | Story2 | B63 | 50 MPa RC Beam (25 cm x 25 cm) | Beam | 50MPa | Concrete Rectangular | 250 | 250 | 625 | 4487.5 | 0.28 | 686.16 | G300E | 1834425.89 | 14.39 | G300E | 236849.45 | 1.86
1258 | Story2 | B64 | 50 MPa RC Beam (25 cm x 25 cm) | Beam | 50MPa | Concrete Rectangular | 250 | 250 | 625 | 6887.5 | 0.43 | 1053.13 | G300E | 2861756.25 | 22.45 | G300E | 622692.61 | 4.89
1259 | Story2 | B65 | 50 MPa RC Beam (25 cm x 25 cm) | Beam | 50MPa | Concrete Rectangular | 250 | 250 | 625 | 4487.5 | 0.28 | 686.16 | G300E | 1748522.32 | 13.72 | G300E | 0 | 0
1260 | Story2 | B66 | 50 MPa RC Beam (25 cm x 25 cm) | Beam | 50MPa | Concrete Rectangular | 250 | 250 | 625 | 7200 | 0.45 | 1100.92 | G300E | 3174260.87 | 24.91 | G300E | 729704.35 | 5.73
1261 | Story2 | B67 | 50 MPa RC Beam (25 cm x 25 cm) | Beam | 50MPa | Concrete Rectangular | 250 | 250 | 625 | 4487.5 | 0.28 | 686.16 | G300E | 1721105.83 | 13.5 | G300E | 697357.5 | 5.47
1262 | Story2 | B69 | 50 MPa RC Beam (25 cm x 25 cm) | Beam | 50MPa | Concrete Rectangular | 250 | 250 | 625 | 4487.5 | 0.28 | 686.16 | G300E | 1678025.83 | 13.17 | G300E | 697357.5 | 5.47
1263 | Story2 | B7 | 50 MPa RC Beam (25 cm x 25 cm) | Beam | 50MPa | Concrete Rectangular | 250 | 250 | 625 | 4487.5 | 0.28 | 686.16 | G300E | 1739867.86 | 13.65 | G300E | 450326.23 | 3.53
1264 | Story2 | B70 | 50 MPa RC Beam (25 cm x 25 cm) | Beam | 50MPa | Concrete Rectangular | 250 | 250 | 625 | 6887.5 | 0.43 | 1053.13 | G300E | 3036489.13 | 23.83 | G300E | 398876.09 | 3.13
1265 | Story2 | B71 | 50 MPa RC Beam (25 cm x 25 cm) | Beam | 50MPa | Concrete Rectangular | 250 | 250 | 625 | 4487.5 | 0.28 | 686.16 | G300E | 1526391.07 | 11.98 | G300E | 0 | 0
1266 | Story2 | B72 | 50 MPa RC Beam (25 cm x 25 cm) | Beam | 50MPa | Concrete Rectangular | 250 | 250 | 625 | 6887.5 | 0.43 | 1053.13 | G300E | 2861756.25 | 22.45 | G300E | 0 | 0
1267 | Story2 | B73 | 50 MPa RC Beam (25 cm x 25 cm) | Beam | 50MPa | Concrete Rectangular | 250 | 250 | 625 | 4487.5 | 0.28 | 686.16 | G300E | 1559085.71 | 12.23 | G300E | 0 | 0
1268 | Story2 | B74 | 50 MPa RC Beam (25 cm x 25 cm) | Beam | 50MPa | Concrete Rectangular | 250 | 250 | 625 | 6887.5 | 0.43 | 1053.13 | G300E | 3367048.3 | 26.42 | G300E | 381239.56 | 2.99
1269 | Story2 | B75 | 50 MPa RC Beam (25 cm x 25 cm) | Beam | 50MPa | Concrete Rectangular | 250 | 250 | 625 | 4487.5 | 0.28 | 686.16 | G300E | 1196559.82 | 9.39 | G300E | 813519.64 | 6.38
1270 | Story2 | B76 | 50 MPa RC Beam (25 cm x 25 cm) | Beam | 50MPa | Concrete Rectangular | 250 | 250 | 625 | 4487.5 | 0.28 | 686.16 | G300E | 1760382.14 | 13.81 | G300E | 829866.96 | 6.51
1271 | Story2 | B77 | 50 MPa RC Beam (25 cm x 25 cm) | Beam | 50MPa | Concrete Rectangular | 250 | 250 | 625 | 6887.5 | 0.43 | 1053.13 | G300E | 3351394.89 | 26.3 | G300E | 664592.09 | 5.21
1272 | Story2 | B78 | 50 MPa RC Beam (25 cm x 25 cm) | Beam | 50MPa | Concrete Rectangular | 250 | 250 | 625 | 4487.5 | 0.28 | 686.16 | G300E | 1854619.64 | 14.55 | G300E | 343587.84 | 2.7
1273 | Story2 | B79 | 50 MPa RC Beam (25 cm x 25 cm) | Beam | 50MPa | Concrete Rectangular | 250 | 250 | 625 | 6887.5 | 0.43 | 1053.13 | G300E | 2810413.07 | 22.05 | G300E | 621753.41 | 4.88
1274 | Story2 | B8 | 50 MPa RC Beam (25 cm x 25 cm) | Beam | 50MPa | Concrete Rectangular | 250 | 250 | 625 | 6887.5 | 0.43 | 1053.13 | G300E | 2346446.02 | 18.41 | G300E | 625510.23 | 4.91
1275 | Story2 | B80 | 50 MPa RC Beam (25 cm x 25 cm) | Beam | 50MPa | Concrete Rectangular | 250 | 250 | 625 | 4487.5 | 0.28 | 686.16 | G300E | 1766792.86 | 13.86 | G300E | 320215.18 | 2.51
1276 | Story2 | B81 | 50 MPa RC Beam (25 cm x 25 cm) | Beam | 50MPa | Concrete Rectangular | 250 | 250 | 625 | 6887.5 | 0.43 | 1053.13 | G300E | 2899637.5 | 22.75 | G300E | 625510.23 | 4.91
1277 | Story2 | B82 | 50 MPa RC Beam (25 cm x 25 cm) | Beam | 50MPa | Concrete Rectangular | 250 | 250 | 625 | 4487.5 | 0.28 | 686.16 | G300E | 1596908.93 | 12.53 | G300E | 320215.18 | 2.51
1278 | Story2 | B83 | 50 MPa RC Beam (25 cm x 25 cm) | Beam | 50MPa | Concrete Rectangular | 250 | 250 | 625 | 6887.5 | 0.43 | 1053.13 | G300E | 2436296.59 | 19.12 | G300E | 625510.23 | 4.91
1279 | Story2 | B84 | 50 MPa RC Beam (25 cm x 25 cm) | Beam | 50MPa | Concrete Rectangular | 250 | 250 | 625 | 4487.5 | 0.28 | 686.16 | G300E | 1573189.29 | 12.34 | G300E | 106738.39 | 0.84
1280 | Story2 | B85 | 50 MPa RC Beam (25 cm x 25 cm) | Beam | 50MPa | Concrete Rectangular | 250 | 250 | 625 | 6887.5 | 0.43 | 1053.13 | G300E | 2899637.5 | 22.75 | G300E | 312755.11 | 2.45
1281 | Story2 | B86 | 50 MPa RC Beam (25 cm x 25 cm) | Beam | 50MPa | Concrete Rectangular | 250 | 250 | 625 | 4487.5 | 0.28 | 686.16 | G300E | 1547866.96 | 12.15 | G300E | 0 | 0
1282 | Story2 | B87 | 50 MPa RC Beam (25 cm x 25 cm) | Beam | 50MPa | Concrete Rectangular | 250 | 250 | 625 | 6887.5 | 0.43 | 1053.13 | G300E | 2810413.07 | 22.05 | G300E | 0 | 0
1283 | Story2 | B88 | 50 MPa RC Beam (25 cm x 25 cm) | Beam | 50MPa | Concrete Rectangular | 250 | 250 | 625 | 4487.5 | 0.28 | 686.16 | G300E | 1584087.5 | 12.43 | G300E | 213476.79 | 1.68
1284 | Story2 | B89 | 50 MPa RC Beam (25 cm x 25 cm) | Beam | 50MPa | Concrete Rectangular | 250 | 250 | 625 | 6887.5 | 0.43 | 1053.13 | G300E | 3351394.89 | 26.3 | G300E | 358411.41 | 2.81
1285 | Story2 | B9 | 50 MPa RC Beam (25 cm x 25 cm) | Beam | 50MPa | Concrete Rectangular | 250 | 250 | 625 | 4487.5 | 0.28 | 686.16 | G300E | 1732175 | 13.59 | G300E | 450326.23 | 3.53
1286 | Story2 | B90 | 50 MPa RC Beam (25 cm x 25 cm) | Beam | 50MPa | Concrete Rectangular | 250 | 250 | 625 | 4487.5 | 0.28 | 686.16 | G300E | 1271885.71 | 9.98 | G300E | 829866.96 | 6.51
1287 | Story2 | B91 | 50 MPa RC Beam (25 cm x 25 cm) | Beam | 50MPa | Concrete Rectangular | 250 | 250 | 625 | 4487.5 | 0.28 | 686.16 | G300E | 1778011.61 | 13.95 | G300E | 843329.46 | 6.62
1288 | Story2 | B92 | 50 MPa RC Beam (25 cm x 25 cm) | Beam | 50MPa | Concrete Rectangular | 250 | 250 | 625 | 6887.5 | 0.43 | 1053.13 | G300E | 3418391.48 | 26.82 | G300E | 708369.98 | 5.56
1289 | Story2 | B93 | 50 MPa RC Beam (25 cm x 25 cm) | Beam | 50MPa | Concrete Rectangular | 250 | 250 | 625 | 4487.5 | 0.28 | 686.16 | G300E | 2039248.21 | 16 | G300E | 390333.17 | 3.06
1290 | Story2 | B94 | 50 MPa RC Beam (25 cm x 25 cm) | Beam | 50MPa | Concrete Rectangular | 250 | 250 | 625 | 6887.5 | 0.43 | 1053.13 | G300E | 2865200 | 22.48 | G300E | 616118.18 | 4.83
1291 | Story2 | B95 | 50 MPa RC Beam (25 cm x 25 cm) | Beam | 50MPa | Concrete Rectangular | 250 | 250 | 625 | 4487.5 | 0.28 | 686.16 | G300E | 1861671.43 | 14.61 | G300E | 580437.29 | 4.55
1292 | Story2 | B96 | 50 MPa RC Beam (25 cm x 25 cm) | Beam | 50MPa | Concrete Rectangular | 250 | 250 | 625 | 6887.5 | 0.43 | 1053.13 | G300E | 2909968.75 | 22.83 | G300E | 625510.23 | 4.91
1293 | Story2 | B97 | 50 MPa RC Beam (25 cm x 25 cm) | Beam | 50MPa | Concrete Rectangular | 250 | 250 | 625 | 4487.5 | 0.28 | 686.16 | G300E | 1745958.04 | 13.7 | G300E | 450326.23 | 3.53
1294 | Story2 | B98 | 50 MPa RC Beam (25 cm x 25 cm) | Beam | 50MPa | Concrete Rectangular | 250 | 250 | 625 | 6887.5 | 0.43 | 1053.13 | G300E | 2888993.18 | 22.67 | G300E | 312755.11 | 2.45
1295 | Story2 | B99 | 50 MPa RC Beam (25 cm x 25 cm) | Beam | 50MPa | Concrete Rectangular | 250 | 250 | 625 | 4487.5 | 0.28 | 686.16 | G300E | 1732175 | 13.59 | G300E | 450326.23 | 3.53
1296 | Story20 | B1 | 50 MPa RC Beam (32.5 cm x 25 cm) | Beam | 50MPa | Concrete Rectangular | 250 | 325 | 812.5 | 4600 | 0.37 | 914.37 | G300E | 1389857.14 | 10.91 | G300E | 1527256.19 | 11.98
1297 | Story20 | B10 | 50 MPa RC Beam (32.5 cm x 25 cm) | Beam | 50MPa | Concrete Rectangular | 250 | 325 | 812.5 | 7000 | 0.57 | 1391.44 | G300E | 2726500 | 21.39 | G300E | 2131104.34 | 16.72
1298 | Story20 | B100 | 50 MPa RC Beam (32.5 cm x 25 cm) | Beam | 50MPa | Concrete Rectangular | 250 | 325 | 812.5 | 7000 | 0.57 | 1391.44 | G300E | 2935863.64 | 23.04 | G300E | 1007099.86 | 7.9
1299 | Story20 | B101 | 50 MPa RC Beam (32.5 cm x 25 cm) | Beam | 50MPa | Concrete Rectangular | 250 | 325 | 812.5 | 4600 | 0.37 | 914.37 | G300E | 1695428.57 | 13.3 | G300E | 878067.14 | 6.89
1300 | Story20 | B102 | 50 MPa RC Beam (32.5 cm x 25 cm) | Beam | 50MPa | Concrete Rectangular | 250 | 325 | 812.5 | 7000 | 0.57 | 1391.44 | G300E | 2854409.09 | 22.4 | G300E | 940786.16 | 7.38
1301 | Story20 | B103 | 50 MPa RC Beam (32.5 cm x 25 cm) | Beam | 50MPa | Concrete Rectangular | 250 | 325 | 812.5 | 4600 | 0.37 | 914.37 | G300E | 1738800 | 13.64 | G300E | 95094.81 | 0.75
1302 | Story20 | B104 | 50 MPa RC Beam (32.5 cm x 25 cm) | Beam | 50MPa | Concrete Rectangular | 250 | 325 | 812.5 | 7000 | 0.57 | 1391.44 | G300E | 2597000 | 20.38 | G300E | 1067422.52 | 8.38
1303 | Story20 | B105 | 50 MPa RC Beam (32.5 cm x 25 cm) | Beam | 50MPa | Concrete Rectangular | 250 | 325 | 812.5 | 4600 | 0.37 | 914.37 | G300E | 1389857.14 | 10.91 | G300E | 1527256.19 | 11.98
1304 | Story20 | B106 | 50 MPa RC Beam (32.5 cm x 25 cm) | Beam | 50MPa | Concrete Rectangular | 250 | 325 | 812.5 | 7000 | 0.57 | 1391.44 | G300E | 3061863.64 | 24.02 | G300E | 2039786.16 | 16
1305 | Story20 | B107 | 50 MPa RC Beam (32.5 cm x 25 cm) | Beam | 50MPa | Concrete Rectangular | 250 | 325 | 812.5 | 7000 | 0.57 | 1391.44 | G300E | 2868090.91 | 22.5 | G300E | 1209967.98 | 9.49
1306 | Story20 | B108 | 50 MPa RC Beam (32.5 cm x 25 cm) | Beam | 50MPa | Concrete Rectangular | 250 | 325 | 812.5 | 7000 | 0.57 | 1391.44 | G300E | 2726181.82 | 21.39 | G300E | 2131104.34 | 16.72
1307 | Story20 | B109 | 50 MPa RC Beam (32.5 cm x 25 cm) | Beam | 50MPa | Concrete Rectangular | 250 | 325 | 812.5 | 7000 | 0.57 | 1391.44 | G300E | 2619272.73 | 20.55 | G300E | 1953877.07 | 15.33
1308 | Story20 | B11 | 50 MPa RC Beam (32.5 cm x 25 cm) | Beam | 50MPa | Concrete Rectangular | 250 | 325 | 812.5 | 4600 | 0.37 | 914.37 | G300E | 1695428.57 | 13.3 | G300E | 878067.14 | 6.89
1309 | Story20 | B110 | 50 MPa RC Beam (32.5 cm x 25 cm) | Beam | 50MPa | Concrete Rectangular | 250 | 325 | 812.5 | 7000 | 0.57 | 1391.44 | G300E | 2726181.82 | 21.39 | G300E | 2131104.34 | 16.72
1310 | Story20 | B111 | 50 MPa RC Beam (32.5 cm x 25 cm) | Beam | 50MPa | Concrete Rectangular | 250 | 325 | 812.5 | 7000 | 0.57 | 1391.44 | G300E | 2868090.91 | 22.5 | G300E | 1209967.98 | 9.49
1311 | Story20 | B112 | 50 MPa RC Beam (32.5 cm x 25 cm) | Beam | 50MPa | Concrete Rectangular | 250 | 325 | 812.5 | 7000 | 0.57 | 1391.44 | G300E | 2742090.91 | 21.52 | G300E | 2039786.16 | 16
1312 | Story20 | B12 | 50 MPa RC Beam (32.5 cm x 25 cm) | Beam | 50MPa | Concrete Rectangular | 250 | 325 | 812.5 | 7000 | 0.57 | 1391.44 | G300E | 2868090.91 | 22.5 | G300E | 1209967.98 | 9.49
1313 | Story20 | B13 | 50 MPa RC Beam (32.5 cm x 25 cm) | Beam | 50MPa | Concrete Rectangular | 250 | 325 | 812.5 | 4600 | 0.37 | 914.37 | G300E | 1738800 | 13.64 | G300E | 95094.81 | 0.75
1314 | Story20 | B14 | 50 MPa RC Beam (32.5 cm x 25 cm) | Beam | 50MPa | Concrete Rectangular | 250 | 325 | 812.5 | 7000 | 0.57 | 1391.44 | G300E | 2742090.91 | 21.52 | G300E | 2039786.16 | 16
1315 | Story20 | B15 | 50 MPa RC Beam (32.5 cm x 25 cm) | Beam | 50MPa | Concrete Rectangular | 250 | 325 | 812.5 | 4600 | 0.37 | 914.37 | G300E | 1389857.14 | 10.91 | G300E | 1527256.19 | 11.98
1316 | Story20 | B16 | 50 MPa RC Beam (32.5 cm x 25 cm) | Beam | 50MPa | Concrete Rectangular | 250 | 325 | 812.5 | 4600 | 0.37 | 914.37 | G300E | 1297200 | 10.18 | G300E | 1330578.09 | 10.44
1317 | Story20 | B17 | 50 MPa RC Beam (32.5 cm x 25 cm) | Beam | 50MPa | Concrete Rectangular | 250 | 325 | 812.5 | 7000 | 0.57 | 1391.44 | G300E | 3242272.73 | 25.44 | G300E | 940786.16 | 7.38
1318 | Story20 | B18 | 50 MPa RC Beam (32.5 cm x 25 cm) | Beam | 50MPa | Concrete Rectangular | 250 | 325 | 812.5 | 4600 | 0.37 | 914.37 | G300E | 1779871.43 | 13.97 | G300E | 971505.71 | 7.62
1319 | Story20 | B19 | 50 MPa RC Beam (32.5 cm x 25 cm) | Beam | 50MPa | Concrete Rectangular | 250 | 325 | 812.5 | 7000 | 0.57 | 1391.44 | G300E | 2769454.55 | 21.73 | G300E | 940786.16 | 7.38
1320 | Story20 | B2 | 50 MPa RC Beam (32.5 cm x 25 cm) | Beam | 50MPa | Concrete Rectangular | 250 | 325 | 812.5 | 7000 | 0.57 | 1391.44 | G300E | 3063772.73 | 24.04 | G300E | 2040740.7 | 16.01
1321 | Story20 | B20 | 50 MPa RC Beam (32.5 cm x 25 cm) | Beam | 50MPa | Concrete Rectangular | 250 | 325 | 812.5 | 4600 | 0.37 | 914.37 | G300E | 1762128.57 | 13.83 | G300E | 971505.71 | 7.62
1322 | Story20 | B21 | 50 MPa RC Beam (32.5 cm x 25 cm) | Beam | 50MPa | Concrete Rectangular | 250 | 325 | 812.5 | 7000 | 0.57 | 1391.44 | G300E | 2983750 | 23.41 | G300E | 1094553.98 | 8.59
1323 | Story20 | B22 | 50 MPa RC Beam (32.5 cm x 25 cm) | Beam | 50MPa | Concrete Rectangular | 250 | 325 | 812.5 | 4600 | 0.37 | 914.37 | G300E | 1635628.57 | 12.83 | G300E | 971505.71 | 7.62
1324 | Story20 | B23 | 50 MPa RC Beam (32.5 cm x 25 cm) | Beam | 50MPa | Concrete Rectangular | 250 | 325 | 812.5 | 7000 | 0.57 | 1391.44 | G300E | 2721727.27 | 21.36 | G300E | 940786.16 | 7.38
1325 | Story20 | B24 | 50 MPa RC Beam (32.5 cm x 25 cm) | Beam | 50MPa | Concrete Rectangular | 250 | 325 | 812.5 | 4600 | 0.37 | 914.37 | G300E | 1636285.71 | 12.84 | G300E | 971505.71 | 7.62
1326 | Story20 | B25 | 50 MPa RC Beam (32.5 cm x 25 cm) | Beam | 50MPa | Concrete Rectangular | 250 | 325 | 812.5 | 7000 | 0.57 | 1391.44 | G300E | 2936500 | 23.04 | G300E | 1007099.86 | 7.9
1327 | Story20 | B26 | 50 MPa RC Beam (32.5 cm x 25 cm) | Beam | 50MPa | Concrete Rectangular | 250 | 325 | 812.5 | 4600 | 0.37 | 914.37 | G300E | 1749642.86 | 13.73 | G300E | 971505.71 | 7.62
1328 | Story20 | B27 | 50 MPa RC Beam (32.5 cm x 25 cm) | Beam | 50MPa | Concrete Rectangular | 250 | 325 | 812.5 | 7000 | 0.57 | 1391.44 | G300E | 2674954.55 | 20.99 | G300E | 940786.16 | 7.38
1329 | Story20 | B28 | 50 MPa RC Beam (32.5 cm x 25 cm) | Beam | 50MPa | Concrete Rectangular | 250 | 325 | 812.5 | 4600 | 0.37 | 914.37 | G300E | 1777571.43 | 13.95 | G300E | 971505.71 | 7.62
1330 | Story20 | B29 | 50 MPa RC Beam (32.5 cm x 25 cm) | Beam | 50MPa | Concrete Rectangular | 250 | 325 | 812.5 | 7000 | 0.57 | 1391.44 | G300E | 2597000 | 20.38 | G300E | 1067422.52 | 8.38
1331 | Story20 | B3 | 50 MPa RC Beam (32.5 cm x 25 cm) | Beam | 50MPa | Concrete Rectangular | 250 | 325 | 812.5 | 4600 | 0.37 | 914.37 | G300E | 1739457.14 | 13.65 | G300E | 95502.74 | 0.75
1332 | Story20 | B30 | 50 MPa RC Beam (32.5 cm x 25 cm) | Beam | 50MPa | Concrete Rectangular | 250 | 325 | 812.5 | 4600 | 0.37 | 914.37 | G300E | 1297200 | 10.18 | G300E | 1330578.09 | 10.44
1333 | Story20 | B31 | 50 MPa RC Beam (32.5 cm x 25 cm) | Beam | 50MPa | Concrete Rectangular | 250 | 325 | 812.5 | 4600 | 0.37 | 914.37 | G300E | 1297200 | 10.18 | G300E | 1326306.66 | 10.41
1334 | Story20 | B32 | 50 MPa RC Beam (32.5 cm x 25 cm) | Beam | 50MPa | Concrete Rectangular | 250 | 325 | 812.5 | 7000 | 0.57 | 1391.44 | G300E | 3211090.91 | 25.2 | G300E | 1447331.61 | 11.36
1335 | Story20 | B33 | 50 MPa RC Beam (32.5 cm x 25 cm) | Beam | 50MPa | Concrete Rectangular | 250 | 325 | 812.5 | 4600 | 0.37 | 914.37 | G300E | 1930357.14 | 15.15 | G300E | 93438.57 | 0.73
1336 | Story20 | B34 | 50 MPa RC Beam (32.5 cm x 25 cm) | Beam | 50MPa | Concrete Rectangular | 250 | 325 | 812.5 | 7000 | 0.57 | 1391.44 | G300E | 2571545.45 | 20.18 | G300E | 940786.16 | 7.38
1337 | Story20 | B35 | 50 MPa RC Beam (32.5 cm x 25 cm) | Beam | 50MPa | Concrete Rectangular | 250 | 325 | 812.5 | 4600 | 0.37 | 914.37 | G300E | 1939885.71 | 15.22 | G300E | 878067.14 | 6.89
1338 | Story20 | B36 | 50 MPa RC Beam (32.5 cm x 25 cm) | Beam | 50MPa | Concrete Rectangular | 250 | 325 | 812.5 | 7000 | 0.57 | 1391.44 | G300E | 2448409.09 | 19.21 | G300E | 850302.17 | 6.67
1339 | Story20 | B37 | 50 MPa RC Beam (32.5 cm x 25 cm) | Beam | 50MPa | Concrete Rectangular | 250 | 325 | 812.5 | 4800 | 0.39 | 954.13 | G300E | 1858240 | 14.58 | G300E | 946162.08 | 7.42
1340 | Story20 | B38 | 50 MPa RC Beam (32.5 cm x 25 cm) | Beam | 50MPa | Concrete Rectangular | 250 | 325 | 812.5 | 7000 | 0.57 | 1391.44 | G300E | 2413409.09 | 18.94 | G300E | 880463.5 | 6.91
1341 | Story20 | B39 | 50 MPa RC Beam (32.5 cm x 25 cm) | Beam | 50MPa | Concrete Rectangular | 250 | 325 | 812.5 | 4800 | 0.39 | 954.13 | G300E | 1872320 | 14.69 | G300E | 1103855.76 | 8.66
1342 | Story20 | B4 | 50 MPa RC Beam (32.5 cm x 25 cm) | Beam | 50MPa | Concrete Rectangular | 250 | 325 | 812.5 | 7000 | 0.57 | 1391.44 | G300E | 2758840 | 21.65 | G300E | 1529397.73 | 12
1343 | Story20 | B40 | 50 MPa RC Beam (32.5 cm x 25 cm) | Beam | 50MPa | Concrete Rectangular | 250 | 325 | 812.5 | 7000 | 0.57 | 1391.44 | G300E | 2904363.64 | 22.79 | G300E | 850302.17 | 6.67
1344 | Story20 | B41 | 50 MPa RC Beam (32.5 cm x 25 cm) | Beam | 50MPa | Concrete Rectangular | 250 | 325 | 812.5 | 4600 | 0.37 | 914.37 | G300E | 1847228.57 | 14.49 | G300E | 878067.14 | 6.89
1345 | Story20 | B42 | 50 MPa RC Beam (32.5 cm x 25 cm) | Beam | 50MPa | Concrete Rectangular | 250 | 325 | 812.5 | 7000 | 0.57 | 1391.44 | G300E | 2572818.18 | 20.19 | G300E | 940786.16 | 7.38
1346 | Story20 | B43 | 50 MPa RC Beam (32.5 cm x 25 cm) | Beam | 50MPa | Concrete Rectangular | 250 | 325 | 812.5 | 4600 | 0.37 | 914.37 | G300E | 1837700 | 14.42 | G300E | 93438.57 | 0.73
1347 | Story20 | B44 | 50 MPa RC Beam (32.5 cm x 25 cm) | Beam | 50MPa | Concrete Rectangular | 250 | 325 | 812.5 | 7000 | 0.57 | 1391.44 | G300E | 2490409.09 | 19.54 | G300E | 1447331.61 | 11.36
1348 | Story20 | B45 | 50 MPa RC Beam (32.5 cm x 25 cm) | Beam | 50MPa | Concrete Rectangular | 250 | 325 | 812.5 | 4600 | 0.37 | 914.37 | G300E | 1297200 | 10.18 | G300E | 1326306.66 | 10.41
1349 | Story20 | B46 | 50 MPa RC Beam (32.5 cm x 25 cm) | Beam | 50MPa | Concrete Rectangular | 250 | 325 | 812.5 | 4600 | 0.37 | 914.37 | G300E | 1297200 | 10.18 | G300E | 857571.43 | 6.73
1350 | Story20 | B47 | 50 MPa RC Beam (32.5 cm x 25 cm) | Beam | 50MPa | Concrete Rectangular | 250 | 325 | 812.5 | 7000 | 0.57 | 1391.44 | G300E | 3262318.18 | 25.6 | G300E | 1067422.52 | 8.38
1351 | Story20 | B48 | 50 MPa RC Beam (32.5 cm x 25 cm) | Beam | 50MPa | Concrete Rectangular | 250 | 325 | 812.5 | 4600 | 0.37 | 914.37 | G300E | 1337285.71 | 10.49 | G300E | 186877.14 | 1.47
1352 | Story20 | B49 | 50 MPa RC Beam (32.5 cm x 25 cm) | Beam | 50MPa | Concrete Rectangular | 250 | 325 | 812.5 | 7000 | 0.57 | 1391.44 | G300E | 3031636.36 | 23.79 | G300E | 940786.16 | 7.38
1353 | Story20 | B5 | 50 MPa RC Beam (32.5 cm x 25 cm) | Beam | 50MPa | Concrete Rectangular | 250 | 325 | 812.5 | 4600 | 0.37 | 914.37 | G300E | 1624341.18 | 12.75 | G300E | 1170544.41 | 9.18
1354 | Story20 | B50 | 50 MPa RC Beam (32.5 cm x 25 cm) | Beam | 50MPa | Concrete Rectangular | 250 | 325 | 812.5 | 4600 | 0.37 | 914.37 | G300E | 1314942.86 | 10.32 | G300E | 971505.71 | 7.62
1355 | Story20 | B51 | 50 MPa RC Beam (32.5 cm x 25 cm) | Beam | 50MPa | Concrete Rectangular | 250 | 325 | 812.5 | 7200 | 0.58 | 1431.19 | G300E | 3190226.09 | 25.03 | G300E | 1079858.9 | 8.47
1356 | Story20 | B55 | 50 MPa RC Beam (32.5 cm x 25 cm) | Beam | 50MPa | Concrete Rectangular | 250 | 325 | 812.5 | 7000 | 0.57 | 1391.44 | G300E | 3097956.52 | 24.31 | G300E | 1049862.82 | 8.24
1357 | Story20 | B56 | 50 MPa RC Beam (32.5 cm x 25 cm) | Beam | 50MPa | Concrete Rectangular | 250 | 325 | 812.5 | 4600 | 0.37 | 914.37 | G300E | 1314942.86 | 10.32 | G300E | 971505.71 | 7.62
1358 | Story20 | B57 | 50 MPa RC Beam (32.5 cm x 25 cm) | Beam | 50MPa | Concrete Rectangular | 250 | 325 | 812.5 | 7000 | 0.57 | 1391.44 | G300E | 3031954.55 | 23.79 | G300E | 940786.16 | 7.38
1359 | Story20 | B58 | 50 MPa RC Beam (32.5 cm x 25 cm) | Beam | 50MPa | Concrete Rectangular | 250 | 325 | 812.5 | 4600 | 0.37 | 914.37 | G300E | 1337285.71 | 10.49 | G300E | 186877.14 | 1.47
1360 | Story20 | B59 | 50 MPa RC Beam (32.5 cm x 25 cm) | Beam | 50MPa | Concrete Rectangular | 250 | 325 | 812.5 | 7000 | 0.57 | 1391.44 | G300E | 3262318.18 | 25.6 | G300E | 687513.43 | 5.39
1361 | Story20 | B6 | 50 MPa RC Beam (32.5 cm x 25 cm) | Beam | 50MPa | Concrete Rectangular | 250 | 325 | 812.5 | 7000 | 0.57 | 1391.44 | G300E | 2700090.91 | 21.19 | G300E | 2114877.07 | 16.59
1362 | Story20 | B60 | 50 MPa RC Beam (32.5 cm x 25 cm) | Beam | 50MPa | Concrete Rectangular | 250 | 325 | 812.5 | 4600 | 0.37 | 914.37 | G300E | 1297200 | 10.18 | G300E | 857571.43 | 6.73
1363 | Story20 | B61 | 50 MPa RC Beam (32.5 cm x 25 cm) | Beam | 50MPa | Concrete Rectangular | 250 | 325 | 812.5 | 4600 | 0.37 | 914.37 | G300E | 1297200 | 10.18 | G300E | 1326306.66 | 10.41
1364 | Story20 | B62 | 50 MPa RC Beam (32.5 cm x 25 cm) | Beam | 50MPa | Concrete Rectangular | 250 | 325 | 812.5 | 7000 | 0.57 | 1391.44 | G300E | 3262318.18 | 25.6 | G300E | 1067422.52 | 8.38
1365 | Story20 | B63 | 50 MPa RC Beam (32.5 cm x 25 cm) | Beam | 50MPa | Concrete Rectangular | 250 | 325 | 812.5 | 4600 | 0.37 | 914.37 | G300E | 1930357.14 | 15.15 | G300E | 93438.57 | 0.73
1366 | Story20 | B64 | 50 MPa RC Beam (32.5 cm x 25 cm) | Beam | 50MPa | Concrete Rectangular | 250 | 325 | 812.5 | 7000 | 0.57 | 1391.44 | G300E | 3031954.55 | 23.79 | G300E | 940786.16 | 7.38
1367 | Story20 | B65 | 50 MPa RC Beam (32.5 cm x 25 cm) | Beam | 50MPa | Concrete Rectangular | 250 | 325 | 812.5 | 4600 | 0.37 | 914.37 | G300E | 1940214.29 | 15.22 | G300E | 878067.14 | 6.89
1368 | Story20 | B66 | 50 MPa RC Beam (32.5 cm x 25 cm) | Beam | 50MPa | Concrete Rectangular | 250 | 325 | 812.5 | 7200 | 0.58 | 1431.19 | G300E | 3188347.83 | 25.02 | G300E | 1079858.9 | 8.47
1369 | Story20 | B67 | 50 MPa RC Beam (32.5 cm x 25 cm) | Beam | 50MPa | Concrete Rectangular | 250 | 325 | 812.5 | 4600 | 0.37 | 914.37 | G300E | 1794000 | 14.08 | G300E | 1057861.77 | 8.3
1370 | Story20 | B69 | 50 MPa RC Beam (32.5 cm x 25 cm) | Beam | 50MPa | Concrete Rectangular | 250 | 325 | 812.5 | 4600 | 0.37 | 914.37 | G300E | 1794613.33 | 14.08 | G300E | 1057861.77 | 8.3
1371 | Story20 | B7 | 50 MPa RC Beam (32.5 cm x 25 cm) | Beam | 50MPa | Concrete Rectangular | 250 | 325 | 812.5 | 4600 | 0.37 | 914.37 | G300E | 1659285.71 | 13.02 | G300E | 971505.71 | 7.62
1372 | Story20 | B70 | 50 MPa RC Beam (32.5 cm x 25 cm) | Beam | 50MPa | Concrete Rectangular | 250 | 325 | 812.5 | 7000 | 0.57 | 1391.44 | G300E | 3100086.96 | 24.32 | G300E | 1049862.82 | 8.24
1373 | Story20 | B71 | 50 MPa RC Beam (32.5 cm x 25 cm) | Beam | 50MPa | Concrete Rectangular | 250 | 325 | 812.5 | 4600 | 0.37 | 914.37 | G300E | 1847557.14 | 14.5 | G300E | 878067.14 | 6.89
1374 | Story20 | B72 | 50 MPa RC Beam (32.5 cm x 25 cm) | Beam | 50MPa | Concrete Rectangular | 250 | 325 | 812.5 | 7000 | 0.57 | 1391.44 | G300E | 3031954.55 | 23.79 | G300E | 940786.16 | 7.38
1375 | Story20 | B73 | 50 MPa RC Beam (32.5 cm x 25 cm) | Beam | 50MPa | Concrete Rectangular | 250 | 325 | 812.5 | 4600 | 0.37 | 914.37 | G300E | 1837700 | 14.42 | G300E | 93438.57 | 0.73
1376 | Story20 | B74 | 50 MPa RC Beam (32.5 cm x 25 cm) | Beam | 50MPa | Concrete Rectangular | 250 | 325 | 812.5 | 7000 | 0.57 | 1391.44 | G300E | 3262318.18 | 25.6 | G300E | 687513.43 | 5.39
1377 | Story20 | B75 | 50 MPa RC Beam (32.5 cm x 25 cm) | Beam | 50MPa | Concrete Rectangular | 250 | 325 | 812.5 | 4600 | 0.37 | 914.37 | G300E | 1297200 | 10.18 | G300E | 1326306.66 | 10.41
1378 | Story20 | B76 | 50 MPa RC Beam (32.5 cm x 25 cm) | Beam | 50MPa | Concrete Rectangular | 250 | 325 | 812.5 | 4600 | 0.37 | 914.37 | G300E | 1297200 | 10.18 | G300E | 1330578.09 | 10.44
1379 | Story20 | B77 | 50 MPa RC Beam (32.5 cm x 25 cm) | Beam | 50MPa | Concrete Rectangular | 250 | 325 | 812.5 | 7000 | 0.57 | 1391.44 | G300E | 3211090.91 | 25.2 | G300E | 1447331.61 | 11.36
1380 | Story20 | B78 | 50 MPa RC Beam (32.5 cm x 25 cm) | Beam | 50MPa | Concrete Rectangular | 250 | 325 | 812.5 | 4600 | 0.37 | 914.37 | G300E | 1780200 | 13.97 | G300E | 971505.71 | 7.62
1381 | Story20 | B79 | 50 MPa RC Beam (32.5 cm x 25 cm) | Beam | 50MPa | Concrete Rectangular | 250 | 325 | 812.5 | 7000 | 0.57 | 1391.44 | G300E | 2751954.55 | 21.59 | G300E | 940786.16 | 7.38
1382 | Story20 | B8 | 50 MPa RC Beam (32.5 cm x 25 cm) | Beam | 50MPa | Concrete Rectangular | 250 | 325 | 812.5 | 7000 | 0.57 | 1391.44 | G300E | 2618318.18 | 20.54 | G300E | 1953877.07 | 15.33
1383 | Story20 | B80 | 50 MPa RC Beam (32.5 cm x 25 cm) | Beam | 50MPa | Concrete Rectangular | 250 | 325 | 812.5 | 4600 | 0.37 | 914.37 | G300E | 1750628.57 | 13.74 | G300E | 971505.71 | 7.62
1384 | Story20 | B81 | 50 MPa RC Beam (32.5 cm x 25 cm) | Beam | 50MPa | Concrete Rectangular | 250 | 325 | 812.5 | 7000 | 0.57 | 1391.44 | G300E | 2905000 | 22.79 | G300E | 850302.17 | 6.67
1385 | Story20 | B82 | 50 MPa RC Beam (32.5 cm x 25 cm) | Beam | 50MPa | Concrete Rectangular | 250 | 325 | 812.5 | 4600 | 0.37 | 914.37 | G300E | 1637271.43 | 12.85 | G300E | 971505.71 | 7.62
1386 | Story20 | B83 | 50 MPa RC Beam (32.5 cm x 25 cm) | Beam | 50MPa | Concrete Rectangular | 250 | 325 | 812.5 | 7000 | 0.57 | 1391.44 | G300E | 2415000 | 18.95 | G300E | 940786.16 | 7.38
1387 | Story20 | B84 | 50 MPa RC Beam (32.5 cm x 25 cm) | Beam | 50MPa | Concrete Rectangular | 250 | 325 | 812.5 | 4600 | 0.37 | 914.37 | G300E | 1637271.43 | 12.85 | G300E | 971505.71 | 7.62
1388 | Story20 | B85 | 50 MPa RC Beam (32.5 cm x 25 cm) | Beam | 50MPa | Concrete Rectangular | 250 | 325 | 812.5 | 7000 | 0.57 | 1391.44 | G300E | 2904681.82 | 22.79 | G300E | 850302.17 | 6.67
1389 | Story20 | B86 | 50 MPa RC Beam (32.5 cm x 25 cm) | Beam | 50MPa | Concrete Rectangular | 250 | 325 | 812.5 | 4600 | 0.37 | 914.37 | G300E | 1749642.86 | 13.73 | G300E | 971505.71 | 7.62
1390 | Story20 | B87 | 50 MPa RC Beam (32.5 cm x 25 cm) | Beam | 50MPa | Concrete Rectangular | 250 | 325 | 812.5 | 7000 | 0.57 | 1391.44 | G300E | 2751954.55 | 21.59 | G300E | 940786.16 | 7.38
1391 | Story20 | B88 | 50 MPa RC Beam (32.5 cm x 25 cm) | Beam | 50MPa | Concrete Rectangular | 250 | 325 | 812.5 | 4600 | 0.37 | 914.37 | G300E | 1777571.43 | 13.95 | G300E | 971505.71 | 7.62
1392 | Story20 | B89 | 50 MPa RC Beam (32.5 cm x 25 cm) | Beam | 50MPa | Concrete Rectangular | 250 | 325 | 812.5 | 7000 | 0.57 | 1391.44 | G300E | 2490409.09 | 19.54 | G300E | 1447331.61 | 11.36
1393 | Story20 | B9 | 50 MPa RC Beam (32.5 cm x 25 cm) | Beam | 50MPa | Concrete Rectangular | 250 | 325 | 812.5 | 4600 | 0.37 | 914.37 | G300E | 1662900 | 13.05 | G300E | 971505.71 | 7.62
1394 | Story20 | B90 | 50 MPa RC Beam (32.5 cm x 25 cm) | Beam | 50MPa | Concrete Rectangular | 250 | 325 | 812.5 | 4600 | 0.37 | 914.37 | G300E | 1297200 | 10.18 | G300E | 1330578.09 | 10.44
1395 | Story20 | B91 | 50 MPa RC Beam (32.5 cm x 25 cm) | Beam | 50MPa | Concrete Rectangular | 250 | 325 | 812.5 | 4600 | 0.37 | 914.37 | G300E | 1389857.14 | 10.91 | G300E | 1527256.19 | 11.98
1396 | Story20 | B92 | 50 MPa RC Beam (32.5 cm x 25 cm) | Beam | 50MPa | Concrete Rectangular | 250 | 325 | 812.5 | 7000 | 0.57 | 1391.44 | G300E | 3241636.36 | 25.44 | G300E | 940786.16 | 7.38
1397 | Story20 | B93 | 50 MPa RC Beam (32.5 cm x 25 cm) | Beam | 50MPa | Concrete Rectangular | 250 | 325 | 812.5 | 4600 | 0.37 | 914.37 | G300E | 1738800 | 13.64 | G300E | 95094.81 | 0.75
1398 | Story20 | B94 | 50 MPa RC Beam (32.5 cm x 25 cm) | Beam | 50MPa | Concrete Rectangular | 250 | 325 | 812.5 | 7000 | 0.57 | 1391.44 | G300E | 2854409.09 | 22.4 | G300E | 940786.16 | 7.38
1399 | Story20 | B95 | 50 MPa RC Beam (32.5 cm x 25 cm) | Beam | 50MPa | Concrete Rectangular | 250 | 325 | 812.5 | 4600 | 0.37 | 914.37 | G300E | 1695428.57 | 13.3 | G300E | 878067.14 | 6.89
1400 | Story20 | B96 | 50 MPa RC Beam (32.5 cm x 25 cm) | Beam | 50MPa | Concrete Rectangular | 250 | 325 | 812.5 | 7000 | 0.57 | 1391.44 | G300E | 2935863.64 | 23.04 | G300E | 1007099.86 | 7.9
1401 | Story20 | B97 | 50 MPa RC Beam (32.5 cm x 25 cm) | Beam | 50MPa | Concrete Rectangular | 250 | 325 | 812.5 | 4600 | 0.37 | 914.37 | G300E | 1662900 | 13.05 | G300E | 971505.71 | 7.62
1402 | Story20 | B98 | 50 MPa RC Beam (32.5 cm x 25 cm) | Beam | 50MPa | Concrete Rectangular | 250 | 325 | 812.5 | 7000 | 0.57 | 1391.44 | G300E | 2721727.27 | 21.36 | G300E | 940786.16 | 7.38
1403 | Story20 | B99 | 50 MPa RC Beam (32.5 cm x 25 cm) | Beam | 50MPa | Concrete Rectangular | 250 | 325 | 812.5 | 4600 | 0.37 | 914.37 | G300E | 1662900 | 13.05 | G300E | 971505.71 | 7.62
1404 | Story21 | B1 | 50 MPa RC Beam (32.5 cm x 25 cm) | Beam | 50MPa | Concrete Rectangular | 250 | 325 | 812.5 | 4612.5 | 0.37 | 916.86 | G300E | 1475135.16 | 11.57 | G300E | 1842911.83 | 14.46
1405 | Story21 | B10 | 50 MPa RC Beam (32.5 cm x 25 cm) | Beam | 50MPa | Concrete Rectangular | 250 | 325 | 812.5 | 7012.5 | 0.57 | 1393.92 | G300E | 2719096.88 | 21.34 | G300E | 2384934.3 | 18.71
1406 | Story21 | B100 | 50 MPa RC Beam (32.5 cm x 25 cm) | Beam | 50MPa | Concrete Rectangular | 250 | 325 | 812.5 | 7012.5 | 0.57 | 1393.92 | G300E | 2951385.94 | 23.16 | G300E | 1185101.91 | 9.3
1407 | Story21 | B101 | 50 MPa RC Beam (32.5 cm x 25 cm) | Beam | 50MPa | Concrete Rectangular | 250 | 325 | 812.5 | 4612.5 | 0.37 | 916.86 | G300E | 1733435.16 | 13.6 | G300E | 1256667.26 | 9.86
1408 | Story21 | B102 | 50 MPa RC Beam (32.5 cm x 25 cm) | Beam | 50MPa | Concrete Rectangular | 250 | 325 | 812.5 | 7012.5 | 0.57 | 1393.92 | G300E | 2838017.19 | 22.27 | G300E | 1151903.05 | 9.04
1409 | Story21 | B103 | 50 MPa RC Beam (32.5 cm x 25 cm) | Beam | 50MPa | Concrete Rectangular | 250 | 325 | 812.5 | 4612.5 | 0.37 | 916.86 | G300E | 1786767.19 | 14.02 | G300E | 114531.19 | 0.9
1410 | Story21 | B104 | 50 MPa RC Beam (32.5 cm x 25 cm) | Beam | 50MPa | Concrete Rectangular | 250 | 325 | 812.5 | 7012.5 | 0.57 | 1393.92 | G300E | 2732537.5 | 21.44 | G300E | 1617604.93 | 12.69
1411 | Story21 | B105 | 50 MPa RC Beam (32.5 cm x 25 cm) | Beam | 50MPa | Concrete Rectangular | 250 | 325 | 812.5 | 4612.5 | 0.37 | 916.86 | G300E | 1475135.16 | 11.57 | G300E | 1842911.83 | 14.46
1412 | Story21 | B106 | 50 MPa RC Beam (32.5 cm x 25 cm) | Beam | 50MPa | Concrete Rectangular | 250 | 325 | 812.5 | 7012.5 | 0.57 | 1393.92 | G300E | 3062125 | 24.03 | G300E | 2661928.05 | 20.89
1413 | Story21 | B107 | 50 MPa RC Beam (32.5 cm x 25 cm) | Beam | 50MPa | Concrete Rectangular | 250 | 325 | 812.5 | 7012.5 | 0.57 | 1393.92 | G300E | 2879800 | 22.6 | G300E | 1514215.55 | 11.88
1414 | Story21 | B108 | 50 MPa RC Beam (32.5 cm x 25 cm) | Beam | 50MPa | Concrete Rectangular | 250 | 325 | 812.5 | 7012.5 | 0.57 | 1393.92 | G300E | 2719096.88 | 21.34 | G300E | 2384934.3 | 18.71
1415 | Story21 | B109 | 50 MPa RC Beam (32.5 cm x 25 cm) | Beam | 50MPa | Concrete Rectangular | 250 | 325 | 812.5 | 7012.5 | 0.57 | 1393.92 | G300E | 2599884.38 | 20.4 | G300E | 2082228.05 | 16.34
1416 | Story21 | B11 | 50 MPa RC Beam (32.5 cm x 25 cm) | Beam | 50MPa | Concrete Rectangular | 250 | 325 | 812.5 | 4612.5 | 0.37 | 916.86 | G300E | 1733435.16 | 13.6 | G300E | 1256667.26 | 9.86
1417 | Story21 | B110 | 50 MPa RC Beam (32.5 cm x 25 cm) | Beam | 50MPa | Concrete Rectangular | 250 | 325 | 812.5 | 7012.5 | 0.57 | 1393.92 | G300E | 2719096.88 | 21.34 | G300E | 2384934.3 | 18.71
1418 | Story21 | B111 | 50 MPa RC Beam (32.5 cm x 25 cm) | Beam | 50MPa | Concrete Rectangular | 250 | 325 | 812.5 | 7012.5 | 0.57 | 1393.92 | G300E | 2879800 | 22.6 | G300E | 1514215.55 | 11.88
1419 | Story21 | B112 | 50 MPa RC Beam (32.5 cm x 25 cm) | Beam | 50MPa | Concrete Rectangular | 250 | 325 | 812.5 | 7012.5 | 0.57 | 1393.92 | G300E | 2596962.5 | 20.38 | G300E | 2778218.68 | 21.8
1420 | Story21 | B12 | 50 MPa RC Beam (32.5 cm x 25 cm) | Beam | 50MPa | Concrete Rectangular | 250 | 325 | 812.5 | 7012.5 | 0.57 | 1393.92 | G300E | 2879800 | 22.6 | G300E | 1514215.55 | 11.88
1421 | Story21 | B13 | 50 MPa RC Beam (32.5 cm x 25 cm) | Beam | 50MPa | Concrete Rectangular | 250 | 325 | 812.5 | 4612.5 | 0.37 | 916.86 | G300E | 1786767.19 | 14.02 | G300E | 114531.19 | 0.9
1422 | Story21 | B14 | 50 MPa RC Beam (32.5 cm x 25 cm) | Beam | 50MPa | Concrete Rectangular | 250 | 325 | 812.5 | 7012.5 | 0.57 | 1393.92 | G300E | 2596962.5 | 20.38 | G300E | 2778218.68 | 21.8
1423 | Story21 | B15 | 50 MPa RC Beam (32.5 cm x 25 cm) | Beam | 50MPa | Concrete Rectangular | 250 | 325 | 812.5 | 4612.5 | 0.37 | 916.86 | G300E | 1475135.16 | 11.57 | G300E | 1842911.83 | 14.46
1424 | Story21 | B16 | 50 MPa RC Beam (32.5 cm x 25 cm) | Beam | 50MPa | Concrete Rectangular | 250 | 325 | 812.5 | 4612.5 | 0.37 | 916.86 | G300E | 1463315.62 | 11.48 | G300E | 1550485.6 | 12.17
1425 | Story21 | B17 | 50 MPa RC Beam (32.5 cm x 25 cm) | Beam | 50MPa | Concrete Rectangular | 250 | 325 | 812.5 | 7012.5 | 0.57 | 1393.92 | G300E | 3334735.94 | 26.17 | G300E | 1617610.63 | 12.69
1426 | Story21 | B18 | 50 MPa RC Beam (32.5 cm x 25 cm) | Beam | 50MPa | Concrete Rectangular | 250 | 325 | 812.5 | 4612.5 | 0.37 | 916.86 | G300E | 1736029.69 | 13.62 | G300E | 1136503.28 | 8.92
1427 | Story21 | B19 | 50 MPa RC Beam (32.5 cm x 25 cm) | Beam | 50MPa | Concrete Rectangular | 250 | 325 | 812.5 | 7012.5 | 0.57 | 1393.92 | G300E | 2843568.75 | 22.31 | G300E | 1151903.05 | 9.04
1428 | Story21 | B2 | 50 MPa RC Beam (32.5 cm x 25 cm) | Beam | 50MPa | Concrete Rectangular | 250 | 325 | 812.5 | 7012.5 | 0.57 | 1393.92 | G300E | 3063293.75 | 24.04 | G300E | 2663096.8 | 20.9
1429 | Story21 | B20 | 50 MPa RC Beam (32.5 cm x 25 cm) | Beam | 50MPa | Concrete Rectangular | 250 | 325 | 812.5 | 4612.5 | 0.37 | 916.86 | G300E | 1801181.25 | 14.13 | G300E | 1136503.28 | 8.92
1430 | Story21 | B21 | 50 MPa RC Beam (32.5 cm x 25 cm) | Beam | 50MPa | Concrete Rectangular | 250 | 325 | 812.5 | 7012.5 | 0.57 | 1393.92 | G300E | 3001642.19 | 23.55 | G300E | 1301392.53 | 10.21
1431 | Story21 | B22 | 50 MPa RC Beam (32.5 cm x 25 cm) | Beam | 50MPa | Concrete Rectangular | 250 | 325 | 812.5 | 4612.5 | 0.37 | 916.86 | G300E | 1692787.5 | 13.28 | G300E | 1136503.28 | 8.92
1432 | Story21 | B23 | 50 MPa RC Beam (32.5 cm x 25 cm) | Beam | 50MPa | Concrete Rectangular | 250 | 325 | 812.5 | 7012.5 | 0.57 | 1393.92 | G300E | 2690462.5 | 21.11 | G300E | 1151903.05 | 9.04
1433 | Story21 | B24 | 50 MPa RC Beam (32.5 cm x 25 cm) | Beam | 50MPa | Concrete Rectangular | 250 | 325 | 812.5 | 4612.5 | 0.37 | 916.86 | G300E | 1693652.34 | 13.29 | G300E | 1136503.28 | 8.92
1434 | Story21 | B25 | 50 MPa RC Beam (32.5 cm x 25 cm) | Beam | 50MPa | Concrete Rectangular | 250 | 325 | 812.5 | 7012.5 | 0.57 | 1393.92 | G300E | 2951970.31 | 23.16 | G300E | 1185101.91 | 9.3
1435 | Story21 | B26 | 50 MPa RC Beam (32.5 cm x 25 cm) | Beam | 50MPa | Concrete Rectangular | 250 | 325 | 812.5 | 4612.5 | 0.37 | 916.86 | G300E | 1710084.38 | 13.42 | G300E | 1136503.28 | 8.92
1436 | Story21 | B27 | 50 MPa RC Beam (32.5 cm x 25 cm) | Beam | 50MPa | Concrete Rectangular | 250 | 325 | 812.5 | 7012.5 | 0.57 | 1393.92 | G300E | 2673223.44 | 20.98 | G300E | 1151903.05 | 9.04
1437 | Story21 | B28 | 50 MPa RC Beam (32.5 cm x 25 cm) | Beam | 50MPa | Concrete Rectangular | 250 | 325 | 812.5 | 4612.5 | 0.37 | 916.86 | G300E | 1736317.97 | 13.62 | G300E | 1136503.28 | 8.92
1438 | Story21 | B29 | 50 MPa RC Beam (32.5 cm x 25 cm) | Beam | 50MPa | Concrete Rectangular | 250 | 325 | 812.5 | 7012.5 | 0.57 | 1393.92 | G300E | 2732537.5 | 21.44 | G300E | 1617603.98 | 12.69
1439 | Story21 | B3 | 50 MPa RC Beam (32.5 cm x 25 cm) | Beam | 50MPa | Concrete Rectangular | 250 | 325 | 812.5 | 4612.5 | 0.37 | 916.86 | G300E | 1787343.75 | 14.02 | G300E | 115341.62 | 0.91
1440 | Story21 | B30 | 50 MPa RC Beam (32.5 cm x 25 cm) | Beam | 50MPa | Concrete Rectangular | 250 | 325 | 812.5 | 4612.5 | 0.37 | 916.86 | G300E | 1463315.62 | 11.48 | G300E | 1550485.6 | 12.17
1441 | Story21 | B31 | 50 MPa RC Beam (32.5 cm x 25 cm) | Beam | 50MPa | Concrete Rectangular | 250 | 325 | 812.5 | 4612.5 | 0.37 | 916.86 | G300E | 1463315.62 | 11.48 | G300E | 1482222.69 | 11.63
1442 | Story21 | B32 | 50 MPa RC Beam (32.5 cm x 25 cm) | Beam | 50MPa | Concrete Rectangular | 250 | 325 | 812.5 | 7012.5 | 0.57 | 1393.92 | G300E | 3301718.75 | 25.91 | G300E | 1617065.55 | 12.69
1443 | Story21 | B33 | 50 MPa RC Beam (32.5 cm x 25 cm) | Beam | 50MPa | Concrete Rectangular | 250 | 325 | 812.5 | 4612.5 | 0.37 | 916.86 | G300E | 1930042.97 | 15.14 | G300E | 109307.89 | 0.86
1444 | Story21 | B34 | 50 MPa RC Beam (32.5 cm x 25 cm) | Beam | 50MPa | Concrete Rectangular | 250 | 325 | 812.5 | 7012.5 | 0.57 | 1393.92 | G300E | 2737212.5 | 21.48 | G300E | 1151903.05 | 9.04
1445 | Story21 | B35 | 50 MPa RC Beam (32.5 cm x 25 cm) | Beam | 50MPa | Concrete Rectangular | 250 | 325 | 812.5 | 4612.5 | 0.37 | 916.86 | G300E | 1944457.03 | 15.26 | G300E | 1027195.39 | 8.06
1446 | Story21 | B36 | 50 MPa RC Beam (32.5 cm x 25 cm) | Beam | 50MPa | Concrete Rectangular | 250 | 325 | 812.5 | 7012.5 | 0.57 | 1393.92 | G300E | 2427493.75 | 19.05 | G300E | 1041114.03 | 8.17
1447 | Story21 | B37 | 50 MPa RC Beam (32.5 cm x 25 cm) | Beam | 50MPa | Concrete Rectangular | 250 | 325 | 812.5 | 4800 | 0.39 | 954.13 | G300E | 1840320 | 14.44 | G300E | 946162.08 | 7.42
1448 | Story21 | B38 | 50 MPa RC Beam (32.5 cm x 25 cm) | Beam | 50MPa | Concrete Rectangular | 250 | 325 | 812.5 | 7012.5 | 0.57 | 1393.92 | G300E | 2402950 | 18.85 | G300E | 1151903.05 | 9.04
1449 | Story21 | B39 | 50 MPa RC Beam (32.5 cm x 25 cm) | Beam | 50MPa | Concrete Rectangular | 250 | 325 | 812.5 | 4800 | 0.39 | 954.13 | G300E | 1822800 | 14.3 | G300E | 1182702.6 | 9.28
1450 | Story21 | B4 | 50 MPa RC Beam (32.5 cm x 25 cm) | Beam | 50MPa | Concrete Rectangular | 250 | 325 | 812.5 | 7012.5 | 0.57 | 1393.92 | G300E | 2794902 | 21.93 | G300E | 1549519.8 | 12.16
1451 | Story21 | B40 | 50 MPa RC Beam (32.5 cm x 25 cm) | Beam | 50MPa | Concrete Rectangular | 250 | 325 | 812.5 | 7012.5 | 0.57 | 1393.92 | G300E | 2944373.44 | 23.1 | G300E | 1041114.03 | 8.17
1452 | Story21 | B41 | 50 MPa RC Beam (32.5 cm x 25 cm) | Beam | 50MPa | Concrete Rectangular | 250 | 325 | 812.5 | 4612.5 | 0.37 | 916.86 | G300E | 1863450 | 14.62 | G300E | 1027195.39 | 8.06
1453 | Story21 | B42 | 50 MPa RC Beam (32.5 cm x 25 cm) | Beam | 50MPa | Concrete Rectangular | 250 | 325 | 812.5 | 7012.5 | 0.57 | 1393.92 | G300E | 2655400 | 20.84 | G300E | 1151903.05 | 9.04
1454 | Story21 | B43 | 50 MPa RC Beam (32.5 cm x 25 cm) | Beam | 50MPa | Concrete Rectangular | 250 | 325 | 812.5 | 4612.5 | 0.37 | 916.86 | G300E | 1849035.94 | 14.51 | G300E | 109307.89 | 0.86
1455 | Story21 | B44 | 50 MPa RC Beam (32.5 cm x 25 cm) | Beam | 50MPa | Concrete Rectangular | 250 | 325 | 812.5 | 7012.5 | 0.57 | 1393.92 | G300E | 2711792.19 | 21.28 | G300E | 1617065.55 | 12.69
1456 | Story21 | B45 | 50 MPa RC Beam (32.5 cm x 25 cm) | Beam | 50MPa | Concrete Rectangular | 250 | 325 | 812.5 | 4612.5 | 0.37 | 916.86 | G300E | 1463315.62 | 11.48 | G300E | 1482222.69 | 11.63
1457 | Story21 | B46 | 50 MPa RC Beam (32.5 cm x 25 cm) | Beam | 50MPa | Concrete Rectangular | 250 | 325 | 812.5 | 4612.5 | 0.37 | 916.86 | G300E | 1463315.62 | 11.48 | G300E | 1035506.25 | 8.12
1458 | Story21 | B47 | 50 MPa RC Beam (32.5 cm x 25 cm) | Beam | 50MPa | Concrete Rectangular | 250 | 325 | 812.5 | 7012.5 | 0.57 | 1393.92 | G300E | 3451610.94 | 27.08 | G300E | 1384484.3 | 10.86
1459 | Story21 | B48 | 50 MPa RC Beam (32.5 cm x 25 cm) | Beam | 50MPa | Concrete Rectangular | 250 | 325 | 812.5 | 4612.5 | 0.37 | 916.86 | G300E | 1500215.62 | 11.77 | G300E | 218615.78 | 1.72
1460 | Story21 | B49 | 50 MPa RC Beam (32.5 cm x 25 cm) | Beam | 50MPa | Concrete Rectangular | 250 | 325 | 812.5 | 7012.5 | 0.57 | 1393.92 | G300E | 3151534.38 | 24.73 | G300E | 1151903.05 | 9.04
1461 | Story21 | B5 | 50 MPa RC Beam (32.5 cm x 25 cm) | Beam | 50MPa | Concrete Rectangular | 250 | 325 | 812.5 | 4612.5 | 0.37 | 916.86 | G300E | 1731858.09 | 13.59 | G300E | 1176947.34 | 9.23
1462 | Story21 | B50 | 50 MPa RC Beam (32.5 cm x 25 cm) | Beam | 50MPa | Concrete Rectangular | 250 | 325 | 812.5 | 4612.5 | 0.37 | 916.86 | G300E | 1482918.75 | 11.64 | G300E | 1136503.28 | 8.92
1463 | Story21 | B51 | 50 MPa RC Beam (32.5 cm x 25 cm) | Beam | 50MPa | Concrete Rectangular | 250 | 325 | 812.5 | 7200 | 0.58 | 1431.19 | G300E | 3236700 | 25.4 | G300E | 1182702.6 | 9.28
1464 | Story21 | B55 | 50 MPa RC Beam (32.5 cm x 25 cm) | Beam | 50MPa | Concrete Rectangular | 250 | 325 | 812.5 | 7012.5 | 0.57 | 1393.92 | G300E | 3148904.69 | 24.71 | G300E | 1151903.05 | 9.04
1465 | Story21 | B56 | 50 MPa RC Beam (32.5 cm x 25 cm) | Beam | 50MPa | Concrete Rectangular | 250 | 325 | 812.5 | 4612.5 | 0.37 | 916.86 | G300E | 1482918.75 | 11.64 | G300E | 1136503.28 | 8.92
1466 | Story21 | B57 | 50 MPa RC Beam (32.5 cm x 25 cm) | Beam | 50MPa | Concrete Rectangular | 250 | 325 | 812.5 | 7012.5 | 0.57 | 1393.92 | G300E | 3152410.94 | 24.73 | G300E | 1151903.05 | 9.04
1467 | Story21 | B58 | 50 MPa RC Beam (32.5 cm x 25 cm) | Beam | 50MPa | Concrete Rectangular | 250 | 325 | 812.5 | 4612.5 | 0.37 | 916.86 | G300E | 1500215.62 | 11.77 | G300E | 218615.78 | 1.72
1468 | Story21 | B59 | 50 MPa RC Beam (32.5 cm x 25 cm) | Beam | 50MPa | Concrete Rectangular | 250 | 325 | 812.5 | 7012.5 | 0.57 | 1393.92 | G300E | 3369214.06 | 26.44 | G300E | 1384484.3 | 10.86
1469 | Story21 | B6 | 50 MPa RC Beam (32.5 cm x 25 cm) | Beam | 50MPa | Concrete Rectangular | 250 | 325 | 812.5 | 7012.5 | 0.57 | 1393.92 | G300E | 2689878.12 | 21.11 | G300E | 2366234.3 | 18.57
1470 | Story21 | B60 | 50 MPa RC Beam (32.5 cm x 25 cm) | Beam | 50MPa | Concrete Rectangular | 250 | 325 | 812.5 | 4612.5 | 0.37 | 916.86 | G300E | 1463315.62 | 11.48 | G300E | 1035506.25 | 8.12
1471 | Story21 | B61 | 50 MPa RC Beam (32.5 cm x 25 cm) | Beam | 50MPa | Concrete Rectangular | 250 | 325 | 812.5 | 4612.5 | 0.37 | 916.86 | G300E | 1463315.62 | 11.48 | G300E | 1482222.69 | 11.63
1472 | Story21 | B62 | 50 MPa RC Beam (32.5 cm x 25 cm) | Beam | 50MPa | Concrete Rectangular | 250 | 325 | 812.5 | 7012.5 | 0.57 | 1393.92 | G300E | 3451610.94 | 27.08 | G300E | 1384484.3 | 10.86
1473 | Story21 | B63 | 50 MPa RC Beam (32.5 cm x 25 cm) | Beam | 50MPa | Concrete Rectangular | 250 | 325 | 812.5 | 4612.5 | 0.37 | 916.86 | G300E | 1930331.25 | 15.15 | G300E | 109307.89 | 0.86
1474 | Story21 | B64 | 50 MPa RC Beam (32.5 cm x 25 cm) | Beam | 50MPa | Concrete Rectangular | 250 | 325 | 812.5 | 7012.5 | 0.57 | 1393.92 | G300E | 3152410.94 | 24.73 | G300E | 1151903.05 | 9.04
1475 | Story21 | B65 | 50 MPa RC Beam (32.5 cm x 25 cm) | Beam | 50MPa | Concrete Rectangular | 250 | 325 | 812.5 | 4612.5 | 0.37 | 916.86 | G300E | 1944745.31 | 15.26 | G300E | 1027195.39 | 8.06
1476 | Story21 | B66 | 50 MPa RC Beam (32.5 cm x 25 cm) | Beam | 50MPa | Concrete Rectangular | 250 | 325 | 812.5 | 7200 | 0.58 | 1431.19 | G300E | 3234600 | 25.38 | G300E | 1182702.6 | 9.28
1477 | Story21 | B67 | 50 MPa RC Beam (32.5 cm x 25 cm) | Beam | 50MPa | Concrete Rectangular | 250 | 325 | 812.5 | 4612.5 | 0.37 | 916.86 | G300E | 1751596.88 | 13.74 | G300E | 1136503.28 | 8.92
1478 | Story21 | B69 | 50 MPa RC Beam (32.5 cm x 25 cm) | Beam | 50MPa | Concrete Rectangular | 250 | 325 | 812.5 | 4612.5 | 0.37 | 916.86 | G300E | 1751885.16 | 13.75 | G300E | 1136503.28 | 8.92
1479 | Story21 | B7 | 50 MPa RC Beam (32.5 cm x 25 cm) | Beam | 50MPa | Concrete Rectangular | 250 | 325 | 812.5 | 4612.5 | 0.37 | 916.86 | G300E | 1722480.47 | 13.52 | G300E | 1136503.28 | 8.92
1480 | Story21 | B70 | 50 MPa RC Beam (32.5 cm x 25 cm) | Beam | 50MPa | Concrete Rectangular | 250 | 325 | 812.5 | 7012.5 | 0.57 | 1393.92 | G300E | 3150657.81 | 24.72 | G300E | 1151903.05 | 9.04
1481 | Story21 | B71 | 50 MPa RC Beam (32.5 cm x 25 cm) | Beam | 50MPa | Concrete Rectangular | 250 | 325 | 812.5 | 4612.5 | 0.37 | 916.86 | G300E | 1863450 | 14.62 | G300E | 1027195.39 | 8.06
1482 | Story21 | B72 | 50 MPa RC Beam (32.5 cm x 25 cm) | Beam | 50MPa | Concrete Rectangular | 250 | 325 | 812.5 | 7012.5 | 0.57 | 1393.92 | G300E | 3152410.94 | 24.73 | G300E | 1151903.05 | 9.04
1483 | Story21 | B73 | 50 MPa RC Beam (32.5 cm x 25 cm) | Beam | 50MPa | Concrete Rectangular | 250 | 325 | 812.5 | 4612.5 | 0.37 | 916.86 | G300E | 1849035.94 | 14.51 | G300E | 109307.89 | 0.86
1484 | Story21 | B74 | 50 MPa RC Beam (32.5 cm x 25 cm) | Beam | 50MPa | Concrete Rectangular | 250 | 325 | 812.5 | 7012.5 | 0.57 | 1393.92 | G300E | 3369214.06 | 26.44 | G300E | 1384484.3 | 10.86
1485 | Story21 | B75 | 50 MPa RC Beam (32.5 cm x 25 cm) | Beam | 50MPa | Concrete Rectangular | 250 | 325 | 812.5 | 4612.5 | 0.37 | 916.86 | G300E | 1463315.62 | 11.48 | G300E | 1482222.69 | 11.63
1486 | Story21 | B76 | 50 MPa RC Beam (32.5 cm x 25 cm) | Beam | 50MPa | Concrete Rectangular | 250 | 325 | 812.5 | 4612.5 | 0.37 | 916.86 | G300E | 1463315.62 | 11.48 | G300E | 1550485.6 | 12.17
1487 | Story21 | B77 | 50 MPa RC Beam (32.5 cm x 25 cm) | Beam | 50MPa | Concrete Rectangular | 250 | 325 | 812.5 | 7012.5 | 0.57 | 1393.92 | G300E | 3301718.75 | 25.91 | G300E | 1617065.55 | 12.69
1488 | Story21 | B78 | 50 MPa RC Beam (32.5 cm x 25 cm) | Beam | 50MPa | Concrete Rectangular | 250 | 325 | 812.5 | 4612.5 | 0.37 | 916.86 | G300E | 1736317.97 | 13.62 | G300E | 1136503.28 | 8.92
1489 | Story21 | B79 | 50 MPa RC Beam (32.5 cm x 25 cm) | Beam | 50MPa | Concrete Rectangular | 250 | 325 | 812.5 | 7012.5 | 0.57 | 1393.92 | G300E | 2655400 | 20.84 | G300E | 1151903.05 | 9.04
1490 | Story21 | B8 | 50 MPa RC Beam (32.5 cm x 25 cm) | Beam | 50MPa | Concrete Rectangular | 250 | 325 | 812.5 | 7012.5 | 0.57 | 1393.92 | G300E | 2599884.38 | 20.4 | G300E | 2082228.05 | 16.34
1491 | Story21 | B80 | 50 MPa RC Beam (32.5 cm x 25 cm) | Beam | 50MPa | Concrete Rectangular | 250 | 325 | 812.5 | 4612.5 | 0.37 | 916.86 | G300E | 1791379.69 | 14.06 | G300E | 1136503.28 | 8.92
1492 | Story21 | B81 | 50 MPa RC Beam (32.5 cm x 25 cm) | Beam | 50MPa | Concrete Rectangular | 250 | 325 | 812.5 | 7012.5 | 0.57 | 1393.92 | G300E | 2944373.44 | 23.1 | G300E | 1041114.03 | 8.17
1493 | Story21 | B82 | 50 MPa RC Beam (32.5 cm x 25 cm) | Beam | 50MPa | Concrete Rectangular | 250 | 325 | 812.5 | 4612.5 | 0.37 | 916.86 | G300E | 1694805.47 | 13.3 | G300E | 1136503.28 | 8.92
1494 | Story21 | B83 | 50 MPa RC Beam (32.5 cm x 25 cm) | Beam | 50MPa | Concrete Rectangular | 250 | 325 | 812.5 | 7012.5 | 0.57 | 1393.92 | G300E | 2404703.12 | 18.87 | G300E | 1151903.05 | 9.04
1495 | Story21 | B84 | 50 MPa RC Beam (32.5 cm x 25 cm) | Beam | 50MPa | Concrete Rectangular | 250 | 325 | 812.5 | 4612.5 | 0.37 | 916.86 | G300E | 1694805.47 | 13.3 | G300E | 1136503.28 | 8.92
1496 | Story21 | B85 | 50 MPa RC Beam (32.5 cm x 25 cm) | Beam | 50MPa | Concrete Rectangular | 250 | 325 | 812.5 | 7012.5 | 0.57 | 1393.92 | G300E | 2944373.44 | 23.1 | G300E | 1041114.03 | 8.17
1497 | Story21 | B86 | 50 MPa RC Beam (32.5 cm x 25 cm) | Beam | 50MPa | Concrete Rectangular | 250 | 325 | 812.5 | 4612.5 | 0.37 | 916.86 | G300E | 1710084.38 | 13.42 | G300E | 1136503.28 | 8.92
1498 | Story21 | B87 | 50 MPa RC Beam (32.5 cm x 25 cm) | Beam | 50MPa | Concrete Rectangular | 250 | 325 | 812.5 | 7012.5 | 0.57 | 1393.92 | G300E | 2655400 | 20.84 | G300E | 1151903.05 | 9.04
1499 | Story21 | B88 | 50 MPa RC Beam (32.5 cm x 25 cm) | Beam | 50MPa | Concrete Rectangular | 250 | 325 | 812.5 | 4612.5 | 0.37 | 916.86 | G300E | 1736317.97 | 13.62 | G300E | 1136503.28 | 8.92
1500 | Story21 | B89 | 50 MPa RC Beam (32.5 cm x 25 cm) | Beam | 50MPa | Concrete Rectangular | 250 | 325 | 812.5 | 7012.5 | 0.57 | 1393.92 | G300E | 2711792.19 | 21.28 | G300E | 1617065.55 | 12.69
1501 | Story21 | B9 | 50 MPa RC Beam (32.5 cm x 25 cm) | Beam | 50MPa | Concrete Rectangular | 250 | 325 | 812.5 | 4612.5 | 0.37 | 916.86 | G300E | 1725075 | 13.54 | G300E | 1136503.28 | 8.92
1502 | Story21 | B90 | 50 MPa RC Beam (32.5 cm x 25 cm) | Beam | 50MPa | Concrete Rectangular | 250 | 325 | 812.5 | 4612.5 | 0.37 | 916.86 | G300E | 1463315.62 | 11.48 | G300E | 1550485.6 | 12.17
1503 | Story21 | B91 | 50 MPa RC Beam (32.5 cm x 25 cm) | Beam | 50MPa | Concrete Rectangular | 250 | 325 | 812.5 | 4612.5 | 0.37 | 916.86 | G300E | 1475135.16 | 11.57 | G300E | 1842911.83 | 14.46
1504 | Story21 | B92 | 50 MPa RC Beam (32.5 cm x 25 cm) | Beam | 50MPa | Concrete Rectangular | 250 | 325 | 812.5 | 7012.5 | 0.57 | 1393.92 | G300E | 3333859.37 | 26.16 | G300E | 1617603.98 | 12.69
1505 | Story21 | B93 | 50 MPa RC Beam (32.5 cm x 25 cm) | Beam | 50MPa | Concrete Rectangular | 250 | 325 | 812.5 | 4612.5 | 0.37 | 916.86 | G300E | 1786767.19 | 14.02 | G300E | 114531.19 | 0.9
1506 | Story21 | B94 | 50 MPa RC Beam (32.5 cm x 25 cm) | Beam | 50MPa | Concrete Rectangular | 250 | 325 | 812.5 | 7012.5 | 0.57 | 1393.92 | G300E | 2838017.19 | 22.27 | G300E | 1151903.05 | 9.04
1507 | Story21 | B95 | 50 MPa RC Beam (32.5 cm x 25 cm) | Beam | 50MPa | Concrete Rectangular | 250 | 325 | 812.5 | 4612.5 | 0.37 | 916.86 | G300E | 1733435.16 | 13.6 | G300E | 1256667.26 | 9.86
1508 | Story21 | B96 | 50 MPa RC Beam (32.5 cm x 25 cm) | Beam | 50MPa | Concrete Rectangular | 250 | 325 | 812.5 | 7012.5 | 0.57 | 1393.92 | G300E | 2951385.94 | 23.16 | G300E | 1185101.91 | 9.3
1509 | Story21 | B97 | 50 MPa RC Beam (32.5 cm x 25 cm) | Beam | 50MPa | Concrete Rectangular | 250 | 325 | 812.5 | 4612.5 | 0.37 | 916.86 | G300E | 1725075 | 13.54 | G300E | 1136503.28 | 8.92
1510 | Story21 | B98 | 50 MPa RC Beam (32.5 cm x 25 cm) | Beam | 50MPa | Concrete Rectangular | 250 | 325 | 812.5 | 7012.5 | 0.57 | 1393.92 | G300E | 2691631.25 | 21.12 | G300E | 1151903.05 | 9.04
1511 | Story21 | B99 | 50 MPa RC Beam (32.5 cm x 25 cm) | Beam | 50MPa | Concrete Rectangular | 250 | 325 | 812.5 | 4612.5 | 0.37 | 916.86 | G300E | 1725075 | 13.54 | G300E | 1136503.28 | 8.92
1512 | Story22 | B1 | 50 MPa RC Beam (32.5 cm x 25 cm) | Beam | 50MPa | Concrete Rectangular | 250 | 325 | 812.5 | 4612.5 | 0.37 | 916.86 | G300E | 2280881.25 | 17.9 | G300E | 2175468.9 | 17.07
1513 | Story22 | B10 | 50 MPa RC Beam (32.5 cm x 25 cm) | Beam | 50MPa | Concrete Rectangular | 250 | 325 | 812.5 | 7012.5 | 0.57 | 1393.92 | G300E | 2867235.94 | 22.5 | G300E | 2198518.68 | 17.25
1514 | Story22 | B100 | 50 MPa RC Beam (32.5 cm x 25 cm) | Beam | 50MPa | Concrete Rectangular | 250 | 325 | 812.5 | 7012.5 | 0.57 | 1393.92 | G300E | 3010407.81 | 23.62 | G300E | 1589368.3 | 12.47
1515 | Story22 | B101 | 50 MPa RC Beam (32.5 cm x 25 cm) | Beam | 50MPa | Concrete Rectangular | 250 | 325 | 812.5 | 4612.5 | 0.37 | 916.86 | G300E | 1715850 | 13.46 | G300E | 1027195.39 | 8.06
1516 | Story22 | B102 | 50 MPa RC Beam (32.5 cm x 25 cm) | Beam | 50MPa | Concrete Rectangular | 250 | 325 | 812.5 | 7012.5 | 0.57 | 1393.92 | G300E | 3026185.94 | 23.74 | G300E | 1151903.05 | 9.04
1517 | Story22 | B103 | 50 MPa RC Beam (32.5 cm x 25 cm) | Beam | 50MPa | Concrete Rectangular | 250 | 325 | 812.5 | 4612.5 | 0.37 | 916.86 | G300E | 1765146.09 | 13.85 | G300E | 1027195.39 | 8.06
1518 | Story22 | B104 | 50 MPa RC Beam (32.5 cm x 25 cm) | Beam | 50MPa | Concrete Rectangular | 250 | 325 | 812.5 | 7012.5 | 0.57 | 1393.92 | G300E | 3130496.88 | 24.56 | G300E | 1617065.55 | 12.69
1519 | Story22 | B105 | 50 MPa RC Beam (32.5 cm x 25 cm) | Beam | 50MPa | Concrete Rectangular | 250 | 325 | 812.5 | 4612.5 | 0.37 | 916.86 | G300E | 1548935.16 | 12.15 | G300E | 1891343.08 | 14.84
1520 | Story22 | B106 | 50 MPa RC Beam (32.5 cm x 25 cm) | Beam | 50MPa | Concrete Rectangular | 250 | 325 | 812.5 | 7012.5 | 0.57 | 1393.92 | G300E | 3289154.69 | 25.81 | G300E | 2560246.8 | 20.09
1521 | Story22 | B107 | 50 MPa RC Beam (32.5 cm x 25 cm) | Beam | 50MPa | Concrete Rectangular | 250 | 325 | 812.5 | 7012.5 | 0.57 | 1393.92 | G300E | 3086668.75 | 24.22 | G300E | 1760821.8 | 13.82
1522 | Story22 | B108 | 50 MPa RC Beam (32.5 cm x 25 cm) | Beam | 50MPa | Concrete Rectangular | 250 | 325 | 812.5 | 7012.5 | 0.57 | 1393.92 | G300E | 2867235.94 | 22.5 | G300E | 2198518.68 | 17.25
1523 | Story22 | B109 | 50 MPa RC Beam (32.5 cm x 25 cm) | Beam | 50MPa | Concrete Rectangular | 250 | 325 | 812.5 | 7012.5 | 0.57 | 1393.92 | G300E | 2776073.44 | 21.78 | G300E | 2082228.05 | 16.34
1524 | Story22 | B11 | 50 MPa RC Beam (32.5 cm x 25 cm) | Beam | 50MPa | Concrete Rectangular | 250 | 325 | 812.5 | 4612.5 | 0.37 | 916.86 | G300E | 1715850 | 13.46 | G300E | 1027195.39 | 8.06
1525 | Story22 | B110 | 50 MPa RC Beam (32.5 cm x 25 cm) | Beam | 50MPa | Concrete Rectangular | 250 | 325 | 812.5 | 7012.5 | 0.57 | 1393.92 | G300E | 2866943.75 | 22.5 | G300E | 2198518.68 | 17.25
1526 | Story22 | B111 | 50 MPa RC Beam (32.5 cm x 25 cm) | Beam | 50MPa | Concrete Rectangular | 250 | 325 | 812.5 | 7012.5 | 0.57 | 1393.92 | G300E | 3086668.75 | 24.22 | G300E | 1528240.55 | 11.99
1527 | Story22 | B112 | 50 MPa RC Beam (32.5 cm x 25 cm) | Beam | 50MPa | Concrete Rectangular | 250 | 325 | 812.5 | 7012.5 | 0.57 | 1393.92 | G300E | 3288862.5 | 25.81 | G300E | 2314809.3 | 18.16
1528 | Story22 | B12 | 50 MPa RC Beam (32.5 cm x 25 cm) | Beam | 50MPa | Concrete Rectangular | 250 | 325 | 812.5 | 7012.5 | 0.57 | 1393.92 | G300E | 3004271.87 | 23.57 | G300E | 1295659.3 | 10.17
1529 | Story22 | B13 | 50 MPa RC Beam (32.5 cm x 25 cm) | Beam | 50MPa | Concrete Rectangular | 250 | 325 | 812.5 | 4612.5 | 0.37 | 916.86 | G300E | 1683850.78 | 13.21 | G300E | 568251.64 | 4.46
1530 | Story22 | B14 | 50 MPa RC Beam (32.5 cm x 25 cm) | Beam | 50MPa | Concrete Rectangular | 250 | 325 | 812.5 | 7012.5 | 0.57 | 1393.92 | G300E | 3206757.81 | 25.16 | G300E | 2314809.3 | 18.16
1531 | Story22 | B15 | 50 MPa RC Beam (32.5 cm x 25 cm) | Beam | 50MPa | Concrete Rectangular | 250 | 325 | 812.5 | 4612.5 | 0.37 | 916.86 | G300E | 1549800 | 12.16 | G300E | 1891343.08 | 14.84
1532 | Story22 | B16 | 50 MPa RC Beam (32.5 cm x 25 cm) | Beam | 50MPa | Concrete Rectangular | 250 | 325 | 812.5 | 4612.5 | 0.37 | 916.86 | G300E | 2260701.56 | 17.74 | G300E | 1382118.9 | 10.84
1533 | Story22 | B17 | 50 MPa RC Beam (32.5 cm x 25 cm) | Beam | 50MPa | Concrete Rectangular | 250 | 325 | 812.5 | 7012.5 | 0.57 | 1393.92 | G300E | 3131957.81 | 24.57 | G300E | 1617065.55 | 12.69
1534 | Story22 | B18 | 50 MPa RC Beam (32.5 cm x 25 cm) | Beam | 50MPa | Concrete Rectangular | 250 | 325 | 812.5 | 4612.5 | 0.37 | 916.86 | G300E | 2132992.97 | 16.74 | G300E | 1136503.28 | 8.92
1535 | Story22 | B19 | 50 MPa RC Beam (32.5 cm x 25 cm) | Beam | 50MPa | Concrete Rectangular | 250 | 325 | 812.5 | 7012.5 | 0.57 | 1393.92 | G300E | 3030860.94 | 23.78 | G300E | 1151903.05 | 9.04
1536 | Story22 | B2 | 50 MPa RC Beam (32.5 cm x 25 cm) | Beam | 50MPa | Concrete Rectangular | 250 | 325 | 812.5 | 7012.5 | 0.57 | 1393.92 | G300E | 3290615.62 | 25.82 | G300E | 2560246.8 | 20.09
1537 | Story22 | B20 | 50 MPa RC Beam (32.5 cm x 25 cm) | Beam | 50MPa | Concrete Rectangular | 250 | 325 | 812.5 | 4612.5 | 0.37 | 916.86 | G300E | 1994617.97 | 15.65 | G300E | 1136503.28 | 8.92
1538 | Story22 | B21 | 50 MPa RC Beam (32.5 cm x 25 cm) | Beam | 50MPa | Concrete Rectangular | 250 | 325 | 812.5 | 7012.5 | 0.57 | 1393.92 | G300E | 2992584.38 | 23.48 | G300E | 1561671.04 | 12.25
1539 | Story22 | B22 | 50 MPa RC Beam (32.5 cm x 25 cm) | Beam | 50MPa | Concrete Rectangular | 250 | 325 | 812.5 | 4612.5 | 0.37 | 916.86 | G300E | 1767164.06 | 13.87 | G300E | 1136503.28 | 8.92
1540 | Story22 | B23 | 50 MPa RC Beam (32.5 cm x 25 cm) | Beam | 50MPa | Concrete Rectangular | 250 | 325 | 812.5 | 7012.5 | 0.57 | 1393.92 | G300E | 2876585.94 | 22.57 | G300E | 1151903.05 | 9.04
1541 | Story22 | B24 | 50 MPa RC Beam (32.5 cm x 25 cm) | Beam | 50MPa | Concrete Rectangular | 250 | 325 | 812.5 | 4612.5 | 0.37 | 916.86 | G300E | 1678373.44 | 13.17 | G300E | 1136503.28 | 8.92
1542 | Story22 | B25 | 50 MPa RC Beam (32.5 cm x 25 cm) | Beam | 50MPa | Concrete Rectangular | 250 | 325 | 812.5 | 7012.5 | 0.57 | 1393.92 | G300E | 3010992.19 | 23.63 | G300E | 1589368.3 | 12.47
1543 | Story22 | B26 | 50 MPa RC Beam (32.5 cm x 25 cm) | Beam | 50MPa | Concrete Rectangular | 250 | 325 | 812.5 | 4612.5 | 0.37 | 916.86 | G300E | 1704607.03 | 13.37 | G300E | 1136503.28 | 8.92
1544 | Story22 | B27 | 50 MPa RC Beam (32.5 cm x 25 cm) | Beam | 50MPa | Concrete Rectangular | 250 | 325 | 812.5 | 7012.5 | 0.57 | 1393.92 | G300E | 3025893.75 | 23.74 | G300E | 1151903.05 | 9.04
1545 | Story22 | B28 | 50 MPa RC Beam (32.5 cm x 25 cm) | Beam | 50MPa | Concrete Rectangular | 250 | 325 | 812.5 | 4612.5 | 0.37 | 916.86 | G300E | 1749867.19 | 13.73 | G300E | 1136503.28 | 8.92
1546 | Story22 | B29 | 50 MPa RC Beam (32.5 cm x 25 cm) | Beam | 50MPa | Concrete Rectangular | 250 | 325 | 812.5 | 7012.5 | 0.57 | 1393.92 | G300E | 3130496.88 | 24.56 | G300E | 1617065.55 | 12.69
1547 | Story22 | B3 | 50 MPa RC Beam (32.5 cm x 25 cm) | Beam | 50MPa | Concrete Rectangular | 250 | 325 | 812.5 | 4612.5 | 0.37 | 916.86 | G300E | 1847017.97 | 14.49 | G300E | 1136503.28 | 8.92
1548 | Story22 | B30 | 50 MPa RC Beam (32.5 cm x 25 cm) | Beam | 50MPa | Concrete Rectangular | 250 | 325 | 812.5 | 4612.5 | 0.37 | 916.86 | G300E | 1467639.84 | 11.52 | G300E | 1300137.99 | 10.2
1549 | Story22 | B31 | 50 MPa RC Beam (32.5 cm x 25 cm) | Beam | 50MPa | Concrete Rectangular | 250 | 325 | 812.5 | 4612.5 | 0.37 | 916.86 | G300E | 2256089.06 | 17.7 | G300E | 1671553.28 | 13.12
1550 | Story22 | B32 | 50 MPa RC Beam (32.5 cm x 25 cm) | Beam | 50MPa | Concrete Rectangular | 250 | 325 | 812.5 | 7012.5 | 0.57 | 1393.92 | G300E | 3103907.81 | 24.35 | G300E | 1617065.55 | 12.69
1551 | Story22 | B33 | 50 MPa RC Beam (32.5 cm x 25 cm) | Beam | 50MPa | Concrete Rectangular | 250 | 325 | 812.5 | 4612.5 | 0.37 | 916.86 | G300E | 1957717.97 | 15.36 | G300E | 218615.78 | 1.72
1552 | Story22 | B34 | 50 MPa RC Beam (32.5 cm x 25 cm) | Beam | 50MPa | Concrete Rectangular | 250 | 325 | 812.5 | 7012.5 | 0.57 | 1393.92 | G300E | 2979143.75 | 23.38 | G300E | 1151903.05 | 9.04
1553 | Story22 | B35 | 50 MPa RC Beam (32.5 cm x 25 cm) | Beam | 50MPa | Concrete Rectangular | 250 | 325 | 812.5 | 4612.5 | 0.37 | 916.86 | G300E | 1957717.97 | 15.36 | G300E | 1027195.39 | 8.06
1554 | Story22 | B36 | 50 MPa RC Beam (32.5 cm x 25 cm) | Beam | 50MPa | Concrete Rectangular | 250 | 325 | 812.5 | 7012.5 | 0.57 | 1393.92 | G300E | 2447654.69 | 19.21 | G300E | 1041114.03 | 8.17
1555 | Story22 | B37 | 50 MPa RC Beam (32.5 cm x 25 cm) | Beam | 50MPa | Concrete Rectangular | 250 | 325 | 812.5 | 4800 | 0.39 | 954.13 | G300E | 2079040 | 16.31 | G300E | 1073522.08 | 8.42
1556 | Story22 | B38 | 50 MPa RC Beam (32.5 cm x 25 cm) | Beam | 50MPa | Concrete Rectangular | 250 | 325 | 812.5 | 7012.5 | 0.57 | 1393.92 | G300E | 2661243.75 | 20.88 | G300E | 1151903.05 | 9.04
1557 | Story22 | B39 | 50 MPa RC Beam (32.5 cm x 25 cm) | Beam | 50MPa | Concrete Rectangular | 250 | 325 | 812.5 | 4800 | 0.39 | 954.13 | G300E | 2104200 | 16.51 | G300E | 1182702.6 | 9.28
1558 | Story22 | B4 | 50 MPa RC Beam (32.5 cm x 25 cm) | Beam | 50MPa | Concrete Rectangular | 250 | 325 | 812.5 | 7012.5 | 0.57 | 1393.92 | G300E | 3077085 | 24.14 | G300E | 1874619.3 | 14.71
1559 | Story22 | B40 | 50 MPa RC Beam (32.5 cm x 25 cm) | Beam | 50MPa | Concrete Rectangular | 250 | 325 | 812.5 | 7012.5 | 0.57 | 1393.92 | G300E | 2865775 | 22.49 | G300E | 1041114.03 | 8.17
1560 | Story22 | B41 | 50 MPa RC Beam (32.5 cm x 25 cm) | Beam | 50MPa | Concrete Rectangular | 250 | 325 | 812.5 | 4612.5 | 0.37 | 916.86 | G300E | 1874692.97 | 14.71 | G300E | 1027195.39 | 8.06
1561 | Story22 | B42 | 50 MPa RC Beam (32.5 cm x 25 cm) | Beam | 50MPa | Concrete Rectangular | 250 | 325 | 812.5 | 7012.5 | 0.57 | 1393.92 | G300E | 2980312.5 | 23.38 | G300E | 1151903.05 | 9.04
1562 | Story22 | B43 | 50 MPa RC Beam (32.5 cm x 25 cm) | Beam | 50MPa | Concrete Rectangular | 250 | 325 | 812.5 | 4612.5 | 0.37 | 916.86 | G300E | 1874404.69 | 14.71 | G300E | 109307.89 | 0.86
1563 | Story22 | B44 | 50 MPa RC Beam (32.5 cm x 25 cm) | Beam | 50MPa | Concrete Rectangular | 250 | 325 | 812.5 | 7012.5 | 0.57 | 1393.92 | G300E | 3103323.44 | 24.35 | G300E | 1617065.55 | 12.69
1564 | Story22 | B45 | 50 MPa RC Beam (32.5 cm x 25 cm) | Beam | 50MPa | Concrete Rectangular | 250 | 325 | 812.5 | 4612.5 | 0.37 | 916.86 | G300E | 1463315.62 | 11.48 | G300E | 1190710.6 | 9.34
1565 | Story22 | B46 | 50 MPa RC Beam (32.5 cm x 25 cm) | Beam | 50MPa | Concrete Rectangular | 250 | 325 | 812.5 | 4612.5 | 0.37 | 916.86 | G300E | 2246864.06 | 17.63 | G300E | 1136503.28 | 8.92
1566 | Story22 | B47 | 50 MPa RC Beam (32.5 cm x 25 cm) | Beam | 50MPa | Concrete Rectangular | 250 | 325 | 812.5 | 7012.5 | 0.57 | 1393.92 | G300E | 3474693.75 | 27.26 | G300E | 1384484.3 | 10.86
1567 | Story22 | B48 | 50 MPa RC Beam (32.5 cm x 25 cm) | Beam | 50MPa | Concrete Rectangular | 250 | 325 | 812.5 | 4612.5 | 0.37 | 916.86 | G300E | 2091192.19 | 16.41 | G300E | 1136503.28 | 8.92
1568 | Story22 | B49 | 50 MPa RC Beam (32.5 cm x 25 cm) | Beam | 50MPa | Concrete Rectangular | 250 | 325 | 812.5 | 7012.5 | 0.57 | 1393.92 | G300E | 3448104.69 | 27.06 | G300E | 1151903.05 | 9.04
1569 | Story22 | B5 | 50 MPa RC Beam (32.5 cm x 25 cm) | Beam | 50MPa | Concrete Rectangular | 250 | 325 | 812.5 | 4612.5 | 0.37 | 916.86 | G300E | 1872132.35 | 14.69 | G300E | 1230432.13 | 9.65
1570 | Story22 | B50 | 50 MPa RC Beam (32.5 cm x 25 cm) | Beam | 50MPa | Concrete Rectangular | 250 | 325 | 812.5 | 4612.5 | 0.37 | 916.86 | G300E | 1529043.75 | 12 | G300E | 1136503.28 | 8.92
1571 | Story22 | B51 | 50 MPa RC Beam (32.5 cm x 25 cm) | Beam | 50MPa | Concrete Rectangular | 250 | 325 | 812.5 | 7200 | 0.58 | 1431.19 | G300E | 3256500 | 25.55 | G300E | 1421502.6 | 11.15
1572 | Story22 | B55 | 50 MPa RC Beam (32.5 cm x 25 cm) | Beam | 50MPa | Concrete Rectangular | 250 | 325 | 812.5 | 7012.5 | 0.57 | 1393.92 | G300E | 3168189.06 | 24.86 | G300E | 1151903.05 | 9.04
1573 | Story22 | B56 | 50 MPa RC Beam (32.5 cm x 25 cm) | Beam | 50MPa | Concrete Rectangular | 250 | 325 | 812.5 | 4612.5 | 0.37 | 916.86 | G300E | 1528467.19 | 11.99 | G300E | 1136503.28 | 8.92
1574 | Story22 | B57 | 50 MPa RC Beam (32.5 cm x 25 cm) | Beam | 50MPa | Concrete Rectangular | 250 | 325 | 812.5 | 7012.5 | 0.57 | 1393.92 | G300E | 3448396.88 | 27.06 | G300E | 1151903.05 | 9.04
1575 | Story22 | B58 | 50 MPa RC Beam (32.5 cm x 25 cm) | Beam | 50MPa | Concrete Rectangular | 250 | 325 | 812.5 | 4612.5 | 0.37 | 916.86 | G300E | 1548070.31 | 12.15 | G300E | 1136503.28 | 8.92
1576 | Story22 | B59 | 50 MPa RC Beam (32.5 cm x 25 cm) | Beam | 50MPa | Concrete Rectangular | 250 | 325 | 812.5 | 7012.5 | 0.57 | 1393.92 | G300E | 3474693.75 | 27.26 | G300E | 1384484.3 | 10.86
1577 | Story22 | B6 | 50 MPa RC Beam (32.5 cm x 25 cm) | Beam | 50MPa | Concrete Rectangular | 250 | 325 | 812.5 | 7012.5 | 0.57 | 1393.92 | G300E | 2846490.62 | 22.33 | G300E | 2198518.68 | 17.25
1578 | Story22 | B60 | 50 MPa RC Beam (32.5 cm x 25 cm) | Beam | 50MPa | Concrete Rectangular | 250 | 325 | 812.5 | 4612.5 | 0.37 | 916.86 | G300E | 1463315.62 | 11.48 | G300E | 972541.44 | 7.63
1579 | Story22 | B61 | 50 MPa RC Beam (32.5 cm x 25 cm) | Beam | 50MPa | Concrete Rectangular | 250 | 325 | 812.5 | 4612.5 | 0.37 | 916.86 | G300E | 2255800.78 | 17.7 | G300E | 1671553.28 | 13.12
1580 | Story22 | B62 | 50 MPa RC Beam (32.5 cm x 25 cm) | Beam | 50MPa | Concrete Rectangular | 250 | 325 | 812.5 | 7012.5 | 0.57 | 1393.92 | G300E | 3474693.75 | 27.26 | G300E | 1384484.3 | 10.86
1581 | Story22 | B63 | 50 MPa RC Beam (32.5 cm x 25 cm) | Beam | 50MPa | Concrete Rectangular | 250 | 325 | 812.5 | 4612.5 | 0.37 | 916.86 | G300E | 1957717.97 | 15.36 | G300E | 218615.78 | 1.72
1582 | Story22 | B64 | 50 MPa RC Beam (32.5 cm x 25 cm) | Beam | 50MPa | Concrete Rectangular | 250 | 325 | 812.5 | 7012.5 | 0.57 | 1393.92 | G300E | 3448396.88 | 27.06 | G300E | 1151903.05 | 9.04
1583 | Story22 | B65 | 50 MPa RC Beam (32.5 cm x 25 cm) | Beam | 50MPa | Concrete Rectangular | 250 | 325 | 812.5 | 4612.5 | 0.37 | 916.86 | G300E | 1957717.97 | 15.36 | G300E | 1027195.39 | 8.06
1584 | Story22 | B66 | 50 MPa RC Beam (32.5 cm x 25 cm) | Beam | 50MPa | Concrete Rectangular | 250 | 325 | 812.5 | 7200 | 0.58 | 1431.19 | G300E | 3255000 | 25.54 | G300E | 1302102.6 | 10.22
1585 | Story22 | B67 | 50 MPa RC Beam (32.5 cm x 25 cm) | Beam | 50MPa | Concrete Rectangular | 250 | 325 | 812.5 | 4612.5 | 0.37 | 916.86 | G300E | 2044778.91 | 16.04 | G300E | 1136503.28 | 8.92
1586 | Story22 | B69 | 50 MPa RC Beam (32.5 cm x 25 cm) | Beam | 50MPa | Concrete Rectangular | 250 | 325 | 812.5 | 4612.5 | 0.37 | 916.86 | G300E | 2021716.41 | 15.86 | G300E | 1136503.28 | 8.92
1587 | Story22 | B7 | 50 MPa RC Beam (32.5 cm x 25 cm) | Beam | 50MPa | Concrete Rectangular | 250 | 325 | 812.5 | 4612.5 | 0.37 | 916.86 | G300E | 1875846.09 | 14.72 | G300E | 1136503.28 | 8.92
1588 | Story22 | B70 | 50 MPa RC Beam (32.5 cm x 25 cm) | Beam | 50MPa | Concrete Rectangular | 250 | 325 | 812.5 | 7012.5 | 0.57 | 1393.92 | G300E | 3170234.38 | 24.87 | G300E | 1151903.05 | 9.04
1589 | Story22 | B71 | 50 MPa RC Beam (32.5 cm x 25 cm) | Beam | 50MPa | Concrete Rectangular | 250 | 325 | 812.5 | 4612.5 | 0.37 | 916.86 | G300E | 1874692.97 | 14.71 | G300E | 1027195.39 | 8.06
1590 | Story22 | B72 | 50 MPa RC Beam (32.5 cm x 25 cm) | Beam | 50MPa | Concrete Rectangular | 250 | 325 | 812.5 | 7012.5 | 0.57 | 1393.92 | G300E | 3448396.88 | 27.06 | G300E | 1151903.05 | 9.04
1591 | Story22 | B73 | 50 MPa RC Beam (32.5 cm x 25 cm) | Beam | 50MPa | Concrete Rectangular | 250 | 325 | 812.5 | 4612.5 | 0.37 | 916.86 | G300E | 1874404.69 | 14.71 | G300E | 109307.89 | 0.86
1592 | Story22 | B74 | 50 MPa RC Beam (32.5 cm x 25 cm) | Beam | 50MPa | Concrete Rectangular | 250 | 325 | 812.5 | 7012.5 | 0.57 | 1393.92 | G300E | 3474693.75 | 27.26 | G300E | 1384484.3 | 10.86
1593 | Story22 | B75 | 50 MPa RC Beam (32.5 cm x 25 cm) | Beam | 50MPa | Concrete Rectangular | 250 | 325 | 812.5 | 4612.5 | 0.37 | 916.86 | G300E | 1463315.62 | 11.48 | G300E | 1190710.6 | 9.34
1594 | Story22 | B76 | 50 MPa RC Beam (32.5 cm x 25 cm) | Beam | 50MPa | Concrete Rectangular | 250 | 325 | 812.5 | 4612.5 | 0.37 | 916.86 | G300E | 2260413.28 | 17.74 | G300E | 1382118.9 | 10.84
1595 | Story22 | B77 | 50 MPa RC Beam (32.5 cm x 25 cm) | Beam | 50MPa | Concrete Rectangular | 250 | 325 | 812.5 | 7012.5 | 0.57 | 1393.92 | G300E | 3103323.44 | 24.35 | G300E | 1617065.55 | 12.69
1596 | Story22 | B78 | 50 MPa RC Beam (32.5 cm x 25 cm) | Beam | 50MPa | Concrete Rectangular | 250 | 325 | 812.5 | 4612.5 | 0.37 | 916.86 | G300E | 2132992.97 | 16.74 | G300E | 1136503.28 | 8.92
1597 | Story22 | B79 | 50 MPa RC Beam (32.5 cm x 25 cm) | Beam | 50MPa | Concrete Rectangular | 250 | 325 | 812.5 | 7012.5 | 0.57 | 1393.92 | G300E | 2980312.5 | 23.38 | G300E | 1151903.05 | 9.04
1598 | Story22 | B8 | 50 MPa RC Beam (32.5 cm x 25 cm) | Beam | 50MPa | Concrete Rectangular | 250 | 325 | 812.5 | 7012.5 | 0.57 | 1393.92 | G300E | 2775489.06 | 21.78 | G300E | 2082228.05 | 16.34
1599 | Story22 | B80 | 50 MPa RC Beam (32.5 cm x 25 cm) | Beam | 50MPa | Concrete Rectangular | 250 | 325 | 812.5 | 4612.5 | 0.37 | 916.86 | G300E | 1984528.12 | 15.57 | G300E | 1136503.28 | 8.92
1600 | Story22 | B81 | 50 MPa RC Beam (32.5 cm x 25 cm) | Beam | 50MPa | Concrete Rectangular | 250 | 325 | 812.5 | 7012.5 | 0.57 | 1393.92 | G300E | 2948464.06 | 23.13 | G300E | 1041114.03 | 8.17
1601 | Story22 | B82 | 50 MPa RC Beam (32.5 cm x 25 cm) | Beam | 50MPa | Concrete Rectangular | 250 | 325 | 812.5 | 4612.5 | 0.37 | 916.86 | G300E | 1766010.94 | 13.86 | G300E | 1136503.28 | 8.92
1602 | Story22 | B83 | 50 MPa RC Beam (32.5 cm x 25 cm) | Beam | 50MPa | Concrete Rectangular | 250 | 325 | 812.5 | 7012.5 | 0.57 | 1393.92 | G300E | 2661243.75 | 20.88 | G300E | 1151903.05 | 9.04
1603 | Story22 | B84 | 50 MPa RC Beam (32.5 cm x 25 cm) | Beam | 50MPa | Concrete Rectangular | 250 | 325 | 812.5 | 4612.5 | 0.37 | 916.86 | G300E | 1678661.72 | 13.17 | G300E | 1136503.28 | 8.92
1604 | Story22 | B85 | 50 MPa RC Beam (32.5 cm x 25 cm) | Beam | 50MPa | Concrete Rectangular | 250 | 325 | 812.5 | 7012.5 | 0.57 | 1393.92 | G300E | 2948464.06 | 23.13 | G300E | 1041114.03 | 8.17
1605 | Story22 | B86 | 50 MPa RC Beam (32.5 cm x 25 cm) | Beam | 50MPa | Concrete Rectangular | 250 | 325 | 812.5 | 4612.5 | 0.37 | 916.86 | G300E | 1704607.03 | 13.37 | G300E | 1136503.28 | 8.92
1606 | Story22 | B87 | 50 MPa RC Beam (32.5 cm x 25 cm) | Beam | 50MPa | Concrete Rectangular | 250 | 325 | 812.5 | 7012.5 | 0.57 | 1393.92 | G300E | 2980020.31 | 23.38 | G300E | 1151903.05 | 9.04
1607 | Story22 | B88 | 50 MPa RC Beam (32.5 cm x 25 cm) | Beam | 50MPa | Concrete Rectangular | 250 | 325 | 812.5 | 4612.5 | 0.37 | 916.86 | G300E | 1749867.19 | 13.73 | G300E | 1136503.28 | 8.92
1608 | Story22 | B89 | 50 MPa RC Beam (32.5 cm x 25 cm) | Beam | 50MPa | Concrete Rectangular | 250 | 325 | 812.5 | 7012.5 | 0.57 | 1393.92 | G300E | 3103323.44 | 24.35 | G300E | 1617065.55 | 12.69
1609 | Story22 | B9 | 50 MPa RC Beam (32.5 cm x 25 cm) | Beam | 50MPa | Concrete Rectangular | 250 | 325 | 812.5 | 4612.5 | 0.37 | 916.86 | G300E | 1777542.19 | 13.95 | G300E | 1136503.28 | 8.92
1610 | Story22 | B90 | 50 MPa RC Beam (32.5 cm x 25 cm) | Beam | 50MPa | Concrete Rectangular | 250 | 325 | 812.5 | 4612.5 | 0.37 | 916.86 | G300E | 1467639.84 | 11.52 | G300E | 1300137.99 | 10.2
1611 | Story22 | B91 | 50 MPa RC Beam (32.5 cm x 25 cm) | Beam | 50MPa | Concrete Rectangular | 250 | 325 | 812.5 | 4612.5 | 0.37 | 916.86 | G300E | 2281169.53 | 17.9 | G300E | 2175468.9 | 17.07
1612 | Story22 | B92 | 50 MPa RC Beam (32.5 cm x 25 cm) | Beam | 50MPa | Concrete Rectangular | 250 | 325 | 812.5 | 7012.5 | 0.57 | 1393.92 | G300E | 3130496.88 | 24.56 | G300E | 1617065.55 | 12.69
1613 | Story22 | B93 | 50 MPa RC Beam (32.5 cm x 25 cm) | Beam | 50MPa | Concrete Rectangular | 250 | 325 | 812.5 | 4612.5 | 0.37 | 916.86 | G300E | 1846441.41 | 14.49 | G300E | 1136503.28 | 8.92
1614 | Story22 | B94 | 50 MPa RC Beam (32.5 cm x 25 cm) | Beam | 50MPa | Concrete Rectangular | 250 | 325 | 812.5 | 7012.5 | 0.57 | 1393.92 | G300E | 3025893.75 | 23.74 | G300E | 1151903.05 | 9.04
1615 | Story22 | B95 | 50 MPa RC Beam (32.5 cm x 25 cm) | Beam | 50MPa | Concrete Rectangular | 250 | 325 | 812.5 | 4612.5 | 0.37 | 916.86 | G300E | 1797145.31 | 14.1 | G300E | 1081849.33 | 8.49
1616 | Story22 | B96 | 50 MPa RC Beam (32.5 cm x 25 cm) | Beam | 50MPa | Concrete Rectangular | 250 | 325 | 812.5 | 7012.5 | 0.57 | 1393.92 | G300E | 2928010.94 | 22.97 | G300E | 1589368.3 | 12.47
1617 | Story22 | B97 | 50 MPa RC Beam (32.5 cm x 25 cm) | Beam | 50MPa | Concrete Rectangular | 250 | 325 | 812.5 | 4612.5 | 0.37 | 916.86 | G300E | 1877864.06 | 14.73 | G300E | 1136503.28 | 8.92
1618 | Story22 | B98 | 50 MPa RC Beam (32.5 cm x 25 cm) | Beam | 50MPa | Concrete Rectangular | 250 | 325 | 812.5 | 7012.5 | 0.57 | 1393.92 | G300E | 2876878.12 | 22.57 | G300E | 1151903.05 | 9.04
1619 | Story22 | B99 | 50 MPa RC Beam (32.5 cm x 25 cm) | Beam | 50MPa | Concrete Rectangular | 250 | 325 | 812.5 | 4612.5 | 0.37 | 916.86 | G300E | 1777542.19 | 13.95 | G300E | 1136503.28 | 8.92
1620 | Story23 | B1 | 50 MPa RC Beam (27.5 cm x 25 cm) | Beam | 50MPa | Concrete Rectangular | 250 | 275 | 687.5 | 4625 | 0.32 | 777.91 | G300E | 2222601.56 | 17.44 | G300E | 1918218.75 | 15.05
1621 | Story23 | B10 | 50 MPa RC Beam (27.5 cm x 25 cm) | Beam | 50MPa | Concrete Rectangular | 250 | 275 | 687.5 | 7025 | 0.48 | 1181.57 | G300E | 3201643.75 | 25.12 | G300E | 1882700 | 14.77
1622 | Story23 | B100 | 50 MPa RC Beam (27.5 cm x 25 cm) | Beam | 50MPa | Concrete Rectangular | 250 | 275 | 687.5 | 7025 | 0.48 | 1181.57 | G300E | 3334533.33 | 26.16 | G300E | 1808474.58 | 14.19
1623 | Story23 | B101 | 50 MPa RC Beam (27.5 cm x 25 cm) | Beam | 50MPa | Concrete Rectangular | 250 | 275 | 687.5 | 4625 | 0.32 | 777.91 | G300E | 1885554.69 | 14.79 | G300E | 1220990.46 | 9.58
1624 | Story23 | B102 | 50 MPa RC Beam (27.5 cm x 25 cm) | Beam | 50MPa | Concrete Rectangular | 250 | 275 | 687.5 | 7025 | 0.48 | 1181.57 | G300E | 3397758.33 | 26.66 | G300E | 875905.83 | 6.87
1625 | Story23 | B103 | 50 MPa RC Beam (27.5 cm x 25 cm) | Beam | 50MPa | Concrete Rectangular | 250 | 275 | 687.5 | 4625 | 0.32 | 777.91 | G300E | 1955218.75 | 15.34 | G300E | 920789.15 | 7.22
1626 | Story23 | B104 | 50 MPa RC Beam (27.5 cm x 25 cm) | Beam | 50MPa | Concrete Rectangular | 250 | 275 | 687.5 | 7025 | 0.48 | 1181.57 | G300E | 3769205.21 | 29.57 | G300E | 1340421.22 | 10.52
1627 | Story23 | B105 | 50 MPa RC Beam (27.5 cm x 25 cm) | Beam | 50MPa | Concrete Rectangular | 250 | 275 | 687.5 | 4625 | 0.32 | 777.91 | G300E | 1423632.81 | 11.17 | G300E | 1713562.5 | 13.45
1628 | Story23 | B106 | 50 MPa RC Beam (27.5 cm x 25 cm) | Beam | 50MPa | Concrete Rectangular | 250 | 275 | 687.5 | 7025 | 0.48 | 1181.57 | G300E | 3626948.96 | 28.46 | G300E | 2556637.08 | 20.06
1629 | Story23 | B107 | 50 MPa RC Beam (27.5 cm x 25 cm) | Beam | 50MPa | Concrete Rectangular | 250 | 275 | 687.5 | 7025 | 0.48 | 1181.57 | G300E | 3346241.67 | 26.26 | G300E | 1746883.33 | 13.71
1630 | Story23 | B108 | 50 MPa RC Beam (27.5 cm x 25 cm) | Beam | 50MPa | Concrete Rectangular | 250 | 275 | 687.5 | 7025 | 0.48 | 1181.57 | G300E | 3201643.75 | 25.12 | G300E | 1882700 | 14.77
1631 | Story23 | B109 | 50 MPa RC Beam (27.5 cm x 25 cm) | Beam | 50MPa | Concrete Rectangular | 250 | 275 | 687.5 | 7025 | 0.48 | 1181.57 | G300E | 3023384.38 | 23.72 | G300E | 1657900 | 13.01
1632 | Story23 | B11 | 50 MPa RC Beam (27.5 cm x 25 cm) | Beam | 50MPa | Concrete Rectangular | 250 | 275 | 687.5 | 4625 | 0.32 | 777.91 | G300E | 1885554.69 | 14.79 | G300E | 1220994.44 | 9.58
1633 | Story23 | B110 | 50 MPa RC Beam (27.5 cm x 25 cm) | Beam | 50MPa | Concrete Rectangular | 250 | 275 | 687.5 | 7025 | 0.48 | 1181.57 | G300E | 3201351.04 | 25.12 | G300E | 1882700 | 14.77
1634 | Story23 | B111 | 50 MPa RC Beam (27.5 cm x 25 cm) | Beam | 50MPa | Concrete Rectangular | 250 | 275 | 687.5 | 7025 | 0.48 | 1181.57 | G300E | 3346241.67 | 26.26 | G300E | 1436027.08 | 11.27
1635 | Story23 | B112 | 50 MPa RC Beam (27.5 cm x 25 cm) | Beam | 50MPa | Concrete Rectangular | 250 | 275 | 687.5 | 7025 | 0.48 | 1181.57 | G300E | 3626948.96 | 28.46 | G300E | 2491070.42 | 19.55
1636 | Story23 | B12 | 50 MPa RC Beam (27.5 cm x 25 cm) | Beam | 50MPa | Concrete Rectangular | 250 | 275 | 687.5 | 7025 | 0.48 | 1181.57 | G300E | 3346241.67 | 26.26 | G300E | 1332408.33 | 10.45
1637 | Story23 | B13 | 50 MPa RC Beam (27.5 cm x 25 cm) | Beam | 50MPa | Concrete Rectangular | 250 | 275 | 687.5 | 4625 | 0.32 | 777.91 | G300E | 1955218.75 | 15.34 | G300E | 818465 | 6.42
1638 | Story23 | B14 | 50 MPa RC Beam (27.5 cm x 25 cm) | Beam | 50MPa | Concrete Rectangular | 250 | 275 | 687.5 | 7025 | 0.48 | 1181.57 | G300E | 3626948.96 | 28.46 | G300E | 2491070.42 | 19.55
1639 | Story23 | B15 | 50 MPa RC Beam (27.5 cm x 25 cm) | Beam | 50MPa | Concrete Rectangular | 250 | 275 | 687.5 | 4625 | 0.32 | 777.91 | G300E | 1422187.5 | 11.16 | G300E | 1713562.5 | 13.45
1640 | Story23 | B16 | 50 MPa RC Beam (27.5 cm x 25 cm) | Beam | 50MPa | Concrete Rectangular | 250 | 275 | 687.5 | 4625 | 0.32 | 777.91 | G300E | 2161609.38 | 16.96 | G300E | 1316390.62 | 10.33
1641 | Story23 | B17 | 50 MPa RC Beam (27.5 cm x 25 cm) | Beam | 50MPa | Concrete Rectangular | 250 | 275 | 687.5 | 7025 | 0.48 | 1181.57 | G300E | 3770668.75 | 29.59 | G300E | 1340424.44 | 10.52
1642 | Story23 | B18 | 50 MPa RC Beam (27.5 cm x 25 cm) | Beam | 50MPa | Concrete Rectangular | 250 | 275 | 687.5 | 4625 | 0.32 | 777.91 | G300E | 2337937.5 | 18.34 | G300E | 864995.97 | 6.79
1643 | Story23 | B19 | 50 MPa RC Beam (27.5 cm x 25 cm) | Beam | 50MPa | Concrete Rectangular | 250 | 275 | 687.5 | 7025 | 0.48 | 1181.57 | G300E | 3405368.75 | 26.72 | G300E | 875905.83 | 6.87
1644 | Story23 | B2 | 50 MPa RC Beam (27.5 cm x 25 cm) | Beam | 50MPa | Concrete Rectangular | 250 | 275 | 687.5 | 7025 | 0.48 | 1181.57 | G300E | 3628119.79 | 28.47 | G300E | 2557807.92 | 20.07
1645 | Story23 | B20 | 50 MPa RC Beam (27.5 cm x 25 cm) | Beam | 50MPa | Concrete Rectangular | 250 | 275 | 687.5 | 4625 | 0.32 | 777.91 | G300E | 2261625 | 17.75 | G300E | 888181.46 | 6.97
1646 | Story23 | B21 | 50 MPa RC Beam (27.5 cm x 25 cm) | Beam | 50MPa | Concrete Rectangular | 250 | 275 | 687.5 | 7025 | 0.48 | 1181.57 | G300E | 3380195.83 | 26.52 | G300E | 1681377.92 | 13.19
1647 | Story23 | B22 | 50 MPa RC Beam (27.5 cm x 25 cm) | Beam | 50MPa | Concrete Rectangular | 250 | 275 | 687.5 | 4625 | 0.32 | 777.91 | G300E | 1975453.12 | 15.5 | G300E | 864995.97 | 6.79
1648 | Story23 | B23 | 50 MPa RC Beam (27.5 cm x 25 cm) | Beam | 50MPa | Concrete Rectangular | 250 | 275 | 687.5 | 7025 | 0.48 | 1181.57 | G300E | 3219206.25 | 25.26 | G300E | 828950 | 6.5
1649 | Story23 | B24 | 50 MPa RC Beam (27.5 cm x 25 cm) | Beam | 50MPa | Concrete Rectangular | 250 | 275 | 687.5 | 4625 | 0.32 | 777.91 | G300E | 1971117.19 | 15.47 | G300E | 864995.97 | 6.79
1650 | Story23 | B25 | 50 MPa RC Beam (27.5 cm x 25 cm) | Beam | 50MPa | Concrete Rectangular | 250 | 275 | 687.5 | 7025 | 0.48 | 1181.57 | G300E | 3335118.75 | 26.17 | G300E | 1808474.58 | 14.19
1651 | Story23 | B26 | 50 MPa RC Beam (27.5 cm x 25 cm) | Beam | 50MPa | Concrete Rectangular | 250 | 275 | 687.5 | 4625 | 0.32 | 777.91 | G300E | 1962445.31 | 15.4 | G300E | 888181.46 | 6.97
1652 | Story23 | B27 | 50 MPa RC Beam (27.5 cm x 25 cm) | Beam | 50MPa | Concrete Rectangular | 250 | 275 | 687.5 | 7025 | 0.48 | 1181.57 | G300E | 3397758.33 | 26.66 | G300E | 875905.83 | 6.87
1653 | Story23 | B28 | 50 MPa RC Beam (27.5 cm x 25 cm) | Beam | 50MPa | Concrete Rectangular | 250 | 275 | 687.5 | 4625 | 0.32 | 777.91 | G300E | 2011007.81 | 15.78 | G300E | 911366.95 | 7.15
1654 | Story23 | B29 | 50 MPa RC Beam (27.5 cm x 25 cm) | Beam | 50MPa | Concrete Rectangular | 250 | 275 | 687.5 | 7025 | 0.48 | 1181.57 | G300E | 3769205.21 | 29.57 | G300E | 1340418 | 10.52
1655 | Story23 | B3 | 50 MPa RC Beam (27.5 cm x 25 cm) | Beam | 50MPa | Concrete Rectangular | 250 | 275 | 687.5 | 4625 | 0.32 | 777.91 | G300E | 2031531.25 | 15.94 | G300E | 920849.57 | 7.23
1656 | Story23 | B30 | 50 MPa RC Beam (27.5 cm x 25 cm) | Beam | 50MPa | Concrete Rectangular | 250 | 275 | 687.5 | 4625 | 0.32 | 777.91 | G300E | 1380851.56 | 10.83 | G300E | 1316390.62 | 10.33
1657 | Story23 | B31 | 50 MPa RC Beam (27.5 cm x 25 cm) | Beam | 50MPa | Concrete Rectangular | 250 | 275 | 687.5 | 4625 | 0.32 | 777.91 | G300E | 2130968.75 | 16.72 | G300E | 1773109.38 | 13.91
1658 | Story23 | B32 | 50 MPa RC Beam (27.5 cm x 25 cm) | Beam | 50MPa | Concrete Rectangular | 250 | 275 | 687.5 | 7025 | 0.48 | 1181.57 | G300E | 3750764.58 | 29.43 | G300E | 1442517.82 | 11.32
1659 | Story23 | B33 | 50 MPa RC Beam (27.5 cm x 25 cm) | Beam | 50MPa | Concrete Rectangular | 250 | 275 | 687.5 | 4625 | 0.32 | 777.91 | G300E | 2017656.25 | 15.83 | G300E | 478868.96 | 3.76
1660 | Story23 | B34 | 50 MPa RC Beam (27.5 cm x 25 cm) | Beam | 50MPa | Concrete Rectangular | 250 | 275 | 687.5 | 7025 | 0.48 | 1181.57 | G300E | 3360584.38 | 26.37 | G300E | 875905.83 | 6.87
1661 | Story23 | B35 | 50 MPa RC Beam (27.5 cm x 25 cm) | Beam | 50MPa | Concrete Rectangular | 250 | 275 | 687.5 | 4625 | 0.32 | 777.91 | G300E | 1990195.31 | 15.62 | G300E | 888181.46 | 6.97
1662 | Story23 | B36 | 50 MPa RC Beam (27.5 cm x 25 cm) | Beam | 50MPa | Concrete Rectangular | 250 | 275 | 687.5 | 7025 | 0.48 | 1181.57 | G300E | 2605104.17 | 20.44 | G300E | 875905.83 | 6.87
1663 | Story23 | B37 | 50 MPa RC Beam (27.5 cm x 25 cm) | Beam | 50MPa | Concrete Rectangular | 250 | 275 | 687.5 | 4800 | 0.33 | 807.34 | G300E | 2196160 | 17.23 | G300E | 1099906.96 | 8.63
1664 | Story23 | B38 | 50 MPa RC Beam (27.5 cm x 25 cm) | Beam | 50MPa | Concrete Rectangular | 250 | 275 | 687.5 | 7025 | 0.48 | 1181.57 | G300E | 2794193.75 | 21.92 | G300E | 828950 | 6.5
1665 | Story23 | B39 | 50 MPa RC Beam (27.5 cm x 25 cm) | Beam | 50MPa | Concrete Rectangular | 250 | 275 | 687.5 | 4800 | 0.33 | 807.34 | G300E | 2214300 | 17.37 | G300E | 879600 | 6.9
1666 | Story23 | B4 | 50 MPa RC Beam (27.5 cm x 25 cm) | Beam | 50MPa | Concrete Rectangular | 250 | 275 | 687.5 | 7025 | 0.48 | 1181.57 | G300E | 3502384 | 27.48 | G300E | 1560955 | 12.25
1667 | Story23 | B40 | 50 MPa RC Beam (27.5 cm x 25 cm) | Beam | 50MPa | Concrete Rectangular | 250 | 275 | 687.5 | 7025 | 0.48 | 1181.57 | G300E | 3229451.04 | 25.34 | G300E | 875905.83 | 6.87
1668 | Story23 | B41 | 50 MPa RC Beam (27.5 cm x 25 cm) | Beam | 50MPa | Concrete Rectangular | 250 | 275 | 687.5 | 4625 | 0.32 | 777.91 | G300E | 1906656.25 | 14.96 | G300E | 888181.46 | 6.97
1669 | Story23 | B42 | 50 MPa RC Beam (27.5 cm x 25 cm) | Beam | 50MPa | Concrete Rectangular | 250 | 275 | 687.5 | 7025 | 0.48 | 1181.57 | G300E | 3361755.21 | 26.38 | G300E | 875905.83 | 6.87
1670 | Story23 | B43 | 50 MPa RC Beam (27.5 cm x 25 cm) | Beam | 50MPa | Concrete Rectangular | 250 | 275 | 687.5 | 4625 | 0.32 | 777.91 | G300E | 1925156.25 | 15.11 | G300E | 478868.96 | 3.76
1671 | Story23 | B44 | 50 MPa RC Beam (27.5 cm x 25 cm) | Beam | 50MPa | Concrete Rectangular | 250 | 275 | 687.5 | 7025 | 0.48 | 1181.57 | G300E | 3750179.17 | 29.43 | G300E | 1442518.62 | 11.32
1672 | Story23 | B45 | 50 MPa RC Beam (27.5 cm x 25 cm) | Beam | 50MPa | Concrete Rectangular | 250 | 275 | 687.5 | 4625 | 0.32 | 777.91 | G300E | 1349054.69 | 10.59 | G300E | 1363796.88 | 10.7
1673 | Story23 | B46 | 50 MPa RC Beam (27.5 cm x 25 cm) | Beam | 50MPa | Concrete Rectangular | 250 | 275 | 687.5 | 4625 | 0.32 | 777.91 | G300E | 2114203.12 | 16.59 | G300E | 881062.5 | 6.91
1674 | Story23 | B47 | 50 MPa RC Beam (27.5 cm x 25 cm) | Beam | 50MPa | Concrete Rectangular | 250 | 275 | 687.5 | 7025 | 0.48 | 1181.57 | G300E | 4181631.25 | 32.81 | G300E | 1360814.58 | 10.68
1675 | Story23 | B48 | 50 MPa RC Beam (27.5 cm x 25 cm) | Beam | 50MPa | Concrete Rectangular | 250 | 275 | 687.5 | 4625 | 0.32 | 777.91 | G300E | 1796812.5 | 14.1 | G300E | 818625 | 6.42
1676 | Story23 | B49 | 50 MPa RC Beam (27.5 cm x 25 cm) | Beam | 50MPa | Concrete Rectangular | 250 | 275 | 687.5 | 7025 | 0.48 | 1181.57 | G300E | 4041131.25 | 31.71 | G300E | 922861.66 | 7.24
1677 | Story23 | B5 | 50 MPa RC Beam (27.5 cm x 25 cm) | Beam | 50MPa | Concrete Rectangular | 250 | 275 | 687.5 | 4625 | 0.32 | 777.91 | G300E | 1915838.24 | 15.03 | G300E | 1146956.67 | 9
1678 | Story23 | B50 | 50 MPa RC Beam (27.5 cm x 25 cm) | Beam | 50MPa | Concrete Rectangular | 250 | 275 | 687.5 | 4625 | 0.32 | 777.91 | G300E | 1500234.38 | 11.77 | G300E | 818625 | 6.42
1679 | Story23 | B51 | 50 MPa RC Beam (27.5 cm x 25 cm) | Beam | 50MPa | Concrete Rectangular | 250 | 275 | 687.5 | 7200 | 0.5 | 1211.01 | G300E | 3817200 | 29.95 | G300E | 1298462.77 | 10.19
1680 | Story23 | B55 | 50 MPa RC Beam (27.5 cm x 25 cm) | Beam | 50MPa | Concrete Rectangular | 250 | 275 | 687.5 | 7025 | 0.48 | 1181.57 | G300E | 3719737.5 | 29.19 | G300E | 1163284.17 | 9.13
1681 | Story23 | B56 | 50 MPa RC Beam (27.5 cm x 25 cm) | Beam | 50MPa | Concrete Rectangular | 250 | 275 | 687.5 | 4625 | 0.32 | 777.91 | G300E | 1500234.38 | 11.77 | G300E | 818625 | 6.42
1682 | Story23 | B57 | 50 MPa RC Beam (27.5 cm x 25 cm) | Beam | 50MPa | Concrete Rectangular | 250 | 275 | 687.5 | 7025 | 0.48 | 1181.57 | G300E | 4041716.67 | 31.71 | G300E | 922861.66 | 7.24
1683 | Story23 | B58 | 50 MPa RC Beam (27.5 cm x 25 cm) | Beam | 50MPa | Concrete Rectangular | 250 | 275 | 687.5 | 4625 | 0.32 | 777.91 | G300E | 1595046.88 | 12.52 | G300E | 818625 | 6.42
1684 | Story23 | B59 | 50 MPa RC Beam (27.5 cm x 25 cm) | Beam | 50MPa | Concrete Rectangular | 250 | 275 | 687.5 | 7025 | 0.48 | 1181.57 | G300E | 4181631.25 | 32.81 | G300E | 1360814.58 | 10.68
1685 | Story23 | B6 | 50 MPa RC Beam (27.5 cm x 25 cm) | Beam | 50MPa | Concrete Rectangular | 250 | 275 | 687.5 | 7025 | 0.48 | 1181.57 | G300E | 3171787.5 | 24.89 | G300E | 1865137.5 | 14.63
1686 | Story23 | B60 | 50 MPa RC Beam (27.5 cm x 25 cm) | Beam | 50MPa | Concrete Rectangular | 250 | 275 | 687.5 | 4625 | 0.32 | 777.91 | G300E | 1332867.19 | 10.46 | G300E | 881062.5 | 6.91
1687 | Story23 | B61 | 50 MPa RC Beam (27.5 cm x 25 cm) | Beam | 50MPa | Concrete Rectangular | 250 | 275 | 687.5 | 4625 | 0.32 | 777.91 | G300E | 2131257.81 | 16.72 | G300E | 1773109.38 | 13.91
1688 | Story23 | B62 | 50 MPa RC Beam (27.5 cm x 25 cm) | Beam | 50MPa | Concrete Rectangular | 250 | 275 | 687.5 | 7025 | 0.48 | 1181.57 | G300E | 4181631.25 | 32.81 | G300E | 1360814.58 | 10.68
1689 | Story23 | B63 | 50 MPa RC Beam (27.5 cm x 25 cm) | Beam | 50MPa | Concrete Rectangular | 250 | 275 | 687.5 | 4625 | 0.32 | 777.91 | G300E | 2017945.31 | 15.83 | G300E | 683525.21 | 5.36
1690 | Story23 | B64 | 50 MPa RC Beam (27.5 cm x 25 cm) | Beam | 50MPa | Concrete Rectangular | 250 | 275 | 687.5 | 7025 | 0.48 | 1181.57 | G300E | 4041716.67 | 31.71 | G300E | 922861.66 | 7.24
1691 | Story23 | B65 | 50 MPa RC Beam (27.5 cm x 25 cm) | Beam | 50MPa | Concrete Rectangular | 250 | 275 | 687.5 | 4625 | 0.32 | 777.91 | G300E | 1989328.12 | 15.61 | G300E | 888181.46 | 6.97
1692 | Story23 | B66 | 50 MPa RC Beam (27.5 cm x 25 cm) | Beam | 50MPa | Concrete Rectangular | 250 | 275 | 687.5 | 7200 | 0.5 | 1211.01 | G300E | 3815100 | 29.93 | G300E | 1192262.77 | 9.35
1693 | Story23 | B67 | 50 MPa RC Beam (27.5 cm x 25 cm) | Beam | 50MPa | Concrete Rectangular | 250 | 275 | 687.5 | 4625 | 0.32 | 777.91 | G300E | 2172304.69 | 17.04 | G300E | 851000 | 6.68
1694 | Story23 | B69 | 50 MPa RC Beam (27.5 cm x 25 cm) | Beam | 50MPa | Concrete Rectangular | 250 | 275 | 687.5 | 4625 | 0.32 | 777.91 | G300E | 2138195.31 | 16.78 | G300E | 851000 | 6.68
1695 | Story23 | B7 | 50 MPa RC Beam (27.5 cm x 25 cm) | Beam | 50MPa | Concrete Rectangular | 250 | 275 | 687.5 | 4625 | 0.32 | 777.91 | G300E | 2061882.81 | 16.18 | G300E | 911366.95 | 7.15
1696 | Story23 | B70 | 50 MPa RC Beam (27.5 cm x 25 cm) | Beam | 50MPa | Concrete Rectangular | 250 | 275 | 687.5 | 7025 | 0.48 | 1181.57 | G300E | 3722664.58 | 29.21 | G300E | 1163284.17 | 9.13
1697 | Story23 | B71 | 50 MPa RC Beam (27.5 cm x 25 cm) | Beam | 50MPa | Concrete Rectangular | 250 | 275 | 687.5 | 4625 | 0.32 | 777.91 | G300E | 1906945.31 | 14.96 | G300E | 888181.46 | 6.97
1698 | Story23 | B72 | 50 MPa RC Beam (27.5 cm x 25 cm) | Beam | 50MPa | Concrete Rectangular | 250 | 275 | 687.5 | 7025 | 0.48 | 1181.57 | G300E | 4041716.67 | 31.71 | G300E | 922861.66 | 7.24
1699 | Story23 | B73 | 50 MPa RC Beam (27.5 cm x 25 cm) | Beam | 50MPa | Concrete Rectangular | 250 | 275 | 687.5 | 4625 | 0.32 | 777.91 | G300E | 1925156.25 | 15.11 | G300E | 683525.21 | 5.36
1700 | Story23 | B74 | 50 MPa RC Beam (27.5 cm x 25 cm) | Beam | 50MPa | Concrete Rectangular | 250 | 275 | 687.5 | 7025 | 0.48 | 1181.57 | G300E | 4181631.25 | 32.81 | G300E | 1360814.58 | 10.68
1701 | Story23 | B75 | 50 MPa RC Beam (27.5 cm x 25 cm) | Beam | 50MPa | Concrete Rectangular | 250 | 275 | 687.5 | 4625 | 0.32 | 777.91 | G300E | 1345585.94 | 10.56 | G300E | 1363796.88 | 10.7
1702 | Story23 | B76 | 50 MPa RC Beam (27.5 cm x 25 cm) | Beam | 50MPa | Concrete Rectangular | 250 | 275 | 687.5 | 4625 | 0.32 | 777.91 | G300E | 2161609.38 | 16.96 | G300E | 1316390.62 | 10.33
1703 | Story23 | B77 | 50 MPa RC Beam (27.5 cm x 25 cm) | Beam | 50MPa | Concrete Rectangular | 250 | 275 | 687.5 | 7025 | 0.48 | 1181.57 | G300E | 3750179.17 | 29.43 | G300E | 1442517.01 | 11.32
1704 | Story23 | B78 | 50 MPa RC Beam (27.5 cm x 25 cm) | Beam | 50MPa | Concrete Rectangular | 250 | 275 | 687.5 | 4625 | 0.32 | 777.91 | G300E | 2337937.5 | 18.34 | G300E | 864995.97 | 6.79
1705 | Story23 | B79 | 50 MPa RC Beam (27.5 cm x 25 cm) | Beam | 50MPa | Concrete Rectangular | 250 | 275 | 687.5 | 7025 | 0.48 | 1181.57 | G300E | 3361755.21 | 26.38 | G300E | 875905.83 | 6.87
1706 | Story23 | B8 | 50 MPa RC Beam (27.5 cm x 25 cm) | Beam | 50MPa | Concrete Rectangular | 250 | 275 | 687.5 | 7025 | 0.48 | 1181.57 | G300E | 3021920.83 | 23.71 | G300E | 1657900 | 13.01
1707 | Story23 | B80 | 50 MPa RC Beam (27.5 cm x 25 cm) | Beam | 50MPa | Concrete Rectangular | 250 | 275 | 687.5 | 4625 | 0.32 | 777.91 | G300E | 2247750 | 17.64 | G300E | 864995.97 | 6.79
1708 | Story23 | B81 | 50 MPa RC Beam (27.5 cm x 25 cm) | Beam | 50MPa | Concrete Rectangular | 250 | 275 | 687.5 | 7025 | 0.48 | 1181.57 | G300E | 3307896.88 | 25.95 | G300E | 875905.83 | 6.87
1709 | Story23 | B82 | 50 MPa RC Beam (27.5 cm x 25 cm) | Beam | 50MPa | Concrete Rectangular | 250 | 275 | 687.5 | 4625 | 0.32 | 777.91 | G300E | 1980945.31 | 15.54 | G300E | 864995.97 | 6.79
1710 | Story23 | B83 | 50 MPa RC Beam (27.5 cm x 25 cm) | Beam | 50MPa | Concrete Rectangular | 250 | 275 | 687.5 | 7025 | 0.48 | 1181.57 | G300E | 2794779.17 | 21.93 | G300E | 828950 | 6.5
1711 | Story23 | B84 | 50 MPa RC Beam (27.5 cm x 25 cm) | Beam | 50MPa | Concrete Rectangular | 250 | 275 | 687.5 | 4625 | 0.32 | 777.91 | G300E | 1971406.25 | 15.47 | G300E | 864995.97 | 6.79
1712 | Story23 | B85 | 50 MPa RC Beam (27.5 cm x 25 cm) | Beam | 50MPa | Concrete Rectangular | 250 | 275 | 687.5 | 7025 | 0.48 | 1181.57 | G300E | 3307896.88 | 25.95 | G300E | 875905.83 | 6.87
1713 | Story23 | B86 | 50 MPa RC Beam (27.5 cm x 25 cm) | Beam | 50MPa | Concrete Rectangular | 250 | 275 | 687.5 | 4625 | 0.32 | 777.91 | G300E | 1962445.31 | 15.4 | G300E | 888181.46 | 6.97
1714 | Story23 | B87 | 50 MPa RC Beam (27.5 cm x 25 cm) | Beam | 50MPa | Concrete Rectangular | 250 | 275 | 687.5 | 7025 | 0.48 | 1181.57 | G300E | 3361755.21 | 26.38 | G300E | 875905.83 | 6.87
1715 | Story23 | B88 | 50 MPa RC Beam (27.5 cm x 25 cm) | Beam | 50MPa | Concrete Rectangular | 250 | 275 | 687.5 | 4625 | 0.32 | 777.91 | G300E | 2011007.81 | 15.78 | G300E | 911366.95 | 7.15
1716 | Story23 | B89 | 50 MPa RC Beam (27.5 cm x 25 cm) | Beam | 50MPa | Concrete Rectangular | 250 | 275 | 687.5 | 7025 | 0.48 | 1181.57 | G300E | 3750179.17 | 29.43 | G300E | 1442521.04 | 11.32
1717 | Story23 | B9 | 50 MPa RC Beam (27.5 cm x 25 cm) | Beam | 50MPa | Concrete Rectangular | 250 | 275 | 687.5 | 4625 | 0.32 | 777.91 | G300E | 2047140.62 | 16.06 | G300E | 911366.95 | 7.15
1718 | Story23 | B90 | 50 MPa RC Beam (27.5 cm x 25 cm) | Beam | 50MPa | Concrete Rectangular | 250 | 275 | 687.5 | 4625 | 0.32 | 777.91 | G300E | 1380851.56 | 10.83 | G300E | 1316390.62 | 10.33
1719 | Story23 | B91 | 50 MPa RC Beam (27.5 cm x 25 cm) | Beam | 50MPa | Concrete Rectangular | 250 | 275 | 687.5 | 4625 | 0.32 | 777.91 | G300E | 2222312.5 | 17.44 | G300E | 1918218.75 | 15.05
1720 | Story23 | B92 | 50 MPa RC Beam (27.5 cm x 25 cm) | Beam | 50MPa | Concrete Rectangular | 250 | 275 | 687.5 | 7025 | 0.48 | 1181.57 | G300E | 3769497.92 | 29.58 | G300E | 1340415.59 | 10.52
1721 | Story23 | B93 | 50 MPa RC Beam (27.5 cm x 25 cm) | Beam | 50MPa | Concrete Rectangular | 250 | 275 | 687.5 | 4625 | 0.32 | 777.91 | G300E | 2031242.19 | 15.94 | G300E | 920103.93 | 7.22
1722 | Story23 | B94 | 50 MPa RC Beam (27.5 cm x 25 cm) | Beam | 50MPa | Concrete Rectangular | 250 | 275 | 687.5 | 7025 | 0.48 | 1181.57 | G300E | 3397758.33 | 26.66 | G300E | 875905.83 | 6.87
1723 | Story23 | B95 | 50 MPa RC Beam (27.5 cm x 25 cm) | Beam | 50MPa | Concrete Rectangular | 250 | 275 | 687.5 | 4625 | 0.32 | 777.91 | G300E | 1885554.69 | 14.79 | G300E | 1220996.03 | 9.58
1724 | Story23 | B96 | 50 MPa RC Beam (27.5 cm x 25 cm) | Beam | 50MPa | Concrete Rectangular | 250 | 275 | 687.5 | 7025 | 0.48 | 1181.57 | G300E | 3333362.5 | 26.15 | G300E | 1808474.58 | 14.19
1725 | Story23 | B97 | 50 MPa RC Beam (27.5 cm x 25 cm) | Beam | 50MPa | Concrete Rectangular | 250 | 275 | 687.5 | 4625 | 0.32 | 777.91 | G300E | 2068242.19 | 16.23 | G300E | 911366.95 | 7.15
1726 | Story23 | B98 | 50 MPa RC Beam (27.5 cm x 25 cm) | Beam | 50MPa | Concrete Rectangular | 250 | 275 | 687.5 | 7025 | 0.48 | 1181.57 | G300E | 3148078.12 | 24.7 | G300E | 828950 | 6.5
1727 | Story23 | B99 | 50 MPa RC Beam (27.5 cm x 25 cm) | Beam | 50MPa | Concrete Rectangular | 250 | 275 | 687.5 | 4625 | 0.32 | 777.91 | G300E | 2047140.62 | 16.06 | G300E | 911366.95 | 7.15
1728 | Story24 | B1 | 50 MPa RC Beam (27.5 cm x 25 cm) | Beam | 50MPa | Concrete Rectangular | 250 | 275 | 687.5 | 4625 | 0.32 | 777.91 | G300E | 2194851.56 | 17.22 | G300E | 1890468.75 | 14.83
1729 | Story24 | B10 | 50 MPa RC Beam (27.5 cm x 25 cm) | Beam | 50MPa | Concrete Rectangular | 250 | 275 | 687.5 | 7025 | 0.48 | 1181.57 | G300E | 3214815.62 | 25.22 | G300E | 1865137.5 | 14.63
1730 | Story24 | B100 | 50 MPa RC Beam (27.5 cm x 25 cm) | Beam | 50MPa | Concrete Rectangular | 250 | 275 | 687.5 | 7025 | 0.48 | 1181.57 | G300E | 3327801.04 | 26.11 | G300E | 1808474.58 | 14.19
1731 | Story24 | B101 | 50 MPa RC Beam (27.5 cm x 25 cm) | Beam | 50MPa | Concrete Rectangular | 250 | 275 | 687.5 | 4625 | 0.32 | 777.91 | G300E | 1873992.19 | 14.7 | G300E | 1218622.39 | 9.56
1732 | Story24 | B102 | 50 MPa RC Beam (27.5 cm x 25 cm) | Beam | 50MPa | Concrete Rectangular | 250 | 275 | 687.5 | 7025 | 0.48 | 1181.57 | G300E | 3392196.88 | 26.62 | G300E | 875905.83 | 6.87
1733 | Story24 | B103 | 50 MPa RC Beam (27.5 cm x 25 cm) | Beam | 50MPa | Concrete Rectangular | 250 | 275 | 687.5 | 4625 | 0.32 | 777.91 | G300E | 1940187.5 | 15.22 | G300E | 918115.83 | 7.2
1734 | Story24 | B104 | 50 MPa RC Beam (27.5 cm x 25 cm) | Beam | 50MPa | Concrete Rectangular | 250 | 275 | 687.5 | 7025 | 0.48 | 1181.57 | G300E | 3746081.25 | 29.39 | G300E | 1338888.6 | 10.51
1735 | Story24 | B105 | 50 MPa RC Beam (27.5 cm x 25 cm) | Beam | 50MPa | Concrete Rectangular | 250 | 275 | 687.5 | 4625 | 0.32 | 777.91 | G300E | 1499656.25 | 11.77 | G300E | 1786984.38 | 14.02
1736 | Story24 | B106 | 50 MPa RC Beam (27.5 cm x 25 cm) | Beam | 50MPa | Concrete Rectangular | 250 | 275 | 687.5 | 7025 | 0.48 | 1181.57 | G300E | 3717395.83 | 29.17 | G300E | 2509803.75 | 19.69
1737 | Story24 | B107 | 50 MPa RC Beam (27.5 cm x 25 cm) | Beam | 50MPa | Concrete Rectangular | 250 | 275 | 687.5 | 7025 | 0.48 | 1181.57 | G300E | 3366145.83 | 26.41 | G300E | 1714100 | 13.45
1738 | Story24 | B108 | 50 MPa RC Beam (27.5 cm x 25 cm) | Beam | 50MPa | Concrete Rectangular | 250 | 275 | 687.5 | 7025 | 0.48 | 1181.57 | G300E | 3214815.62 | 25.22 | G300E | 1865137.5 | 14.63
1739 | Story24 | B109 | 50 MPa RC Beam (27.5 cm x 25 cm) | Beam | 50MPa | Concrete Rectangular | 250 | 275 | 687.5 | 7025 | 0.48 | 1181.57 | G300E | 2956646.88 | 23.2 | G300E | 1657900 | 13.01
1740 | Story24 | B11 | 50 MPa RC Beam (27.5 cm x 25 cm) | Beam | 50MPa | Concrete Rectangular | 250 | 275 | 687.5 | 4625 | 0.32 | 777.91 | G300E | 1873992.19 | 14.7 | G300E | 1218624.77 | 9.56
1741 | Story24 | B110 | 50 MPa RC Beam (27.5 cm x 25 cm) | Beam | 50MPa | Concrete Rectangular | 250 | 275 | 687.5 | 7025 | 0.48 | 1181.57 | G300E | 3214815.62 | 25.22 | G300E | 1865137.5 | 14.63
1742 | Story24 | B111 | 50 MPa RC Beam (27.5 cm x 25 cm) | Beam | 50MPa | Concrete Rectangular | 250 | 275 | 687.5 | 7025 | 0.48 | 1181.57 | G300E | 3365853.12 | 26.41 | G300E | 1403243.75 | 11.01
1743 | Story24 | B112 | 50 MPa RC Beam (27.5 cm x 25 cm) | Beam | 50MPa | Concrete Rectangular | 250 | 275 | 687.5 | 7025 | 0.48 | 1181.57 | G300E | 3717688.54 | 29.17 | G300E | 2466482.92 | 19.35
1744 | Story24 | B12 | 50 MPa RC Beam (27.5 cm x 25 cm) | Beam | 50MPa | Concrete Rectangular | 250 | 275 | 687.5 | 7025 | 0.48 | 1181.57 | G300E | 3365853.12 | 26.41 | G300E | 1299625 | 10.2
1745 | Story24 | B13 | 50 MPa RC Beam (27.5 cm x 25 cm) | Beam | 50MPa | Concrete Rectangular | 250 | 275 | 687.5 | 4625 | 0.32 | 777.91 | G300E | 1940187.5 | 15.22 | G300E | 815792.48 | 6.4
1746 | Story24 | B14 | 50 MPa RC Beam (27.5 cm x 25 cm) | Beam | 50MPa | Concrete Rectangular | 250 | 275 | 687.5 | 7025 | 0.48 | 1181.57 | G300E | 3717688.54 | 29.17 | G300E | 2466482.92 | 19.35
1747 | Story24 | B15 | 50 MPa RC Beam (27.5 cm x 25 cm) | Beam | 50MPa | Concrete Rectangular | 250 | 275 | 687.5 | 4625 | 0.32 | 777.91 | G300E | 1499656.25 | 11.77 | G300E | 1786984.38 | 14.02
1748 | Story24 | B16 | 50 MPa RC Beam (27.5 cm x 25 cm) | Beam | 50MPa | Concrete Rectangular | 250 | 275 | 687.5 | 4625 | 0.32 | 777.91 | G300E | 2138195.31 | 16.78 | G300E | 1186312.5 | 9.31
1749 | Story24 | B17 | 50 MPa RC Beam (27.5 cm x 25 cm) | Beam | 50MPa | Concrete Rectangular | 250 | 275 | 687.5 | 7025 | 0.48 | 1181.57 | G300E | 3747252.08 | 29.4 | G300E | 1338891.02 | 10.51
1750 | Story24 | B18 | 50 MPa RC Beam (27.5 cm x 25 cm) | Beam | 50MPa | Concrete Rectangular | 250 | 275 | 687.5 | 4625 | 0.32 | 777.91 | G300E | 2303828.12 | 18.08 | G300E | 888181.46 | 6.97
1751 | Story24 | B19 | 50 MPa RC Beam (27.5 cm x 25 cm) | Beam | 50MPa | Concrete Rectangular | 250 | 275 | 687.5 | 7025 | 0.48 | 1181.57 | G300E | 3399514.58 | 26.67 | G300E | 875905.83 | 6.87
1752 | Story24 | B2 | 50 MPa RC Beam (27.5 cm x 25 cm) | Beam | 50MPa | Concrete Rectangular | 250 | 275 | 687.5 | 7025 | 0.48 | 1181.57 | G300E | 3719152.08 | 29.18 | G300E | 2510974.58 | 19.7
1753 | Story24 | B20 | 50 MPa RC Beam (27.5 cm x 25 cm) | Beam | 50MPa | Concrete Rectangular | 250 | 275 | 687.5 | 4625 | 0.32 | 777.91 | G300E | 2232429.69 | 17.52 | G300E | 911366.95 | 7.15
1754 | Story24 | B21 | 50 MPa RC Beam (27.5 cm x 25 cm) | Beam | 50MPa | Concrete Rectangular | 250 | 275 | 687.5 | 7025 | 0.48 | 1181.57 | G300E | 3380195.83 | 26.52 | G300E | 1577759.17 | 12.38
1755 | Story24 | B22 | 50 MPa RC Beam (27.5 cm x 25 cm) | Beam | 50MPa | Concrete Rectangular | 250 | 275 | 687.5 | 4625 | 0.32 | 777.91 | G300E | 1973429.69 | 15.48 | G300E | 864995.97 | 6.79
1756 | Story24 | B23 | 50 MPa RC Beam (27.5 cm x 25 cm) | Beam | 50MPa | Concrete Rectangular | 250 | 275 | 687.5 | 7025 | 0.48 | 1181.57 | G300E | 3163006.25 | 24.82 | G300E | 828950 | 6.5
1757 | Story24 | B24 | 50 MPa RC Beam (27.5 cm x 25 cm) | Beam | 50MPa | Concrete Rectangular | 250 | 275 | 687.5 | 4625 | 0.32 | 777.91 | G300E | 1970828.12 | 15.46 | G300E | 864995.97 | 6.79
1758 | Story24 | B25 | 50 MPa RC Beam (27.5 cm x 25 cm) | Beam | 50MPa | Concrete Rectangular | 250 | 275 | 687.5 | 7025 | 0.48 | 1181.57 | G300E | 3327801.04 | 26.11 | G300E | 1808474.58 | 14.19
1759 | Story24 | B26 | 50 MPa RC Beam (27.5 cm x 25 cm) | Beam | 50MPa | Concrete Rectangular | 250 | 275 | 687.5 | 4625 | 0.32 | 777.91 | G300E | 1953484.38 | 15.33 | G300E | 864995.97 | 6.79
1760 | Story24 | B27 | 50 MPa RC Beam (27.5 cm x 25 cm) | Beam | 50MPa | Concrete Rectangular | 250 | 275 | 687.5 | 7025 | 0.48 | 1181.57 | G300E | 3392196.88 | 26.62 | G300E | 875905.83 | 6.87
1761 | Story24 | B28 | 50 MPa RC Beam (27.5 cm x 25 cm) | Beam | 50MPa | Concrete Rectangular | 250 | 275 | 687.5 | 4625 | 0.32 | 777.91 | G300E | 2004937.5 | 15.73 | G300E | 911366.95 | 7.15
1762 | Story24 | B29 | 50 MPa RC Beam (27.5 cm x 25 cm) | Beam | 50MPa | Concrete Rectangular | 250 | 275 | 687.5 | 7025 | 0.48 | 1181.57 | G300E | 3746081.25 | 29.39 | G300E | 1338885.38 | 10.51
1763 | Story24 | B3 | 50 MPa RC Beam (27.5 cm x 25 cm) | Beam | 50MPa | Concrete Rectangular | 250 | 275 | 687.5 | 4625 | 0.32 | 777.91 | G300E | 2012742.19 | 15.79 | G300E | 816468.96 | 6.41
1764 | Story24 | B30 | 50 MPa RC Beam (27.5 cm x 25 cm) | Beam | 50MPa | Concrete Rectangular | 250 | 275 | 687.5 | 4625 | 0.32 | 777.91 | G300E | 1390101.56 | 10.91 | G300E | 1186312.5 | 9.31
1765 | Story24 | B31 | 50 MPa RC Beam (27.5 cm x 25 cm) | Beam | 50MPa | Concrete Rectangular | 250 | 275 | 687.5 | 4625 | 0.32 | 777.91 | G300E | 2102351.56 | 16.5 | G300E | 1741890.62 | 13.67
1766 | Story24 | B32 | 50 MPa RC Beam (27.5 cm x 25 cm) | Beam | 50MPa | Concrete Rectangular | 250 | 275 | 687.5 | 7025 | 0.48 | 1181.57 | G300E | 3733202.08 | 29.29 | G300E | 1544753.67 | 12.12
1767 | Story24 | B33 | 50 MPa RC Beam (27.5 cm x 25 cm) | Beam | 50MPa | Concrete Rectangular | 250 | 275 | 687.5 | 4625 | 0.32 | 777.91 | G300E | 1990773.44 | 15.62 | G300E | 683525.21 | 5.36
1768 | Story24 | B34 | 50 MPa RC Beam (27.5 cm x 25 cm) | Beam | 50MPa | Concrete Rectangular | 250 | 275 | 687.5 | 7025 | 0.48 | 1181.57 | G300E | 3286236.46 | 25.79 | G300E | 875905.83 | 6.87
1769 | Story24 | B35 | 50 MPa RC Beam (27.5 cm x 25 cm) | Beam | 50MPa | Concrete Rectangular | 250 | 275 | 687.5 | 4625 | 0.32 | 777.91 | G300E | 1961867.19 | 15.39 | G300E | 888181.46 | 6.97
1770 | Story24 | B36 | 50 MPa RC Beam (27.5 cm x 25 cm) | Beam | 50MPa | Concrete Rectangular | 250 | 275 | 687.5 | 7025 | 0.48 | 1181.57 | G300E | 2597786.46 | 20.38 | G300E | 875905.83 | 6.87
1771 | Story24 | B37 | 50 MPa RC Beam (27.5 cm x 25 cm) | Beam | 50MPa | Concrete Rectangular | 250 | 275 | 687.5 | 4800 | 0.33 | 807.34 | G300E | 2199360 | 17.26 | G300E | 1104706.96 | 8.67
1772 | Story24 | B38 | 50 MPa RC Beam (27.5 cm x 25 cm) | Beam | 50MPa | Concrete Rectangular | 250 | 275 | 687.5 | 7025 | 0.48 | 1181.57 | G300E | 2804145.83 | 22 | G300E | 828950 | 6.5
1773 | Story24 | B39 | 50 MPa RC Beam (27.5 cm x 25 cm) | Beam | 50MPa | Concrete Rectangular | 250 | 275 | 687.5 | 4800 | 0.33 | 807.34 | G300E | 2226300 | 17.47 | G300E | 885600 | 6.95
1774 | Story24 | B4 | 50 MPa RC Beam (27.5 cm x 25 cm) | Beam | 50MPa | Concrete Rectangular | 250 | 275 | 687.5 | 7025 | 0.48 | 1181.57 | G300E | 3523740 | 27.65 | G300E | 1542690 | 12.1
1775 | Story24 | B40 | 50 MPa RC Beam (27.5 cm x 25 cm) | Beam | 50MPa | Concrete Rectangular | 250 | 275 | 687.5 | 7025 | 0.48 | 1181.57 | G300E | 3215108.33 | 25.23 | G300E | 875905.83 | 6.87
1776 | Story24 | B41 | 50 MPa RC Beam (27.5 cm x 25 cm) | Beam | 50MPa | Concrete Rectangular | 250 | 275 | 687.5 | 4625 | 0.32 | 777.91 | G300E | 1890179.69 | 14.83 | G300E | 888181.46 | 6.97
1777 | Story24 | B42 | 50 MPa RC Beam (27.5 cm x 25 cm) | Beam | 50MPa | Concrete Rectangular | 250 | 275 | 687.5 | 7025 | 0.48 | 1181.57 | G300E | 3287114.58 | 25.79 | G300E | 875905.83 | 6.87
1778 | Story24 | B43 | 50 MPa RC Beam (27.5 cm x 25 cm) | Beam | 50MPa | Concrete Rectangular | 250 | 275 | 687.5 | 4625 | 0.32 | 777.91 | G300E | 1914750 | 15.02 | G300E | 683525.21 | 5.36
1779 | Story24 | B44 | 50 MPa RC Beam (27.5 cm x 25 cm) | Beam | 50MPa | Concrete Rectangular | 250 | 275 | 687.5 | 7025 | 0.48 | 1181.57 | G300E | 3732616.67 | 29.29 | G300E | 1544755.28 | 12.12
1780 | Story24 | B45 | 50 MPa RC Beam (27.5 cm x 25 cm) | Beam | 50MPa | Concrete Rectangular | 250 | 275 | 687.5 | 4625 | 0.32 | 777.91 | G300E | 1350210.94 | 10.59 | G300E | 1332578.12 | 10.46
1781 | Story24 | B46 | 50 MPa RC Beam (27.5 cm x 25 cm) | Beam | 50MPa | Concrete Rectangular | 250 | 275 | 687.5 | 4625 | 0.32 | 777.91 | G300E | 2083851.56 | 16.35 | G300E | 848687.5 | 6.66
1782 | Story24 | B47 | 50 MPa RC Beam (27.5 cm x 25 cm) | Beam | 50MPa | Concrete Rectangular | 250 | 275 | 687.5 | 7025 | 0.48 | 1181.57 | G300E | 4170508.33 | 32.72 | G300E | 1360814.58 | 10.68
1783 | Story24 | B48 | 50 MPa RC Beam (27.5 cm x 25 cm) | Beam | 50MPa | Concrete Rectangular | 250 | 275 | 687.5 | 4625 | 0.32 | 777.91 | G300E | 1643320.31 | 12.89 | G300E | 818625 | 6.42
1784 | Story24 | B49 | 50 MPa RC Beam (27.5 cm x 25 cm) | Beam | 50MPa | Concrete Rectangular | 250 | 275 | 687.5 | 7025 | 0.48 | 1181.57 | G300E | 3965612.5 | 31.12 | G300E | 922861.66 | 7.24
1785 | Story24 | B5 | 50 MPa RC Beam (27.5 cm x 25 cm) | Beam | 50MPa | Concrete Rectangular | 250 | 275 | 687.5 | 4625 | 0.32 | 777.91 | G300E | 1838845.59 | 14.43 | G300E | 1143712.65 | 8.97
1786 | Story24 | B50 | 50 MPa RC Beam (27.5 cm x 25 cm) | Beam | 50MPa | Concrete Rectangular | 250 | 275 | 687.5 | 4625 | 0.32 | 777.91 | G300E | 1514687.5 | 11.88 | G300E | 818625 | 6.42
1787 | Story24 | B51 | 50 MPa RC Beam (27.5 cm x 25 cm) | Beam | 50MPa | Concrete Rectangular | 250 | 275 | 687.5 | 7200 | 0.5 | 1211.01 | G300E | 3832800 | 30.07 | G300E | 1298462.77 | 10.19
1788 | Story24 | B55 | 50 MPa RC Beam (27.5 cm x 25 cm) | Beam | 50MPa | Concrete Rectangular | 250 | 275 | 687.5 | 7025 | 0.48 | 1181.57 | G300E | 3734080.21 | 29.3 | G300E | 1163284.17 | 9.13
1789 | Story24 | B56 | 50 MPa RC Beam (27.5 cm x 25 cm) | Beam | 50MPa | Concrete Rectangular | 250 | 275 | 687.5 | 4625 | 0.32 | 777.91 | G300E | 1515265.62 | 11.89 | G300E | 818625 | 6.42
1790 | Story24 | B57 | 50 MPa RC Beam (27.5 cm x 25 cm) | Beam | 50MPa | Concrete Rectangular | 250 | 275 | 687.5 | 7025 | 0.48 | 1181.57 | G300E | 3966783.33 | 31.12 | G300E | 922861.66 | 7.24
1791 | Story24 | B58 | 50 MPa RC Beam (27.5 cm x 25 cm) | Beam | 50MPa | Concrete Rectangular | 250 | 275 | 687.5 | 4625 | 0.32 | 777.91 | G300E | 1616437.5 | 12.68 | G300E | 818625 | 6.42
1792 | Story24 | B59 | 50 MPa RC Beam (27.5 cm x 25 cm) | Beam | 50MPa | Concrete Rectangular | 250 | 275 | 687.5 | 7025 | 0.48 | 1181.57 | G300E | 4170215.62 | 32.72 | G300E | 1360814.58 | 10.68
1793 | Story24 | B6 | 50 MPa RC Beam (27.5 cm x 25 cm) | Beam | 50MPa | Concrete Rectangular | 250 | 275 | 687.5 | 7025 | 0.48 | 1181.57 | G300E | 3187008.33 | 25.01 | G300E | 1865137.5 | 14.63
1794 | Story24 | B60 | 50 MPa RC Beam (27.5 cm x 25 cm) | Beam | 50MPa | Concrete Rectangular | 250 | 275 | 687.5 | 4625 | 0.32 | 777.91 | G300E | 1333156.25 | 10.46 | G300E | 848687.5 | 6.66
1795 | Story24 | B61 | 50 MPa RC Beam (27.5 cm x 25 cm) | Beam | 50MPa | Concrete Rectangular | 250 | 275 | 687.5 | 4625 | 0.32 | 777.91 | G300E | 2102640.62 | 16.5 | G300E | 1741890.62 | 13.67
1796 | Story24 | B62 | 50 MPa RC Beam (27.5 cm x 25 cm) | Beam | 50MPa | Concrete Rectangular | 250 | 275 | 687.5 | 7025 | 0.48 | 1181.57 | G300E | 4170508.33 | 32.72 | G300E | 1360814.58 | 10.68
1797 | Story24 | B63 | 50 MPa RC Beam (27.5 cm x 25 cm) | Beam | 50MPa | Concrete Rectangular | 250 | 275 | 687.5 | 4625 | 0.32 | 777.91 | G300E | 1990773.44 | 15.62 | G300E | 683525.21 | 5.36
1798 | Story24 | B64 | 50 MPa RC Beam (27.5 cm x 25 cm) | Beam | 50MPa | Concrete Rectangular | 250 | 275 | 687.5 | 7025 | 0.48 | 1181.57 | G300E | 3966490.62 | 31.12 | G300E | 922861.66 | 7.24
1799 | Story24 | B65 | 50 MPa RC Beam (27.5 cm x 25 cm) | Beam | 50MPa | Concrete Rectangular | 250 | 275 | 687.5 | 4625 | 0.32 | 777.91 | G300E | 1890179.69 | 14.83 | G300E | 888181.46 | 6.97
1800 | Story24 | B66 | 50 MPa RC Beam (27.5 cm x 25 cm) | Beam | 50MPa | Concrete Rectangular | 250 | 275 | 687.5 | 7200 | 0.5 | 1211.01 | G300E | 3829500 | 30.05 | G300E | 1298462.77 | 10.19
1801 | Story24 | B67 | 50 MPa RC Beam (27.5 cm x 25 cm) | Beam | 50MPa | Concrete Rectangular | 250 | 275 | 687.5 | 4625 | 0.32 | 777.91 | G300E | 2177796.88 | 17.09 | G300E | 856781.25 | 6.72
1802 | Story24 | B69 | 50 MPa RC Beam (27.5 cm x 25 cm) | Beam | 50MPa | Concrete Rectangular | 250 | 275 | 687.5 | 4625 | 0.32 | 777.91 | G300E | 2150046.88 | 16.87 | G300E | 856781.25 | 6.72
1803 | Story24 | B7 | 50 MPa RC Beam (27.5 cm x 25 cm) | Beam | 50MPa | Concrete Rectangular | 250 | 275 | 687.5 | 4625 | 0.32 | 777.91 | G300E | 2047718.75 | 16.07 | G300E | 911366.95 | 7.15
1804 | Story24 | B70 | 50 MPa RC Beam (27.5 cm x 25 cm) | Beam | 50MPa | Concrete Rectangular | 250 | 275 | 687.5 | 7025 | 0.48 | 1181.57 | G300E | 3737007.29 | 29.32 | G300E | 1163284.17 | 9.13
1805 | Story24 | B71 | 50 MPa RC Beam (27.5 cm x 25 cm) | Beam | 50MPa | Concrete Rectangular | 250 | 275 | 687.5 | 4625 | 0.32 | 777.91 | G300E | 1890179.69 | 14.83 | G300E | 888181.46 | 6.97
1806 | Story24 | B72 | 50 MPa RC Beam (27.5 cm x 25 cm) | Beam | 50MPa | Concrete Rectangular | 250 | 275 | 687.5 | 7025 | 0.48 | 1181.57 | G300E | 3966490.62 | 31.12 | G300E | 922861.66 | 7.24
1807 | Story24 | B73 | 50 MPa RC Beam (27.5 cm x 25 cm) | Beam | 50MPa | Concrete Rectangular | 250 | 275 | 687.5 | 4625 | 0.32 | 777.91 | G300E | 1914750 | 15.02 | G300E | 683525.21 | 5.36
1808 | Story24 | B74 | 50 MPa RC Beam (27.5 cm x 25 cm) | Beam | 50MPa | Concrete Rectangular | 250 | 275 | 687.5 | 7025 | 0.48 | 1181.57 | G300E | 4170215.62 | 32.72 | G300E | 1360814.58 | 10.68
1809 | Story24 | B75 | 50 MPa RC Beam (27.5 cm x 25 cm) | Beam | 50MPa | Concrete Rectangular | 250 | 275 | 687.5 | 4625 | 0.32 | 777.91 | G300E | 1350210.94 | 10.59 | G300E | 1332578.12 | 10.46
1810 | Story24 | B76 | 50 MPa RC Beam (27.5 cm x 25 cm) | Beam | 50MPa | Concrete Rectangular | 250 | 275 | 687.5 | 4625 | 0.32 | 777.91 | G300E | 2138195.31 | 16.78 | G300E | 1186312.5 | 9.31
1811 | Story24 | B77 | 50 MPa RC Beam (27.5 cm x 25 cm) | Beam | 50MPa | Concrete Rectangular | 250 | 275 | 687.5 | 7025 | 0.48 | 1181.57 | G300E | 3732323.96 | 29.29 | G300E | 1544752.86 | 12.12
1812 | Story24 | B78 | 50 MPa RC Beam (27.5 cm x 25 cm) | Beam | 50MPa | Concrete Rectangular | 250 | 275 | 687.5 | 4625 | 0.32 | 777.91 | G300E | 2304117.19 | 18.08 | G300E | 888181.46 | 6.97
1813 | Story24 | B79 | 50 MPa RC Beam (27.5 cm x 25 cm) | Beam | 50MPa | Concrete Rectangular | 250 | 275 | 687.5 | 7025 | 0.48 | 1181.57 | G300E | 3359998.96 | 26.36 | G300E | 875905.83 | 6.87
1814 | Story24 | B8 | 50 MPa RC Beam (27.5 cm x 25 cm) | Beam | 50MPa | Concrete Rectangular | 250 | 275 | 687.5 | 7025 | 0.48 | 1181.57 | G300E | 2954597.92 | 23.18 | G300E | 1657900 | 13.01
1815 | Story24 | B80 | 50 MPa RC Beam (27.5 cm x 25 cm) | Beam | 50MPa | Concrete Rectangular | 250 | 275 | 687.5 | 4625 | 0.32 | 777.91 | G300E | 2219132.81 | 17.41 | G300E | 864995.97 | 6.79
1816 | Story24 | B81 | 50 MPa RC Beam (27.5 cm x 25 cm) | Beam | 50MPa | Concrete Rectangular | 250 | 275 | 687.5 | 7025 | 0.48 | 1181.57 | G300E | 3217742.71 | 25.25 | G300E | 875905.83 | 6.87
1817 | Story24 | B82 | 50 MPa RC Beam (27.5 cm x 25 cm) | Beam | 50MPa | Concrete Rectangular | 250 | 275 | 687.5 | 4625 | 0.32 | 777.91 | G300E | 1978632.81 | 15.53 | G300E | 864995.97 | 6.79
1818 | Story24 | B83 | 50 MPa RC Beam (27.5 cm x 25 cm) | Beam | 50MPa | Concrete Rectangular | 250 | 275 | 687.5 | 7025 | 0.48 | 1181.57 | G300E | 2804145.83 | 22 | G300E | 828950 | 6.5
1819 | Story24 | B84 | 50 MPa RC Beam (27.5 cm x 25 cm) | Beam | 50MPa | Concrete Rectangular | 250 | 275 | 687.5 | 4625 | 0.32 | 777.91 | G300E | 1973140.62 | 15.48 | G300E | 864995.97 | 6.79
1820 | Story24 | B85 | 50 MPa RC Beam (27.5 cm x 25 cm) | Beam | 50MPa | Concrete Rectangular | 250 | 275 | 687.5 | 7025 | 0.48 | 1181.57 | G300E | 3217742.71 | 25.25 | G300E | 875905.83 | 6.87
1821 | Story24 | B86 | 50 MPa RC Beam (27.5 cm x 25 cm) | Beam | 50MPa | Concrete Rectangular | 250 | 275 | 687.5 | 4625 | 0.32 | 777.91 | G300E | 1953484.38 | 15.33 | G300E | 864995.97 | 6.79
1822 | Story24 | B87 | 50 MPa RC Beam (27.5 cm x 25 cm) | Beam | 50MPa | Concrete Rectangular | 250 | 275 | 687.5 | 7025 | 0.48 | 1181.57 | G300E | 3359998.96 | 26.36 | G300E | 875905.83 | 6.87
1823 | Story24 | B88 | 50 MPa RC Beam (27.5 cm x 25 cm) | Beam | 50MPa | Concrete Rectangular | 250 | 275 | 687.5 | 4625 | 0.32 | 777.91 | G300E | 2004937.5 | 15.73 | G300E | 911366.95 | 7.15
1824 | Story24 | B89 | 50 MPa RC Beam (27.5 cm x 25 cm) | Beam | 50MPa | Concrete Rectangular | 250 | 275 | 687.5 | 7025 | 0.48 | 1181.57 | G300E | 3732616.67 | 29.29 | G300E | 1544756.89 | 12.12
1825 | Story24 | B9 | 50 MPa RC Beam (27.5 cm x 25 cm) | Beam | 50MPa | Concrete Rectangular | 250 | 275 | 687.5 | 4625 | 0.32 | 777.91 | G300E | 2041359.38 | 16.02 | G300E | 888181.46 | 6.97
1826 | Story24 | B90 | 50 MPa RC Beam (27.5 cm x 25 cm) | Beam | 50MPa | Concrete Rectangular | 250 | 275 | 687.5 | 4625 | 0.32 | 777.91 | G300E | 1390101.56 | 10.91 | G300E | 1186312.5 | 9.31
1827 | Story24 | B91 | 50 MPa RC Beam (27.5 cm x 25 cm) | Beam | 50MPa | Concrete Rectangular | 250 | 275 | 687.5 | 4625 | 0.32 | 777.91 | G300E | 2195140.62 | 17.22 | G300E | 1889312.5 | 14.82
1828 | Story24 | B92 | 50 MPa RC Beam (27.5 cm x 25 cm) | Beam | 50MPa | Concrete Rectangular | 250 | 275 | 687.5 | 7025 | 0.48 | 1181.57 | G300E | 3746081.25 | 29.39 | G300E | 1338882.97 | 10.51
1829 | Story24 | B93 | 50 MPa RC Beam (27.5 cm x 25 cm) | Beam | 50MPa | Concrete Rectangular | 250 | 275 | 687.5 | 4625 | 0.32 | 777.91 | G300E | 2012164.06 | 15.79 | G300E | 918124.58 | 7.2
1830 | Story24 | B94 | 50 MPa RC Beam (27.5 cm x 25 cm) | Beam | 50MPa | Concrete Rectangular | 250 | 275 | 687.5 | 7025 | 0.48 | 1181.57 | G300E | 3392196.88 | 26.62 | G300E | 875905.83 | 6.87
1831 | Story24 | B95 | 50 MPa RC Beam (27.5 cm x 25 cm) | Beam | 50MPa | Concrete Rectangular | 250 | 275 | 687.5 | 4625 | 0.32 | 777.91 | G300E | 1873992.19 | 14.7 | G300E | 1218625.57 | 9.56
1832 | Story24 | B96 | 50 MPa RC Beam (27.5 cm x 25 cm) | Beam | 50MPa | Concrete Rectangular | 250 | 275 | 687.5 | 7025 | 0.48 | 1181.57 | G300E | 3327801.04 | 26.11 | G300E | 1808474.58 | 14.19
1833 | Story24 | B97 | 50 MPa RC Beam (27.5 cm x 25 cm) | Beam | 50MPa | Concrete Rectangular | 250 | 275 | 687.5 | 4625 | 0.32 | 777.91 | G300E | 2054078.12 | 16.12 | G300E | 888181.46 | 6.97
1834 | Story24 | B98 | 50 MPa RC Beam (27.5 cm x 25 cm) | Beam | 50MPa | Concrete Rectangular | 250 | 275 | 687.5 | 7025 | 0.48 | 1181.57 | G300E | 3165347.92 | 24.84 | G300E | 828950 | 6.5
1835 | Story24 | B99 | 50 MPa RC Beam (27.5 cm x 25 cm) | Beam | 50MPa | Concrete Rectangular | 250 | 275 | 687.5 | 4625 | 0.32 | 777.91 | G300E | 2041359.38 | 16.02 | G300E | 888181.46 | 6.97
1836 | Story25 | B1 | 50 MPa RC Beam (27.5 cm x 25 cm) | Beam | 50MPa | Concrete Rectangular | 250 | 275 | 687.5 | 4637.5 | 0.32 | 780.01 | G300E | 2169770.31 | 17.02 | G300E | 1857318.75 | 14.57
1837 | Story25 | B10 | 50 MPa RC Beam (27.5 cm x 25 cm) | Beam | 50MPa | Concrete Rectangular | 250 | 275 | 687.5 | 7037.5 | 0.48 | 1183.68 | G300E | 3251031.77 | 25.51 | G300E | 1972259.38 | 15.48
1838 | Story25 | B100 | 50 MPa RC Beam (27.5 cm x 25 cm) | Beam | 50MPa | Concrete Rectangular | 250 | 275 | 687.5 | 7037.5 | 0.48 | 1183.68 | G300E | 3358940.1 | 26.36 | G300E | 1811692.51 | 14.22
1839 | Story25 | B101 | 50 MPa RC Beam (27.5 cm x 25 cm) | Beam | 50MPa | Concrete Rectangular | 250 | 275 | 687.5 | 4637.5 | 0.32 | 780.01 | G300E | 1872100.78 | 14.69 | G300E | 1221644.16 | 9.59
1840 | Story25 | B102 | 50 MPa RC Beam (27.5 cm x 25 cm) | Beam | 50MPa | Concrete Rectangular | 250 | 275 | 687.5 | 7037.5 | 0.48 | 1183.68 | G300E | 3339293.75 | 26.2 | G300E | 853944.69 | 6.7
1841 | Story25 | B103 | 50 MPa RC Beam (27.5 cm x 25 cm) | Beam | 50MPa | Concrete Rectangular | 250 | 275 | 687.5 | 4637.5 | 0.32 | 780.01 | G300E | 1938475 | 15.21 | G300E | 608828.1 | 4.78
1842 | Story25 | B104 | 50 MPa RC Beam (27.5 cm x 25 cm) | Beam | 50MPa | Concrete Rectangular | 250 | 275 | 687.5 | 7037.5 | 0.48 | 1183.68 | G300E | 3758611.46 | 29.49 | G300E | 1339716.27 | 10.51
1843 | Story25 | B105 | 50 MPa RC Beam (27.5 cm x 25 cm) | Beam | 50MPa | Concrete Rectangular | 250 | 275 | 687.5 | 4637.5 | 0.32 | 780.01 | G300E | 1516462.5 | 11.9 | G300E | 1857318.75 | 14.57
1844 | Story25 | B106 | 50 MPa RC Beam (27.5 cm x 25 cm) | Beam | 50MPa | Concrete Rectangular | 250 | 275 | 687.5 | 7037.5 | 0.48 | 1183.68 | G300E | 3767115.1 | 29.56 | G300E | 2449759.17 | 19.22
1845 | Story25 | B107 | 50 MPa RC Beam (27.5 cm x 25 cm) | Beam | 50MPa | Concrete Rectangular | 250 | 275 | 687.5 | 7037.5 | 0.48 | 1183.68 | G300E | 3415533.33 | 26.8 | G300E | 1671406.25 | 13.11
1846 | Story25 | B108 | 50 MPa RC Beam (27.5 cm x 25 cm) | Beam | 50MPa | Concrete Rectangular | 250 | 275 | 687.5 | 7037.5 | 0.48 | 1183.68 | G300E | 3250738.54 | 25.51 | G300E | 1972259.38 | 15.48
1847 | Story25 | B109 | 50 MPa RC Beam (27.5 cm x 25 cm) | Beam | 50MPa | Concrete Rectangular | 250 | 275 | 687.5 | 7037.5 | 0.48 | 1183.68 | G300E | 2907073.96 | 22.81 | G300E | 1660850 | 13.03
1848 | Story25 | B11 | 50 MPa RC Beam (27.5 cm x 25 cm) | Beam | 50MPa | Concrete Rectangular | 250 | 275 | 687.5 | 4637.5 | 0.32 | 780.01 | G300E | 1872100.78 | 14.69 | G300E | 1221644.16 | 9.59
1849 | Story25 | B110 | 50 MPa RC Beam (27.5 cm x 25 cm) | Beam | 50MPa | Concrete Rectangular | 250 | 275 | 687.5 | 7037.5 | 0.48 | 1183.68 | G300E | 3250445.31 | 25.5 | G300E | 1972259.38 | 15.48
1850 | Story25 | B111 | 50 MPa RC Beam (27.5 cm x 25 cm) | Beam | 50MPa | Concrete Rectangular | 250 | 275 | 687.5 | 7037.5 | 0.48 | 1183.68 | G300E | 3415826.56 | 26.8 | G300E | 1567603.12 | 12.3
1851 | Story25 | B112 | 50 MPa RC Beam (27.5 cm x 25 cm) | Beam | 50MPa | Concrete Rectangular | 250 | 275 | 687.5 | 7037.5 | 0.48 | 1183.68 | G300E | 3766821.88 | 29.56 | G300E | 2438030.01 | 19.13
1852 | Story25 | B12 | 50 MPa RC Beam (27.5 cm x 25 cm) | Beam | 50MPa | Concrete Rectangular | 250 | 275 | 687.5 | 7037.5 | 0.48 | 1183.68 | G300E | 3415533.33 | 26.8 | G300E | 1567603.12 | 12.3
1853 | Story25 | B13 | 50 MPa RC Beam (27.5 cm x 25 cm) | Beam | 50MPa | Concrete Rectangular | 250 | 275 | 687.5 | 4637.5 | 0.32 | 780.01 | G300E | 1938475 | 15.21 | G300E | 608832.88 | 4.78
1854 | Story25 | B14 | 50 MPa RC Beam (27.5 cm x 25 cm) | Beam | 50MPa | Concrete Rectangular | 250 | 275 | 687.5 | 7037.5 | 0.48 | 1183.68 | G300E | 3767115.1 | 29.56 | G300E | 2438030.01 | 19.13
1855 | Story25 | B15 | 50 MPa RC Beam (27.5 cm x 25 cm) | Beam | 50MPa | Concrete Rectangular | 250 | 275 | 687.5 | 4637.5 | 0.32 | 780.01 | G300E | 1516462.5 | 11.9 | G300E | 1857318.75 | 14.57
1856 | Story25 | B16 | 50 MPa RC Beam (27.5 cm x 25 cm) | Beam | 50MPa | Concrete Rectangular | 250 | 275 | 687.5 | 4637.5 | 0.32 | 780.01 | G300E | 2118178.12 | 16.62 | G300E | 1153578.12 | 9.05
1857 | Story25 | B17 | 50 MPa RC Beam (27.5 cm x 25 cm) | Beam | 50MPa | Concrete Rectangular | 250 | 275 | 687.5 | 7037.5 | 0.48 | 1183.68 | G300E | 3760077.6 | 29.5 | G300E | 1339716.27 | 10.51
1858 | Story25 | B18 | 50 MPa RC Beam (27.5 cm x 25 cm) | Beam | 50MPa | Concrete Rectangular | 250 | 275 | 687.5 | 4637.5 | 0.32 | 780.01 | G300E | 2211797.66 | 17.35 | G300E | 913830.1 | 7.17
1859 | Story25 | B19 | 50 MPa RC Beam (27.5 cm x 25 cm) | Beam | 50MPa | Concrete Rectangular | 250 | 275 | 687.5 | 7037.5 | 0.48 | 1183.68 | G300E | 3346624.48 | 26.26 | G300E | 877464.38 | 6.88
1860 | Story25 | B2 | 50 MPa RC Beam (27.5 cm x 25 cm) | Beam | 50MPa | Concrete Rectangular | 250 | 275 | 687.5 | 7037.5 | 0.48 | 1183.68 | G300E | 3768581.25 | 29.57 | G300E | 2449759.17 | 19.22
1861 | Story25 | B20 | 50 MPa RC Beam (27.5 cm x 25 cm) | Beam | 50MPa | Concrete Rectangular | 250 | 275 | 687.5 | 4637.5 | 0.32 | 780.01 | G300E | 2070353.91 | 16.24 | G300E | 890581.95 | 6.99
1862 | Story25 | B21 | 50 MPa RC Beam (27.5 cm x 25 cm) | Beam | 50MPa | Concrete Rectangular | 250 | 275 | 687.5 | 7037.5 | 0.48 | 1183.68 | G300E | 3412894.27 | 26.78 | G300E | 1580566.57 | 12.4
1863 | Story25 | B22 | 50 MPa RC Beam (27.5 cm x 25 cm) | Beam | 50MPa | Concrete Rectangular | 250 | 275 | 687.5 | 4637.5 | 0.32 | 780.01 | G300E | 1990067.19 | 15.61 | G300E | 867333.8 | 6.81
1864 | Story25 | B23 | 50 MPa RC Beam (27.5 cm x 25 cm) | Beam | 50MPa | Concrete Rectangular | 250 | 275 | 687.5 | 7037.5 | 0.48 | 1183.68 | G300E | 3215551.04 | 25.23 | G300E | 830425 | 6.52
1865 | Story25 | B24 | 50 MPa RC Beam (27.5 cm x 25 cm) | Beam | 50MPa | Concrete Rectangular | 250 | 275 | 687.5 | 4637.5 | 0.32 | 780.01 | G300E | 1992096.09 | 15.63 | G300E | 867333.8 | 6.81
1866 | Story25 | B25 | 50 MPa RC Beam (27.5 cm x 25 cm) | Beam | 50MPa | Concrete Rectangular | 250 | 275 | 687.5 | 7037.5 | 0.48 | 1183.68 | G300E | 3358940.1 | 26.36 | G300E | 1811692.51 | 14.22
1867 | Story25 | B26 | 50 MPa RC Beam (27.5 cm x 25 cm) | Beam | 50MPa | Concrete Rectangular | 250 | 275 | 687.5 | 4637.5 | 0.32 | 780.01 | G300E | 1960792.97 | 15.39 | G300E | 867333.8 | 6.81
1868 | Story25 | B27 | 50 MPa RC Beam (27.5 cm x 25 cm) | Beam | 50MPa | Concrete Rectangular | 250 | 275 | 687.5 | 7037.5 | 0.48 | 1183.68 | G300E | 3339293.75 | 26.2 | G300E | 853944.69 | 6.7
1869 | Story25 | B28 | 50 MPa RC Beam (27.5 cm x 25 cm) | Beam | 50MPa | Concrete Rectangular | 250 | 275 | 687.5 | 4637.5 | 0.32 | 780.01 | G300E | 2018471.88 | 15.84 | G300E | 913830.1 | 7.17
1870 | Story25 | B29 | 50 MPa RC Beam (27.5 cm x 25 cm) | Beam | 50MPa | Concrete Rectangular | 250 | 275 | 687.5 | 7037.5 | 0.48 | 1183.68 | G300E | 3758611.46 | 29.49 | G300E | 1339716.27 | 10.51
1871 | Story25 | B3 | 50 MPa RC Beam (27.5 cm x 25 cm) | Beam | 50MPa | Concrete Rectangular | 250 | 275 | 687.5 | 4637.5 | 0.32 | 780.01 | G300E | 1939054.69 | 15.21 | G300E | 609485.68 | 4.78
1872 | Story25 | B30 | 50 MPa RC Beam (27.5 cm x 25 cm) | Beam | 50MPa | Concrete Rectangular | 250 | 275 | 687.5 | 4637.5 | 0.32 | 780.01 | G300E | 1409510.16 | 11.06 | G300E | 1153578.12 | 9.05
1873 | Story25 | B31 | 50 MPa RC Beam (27.5 cm x 25 cm) | Beam | 50MPa | Concrete Rectangular | 250 | 275 | 687.5 | 4637.5 | 0.32 | 780.01 | G300E | 2075860.94 | 16.29 | G300E | 1602256.25 | 12.57
1874 | Story25 | B32 | 50 MPa RC Beam (27.5 cm x 25 cm) | Beam | 50MPa | Concrete Rectangular | 250 | 275 | 687.5 | 7037.5 | 0.48 | 1183.68 | G300E | 3742777.08 | 29.37 | G300E | 1627605.95 | 12.77
1875 | Story25 | B33 | 50 MPa RC Beam (27.5 cm x 25 cm) | Beam | 50MPa | Concrete Rectangular | 250 | 275 | 687.5 | 4637.5 | 0.32 | 780.01 | G300E | 1992675.78 | 15.64 | G300E | 787977.26 | 6.18
1876 | Story25 | B34 | 50 MPa RC Beam (27.5 cm x 25 cm) | Beam | 50MPa | Concrete Rectangular | 250 | 275 | 687.5 | 7037.5 | 0.48 | 1183.68 | G300E | 3227280.21 | 25.32 | G300E | 853944.69 | 6.7
1877 | Story25 | B35 | 50 MPa RC Beam (27.5 cm x 25 cm) | Beam | 50MPa | Concrete Rectangular | 250 | 275 | 687.5 | 4637.5 | 0.32 | 780.01 | G300E | 1886882.81 | 14.81 | G300E | 890581.95 | 6.99
1878 | Story25 | B36 | 50 MPa RC Beam (27.5 cm x 25 cm) | Beam | 50MPa | Concrete Rectangular | 250 | 275 | 687.5 | 7037.5 | 0.48 | 1183.68 | G300E | 2605341.15 | 20.44 | G300E | 877464.38 | 6.88
1879 | Story25 | B37 | 50 MPa RC Beam (27.5 cm x 25 cm) | Beam | 50MPa | Concrete Rectangular | 250 | 275 | 687.5 | 4800 | 0.33 | 807.34 | G300E | 2202880 | 17.28 | G300E | 1109506.96 | 8.71
1880 | Story25 | B38 | 50 MPa RC Beam (27.5 cm x 25 cm) | Beam | 50MPa | Concrete Rectangular | 250 | 275 | 687.5 | 7037.5 | 0.48 | 1183.68 | G300E | 2836992.19 | 22.26 | G300E | 830425 | 6.52
1881 | Story25 | B39 | 50 MPa RC Beam (27.5 cm x 25 cm) | Beam | 50MPa | Concrete Rectangular | 250 | 275 | 687.5 | 4800 | 0.33 | 807.34 | G300E | 2161200 | 16.96 | G300E | 891600 | 7
1882 | Story25 | B4 | 50 MPa RC Beam (27.5 cm x 25 cm) | Beam | 50MPa | Concrete Rectangular | 250 | 275 | 687.5 | 7037.5 | 0.48 | 1183.68 | G300E | 3568575.5 | 28 | G300E | 1520944.5 | 11.93
1883 | Story25 | B40 | 50 MPa RC Beam (27.5 cm x 25 cm) | Beam | 50MPa | Concrete Rectangular | 250 | 275 | 687.5 | 7037.5 | 0.48 | 1183.68 | G300E | 3225227.6 | 25.31 | G300E | 877464.38 | 6.88
1884 | Story25 | B41 | 50 MPa RC Beam (27.5 cm x 25 cm) | Beam | 50MPa | Concrete Rectangular | 250 | 275 | 687.5 | 4637.5 | 0.32 | 780.01 | G300E | 1886592.97 | 14.8 | G300E | 890581.95 | 6.99
1885 | Story25 | B42 | 50 MPa RC Beam (27.5 cm x 25 cm) | Beam | 50MPa | Concrete Rectangular | 250 | 275 | 687.5 | 7037.5 | 0.48 | 1183.68 | G300E | 3229039.58 | 25.34 | G300E | 853944.69 | 6.7
1886 | Story25 | B43 | 50 MPa RC Beam (27.5 cm x 25 cm) | Beam | 50MPa | Concrete Rectangular | 250 | 275 | 687.5 | 4637.5 | 0.32 | 780.01 | G300E | 1920504.69 | 15.07 | G300E | 787977.26 | 6.18
1887 | Story25 | B44 | 50 MPa RC Beam (27.5 cm x 25 cm) | Beam | 50MPa | Concrete Rectangular | 250 | 275 | 687.5 | 7037.5 | 0.48 | 1183.68 | G300E | 3742777.08 | 29.37 | G300E | 1627605.95 | 12.77
1888 | Story25 | B45 | 50 MPa RC Beam (27.5 cm x 25 cm) | Beam | 50MPa | Concrete Rectangular | 250 | 275 | 687.5 | 4637.5 | 0.32 | 780.01 | G300E | 1362845.31 | 10.69 | G300E | 1397046.88 | 10.96
1889 | Story25 | B46 | 50 MPa RC Beam (27.5 cm x 25 cm) | Beam | 50MPa | Concrete Rectangular | 250 | 275 | 687.5 | 4637.5 | 0.32 | 780.01 | G300E | 2054412.5 | 16.12 | G300E | 820837.5 | 6.44
1890 | Story25 | B47 | 50 MPa RC Beam (27.5 cm x 25 cm) | Beam | 50MPa | Concrete Rectangular | 250 | 275 | 687.5 | 7037.5 | 0.48 | 1183.68 | G300E | 4197575.52 | 32.94 | G300E | 1674645.33 | 13.14
1891 | Story25 | B48 | 50 MPa RC Beam (27.5 cm x 25 cm) | Beam | 50MPa | Concrete Rectangular | 250 | 275 | 687.5 | 4637.5 | 0.32 | 780.01 | G300E | 1658485.94 | 13.01 | G300E | 820837.5 | 6.44
1892 | Story25 | B49 | 50 MPa RC Beam (27.5 cm x 25 cm) | Beam | 50MPa | Concrete Rectangular | 250 | 275 | 687.5 | 7037.5 | 0.48 | 1183.68 | G300E | 3925458.85 | 30.8 | G300E | 924503.77 | 7.25
1893 | Story25 | B5 | 50 MPa RC Beam (27.5 cm x 25 cm) | Beam | 50MPa | Concrete Rectangular | 250 | 275 | 687.5 | 4637.5 | 0.32 | 780.01 | G300E | 1836722.79 | 14.41 | G300E | 1142235.89 | 8.96
1894 | Story25 | B50 | 50 MPa RC Beam (27.5 cm x 25 cm) | Beam | 50MPa | Concrete Rectangular | 250 | 275 | 687.5 | 4637.5 | 0.32 | 780.01 | G300E | 1618487.5 | 12.7 | G300E | 820837.5 | 6.44
1895 | Story25 | B51 | 50 MPa RC Beam (27.5 cm x 25 cm) | Beam | 50MPa | Concrete Rectangular | 250 | 275 | 687.5 | 7200 | 0.5 | 1211.01 | G300E | 3937800 | 30.9 | G300E | 1298462.77 | 10.19
1896 | Story25 | B55 | 50 MPa RC Beam (27.5 cm x 25 cm) | Beam | 50MPa | Concrete Rectangular | 250 | 275 | 687.5 | 7037.5 | 0.48 | 1183.68 | G300E | 3842768.23 | 30.15 | G300E | 1165354.07 | 9.14
1897 | Story25 | B56 | 50 MPa RC Beam (27.5 cm x 25 cm) | Beam | 50MPa | Concrete Rectangular | 250 | 275 | 687.5 | 4637.5 | 0.32 | 780.01 | G300E | 1618777.34 | 12.7 | G300E | 820837.5 | 6.44
1898 | Story25 | B57 | 50 MPa RC Beam (27.5 cm x 25 cm) | Beam | 50MPa | Concrete Rectangular | 250 | 275 | 687.5 | 7037.5 | 0.48 | 1183.68 | G300E | 3927218.23 | 30.81 | G300E | 924503.77 | 7.25
1899 | Story25 | B58 | 50 MPa RC Beam (27.5 cm x 25 cm) | Beam | 50MPa | Concrete Rectangular | 250 | 275 | 687.5 | 4637.5 | 0.32 | 780.01 | G300E | 1658485.94 | 13.01 | G300E | 820837.5 | 6.44
1900 | Story25 | B59 | 50 MPa RC Beam (27.5 cm x 25 cm) | Beam | 50MPa | Concrete Rectangular | 250 | 275 | 687.5 | 7037.5 | 0.48 | 1183.68 | G300E | 4197575.52 | 32.94 | G300E | 1674645.33 | 13.14
1901 | Story25 | B6 | 50 MPa RC Beam (27.5 cm x 25 cm) | Beam | 50MPa | Concrete Rectangular | 250 | 275 | 687.5 | 7037.5 | 0.48 | 1183.68 | G300E | 3225520.83 | 25.31 | G300E | 1972259.38 | 15.48
1902 | Story25 | B60 | 50 MPa RC Beam (27.5 cm x 25 cm) | Beam | 50MPa | Concrete Rectangular | 250 | 275 | 687.5 | 4637.5 | 0.32 | 780.01 | G300E | 1342556.25 | 10.53 | G300E | 820837.5 | 6.44
1903 | Story25 | B61 | 50 MPa RC Beam (27.5 cm x 25 cm) | Beam | 50MPa | Concrete Rectangular | 250 | 275 | 687.5 | 4637.5 | 0.32 | 780.01 | G300E | 2076150.78 | 16.29 | G300E | 1602256.25 | 12.57
1904 | Story25 | B62 | 50 MPa RC Beam (27.5 cm x 25 cm) | Beam | 50MPa | Concrete Rectangular | 250 | 275 | 687.5 | 7037.5 | 0.48 | 1183.68 | G300E | 4197575.52 | 32.94 | G300E | 1674645.33 | 13.14
1905 | Story25 | B63 | 50 MPa RC Beam (27.5 cm x 25 cm) | Beam | 50MPa | Concrete Rectangular | 250 | 275 | 687.5 | 4637.5 | 0.32 | 780.01 | G300E | 1992675.78 | 15.64 | G300E | 787977.26 | 6.18
1906 | Story25 | B64 | 50 MPa RC Beam (27.5 cm x 25 cm) | Beam | 50MPa | Concrete Rectangular | 250 | 275 | 687.5 | 7037.5 | 0.48 | 1183.68 | G300E | 3927511.46 | 30.82 | G300E | 924503.77 | 7.25
1907 | Story25 | B65 | 50 MPa RC Beam (27.5 cm x 25 cm) | Beam | 50MPa | Concrete Rectangular | 250 | 275 | 687.5 | 4637.5 | 0.32 | 780.01 | G300E | 1886592.97 | 14.8 | G300E | 890581.95 | 6.99
1908 | Story25 | B66 | 50 MPa RC Beam (27.5 cm x 25 cm) | Beam | 50MPa | Concrete Rectangular | 250 | 275 | 687.5 | 7200 | 0.5 | 1211.01 | G300E | 3934200 | 30.87 | G300E | 1298462.77 | 10.19
1909 | Story25 | B67 | 50 MPa RC Beam (27.5 cm x 25 cm) | Beam | 50MPa | Concrete Rectangular | 250 | 275 | 687.5 | 4637.5 | 0.32 | 780.01 | G300E | 2185711.72 | 17.15 | G300E | 864893.75 | 6.79
1910 | Story25 | B69 | 50 MPa RC Beam (27.5 cm x 25 cm) | Beam | 50MPa | Concrete Rectangular | 250 | 275 | 687.5 | 4637.5 | 0.32 | 780.01 | G300E | 2092671.88 | 16.42 | G300E | 864893.75 | 6.79
1911 | Story25 | B7 | 50 MPa RC Beam (27.5 cm x 25 cm) | Beam | 50MPa | Concrete Rectangular | 250 | 275 | 687.5 | 4637.5 | 0.32 | 780.01 | G300E | 2052963.28 | 16.11 | G300E | 890581.95 | 6.99
1912 | Story25 | B70 | 50 MPa RC Beam (27.5 cm x 25 cm) | Beam | 50MPa | Concrete Rectangular | 250 | 275 | 687.5 | 7037.5 | 0.48 | 1183.68 | G300E | 3846286.98 | 30.18 | G300E | 1165354.07 | 9.14
1913 | Story25 | B71 | 50 MPa RC Beam (27.5 cm x 25 cm) | Beam | 50MPa | Concrete Rectangular | 250 | 275 | 687.5 | 4637.5 | 0.32 | 780.01 | G300E | 1886882.81 | 14.81 | G300E | 890581.95 | 6.99
1914 | Story25 | B72 | 50 MPa RC Beam (27.5 cm x 25 cm) | Beam | 50MPa | Concrete Rectangular | 250 | 275 | 687.5 | 7037.5 | 0.48 | 1183.68 | G300E | 3927218.23 | 30.81 | G300E | 924503.77 | 7.25
1915 | Story25 | B73 | 50 MPa RC Beam (27.5 cm x 25 cm) | Beam | 50MPa | Concrete Rectangular | 250 | 275 | 687.5 | 4637.5 | 0.32 | 780.01 | G300E | 1920504.69 | 15.07 | G300E | 787977.26 | 6.18
1916 | Story25 | B74 | 50 MPa RC Beam (27.5 cm x 25 cm) | Beam | 50MPa | Concrete Rectangular | 250 | 275 | 687.5 | 7037.5 | 0.48 | 1183.68 | G300E | 4197575.52 | 32.94 | G300E | 1674645.33 | 13.14
1917 | Story25 | B75 | 50 MPa RC Beam (27.5 cm x 25 cm) | Beam | 50MPa | Concrete Rectangular | 250 | 275 | 687.5 | 4637.5 | 0.32 | 780.01 | G300E | 1363135.16 | 10.7 | G300E | 1397046.88 | 10.96
1918 | Story25 | B76 | 50 MPa RC Beam (27.5 cm x 25 cm) | Beam | 50MPa | Concrete Rectangular | 250 | 275 | 687.5 | 4637.5 | 0.32 | 780.01 | G300E | 2118178.12 | 16.62 | G300E | 1153578.12 | 9.05
1919 | Story25 | B77 | 50 MPa RC Beam (27.5 cm x 25 cm) | Beam | 50MPa | Concrete Rectangular | 250 | 275 | 687.5 | 7037.5 | 0.48 | 1183.68 | G300E | 3742777.08 | 29.37 | G300E | 1627605.95 | 12.77
1920 | Story25 | B78 | 50 MPa RC Beam (27.5 cm x 25 cm) | Beam | 50MPa | Concrete Rectangular | 250 | 275 | 687.5 | 4637.5 | 0.32 | 780.01 | G300E | 2212667.19 | 17.36 | G300E | 913830.1 | 7.17
1921 | Story25 | B79 | 50 MPa RC Beam (27.5 cm x 25 cm) | Beam | 50MPa | Concrete Rectangular | 250 | 275 | 687.5 | 7037.5 | 0.48 | 1183.68 | G300E | 3229039.58 | 25.34 | G300E | 853944.69 | 6.7
1922 | Story25 | B8 | 50 MPa RC Beam (27.5 cm x 25 cm) | Beam | 50MPa | Concrete Rectangular | 250 | 275 | 687.5 | 7037.5 | 0.48 | 1183.68 | G300E | 2906194.27 | 22.8 | G300E | 1660850 | 13.03
1923 | Story25 | B80 | 50 MPa RC Beam (27.5 cm x 25 cm) | Beam | 50MPa | Concrete Rectangular | 250 | 275 | 687.5 | 4637.5 | 0.32 | 780.01 | G300E | 2058470.31 | 16.15 | G300E | 867333.8 | 6.81
1924 | Story25 | B81 | 50 MPa RC Beam (27.5 cm x 25 cm) | Beam | 50MPa | Concrete Rectangular | 250 | 275 | 687.5 | 7037.5 | 0.48 | 1183.68 | G300E | 3225520.83 | 25.31 | G300E | 877464.38 | 6.88
1925 | Story25 | B82 | 50 MPa RC Beam (27.5 cm x 25 cm) | Beam | 50MPa | Concrete Rectangular | 250 | 275 | 687.5 | 4637.5 | 0.32 | 780.01 | G300E | 1994125 | 15.65 | G300E | 867333.8 | 6.81
1926 | Story25 | B83 | 50 MPa RC Beam (27.5 cm x 25 cm) | Beam | 50MPa | Concrete Rectangular | 250 | 275 | 687.5 | 7037.5 | 0.48 | 1183.68 | G300E | 2836698.96 | 22.26 | G300E | 830425 | 6.52
1927 | Story25 | B84 | 50 MPa RC Beam (27.5 cm x 25 cm) | Beam | 50MPa | Concrete Rectangular | 250 | 275 | 687.5 | 4637.5 | 0.32 | 780.01 | G300E | 1993545.31 | 15.64 | G300E | 867333.8 | 6.81
1928 | Story25 | B85 | 50 MPa RC Beam (27.5 cm x 25 cm) | Beam | 50MPa | Concrete Rectangular | 250 | 275 | 687.5 | 7037.5 | 0.48 | 1183.68 | G300E | 3225520.83 | 25.31 | G300E | 877464.38 | 6.88
1929 | Story25 | B86 | 50 MPa RC Beam (27.5 cm x 25 cm) | Beam | 50MPa | Concrete Rectangular | 250 | 275 | 687.5 | 4637.5 | 0.32 | 780.01 | G300E | 1960792.97 | 15.39 | G300E | 867333.8 | 6.81
1930 | Story25 | B87 | 50 MPa RC Beam (27.5 cm x 25 cm) | Beam | 50MPa | Concrete Rectangular | 250 | 275 | 687.5 | 7037.5 | 0.48 | 1183.68 | G300E | 3229039.58 | 25.34 | G300E | 853944.69 | 6.7
1931 | Story25 | B88 | 50 MPa RC Beam (27.5 cm x 25 cm) | Beam | 50MPa | Concrete Rectangular | 250 | 275 | 687.5 | 4637.5 | 0.32 | 780.01 | G300E | 2018471.88 | 15.84 | G300E | 913830.1 | 7.17
1932 | Story25 | B89 | 50 MPa RC Beam (27.5 cm x 25 cm) | Beam | 50MPa | Concrete Rectangular | 250 | 275 | 687.5 | 7037.5 | 0.48 | 1183.68 | G300E | 3742777.08 | 29.37 | G300E | 1627605.95 | 12.77
1933 | Story25 | B9 | 50 MPa RC Beam (27.5 cm x 25 cm) | Beam | 50MPa | Concrete Rectangular | 250 | 275 | 687.5 | 4637.5 | 0.32 | 780.01 | G300E | 2054702.34 | 16.12 | G300E | 890581.95 | 6.99
1934 | Story25 | B90 | 50 MPa RC Beam (27.5 cm x 25 cm) | Beam | 50MPa | Concrete Rectangular | 250 | 275 | 687.5 | 4637.5 | 0.32 | 780.01 | G300E | 1409510.16 | 11.06 | G300E | 1153578.12 | 9.05
1935 | Story25 | B91 | 50 MPa RC Beam (27.5 cm x 25 cm) | Beam | 50MPa | Concrete Rectangular | 250 | 275 | 687.5 | 4637.5 | 0.32 | 780.01 | G300E | 2169770.31 | 17.02 | G300E | 1857318.75 | 14.57
1936 | Story25 | B92 | 50 MPa RC Beam (27.5 cm x 25 cm) | Beam | 50MPa | Concrete Rectangular | 250 | 275 | 687.5 | 7037.5 | 0.48 | 1183.68 | G300E | 3758611.46 | 29.49 | G300E | 1339716.27 | 10.51
1937 | Story25 | B93 | 50 MPa RC Beam (27.5 cm x 25 cm) | Beam | 50MPa | Concrete Rectangular | 250 | 275 | 687.5 | 4637.5 | 0.32 | 780.01 | G300E | 1938475 | 15.21 | G300E | 608836.07 | 4.78
1938 | Story25 | B94 | 50 MPa RC Beam (27.5 cm x 25 cm) | Beam | 50MPa | Concrete Rectangular | 250 | 275 | 687.5 | 7037.5 | 0.48 | 1183.68 | G300E | 3339000.52 | 26.2 | G300E | 853944.69 | 6.7
1939 | Story25 | B95 | 50 MPa RC Beam (27.5 cm x 25 cm) | Beam | 50MPa | Concrete Rectangular | 250 | 275 | 687.5 | 4637.5 | 0.32 | 780.01 | G300E | 1872100.78 | 14.69 | G300E | 1221644.16 | 9.59
1940 | Story25 | B96 | 50 MPa RC Beam (27.5 cm x 25 cm) | Beam | 50MPa | Concrete Rectangular | 250 | 275 | 687.5 | 7037.5 | 0.48 | 1183.68 | G300E | 3358940.1 | 26.36 | G300E | 1811692.51 | 14.22
1941 | Story25 | B97 | 50 MPa RC Beam (27.5 cm x 25 cm) | Beam | 50MPa | Concrete Rectangular | 250 | 275 | 687.5 | 4637.5 | 0.32 | 780.01 | G300E | 2058470.31 | 16.15 | G300E | 890581.95 | 6.99
1942 | Story25 | B98 | 50 MPa RC Beam (27.5 cm x 25 cm) | Beam | 50MPa | Concrete Rectangular | 250 | 275 | 687.5 | 7037.5 | 0.48 | 1183.68 | G300E | 3217310.42 | 25.24 | G300E | 830425 | 6.52
1943 | Story25 | B99 | 50 MPa RC Beam (27.5 cm x 25 cm) | Beam | 50MPa | Concrete Rectangular | 250 | 275 | 687.5 | 4637.5 | 0.32 | 780.01 | G300E | 2054992.19 | 16.12 | G300E | 890581.95 | 6.99
1944 | Story26 | B1 | 50 MPa RC Beam (27.5 cm x 25 cm) | Beam | 50MPa | Concrete Rectangular | 250 | 275 | 687.5 | 4637.5 | 0.32 | 780.01 | G300E | 2137597.66 | 16.77 | G300E | 1870071.88 | 14.67
1945 | Story26 | B10 | 50 MPa RC Beam (27.5 cm x 25 cm) | Beam | 50MPa | Concrete Rectangular | 250 | 275 | 687.5 | 7037.5 | 0.48 | 1183.68 | G300E | 3251618.23 | 25.51 | G300E | 1972259.38 | 15.48
1946 | Story26 | B100 | 50 MPa RC Beam (27.5 cm x 25 cm) | Beam | 50MPa | Concrete Rectangular | 250 | 275 | 687.5 | 7037.5 | 0.48 | 1183.68 | G300E | 3356887.5 | 26.34 | G300E | 1811692.51 | 14.22
1947 | Story26 | B101 | 50 MPa RC Beam (27.5 cm x 25 cm) | Beam | 50MPa | Concrete Rectangular | 250 | 275 | 687.5 | 4637.5 | 0.32 | 780.01 | G300E | 1891520.31 | 14.84 | G300E | 1324248.85 | 10.39
1948 | Story26 | B102 | 50 MPa RC Beam (27.5 cm x 25 cm) | Beam | 50MPa | Concrete Rectangular | 250 | 275 | 687.5 | 7037.5 | 0.48 | 1183.68 | G300E | 3333429.17 | 26.16 | G300E | 853944.69 | 6.7
1949 | Story26 | B103 | 50 MPa RC Beam (27.5 cm x 25 cm) | Beam | 50MPa | Concrete Rectangular | 250 | 275 | 687.5 | 4637.5 | 0.32 | 780.01 | G300E | 1962242.19 | 15.4 | G300E | 611286.27 | 4.8
1950 | Story26 | B104 | 50 MPa RC Beam (27.5 cm x 25 cm) | Beam | 50MPa | Concrete Rectangular | 250 | 275 | 687.5 | 7037.5 | 0.48 | 1183.68 | G300E | 3760957.29 | 29.51 | G300E | 1340106.55 | 10.51
1951 | Story26 | B105 | 50 MPa RC Beam (27.5 cm x 25 cm) | Beam | 50MPa | Concrete Rectangular | 250 | 275 | 687.5 | 4637.5 | 0.32 | 780.01 | G300E | 1515882.81 | 11.89 | G300E | 1870071.88 | 14.67
1952 | Story26 | B106 | 50 MPa RC Beam (27.5 cm x 25 cm) | Beam | 50MPa | Concrete Rectangular | 250 | 275 | 687.5 | 7037.5 | 0.48 | 1183.68 | G300E | 3768288.02 | 29.57 | G300E | 2554735.22 | 20.05
1953 | Story26 | B107 | 50 MPa RC Beam (27.5 cm x 25 cm) | Beam | 50MPa | Concrete Rectangular | 250 | 275 | 687.5 | 7037.5 | 0.48 | 1183.68 | G300E | 3424330.21 | 26.87 | G300E | 1697210.42 | 13.32
1954 | Story26 | B108 | 50 MPa RC Beam (27.5 cm x 25 cm) | Beam | 50MPa | Concrete Rectangular | 250 | 275 | 687.5 | 7037.5 | 0.48 | 1183.68 | G300E | 3251325 | 25.51 | G300E | 1972259.38 | 15.48
1955 | Story26 | B109 | 50 MPa RC Beam (27.5 cm x 25 cm) | Beam | 50MPa | Concrete Rectangular | 250 | 275 | 687.5 | 7037.5 | 0.48 | 1183.68 | G300E | 2901209.38 | 22.76 | G300E | 1660850 | 13.03
1956 | Story26 | B11 | 50 MPa RC Beam (27.5 cm x 25 cm) | Beam | 50MPa | Concrete Rectangular | 250 | 275 | 687.5 | 4637.5 | 0.32 | 780.01 | G300E | 1891520.31 | 14.84 | G300E | 1324248.85 | 10.39
1957 | Story26 | B110 | 50 MPa RC Beam (27.5 cm x 25 cm) | Beam | 50MPa | Concrete Rectangular | 250 | 275 | 687.5 | 7037.5 | 0.48 | 1183.68 | G300E | 3251618.23 | 25.51 | G300E | 1972259.38 | 15.48
1958 | Story26 | B111 | 50 MPa RC Beam (27.5 cm x 25 cm) | Beam | 50MPa | Concrete Rectangular | 250 | 275 | 687.5 | 7037.5 | 0.48 | 1183.68 | G300E | 3424036.98 | 26.87 | G300E | 1385801.04 | 10.87
1959 | Story26 | B112 | 50 MPa RC Beam (27.5 cm x 25 cm) | Beam | 50MPa | Concrete Rectangular | 250 | 275 | 687.5 | 7037.5 | 0.48 | 1183.68 | G300E | 3767994.79 | 29.57 | G300E | 2554735.22 | 20.05
1960 | Story26 | B12 | 50 MPa RC Beam (27.5 cm x 25 cm) | Beam | 50MPa | Concrete Rectangular | 250 | 275 | 687.5 | 7037.5 | 0.48 | 1183.68 | G300E | 3424330.21 | 26.87 | G300E | 1385801.04 | 10.87
1961 | Story26 | B13 | 50 MPa RC Beam (27.5 cm x 25 cm) | Beam | 50MPa | Concrete Rectangular | 250 | 275 | 687.5 | 4637.5 | 0.32 | 780.01 | G300E | 1962242.19 | 15.4 | G300E | 611291.85 | 4.8
1962 | Story26 | B14 | 50 MPa RC Beam (27.5 cm x 25 cm) | Beam | 50MPa | Concrete Rectangular | 250 | 275 | 687.5 | 7037.5 | 0.48 | 1183.68 | G300E | 3768288.02 | 29.57 | G300E | 2554735.22 | 20.05
1963 | Story26 | B15 | 50 MPa RC Beam (27.5 cm x 25 cm) | Beam | 50MPa | Concrete Rectangular | 250 | 275 | 687.5 | 4637.5 | 0.32 | 780.01 | G300E | 1515592.97 | 11.89 | G300E | 1870071.88 | 14.67
1964 | Story26 | B16 | 50 MPa RC Beam (27.5 cm x 25 cm) | Beam | 50MPa | Concrete Rectangular | 250 | 275 | 687.5 | 4637.5 | 0.32 | 780.01 | G300E | 2090353.12 | 16.4 | G300E | 1168650 | 9.17
1965 | Story26 | B17 | 50 MPa RC Beam (27.5 cm x 25 cm) | Beam | 50MPa | Concrete Rectangular | 250 | 275 | 687.5 | 7037.5 | 0.48 | 1183.68 | G300E | 3762130.21 | 29.52 | G300E | 1340108.97 | 10.51
1966 | Story26 | B18 | 50 MPa RC Beam (27.5 cm x 25 cm) | Beam | 50MPa | Concrete Rectangular | 250 | 275 | 687.5 | 4637.5 | 0.32 | 780.01 | G300E | 2200493.75 | 17.27 | G300E | 913830.1 | 7.17
1967 | Story26 | B19 | 50 MPa RC Beam (27.5 cm x 25 cm) | Beam | 50MPa | Concrete Rectangular | 250 | 275 | 687.5 | 7037.5 | 0.48 | 1183.68 | G300E | 3341053.12 | 26.22 | G300E | 877464.38 | 6.88
1968 | Story26 | B2 | 50 MPa RC Beam (27.5 cm x 25 cm) | Beam | 50MPa | Concrete Rectangular | 250 | 275 | 687.5 | 7037.5 | 0.48 | 1183.68 | G300E | 3770633.85 | 29.59 | G300E | 2554735.22 | 20.05
1969 | Story26 | B20 | 50 MPa RC Beam (27.5 cm x 25 cm) | Beam | 50MPa | Concrete Rectangular | 250 | 275 | 687.5 | 4637.5 | 0.32 | 780.01 | G300E | 2070933.59 | 16.25 | G300E | 890581.95 | 6.99
1970 | Story26 | B21 | 50 MPa RC Beam (27.5 cm x 25 cm) | Beam | 50MPa | Concrete Rectangular | 250 | 275 | 687.5 | 7037.5 | 0.48 | 1183.68 | G300E | 3407616.15 | 26.74 | G300E | 1684369.69 | 13.22
1971 | Story26 | B22 | 50 MPa RC Beam (27.5 cm x 25 cm) | Beam | 50MPa | Concrete Rectangular | 250 | 275 | 687.5 | 4637.5 | 0.32 | 780.01 | G300E | 1995864.06 | 15.66 | G300E | 867333.8 | 6.81
1972 | Story26 | B23 | 50 MPa RC Beam (27.5 cm x 25 cm) | Beam | 50MPa | Concrete Rectangular | 250 | 275 | 687.5 | 7037.5 | 0.48 | 1183.68 | G300E | 3207047.4 | 25.16 | G300E | 830425 | 6.52
1973 | Story26 | B24 | 50 MPa RC Beam (27.5 cm x 25 cm) | Beam | 50MPa | Concrete Rectangular | 250 | 275 | 687.5 | 4637.5 | 0.32 | 780.01 | G300E | 1999342.19 | 15.69 | G300E | 867333.8 | 6.81
1974 | Story26 | B25 | 50 MPa RC Beam (27.5 cm x 25 cm) | Beam | 50MPa | Concrete Rectangular | 250 | 275 | 687.5 | 7037.5 | 0.48 | 1183.68 | G300E | 3357180.73 | 26.34 | G300E | 1811692.51 | 14.22
1975 | Story26 | B26 | 50 MPa RC Beam (27.5 cm x 25 cm) | Beam | 50MPa | Concrete Rectangular | 250 | 275 | 687.5 | 4637.5 | 0.32 | 780.01 | G300E | 1970357.81 | 15.46 | G300E | 867333.8 | 6.81
1976 | Story26 | B27 | 50 MPa RC Beam (27.5 cm x 25 cm) | Beam | 50MPa | Concrete Rectangular | 250 | 275 | 687.5 | 7037.5 | 0.48 | 1183.68 | G300E | 3333429.17 | 26.16 | G300E | 853944.69 | 6.7
1977 | Story26 | B28 | 50 MPa RC Beam (27.5 cm x 25 cm) | Beam | 50MPa | Concrete Rectangular | 250 | 275 | 687.5 | 4637.5 | 0.32 | 780.01 | G300E | 2026007.81 | 15.9 | G300E | 913830.1 | 7.17
1978 | Story26 | B29 | 50 MPa RC Beam (27.5 cm x 25 cm) | Beam | 50MPa | Concrete Rectangular | 250 | 275 | 687.5 | 7037.5 | 0.48 | 1183.68 | G300E | 3760957.29 | 29.51 | G300E | 1340104.14 | 10.51
1979 | Story26 | B3 | 50 MPa RC Beam (27.5 cm x 25 cm) | Beam | 50MPa | Concrete Rectangular | 250 | 275 | 687.5 | 4637.5 | 0.32 | 780.01 | G300E | 1962821.88 | 15.4 | G300E | 611967.76 | 4.8
1980 | Story26 | B30 | 50 MPa RC Beam (27.5 cm x 25 cm) | Beam | 50MPa | Concrete Rectangular | 250 | 275 | 687.5 | 4637.5 | 0.32 | 780.01 | G300E | 1409510.16 | 11.06 | G300E | 1168650 | 9.17
1981 | Story26 | B31 | 50 MPa RC Beam (27.5 cm x 25 cm) | Beam | 50MPa | Concrete Rectangular | 250 | 275 | 687.5 | 4637.5 | 0.32 | 780.01 | G300E | 2046296.88 | 16.06 | G300E | 1511245.31 | 11.86
1982 | Story26 | B32 | 50 MPa RC Beam (27.5 cm x 25 cm) | Beam | 50MPa | Concrete Rectangular | 250 | 275 | 687.5 | 7037.5 | 0.48 | 1183.68 | G300E | 3747468.75 | 29.4 | G300E | 1858731.89 | 14.58
1983 | Story26 | B33 | 50 MPa RC Beam (27.5 cm x 25 cm) | Beam | 50MPa | Concrete Rectangular | 250 | 275 | 687.5 | 4637.5 | 0.32 | 780.01 | G300E | 1939634.38 | 15.22 | G300E | 480163.2 | 3.77
1984 | Story26 | B34 | 50 MPa RC Beam (27.5 cm x 25 cm) | Beam | 50MPa | Concrete Rectangular | 250 | 275 | 687.5 | 7037.5 | 0.48 | 1183.68 | G300E | 3151920.31 | 24.73 | G300E | 853944.69 | 6.7
1985 | Story26 | B35 | 50 MPa RC Beam (27.5 cm x 25 cm) | Beam | 50MPa | Concrete Rectangular | 250 | 275 | 687.5 | 4637.5 | 0.32 | 780.01 | G300E | 1903983.59 | 14.94 | G300E | 890581.95 | 6.99
1986 | Story26 | B36 | 50 MPa RC Beam (27.5 cm x 25 cm) | Beam | 50MPa | Concrete Rectangular | 250 | 275 | 687.5 | 7037.5 | 0.48 | 1183.68 | G300E | 2603581.77 | 20.43 | G300E | 877464.38 | 6.88
1987 | Story26 | B37 | 50 MPa RC Beam (27.5 cm x 25 cm) | Beam | 50MPa | Concrete Rectangular | 250 | 275 | 687.5 | 4800 | 0.33 | 807.34 | G300E | 2194880 | 17.22 | G300E | 1111426.96 | 8.72
1988 | Story26 | B38 | 50 MPa RC Beam (27.5 cm x 25 cm) | Beam | 50MPa | Concrete Rectangular | 250 | 275 | 687.5 | 7037.5 | 0.48 | 1183.68 | G300E | 2823796.88 | 22.16 | G300E | 830425 | 6.52
1989 | Story26 | B39 | 50 MPa RC Beam (27.5 cm x 25 cm) | Beam | 50MPa | Concrete Rectangular | 250 | 275 | 687.5 | 4800 | 0.33 | 807.34 | G300E | 2158500 | 16.94 | G300E | 894000 | 7.01
1990 | Story26 | B4 | 50 MPa RC Beam (27.5 cm x 25 cm) | Beam | 50MPa | Concrete Rectangular | 250 | 275 | 687.5 | 7037.5 | 0.48 | 1183.68 | G300E | 3507490 | 27.52 | G300E | 1535301 | 12.05
1991 | Story26 | B40 | 50 MPa RC Beam (27.5 cm x 25 cm) | Beam | 50MPa | Concrete Rectangular | 250 | 275 | 687.5 | 7037.5 | 0.48 | 1183.68 | G300E | 3222588.54 | 25.29 | G300E | 877464.38 | 6.88
1992 | Story26 | B41 | 50 MPa RC Beam (27.5 cm x 25 cm) | Beam | 50MPa | Concrete Rectangular | 250 | 275 | 687.5 | 4637.5 | 0.32 | 780.01 | G300E | 1903403.91 | 14.93 | G300E | 890581.95 | 6.99
1993 | Story26 | B42 | 50 MPa RC Beam (27.5 cm x 25 cm) | Beam | 50MPa | Concrete Rectangular | 250 | 275 | 687.5 | 7037.5 | 0.48 | 1183.68 | G300E | 3153386.46 | 24.74 | G300E | 853944.69 | 6.7
1994 | Story26 | B43 | 50 MPa RC Beam (27.5 cm x 25 cm) | Beam | 50MPa | Concrete Rectangular | 250 | 275 | 687.5 | 4637.5 | 0.32 | 780.01 | G300E | 1939924.22 | 15.22 | G300E | 480163.2 | 3.77
1995 | Story26 | B44 | 50 MPa RC Beam (27.5 cm x 25 cm) | Beam | 50MPa | Concrete Rectangular | 250 | 275 | 687.5 | 7037.5 | 0.48 | 1183.68 | G300E | 3747175.52 | 29.4 | G300E | 1858731.89 | 14.58
1996 | Story26 | B45 | 50 MPa RC Beam (27.5 cm x 25 cm) | Beam | 50MPa | Concrete Rectangular | 250 | 275 | 687.5 | 4637.5 | 0.32 | 780.01 | G300E | 1361685.94 | 10.68 | G300E | 1408640.62 | 11.05
1997 | Story26 | B46 | 50 MPa RC Beam (27.5 cm x 25 cm) | Beam | 50MPa | Concrete Rectangular | 250 | 275 | 687.5 | 4637.5 | 0.32 | 780.01 | G300E | 2024268.75 | 15.88 | G300E | 820837.5 | 6.44
1998 | Story26 | B47 | 50 MPa RC Beam (27.5 cm x 25 cm) | Beam | 50MPa | Concrete Rectangular | 250 | 275 | 687.5 | 7037.5 | 0.48 | 1183.68 | G300E | 4209304.69 | 33.03 | G300E | 1674645.33 | 13.14
1999 | Story26 | B48 | 50 MPa RC Beam (27.5 cm x 25 cm) | Beam | 50MPa | Concrete Rectangular | 250 | 275 | 687.5 | 4637.5 | 0.32 | 780.01 | G300E | 1650660.16 | 12.95 | G300E | 820837.5 | 6.44
2000 | Story26 | B49 | 50 MPa RC Beam (27.5 cm x 25 cm) | Beam | 50MPa | Concrete Rectangular | 250 | 275 | 687.5 | 7037.5 | 0.48 | 1183.68 | G300E | 3946864.58 | 30.97 | G300E | 924503.77 | 7.25
2001 | Story26 | B5 | 50 MPa RC Beam (27.5 cm x 25 cm) | Beam | 50MPa | Concrete Rectangular | 250 | 275 | 687.5 | 4637.5 | 0.32 | 780.01 | G300E | 1789802.21 | 14.04 | G300E | 1241363.89 | 9.74
2002 | Story26 | B50 | 50 MPa RC Beam (27.5 cm x 25 cm) | Beam | 50MPa | Concrete Rectangular | 250 | 275 | 687.5 | 4637.5 | 0.32 | 780.01 | G300E | 1614139.84 | 12.67 | G300E | 820837.5 | 6.44
2003 | Story26 | B51 | 50 MPa RC Beam (27.5 cm x 25 cm) | Beam | 50MPa | Concrete Rectangular | 250 | 275 | 687.5 | 7200 | 0.5 | 1211.01 | G300E | 3945600 | 30.96 | G300E | 1298462.77 | 10.19
2004 | Story26 | B55 | 50 MPa RC Beam (27.5 cm x 25 cm) | Beam | 50MPa | Concrete Rectangular | 250 | 275 | 687.5 | 7037.5 | 0.48 | 1183.68 | G300E | 3850685.42 | 30.21 | G300E | 1269157.19 | 9.96
2005 | Story26 | B56 | 50 MPa RC Beam (27.5 cm x 25 cm) | Beam | 50MPa | Concrete Rectangular | 250 | 275 | 687.5 | 4637.5 | 0.32 | 780.01 | G300E | 1614139.84 | 12.67 | G300E | 820837.5 | 6.44
2006 | Story26 | B57 | 50 MPa RC Beam (27.5 cm x 25 cm) | Beam | 50MPa | Concrete Rectangular | 250 | 275 | 687.5 | 7037.5 | 0.48 | 1183.68 | G300E | 3947744.27 | 30.98 | G300E | 924503.77 | 7.25
2007 | Story26 | B58 | 50 MPa RC Beam (27.5 cm x 25 cm) | Beam | 50MPa | Concrete Rectangular | 250 | 275 | 687.5 | 4637.5 | 0.32 | 780.01 | G300E | 1650660.16 | 12.95 | G300E | 820837.5 | 6.44
2008 | Story26 | B59 | 50 MPa RC Beam (27.5 cm x 25 cm) | Beam | 50MPa | Concrete Rectangular | 250 | 275 | 687.5 | 7037.5 | 0.48 | 1183.68 | G300E | 4209304.69 | 33.03 | G300E | 1674645.33 | 13.14
2009 | Story26 | B6 | 50 MPa RC Beam (27.5 cm x 25 cm) | Beam | 50MPa | Concrete Rectangular | 250 | 275 | 687.5 | 7037.5 | 0.48 | 1183.68 | G300E | 3224641.15 | 25.3 | G300E | 1972259.38 | 15.48
2010 | Story26 | B60 | 50 MPa RC Beam (27.5 cm x 25 cm) | Beam | 50MPa | Concrete Rectangular | 250 | 275 | 687.5 | 4637.5 | 0.32 | 780.01 | G300E | 1341396.88 | 10.53 | G300E | 820837.5 | 6.44
2011 | Story26 | B61 | 50 MPa RC Beam (27.5 cm x 25 cm) | Beam | 50MPa | Concrete Rectangular | 250 | 275 | 687.5 | 4637.5 | 0.32 | 780.01 | G300E | 2046296.88 | 16.06 | G300E | 1511245.31 | 11.86
2012 | Story26 | B62 | 50 MPa RC Beam (27.5 cm x 25 cm) | Beam | 50MPa | Concrete Rectangular | 250 | 275 | 687.5 | 7037.5 | 0.48 | 1183.68 | G300E | 4209304.69 | 33.03 | G300E | 1674645.33 | 13.14
2013 | Story26 | B63 | 50 MPa RC Beam (27.5 cm x 25 cm) | Beam | 50MPa | Concrete Rectangular | 250 | 275 | 687.5 | 4637.5 | 0.32 | 780.01 | G300E | 1939924.22 | 15.22 | G300E | 480163.2 | 3.77
2014 | Story26 | B64 | 50 MPa RC Beam (27.5 cm x 25 cm) | Beam | 50MPa | Concrete Rectangular | 250 | 275 | 687.5 | 7037.5 | 0.48 | 1183.68 | G300E | 3947744.27 | 30.98 | G300E | 924503.77 | 7.25
2015 | Story26 | B65 | 50 MPa RC Beam (27.5 cm x 25 cm) | Beam | 50MPa | Concrete Rectangular | 250 | 275 | 687.5 | 4637.5 | 0.32 | 780.01 | G300E | 1903403.91 | 14.93 | G300E | 890581.95 | 6.99
2016 | Story26 | B66 | 50 MPa RC Beam (27.5 cm x 25 cm) | Beam | 50MPa | Concrete Rectangular | 250 | 275 | 687.5 | 7200 | 0.5 | 1211.01 | G300E | 3867600 | 30.35 | G300E | 1298462.77 | 10.19
2017 | Story26 | B67 | 50 MPa RC Beam (27.5 cm x 25 cm) | Beam | 50MPa | Concrete Rectangular | 250 | 275 | 687.5 | 4637.5 | 0.32 | 780.01 | G300E | 2103685.94 | 16.51 | G300E | 867212.5 | 6.8
2018 | Story26 | B69 | 50 MPa RC Beam (27.5 cm x 25 cm) | Beam | 50MPa | Concrete Rectangular | 250 | 275 | 687.5 | 4637.5 | 0.32 | 780.01 | G300E | 2090642.97 | 16.4 | G300E | 867212.5 | 6.8
2019 | Story26 | B7 | 50 MPa RC Beam (27.5 cm x 25 cm) | Beam | 50MPa | Concrete Rectangular | 250 | 275 | 687.5 | 4637.5 | 0.32 | 780.01 | G300E | 2052093.75 | 16.1 | G300E | 890581.95 | 6.99
2020 | Story26 | B70 | 50 MPa RC Beam (27.5 cm x 25 cm) | Beam | 50MPa | Concrete Rectangular | 250 | 275 | 687.5 | 7037.5 | 0.48 | 1183.68 | G300E | 3781190.1 | 29.67 | G300E | 1269157.19 | 9.96
2021 | Story26 | B71 | 50 MPa RC Beam (27.5 cm x 25 cm) | Beam | 50MPa | Concrete Rectangular | 250 | 275 | 687.5 | 4637.5 | 0.32 | 780.01 | G300E | 1903403.91 | 14.93 | G300E | 890581.95 | 6.99
2022 | Story26 | B72 | 50 MPa RC Beam (27.5 cm x 25 cm) | Beam | 50MPa | Concrete Rectangular | 250 | 275 | 687.5 | 7037.5 | 0.48 | 1183.68 | G300E | 3947744.27 | 30.98 | G300E | 924503.77 | 7.25
2023 | Story26 | B73 | 50 MPa RC Beam (27.5 cm x 25 cm) | Beam | 50MPa | Concrete Rectangular | 250 | 275 | 687.5 | 4637.5 | 0.32 | 780.01 | G300E | 1939924.22 | 15.22 | G300E | 480163.2 | 3.77
2024 | Story26 | B74 | 50 MPa RC Beam (27.5 cm x 25 cm) | Beam | 50MPa | Concrete Rectangular | 250 | 275 | 687.5 | 7037.5 | 0.48 | 1183.68 | G300E | 4209304.69 | 33.03 | G300E | 1674645.33 | 13.14
2025 | Story26 | B75 | 50 MPa RC Beam (27.5 cm x 25 cm) | Beam | 50MPa | Concrete Rectangular | 250 | 275 | 687.5 | 4637.5 | 0.32 | 780.01 | G300E | 1361685.94 | 10.68 | G300E | 1408640.62 | 11.05
2026 | Story26 | B76 | 50 MPa RC Beam (27.5 cm x 25 cm) | Beam | 50MPa | Concrete Rectangular | 250 | 275 | 687.5 | 4637.5 | 0.32 | 780.01 | G300E | 2090353.12 | 16.4 | G300E | 1168650 | 9.17
2027 | Story26 | B77 | 50 MPa RC Beam (27.5 cm x 25 cm) | Beam | 50MPa | Concrete Rectangular | 250 | 275 | 687.5 | 7037.5 | 0.48 | 1183.68 | G300E | 3747175.52 | 29.4 | G300E | 1858731.89 | 14.58
2028 | Story26 | B78 | 50 MPa RC Beam (27.5 cm x 25 cm) | Beam | 50MPa | Concrete Rectangular | 250 | 275 | 687.5 | 4637.5 | 0.32 | 780.01 | G300E | 2200493.75 | 17.27 | G300E | 913830.1 | 7.17
2029 | Story26 | B79 | 50 MPa RC Beam (27.5 cm x 25 cm) | Beam | 50MPa | Concrete Rectangular | 250 | 275 | 687.5 | 7037.5 | 0.48 | 1183.68 | G300E | 3153386.46 | 24.74 | G300E | 853944.69 | 6.7
2030 | Story26 | B8 | 50 MPa RC Beam (27.5 cm x 25 cm) | Beam | 50MPa | Concrete Rectangular | 250 | 275 | 687.5 | 7037.5 | 0.48 | 1183.68 | G300E | 2899156.77 | 22.75 | G300E | 1660850 | 13.03
2031 | Story26 | B80 | 50 MPa RC Beam (27.5 cm x 25 cm) | Beam | 50MPa | Concrete Rectangular | 250 | 275 | 687.5 | 4637.5 | 0.32 | 780.01 | G300E | 2058760.16 | 16.15 | G300E | 867333.8 | 6.81
2032 | Story26 | B81 | 50 MPa RC Beam (27.5 cm x 25 cm) | Beam | 50MPa | Concrete Rectangular | 250 | 275 | 687.5 | 7037.5 | 0.48 | 1183.68 | G300E | 3223175 | 25.29 | G300E | 877464.38 | 6.88
2033 | Story26 | B82 | 50 MPa RC Beam (27.5 cm x 25 cm) | Beam | 50MPa | Concrete Rectangular | 250 | 275 | 687.5 | 4637.5 | 0.32 | 780.01 | G300E | 2000501.56 | 15.7 | G300E | 867333.8 | 6.81
2034 | Story26 | B83 | 50 MPa RC Beam (27.5 cm x 25 cm) | Beam | 50MPa | Concrete Rectangular | 250 | 275 | 687.5 | 7037.5 | 0.48 | 1183.68 | G300E | 2824969.79 | 22.17 | G300E | 830425 | 6.52
2035 | Story26 | B84 | 50 MPa RC Beam (27.5 cm x 25 cm) | Beam | 50MPa | Concrete Rectangular | 250 | 275 | 687.5 | 4637.5 | 0.32 | 780.01 | G300E | 2000501.56 | 15.7 | G300E | 867333.8 | 6.81
2036 | Story26 | B85 | 50 MPa RC Beam (27.5 cm x 25 cm) | Beam | 50MPa | Concrete Rectangular | 250 | 275 | 687.5 | 7037.5 | 0.48 | 1183.68 | G300E | 3223175 | 25.29 | G300E | 877464.38 | 6.88
2037 | Story26 | B86 | 50 MPa RC Beam (27.5 cm x 25 cm) | Beam | 50MPa | Concrete Rectangular | 250 | 275 | 687.5 | 4637.5 | 0.32 | 780.01 | G300E | 1970357.81 | 15.46 | G300E | 867333.8 | 6.81
2038 | Story26 | B87 | 50 MPa RC Beam (27.5 cm x 25 cm) | Beam | 50MPa | Concrete Rectangular | 250 | 275 | 687.5 | 7037.5 | 0.48 | 1183.68 | G300E | 3153386.46 | 24.74 | G300E | 853944.69 | 6.7
2039 | Story26 | B88 | 50 MPa RC Beam (27.5 cm x 25 cm) | Beam | 50MPa | Concrete Rectangular | 250 | 275 | 687.5 | 4637.5 | 0.32 | 780.01 | G300E | 2026007.81 | 15.9 | G300E | 913830.1 | 7.17
2040 | Story26 | B89 | 50 MPa RC Beam (27.5 cm x 25 cm) | Beam | 50MPa | Concrete Rectangular | 250 | 275 | 687.5 | 7037.5 | 0.48 | 1183.68 | G300E | 3747175.52 | 29.4 | G300E | 1858731.89 | 14.58
2041 | Story26 | B9 | 50 MPa RC Beam (27.5 cm x 25 cm) | Beam | 50MPa | Concrete Rectangular | 250 | 275 | 687.5 | 4637.5 | 0.32 | 780.01 | G300E | 1986589.06 | 15.59 | G300E | 890581.95 | 6.99
2042 | Story26 | B90 | 50 MPa RC Beam (27.5 cm x 25 cm) | Beam | 50MPa | Concrete Rectangular | 250 | 275 | 687.5 | 4637.5 | 0.32 | 780.01 | G300E | 1409510.16 | 11.06 | G300E | 1168650 | 9.17
2043 | Story26 | B91 | 50 MPa RC Beam (27.5 cm x 25 cm) | Beam | 50MPa | Concrete Rectangular | 250 | 275 | 687.5 | 4637.5 | 0.32 | 780.01 | G300E | 2137307.81 | 16.77 | G300E | 1870071.88 | 14.67
2044 | Story26 | B92 | 50 MPa RC Beam (27.5 cm x 25 cm) | Beam | 50MPa | Concrete Rectangular | 250 | 275 | 687.5 | 7037.5 | 0.48 | 1183.68 | G300E | 3760957.29 | 29.51 | G300E | 1340101.72 | 10.51
2045 | Story26 | B93 | 50 MPa RC Beam (27.5 cm x 25 cm) | Beam | 50MPa | Concrete Rectangular | 250 | 275 | 687.5 | 4637.5 | 0.32 | 780.01 | G300E | 1962532.03 | 15.4 | G300E | 611294.24 | 4.8
2046 | Story26 | B94 | 50 MPa RC Beam (27.5 cm x 25 cm) | Beam | 50MPa | Concrete Rectangular | 250 | 275 | 687.5 | 7037.5 | 0.48 | 1183.68 | G300E | 3333429.17 | 26.16 | G300E | 853944.69 | 6.7
2047 | Story26 | B95 | 50 MPa RC Beam (27.5 cm x 25 cm) | Beam | 50MPa | Concrete Rectangular | 250 | 275 | 687.5 | 4637.5 | 0.32 | 780.01 | G300E | 1891520.31 | 14.84 | G300E | 1324248.85 | 10.39
2048 | Story26 | B96 | 50 MPa RC Beam (27.5 cm x 25 cm) | Beam | 50MPa | Concrete Rectangular | 250 | 275 | 687.5 | 7037.5 | 0.48 | 1183.68 | G300E | 3357180.73 | 26.34 | G300E | 1811692.51 | 14.22
2049 | Story26 | B97 | 50 MPa RC Beam (27.5 cm x 25 cm) | Beam | 50MPa | Concrete Rectangular | 250 | 275 | 687.5 | 4637.5 | 0.32 | 780.01 | G300E | 2058760.16 | 16.15 | G300E | 890581.95 | 6.99
2050 | Story26 | B98 | 50 MPa RC Beam (27.5 cm x 25 cm) | Beam | 50MPa | Concrete Rectangular | 250 | 275 | 687.5 | 7037.5 | 0.48 | 1183.68 | G300E | 3209393.23 | 25.18 | G300E | 830425 | 6.52
2051 | Story26 | B99 | 50 MPa RC Beam (27.5 cm x 25 cm) | Beam | 50MPa | Concrete Rectangular | 250 | 275 | 687.5 | 4637.5 | 0.32 | 780.01 | G300E | 1986589.06 | 15.59 | G300E | 890581.95 | 6.99
2052 | Story27 | B1 | 50 MPa RC Beam (27.5 cm x 25 cm) | Beam | 50MPa | Concrete Rectangular | 250 | 275 | 687.5 | 4637.5 | 0.32 | 780.01 | G300E | 2033543.75 | 15.96 | G300E | 1887462.5 | 14.81
2053 | Story27 | B10 | 50 MPa RC Beam (27.5 cm x 25 cm) | Beam | 50MPa | Concrete Rectangular | 250 | 275 | 687.5 | 7037.5 | 0.48 | 1183.68 | G300E | 3686770.31 | 28.93 | G300E | 2076062.5 | 16.29
2054 | Story27 | B100 | 50 MPa RC Beam (27.5 cm x 25 cm) | Beam | 50MPa | Concrete Rectangular | 250 | 275 | 687.5 | 7037.5 | 0.48 | 1183.68 | G300E | 3909624.48 | 30.68 | G300E | 2434511.26 | 19.1
2055 | Story27 | B101 | 50 MPa RC Beam (27.5 cm x 25 cm) | Beam | 50MPa | Concrete Rectangular | 250 | 275 | 687.5 | 4637.5 | 0.32 | 780.01 | G300E | 2120786.72 | 16.64 | G300E | 1339136.53 | 10.51
2056 | Story27 | B102 | 50 MPa RC Beam (27.5 cm x 25 cm) | Beam | 50MPa | Concrete Rectangular | 250 | 275 | 687.5 | 7037.5 | 0.48 | 1183.68 | G300E | 3900534.38 | 30.61 | G300E | 924503.77 | 7.25
2057 | Story27 | B103 | 50 MPa RC Beam (27.5 cm x 25 cm) | Beam | 50MPa | Concrete Rectangular | 250 | 275 | 687.5 | 4637.5 | 0.32 | 780.01 | G300E | 2213536.72 | 17.37 | G300E | 935557.44 | 7.34
2058 | Story27 | B104 | 50 MPa RC Beam (27.5 cm x 25 cm) | Beam | 50MPa | Concrete Rectangular | 250 | 275 | 687.5 | 7037.5 | 0.48 | 1183.68 | G300E | 4383776.04 | 34.4 | G300E | 2178526.01 | 17.09
2059 | Story27 | B105 | 50 MPa RC Beam (27.5 cm x 25 cm) | Beam | 50MPa | Concrete Rectangular | 250 | 275 | 687.5 | 4637.5 | 0.32 | 780.01 | G300E | 1629501.56 | 12.79 | G300E | 1887462.5 | 14.81
2060 | Story27 | B106 | 50 MPa RC Beam (27.5 cm x 25 cm) | Beam | 50MPa | Concrete Rectangular | 250 | 275 | 687.5 | 7037.5 | 0.48 | 1183.68 | G300E | 4270003.12 | 33.5 | G300E | 2605231.99 | 20.44
2061 | Story27 | B107 | 50 MPa RC Beam (27.5 cm x 25 cm) | Beam | 50MPa | Concrete Rectangular | 250 | 275 | 687.5 | 7037.5 | 0.48 | 1183.68 | G300E | 3940120.31 | 30.92 | G300E | 1469139.48 | 11.53
2062 | Story27 | B108 | 50 MPa RC Beam (27.5 cm x 25 cm) | Beam | 50MPa | Concrete Rectangular | 250 | 275 | 687.5 | 7037.5 | 0.48 | 1183.68 | G300E | 3686477.08 | 28.93 | G300E | 2076062.5 | 16.29
2063 | Story27 | B109 | 50 MPa RC Beam (27.5 cm x 25 cm) | Beam | 50MPa | Concrete Rectangular | 250 | 275 | 687.5 | 7037.5 | 0.48 | 1183.68 | G300E | 3259828.65 | 25.58 | G300E | 1660850 | 13.03
2064 | Story27 | B11 | 50 MPa RC Beam (27.5 cm x 25 cm) | Beam | 50MPa | Concrete Rectangular | 250 | 275 | 687.5 | 4637.5 | 0.32 | 780.01 | G300E | 2120786.72 | 16.64 | G300E | 1339140.51 | 10.51
2065 | Story27 | B110 | 50 MPa RC Beam (27.5 cm x 25 cm) | Beam | 50MPa | Concrete Rectangular | 250 | 275 | 687.5 | 7037.5 | 0.48 | 1183.68 | G300E | 3687063.54 | 28.93 | G300E | 2076062.5 | 16.29
2066 | Story27 | B111 | 50 MPa RC Beam (27.5 cm x 25 cm) | Beam | 50MPa | Concrete Rectangular | 250 | 275 | 687.5 | 7037.5 | 0.48 | 1183.68 | G300E | 3940120.31 | 30.92 | G300E | 1157730.11 | 9.08
2067 | Story27 | B112 | 50 MPa RC Beam (27.5 cm x 25 cm) | Beam | 50MPa | Concrete Rectangular | 250 | 275 | 687.5 | 7037.5 | 0.48 | 1183.68 | G300E | 4270296.35 | 33.51 | G300E | 2605231.99 | 20.44
2068 | Story27 | B12 | 50 MPa RC Beam (27.5 cm x 25 cm) | Beam | 50MPa | Concrete Rectangular | 250 | 275 | 687.5 | 7037.5 | 0.48 | 1183.68 | G300E | 3940120.31 | 30.92 | G300E | 1157730.11 | 9.08
2069 | Story27 | B13 | 50 MPa RC Beam (27.5 cm x 25 cm) | Beam | 50MPa | Concrete Rectangular | 250 | 275 | 687.5 | 4637.5 | 0.32 | 780.01 | G300E | 2213536.72 | 17.37 | G300E | 935561.42 | 7.34
2070 | Story27 | B14 | 50 MPa RC Beam (27.5 cm x 25 cm) | Beam | 50MPa | Concrete Rectangular | 250 | 275 | 687.5 | 7037.5 | 0.48 | 1183.68 | G300E | 4270003.12 | 33.5 | G300E | 2605231.99 | 20.44
2071 | Story27 | B15 | 50 MPa RC Beam (27.5 cm x 25 cm) | Beam | 50MPa | Concrete Rectangular | 250 | 275 | 687.5 | 4637.5 | 0.32 | 780.01 | G300E | 1629501.56 | 12.79 | G300E | 1887462.5 | 14.81
2072 | Story27 | B16 | 50 MPa RC Beam (27.5 cm x 25 cm) | Beam | 50MPa | Concrete Rectangular | 250 | 275 | 687.5 | 4637.5 | 0.32 | 780.01 | G300E | 2046586.72 | 16.06 | G300E | 1512404.69 | 11.87
2073 | Story27 | B17 | 50 MPa RC Beam (27.5 cm x 25 cm) | Beam | 50MPa | Concrete Rectangular | 250 | 275 | 687.5 | 7037.5 | 0.48 | 1183.68 | G300E | 4385242.19 | 34.41 | G300E | 2178528.43 | 17.09
2074 | Story27 | B18 | 50 MPa RC Beam (27.5 cm x 25 cm) | Beam | 50MPa | Concrete Rectangular | 250 | 275 | 687.5 | 4637.5 | 0.32 | 780.01 | G300E | 2392370.31 | 18.77 | G300E | 913830.1 | 7.17
2075 | Story27 | B19 | 50 MPa RC Beam (27.5 cm x 25 cm) | Beam | 50MPa | Concrete Rectangular | 250 | 275 | 687.5 | 7037.5 | 0.48 | 1183.68 | G300E | 3909917.71 | 30.68 | G300E | 924503.77 | 7.25
2076 | Story27 | B2 | 50 MPa RC Beam (27.5 cm x 25 cm) | Beam | 50MPa | Concrete Rectangular | 250 | 275 | 687.5 | 7037.5 | 0.48 | 1183.68 | G300E | 4272055.73 | 33.52 | G300E | 2605231.99 | 20.44
2077 | Story27 | B20 | 50 MPa RC Beam (27.5 cm x 25 cm) | Beam | 50MPa | Concrete Rectangular | 250 | 275 | 687.5 | 4637.5 | 0.32 | 780.01 | G300E | 2332662.5 | 18.3 | G300E | 913830.1 | 7.17
2078 | Story27 | B21 | 50 MPa RC Beam (27.5 cm x 25 cm) | Beam | 50MPa | Concrete Rectangular | 250 | 275 | 687.5 | 7037.5 | 0.48 | 1183.68 | G300E | 4030141.67 | 31.62 | G300E | 2434511.26 | 19.1
2079 | Story27 | B22 | 50 MPa RC Beam (27.5 cm x 25 cm) | Beam | 50MPa | Concrete Rectangular | 250 | 275 | 687.5 | 4637.5 | 0.32 | 780.01 | G300E | 2281070.31 | 17.9 | G300E | 937078.25 | 7.35
2080 | Story27 | B23 | 50 MPa RC Beam (27.5 cm x 25 cm) | Beam | 50MPa | Concrete Rectangular | 250 | 275 | 687.5 | 7037.5 | 0.48 | 1183.68 | G300E | 3837490.1 | 30.11 | G300E | 877464.38 | 6.88
2081 | Story27 | B24 | 50 MPa RC Beam (27.5 cm x 25 cm) | Beam | 50MPa | Concrete Rectangular | 250 | 275 | 687.5 | 4637.5 | 0.32 | 780.01 | G300E | 2284548.44 | 17.93 | G300E | 937078.25 | 7.35
2082 | Story27 | B25 | 50 MPa RC Beam (27.5 cm x 25 cm) | Beam | 50MPa | Concrete Rectangular | 250 | 275 | 687.5 | 7037.5 | 0.48 | 1183.68 | G300E | 3909917.71 | 30.68 | G300E | 2434511.26 | 19.1
2083 | Story27 | B26 | 50 MPa RC Beam (27.5 cm x 25 cm) | Beam | 50MPa | Concrete Rectangular | 250 | 275 | 687.5 | 4637.5 | 0.32 | 780.01 | G300E | 2232956.25 | 17.52 | G300E | 913830.1 | 7.17
2084 | Story27 | B27 | 50 MPa RC Beam (27.5 cm x 25 cm) | Beam | 50MPa | Concrete Rectangular | 250 | 275 | 687.5 | 7037.5 | 0.48 | 1183.68 | G300E | 3900534.38 | 30.61 | G300E | 924503.77 | 7.25
2085 | Story27 | B28 | 50 MPa RC Beam (27.5 cm x 25 cm) | Beam | 50MPa | Concrete Rectangular | 250 | 275 | 687.5 | 4637.5 | 0.32 | 780.01 | G300E | 2294692.97 | 18.01 | G300E | 913830.1 | 7.17
2086 | Story27 | B29 | 50 MPa RC Beam (27.5 cm x 25 cm) | Beam | 50MPa | Concrete Rectangular | 250 | 275 | 687.5 | 7037.5 | 0.48 | 1183.68 | G300E | 4383776.04 | 34.4 | G300E | 2178522.78 | 17.09
2087 | Story27 | B3 | 50 MPa RC Beam (27.5 cm x 25 cm) | Beam | 50MPa | Concrete Rectangular | 250 | 275 | 687.5 | 4637.5 | 0.32 | 780.01 | G300E | 2214406.25 | 17.38 | G300E | 936304.29 | 7.35
2088 | Story27 | B30 | 50 MPa RC Beam (27.5 cm x 25 cm) | Beam | 50MPa | Concrete Rectangular | 250 | 275 | 687.5 | 4637.5 | 0.32 | 780.01 | G300E | 1511535.16 | 11.86 | G300E | 1512404.69 | 11.87
2089 | Story27 | B31 | 50 MPa RC Beam (27.5 cm x 25 cm) | Beam | 50MPa | Concrete Rectangular | 250 | 275 | 687.5 | 4637.5 | 0.32 | 780.01 | G300E | 2049775 | 16.08 | G300E | 1634718.75 | 12.83
2090 | Story27 | B32 | 50 MPa RC Beam (27.5 cm x 25 cm) | Beam | 50MPa | Concrete Rectangular | 250 | 275 | 687.5 | 7037.5 | 0.48 | 1183.68 | G300E | 4368528.12 | 34.28 | G300E | 2592268.48 | 20.34
2091 | Story27 | B33 | 50 MPa RC Beam (27.5 cm x 25 cm) | Beam | 50MPa | Concrete Rectangular | 250 | 275 | 687.5 | 4637.5 | 0.32 | 780.01 | G300E | 2217594.53 | 17.4 | G300E | 1200031.6 | 9.42
2092 | Story27 | B34 | 50 MPa RC Beam (27.5 cm x 25 cm) | Beam | 50MPa | Concrete Rectangular | 250 | 275 | 687.5 | 7037.5 | 0.48 | 1183.68 | G300E | 3855670.31 | 30.25 | G300E | 1132110.02 | 8.88
2093 | Story27 | B35 | 50 MPa RC Beam (27.5 cm x 25 cm) | Beam | 50MPa | Concrete Rectangular | 250 | 275 | 687.5 | 4637.5 | 0.32 | 780.01 | G300E | 2173248.44 | 17.05 | G300E | 890581.95 | 6.99
2094 | Story27 | B36 | 50 MPa RC Beam (27.5 cm x 25 cm) | Beam | 50MPa | Concrete Rectangular | 250 | 275 | 687.5 | 7037.5 | 0.48 | 1183.68 | G300E | 2995042.71 | 23.5 | G300E | 981267.51 | 7.7
2095 | Story27 | B37 | 50 MPa RC Beam (27.5 cm x 25 cm) | Beam | 50MPa | Concrete Rectangular | 250 | 275 | 687.5 | 4800 | 0.33 | 807.34 | G300E | 2430080 | 19.07 | G300E | 1133506.96 | 8.89
2096 | Story27 | B38 | 50 MPa RC Beam (27.5 cm x 25 cm) | Beam | 50MPa | Concrete Rectangular | 250 | 275 | 687.5 | 7037.5 | 0.48 | 1183.68 | G300E | 3270971.35 | 25.67 | G300E | 830425 | 6.52
2097 | Story27 | B39 | 50 MPa RC Beam (27.5 cm x 25 cm) | Beam | 50MPa | Concrete Rectangular | 250 | 275 | 687.5 | 4800 | 0.33 | 807.34 | G300E | 2409000 | 18.9 | G300E | 1288325.55 | 10.11
2098 | Story27 | B4 | 50 MPa RC Beam (27.5 cm x 25 cm) | Beam | 50MPa | Concrete Rectangular | 250 | 275 | 687.5 | 7037.5 | 0.48 | 1183.68 | G300E | 4022916.5 | 31.57 | G300E | 1484408.4 | 11.65
2099 | Story27 | B40 | 50 MPa RC Beam (27.5 cm x 25 cm) | Beam | 50MPa | Concrete Rectangular | 250 | 275 | 687.5 | 7037.5 | 0.48 | 1183.68 | G300E | 3738965.1 | 29.34 | G300E | 1396480.01 | 10.96
2100 | Story27 | B41 | 50 MPa RC Beam (27.5 cm x 25 cm) | Beam | 50MPa | Concrete Rectangular | 250 | 275 | 687.5 | 4637.5 | 0.32 | 780.01 | G300E | 2173538.28 | 17.05 | G300E | 890581.95 | 6.99
2101 | Story27 | B42 | 50 MPa RC Beam (27.5 cm x 25 cm) | Beam | 50MPa | Concrete Rectangular | 250 | 275 | 687.5 | 7037.5 | 0.48 | 1183.68 | G300E | 3857722.92 | 30.27 | G300E | 1235913.14 | 9.7
2102 | Story27 | B43 | 50 MPa RC Beam (27.5 cm x 25 cm) | Beam | 50MPa | Concrete Rectangular | 250 | 275 | 687.5 | 4637.5 | 0.32 | 780.01 | G300E | 2217884.38 | 17.4 | G300E | 1200037.18 | 9.42
2103 | Story27 | B44 | 50 MPa RC Beam (27.5 cm x 25 cm) | Beam | 50MPa | Concrete Rectangular | 250 | 275 | 687.5 | 7037.5 | 0.48 | 1183.68 | G300E | 4368528.12 | 34.28 | G300E | 2592270.09 | 20.34
2104 | Story27 | B45 | 50 MPa RC Beam (27.5 cm x 25 cm) | Beam | 50MPa | Concrete Rectangular | 250 | 275 | 687.5 | 4637.5 | 0.32 | 780.01 | G300E | 1438204.69 | 11.28 | G300E | 1532114.06 | 12.02
2105 | Story27 | B46 | 50 MPa RC Beam (27.5 cm x 25 cm) | Beam | 50MPa | Concrete Rectangular | 250 | 275 | 687.5 | 4637.5 | 0.32 | 780.01 | G300E | 2070064.06 | 16.24 | G300E | 820837.5 | 6.44
2106 | Story27 | B47 | 50 MPa RC Beam (27.5 cm x 25 cm) | Beam | 50MPa | Concrete Rectangular | 250 | 275 | 687.5 | 7037.5 | 0.48 | 1183.68 | G300E | 4856168.23 | 38.1 | G300E | 2632393.15 | 20.65
2107 | Story27 | B48 | 50 MPa RC Beam (27.5 cm x 25 cm) | Beam | 50MPa | Concrete Rectangular | 250 | 275 | 687.5 | 4637.5 | 0.32 | 780.01 | G300E | 2136438.28 | 16.76 | G300E | 820837.5 | 6.44
2108 | Story27 | B49 | 50 MPa RC Beam (27.5 cm x 25 cm) | Beam | 50MPa | Concrete Rectangular | 250 | 275 | 687.5 | 7037.5 | 0.48 | 1183.68 | G300E | 4838574.48 | 37.97 | G300E | 948023.46 | 7.44
2109 | Story27 | B5 | 50 MPa RC Beam (27.5 cm x 25 cm) | Beam | 50MPa | Concrete Rectangular | 250 | 275 | 687.5 | 4637.5 | 0.32 | 780.01 | G300E | 2084965.44 | 16.36 | G300E | 1347025.23 | 10.57
2110 | Story27 | B50 | 50 MPa RC Beam (27.5 cm x 25 cm) | Beam | 50MPa | Concrete Rectangular | 250 | 275 | 687.5 | 4637.5 | 0.32 | 780.01 | G300E | 1994414.84 | 15.65 | G300E | 820837.5 | 6.44
2111 | Story27 | B51 | 50 MPa RC Beam (27.5 cm x 25 cm) | Beam | 50MPa | Concrete Rectangular | 250 | 275 | 687.5 | 7200 | 0.5 | 1211.01 | G300E | 4718400 | 37.02 | G300E | 1373051.1 | 10.77
2112 | Story27 | B55 | 50 MPa RC Beam (27.5 cm x 25 cm) | Beam | 50MPa | Concrete Rectangular | 250 | 275 | 687.5 | 7037.5 | 0.48 | 1183.68 | G300E | 4606336.98 | 36.14 | G300E | 1342062.1 | 10.53
2113 | Story27 | B56 | 50 MPa RC Beam (27.5 cm x 25 cm) | Beam | 50MPa | Concrete Rectangular | 250 | 275 | 687.5 | 4637.5 | 0.32 | 780.01 | G300E | 1994414.84 | 15.65 | G300E | 820837.5 | 6.44
2114 | Story27 | B57 | 50 MPa RC Beam (27.5 cm x 25 cm) | Beam | 50MPa | Concrete Rectangular | 250 | 275 | 687.5 | 7037.5 | 0.48 | 1183.68 | G300E | 4840920.31 | 37.98 | G300E | 948023.46 | 7.44
2115 | Story27 | B58 | 50 MPa RC Beam (27.5 cm x 25 cm) | Beam | 50MPa | Concrete Rectangular | 250 | 275 | 687.5 | 4637.5 | 0.32 | 780.01 | G300E | 1992096.09 | 15.63 | G300E | 820837.5 | 6.44
2116 | Story27 | B59 | 50 MPa RC Beam (27.5 cm x 25 cm) | Beam | 50MPa | Concrete Rectangular | 250 | 275 | 687.5 | 7037.5 | 0.48 | 1183.68 | G300E | 4855875 | 38.1 | G300E | 2632393.15 | 20.65
2117 | Story27 | B6 | 50 MPa RC Beam (27.5 cm x 25 cm) | Beam | 50MPa | Concrete Rectangular | 250 | 275 | 687.5 | 7037.5 | 0.48 | 1183.68 | G300E | 3648357.29 | 28.63 | G300E | 2491275 | 19.55
2118 | Story27 | B60 | 50 MPa RC Beam (27.5 cm x 25 cm) | Beam | 50MPa | Concrete Rectangular | 250 | 275 | 687.5 | 4637.5 | 0.32 | 780.01 | G300E | 1387771.88 | 10.89 | G300E | 820837.5 | 6.44
2119 | Story27 | B61 | 50 MPa RC Beam (27.5 cm x 25 cm) | Beam | 50MPa | Concrete Rectangular | 250 | 275 | 687.5 | 4637.5 | 0.32 | 780.01 | G300E | 2049775 | 16.08 | G300E | 1634718.75 | 12.83
2120 | Story27 | B62 | 50 MPa RC Beam (27.5 cm x 25 cm) | Beam | 50MPa | Concrete Rectangular | 250 | 275 | 687.5 | 7037.5 | 0.48 | 1183.68 | G300E | 4856168.23 | 38.1 | G300E | 2632393.15 | 20.65
2121 | Story27 | B63 | 50 MPa RC Beam (27.5 cm x 25 cm) | Beam | 50MPa | Concrete Rectangular | 250 | 275 | 687.5 | 4637.5 | 0.32 | 780.01 | G300E | 2217594.53 | 17.4 | G300E | 1200036.38 | 9.42
2122 | Story27 | B64 | 50 MPa RC Beam (27.5 cm x 25 cm) | Beam | 50MPa | Concrete Rectangular | 250 | 275 | 687.5 | 7037.5 | 0.48 | 1183.68 | G300E | 4840920.31 | 37.98 | G300E | 948023.46 | 7.44
2123 | Story27 | B65 | 50 MPa RC Beam (27.5 cm x 25 cm) | Beam | 50MPa | Concrete Rectangular | 250 | 275 | 687.5 | 4637.5 | 0.32 | 780.01 | G300E | 2173828.12 | 17.06 | G300E | 890581.95 | 6.99
2124 | Story27 | B66 | 50 MPa RC Beam (27.5 cm x 25 cm) | Beam | 50MPa | Concrete Rectangular | 250 | 275 | 687.5 | 7200 | 0.5 | 1211.01 | G300E | 4715400 | 37 | G300E | 1373051.1 | 10.77
2125 | Story27 | B67 | 50 MPa RC Beam (27.5 cm x 25 cm) | Beam | 50MPa | Concrete Rectangular | 250 | 275 | 687.5 | 4637.5 | 0.32 | 780.01 | G300E | 2344835.94 | 18.4 | G300E | 1145583.8 | 8.99
2126 | Story27 | B69 | 50 MPa RC Beam (27.5 cm x 25 cm) | Beam | 50MPa | Concrete Rectangular | 250 | 275 | 687.5 | 4637.5 | 0.32 | 780.01 | G300E | 2334111.72 | 18.31 | G300E | 1145583.8 | 8.99
2127 | Story27 | B7 | 50 MPa RC Beam (27.5 cm x 25 cm) | Beam | 50MPa | Concrete Rectangular | 250 | 275 | 687.5 | 4637.5 | 0.32 | 780.01 | G300E | 2312953.12 | 18.15 | G300E | 1244892.31 | 9.77
2128 | Story27 | B70 | 50 MPa RC Beam (27.5 cm x 25 cm) | Beam | 50MPa | Concrete Rectangular | 250 | 275 | 687.5 | 7037.5 | 0.48 | 1183.68 | G300E | 4608976.04 | 36.16 | G300E | 1343235.02 | 10.54
2129 | Story27 | B71 | 50 MPa RC Beam (27.5 cm x 25 cm) | Beam | 50MPa | Concrete Rectangular | 250 | 275 | 687.5 | 4637.5 | 0.32 | 780.01 | G300E | 2173828.12 | 17.06 | G300E | 890581.95 | 6.99
2130 | Story27 | B72 | 50 MPa RC Beam (27.5 cm x 25 cm) | Beam | 50MPa | Concrete Rectangular | 250 | 275 | 687.5 | 7037.5 | 0.48 | 1183.68 | G300E | 4841213.54 | 37.99 | G300E | 948023.46 | 7.44
2131 | Story27 | B73 | 50 MPa RC Beam (27.5 cm x 25 cm) | Beam | 50MPa | Concrete Rectangular | 250 | 275 | 687.5 | 4637.5 | 0.32 | 780.01 | G300E | 2217884.38 | 17.4 | G300E | 1200041.17 | 9.42
2132 | Story27 | B74 | 50 MPa RC Beam (27.5 cm x 25 cm) | Beam | 50MPa | Concrete Rectangular | 250 | 275 | 687.5 | 7037.5 | 0.48 | 1183.68 | G300E | 4856168.23 | 38.1 | G300E | 2632393.15 | 20.65
2133 | Story27 | B75 | 50 MPa RC Beam (27.5 cm x 25 cm) | Beam | 50MPa | Concrete Rectangular | 250 | 275 | 687.5 | 4637.5 | 0.32 | 780.01 | G300E | 1438204.69 | 11.28 | G300E | 1532114.06 | 12.02
2134 | Story27 | B76 | 50 MPa RC Beam (27.5 cm x 25 cm) | Beam | 50MPa | Concrete Rectangular | 250 | 275 | 687.5 | 4637.5 | 0.32 | 780.01 | G300E | 2047166.41 | 16.06 | G300E | 1512404.69 | 11.87
2135 | Story27 | B77 | 50 MPa RC Beam (27.5 cm x 25 cm) | Beam | 50MPa | Concrete Rectangular | 250 | 275 | 687.5 | 7037.5 | 0.48 | 1183.68 | G300E | 4368234.9 | 34.27 | G300E | 2592268.48 | 20.34
2136 | Story27 | B78 | 50 MPa RC Beam (27.5 cm x 25 cm) | Beam | 50MPa | Concrete Rectangular | 250 | 275 | 687.5 | 4637.5 | 0.32 | 780.01 | G300E | 2393239.84 | 18.78 | G300E | 913830.1 | 7.17
2137 | Story27 | B79 | 50 MPa RC Beam (27.5 cm x 25 cm) | Beam | 50MPa | Concrete Rectangular | 250 | 275 | 687.5 | 7037.5 | 0.48 | 1183.68 | G300E | 3857722.92 | 30.27 | G300E | 1235913.14 | 9.7
2138 | Story27 | B8 | 50 MPa RC Beam (27.5 cm x 25 cm) | Beam | 50MPa | Concrete Rectangular | 250 | 275 | 687.5 | 7037.5 | 0.48 | 1183.68 | G300E | 3257482.81 | 25.56 | G300E | 1660850 | 13.03
2139 | Story27 | B80 | 50 MPa RC Beam (27.5 cm x 25 cm) | Beam | 50MPa | Concrete Rectangular | 250 | 275 | 687.5 | 4637.5 | 0.32 | 780.01 | G300E | 2320778.91 | 18.21 | G300E | 913830.1 | 7.17
2140 | Story27 | B81 | 50 MPa RC Beam (27.5 cm x 25 cm) | Beam | 50MPa | Concrete Rectangular | 250 | 275 | 687.5 | 7037.5 | 0.48 | 1183.68 | G300E | 3739551.56 | 29.34 | G300E | 1396480.01 | 10.96
2141 | Story27 | B82 | 50 MPa RC Beam (27.5 cm x 25 cm) | Beam | 50MPa | Concrete Rectangular | 250 | 275 | 687.5 | 4637.5 | 0.32 | 780.01 | G300E | 2284838.28 | 17.93 | G300E | 937078.25 | 7.35
2142 | Story27 | B83 | 50 MPa RC Beam (27.5 cm x 25 cm) | Beam | 50MPa | Concrete Rectangular | 250 | 275 | 687.5 | 7037.5 | 0.48 | 1183.68 | G300E | 3271851.04 | 25.67 | G300E | 830425 | 6.52
2143 | Story27 | B84 | 50 MPa RC Beam (27.5 cm x 25 cm) | Beam | 50MPa | Concrete Rectangular | 250 | 275 | 687.5 | 4637.5 | 0.32 | 780.01 | G300E | 2284838.28 | 17.93 | G300E | 937078.25 | 7.35
2144 | Story27 | B85 | 50 MPa RC Beam (27.5 cm x 25 cm) | Beam | 50MPa | Concrete Rectangular | 250 | 275 | 687.5 | 7037.5 | 0.48 | 1183.68 | G300E | 3739551.56 | 29.34 | G300E | 1396480.01 | 10.96
2145 | Story27 | B86 | 50 MPa RC Beam (27.5 cm x 25 cm) | Beam | 50MPa | Concrete Rectangular | 250 | 275 | 687.5 | 4637.5 | 0.32 | 780.01 | G300E | 2232956.25 | 17.52 | G300E | 913830.1 | 7.17
2146 | Story27 | B87 | 50 MPa RC Beam (27.5 cm x 25 cm) | Beam | 50MPa | Concrete Rectangular | 250 | 275 | 687.5 | 7037.5 | 0.48 | 1183.68 | G300E | 3857722.92 | 30.27 | G300E | 1235913.14 | 9.7
2147 | Story27 | B88 | 50 MPa RC Beam (27.5 cm x 25 cm) | Beam | 50MPa | Concrete Rectangular | 250 | 275 | 687.5 | 4637.5 | 0.32 | 780.01 | G300E | 2294692.97 | 18.01 | G300E | 913830.1 | 7.17
2148 | Story27 | B89 | 50 MPa RC Beam (27.5 cm x 25 cm) | Beam | 50MPa | Concrete Rectangular | 250 | 275 | 687.5 | 7037.5 | 0.48 | 1183.68 | G300E | 4368821.35 | 34.28 | G300E | 2592272.51 | 20.34
2149 | Story27 | B9 | 50 MPa RC Beam (27.5 cm x 25 cm) | Beam | 50MPa | Concrete Rectangular | 250 | 275 | 687.5 | 4637.5 | 0.32 | 780.01 | G300E | 2248317.97 | 17.64 | G300E | 1039682.94 | 8.16
2150 | Story27 | B90 | 50 MPa RC Beam (27.5 cm x 25 cm) | Beam | 50MPa | Concrete Rectangular | 250 | 275 | 687.5 | 4637.5 | 0.32 | 780.01 | G300E | 1511535.16 | 11.86 | G300E | 1512404.69 | 11.87
2151 | Story27 | B91 | 50 MPa RC Beam (27.5 cm x 25 cm) | Beam | 50MPa | Concrete Rectangular | 250 | 275 | 687.5 | 4637.5 | 0.32 | 780.01 | G300E | 2032964.06 | 15.95 | G300E | 1886303.12 | 14.8
2152 | Story27 | B92 | 50 MPa RC Beam (27.5 cm x 25 cm) | Beam | 50MPa | Concrete Rectangular | 250 | 275 | 687.5 | 7037.5 | 0.48 | 1183.68 | G300E | 4384069.27 | 34.4 | G300E | 2178521.17 | 17.09
2153 | Story27 | B93 | 50 MPa RC Beam (27.5 cm x 25 cm) | Beam | 50MPa | Concrete Rectangular | 250 | 275 | 687.5 | 4637.5 | 0.32 | 780.01 | G300E | 2213536.72 | 17.37 | G300E | 935563.82 | 7.34
2154 | Story27 | B94 | 50 MPa RC Beam (27.5 cm x 25 cm) | Beam | 50MPa | Concrete Rectangular | 250 | 275 | 687.5 | 7037.5 | 0.48 | 1183.68 | G300E | 3900534.38 | 30.61 | G300E | 924503.77 | 7.25
2155 | Story27 | B95 | 50 MPa RC Beam (27.5 cm x 25 cm) | Beam | 50MPa | Concrete Rectangular | 250 | 275 | 687.5 | 4637.5 | 0.32 | 780.01 | G300E | 2120786.72 | 16.64 | G300E | 1339139.72 | 10.51
2156 | Story27 | B96 | 50 MPa RC Beam (27.5 cm x 25 cm) | Beam | 50MPa | Concrete Rectangular | 250 | 275 | 687.5 | 7037.5 | 0.48 | 1183.68 | G300E | 3909624.48 | 30.68 | G300E | 2434511.26 | 19.1
2157 | Story27 | B97 | 50 MPa RC Beam (27.5 cm x 25 cm) | Beam | 50MPa | Concrete Rectangular | 250 | 275 | 687.5 | 4637.5 | 0.32 | 780.01 | G300E | 2320778.91 | 18.21 | G300E | 1039682.94 | 8.16
2158 | Story27 | B98 | 50 MPa RC Beam (27.5 cm x 25 cm) | Beam | 50MPa | Concrete Rectangular | 250 | 275 | 687.5 | 7037.5 | 0.48 | 1183.68 | G300E | 3839249.48 | 30.12 | G300E | 877464.38 | 6.88
2159 | Story27 | B99 | 50 MPa RC Beam (27.5 cm x 25 cm) | Beam | 50MPa | Concrete Rectangular | 250 | 275 | 687.5 | 4637.5 | 0.32 | 780.01 | G300E | 2248607.81 | 17.64 | G300E | 1039682.94 | 8.16
2160 | Story28 | B1 | 50 MPa RC Beam (27.5 cm x 25 cm) | Beam | 50MPa | Concrete Rectangular | 250 | 275 | 687.5 | 4637.5 | 0.32 | 780.01 | G300E | 1772394.53 | 13.91 | G300E | 1844565.62 | 14.47
2161 | Story28 | B10 | 50 MPa RC Beam (27.5 cm x 25 cm) | Beam | 50MPa | Concrete Rectangular | 250 | 275 | 687.5 | 7037.5 | 0.48 | 1183.68 | G300E | 3697326.56 | 29.01 | G300E | 2491275 | 19.55
2162 | Story28 | B100 | 50 MPa RC Beam (27.5 cm x 25 cm) | Beam | 50MPa | Concrete Rectangular | 250 | 275 | 687.5 | 7037.5 | 0.48 | 1183.68 | G300E | 3934548.96 | 30.87 | G300E | 2538314.38 | 19.92
2163 | Story28 | B101 | 50 MPa RC Beam (27.5 cm x 25 cm) | Beam | 50MPa | Concrete Rectangular | 250 | 275 | 687.5 | 4637.5 | 0.32 | 780.01 | G300E | 2092671.88 | 16.42 | G300E | 1335604.71 | 10.48
2164 | Story28 | B102 | 50 MPa RC Beam (27.5 cm x 25 cm) | Beam | 50MPa | Concrete Rectangular | 250 | 275 | 687.5 | 7037.5 | 0.48 | 1183.68 | G300E | 3828400 | 30.04 | G300E | 924503.77 | 7.25
2165 | Story28 | B103 | 50 MPa RC Beam (27.5 cm x 25 cm) | Beam | 50MPa | Concrete Rectangular | 250 | 275 | 687.5 | 4637.5 | 0.32 | 780.01 | G300E | 2183392.97 | 17.13 | G300E | 932782.84 | 7.32
2166 | Story28 | B104 | 50 MPa RC Beam (27.5 cm x 25 cm) | Beam | 50MPa | Concrete Rectangular | 250 | 275 | 687.5 | 7037.5 | 0.48 | 1183.68 | G300E | 4370873.96 | 34.3 | G300E | 2384289.68 | 18.71
2167 | Story28 | B105 | 50 MPa RC Beam (27.5 cm x 25 cm) | Beam | 50MPa | Concrete Rectangular | 250 | 275 | 687.5 | 4637.5 | 0.32 | 780.01 | G300E | 1640805.47 | 12.87 | G300E | 1844565.62 | 14.47
2168 | Story28 | B106 | 50 MPa RC Beam (27.5 cm x 25 cm) | Beam | 50MPa | Concrete Rectangular | 250 | 275 | 687.5 | 7037.5 | 0.48 | 1183.68 | G300E | 4149192.71 | 32.56 | G300E | 2561834.07 | 20.1
2169 | Story28 | B107 | 50 MPa RC Beam (27.5 cm x 25 cm) | Beam | 50MPa | Concrete Rectangular | 250 | 275 | 687.5 | 7037.5 | 0.48 | 1183.68 | G300E | 3964165.1 | 31.1 | G300E | 1424568.65 | 11.18
2170 | Story28 | B108 | 50 MPa RC Beam (27.5 cm x 25 cm) | Beam | 50MPa | Concrete Rectangular | 250 | 275 | 687.5 | 7037.5 | 0.48 | 1183.68 | G300E | 3697326.56 | 29.01 | G300E | 2491275 | 19.55
2171 | Story28 | B109 | 50 MPa RC Beam (27.5 cm x 25 cm) | Beam | 50MPa | Concrete Rectangular | 250 | 275 | 687.5 | 7037.5 | 0.48 | 1183.68 | G300E | 3249565.62 | 25.5 | G300E | 1660850 | 13.03
2172 | Story28 | B11 | 50 MPa RC Beam (27.5 cm x 25 cm) | Beam | 50MPa | Concrete Rectangular | 250 | 275 | 687.5 | 4637.5 | 0.32 | 780.01 | G300E | 2092671.88 | 16.42 | G300E | 1335609.49 | 10.48
2173 | Story28 | B110 | 50 MPa RC Beam (27.5 cm x 25 cm) | Beam | 50MPa | Concrete Rectangular | 250 | 275 | 687.5 | 7037.5 | 0.48 | 1183.68 | G300E | 3697326.56 | 29.01 | G300E | 2491275 | 19.55
2174 | Story28 | B111 | 50 MPa RC Beam (27.5 cm x 25 cm) | Beam | 50MPa | Concrete Rectangular | 250 | 275 | 687.5 | 7037.5 | 0.48 | 1183.68 | G300E | 3964165.1 | 31.1 | G300E | 1113159.27 | 8.73
2175 | Story28 | B112 | 50 MPa RC Beam (27.5 cm x 25 cm) | Beam | 50MPa | Concrete Rectangular | 250 | 275 | 687.5 | 7037.5 | 0.48 | 1183.68 | G300E | 4149779.17 | 32.56 | G300E | 2561834.07 | 20.1
2176 | Story28 | B12 | 50 MPa RC Beam (27.5 cm x 25 cm) | Beam | 50MPa | Concrete Rectangular | 250 | 275 | 687.5 | 7037.5 | 0.48 | 1183.68 | G300E | 3964165.1 | 31.1 | G300E | 1113159.27 | 8.73
2177 | Story28 | B13 | 50 MPa RC Beam (27.5 cm x 25 cm) | Beam | 50MPa | Concrete Rectangular | 250 | 275 | 687.5 | 4637.5 | 0.32 | 780.01 | G300E | 2183392.97 | 17.13 | G300E | 932786.03 | 7.32
2178 | Story28 | B14 | 50 MPa RC Beam (27.5 cm x 25 cm) | Beam | 50MPa | Concrete Rectangular | 250 | 275 | 687.5 | 7037.5 | 0.48 | 1183.68 | G300E | 4149192.71 | 32.56 | G300E | 2561834.07 | 20.1
2179 | Story28 | B15 | 50 MPa RC Beam (27.5 cm x 25 cm) | Beam | 50MPa | Concrete Rectangular | 250 | 275 | 687.5 | 4637.5 | 0.32 | 780.01 | G300E | 1641095.31 | 12.88 | G300E | 1844565.62 | 14.47
2180 | Story28 | B16 | 50 MPa RC Beam (27.5 cm x 25 cm) | Beam | 50MPa | Concrete Rectangular | 250 | 275 | 687.5 | 4637.5 | 0.32 | 780.01 | G300E | 1646602.34 | 12.92 | G300E | 1398266.9 | 10.97
2181 | Story28 | B17 | 50 MPa RC Beam (27.5 cm x 25 cm) | Beam | 50MPa | Concrete Rectangular | 250 | 275 | 687.5 | 7037.5 | 0.48 | 1183.68 | G300E | 4371460.42 | 34.3 | G300E | 2384292.9 | 18.71
2182 | Story28 | B18 | 50 MPa RC Beam (27.5 cm x 25 cm) | Beam | 50MPa | Concrete Rectangular | 250 | 275 | 687.5 | 4637.5 | 0.32 | 780.01 | G300E | 2363096.09 | 18.54 | G300E | 913830.1 | 7.17
2183 | Story28 | B19 | 50 MPa RC Beam (27.5 cm x 25 cm) | Beam | 50MPa | Concrete Rectangular | 250 | 275 | 687.5 | 7037.5 | 0.48 | 1183.68 | G300E | 3764476.04 | 29.54 | G300E | 924503.77 | 7.25
2184 | Story28 | B2 | 50 MPa RC Beam (27.5 cm x 25 cm) | Beam | 50MPa | Concrete Rectangular | 250 | 275 | 687.5 | 7037.5 | 0.48 | 1183.68 | G300E | 4151245.31 | 32.57 | G300E | 2561834.07 | 20.1
2185 | Story28 | B20 | 50 MPa RC Beam (27.5 cm x 25 cm) | Beam | 50MPa | Concrete Rectangular | 250 | 275 | 687.5 | 4637.5 | 0.32 | 780.01 | G300E | 2298171.09 | 18.03 | G300E | 913830.1 | 7.17
2186 | Story28 | B21 | 50 MPa RC Beam (27.5 cm x 25 cm) | Beam | 50MPa | Concrete Rectangular | 250 | 275 | 687.5 | 7037.5 | 0.48 | 1183.68 | G300E | 4054772.92 | 31.82 | G300E | 2538314.38 | 19.92
2187 | Story28 | B22 | 50 MPa RC Beam (27.5 cm x 25 cm) | Beam | 50MPa | Concrete Rectangular | 250 | 275 | 687.5 | 4637.5 | 0.32 | 780.01 | G300E | 2269766.41 | 17.81 | G300E | 937078.25 | 7.35
2188 | Story28 | B23 | 50 MPa RC Beam (27.5 cm x 25 cm) | Beam | 50MPa | Concrete Rectangular | 250 | 275 | 687.5 | 7037.5 | 0.48 | 1183.68 | G300E | 3881474.48 | 30.46 | G300E | 877464.38 | 6.88
2189 | Story28 | B24 | 50 MPa RC Beam (27.5 cm x 25 cm) | Beam | 50MPa | Concrete Rectangular | 250 | 275 | 687.5 | 4637.5 | 0.32 | 780.01 | G300E | 2273534.38 | 17.84 | G300E | 937078.25 | 7.35
2190 | Story28 | B25 | 50 MPa RC Beam (27.5 cm x 25 cm) | Beam | 50MPa | Concrete Rectangular | 250 | 275 | 687.5 | 7037.5 | 0.48 | 1183.68 | G300E | 3934842.19 | 30.87 | G300E | 2538314.38 | 19.92
2191 | Story28 | B26 | 50 MPa RC Beam (27.5 cm x 25 cm) | Beam | 50MPa | Concrete Rectangular | 250 | 275 | 687.5 | 4637.5 | 0.32 | 780.01 | G300E | 2140496.09 | 16.8 | G300E | 913830.1 | 7.17
2192 | Story28 | B27 | 50 MPa RC Beam (27.5 cm x 25 cm) | Beam | 50MPa | Concrete Rectangular | 250 | 275 | 687.5 | 7037.5 | 0.48 | 1183.68 | G300E | 3828400 | 30.04 | G300E | 924503.77 | 7.25
2193 | Story28 | B28 | 50 MPa RC Beam (27.5 cm x 25 cm) | Beam | 50MPa | Concrete Rectangular | 250 | 275 | 687.5 | 4637.5 | 0.32 | 780.01 | G300E | 2217014.84 | 17.4 | G300E | 913830.1 | 7.17
2194 | Story28 | B29 | 50 MPa RC Beam (27.5 cm x 25 cm) | Beam | 50MPa | Concrete Rectangular | 250 | 275 | 687.5 | 7037.5 | 0.48 | 1183.68 | G300E | 4370873.96 | 34.3 | G300E | 2384286.45 | 18.71
2195 | Story28 | B3 | 50 MPa RC Beam (27.5 cm x 25 cm) | Beam | 50MPa | Concrete Rectangular | 250 | 275 | 687.5 | 4637.5 | 0.32 | 780.01 | G300E | 2183392.97 | 17.13 | G300E | 933504.98 | 7.32
2196 | Story28 | B30 | 50 MPa RC Beam (27.5 cm x 25 cm) | Beam | 50MPa | Concrete Rectangular | 250 | 275 | 687.5 | 4637.5 | 0.32 | 780.01 | G300E | 1523708.59 | 11.96 | G300E | 1375018.75 | 10.79
2197 | Story28 | B31 | 50 MPa RC Beam (27.5 cm x 25 cm) | Beam | 50MPa | Concrete Rectangular | 250 | 275 | 687.5 | 4637.5 | 0.32 | 780.01 | G300E | 1788915.62 | 14.04 | G300E | 1587184.38 | 12.45
2198 | Story28 | B32 | 50 MPa RC Beam (27.5 cm x 25 cm) | Beam | 50MPa | Concrete Rectangular | 250 | 275 | 687.5 | 7037.5 | 0.48 | 1183.68 | G300E | 4328942.19 | 33.97 | G300E | 2590254.95 | 20.32
2199 | Story28 | B33 | 50 MPa RC Beam (27.5 cm x 25 cm) | Beam | 50MPa | Concrete Rectangular | 250 | 275 | 687.5 | 4637.5 | 0.32 | 780.01 | G300E | 2228898.44 | 17.49 | G300E | 481982.91 | 3.78
2200 | Story28 | B34 | 50 MPa RC Beam (27.5 cm x 25 cm) | Beam | 50MPa | Concrete Rectangular | 250 | 275 | 687.5 | 7037.5 | 0.48 | 1183.68 | G300E | 3665951.04 | 28.76 | G300E | 1132110.02 | 8.88
2201 | Story28 | B35 | 50 MPa RC Beam (27.5 cm x 25 cm) | Beam | 50MPa | Concrete Rectangular | 250 | 275 | 687.5 | 4637.5 | 0.32 | 780.01 | G300E | 2174117.97 | 17.06 | G300E | 890581.95 | 6.99
2202 | Story28 | B36 | 50 MPa RC Beam (27.5 cm x 25 cm) | Beam | 50MPa | Concrete Rectangular | 250 | 275 | 687.5 | 7037.5 | 0.48 | 1183.68 | G300E | 2993283.33 | 23.49 | G300E | 1085070.63 | 8.51
2203 | Story28 | B37 | 50 MPa RC Beam (27.5 cm x 25 cm) | Beam | 50MPa | Concrete Rectangular | 250 | 275 | 687.5 | 4800 | 0.33 | 807.34 | G300E | 2248000 | 17.64 | G300E | 1129666.96 | 8.86
2204 | Story28 | B38 | 50 MPa RC Beam (27.5 cm x 25 cm) | Beam | 50MPa | Concrete Rectangular | 250 | 275 | 687.5 | 7037.5 | 0.48 | 1183.68 | G300E | 3325805.21 | 26.1 | G300E | 830425 | 6.52
2205 | Story28 | B39 | 50 MPa RC Beam (27.5 cm x 25 cm) | Beam | 50MPa | Concrete Rectangular | 250 | 275 | 687.5 | 4800 | 0.33 | 807.34 | G300E | 2305500 | 18.09 | G300E | 1390925.55 | 10.91
2206 | Story28 | B4 | 50 MPa RC Beam (27.5 cm x 25 cm) | Beam | 50MPa | Concrete Rectangular | 250 | 275 | 687.5 | 7037.5 | 0.48 | 1183.68 | G300E | 3977032 | 31.21 | G300E | 1161527.9 | 9.11
2207 | Story28 | B40 | 50 MPa RC Beam (27.5 cm x 25 cm) | Beam | 50MPa | Concrete Rectangular | 250 | 275 | 687.5 | 7037.5 | 0.48 | 1183.68 | G300E | 3734859.9 | 29.31 | G300E | 1604086.26 | 12.59
2208 | Story28 | B41 | 50 MPa RC Beam (27.5 cm x 25 cm) | Beam | 50MPa | Concrete Rectangular | 250 | 275 | 687.5 | 4637.5 | 0.32 | 780.01 | G300E | 2101946.88 | 16.49 | G300E | 890581.95 | 6.99
2209 | Story28 | B42 | 50 MPa RC Beam (27.5 cm x 25 cm) | Beam | 50MPa | Concrete Rectangular | 250 | 275 | 687.5 | 7037.5 | 0.48 | 1183.68 | G300E | 3668590.1 | 28.79 | G300E | 1132110.02 | 8.88
2210 | Story28 | B43 | 50 MPa RC Beam (27.5 cm x 25 cm) | Beam | 50MPa | Concrete Rectangular | 250 | 275 | 687.5 | 4637.5 | 0.32 | 780.01 | G300E | 2228898.44 | 17.49 | G300E | 481989.29 | 3.78
2211 | Story28 | B44 | 50 MPa RC Beam (27.5 cm x 25 cm) | Beam | 50MPa | Concrete Rectangular | 250 | 275 | 687.5 | 7037.5 | 0.48 | 1183.68 | G300E | 4328942.19 | 33.97 | G300E | 2590255.75 | 20.32
2212 | Story28 | B45 | 50 MPa RC Beam (27.5 cm x 25 cm) | Beam | 50MPa | Concrete Rectangular | 250 | 275 | 687.5 | 4637.5 | 0.32 | 780.01 | G300E | 1446320.31 | 11.35 | G300E | 1587184.38 | 12.45
2213 | Story28 | B46 | 50 MPa RC Beam (27.5 cm x 25 cm) | Beam | 50MPa | Concrete Rectangular | 250 | 275 | 687.5 | 4637.5 | 0.32 | 780.01 | G300E | 1878187.5 | 14.74 | G300E | 820837.5 | 6.44
2214 | Story28 | B47 | 50 MPa RC Beam (27.5 cm x 25 cm) | Beam | 50MPa | Concrete Rectangular | 250 | 275 | 687.5 | 7037.5 | 0.48 | 1183.68 | G300E | 4849130.73 | 38.05 | G300E | 2632393.15 | 20.65
2215 | Story28 | B48 | 50 MPa RC Beam (27.5 cm x 25 cm) | Beam | 50MPa | Concrete Rectangular | 250 | 275 | 687.5 | 4637.5 | 0.32 | 780.01 | G300E | 2021370.31 | 15.86 | G300E | 820837.5 | 6.44
2216 | Story28 | B49 | 50 MPa RC Beam (27.5 cm x 25 cm) | Beam | 50MPa | Concrete Rectangular | 250 | 275 | 687.5 | 7037.5 | 0.48 | 1183.68 | G300E | 4763801.04 | 37.38 | G300E | 948023.46 | 7.44
2217 | Story28 | B5 | 50 MPa RC Beam (27.5 cm x 25 cm) | Beam | 50MPa | Concrete Rectangular | 250 | 275 | 687.5 | 4637.5 | 0.32 | 780.01 | G300E | 2061505.15 | 16.18 | G300E | 1342461.11 | 10.53
2218 | Story28 | B50 | 50 MPa RC Beam (27.5 cm x 25 cm) | Beam | 50MPa | Concrete Rectangular | 250 | 275 | 687.5 | 4637.5 | 0.32 | 780.01 | G300E | 1878187.5 | 14.74 | G300E | 820837.5 | 6.44
2219 | Story28 | B51 | 50 MPa RC Beam (27.5 cm x 25 cm) | Beam | 50MPa | Concrete Rectangular | 250 | 275 | 687.5 | 7200 | 0.5 | 1211.01 | G300E | 4564200 | 35.81 | G300E | 1370651.1 | 10.75
2220 | Story28 | B55 | 50 MPa RC Beam (27.5 cm x 25 cm) | Beam | 50MPa | Concrete Rectangular | 250 | 275 | 687.5 | 7037.5 | 0.48 | 1183.68 | G300E | 4455617.19 | 34.96 | G300E | 1339716.27 | 10.51
2221 | Story28 | B56 | 50 MPa RC Beam (27.5 cm x 25 cm) | Beam | 50MPa | Concrete Rectangular | 250 | 275 | 687.5 | 4637.5 | 0.32 | 780.01 | G300E | 1878187.5 | 14.74 | G300E | 820837.5 | 6.44
2222 | Story28 | B57 | 50 MPa RC Beam (27.5 cm x 25 cm) | Beam | 50MPa | Concrete Rectangular | 250 | 275 | 687.5 | 7037.5 | 0.48 | 1183.68 | G300E | 4765267.19 | 37.39 | G300E | 948023.46 | 7.44
2223 | Story28 | B58 | 50 MPa RC Beam (27.5 cm x 25 cm) | Beam | 50MPa | Concrete Rectangular | 250 | 275 | 687.5 | 4637.5 | 0.32 | 780.01 | G300E | 2021370.31 | 15.86 | G300E | 820837.5 | 6.44
2224 | Story28 | B59 | 50 MPa RC Beam (27.5 cm x 25 cm) | Beam | 50MPa | Concrete Rectangular | 250 | 275 | 687.5 | 7037.5 | 0.48 | 1183.68 | G300E | 4849130.73 | 38.05 | G300E | 2632393.15 | 20.65
2225 | Story28 | B6 | 50 MPa RC Beam (27.5 cm x 25 cm) | Beam | 50MPa | Concrete Rectangular | 250 | 275 | 687.5 | 7037.5 | 0.48 | 1183.68 | G300E | 3662139.06 | 28.73 | G300E | 2491275 | 19.55
2226 | Story28 | B60 | 50 MPa RC Beam (27.5 cm x 25 cm) | Beam | 50MPa | Concrete Rectangular | 250 | 275 | 687.5 | 4637.5 | 0.32 | 780.01 | G300E | 1391829.69 | 10.92 | G300E | 820837.5 | 6.44
2227 | Story28 | B61 | 50 MPa RC Beam (27.5 cm x 25 cm) | Beam | 50MPa | Concrete Rectangular | 250 | 275 | 687.5 | 4637.5 | 0.32 | 780.01 | G300E | 1788915.62 | 14.04 | G300E | 1587184.38 | 12.45
2228 | Story28 | B62 | 50 MPa RC Beam (27.5 cm x 25 cm) | Beam | 50MPa | Concrete Rectangular | 250 | 275 | 687.5 | 7037.5 | 0.48 | 1183.68 | G300E | 4849130.73 | 38.05 | G300E | 2632393.15 | 20.65
2229 | Story28 | B63 | 50 MPa RC Beam (27.5 cm x 25 cm) | Beam | 50MPa | Concrete Rectangular | 250 | 275 | 687.5 | 4637.5 | 0.32 | 780.01 | G300E | 2228898.44 | 17.49 | G300E | 481989.29 | 3.78
2230 | Story28 | B64 | 50 MPa RC Beam (27.5 cm x 25 cm) | Beam | 50MPa | Concrete Rectangular | 250 | 275 | 687.5 | 7037.5 | 0.48 | 1183.68 | G300E | 4765267.19 | 37.39 | G300E | 948023.46 | 7.44
2231 | Story28 | B65 | 50 MPa RC Beam (27.5 cm x 25 cm) | Beam | 50MPa | Concrete Rectangular | 250 | 275 | 687.5 | 4637.5 | 0.32 | 780.01 | G300E | 2174407.81 | 17.06 | G300E | 890581.95 | 6.99
2232 | Story28 | B66 | 50 MPa RC Beam (27.5 cm x 25 cm) | Beam | 50MPa | Concrete Rectangular | 250 | 275 | 687.5 | 7200 | 0.5 | 1211.01 | G300E | 4560900 | 35.79 | G300E | 1370651.1 | 10.75
2233 | Story28 | B67 | 50 MPa RC Beam (27.5 cm x 25 cm) | Beam | 50MPa | Concrete Rectangular | 250 | 275 | 687.5 | 4637.5 | 0.32 | 780.01 | G300E | 2240202.34 | 17.58 | G300E | 1244710.36 | 9.77
2234 | Story28 | B69 | 50 MPa RC Beam (27.5 cm x 25 cm) | Beam | 50MPa | Concrete Rectangular | 250 | 275 | 687.5 | 4637.5 | 0.32 | 780.01 | G300E | 2233535.94 | 17.53 | G300E | 1244710.36 | 9.77
2235 | Story28 | B7 | 50 MPa RC Beam (27.5 cm x 25 cm) | Beam | 50MPa | Concrete Rectangular | 250 | 275 | 687.5 | 4637.5 | 0.32 | 780.01 | G300E | 2304547.66 | 18.08 | G300E | 1450101.69 | 11.38
2236 | Story28 | B70 | 50 MPa RC Beam (27.5 cm x 25 cm) | Beam | 50MPa | Concrete Rectangular | 250 | 275 | 687.5 | 7037.5 | 0.48 | 1183.68 | G300E | 4458256.25 | 34.98 | G300E | 1339716.27 | 10.51
2237 | Story28 | B71 | 50 MPa RC Beam (27.5 cm x 25 cm) | Beam | 50MPa | Concrete Rectangular | 250 | 275 | 687.5 | 4637.5 | 0.32 | 780.01 | G300E | 2102526.56 | 16.5 | G300E | 890581.95 | 6.99
2238 | Story28 | B72 | 50 MPa RC Beam (27.5 cm x 25 cm) | Beam | 50MPa | Concrete Rectangular | 250 | 275 | 687.5 | 7037.5 | 0.48 | 1183.68 | G300E | 4765267.19 | 37.39 | G300E | 948023.46 | 7.44
2239 | Story28 | B73 | 50 MPa RC Beam (27.5 cm x 25 cm) | Beam | 50MPa | Concrete Rectangular | 250 | 275 | 687.5 | 4637.5 | 0.32 | 780.01 | G300E | 2228898.44 | 17.49 | G300E | 481992.48 | 3.78
2240 | Story28 | B74 | 50 MPa RC Beam (27.5 cm x 25 cm) | Beam | 50MPa | Concrete Rectangular | 250 | 275 | 687.5 | 7037.5 | 0.48 | 1183.68 | G300E | 4849130.73 | 38.05 | G300E | 2632393.15 | 20.65
2241 | Story28 | B75 | 50 MPa RC Beam (27.5 cm x 25 cm) | Beam | 50MPa | Concrete Rectangular | 250 | 275 | 687.5 | 4637.5 | 0.32 | 780.01 | G300E | 1446320.31 | 11.35 | G300E | 1587184.38 | 12.45
2242 | Story28 | B76 | 50 MPa RC Beam (27.5 cm x 25 cm) | Beam | 50MPa | Concrete Rectangular | 250 | 275 | 687.5 | 4637.5 | 0.32 | 780.01 | G300E | 1718773.44 | 13.49 | G300E | 1375018.75 | 10.79
2243 | Story28 | B77 | 50 MPa RC Beam (27.5 cm x 25 cm) | Beam | 50MPa | Concrete Rectangular | 250 | 275 | 687.5 | 7037.5 | 0.48 | 1183.68 | G300E | 4328942.19 | 33.97 | G300E | 2590254.14 | 20.32
2244 | Story28 | B78 | 50 MPa RC Beam (27.5 cm x 25 cm) | Beam | 50MPa | Concrete Rectangular | 250 | 275 | 687.5 | 4637.5 | 0.32 | 780.01 | G300E | 2363675.78 | 18.55 | G300E | 913830.1 | 7.17
2245 | Story28 | B79 | 50 MPa RC Beam (27.5 cm x 25 cm) | Beam | 50MPa | Concrete Rectangular | 250 | 275 | 687.5 | 7037.5 | 0.48 | 1183.68 | G300E | 3668590.1 | 28.79 | G300E | 1132110.02 | 8.88
2246 | Story28 | B8 | 50 MPa RC Beam (27.5 cm x 25 cm) | Beam | 50MPa | Concrete Rectangular | 250 | 275 | 687.5 | 7037.5 | 0.48 | 1183.68 | G300E | 3247219.79 | 25.48 | G300E | 1660850 | 13.03
2247 | Story28 | B80 | 50 MPa RC Beam (27.5 cm x 25 cm) | Beam | 50MPa | Concrete Rectangular | 250 | 275 | 687.5 | 4637.5 | 0.32 | 780.01 | G300E | 2285707.81 | 17.93 | G300E | 913830.1 | 7.17
2248 | Story28 | B81 | 50 MPa RC Beam (27.5 cm x 25 cm) | Beam | 50MPa | Concrete Rectangular | 250 | 275 | 687.5 | 7037.5 | 0.48 | 1183.68 | G300E | 3735446.35 | 29.31 | G300E | 1604086.26 | 12.59
2249 | Story28 | B82 | 50 MPa RC Beam (27.5 cm x 25 cm) | Beam | 50MPa | Concrete Rectangular | 250 | 275 | 687.5 | 4637.5 | 0.32 | 780.01 | G300E | 2274693.75 | 17.85 | G300E | 937078.25 | 7.35
2250 | Story28 | B83 | 50 MPa RC Beam (27.5 cm x 25 cm) | Beam | 50MPa | Concrete Rectangular | 250 | 275 | 687.5 | 7037.5 | 0.48 | 1183.68 | G300E | 3324925.52 | 26.09 | G300E | 830425 | 6.52
2251 | Story28 | B84 | 50 MPa RC Beam (27.5 cm x 25 cm) | Beam | 50MPa | Concrete Rectangular | 250 | 275 | 687.5 | 4637.5 | 0.32 | 780.01 | G300E | 2274403.91 | 17.85 | G300E | 937078.25 | 7.35
2252 | Story28 | B85 | 50 MPa RC Beam (27.5 cm x 25 cm) | Beam | 50MPa | Concrete Rectangular | 250 | 275 | 687.5 | 7037.5 | 0.48 | 1183.68 | G300E | 3735446.35 | 29.31 | G300E | 1604086.26 | 12.59
2253 | Story28 | B86 | 50 MPa RC Beam (27.5 cm x 25 cm) | Beam | 50MPa | Concrete Rectangular | 250 | 275 | 687.5 | 4637.5 | 0.32 | 780.01 | G300E | 2140496.09 | 16.8 | G300E | 913830.1 | 7.17
2254 | Story28 | B87 | 50 MPa RC Beam (27.5 cm x 25 cm) | Beam | 50MPa | Concrete Rectangular | 250 | 275 | 687.5 | 7037.5 | 0.48 | 1183.68 | G300E | 3668296.88 | 28.78 | G300E | 1132110.02 | 8.88
2255 | Story28 | B88 | 50 MPa RC Beam (27.5 cm x 25 cm) | Beam | 50MPa | Concrete Rectangular | 250 | 275 | 687.5 | 4637.5 | 0.32 | 780.01 | G300E | 2217014.84 | 17.4 | G300E | 913830.1 | 7.17
2256 | Story28 | B89 | 50 MPa RC Beam (27.5 cm x 25 cm) | Beam | 50MPa | Concrete Rectangular | 250 | 275 | 687.5 | 7037.5 | 0.48 | 1183.68 | G300E | 4328942.19 | 33.97 | G300E | 2590257.36 | 20.32
2257 | Story28 | B9 | 50 MPa RC Beam (27.5 cm x 25 cm) | Beam | 50MPa | Concrete Rectangular | 250 | 275 | 687.5 | 4637.5 | 0.32 | 780.01 | G300E | 2167451.56 | 17.01 | G300E | 1347497 | 10.57
2258 | Story28 | B90 | 50 MPa RC Beam (27.5 cm x 25 cm) | Beam | 50MPa | Concrete Rectangular | 250 | 275 | 687.5 | 4637.5 | 0.32 | 780.01 | G300E | 1523708.59 | 11.96 | G300E | 1375018.75 | 10.79
2259 | Story28 | B91 | 50 MPa RC Beam (27.5 cm x 25 cm) | Beam | 50MPa | Concrete Rectangular | 250 | 275 | 687.5 | 4637.5 | 0.32 | 780.01 | G300E | 1772684.38 | 13.91 | G300E | 1844565.62 | 14.47
2260 | Story28 | B92 | 50 MPa RC Beam (27.5 cm x 25 cm) | Beam | 50MPa | Concrete Rectangular | 250 | 275 | 687.5 | 7037.5 | 0.48 | 1183.68 | G300E | 4370873.96 | 34.3 | G300E | 2384284.84 | 18.71
2261 | Story28 | B93 | 50 MPa RC Beam (27.5 cm x 25 cm) | Beam | 50MPa | Concrete Rectangular | 250 | 275 | 687.5 | 4637.5 | 0.32 | 780.01 | G300E | 2183392.97 | 17.13 | G300E | 932787.62 | 7.32
2262 | Story28 | B94 | 50 MPa RC Beam (27.5 cm x 25 cm) | Beam | 50MPa | Concrete Rectangular | 250 | 275 | 687.5 | 7037.5 | 0.48 | 1183.68 | G300E | 3828400 | 30.04 | G300E | 924503.77 | 7.25
2263 | Story28 | B95 | 50 MPa RC Beam (27.5 cm x 25 cm) | Beam | 50MPa | Concrete Rectangular | 250 | 275 | 687.5 | 4637.5 | 0.32 | 780.01 | G300E | 2092671.88 | 16.42 | G300E | 1335607.9 | 10.48
2264 | Story28 | B96 | 50 MPa RC Beam (27.5 cm x 25 cm) | Beam | 50MPa | Concrete Rectangular | 250 | 275 | 687.5 | 7037.5 | 0.48 | 1183.68 | G300E | 3935135.42 | 30.88 | G300E | 2538314.38 | 19.92
2265 | Story28 | B97 | 50 MPa RC Beam (27.5 cm x 25 cm) | Beam | 50MPa | Concrete Rectangular | 250 | 275 | 687.5 | 4637.5 | 0.32 | 780.01 | G300E | 2312083.59 | 18.14 | G300E | 1347497 | 10.57
2266 | Story28 | B98 | 50 MPa RC Beam (27.5 cm x 25 cm) | Beam | 50MPa | Concrete Rectangular | 250 | 275 | 687.5 | 7037.5 | 0.48 | 1183.68 | G300E | 3881474.48 | 30.46 | G300E | 877464.38 | 6.88
2267 | Story28 | B99 | 50 MPa RC Beam (27.5 cm x 25 cm) | Beam | 50MPa | Concrete Rectangular | 250 | 275 | 687.5 | 4637.5 | 0.32 | 780.01 | G300E | 2167741.41 | 17.01 | G300E | 1347497 | 10.57
2268 | Story29 | B1 | 50 MPa RC Beam (37.5 cm x 25 cm) | Beam | 50MPa | Concrete Rectangular | 250 | 375 | 937.5 | 4650 | 0.44 | 1066.51 | G300E | 1753340.62 | 13.76 | G300E | 2277812.31 | 17.87
2269 | Story29 | B10 | 50 MPa RC Beam (37.5 cm x 25 cm) | Beam | 50MPa | Concrete Rectangular | 250 | 375 | 937.5 | 7050 | 0.66 | 1616.97 | G300E | 2976568.75 | 23.36 | G300E | 2853784.19 | 22.39
2270 | Story29 | B100 | 50 MPa RC Beam (37.5 cm x 25 cm) | Beam | 50MPa | Concrete Rectangular | 250 | 375 | 937.5 | 7050 | 0.66 | 1616.97 | G300E | 3156637.5 | 24.77 | G300E | 1555409.19 | 12.2
2271 | Story29 | B101 | 50 MPa RC Beam (37.5 cm x 25 cm) | Beam | 50MPa | Concrete Rectangular | 250 | 375 | 937.5 | 4650 | 0.44 | 1066.51 | G300E | 1705968.75 | 13.39 | G300E | 1186587.36 | 9.31
2272 | Story29 | B102 | 50 MPa RC Beam (37.5 cm x 25 cm) | Beam | 50MPa | Concrete Rectangular | 250 | 375 | 937.5 | 7050 | 0.66 | 1616.97 | G300E | 3013581.25 | 23.65 | G300E | 1295734.19 | 10.17
2273 | Story29 | B103 | 50 MPa RC Beam (37.5 cm x 25 cm) | Beam | 50MPa | Concrete Rectangular | 250 | 375 | 937.5 | 4650 | 0.44 | 1066.51 | G300E | 1752178.12 | 13.75 | G300E | 319181.09 | 2.5
2274 | Story29 | B104 | 50 MPa RC Beam (37.5 cm x 25 cm) | Beam | 50MPa | Concrete Rectangular | 250 | 375 | 937.5 | 7050 | 0.66 | 1616.97 | G300E | 3180137.5 | 24.95 | G300E | 1815084.19 | 14.24
2275 | Story29 | B105 | 50 MPa RC Beam (37.5 cm x 25 cm) | Beam | 50MPa | Concrete Rectangular | 250 | 375 | 937.5 | 4650 | 0.44 | 1066.51 | G300E | 1753340.62 | 13.76 | G300E | 2277812.31 | 17.87
2276 | Story29 | B106 | 50 MPa RC Beam (37.5 cm x 25 cm) | Beam | 50MPa | Concrete Rectangular | 250 | 375 | 937.5 | 7050 | 0.66 | 1616.97 | G300E | 3207162.5 | 25.16 | G300E | 3405263.46 | 26.72
2277 | Story29 | B107 | 50 MPa RC Beam (37.5 cm x 25 cm) | Beam | 50MPa | Concrete Rectangular | 250 | 375 | 937.5 | 7050 | 0.66 | 1616.97 | G300E | 3163393.75 | 24.82 | G300E | 1295734.19 | 10.17
2278 | Story29 | B108 | 50 MPa RC Beam (37.5 cm x 25 cm) | Beam | 50MPa | Concrete Rectangular | 250 | 375 | 937.5 | 7050 | 0.66 | 1616.97 | G300E | 2976275 | 23.35 | G300E | 2853784.19 | 22.39
2279 | Story29 | B109 | 50 MPa RC Beam (37.5 cm x 25 cm) | Beam | 50MPa | Concrete Rectangular | 250 | 375 | 937.5 | 7050 | 0.66 | 1616.97 | G300E | 2787687.5 | 21.87 | G300E | 2334434.19 | 18.32
2280 | Story29 | B11 | 50 MPa RC Beam (37.5 cm x 25 cm) | Beam | 50MPa | Concrete Rectangular | 250 | 375 | 937.5 | 4650 | 0.44 | 1066.51 | G300E | 1705968.75 | 13.39 | G300E | 1186587.36 | 9.31
2281 | Story29 | B110 | 50 MPa RC Beam (37.5 cm x 25 cm) | Beam | 50MPa | Concrete Rectangular | 250 | 375 | 937.5 | 7050 | 0.66 | 1616.97 | G300E | 2976275 | 23.35 | G300E | 2853784.19 | 22.39
2282 | Story29 | B111 | 50 MPa RC Beam (37.5 cm x 25 cm) | Beam | 50MPa | Concrete Rectangular | 250 | 375 | 937.5 | 7050 | 0.66 | 1616.97 | G300E | 3163393.75 | 24.82 | G300E | 1295734.19 | 10.17
2283 | Story29 | B112 | 50 MPa RC Beam (37.5 cm x 25 cm) | Beam | 50MPa | Concrete Rectangular | 250 | 375 | 937.5 | 7050 | 0.66 | 1616.97 | G300E | 3207162.5 | 25.16 | G300E | 3405263.46 | 26.72
2284 | Story29 | B12 | 50 MPa RC Beam (37.5 cm x 25 cm) | Beam | 50MPa | Concrete Rectangular | 250 | 375 | 937.5 | 7050 | 0.66 | 1616.97 | G300E | 3163393.75 | 24.82 | G300E | 1295734.19 | 10.17
2285 | Story29 | B13 | 50 MPa RC Beam (37.5 cm x 25 cm) | Beam | 50MPa | Concrete Rectangular | 250 | 375 | 937.5 | 4650 | 0.44 | 1066.51 | G300E | 1752468.75 | 13.75 | G300E | 319181.09 | 2.5
2286 | Story29 | B14 | 50 MPa RC Beam (37.5 cm x 25 cm) | Beam | 50MPa | Concrete Rectangular | 250 | 375 | 937.5 | 7050 | 0.66 | 1616.97 | G300E | 3207162.5 | 25.16 | G300E | 3405263.46 | 26.72
2287 | Story29 | B15 | 50 MPa RC Beam (37.5 cm x 25 cm) | Beam | 50MPa | Concrete Rectangular | 250 | 375 | 937.5 | 4650 | 0.44 | 1066.51 | G300E | 1753340.62 | 13.76 | G300E | 2277812.31 | 17.87
2288 | Story29 | B16 | 50 MPa RC Beam (37.5 cm x 25 cm) | Beam | 50MPa | Concrete Rectangular | 250 | 375 | 937.5 | 4650 | 0.44 | 1066.51 | G300E | 1655690.62 | 12.99 | G300E | 1250162.31 | 9.81
2289 | Story29 | B17 | 50 MPa RC Beam (37.5 cm x 25 cm) | Beam | 50MPa | Concrete Rectangular | 250 | 375 | 937.5 | 7050 | 0.66 | 1616.97 | G300E | 3180725 | 24.96 | G300E | 1815084.19 | 14.24
2290 | Story29 | B18 | 50 MPa RC Beam (37.5 cm x 25 cm) | Beam | 50MPa | Concrete Rectangular | 250 | 375 | 937.5 | 4650 | 0.44 | 1066.51 | G300E | 1815243.75 | 14.24 | G300E | 1281949.78 | 10.06
2291 | Story29 | B19 | 50 MPa RC Beam (37.5 cm x 25 cm) | Beam | 50MPa | Concrete Rectangular | 250 | 375 | 937.5 | 7050 | 0.66 | 1616.97 | G300E | 3020043.75 | 23.7 | G300E | 1295734.19 | 10.17
2292 | Story29 | B2 | 50 MPa RC Beam (37.5 cm x 25 cm) | Beam | 50MPa | Concrete Rectangular | 250 | 375 | 937.5 | 7050 | 0.66 | 1616.97 | G300E | 3208631.25 | 25.18 | G300E | 3405263.46 | 26.72
2293 | Story29 | B20 | 50 MPa RC Beam (37.5 cm x 25 cm) | Beam | 50MPa | Concrete Rectangular | 250 | 375 | 937.5 | 4650 | 0.44 | 1066.51 | G300E | 1764675 | 13.85 | G300E | 1281949.78 | 10.06
2294 | Story29 | B21 | 50 MPa RC Beam (37.5 cm x 25 cm) | Beam | 50MPa | Concrete Rectangular | 250 | 375 | 937.5 | 7050 | 0.66 | 1616.97 | G300E | 3223318.75 | 25.29 | G300E | 1880663.14 | 14.76
2295 | Story29 | B22 | 50 MPa RC Beam (37.5 cm x 25 cm) | Beam | 50MPa | Concrete Rectangular | 250 | 375 | 937.5 | 4650 | 0.44 | 1066.51 | G300E | 1792865.62 | 14.07 | G300E | 1281949.78 | 10.06
2296 | Story29 | B23 | 50 MPa RC Beam (37.5 cm x 25 cm) | Beam | 50MPa | Concrete Rectangular | 250 | 375 | 937.5 | 7050 | 0.66 | 1616.97 | G300E | 3181900 | 24.97 | G300E | 1295734.19 | 10.17
2297 | Story29 | B24 | 50 MPa RC Beam (37.5 cm x 25 cm) | Beam | 50MPa | Concrete Rectangular | 250 | 375 | 937.5 | 4650 | 0.44 | 1066.51 | G300E | 1793446.88 | 14.07 | G300E | 1281949.78 | 10.06
2298 | Story29 | B25 | 50 MPa RC Beam (37.5 cm x 25 cm) | Beam | 50MPa | Concrete Rectangular | 250 | 375 | 937.5 | 7050 | 0.66 | 1616.97 | G300E | 3156637.5 | 24.77 | G300E | 1555409.19 | 12.2
2299 | Story29 | B26 | 50 MPa RC Beam (37.5 cm x 25 cm) | Beam | 50MPa | Concrete Rectangular | 250 | 375 | 937.5 | 4650 | 0.44 | 1066.51 | G300E | 1577512.5 | 12.38 | G300E | 1281949.78 | 10.06
2300 | Story29 | B27 | 50 MPa RC Beam (37.5 cm x 25 cm) | Beam | 50MPa | Concrete Rectangular | 250 | 375 | 937.5 | 7050 | 0.66 | 1616.97 | G300E | 3013581.25 | 23.65 | G300E | 1295734.19 | 10.17
2301 | Story29 | B28 | 50 MPa RC Beam (37.5 cm x 25 cm) | Beam | 50MPa | Concrete Rectangular | 250 | 375 | 937.5 | 4650 | 0.44 | 1066.51 | G300E | 1631859.38 | 12.8 | G300E | 1281949.78 | 10.06
2302 | Story29 | B29 | 50 MPa RC Beam (37.5 cm x 25 cm) | Beam | 50MPa | Concrete Rectangular | 250 | 375 | 937.5 | 7050 | 0.66 | 1616.97 | G300E | 3180137.5 | 24.95 | G300E | 1815084.19 | 14.24
2303 | Story29 | B3 | 50 MPa RC Beam (37.5 cm x 25 cm) | Beam | 50MPa | Concrete Rectangular | 250 | 375 | 937.5 | 4650 | 0.44 | 1066.51 | G300E | 1752468.75 | 13.75 | G300E | 319181.09 | 2.5
2304 | Story29 | B30 | 50 MPa RC Beam (37.5 cm x 25 cm) | Beam | 50MPa | Concrete Rectangular | 250 | 375 | 937.5 | 4650 | 0.44 | 1066.51 | G300E | 1655690.62 | 12.99 | G300E | 1250162.31 | 9.81
2305 | Story29 | B31 | 50 MPa RC Beam (37.5 cm x 25 cm) | Beam | 50MPa | Concrete Rectangular | 250 | 375 | 937.5 | 4650 | 0.44 | 1066.51 | G300E | 1653075 | 12.97 | G300E | 1828868.61 | 14.35
2306 | Story29 | B32 | 50 MPa RC Beam (37.5 cm x 25 cm) | Beam | 50MPa | Concrete Rectangular | 250 | 375 | 937.5 | 7050 | 0.66 | 1616.97 | G300E | 3128143.75 | 24.54 | G300E | 2853784.19 | 22.39
2307 | Story29 | B33 | 50 MPa RC Beam (37.5 cm x 25 cm) | Beam | 50MPa | Concrete Rectangular | 250 | 375 | 937.5 | 4650 | 0.44 | 1066.51 | G300E | 2086978.12 | 16.38 | G300E | 127149.89 | 1
2308 | Story29 | B34 | 50 MPa RC Beam (37.5 cm x 25 cm) | Beam | 50MPa | Concrete Rectangular | 250 | 375 | 937.5 | 7050 | 0.66 | 1616.97 | G300E | 2919581.25 | 22.91 | G300E | 1295734.19 | 10.17
2309 | Story29 | B35 | 50 MPa RC Beam (37.5 cm x 25 cm) | Beam | 50MPa | Concrete Rectangular | 250 | 375 | 937.5 | 4650 | 0.44 | 1066.51 | G300E | 1977121.88 | 15.51 | G300E | 1154799.89 | 9.06
2310 | Story29 | B36 | 50 MPa RC Beam (37.5 cm x 25 cm) | Beam | 50MPa | Concrete Rectangular | 250 | 375 | 937.5 | 7050 | 0.66 | 1616.97 | G300E | 2676650 | 21 | G300E | 1263604.91 | 9.91
2311 | Story29 | B37 | 50 MPa RC Beam (37.5 cm x 25 cm) | Beam | 50MPa | Concrete Rectangular | 250 | 375 | 937.5 | 4800 | 0.45 | 1100.92 | G300E | 1940160 | 15.22 | G300E | 1482962.4 | 11.64
2312 | Story29 | B38 | 50 MPa RC Beam (37.5 cm x 25 cm) | Beam | 50MPa | Concrete Rectangular | 250 | 375 | 937.5 | 7050 | 0.66 | 1616.97 | G300E | 3006237.5 | 23.59 | G300E | 1295734.19 | 10.17
2313 | Story29 | B39 | 50 MPa RC Beam (37.5 cm x 25 cm) | Beam | 50MPa | Concrete Rectangular | 250 | 375 | 937.5 | 4800 | 0.45 | 1100.92 | G300E | 1920000 | 15.07 | G300E | 1455903 | 11.42
2314 | Story29 | B4 | 50 MPa RC Beam (37.5 cm x 25 cm) | Beam | 50MPa | Concrete Rectangular | 250 | 375 | 937.5 | 7050 | 0.66 | 1616.97 | G300E | 3147120 | 24.69 | G300E | 1482689.02 | 11.63
2315 | Story29 | B40 | 50 MPa RC Beam (37.5 cm x 25 cm) | Beam | 50MPa | Concrete Rectangular | 250 | 375 | 937.5 | 7050 | 0.66 | 1616.97 | G300E | 3025037.5 | 23.74 | G300E | 1782954.91 | 13.99
2316 | Story29 | B41 | 50 MPa RC Beam (37.5 cm x 25 cm) | Beam | 50MPa | Concrete Rectangular | 250 | 375 | 937.5 | 4650 | 0.44 | 1066.51 | G300E | 1977703.12 | 15.52 | G300E | 1154799.89 | 9.06
2317 | Story29 | B42 | 50 MPa RC Beam (37.5 cm x 25 cm) | Beam | 50MPa | Concrete Rectangular | 250 | 375 | 937.5 | 7050 | 0.66 | 1616.97 | G300E | 2920756.25 | 22.92 | G300E | 1295734.19 | 10.17
2318 | Story29 | B43 | 50 MPa RC Beam (37.5 cm x 25 cm) | Beam | 50MPa | Concrete Rectangular | 250 | 375 | 937.5 | 4650 | 0.44 | 1066.51 | G300E | 1995140.62 | 15.65 | G300E | 127149.89 | 1
2319 | Story29 | B44 | 50 MPa RC Beam (37.5 cm x 25 cm) | Beam | 50MPa | Concrete Rectangular | 250 | 375 | 937.5 | 7050 | 0.66 | 1616.97 | G300E | 3128143.75 | 24.54 | G300E | 2853784.19 | 22.39
2320 | Story29 | B45 | 50 MPa RC Beam (37.5 cm x 25 cm) | Beam | 50MPa | Concrete Rectangular | 250 | 375 | 937.5 | 4650 | 0.44 | 1066.51 | G300E | 1653075 | 12.97 | G300E | 1828868.61 | 14.35
2321 | Story29 | B46 | 50 MPa RC Beam (37.5 cm x 25 cm) | Beam | 50MPa | Concrete Rectangular | 250 | 375 | 937.5 | 4650 | 0.44 | 1066.51 | G300E | 1653075 | 12.97 | G300E | 1154799.89 | 9.06
2322 | Story29 | B47 | 50 MPa RC Beam (37.5 cm x 25 cm) | Beam | 50MPa | Concrete Rectangular | 250 | 375 | 937.5 | 7050 | 0.66 | 1616.97 | G300E | 3504731.25 | 27.5 | G300E | 2723946.69 | 21.37
2323 | Story29 | B48 | 50 MPa RC Beam (37.5 cm x 25 cm) | Beam | 50MPa | Concrete Rectangular | 250 | 375 | 937.5 | 4650 | 0.44 | 1066.51 | G300E | 2177943.75 | 17.09 | G300E | 1281949.78 | 10.06
2324 | Story29 | B49 | 50 MPa RC Beam (37.5 cm x 25 cm) | Beam | 50MPa | Concrete Rectangular | 250 | 375 | 937.5 | 7050 | 0.66 | 1616.97 | G300E | 3486518.75 | 27.36 | G300E | 1295734.19 | 10.17
2325 | Story29 | B5 | 50 MPa RC Beam (37.5 cm x 25 cm) | Beam | 50MPa | Concrete Rectangular | 250 | 375 | 937.5 | 4650 | 0.44 | 1066.51 | G300E | 1768641.18 | 13.88 | G300E | 1332891.73 | 10.46
2326 | Story29 | B50 | 50 MPa RC Beam (37.5 cm x 25 cm) | Beam | 50MPa | Concrete Rectangular | 250 | 375 | 937.5 | 4650 | 0.44 | 1066.51 | G300E | 1954162.5 | 15.33 | G300E | 254299.78 | 2
2327 | Story29 | B51 | 50 MPa RC Beam (37.5 cm x 25 cm) | Beam | 50MPa | Concrete Rectangular | 250 | 375 | 937.5 | 7200 | 0.68 | 1651.38 | G300E | 3450900 | 27.08 | G300E | 1853703 | 14.54
2328 | Story29 | B55 | 50 MPa RC Beam (37.5 cm x 25 cm) | Beam | 50MPa | Concrete Rectangular | 250 | 375 | 937.5 | 7050 | 0.66 | 1616.97 | G300E | 3376068.75 | 26.49 | G300E | 1815084.19 | 14.24
2329 | Story29 | B56 | 50 MPa RC Beam (37.5 cm x 25 cm) | Beam | 50MPa | Concrete Rectangular | 250 | 375 | 937.5 | 4650 | 0.44 | 1066.51 | G300E | 1954162.5 | 15.33 | G300E | 254299.78 | 2
2330 | Story29 | B57 | 50 MPa RC Beam (37.5 cm x 25 cm) | Beam | 50MPa | Concrete Rectangular | 250 | 375 | 937.5 | 7050 | 0.66 | 1616.97 | G300E | 3487400 | 27.36 | G300E | 1295734.19 | 10.17
2331 | Story29 | B58 | 50 MPa RC Beam (37.5 cm x 25 cm) | Beam | 50MPa | Concrete Rectangular | 250 | 375 | 937.5 | 4650 | 0.44 | 1066.51 | G300E | 2177943.75 | 17.09 | G300E | 1281949.78 | 10.06
2332 | Story29 | B59 | 50 MPa RC Beam (37.5 cm x 25 cm) | Beam | 50MPa | Concrete Rectangular | 250 | 375 | 937.5 | 7050 | 0.66 | 1616.97 | G300E | 3504731.25 | 27.5 | G300E | 2204596.69 | 17.3
2333 | Story29 | B6 | 50 MPa RC Beam (37.5 cm x 25 cm) | Beam | 50MPa | Concrete Rectangular | 250 | 375 | 937.5 | 7050 | 0.66 | 1616.97 | G300E | 2963643.75 | 23.25 | G300E | 2853784.19 | 22.39
2334 | Story29 | B60 | 50 MPa RC Beam (37.5 cm x 25 cm) | Beam | 50MPa | Concrete Rectangular | 250 | 375 | 937.5 | 4650 | 0.44 | 1066.51 | G300E | 1653075 | 12.97 | G300E | 1154799.89 | 9.06
2335 | Story29 | B61 | 50 MPa RC Beam (37.5 cm x 25 cm) | Beam | 50MPa | Concrete Rectangular | 250 | 375 | 937.5 | 4650 | 0.44 | 1066.51 | G300E | 1653075 | 12.97 | G300E | 1828868.61 | 14.35
2336 | Story29 | B62 | 50 MPa RC Beam (37.5 cm x 25 cm) | Beam | 50MPa | Concrete Rectangular | 250 | 375 | 937.5 | 7050 | 0.66 | 1616.97 | G300E | 3504731.25 | 27.5 | G300E | 2723946.69 | 21.37
2337 | Story29 | B63 | 50 MPa RC Beam (37.5 cm x 25 cm) | Beam | 50MPa | Concrete Rectangular | 250 | 375 | 937.5 | 4650 | 0.44 | 1066.51 | G300E | 2086978.12 | 16.38 | G300E | 127149.89 | 1
2338 | Story29 | B64 | 50 MPa RC Beam (37.5 cm x 25 cm) | Beam | 50MPa | Concrete Rectangular | 250 | 375 | 937.5 | 7050 | 0.66 | 1616.97 | G300E | 3487400 | 27.36 | G300E | 1295734.19 | 10.17
2339 | Story29 | B65 | 50 MPa RC Beam (37.5 cm x 25 cm) | Beam | 50MPa | Concrete Rectangular | 250 | 375 | 937.5 | 4650 | 0.44 | 1066.51 | G300E | 1977703.12 | 15.52 | G300E | 1154799.89 | 9.06
2340 | Story29 | B66 | 50 MPa RC Beam (37.5 cm x 25 cm) | Beam | 50MPa | Concrete Rectangular | 250 | 375 | 937.5 | 7200 | 0.68 | 1651.38 | G300E | 3449100 | 27.06 | G300E | 1853703 | 14.54
2341 | Story29 | B67 | 50 MPa RC Beam (37.5 cm x 25 cm) | Beam | 50MPa | Concrete Rectangular | 250 | 375 | 937.5 | 4650 | 0.44 | 1066.51 | G300E | 1860581.25 | 14.6 | G300E | 1281949.78 | 10.06
2342 | Story29 | B69 | 50 MPa RC Beam (37.5 cm x 25 cm) | Beam | 50MPa | Concrete Rectangular | 250 | 375 | 937.5 | 4650 | 0.44 | 1066.51 | G300E | 1860871.88 | 14.6 | G300E | 1281949.78 | 10.06
2343 | Story29 | B7 | 50 MPa RC Beam (37.5 cm x 25 cm) | Beam | 50MPa | Concrete Rectangular | 250 | 375 | 937.5 | 4650 | 0.44 | 1066.51 | G300E | 1786181.25 | 14.02 | G300E | 768124.78 | 6.03
2344 | Story29 | B70 | 50 MPa RC Beam (37.5 cm x 25 cm) | Beam | 50MPa | Concrete Rectangular | 250 | 375 | 937.5 | 7050 | 0.66 | 1616.97 | G300E | 3377831.25 | 26.5 | G300E | 1815084.19 | 14.24
2345 | Story29 | B71 | 50 MPa RC Beam (37.5 cm x 25 cm) | Beam | 50MPa | Concrete Rectangular | 250 | 375 | 937.5 | 4650 | 0.44 | 1066.51 | G300E | 1977703.12 | 15.52 | G300E | 1154799.89 | 9.06
2346 | Story29 | B72 | 50 MPa RC Beam (37.5 cm x 25 cm) | Beam | 50MPa | Concrete Rectangular | 250 | 375 | 937.5 | 7050 | 0.66 | 1616.97 | G300E | 3487400 | 27.36 | G300E | 1295734.19 | 10.17
2347 | Story29 | B73 | 50 MPa RC Beam (37.5 cm x 25 cm) | Beam | 50MPa | Concrete Rectangular | 250 | 375 | 937.5 | 4650 | 0.44 | 1066.51 | G300E | 1995140.62 | 15.65 | G300E | 127149.89 | 1
2348 | Story29 | B74 | 50 MPa RC Beam (37.5 cm x 25 cm) | Beam | 50MPa | Concrete Rectangular | 250 | 375 | 937.5 | 7050 | 0.66 | 1616.97 | G300E | 3504731.25 | 27.5 | G300E | 2204596.69 | 17.3
2349 | Story29 | B75 | 50 MPa RC Beam (37.5 cm x 25 cm) | Beam | 50MPa | Concrete Rectangular | 250 | 375 | 937.5 | 4650 | 0.44 | 1066.51 | G300E | 1653075 | 12.97 | G300E | 1828868.61 | 14.35
2350 | Story29 | B76 | 50 MPa RC Beam (37.5 cm x 25 cm) | Beam | 50MPa | Concrete Rectangular | 250 | 375 | 937.5 | 4650 | 0.44 | 1066.51 | G300E | 1655690.62 | 12.99 | G300E | 1250162.31 | 9.81
2351 | Story29 | B77 | 50 MPa RC Beam (37.5 cm x 25 cm) | Beam | 50MPa | Concrete Rectangular | 250 | 375 | 937.5 | 7050 | 0.66 | 1616.97 | G300E | 3128143.75 | 24.54 | G300E | 2853784.19 | 22.39
2352 | Story29 | B78 | 50 MPa RC Beam (37.5 cm x 25 cm) | Beam | 50MPa | Concrete Rectangular | 250 | 375 | 937.5 | 4650 | 0.44 | 1066.51 | G300E | 1815534.38 | 14.25 | G300E | 1281949.78 | 10.06
2353 | Story29 | B79 | 50 MPa RC Beam (37.5 cm x 25 cm) | Beam | 50MPa | Concrete Rectangular | 250 | 375 | 937.5 | 7050 | 0.66 | 1616.97 | G300E | 2920756.25 | 22.92 | G300E | 1295734.19 | 10.17
2354 | Story29 | B8 | 50 MPa RC Beam (37.5 cm x 25 cm) | Beam | 50MPa | Concrete Rectangular | 250 | 375 | 937.5 | 7050 | 0.66 | 1616.97 | G300E | 2787393.75 | 21.87 | G300E | 2334434.19 | 18.32
2355 | Story29 | B80 | 50 MPa RC Beam (37.5 cm x 25 cm) | Beam | 50MPa | Concrete Rectangular | 250 | 375 | 937.5 | 4650 | 0.44 | 1066.51 | G300E | 1761187.5 | 13.82 | G300E | 1281949.78 | 10.06
2356 | Story29 | B81 | 50 MPa RC Beam (37.5 cm x 25 cm) | Beam | 50MPa | Concrete Rectangular | 250 | 375 | 937.5 | 7050 | 0.66 | 1616.97 | G300E | 3025331.25 | 23.74 | G300E | 1782954.91 | 13.99
2357 | Story29 | B82 | 50 MPa RC Beam (37.5 cm x 25 cm) | Beam | 50MPa | Concrete Rectangular | 250 | 375 | 937.5 | 4650 | 0.44 | 1066.51 | G300E | 1794028.12 | 14.08 | G300E | 1281949.78 | 10.06
2358 | Story29 | B83 | 50 MPa RC Beam (37.5 cm x 25 cm) | Beam | 50MPa | Concrete Rectangular | 250 | 375 | 937.5 | 7050 | 0.66 | 1616.97 | G300E | 3005062.5 | 23.58 | G300E | 1295734.19 | 10.17
2359 | Story29 | B84 | 50 MPa RC Beam (37.5 cm x 25 cm) | Beam | 50MPa | Concrete Rectangular | 250 | 375 | 937.5 | 4650 | 0.44 | 1066.51 | G300E | 1794028.12 | 14.08 | G300E | 1281949.78 | 10.06
2360 | Story29 | B85 | 50 MPa RC Beam (37.5 cm x 25 cm) | Beam | 50MPa | Concrete Rectangular | 250 | 375 | 937.5 | 7050 | 0.66 | 1616.97 | G300E | 3025331.25 | 23.74 | G300E | 1782954.91 | 13.99
2361 | Story29 | B86 | 50 MPa RC Beam (37.5 cm x 25 cm) | Beam | 50MPa | Concrete Rectangular | 250 | 375 | 937.5 | 4650 | 0.44 | 1066.51 | G300E | 1577512.5 | 12.38 | G300E | 1281949.78 | 10.06
2362 | Story29 | B87 | 50 MPa RC Beam (37.5 cm x 25 cm) | Beam | 50MPa | Concrete Rectangular | 250 | 375 | 937.5 | 7050 | 0.66 | 1616.97 | G300E | 2920756.25 | 22.92 | G300E | 1295734.19 | 10.17
2363 | Story29 | B88 | 50 MPa RC Beam (37.5 cm x 25 cm) | Beam | 50MPa | Concrete Rectangular | 250 | 375 | 937.5 | 4650 | 0.44 | 1066.51 | G300E | 1631859.38 | 12.8 | G300E | 1281949.78 | 10.06
2364 | Story29 | B89 | 50 MPa RC Beam (37.5 cm x 25 cm) | Beam | 50MPa | Concrete Rectangular | 250 | 375 | 937.5 | 7050 | 0.66 | 1616.97 | G300E | 3128143.75 | 24.54 | G300E | 2853784.19 | 22.39
2365 | Story29 | B9 | 50 MPa RC Beam (37.5 cm x 25 cm) | Beam | 50MPa | Concrete Rectangular | 250 | 375 | 937.5 | 4650 | 0.44 | 1066.51 | G300E | 1786471.88 | 14.02 | G300E | 768124.78 | 6.03
2366 | Story29 | B90 | 50 MPa RC Beam (37.5 cm x 25 cm) | Beam | 50MPa | Concrete Rectangular | 250 | 375 | 937.5 | 4650 | 0.44 | 1066.51 | G300E | 1655690.62 | 12.99 | G300E | 1250162.31 | 9.81
2367 | Story29 | B91 | 50 MPa RC Beam (37.5 cm x 25 cm) | Beam | 50MPa | Concrete Rectangular | 250 | 375 | 937.5 | 4650 | 0.44 | 1066.51 | G300E | 1753340.62 | 13.76 | G300E | 2277812.31 | 17.87
2368 | Story29 | B92 | 50 MPa RC Beam (37.5 cm x 25 cm) | Beam | 50MPa | Concrete Rectangular | 250 | 375 | 937.5 | 7050 | 0.66 | 1616.97 | G300E | 3179843.75 | 24.95 | G300E | 1815084.19 | 14.24
2369 | Story29 | B93 | 50 MPa RC Beam (37.5 cm x 25 cm) | Beam | 50MPa | Concrete Rectangular | 250 | 375 | 937.5 | 4650 | 0.44 | 1066.51 | G300E | 1752468.75 | 13.75 | G300E | 319181.09 | 2.5
2370 | Story29 | B94 | 50 MPa RC Beam (37.5 cm x 25 cm) | Beam | 50MPa | Concrete Rectangular | 250 | 375 | 937.5 | 7050 | 0.66 | 1616.97 | G300E | 3013581.25 | 23.65 | G300E | 1295734.19 | 10.17
2371 | Story29 | B95 | 50 MPa RC Beam (37.5 cm x 25 cm) | Beam | 50MPa | Concrete Rectangular | 250 | 375 | 937.5 | 4650 | 0.44 | 1066.51 | G300E | 1705968.75 | 13.39 | G300E | 1186587.36 | 9.31
2372 | Story29 | B96 | 50 MPa RC Beam (37.5 cm x 25 cm) | Beam | 50MPa | Concrete Rectangular | 250 | 375 | 937.5 | 7050 | 0.66 | 1616.97 | G300E | 3156637.5 | 24.77 | G300E | 1555409.19 | 12.2
2373 | Story29 | B97 | 50 MPa RC Beam (37.5 cm x 25 cm) | Beam | 50MPa | Concrete Rectangular | 250 | 375 | 937.5 | 4650 | 0.44 | 1066.51 | G300E | 1786471.88 | 14.02 | G300E | 768124.78 | 6.03
2374 | Story29 | B98 | 50 MPa RC Beam (37.5 cm x 25 cm) | Beam | 50MPa | Concrete Rectangular | 250 | 375 | 937.5 | 7050 | 0.66 | 1616.97 | G300E | 3184250 | 24.98 | G300E | 1295734.19 | 10.17
2375 | Story29 | B99 | 50 MPa RC Beam (37.5 cm x 25 cm) | Beam | 50MPa | Concrete Rectangular | 250 | 375 | 937.5 | 4650 | 0.44 | 1066.51 | G300E | 1786471.88 | 14.02 | G300E | 768124.78 | 6.03
2376 | Story3 | B1 | 50 MPa RC Beam (25 cm x 25 cm) | Beam | 50MPa | Concrete Rectangular | 250 | 250 | 625 | 4500 | 0.28 | 688.07 | G300E | 1807392.86 | 14.18 | G300E | 834107.14 | 6.54
2377 | Story3 | B10 | 50 MPa RC Beam (25 cm x 25 cm) | Beam | 50MPa | Concrete Rectangular | 250 | 250 | 625 | 6900 | 0.43 | 1055.05 | G300E | 2434131.82 | 19.1 | G300E | 626645.45 | 4.92
2378 | Story3 | B100 | 50 MPa RC Beam (25 cm x 25 cm) | Beam | 50MPa | Concrete Rectangular | 250 | 250 | 625 | 6900 | 0.43 | 1055.05 | G300E | 3486068.18 | 27.35 | G300E | 463502.8 | 3.64
2379 | Story3 | B101 | 50 MPa RC Beam (25 cm x 25 cm) | Beam | 50MPa | Concrete Rectangular | 250 | 250 | 625 | 4500 | 0.28 | 688.07 | G300E | 2063892.86 | 16.19 | G300E | 712527.59 | 5.59
2380 | Story3 | B102 | 50 MPa RC Beam (25 cm x 25 cm) | Beam | 50MPa | Concrete Rectangular | 250 | 250 | 625 | 6900 | 0.43 | 1055.05 | G300E | 3443413.64 | 27.02 | G300E | 150180.07 | 1.18
2381 | Story3 | B103 | 50 MPa RC Beam (25 cm x 25 cm) | Beam | 50MPa | Concrete Rectangular | 250 | 250 | 625 | 4500 | 0.28 | 688.07 | G300E | 2121750 | 16.65 | G300E | 521893.93 | 4.09
2382 | Story3 | B104 | 50 MPa RC Beam (25 cm x 25 cm) | Beam | 50MPa | Concrete Rectangular | 250 | 250 | 625 | 6900 | 0.43 | 1055.05 | G300E | 4191750 | 32.89 | G300E | 613682.86 | 4.82
2383 | Story3 | B105 | 50 MPa RC Beam (25 cm x 25 cm) | Beam | 50MPa | Concrete Rectangular | 250 | 250 | 625 | 4500 | 0.28 | 688.07 | G300E | 1288928.57 | 10.11 | G300E | 834107.14 | 6.54
2384 | Story3 | B106 | 50 MPa RC Beam (25 cm x 25 cm) | Beam | 50MPa | Concrete Rectangular | 250 | 250 | 625 | 6900 | 0.43 | 1055.05 | G300E | 2700095.45 | 21.19 | G300E | 705681.82 | 5.54
2385 | Story3 | B107 | 50 MPa RC Beam (25 cm x 25 cm) | Beam | 50MPa | Concrete Rectangular | 250 | 250 | 625 | 6900 | 0.43 | 1055.05 | G300E | 2353213.64 | 18.46 | G300E | 626645.45 | 4.92
2386 | Story3 | B108 | 50 MPa RC Beam (25 cm x 25 cm) | Beam | 50MPa | Concrete Rectangular | 250 | 250 | 625 | 6900 | 0.43 | 1055.05 | G300E | 2358545.45 | 18.51 | G300E | 626645.45 | 4.92
2387 | Story3 | B109 | 50 MPa RC Beam (25 cm x 25 cm) | Beam | 50MPa | Concrete Rectangular | 250 | 250 | 625 | 6900 | 0.43 | 1055.05 | G300E | 2348509.09 | 18.43 | G300E | 626645.45 | 4.92
2388 | Story3 | B11 | 50 MPa RC Beam (25 cm x 25 cm) | Beam | 50MPa | Concrete Rectangular | 250 | 250 | 625 | 4500 | 0.28 | 688.07 | G300E | 2063892.86 | 16.19 | G300E | 712527.59 | 5.59
2389 | Story3 | B110 | 50 MPa RC Beam (25 cm x 25 cm) | Beam | 50MPa | Concrete Rectangular | 250 | 250 | 625 | 6900 | 0.43 | 1055.05 | G300E | 2434445.45 | 19.1 | G300E | 626645.45 | 4.92
2390 | Story3 | B111 | 50 MPa RC Beam (25 cm x 25 cm) | Beam | 50MPa | Concrete Rectangular | 250 | 250 | 625 | 6900 | 0.43 | 1055.05 | G300E | 2424722.73 | 19.03 | G300E | 626645.45 | 4.92
2391 | Story3 | B112 | 50 MPa RC Beam (25 cm x 25 cm) | Beam | 50MPa | Concrete Rectangular | 250 | 250 | 625 | 6900 | 0.43 | 1055.05 | G300E | 2700095.45 | 21.19 | G300E | 626645.45 | 4.92
2392 | Story3 | B12 | 50 MPa RC Beam (25 cm x 25 cm) | Beam | 50MPa | Concrete Rectangular | 250 | 250 | 625 | 6900 | 0.43 | 1055.05 | G300E | 2424722.73 | 19.03 | G300E | 626645.45 | 4.92
2393 | Story3 | B13 | 50 MPa RC Beam (25 cm x 25 cm) | Beam | 50MPa | Concrete Rectangular | 250 | 250 | 625 | 4500 | 0.28 | 688.07 | G300E | 2121750 | 16.65 | G300E | 521893.93 | 4.09
2394 | Story3 | B14 | 50 MPa RC Beam (25 cm x 25 cm) | Beam | 50MPa | Concrete Rectangular | 250 | 250 | 625 | 6900 | 0.43 | 1055.05 | G300E | 2700095.45 | 21.19 | G300E | 626645.45 | 4.92
2395 | Story3 | B15 | 50 MPa RC Beam (25 cm x 25 cm) | Beam | 50MPa | Concrete Rectangular | 250 | 250 | 625 | 4500 | 0.28 | 688.07 | G300E | 1214035.71 | 9.53 | G300E | 834107.14 | 6.54
2396 | Story3 | B16 | 50 MPa RC Beam (25 cm x 25 cm) | Beam | 50MPa | Concrete Rectangular | 250 | 250 | 625 | 4500 | 0.28 | 688.07 | G300E | 1862357.14 | 14.61 | G300E | 810964.29 | 6.36
2397 | Story3 | B17 | 50 MPa RC Beam (25 cm x 25 cm) | Beam | 50MPa | Concrete Rectangular | 250 | 250 | 625 | 6900 | 0.43 | 1055.05 | G300E | 4192377.27 | 32.89 | G300E | 746978.32 | 5.86
2398 | Story3 | B18 | 50 MPa RC Beam (25 cm x 25 cm) | Beam | 50MPa | Concrete Rectangular | 250 | 250 | 625 | 4500 | 0.28 | 688.07 | G300E | 2287928.57 | 17.95 | G300E | 414858.21 | 3.26
2399 | Story3 | B19 | 50 MPa RC Beam (25 cm x 25 cm) | Beam | 50MPa | Concrete Rectangular | 250 | 250 | 625 | 6900 | 0.43 | 1055.05 | G300E | 2894550 | 22.71 | G300E | 657016.43 | 5.16
2400 | Story3 | B2 | 50 MPa RC Beam (25 cm x 25 cm) | Beam | 50MPa | Concrete Rectangular | 250 | 250 | 625 | 6900 | 0.43 | 1055.05 | G300E | 2701350 | 21.2 | G300E | 706622.73 | 5.54
2401 | Story3 | B20 | 50 MPa RC Beam (25 cm x 25 cm) | Beam | 50MPa | Concrete Rectangular | 250 | 250 | 625 | 4500 | 0.28 | 688.07 | G300E | 2165142.86 | 16.99 | G300E | 414858.21 | 3.26
2402 | Story3 | B21 | 50 MPa RC Beam (25 cm x 25 cm) | Beam | 50MPa | Concrete Rectangular | 250 | 250 | 625 | 6900 | 0.43 | 1055.05 | G300E | 3591450 | 28.18 | G300E | 604852.56 | 4.75
2403 | Story3 | B22 | 50 MPa RC Beam (25 cm x 25 cm) | Beam | 50MPa | Concrete Rectangular | 250 | 250 | 625 | 4500 | 0.28 | 688.07 | G300E | 2088000 | 16.38 | G300E | 582054.11 | 4.57
2404 | Story3 | B23 | 50 MPa RC Beam (25 cm x 25 cm) | Beam | 50MPa | Concrete Rectangular | 250 | 250 | 625 | 6900 | 0.43 | 1055.05 | G300E | 3452822.73 | 27.09 | G300E | 672384.61 | 5.28
2405 | Story3 | B24 | 50 MPa RC Beam (25 cm x 25 cm) | Beam | 50MPa | Concrete Rectangular | 250 | 250 | 625 | 4500 | 0.28 | 688.07 | G300E | 1873928.57 | 14.7 | G300E | 582054.11 | 4.57
2406 | Story3 | B25 | 50 MPa RC Beam (25 cm x 25 cm) | Beam | 50MPa | Concrete Rectangular | 250 | 250 | 625 | 6900 | 0.43 | 1055.05 | G300E | 3486381.82 | 27.36 | G300E | 463502.8 | 3.64
2407 | Story3 | B26 | 50 MPa RC Beam (25 cm x 25 cm) | Beam | 50MPa | Concrete Rectangular | 250 | 250 | 625 | 4500 | 0.28 | 688.07 | G300E | 1836000 | 14.41 | G300E | 260946.96 | 2.05
2408 | Story3 | B27 | 50 MPa RC Beam (25 cm x 25 cm) | Beam | 50MPa | Concrete Rectangular | 250 | 250 | 625 | 6900 | 0.43 | 1055.05 | G300E | 3443413.64 | 27.02 | G300E | 150180.07 | 1.18
2409 | Story3 | B28 | 50 MPa RC Beam (25 cm x 25 cm) | Beam | 50MPa | Concrete Rectangular | 250 | 250 | 625 | 4500 | 0.28 | 688.07 | G300E | 1875214.29 | 14.71 | G300E | 367982.68 | 2.89
2410 | Story3 | B29 | 50 MPa RC Beam (25 cm x 25 cm) | Beam | 50MPa | Concrete Rectangular | 250 | 250 | 625 | 6900 | 0.43 | 1055.05 | G300E | 4191750 | 32.89 | G300E | 509241.95 | 4
2411 | Story3 | B3 | 50 MPa RC Beam (25 cm x 25 cm) | Beam | 50MPa | Concrete Rectangular | 250 | 250 | 625 | 4500 | 0.28 | 688.07 | G300E | 2519678.57 | 19.77 | G300E | 759403.13 | 5.96
2412 | Story3 | B30 | 50 MPa RC Beam (25 cm x 25 cm) | Beam | 50MPa | Concrete Rectangular | 250 | 250 | 625 | 4500 | 0.28 | 688.07 | G300E | 1273178.57 | 9.99 | G300E | 810964.29 | 6.36
2413 | Story3 | B31 | 50 MPa RC Beam (25 cm x 25 cm) | Beam | 50MPa | Concrete Rectangular | 250 | 250 | 625 | 4500 | 0.28 | 688.07 | G300E | 1789392.86 | 14.04 | G300E | 787821.43 | 6.18
2414 | Story3 | B32 | 50 MPa RC Beam (25 cm x 25 cm) | Beam | 50MPa | Concrete Rectangular | 250 | 250 | 625 | 6900 | 0.43 | 1055.05 | G300E | 4097972.73 | 32.15 | G300E | 753564.68 | 5.91
2415 | Story3 | B33 | 50 MPa RC Beam (25 cm x 25 cm) | Beam | 50MPa | Concrete Rectangular | 250 | 250 | 625 | 4500 | 0.28 | 688.07 | G300E | 2395285.71 | 18.79 | G300E | 628929.64 | 4.93
2416 | Story3 | B34 | 50 MPa RC Beam (25 cm x 25 cm) | Beam | 50MPa | Concrete Rectangular | 250 | 250 | 625 | 6900 | 0.43 | 1055.05 | G300E | 3382254.55 | 26.54 | G300E | 668620.98 | 5.25
2417 | Story3 | B35 | 50 MPa RC Beam (25 cm x 25 cm) | Beam | 50MPa | Concrete Rectangular | 250 | 250 | 625 | 4500 | 0.28 | 688.07 | G300E | 2114678.57 | 16.59 | G300E | 498456.16 | 3.91
2418 | Story3 | B36 | 50 MPa RC Beam (25 cm x 25 cm) | Beam | 50MPa | Concrete Rectangular | 250 | 250 | 625 | 6900 | 0.43 | 1055.05 | G300E | 2830254.55 | 22.21 | G300E | 691490.56 | 5.43
2419 | Story3 | B37 | 50 MPa RC Beam (25 cm x 25 cm) | Beam | 50MPa | Concrete Rectangular | 250 | 250 | 625 | 4800 | 0.3 | 733.94 | G300E | 2400320 | 18.83 | G300E | 686027.2 | 5.38
2420 | Story3 | B38 | 50 MPa RC Beam (25 cm x 25 cm) | Beam | 50MPa | Concrete Rectangular | 250 | 250 | 625 | 6900 | 0.43 | 1055.05 | G300E | 2862872.73 | 22.46 | G300E | 626645.45 | 4.92
2421 | Story3 | B39 | 50 MPa RC Beam (25 cm x 25 cm) | Beam | 50MPa | Concrete Rectangular | 250 | 250 | 625 | 4800 | 0.3 | 733.94 | G300E | 2123520 | 16.66 | G300E | 745920 | 5.85
2422 | Story3 | B4 | 50 MPa RC Beam (25 cm x 25 cm) | Beam | 50MPa | Concrete Rectangular | 250 | 250 | 625 | 6900 | 0.43 | 1055.05 | G300E | 2400924 | 18.84 | G300E | 556968 | 4.37
2423 | Story3 | B40 | 50 MPa RC Beam (25 cm x 25 cm) | Beam | 50MPa | Concrete Rectangular | 250 | 250 | 625 | 6900 | 0.43 | 1055.05 | G300E | 3459409.09 | 27.14 | G300E | 359061.89 | 2.82
2424 | Story3 | B41 | 50 MPa RC Beam (25 cm x 25 cm) | Beam | 50MPa | Concrete Rectangular | 250 | 250 | 625 | 4500 | 0.28 | 688.07 | G300E | 1709035.71 | 13.41 | G300E | 260946.96 | 2.05
2425 | Story3 | B42 | 50 MPa RC Beam (25 cm x 25 cm) | Beam | 50MPa | Concrete Rectangular | 250 | 250 | 625 | 6900 | 0.43 | 1055.05 | G300E | 3382881.82 | 26.54 | G300E | 359061.89 | 2.82
2426 | Story3 | B43 | 50 MPa RC Beam (25 cm x 25 cm) | Beam | 50MPa | Concrete Rectangular | 250 | 250 | 625 | 4500 | 0.28 | 688.07 | G300E | 1749535.71 | 13.73 | G300E | 260946.96 | 2.05
2427 | Story3 | B44 | 50 MPa RC Beam (25 cm x 25 cm) | Beam | 50MPa | Concrete Rectangular | 250 | 250 | 625 | 6900 | 0.43 | 1055.05 | G300E | 4097972.73 | 32.15 | G300E | 613682.86 | 4.82
2428 | Story3 | B45 | 50 MPa RC Beam (25 cm x 25 cm) | Beam | 50MPa | Concrete Rectangular | 250 | 250 | 625 | 4500 | 0.28 | 688.07 | G300E | 1273178.57 | 9.99 | G300E | 787821.43 | 6.18
2429 | Story3 | B46 | 50 MPa RC Beam (25 cm x 25 cm) | Beam | 50MPa | Concrete Rectangular | 250 | 250 | 625 | 4500 | 0.28 | 688.07 | G300E | 1789071.43 | 14.04 | G300E | 771428.57 | 6.05
2430 | Story3 | B47 | 50 MPa RC Beam (25 cm x 25 cm) | Beam | 50MPa | Concrete Rectangular | 250 | 250 | 625 | 6900 | 0.43 | 1055.05 | G300E | 4131845.45 | 32.42 | G300E | 775493.35 | 6.08
2431 | Story3 | B48 | 50 MPa RC Beam (25 cm x 25 cm) | Beam | 50MPa | Concrete Rectangular | 250 | 250 | 625 | 4500 | 0.28 | 688.07 | G300E | 2188928.57 | 17.18 | G300E | 307822.5 | 2.42
2432 | Story3 | B49 | 50 MPa RC Beam (25 cm x 25 cm) | Beam | 50MPa | Concrete Rectangular | 250 | 250 | 625 | 6900 | 0.43 | 1055.05 | G300E | 3479168.18 | 27.3 | G300E | 667366.43 | 5.24
2433 | Story3 | B5 | 50 MPa RC Beam (25 cm x 25 cm) | Beam | 50MPa | Concrete Rectangular | 250 | 250 | 625 | 4500 | 0.28 | 688.07 | G300E | 2341058.82 | 18.37 | G300E | 548743.9 | 4.31
2434 | Story3 | B50 | 50 MPa RC Beam (25 cm x 25 cm) | Beam | 50MPa | Concrete Rectangular | 250 | 250 | 625 | 4500 | 0.28 | 688.07 | G300E | 1989642.86 | 15.61 | G300E | 260946.96 | 2.05
2435 | Story3 | B51 | 50 MPa RC Beam (25 cm x 25 cm) | Beam | 50MPa | Concrete Rectangular | 250 | 250 | 625 | 7200 | 0.45 | 1100.92 | G300E | 3913043.48 | 30.7 | G300E | 775357.04 | 6.08
2436 | Story3 | B55 | 50 MPa RC Beam (25 cm x 25 cm) | Beam | 50MPa | Concrete Rectangular | 250 | 250 | 625 | 6900 | 0.43 | 1055.05 | G300E | 3746100 | 29.39 | G300E | 643150.5 | 5.05
2437 | Story3 | B56 | 50 MPa RC Beam (25 cm x 25 cm) | Beam | 50MPa | Concrete Rectangular | 250 | 250 | 625 | 4500 | 0.28 | 688.07 | G300E | 1686857.14 | 13.24 | G300E | 321107.14 | 2.52
2438 | Story3 | B57 | 50 MPa RC Beam (25 cm x 25 cm) | Beam | 50MPa | Concrete Rectangular | 250 | 250 | 625 | 6900 | 0.43 | 1055.05 | G300E | 3479168.18 | 27.3 | G300E | 359061.89 | 2.82
2439 | Story3 | B58 | 50 MPa RC Beam (25 cm x 25 cm) | Beam | 50MPa | Concrete Rectangular | 250 | 250 | 625 | 4500 | 0.28 | 688.07 | G300E | 1780071.43 | 13.97 | G300E | 367982.68 | 2.89
2440 | Story3 | B59 | 50 MPa RC Beam (25 cm x 25 cm) | Beam | 50MPa | Concrete Rectangular | 250 | 250 | 625 | 6900 | 0.43 | 1055.05 | G300E | 4131845.45 | 32.42 | G300E | 636552.44 | 4.99
2441 | Story3 | B6 | 50 MPa RC Beam (25 cm x 25 cm) | Beam | 50MPa | Concrete Rectangular | 250 | 250 | 625 | 6900 | 0.43 | 1055.05 | G300E | 2353527.27 | 18.47 | G300E | 626645.45 | 4.92
2442 | Story3 | B60 | 50 MPa RC Beam (25 cm x 25 cm) | Beam | 50MPa | Concrete Rectangular | 250 | 250 | 625 | 4500 | 0.28 | 688.07 | G300E | 1273178.57 | 9.99 | G300E | 771428.57 | 6.05
2443 | Story3 | B61 | 50 MPa RC Beam (25 cm x 25 cm) | Beam | 50MPa | Concrete Rectangular | 250 | 250 | 625 | 4500 | 0.28 | 688.07 | G300E | 1789392.86 | 14.04 | G300E | 787821.43 | 6.18
2444 | Story3 | B62 | 50 MPa RC Beam (25 cm x 25 cm) | Beam | 50MPa | Concrete Rectangular | 250 | 250 | 625 | 6900 | 0.43 | 1055.05 | G300E | 4132159.09 | 32.42 | G300E | 772356.99 | 6.06
2445 | Story3 | B63 | 50 MPa RC Beam (25 cm x 25 cm) | Beam | 50MPa | Concrete Rectangular | 250 | 250 | 625 | 4500 | 0.28 | 688.07 | G300E | 2395285.71 | 18.79 | G300E | 414858.21 | 3.26
2446 | Story3 | B64 | 50 MPa RC Beam (25 cm x 25 cm) | Beam | 50MPa | Concrete Rectangular | 250 | 250 | 625 | 6900 | 0.43 | 1055.05 | G300E | 3479168.18 | 27.3 | G300E | 669875.52 | 5.26
2447 | Story3 | B65 | 50 MPa RC Beam (25 cm x 25 cm) | Beam | 50MPa | Concrete Rectangular | 250 | 250 | 625 | 4500 | 0.28 | 688.07 | G300E | 2115000 | 16.6 | G300E | 284384.73 | 2.23
2448 | Story3 | B66 | 50 MPa RC Beam (25 cm x 25 cm) | Beam | 50MPa | Concrete Rectangular | 250 | 250 | 625 | 7200 | 0.45 | 1100.92 | G300E | 3910539.13 | 30.68 | G300E | 775357.04 | 6.08
2449 | Story3 | B67 | 50 MPa RC Beam (25 cm x 25 cm) | Beam | 50MPa | Concrete Rectangular | 250 | 250 | 625 | 4500 | 0.28 | 688.07 | G300E | 2215500 | 17.38 | G300E | 699300 | 5.49
2450 | Story3 | B69 | 50 MPa RC Beam (25 cm x 25 cm) | Beam | 50MPa | Concrete Rectangular | 250 | 250 | 625 | 4500 | 0.28 | 688.07 | G300E | 1993500 | 15.64 | G300E | 699300 | 5.49
2451 | Story3 | B7 | 50 MPa RC Beam (25 cm x 25 cm) | Beam | 50MPa | Concrete Rectangular | 250 | 250 | 625 | 4500 | 0.28 | 688.07 | G300E | 2196000 | 17.23 | G300E | 712527.59 | 5.59
2452 | Story3 | B70 | 50 MPa RC Beam (25 cm x 25 cm) | Beam | 50MPa | Concrete Rectangular | 250 | 250 | 625 | 6900 | 0.43 | 1055.05 | G300E | 3748500 | 29.41 | G300E | 643150.5 | 5.05
2453 | Story3 | B71 | 50 MPa RC Beam (25 cm x 25 cm) | Beam | 50MPa | Concrete Rectangular | 250 | 250 | 625 | 4500 | 0.28 | 688.07 | G300E | 1709035.71 | 13.41 | G300E | 260946.96 | 2.05
2454 | Story3 | B72 | 50 MPa RC Beam (25 cm x 25 cm) | Beam | 50MPa | Concrete Rectangular | 250 | 250 | 625 | 6900 | 0.43 | 1055.05 | G300E | 3479168.18 | 27.3 | G300E | 359061.89 | 2.82
2455 | Story3 | B73 | 50 MPa RC Beam (25 cm x 25 cm) | Beam | 50MPa | Concrete Rectangular | 250 | 250 | 625 | 4500 | 0.28 | 688.07 | G300E | 1749535.71 | 13.73 | G300E | 367982.68 | 2.89
2456 | Story3 | B74 | 50 MPa RC Beam (25 cm x 25 cm) | Beam | 50MPa | Concrete Rectangular | 250 | 250 | 625 | 6900 | 0.43 | 1055.05 | G300E | 4131845.45 | 32.42 | G300E | 532111.53 | 4.18
2457 | Story3 | B75 | 50 MPa RC Beam (25 cm x 25 cm) | Beam | 50MPa | Concrete Rectangular | 250 | 250 | 625 | 4500 | 0.28 | 688.07 | G300E | 1273821.43 | 9.99 | G300E | 787821.43 | 6.18
2458 | Story3 | B76 | 50 MPa RC Beam (25 cm x 25 cm) | Beam | 50MPa | Concrete Rectangular | 250 | 250 | 625 | 4500 | 0.28 | 688.07 | G300E | 1862357.14 | 14.61 | G300E | 810964.29 | 6.36
2459 | Story3 | B77 | 50 MPa RC Beam (25 cm x 25 cm) | Beam | 50MPa | Concrete Rectangular | 250 | 250 | 625 | 6900 | 0.43 | 1055.05 | G300E | 4097972.73 | 32.15 | G300E | 749173.77 | 5.88
2460 | Story3 | B78 | 50 MPa RC Beam (25 cm x 25 cm) | Beam | 50MPa | Concrete Rectangular | 250 | 250 | 625 | 4500 | 0.28 | 688.07 | G300E | 2287607.14 | 17.95 | G300E | 414858.21 | 3.26
2461 | Story3 | B79 | 50 MPa RC Beam (25 cm x 25 cm) | Beam | 50MPa | Concrete Rectangular | 250 | 250 | 625 | 6900 | 0.43 | 1055.05 | G300E | 3382881.82 | 26.54 | G300E | 669248.25 | 5.25
2462 | Story3 | B8 | 50 MPa RC Beam (25 cm x 25 cm) | Beam | 50MPa | Concrete Rectangular | 250 | 250 | 625 | 6900 | 0.43 | 1055.05 | G300E | 2347568.18 | 18.42 | G300E | 626645.45 | 4.92
2463 | Story3 | B80 | 50 MPa RC Beam (25 cm x 25 cm) | Beam | 50MPa | Concrete Rectangular | 250 | 250 | 625 | 4500 | 0.28 | 688.07 | G300E | 2156785.71 | 16.92 | G300E | 391420.45 | 3.07
2464 | Story3 | B81 | 50 MPa RC Beam (25 cm x 25 cm) | Beam | 50MPa | Concrete Rectangular | 250 | 250 | 625 | 6900 | 0.43 | 1055.05 | G300E | 3459409.09 | 27.14 | G300E | 669875.52 | 5.26
2465 | Story3 | B82 | 50 MPa RC Beam (25 cm x 25 cm) | Beam | 50MPa | Concrete Rectangular | 250 | 250 | 625 | 4500 | 0.28 | 688.07 | G300E | 2093464.29 | 16.43 | G300E | 582054.11 | 4.57
2466 | Story3 | B83 | 50 MPa RC Beam (25 cm x 25 cm) | Beam | 50MPa | Concrete Rectangular | 250 | 250 | 625 | 6900 | 0.43 | 1055.05 | G300E | 2868518.18 | 22.51 | G300E | 626645.45 | 4.92
2467 | Story3 | B84 | 50 MPa RC Beam (25 cm x 25 cm) | Beam | 50MPa | Concrete Rectangular | 250 | 250 | 625 | 4500 | 0.28 | 688.07 | G300E | 1874892.86 | 14.71 | G300E | 689089.82 | 5.41
2468 | Story3 | B85 | 50 MPa RC Beam (25 cm x 25 cm) | Beam | 50MPa | Concrete Rectangular | 250 | 250 | 625 | 6900 | 0.43 | 1055.05 | G300E | 3459409.09 | 27.14 | G300E | 463502.8 | 3.64
2469 | Story3 | B86 | 50 MPa RC Beam (25 cm x 25 cm) | Beam | 50MPa | Concrete Rectangular | 250 | 250 | 625 | 4500 | 0.28 | 688.07 | G300E | 1836000 | 14.41 | G300E | 475018.39 | 3.73
2470 | Story3 | B87 | 50 MPa RC Beam (25 cm x 25 cm) | Beam | 50MPa | Concrete Rectangular | 250 | 250 | 625 | 6900 | 0.43 | 1055.05 | G300E | 3382881.82 | 26.54 | G300E | 463502.8 | 3.64
2471 | Story3 | B88 | 50 MPa RC Beam (25 cm x 25 cm) | Beam | 50MPa | Concrete Rectangular | 250 | 250 | 625 | 4500 | 0.28 | 688.07 | G300E | 1875214.29 | 14.71 | G300E | 475018.39 | 3.73
2472 | Story3 | B89 | 50 MPa RC Beam (25 cm x 25 cm) | Beam | 50MPa | Concrete Rectangular | 250 | 250 | 625 | 6900 | 0.43 | 1055.05 | G300E | 4097972.73 | 32.15 | G300E | 404801.05 | 3.18
2473 | Story3 | B9 | 50 MPa RC Beam (25 cm x 25 cm) | Beam | 50MPa | Concrete Rectangular | 250 | 250 | 625 | 4500 | 0.28 | 688.07 | G300E | 2061964.29 | 16.18 | G300E | 712527.59 | 5.59
2474 | Story3 | B90 | 50 MPa RC Beam (25 cm x 25 cm) | Beam | 50MPa | Concrete Rectangular | 250 | 250 | 625 | 4500 | 0.28 | 688.07 | G300E | 1349035.71 | 10.59 | G300E | 810964.29 | 6.36
2475 | Story3 | B91 | 50 MPa RC Beam (25 cm x 25 cm) | Beam | 50MPa | Concrete Rectangular | 250 | 250 | 625 | 4500 | 0.28 | 688.07 | G300E | 1807071.43 | 14.18 | G300E | 834107.14 | 6.54
2476 | Story3 | B92 | 50 MPa RC Beam (25 cm x 25 cm) | Beam | 50MPa | Concrete Rectangular | 250 | 250 | 625 | 6900 | 0.43 | 1055.05 | G300E | 4191750 | 32.89 | G300E | 754191.95 | 5.92
2477 | Story3 | B93 | 50 MPa RC Beam (25 cm x 25 cm) | Beam | 50MPa | Concrete Rectangular | 250 | 250 | 625 | 4500 | 0.28 | 688.07 | G300E | 2516785.71 | 19.75 | G300E | 735965.36 | 5.77
2478 | Story3 | B94 | 50 MPa RC Beam (25 cm x 25 cm) | Beam | 50MPa | Concrete Rectangular | 250 | 250 | 625 | 6900 | 0.43 | 1055.05 | G300E | 3443413.64 | 27.02 | G300E | 653252.8 | 5.13
2479 | Story3 | B95 | 50 MPa RC Beam (25 cm x 25 cm) | Beam | 50MPa | Concrete Rectangular | 250 | 250 | 625 | 4500 | 0.28 | 688.07 | G300E | 2364107.14 | 18.55 | G300E | 712527.59 | 5.59
2480 | Story3 | B96 | 50 MPa RC Beam (25 cm x 25 cm) | Beam | 50MPa | Concrete Rectangular | 250 | 250 | 625 | 6900 | 0.43 | 1055.05 | G300E | 3486068.18 | 27.35 | G300E | 663916.43 | 5.21
2481 | Story3 | B97 | 50 MPa RC Beam (25 cm x 25 cm) | Beam | 50MPa | Concrete Rectangular | 250 | 250 | 625 | 4500 | 0.28 | 688.07 | G300E | 2203392.86 | 17.29 | G300E | 712527.59 | 5.59
2482 | Story3 | B98 | 50 MPa RC Beam (25 cm x 25 cm) | Beam | 50MPa | Concrete Rectangular | 250 | 250 | 625 | 6900 | 0.43 | 1055.05 | G300E | 3454390.91 | 27.1 | G300E | 672384.61 | 5.28
2483 | Story3 | B99 | 50 MPa RC Beam (25 cm x 25 cm) | Beam | 50MPa | Concrete Rectangular | 250 | 250 | 625 | 4500 | 0.28 | 688.07 | G300E | 2061964.29 | 16.18 | G300E | 712527.59 | 5.59
2484 | Story30 | B1 | 50 MPa RC Beam (37.5 cm x 25 cm) | Beam | 50MPa | Concrete Rectangular | 250 | 375 | 937.5 | 4650 | 0.44 | 1066.51 | G300E | 1653075 | 12.97 | G300E | 1948424.84 | 15.29
2485 | Story30 | B10 | 50 MPa RC Beam (37.5 cm x 25 cm) | Beam | 50MPa | Concrete Rectangular | 250 | 375 | 937.5 | 7050 | 0.66 | 1616.97 | G300E | 2869937.5 | 22.52 | G300E | 3423659.19 | 26.86
2486 | Story30 | B100 | 50 MPa RC Beam (37.5 cm x 25 cm) | Beam | 50MPa | Concrete Rectangular | 250 | 375 | 937.5 | 7050 | 0.66 | 1616.97 | G300E | 3218912.5 | 25.26 | G300E | 1946242.09 | 15.27
2487 | Story30 | B101 | 50 MPa RC Beam (37.5 cm x 25 cm) | Beam | 50MPa | Concrete Rectangular | 250 | 375 | 937.5 | 4650 | 0.44 | 1066.51 | G300E | 1977412.5 | 15.52 | G300E | 1161002.19 | 9.11
2488 | Story30 | B102 | 50 MPa RC Beam (37.5 cm x 25 cm) | Beam | 50MPa | Concrete Rectangular | 250 | 375 | 937.5 | 7050 | 0.66 | 1616.97 | G300E | 2741568.75 | 21.51 | G300E | 1295734.19 | 10.17
2489 | Story30 | B103 | 50 MPa RC Beam (37.5 cm x 25 cm) | Beam | 50MPa | Concrete Rectangular | 250 | 375 | 937.5 | 4650 | 0.44 | 1066.51 | G300E | 1934109.38 | 15.18 | G300E | 1168575.52 | 9.17
2490 | Story30 | B104 | 50 MPa RC Beam (37.5 cm x 25 cm) | Beam | 50MPa | Concrete Rectangular | 250 | 375 | 937.5 | 7050 | 0.66 | 1616.97 | G300E | 2814712.5 | 22.09 | G300E | 3115407.85 | 24.44
2491 | Story30 | B105 | 50 MPa RC Beam (37.5 cm x 25 cm) | Beam | 50MPa | Concrete Rectangular | 250 | 375 | 937.5 | 4650 | 0.44 | 1066.51 | G300E | 1653075 | 12.97 | G300E | 1947262.34 | 15.28
2492 | Story30 | B106 | 50 MPa RC Beam (37.5 cm x 25 cm) | Beam | 50MPa | Concrete Rectangular | 250 | 375 | 937.5 | 7050 | 0.66 | 1616.97 | G300E | 3158106.25 | 24.78 | G300E | 3473009.19 | 27.25
2493 | Story30 | B107 | 50 MPa RC Beam (37.5 cm x 25 cm) | Beam | 50MPa | Concrete Rectangular | 250 | 375 | 937.5 | 7050 | 0.66 | 1616.97 | G300E | 3110225 | 24.4 | G300E | 2743334.19 | 21.53
2494 | Story30 | B108 | 50 MPa RC Beam (37.5 cm x 25 cm) | Beam | 50MPa | Concrete Rectangular | 250 | 375 | 937.5 | 7050 | 0.66 | 1616.97 | G300E | 2869643.75 | 22.52 | G300E | 3423659.19 | 26.86
2495 | Story30 | B109 | 50 MPa RC Beam (37.5 cm x 25 cm) | Beam | 50MPa | Concrete Rectangular | 250 | 375 | 937.5 | 7050 | 0.66 | 1616.97 | G300E | 2774175 | 21.77 | G300E | 2334434.19 | 18.32
2496 | Story30 | B11 | 50 MPa RC Beam (37.5 cm x 25 cm) | Beam | 50MPa | Concrete Rectangular | 250 | 375 | 937.5 | 4650 | 0.44 | 1066.51 | G300E | 1977412.5 | 15.52 | G300E | 1161002.19 | 9.11
2497 | Story30 | B110 | 50 MPa RC Beam (37.5 cm x 25 cm) | Beam | 50MPa | Concrete Rectangular | 250 | 375 | 937.5 | 7050 | 0.66 | 1616.97 | G300E | 2869643.75 | 22.52 | G300E | 3423659.19 | 26.86
2498 | Story30 | B111 | 50 MPa RC Beam (37.5 cm x 25 cm) | Beam | 50MPa | Concrete Rectangular | 250 | 375 | 937.5 | 7050 | 0.66 | 1616.97 | G300E | 3110225 | 24.4 | G300E | 2743334.19 | 21.53
2499 | Story30 | B112 | 50 MPa RC Beam (37.5 cm x 25 cm) | Beam | 50MPa | Concrete Rectangular | 250 | 375 | 937.5 | 7050 | 0.66 | 1616.97 | G300E | 3158106.25 | 24.78 | G300E | 3473009.19 | 27.25
2500 | Story30 | B12 | 50 MPa RC Beam (37.5 cm x 25 cm) | Beam | 50MPa | Concrete Rectangular | 250 | 375 | 937.5 | 7050 | 0.66 | 1616.97 | G300E | 3110225 | 24.4 | G300E | 2743334.19 | 21.53
2501 | Story30 | B13 | 50 MPa RC Beam (37.5 cm x 25 cm) | Beam | 50MPa | Concrete Rectangular | 250 | 375 | 937.5 | 4650 | 0.44 | 1066.51 | G300E | 1933818.75 | 15.17 | G300E | 1168574.43 | 9.17
2502 | Story30 | B14 | 50 MPa RC Beam (37.5 cm x 25 cm) | Beam | 50MPa | Concrete Rectangular | 250 | 375 | 937.5 | 7050 | 0.66 | 1616.97 | G300E | 3158106.25 | 24.78 | G300E | 3473009.19 | 27.25
2503 | Story30 | B15 | 50 MPa RC Beam (37.5 cm x 25 cm) | Beam | 50MPa | Concrete Rectangular | 250 | 375 | 937.5 | 4650 | 0.44 | 1066.51 | G300E | 1653075 | 12.97 | G300E | 1947262.34 | 15.28
2504 | Story30 | B16 | 50 MPa RC Beam (37.5 cm x 25 cm) | Beam | 50MPa | Concrete Rectangular | 250 | 375 | 937.5 | 4650 | 0.44 | 1066.51 | G300E | 1653075 | 12.97 | G300E | 2216743.64 | 17.39
2505 | Story30 | B17 | 50 MPa RC Beam (37.5 cm x 25 cm) | Beam | 50MPa | Concrete Rectangular | 250 | 375 | 937.5 | 7050 | 0.66 | 1616.97 | G300E | 3515600 | 27.58 | G300E | 2985575.86 | 23.43
2506 | Story30 | B18 | 50 MPa RC Beam (37.5 cm x 25 cm) | Beam | 50MPa | Concrete Rectangular | 250 | 375 | 937.5 | 4650 | 0.44 | 1066.51 | G300E | 1700156.25 | 13.34 | G300E | 1281949.78 | 10.06
2507 | Story30 | B19 | 50 MPa RC Beam (37.5 cm x 25 cm) | Beam | 50MPa | Concrete Rectangular | 250 | 375 | 937.5 | 7050 | 0.66 | 1616.97 | G300E | 2746856.25 | 21.55 | G300E | 1295734.19 | 10.17
2508 | Story30 | B2 | 50 MPa RC Beam (37.5 cm x 25 cm) | Beam | 50MPa | Concrete Rectangular | 250 | 375 | 937.5 | 7050 | 0.66 | 1616.97 | G300E | 3159281.25 | 24.79 | G300E | 3473009.19 | 27.25
2509 | Story30 | B20 | 50 MPa RC Beam (37.5 cm x 25 cm) | Beam | 50MPa | Concrete Rectangular | 250 | 375 | 937.5 | 4650 | 0.44 | 1066.51 | G300E | 1686787.5 | 13.24 | G300E | 1281949.78 | 10.06
2510 | Story30 | B21 | 50 MPa RC Beam (37.5 cm x 25 cm) | Beam | 50MPa | Concrete Rectangular | 250 | 375 | 937.5 | 7050 | 0.66 | 1616.97 | G300E | 3258568.75 | 25.57 | G300E | 2887233.87 | 22.65
2511 | Story30 | B22 | 50 MPa RC Beam (37.5 cm x 25 cm) | Beam | 50MPa | Concrete Rectangular | 250 | 375 | 937.5 | 4650 | 0.44 | 1066.51 | G300E | 1821928.12 | 14.3 | G300E | 1281949.78 | 10.06
2512 | Story30 | B23 | 50 MPa RC Beam (37.5 cm x 25 cm) | Beam | 50MPa | Concrete Rectangular | 250 | 375 | 937.5 | 7050 | 0.66 | 1616.97 | G300E | 2878750 | 22.59 | G300E | 257034.19 | 2.02
2513 | Story30 | B24 | 50 MPa RC Beam (37.5 cm x 25 cm) | Beam | 50MPa | Concrete Rectangular | 250 | 375 | 937.5 | 4650 | 0.44 | 1066.51 | G300E | 1824253.12 | 14.31 | G300E | 1281949.78 | 10.06
2514 | Story30 | B25 | 50 MPa RC Beam (37.5 cm x 25 cm) | Beam | 50MPa | Concrete Rectangular | 250 | 375 | 937.5 | 7050 | 0.66 | 1616.97 | G300E | 3219500 | 25.26 | G300E | 1946242.09 | 15.27
2515 | Story30 | B26 | 50 MPa RC Beam (37.5 cm x 25 cm) | Beam | 50MPa | Concrete Rectangular | 250 | 375 | 937.5 | 4650 | 0.44 | 1066.51 | G300E | 1681265.62 | 13.19 | G300E | 1281949.78 | 10.06
2516 | Story30 | B27 | 50 MPa RC Beam (37.5 cm x 25 cm) | Beam | 50MPa | Concrete Rectangular | 250 | 375 | 937.5 | 7050 | 0.66 | 1616.97 | G300E | 2741568.75 | 21.51 | G300E | 1295734.19 | 10.17
2517 | Story30 | B28 | 50 MPa RC Beam (37.5 cm x 25 cm) | Beam | 50MPa | Concrete Rectangular | 250 | 375 | 937.5 | 4650 | 0.44 | 1066.51 | G300E | 1700156.25 | 13.34 | G300E | 1281949.78 | 10.06
2518 | Story30 | B29 | 50 MPa RC Beam (37.5 cm x 25 cm) | Beam | 50MPa | Concrete Rectangular | 250 | 375 | 937.5 | 7050 | 0.66 | 1616.97 | G300E | 2814712.5 | 22.09 | G300E | 3115407.85 | 24.44
2519 | Story30 | B3 | 50 MPa RC Beam (37.5 cm x 25 cm) | Beam | 50MPa | Concrete Rectangular | 250 | 375 | 937.5 | 4650 | 0.44 | 1066.51 | G300E | 1934109.38 | 15.18 | G300E | 1169419.05 | 9.18
2520 | Story30 | B30 | 50 MPa RC Beam (37.5 cm x 25 cm) | Beam | 50MPa | Concrete Rectangular | 250 | 375 | 937.5 | 4650 | 0.44 | 1066.51 | G300E | 1653075 | 12.97 | G300E | 2216743.64 | 17.39
2521 | Story30 | B31 | 50 MPa RC Beam (37.5 cm x 25 cm) | Beam | 50MPa | Concrete Rectangular | 250 | 375 | 937.5 | 4650 | 0.44 | 1066.51 | G300E | 1653075 | 12.97 | G300E | 1801512.45 | 14.14
2522 | Story30 | B32 | 50 MPa RC Beam (37.5 cm x 25 cm) | Beam | 50MPa | Concrete Rectangular | 250 | 375 | 937.5 | 7050 | 0.66 | 1616.97 | G300E | 3460668.75 | 27.15 | G300E | 3373134.19 | 26.47
2523 | Story30 | B33 | 50 MPa RC Beam (37.5 cm x 25 cm) | Beam | 50MPa | Concrete Rectangular | 250 | 375 | 937.5 | 4650 | 0.44 | 1066.51 | G300E | 1965496.88 | 15.42 | G300E | 640974.89 | 5.03
2524 | Story30 | B34 | 50 MPa RC Beam (37.5 cm x 25 cm) | Beam | 50MPa | Concrete Rectangular | 250 | 375 | 937.5 | 7050 | 0.66 | 1616.97 | G300E | 2713368.75 | 21.29 | G300E | 1295734.19 | 10.17
2525 | Story30 | B35 | 50 MPa RC Beam (37.5 cm x 25 cm) | Beam | 50MPa | Concrete Rectangular | 250 | 375 | 937.5 | 4650 | 0.44 | 1066.51 | G300E | 1957650 | 15.36 | G300E | 1154799.89 | 9.06
2526 | Story30 | B36 | 50 MPa RC Beam (37.5 cm x 25 cm) | Beam | 50MPa | Concrete Rectangular | 250 | 375 | 937.5 | 7050 | 0.66 | 1616.97 | G300E | 2815887.5 | 22.09 | G300E | 2205917.09 | 17.31
2527 | Story30 | B37 | 50 MPa RC Beam (37.5 cm x 25 cm) | Beam | 50MPa | Concrete Rectangular | 250 | 375 | 937.5 | 4800 | 0.45 | 1100.92 | G300E | 1808640 | 14.19 | G300E | 1058642.4 | 8.31
2528 | Story30 | B38 | 50 MPa RC Beam (37.5 cm x 25 cm) | Beam | 50MPa | Concrete Rectangular | 250 | 375 | 937.5 | 7050 | 0.66 | 1616.97 | G300E | 2668718.75 | 20.94 | G300E | 1295734.19 | 10.17
2529 | Story30 | B39 | 50 MPa RC Beam (37.5 cm x 25 cm) | Beam | 50MPa | Concrete Rectangular | 250 | 375 | 937.5 | 4800 | 0.45 | 1100.92 | G300E | 1986600 | 15.59 | G300E | 1323303 | 10.38
2530 | Story30 | B4 | 50 MPa RC Beam (37.5 cm x 25 cm) | Beam | 50MPa | Concrete Rectangular | 250 | 375 | 937.5 | 7050 | 0.66 | 1616.97 | G300E | 3001326 | 23.55 | G300E | 2755637.02 | 21.62
2531 | Story30 | B40 | 50 MPa RC Beam (37.5 cm x 25 cm) | Beam | 50MPa | Concrete Rectangular | 250 | 375 | 937.5 | 7050 | 0.66 | 1616.97 | G300E | 3185425 | 24.99 | G300E | 2205917.09 | 17.31
2532 | Story30 | B41 | 50 MPa RC Beam (37.5 cm x 25 cm) | Beam | 50MPa | Concrete Rectangular | 250 | 375 | 937.5 | 4650 | 0.44 | 1066.51 | G300E | 1958231.25 | 15.37 | G300E | 1154799.89 | 9.06
2533 | Story30 | B42 | 50 MPa RC Beam (37.5 cm x 25 cm) | Beam | 50MPa | Concrete Rectangular | 250 | 375 | 937.5 | 7050 | 0.66 | 1616.97 | G300E | 2713075 | 21.29 | G300E | 1295734.19 | 10.17
2534 | Story30 | B43 | 50 MPa RC Beam (37.5 cm x 25 cm) | Beam | 50MPa | Concrete Rectangular | 250 | 375 | 937.5 | 4650 | 0.44 | 1066.51 | G300E | 1873659.38 | 14.7 | G300E | 640974.89 | 5.03
2535 | Story30 | B44 | 50 MPa RC Beam (37.5 cm x 25 cm) | Beam | 50MPa | Concrete Rectangular | 250 | 375 | 937.5 | 7050 | 0.66 | 1616.97 | G300E | 2781518.75 | 21.82 | G300E | 3373134.19 | 26.47
2536 | Story30 | B45 | 50 MPa RC Beam (37.5 cm x 25 cm) | Beam | 50MPa | Concrete Rectangular | 250 | 375 | 937.5 | 4650 | 0.44 | 1066.51 | G300E | 1653075 | 12.97 | G300E | 1801512.45 | 14.14
2537 | Story30 | B46 | 50 MPa RC Beam (37.5 cm x 25 cm) | Beam | 50MPa | Concrete Rectangular | 250 | 375 | 937.5 | 4650 | 0.44 | 1066.51 | G300E | 1653075 | 12.97 | G300E | 1027650 | 8.06
2538 | Story30 | B47 | 50 MPa RC Beam (37.5 cm x 25 cm) | Beam | 50MPa | Concrete Rectangular | 250 | 375 | 937.5 | 7050 | 0.66 | 1616.97 | G300E | 3581400 | 28.1 | G300E | 1815084.19 | 14.24
2539 | Story30 | B48 | 50 MPa RC Beam (37.5 cm x 25 cm) | Beam | 50MPa | Concrete Rectangular | 250 | 375 | 937.5 | 4650 | 0.44 | 1066.51 | G300E | 1681556.25 | 13.19 | G300E | 254299.78 | 2
2540 | Story30 | B49 | 50 MPa RC Beam (37.5 cm x 25 cm) | Beam | 50MPa | Concrete Rectangular | 250 | 375 | 937.5 | 7050 | 0.66 | 1616.97 | G300E | 3609012.5 | 28.32 | G300E | 2334434.19 | 18.32
2541 | Story30 | B5 | 50 MPa RC Beam (37.5 cm x 25 cm) | Beam | 50MPa | Concrete Rectangular | 250 | 375 | 937.5 | 4650 | 0.44 | 1066.51 | G300E | 1808576.47 | 14.19 | G300E | 1447136.76 | 11.35
2542 | Story30 | B50 | 50 MPa RC Beam (37.5 cm x 25 cm) | Beam | 50MPa | Concrete Rectangular | 250 | 375 | 937.5 | 4650 | 0.44 | 1066.51 | G300E | 1850118.75 | 14.52 | G300E | 254299.78 | 2
2543 | Story30 | B51 | 50 MPa RC Beam (37.5 cm x 25 cm) | Beam | 50MPa | Concrete Rectangular | 250 | 375 | 937.5 | 7200 | 0.68 | 1651.38 | G300E | 3391500 | 26.61 | G300E | 1323303 | 10.38
2544 | Story30 | B55 | 50 MPa RC Beam (37.5 cm x 25 cm) | Beam | 50MPa | Concrete Rectangular | 250 | 375 | 937.5 | 7050 | 0.66 | 1616.97 | G300E | 3317318.75 | 26.03 | G300E | 1295734.19 | 10.17
2545 | Story30 | B56 | 50 MPa RC Beam (37.5 cm x 25 cm) | Beam | 50MPa | Concrete Rectangular | 250 | 375 | 937.5 | 4650 | 0.44 | 1066.51 | G300E | 1850118.75 | 14.52 | G300E | 254299.78 | 2
2546 | Story30 | B57 | 50 MPa RC Beam (37.5 cm x 25 cm) | Beam | 50MPa | Concrete Rectangular | 250 | 375 | 937.5 | 7050 | 0.66 | 1616.97 | G300E | 3610187.5 | 28.33 | G300E | 2334434.19 | 18.32
2547 | Story30 | B58 | 50 MPa RC Beam (37.5 cm x 25 cm) | Beam | 50MPa | Concrete Rectangular | 250 | 375 | 937.5 | 4650 | 0.44 | 1066.51 | G300E | 1681556.25 | 13.19 | G300E | 254299.78 | 2
2548 | Story30 | B59 | 50 MPa RC Beam (37.5 cm x 25 cm) | Beam | 50MPa | Concrete Rectangular | 250 | 375 | 937.5 | 7050 | 0.66 | 1616.97 | G300E | 3581400 | 28.1 | G300E | 1815084.19 | 14.24
2549 | Story30 | B6 | 50 MPa RC Beam (37.5 cm x 25 cm) | Beam | 50MPa | Concrete Rectangular | 250 | 375 | 937.5 | 7050 | 0.66 | 1616.97 | G300E | 2840856.25 | 22.29 | G300E | 3400159.19 | 26.68
2550 | Story30 | B60 | 50 MPa RC Beam (37.5 cm x 25 cm) | Beam | 50MPa | Concrete Rectangular | 250 | 375 | 937.5 | 4650 | 0.44 | 1066.51 | G300E | 1653075 | 12.97 | G300E | 1027650 | 8.06
2551 | Story30 | B61 | 50 MPa RC Beam (37.5 cm x 25 cm) | Beam | 50MPa | Concrete Rectangular | 250 | 375 | 937.5 | 4650 | 0.44 | 1066.51 | G300E | 1653075 | 12.97 | G300E | 1801512.45 | 14.14
2552 | Story30 | B62 | 50 MPa RC Beam (37.5 cm x 25 cm) | Beam | 50MPa | Concrete Rectangular | 250 | 375 | 937.5 | 7050 | 0.66 | 1616.97 | G300E | 3581400 | 28.1 | G300E | 1815084.19 | 14.24
2553 | Story30 | B63 | 50 MPa RC Beam (37.5 cm x 25 cm) | Beam | 50MPa | Concrete Rectangular | 250 | 375 | 937.5 | 4650 | 0.44 | 1066.51 | G300E | 1965496.88 | 15.42 | G300E | 640974.89 | 5.03
2554 | Story30 | B64 | 50 MPa RC Beam (37.5 cm x 25 cm) | Beam | 50MPa | Concrete Rectangular | 250 | 375 | 937.5 | 7050 | 0.66 | 1616.97 | G300E | 3610481.25 | 28.33 | G300E | 2334434.19 | 18.32
2555 | Story30 | B65 | 50 MPa RC Beam (37.5 cm x 25 cm) | Beam | 50MPa | Concrete Rectangular | 250 | 375 | 937.5 | 4650 | 0.44 | 1066.51 | G300E | 1958231.25 | 15.37 | G300E | 1154799.89 | 9.06
2556 | Story30 | B66 | 50 MPa RC Beam (37.5 cm x 25 cm) | Beam | 50MPa | Concrete Rectangular | 250 | 375 | 937.5 | 7200 | 0.68 | 1651.38 | G300E | 3389100 | 26.59 | G300E | 1323303 | 10.38
2557 | Story30 | B67 | 50 MPa RC Beam (37.5 cm x 25 cm) | Beam | 50MPa | Concrete Rectangular | 250 | 375 | 937.5 | 4650 | 0.44 | 1066.51 | G300E | 1924228.12 | 15.1 | G300E | 1281949.78 | 10.06
2558 | Story30 | B69 | 50 MPa RC Beam (37.5 cm x 25 cm) | Beam | 50MPa | Concrete Rectangular | 250 | 375 | 937.5 | 4650 | 0.44 | 1066.51 | G300E | 1924809.38 | 15.1 | G300E | 1281949.78 | 10.06
2559 | Story30 | B7 | 50 MPa RC Beam (37.5 cm x 25 cm) | Beam | 50MPa | Concrete Rectangular | 250 | 375 | 937.5 | 4650 | 0.44 | 1066.51 | G300E | 1813500 | 14.23 | G300E | 1281949.78 | 10.06
2560 | Story30 | B70 | 50 MPa RC Beam (37.5 cm x 25 cm) | Beam | 50MPa | Concrete Rectangular | 250 | 375 | 937.5 | 7050 | 0.66 | 1616.97 | G300E | 3319375 | 26.05 | G300E | 1295734.19 | 10.17
2561 | Story30 | B71 | 50 MPa RC Beam (37.5 cm x 25 cm) | Beam | 50MPa | Concrete Rectangular | 250 | 375 | 937.5 | 4650 | 0.44 | 1066.51 | G300E | 1958231.25 | 15.37 | G300E | 1154799.89 | 9.06
2562 | Story30 | B72 | 50 MPa RC Beam (37.5 cm x 25 cm) | Beam | 50MPa | Concrete Rectangular | 250 | 375 | 937.5 | 7050 | 0.66 | 1616.97 | G300E | 3610187.5 | 28.33 | G300E | 2334434.19 | 18.32
2563 | Story30 | B73 | 50 MPa RC Beam (37.5 cm x 25 cm) | Beam | 50MPa | Concrete Rectangular | 250 | 375 | 937.5 | 4650 | 0.44 | 1066.51 | G300E | 1873659.38 | 14.7 | G300E | 640974.89 | 5.03
2564 | Story30 | B74 | 50 MPa RC Beam (37.5 cm x 25 cm) | Beam | 50MPa | Concrete Rectangular | 250 | 375 | 937.5 | 7050 | 0.66 | 1616.97 | G300E | 3581106.25 | 28.1 | G300E | 1815084.19 | 14.24
2565 | Story30 | B75 | 50 MPa RC Beam (37.5 cm x 25 cm) | Beam | 50MPa | Concrete Rectangular | 250 | 375 | 937.5 | 4650 | 0.44 | 1066.51 | G300E | 1653075 | 12.97 | G300E | 1801512.45 | 14.14
2566 | Story30 | B76 | 50 MPa RC Beam (37.5 cm x 25 cm) | Beam | 50MPa | Concrete Rectangular | 250 | 375 | 937.5 | 4650 | 0.44 | 1066.51 | G300E | 1653075 | 12.97 | G300E | 2216743.64 | 17.39
2567 | Story30 | B77 | 50 MPa RC Beam (37.5 cm x 25 cm) | Beam | 50MPa | Concrete Rectangular | 250 | 375 | 937.5 | 7050 | 0.66 | 1616.97 | G300E | 3460375 | 27.15 | G300E | 3373134.19 | 26.47
2568 | Story30 | B78 | 50 MPa RC Beam (37.5 cm x 25 cm) | Beam | 50MPa | Concrete Rectangular | 250 | 375 | 937.5 | 4650 | 0.44 | 1066.51 | G300E | 1700156.25 | 13.34 | G300E | 1281949.78 | 10.06
2569 | Story30 | B79 | 50 MPa RC Beam (37.5 cm x 25 cm) | Beam | 50MPa | Concrete Rectangular | 250 | 375 | 937.5 | 7050 | 0.66 | 1616.97 | G300E | 2713075 | 21.29 | G300E | 1295734.19 | 10.17
2570 | Story30 | B8 | 50 MPa RC Beam (37.5 cm x 25 cm) | Beam | 50MPa | Concrete Rectangular | 250 | 375 | 937.5 | 7050 | 0.66 | 1616.97 | G300E | 2773587.5 | 21.76 | G300E | 2334434.19 | 18.32
2571 | Story30 | B80 | 50 MPa RC Beam (37.5 cm x 25 cm) | Beam | 50MPa | Concrete Rectangular | 250 | 375 | 937.5 | 4650 | 0.44 | 1066.51 | G300E | 1681265.62 | 13.19 | G300E | 1281949.78 | 10.06
2572 | Story30 | B81 | 50 MPa RC Beam (37.5 cm x 25 cm) | Beam | 50MPa | Concrete Rectangular | 250 | 375 | 937.5 | 7050 | 0.66 | 1616.97 | G300E | 3185718.75 | 25 | G300E | 2205917.09 | 17.31
2573 | Story30 | B82 | 50 MPa RC Beam (37.5 cm x 25 cm) | Beam | 50MPa | Concrete Rectangular | 250 | 375 | 937.5 | 4650 | 0.44 | 1066.51 | G300E | 1824543.75 | 14.32 | G300E | 1281949.78 | 10.06
2574 | Story30 | B83 | 50 MPa RC Beam (37.5 cm x 25 cm) | Beam | 50MPa | Concrete Rectangular | 250 | 375 | 937.5 | 7050 | 0.66 | 1616.97 | G300E | 2669893.75 | 20.95 | G300E | 1295734.19 | 10.17
2575 | Story30 | B84 | 50 MPa RC Beam (37.5 cm x 25 cm) | Beam | 50MPa | Concrete Rectangular | 250 | 375 | 937.5 | 4650 | 0.44 | 1066.51 | G300E | 1824543.75 | 14.32 | G300E | 1281949.78 | 10.06
2576 | Story30 | B85 | 50 MPa RC Beam (37.5 cm x 25 cm) | Beam | 50MPa | Concrete Rectangular | 250 | 375 | 937.5 | 7050 | 0.66 | 1616.97 | G300E | 3185718.75 | 25 | G300E | 2205917.09 | 17.31
2577 | Story30 | B86 | 50 MPa RC Beam (37.5 cm x 25 cm) | Beam | 50MPa | Concrete Rectangular | 250 | 375 | 937.5 | 4650 | 0.44 | 1066.51 | G300E | 1681265.62 | 13.19 | G300E | 1281949.78 | 10.06
2578 | Story30 | B87 | 50 MPa RC Beam (37.5 cm x 25 cm) | Beam | 50MPa | Concrete Rectangular | 250 | 375 | 937.5 | 7050 | 0.66 | 1616.97 | G300E | 2713075 | 21.29 | G300E | 1295734.19 | 10.17
2579 | Story30 | B88 | 50 MPa RC Beam (37.5 cm x 25 cm) | Beam | 50MPa | Concrete Rectangular | 250 | 375 | 937.5 | 4650 | 0.44 | 1066.51 | G300E | 1700156.25 | 13.34 | G300E | 1281949.78 | 10.06
2580 | Story30 | B89 | 50 MPa RC Beam (37.5 cm x 25 cm) | Beam | 50MPa | Concrete Rectangular | 250 | 375 | 937.5 | 7050 | 0.66 | 1616.97 | G300E | 2781518.75 | 21.82 | G300E | 3373134.19 | 26.47
2581 | Story30 | B9 | 50 MPa RC Beam (37.5 cm x 25 cm) | Beam | 50MPa | Concrete Rectangular | 250 | 375 | 937.5 | 4650 | 0.44 | 1066.51 | G300E | 1813790.62 | 14.23 | G300E | 1281949.78 | 10.06
2582 | Story30 | B90 | 50 MPa RC Beam (37.5 cm x 25 cm) | Beam | 50MPa | Concrete Rectangular | 250 | 375 | 937.5 | 4650 | 0.44 | 1066.51 | G300E | 1653075 | 12.97 | G300E | 2217906.14 | 17.4
2583 | Story30 | B91 | 50 MPa RC Beam (37.5 cm x 25 cm) | Beam | 50MPa | Concrete Rectangular | 250 | 375 | 937.5 | 4650 | 0.44 | 1066.51 | G300E | 1653075 | 12.97 | G300E | 1947262.34 | 15.28
2584 | Story30 | B92 | 50 MPa RC Beam (37.5 cm x 25 cm) | Beam | 50MPa | Concrete Rectangular | 250 | 375 | 937.5 | 7050 | 0.66 | 1616.97 | G300E | 3514718.75 | 27.58 | G300E | 2985570.35 | 23.43
2585 | Story30 | B93 | 50 MPa RC Beam (37.5 cm x 25 cm) | Beam | 50MPa | Concrete Rectangular | 250 | 375 | 937.5 | 4650 | 0.44 | 1066.51 | G300E | 1933818.75 | 15.17 | G300E | 1168574.43 | 9.17
2586 | Story30 | B94 | 50 MPa RC Beam (37.5 cm x 25 cm) | Beam | 50MPa | Concrete Rectangular | 250 | 375 | 937.5 | 7050 | 0.66 | 1616.97 | G300E | 2741568.75 | 21.51 | G300E | 1295734.19 | 10.17
2587 | Story30 | B95 | 50 MPa RC Beam (37.5 cm x 25 cm) | Beam | 50MPa | Concrete Rectangular | 250 | 375 | 937.5 | 4650 | 0.44 | 1066.51 | G300E | 1977412.5 | 15.52 | G300E | 1161000.01 | 9.11
2588 | Story30 | B96 | 50 MPa RC Beam (37.5 cm x 25 cm) | Beam | 50MPa | Concrete Rectangular | 250 | 375 | 937.5 | 7050 | 0.66 | 1616.97 | G300E | 3218912.5 | 25.26 | G300E | 1946242.09 | 15.27
2589 | Story30 | B97 | 50 MPa RC Beam (37.5 cm x 25 cm) | Beam | 50MPa | Concrete Rectangular | 250 | 375 | 937.5 | 4650 | 0.44 | 1066.51 | G300E | 1813790.62 | 14.23 | G300E | 1281949.78 | 10.06
2590 | Story30 | B98 | 50 MPa RC Beam (37.5 cm x 25 cm) | Beam | 50MPa | Concrete Rectangular | 250 | 375 | 937.5 | 7050 | 0.66 | 1616.97 | G300E | 2879925 | 22.6 | G300E | 257034.19 | 2.02
2591 | Story30 | B99 | 50 MPa RC Beam (37.5 cm x 25 cm) | Beam | 50MPa | Concrete Rectangular | 250 | 375 | 937.5 | 4650 | 0.44 | 1066.51 | G300E | 1813790.62 | 14.23 | G300E | 1281949.78 | 10.06
2592 | Story31 | B1 | 50 MPa RC Beam (25 cm x 25 cm) | Beam | 50MPa | Concrete Rectangular | 250 | 250 | 625 | 4650 | 0.29 | 711.01 | G300E | 1252884.38 | 9.83 | G300E | 1141575 | 8.96
2593 | Story31 | B10 | 50 MPa RC Beam (25 cm x 25 cm) | Beam | 50MPa | Concrete Rectangular | 250 | 250 | 625 | 7050 | 0.44 | 1077.98 | G300E | 2403462.5 | 18.86 | G300E | 1258425 | 9.87
2594 | Story31 | B100 | 50 MPa RC Beam (27.5 cm x 25 cm) | Beam | 50MPa | Concrete Rectangular | 250 | 275 | 687.5 | 7050 | 0.48 | 1185.78 | G300E | 3548500 | 27.84 | G300E | 1710922.93 | 13.42
2595 | Story31 | B101 | 50 MPa RC Beam (27.5 cm x 25 cm) | Beam | 50MPa | Concrete Rectangular | 250 | 275 | 687.5 | 4650 | 0.32 | 782.11 | G300E | 2058787.5 | 16.15 | G300E | 946411.81 | 7.43
2596 | Story31 | B102 | 50 MPa RC Beam (27.5 cm x 25 cm) | Beam | 50MPa | Concrete Rectangular | 250 | 275 | 687.5 | 7050 | 0.48 | 1185.78 | G300E | 3012700 | 23.64 | G300E | 831900 | 6.53
2597 | Story31 | B103 | 50 MPa RC Beam (27.5 cm x 25 cm) | Beam | 50MPa | Concrete Rectangular | 250 | 275 | 687.5 | 4650 | 0.32 | 782.11 | G300E | 2148590.62 | 16.86 | G300E | 956120.72 | 7.5
2598 | Story31 | B104 | 50 MPa RC Beam (27.5 cm x 25 cm) | Beam | 50MPa | Concrete Rectangular | 250 | 275 | 687.5 | 7050 | 0.48 | 1185.78 | G300E | 3141656.25 | 24.65 | G300E | 2203901.09 | 17.29
2599 | Story31 | B105 | 50 MPa RC Beam (25 cm x 25 cm) | Beam | 50MPa | Concrete Rectangular | 250 | 250 | 625 | 4650 | 0.29 | 711.01 | G300E | 1252884.38 | 9.83 | G300E | 1141575 | 8.96
2600 | Story31 | B106 | 50 MPa RC Beam (25 cm x 25 cm) | Beam | 50MPa | Concrete Rectangular | 250 | 250 | 625 | 7050 | 0.44 | 1077.98 | G300E | 2733343.75 | 21.45 | G300E | 1305425 | 10.24
2601 | Story31 | B107 | 50 MPa RC Beam (25 cm x 25 cm) | Beam | 50MPa | Concrete Rectangular | 250 | 250 | 625 | 7050 | 0.44 | 1077.98 | G300E | 2673125 | 20.97 | G300E | 1209075 | 9.49
2602 | Story31 | B108 | 50 MPa RC Beam (25 cm x 25 cm) | Beam | 50MPa | Concrete Rectangular | 250 | 250 | 625 | 7050 | 0.44 | 1077.98 | G300E | 2403462.5 | 18.86 | G300E | 1258425 | 9.87
2603 | Story31 | B109 | 50 MPa RC Beam (25 cm x 25 cm) | Beam | 50MPa | Concrete Rectangular | 250 | 250 | 625 | 7050 | 0.44 | 1077.98 | G300E | 2312987.5 | 18.15 | G300E | 0 | 0
2604 | Story31 | B11 | 50 MPa RC Beam (27.5 cm x 25 cm) | Beam | 50MPa | Concrete Rectangular | 250 | 275 | 687.5 | 4650 | 0.32 | 782.11 | G300E | 2058787.5 | 16.15 | G300E | 946410.21 | 7.43
2605 | Story31 | B110 | 50 MPa RC Beam (25 cm x 25 cm) | Beam | 50MPa | Concrete Rectangular | 250 | 250 | 625 | 7050 | 0.44 | 1077.98 | G300E | 2403462.5 | 18.86 | G300E | 1258425 | 9.87
2606 | Story31 | B111 | 50 MPa RC Beam (25 cm x 25 cm) | Beam | 50MPa | Concrete Rectangular | 250 | 250 | 625 | 7050 | 0.44 | 1077.98 | G300E | 2673125 | 20.97 | G300E | 1209075 | 9.49
2607 | Story31 | B112 | 50 MPa RC Beam (25 cm x 25 cm) | Beam | 50MPa | Concrete Rectangular | 250 | 250 | 625 | 7050 | 0.44 | 1077.98 | G300E | 2733343.75 | 21.45 | G300E | 1305425 | 10.24
2608 | Story31 | B12 | 50 MPa RC Beam (25 cm x 25 cm) | Beam | 50MPa | Concrete Rectangular | 250 | 250 | 625 | 7050 | 0.44 | 1077.98 | G300E | 2673125 | 20.97 | G300E | 1209075 | 9.49
2609 | Story31 | B13 | 50 MPa RC Beam (27.5 cm x 25 cm) | Beam | 50MPa | Concrete Rectangular | 250 | 275 | 687.5 | 4650 | 0.32 | 782.11 | G300E | 2148590.62 | 16.86 | G300E | 956119.92 | 7.5
2610 | Story31 | B14 | 50 MPa RC Beam (25 cm x 25 cm) | Beam | 50MPa | Concrete Rectangular | 250 | 250 | 625 | 7050 | 0.44 | 1077.98 | G300E | 2733343.75 | 21.45 | G300E | 1305425 | 10.24
2611 | Story31 | B15 | 50 MPa RC Beam (25 cm x 25 cm) | Beam | 50MPa | Concrete Rectangular | 250 | 250 | 625 | 4650 | 0.29 | 711.01 | G300E | 1252884.38 | 9.83 | G300E | 1141575 | 8.96
2612 | Story31 | B16 | 50 MPa RC Beam (25 cm x 25 cm) | Beam | 50MPa | Concrete Rectangular | 250 | 250 | 625 | 4650 | 0.29 | 711.01 | G300E | 1227309.38 | 9.63 | G300E | 1260150 | 9.89
2613 | Story31 | B17 | 50 MPa RC Beam (27.5 cm x 25 cm) | Beam | 50MPa | Concrete Rectangular | 250 | 275 | 687.5 | 7050 | 0.48 | 1185.78 | G300E | 4303143.75 | 33.76 | G300E | 2195001.42 | 17.22
2614 | Story31 | B18 | 50 MPa RC Beam (27.5 cm x 25 cm) | Beam | 50MPa | Concrete Rectangular | 250 | 275 | 687.5 | 4650 | 0.32 | 782.11 | G300E | 1860581.25 | 14.6 | G300E | 823050 | 6.46
2615 | Story31 | B19 | 50 MPa RC Beam (27.5 cm x 25 cm) | Beam | 50MPa | Concrete Rectangular | 250 | 275 | 687.5 | 7050 | 0.48 | 1185.78 | G300E | 3014168.75 | 23.65 | G300E | 831900 | 6.53
2616 | Story31 | B2 | 50 MPa RC Beam (25 cm x 25 cm) | Beam | 50MPa | Concrete Rectangular | 250 | 250 | 625 | 7050 | 0.44 | 1077.98 | G300E | 2733343.75 | 21.45 | G300E | 1304250 | 10.23
2617 | Story31 | B20 | 50 MPa RC Beam (27.5 cm x 25 cm) | Beam | 50MPa | Concrete Rectangular | 250 | 275 | 687.5 | 4650 | 0.32 | 782.11 | G300E | 1805362.5 | 14.17 | G300E | 823050 | 6.46
2618 | Story31 | B21 | 50 MPa RC Beam (27.5 cm x 25 cm) | Beam | 50MPa | Concrete Rectangular | 250 | 275 | 687.5 | 7050 | 0.48 | 1185.78 | G300E | 3549381.25 | 27.85 | G300E | 1710922.93 | 13.42
2619 | Story31 | B22 | 50 MPa RC Beam (27.5 cm x 25 cm) | Beam | 50MPa | Concrete Rectangular | 250 | 275 | 687.5 | 4650 | 0.32 | 782.11 | G300E | 2043675 | 16.04 | G300E | 892982.44 | 7.01
2620 | Story31 | B23 | 50 MPa RC Beam (27.5 cm x 25 cm) | Beam | 50MPa | Concrete Rectangular | 250 | 275 | 687.5 | 7050 | 0.48 | 1185.78 | G300E | 3056762.5 | 23.98 | G300E | 831900 | 6.53
2621 | Story31 | B24 | 50 MPa RC Beam (27.5 cm x 25 cm) | Beam | 50MPa | Concrete Rectangular | 250 | 275 | 687.5 | 4650 | 0.32 | 782.11 | G300E | 2043965.62 | 16.04 | G300E | 892982.44 | 7.01
2622 | Story31 | B25 | 50 MPa RC Beam (27.5 cm x 25 cm) | Beam | 50MPa | Concrete Rectangular | 250 | 275 | 687.5 | 7050 | 0.48 | 1185.78 | G300E | 3548500 | 27.84 | G300E | 1710922.93 | 13.42
2623 | Story31 | B26 | 50 MPa RC Beam (27.5 cm x 25 cm) | Beam | 50MPa | Concrete Rectangular | 250 | 275 | 687.5 | 4650 | 0.32 | 782.11 | G300E | 1804781.25 | 14.16 | G300E | 823050 | 6.46
2624 | Story31 | B27 | 50 MPa RC Beam (27.5 cm x 25 cm) | Beam | 50MPa | Concrete Rectangular | 250 | 275 | 687.5 | 7050 | 0.48 | 1185.78 | G300E | 3012700 | 23.64 | G300E | 831900 | 6.53
2625 | Story31 | B28 | 50 MPa RC Beam (27.5 cm x 25 cm) | Beam | 50MPa | Concrete Rectangular | 250 | 275 | 687.5 | 4650 | 0.32 | 782.11 | G300E | 1861162.5 | 14.6 | G300E | 823050 | 6.46
2626 | Story31 | B29 | 50 MPa RC Beam (27.5 cm x 25 cm) | Beam | 50MPa | Concrete Rectangular | 250 | 275 | 687.5 | 7050 | 0.48 | 1185.78 | G300E | 3141656.25 | 24.65 | G300E | 2203900.28 | 17.29
2627 | Story31 | B3 | 50 MPa RC Beam (27.5 cm x 25 cm) | Beam | 50MPa | Concrete Rectangular | 250 | 275 | 687.5 | 4650 | 0.32 | 782.11 | G300E | 2147137.5 | 16.85 | G300E | 956046.39 | 7.5
2628 | Story31 | B30 | 50 MPa RC Beam (25 cm x 25 cm) | Beam | 50MPa | Concrete Rectangular | 250 | 250 | 625 | 4650 | 0.29 | 711.01 | G300E | 1227309.38 | 9.63 | G300E | 1260150 | 9.89
2629 | Story31 | B31 | 50 MPa RC Beam (25 cm x 25 cm) | Beam | 50MPa | Concrete Rectangular | 250 | 250 | 625 | 4650 | 0.29 | 711.01 | G300E | 1218881.25 | 9.56 | G300E | 1076475 | 8.45
2630 | Story31 | B32 | 50 MPa RC Beam (27.5 cm x 25 cm) | Beam | 50MPa | Concrete Rectangular | 250 | 275 | 687.5 | 7050 | 0.48 | 1185.78 | G300E | 4202093.75 | 32.97 | G300E | 2198395.04 | 17.25
2631 | Story31 | B33 | 50 MPa RC Beam (27.5 cm x 25 cm) | Beam | 50MPa | Concrete Rectangular | 250 | 275 | 687.5 | 4650 | 0.32 | 782.11 | G300E | 1903884.38 | 14.94 | G300E | 895081.19 | 7.02
2632 | Story31 | B34 | 50 MPa RC Beam (27.5 cm x 25 cm) | Beam | 50MPa | Concrete Rectangular | 250 | 275 | 687.5 | 7050 | 0.48 | 1185.78 | G300E | 2887268.75 | 22.65 | G300E | 831900 | 6.53
2633 | Story31 | B35 | 50 MPa RC Beam (27.5 cm x 25 cm) | Beam | 50MPa | Concrete Rectangular | 250 | 275 | 687.5 | 4650 | 0.32 | 782.11 | G300E | 1873659.38 | 14.7 | G300E | 893390.04 | 7.01
2634 | Story31 | B36 | 50 MPa RC Beam (27.5 cm x 25 cm) | Beam | 50MPa | Concrete Rectangular | 250 | 275 | 687.5 | 7050 | 0.48 | 1185.78 | G300E | 3455675 | 27.11 | G300E | 2126872.93 | 16.69
2635 | Story31 | B37 | 50 MPa RC Beam (27.5 cm x 25 cm) | Beam | 50MPa | Concrete Rectangular | 250 | 275 | 687.5 | 4800 | 0.33 | 807.34 | G300E | 1770300 | 13.89 | G300E | 849600 | 6.67
2636 | Story31 | B38 | 50 MPa RC Beam (27.5 cm x 25 cm) | Beam | 50MPa | Concrete Rectangular | 250 | 275 | 687.5 | 7050 | 0.48 | 1185.78 | G300E | 2582356.25 | 20.26 | G300E | 831900 | 6.53
2637 | Story31 | B39 | 50 MPa RC Beam (27.5 cm x 25 cm) | Beam | 50MPa | Concrete Rectangular | 250 | 275 | 687.5 | 4800 | 0.33 | 807.34 | G300E | 1769700 | 13.89 | G300E | 849600 | 6.67
2638 | Story31 | B4 | 50 MPa RC Beam (25 cm x 25 cm) | Beam | 50MPa | Concrete Rectangular | 250 | 250 | 625 | 7050 | 0.44 | 1077.98 | G300E | 2672243.75 | 20.97 | G300E | 1209075 | 9.49
2639 | Story31 | B40 | 50 MPa RC Beam (27.5 cm x 25 cm) | Beam | 50MPa | Concrete Rectangular | 250 | 275 | 687.5 | 7050 | 0.48 | 1185.78 | G300E | 3456850 | 27.12 | G300E | 2126872.93 | 16.69
2640 | Story31 | B41 | 50 MPa RC Beam (27.5 cm x 25 cm) | Beam | 50MPa | Concrete Rectangular | 250 | 275 | 687.5 | 4650 | 0.32 | 782.11 | G300E | 1874531.25 | 14.71 | G300E | 893403.63 | 7.01
2641 | Story31 | B42 | 50 MPa RC Beam (27.5 cm x 25 cm) | Beam | 50MPa | Concrete Rectangular | 250 | 275 | 687.5 | 7050 | 0.48 | 1185.78 | G300E | 2887856.25 | 22.66 | G300E | 831900 | 6.53
2642 | Story31 | B43 | 50 MPa RC Beam (27.5 cm x 25 cm) | Beam | 50MPa | Concrete Rectangular | 250 | 275 | 687.5 | 4650 | 0.32 | 782.11 | G300E | 1904175 | 14.94 | G300E | 895089.98 | 7.02
2643 | Story31 | B44 | 50 MPa RC Beam (27.5 cm x 25 cm) | Beam | 50MPa | Concrete Rectangular | 250 | 275 | 687.5 | 7050 | 0.48 | 1185.78 | G300E | 3027093.75 | 23.75 | G300E | 2196430.44 | 17.23
2644 | Story31 | B45 | 50 MPa RC Beam (25 cm x 25 cm) | Beam | 50MPa | Concrete Rectangular | 250 | 250 | 625 | 4650 | 0.29 | 711.01 | G300E | 1218881.25 | 9.56 | G300E | 1076475 | 8.45
2645 | Story31 | B46 | 50 MPa RC Beam (25 cm x 25 cm) | Beam | 50MPa | Concrete Rectangular | 250 | 250 | 625 | 4650 | 0.29 | 711.01 | G300E | 1218881.25 | 9.56 | G300E | 878850 | 6.9
2646 | Story31 | B47 | 50 MPa RC Beam (27.5 cm x 25 cm) | Beam | 50MPa | Concrete Rectangular | 250 | 275 | 687.5 | 7050 | 0.48 | 1185.78 | G300E | 4454425 | 34.95 | G300E | 1909156.3 | 14.98
2647 | Story31 | B48 | 50 MPa RC Beam (27.5 cm x 25 cm) | Beam | 50MPa | Concrete Rectangular | 250 | 275 | 687.5 | 4650 | 0.32 | 782.11 | G300E | 1489162.5 | 11.68 | G300E | 823050 | 6.46
2648 | Story31 | B49 | 50 MPa RC Beam (27.5 cm x 25 cm) | Beam | 50MPa | Concrete Rectangular | 250 | 275 | 687.5 | 7050 | 0.48 | 1185.78 | G300E | 4020556.25 | 31.55 | G300E | 1758045.87 | 13.79
2649 | Story31 | B5 | 50 MPa RC Beam (27.5 cm x 25 cm) | Beam | 50MPa | Concrete Rectangular | 250 | 275 | 687.5 | 4650 | 0.32 | 782.11 | G300E | 2129700 | 16.71 | G300E | 946290.33 | 7.42
2650 | Story31 | B50 | 50 MPa RC Beam (27.5 cm x 25 cm) | Beam | 50MPa | Concrete Rectangular | 250 | 275 | 687.5 | 4650 | 0.32 | 782.11 | G300E | 1581581.25 | 12.41 | G300E | 0 | 0
2651 | Story31 | B51 | 50 MPa RC Beam (27.5 cm x 25 cm) | Beam | 50MPa | Concrete Rectangular | 250 | 275 | 687.5 | 7200 | 0.5 | 1211.01 | G300E | 3767700 | 29.56 | G300E | 1322525.55 | 10.38
2652 | Story31 | B55 | 50 MPa RC Beam (27.5 cm x 25 cm) | Beam | 50MPa | Concrete Rectangular | 250 | 275 | 687.5 | 7050 | 0.48 | 1185.78 | G300E | 3689500 | 28.95 | G300E | 1294972.93 | 10.16
2653 | Story31 | B56 | 50 MPa RC Beam (27.5 cm x 25 cm) | Beam | 50MPa | Concrete Rectangular | 250 | 275 | 687.5 | 4650 | 0.32 | 782.11 | G300E | 1581581.25 | 12.41 | G300E | 0 | 0
2654 | Story31 | B57 | 50 MPa RC Beam (27.5 cm x 25 cm) | Beam | 50MPa | Concrete Rectangular | 250 | 275 | 687.5 | 7050 | 0.48 | 1185.78 | G300E | 4021143.75 | 31.55 | G300E | 1758045.87 | 13.79
2655 | Story31 | B58 | 50 MPa RC Beam (27.5 cm x 25 cm) | Beam | 50MPa | Concrete Rectangular | 250 | 275 | 687.5 | 4650 | 0.32 | 782.11 | G300E | 1489162.5 | 11.68 | G300E | 823050 | 6.46
2656 | Story31 | B59 | 50 MPa RC Beam (27.5 cm x 25 cm) | Beam | 50MPa | Concrete Rectangular | 250 | 275 | 687.5 | 7050 | 0.48 | 1185.78 | G300E | 4454425 | 34.95 | G300E | 1909156.3 | 14.98
2657 | Story31 | B6 | 50 MPa RC Beam (25 cm x 25 cm) | Beam | 50MPa | Concrete Rectangular | 250 | 250 | 625 | 7050 | 0.44 | 1077.98 | G300E | 2402875 | 18.85 | G300E | 1257250 | 9.86
2658 | Story31 | B60 | 50 MPa RC Beam (25 cm x 25 cm) | Beam | 50MPa | Concrete Rectangular | 250 | 250 | 625 | 4650 | 0.29 | 711.01 | G300E | 1218881.25 | 9.56 | G300E | 878850 | 6.9
2659 | Story31 | B61 | 50 MPa RC Beam (25 cm x 25 cm) | Beam | 50MPa | Concrete Rectangular | 250 | 250 | 625 | 4650 | 0.29 | 711.01 | G300E | 1218881.25 | 9.56 | G300E | 1076475 | 8.45
2660 | Story31 | B62 | 50 MPa RC Beam (27.5 cm x 25 cm) | Beam | 50MPa | Concrete Rectangular | 250 | 275 | 687.5 | 7050 | 0.48 | 1185.78 | G300E | 4454425 | 34.95 | G300E | 1909156.3 | 14.98
2661 | Story31 | B63 | 50 MPa RC Beam (27.5 cm x 25 cm) | Beam | 50MPa | Concrete Rectangular | 250 | 275 | 687.5 | 4650 | 0.32 | 782.11 | G300E | 1904175 | 14.94 | G300E | 895090.78 | 7.02
2662 | Story31 | B64 | 50 MPa RC Beam (27.5 cm x 25 cm) | Beam | 50MPa | Concrete Rectangular | 250 | 275 | 687.5 | 7050 | 0.48 | 1185.78 | G300E | 4021143.75 | 31.55 | G300E | 1758045.87 | 13.79
2663 | Story31 | B65 | 50 MPa RC Beam (27.5 cm x 25 cm) | Beam | 50MPa | Concrete Rectangular | 250 | 275 | 687.5 | 4650 | 0.32 | 782.11 | G300E | 1874531.25 | 14.71 | G300E | 893406.82 | 7.01
2664 | Story31 | B66 | 50 MPa RC Beam (27.5 cm x 25 cm) | Beam | 50MPa | Concrete Rectangular | 250 | 275 | 687.5 | 7200 | 0.5 | 1211.01 | G300E | 3768300 | 29.57 | G300E | 1322525.55 | 10.38
2665 | Story31 | B67 | 50 MPa RC Beam (27.5 cm x 25 cm) | Beam | 50MPa | Concrete Rectangular | 250 | 275 | 687.5 | 4650 | 0.32 | 782.11 | G300E | 1714978.12 | 13.46 | G300E | 823050 | 6.46
2666 | Story31 | B69 | 50 MPa RC Beam (27.5 cm x 25 cm) | Beam | 50MPa | Concrete Rectangular | 250 | 275 | 687.5 | 4650 | 0.32 | 782.11 | G300E | 1714396.88 | 13.45 | G300E | 823050 | 6.46
2667 | Story31 | B7 | 50 MPa RC Beam (27.5 cm x 25 cm) | Beam | 50MPa | Concrete Rectangular | 250 | 275 | 687.5 | 4650 | 0.32 | 782.11 | G300E | 2106740.62 | 16.53 | G300E | 892982.44 | 7.01
2668 | Story31 | B70 | 50 MPa RC Beam (27.5 cm x 25 cm) | Beam | 50MPa | Concrete Rectangular | 250 | 275 | 687.5 | 7050 | 0.48 | 1185.78 | G300E | 3689500 | 28.95 | G300E | 1294972.93 | 10.16
2669 | Story31 | B71 | 50 MPa RC Beam (27.5 cm x 25 cm) | Beam | 50MPa | Concrete Rectangular | 250 | 275 | 687.5 | 4650 | 0.32 | 782.11 | G300E | 1874531.25 | 14.71 | G300E | 893405.23 | 7.01
2670 | Story31 | B72 | 50 MPa RC Beam (27.5 cm x 25 cm) | Beam | 50MPa | Concrete Rectangular | 250 | 275 | 687.5 | 7050 | 0.48 | 1185.78 | G300E | 4021143.75 | 31.55 | G300E | 1758045.87 | 13.79
2671 | Story31 | B73 | 50 MPa RC Beam (27.5 cm x 25 cm) | Beam | 50MPa | Concrete Rectangular | 250 | 275 | 687.5 | 4650 | 0.32 | 782.11 | G300E | 1904175 | 14.94 | G300E | 895091.58 | 7.02
2672 | Story31 | B74 | 50 MPa RC Beam (27.5 cm x 25 cm) | Beam | 50MPa | Concrete Rectangular | 250 | 275 | 687.5 | 7050 | 0.48 | 1185.78 | G300E | 4454425 | 34.95 | G300E | 1909156.3 | 14.98
2673 | Story31 | B75 | 50 MPa RC Beam (25 cm x 25 cm) | Beam | 50MPa | Concrete Rectangular | 250 | 250 | 625 | 4650 | 0.29 | 711.01 | G300E | 1218881.25 | 9.56 | G300E | 1076475 | 8.45
2674 | Story31 | B76 | 50 MPa RC Beam (25 cm x 25 cm) | Beam | 50MPa | Concrete Rectangular | 250 | 250 | 625 | 4650 | 0.29 | 711.01 | G300E | 1227309.38 | 9.63 | G300E | 1260150 | 9.89
2675 | Story31 | B77 | 50 MPa RC Beam (27.5 cm x 25 cm) | Beam | 50MPa | Concrete Rectangular | 250 | 275 | 687.5 | 7050 | 0.48 | 1185.78 | G300E | 4202093.75 | 32.97 | G300E | 2198404.73 | 17.25
2676 | Story31 | B78 | 50 MPa RC Beam (27.5 cm x 25 cm) | Beam | 50MPa | Concrete Rectangular | 250 | 275 | 687.5 | 4650 | 0.32 | 782.11 | G300E | 1861162.5 | 14.6 | G300E | 823050 | 6.46
2677 | Story31 | B79 | 50 MPa RC Beam (27.5 cm x 25 cm) | Beam | 50MPa | Concrete Rectangular | 250 | 275 | 687.5 | 7050 | 0.48 | 1185.78 | G300E | 2887856.25 | 22.66 | G300E | 831900 | 6.53
2678 | Story31 | B8 | 50 MPa RC Beam (25 cm x 25 cm) | Beam | 50MPa | Concrete Rectangular | 250 | 250 | 625 | 7050 | 0.44 | 1077.98 | G300E | 2313575 | 18.15 | G300E | 0 | 0
2679 | Story31 | B80 | 50 MPa RC Beam (27.5 cm x 25 cm) | Beam | 50MPa | Concrete Rectangular | 250 | 275 | 687.5 | 4650 | 0.32 | 782.11 | G300E | 1804781.25 | 14.16 | G300E | 823050 | 6.46
2680 | Story31 | B81 | 50 MPa RC Beam (27.5 cm x 25 cm) | Beam | 50MPa | Concrete Rectangular | 250 | 275 | 687.5 | 7050 | 0.48 | 1185.78 | G300E | 3456262.5 | 27.12 | G300E | 2126872.93 | 16.69
2681 | Story31 | B82 | 50 MPa RC Beam (27.5 cm x 25 cm) | Beam | 50MPa | Concrete Rectangular | 250 | 275 | 687.5 | 4650 | 0.32 | 782.11 | G300E | 2043965.62 | 16.04 | G300E | 892982.44 | 7.01
2682 | Story31 | B83 | 50 MPa RC Beam (27.5 cm x 25 cm) | Beam | 50MPa | Concrete Rectangular | 250 | 275 | 687.5 | 7050 | 0.48 | 1185.78 | G300E | 2582650 | 20.26 | G300E | 831900 | 6.53
2683 | Story31 | B84 | 50 MPa RC Beam (27.5 cm x 25 cm) | Beam | 50MPa | Concrete Rectangular | 250 | 275 | 687.5 | 4650 | 0.32 | 782.11 | G300E | 2043965.62 | 16.04 | G300E | 892982.44 | 7.01
2684 | Story31 | B85 | 50 MPa RC Beam (27.5 cm x 25 cm) | Beam | 50MPa | Concrete Rectangular | 250 | 275 | 687.5 | 7050 | 0.48 | 1185.78 | G300E | 3456556.25 | 27.12 | G300E | 2126872.93 | 16.69
2685 | Story31 | B86 | 50 MPa RC Beam (27.5 cm x 25 cm) | Beam | 50MPa | Concrete Rectangular | 250 | 275 | 687.5 | 4650 | 0.32 | 782.11 | G300E | 1804781.25 | 14.16 | G300E | 823050 | 6.46
2686 | Story31 | B87 | 50 MPa RC Beam (27.5 cm x 25 cm) | Beam | 50MPa | Concrete Rectangular | 250 | 275 | 687.5 | 7050 | 0.48 | 1185.78 | G300E | 2887856.25 | 22.66 | G300E | 831900 | 6.53
2687 | Story31 | B88 | 50 MPa RC Beam (27.5 cm x 25 cm) | Beam | 50MPa | Concrete Rectangular | 250 | 275 | 687.5 | 4650 | 0.32 | 782.11 | G300E | 1861162.5 | 14.6 | G300E | 823050 | 6.46
2688 | Story31 | B89 | 50 MPa RC Beam (27.5 cm x 25 cm) | Beam | 50MPa | Concrete Rectangular | 250 | 275 | 687.5 | 7050 | 0.48 | 1185.78 | G300E | 3027093.75 | 23.75 | G300E | 2196431.25 | 17.23
2689 | Story31 | B9 | 50 MPa RC Beam (27.5 cm x 25 cm) | Beam | 50MPa | Concrete Rectangular | 250 | 275 | 687.5 | 4650 | 0.32 | 782.11 | G300E | 2106740.62 | 16.53 | G300E | 892982.44 | 7.01
2690 | Story31 | B90 | 50 MPa RC Beam (25 cm x 25 cm) | Beam | 50MPa | Concrete Rectangular | 250 | 250 | 625 | 4650 | 0.29 | 711.01 | G300E | 1227309.38 | 9.63 | G300E | 1260150 | 9.89
2691 | Story31 | B91 | 50 MPa RC Beam (25 cm x 25 cm) | Beam | 50MPa | Concrete Rectangular | 250 | 250 | 625 | 4650 | 0.29 | 711.01 | G300E | 1252884.38 | 9.83 | G300E | 1141575 | 8.96
2692 | Story31 | B92 | 50 MPa RC Beam (27.5 cm x 25 cm) | Beam | 50MPa | Concrete Rectangular | 250 | 275 | 687.5 | 7050 | 0.48 | 1185.78 | G300E | 4302556.25 | 33.76 | G300E | 2195006.26 | 17.22
2693 | Story31 | B93 | 50 MPa RC Beam (27.5 cm x 25 cm) | Beam | 50MPa | Concrete Rectangular | 250 | 275 | 687.5 | 4650 | 0.32 | 782.11 | G300E | 2148590.62 | 16.86 | G300E | 956117.52 | 7.5
2694 | Story31 | B94 | 50 MPa RC Beam (27.5 cm x 25 cm) | Beam | 50MPa | Concrete Rectangular | 250 | 275 | 687.5 | 7050 | 0.48 | 1185.78 | G300E | 3012700 | 23.64 | G300E | 831900 | 6.53
2695 | Story31 | B95 | 50 MPa RC Beam (27.5 cm x 25 cm) | Beam | 50MPa | Concrete Rectangular | 250 | 275 | 687.5 | 4650 | 0.32 | 782.11 | G300E | 2131153.12 | 16.72 | G300E | 946409.41 | 7.43
2696 | Story31 | B96 | 50 MPa RC Beam (27.5 cm x 25 cm) | Beam | 50MPa | Concrete Rectangular | 250 | 275 | 687.5 | 7050 | 0.48 | 1185.78 | G300E | 3548500 | 27.84 | G300E | 1710922.93 | 13.42
2697 | Story31 | B97 | 50 MPa RC Beam (27.5 cm x 25 cm) | Beam | 50MPa | Concrete Rectangular | 250 | 275 | 687.5 | 4650 | 0.32 | 782.11 | G300E | 2106740.62 | 16.53 | G300E | 892982.44 | 7.01
2698 | Story31 | B98 | 50 MPa RC Beam (27.5 cm x 25 cm) | Beam | 50MPa | Concrete Rectangular | 250 | 275 | 687.5 | 7050 | 0.48 | 1185.78 | G300E | 3055587.5 | 23.98 | G300E | 831900 | 6.53
2699 | Story31 | B99 | 50 MPa RC Beam (27.5 cm x 25 cm) | Beam | 50MPa | Concrete Rectangular | 250 | 275 | 687.5 | 4650 | 0.32 | 782.11 | G300E | 2106740.62 | 16.53 | G300E | 892982.44 | 7.01
2700 | Story4 | B1 | 50 MPa RC Beam (25 cm x 25 cm) | Beam | 50MPa | Concrete Rectangular | 250 | 250 | 625 | 4500 | 0.28 | 688.07 | G300E | 1825392.86 | 14.32 | G300E | 842785.71 | 6.61
2701 | Story4 | B10 | 50 MPa RC Beam (25 cm x 25 cm) | Beam | 50MPa | Concrete Rectangular | 250 | 250 | 625 | 6900 | 0.43 | 1055.05 | G300E | 2435700 | 19.11 | G300E | 626645.45 | 4.92
2702 | Story4 | B100 | 50 MPa RC Beam (25 cm x 25 cm) | Beam | 50MPa | Concrete Rectangular | 250 | 250 | 625 | 6900 | 0.43 | 1055.05 | G300E | 3471327.27 | 27.24 | G300E | 567943.7 | 4.46
2703 | Story4 | B101 | 50 MPa RC Beam (25 cm x 25 cm) | Beam | 50MPa | Concrete Rectangular | 250 | 250 | 625 | 4500 | 0.28 | 688.07 | G300E | 2077071.43 | 16.3 | G300E | 712527.59 | 5.59
2704 | Story4 | B102 | 50 MPa RC Beam (25 cm x 25 cm) | Beam | 50MPa | Concrete Rectangular | 250 | 250 | 625 | 6900 | 0.43 | 1055.05 | G300E | 3438081.82 | 26.98 | G300E | 254620.98 | 2
2705 | Story4 | B103 | 50 MPa RC Beam (25 cm x 25 cm) | Beam | 50MPa | Concrete Rectangular | 250 | 250 | 625 | 4500 | 0.28 | 688.07 | G300E | 2063892.86 | 16.19 | G300E | 498456.16 | 3.91
2706 | Story4 | B104 | 50 MPa RC Beam (25 cm x 25 cm) | Beam | 50MPa | Concrete Rectangular | 250 | 250 | 625 | 6900 | 0.43 | 1055.05 | G300E | 4186418.18 | 32.85 | G300E | 614632.4 | 4.82
2707 | Story4 | B105 | 50 MPa RC Beam (25 cm x 25 cm) | Beam | 50MPa | Concrete Rectangular | 250 | 250 | 625 | 4500 | 0.28 | 688.07 | G300E | 1289250 | 10.12 | G300E | 842785.71 | 6.61
2708 | Story4 | B106 | 50 MPa RC Beam (25 cm x 25 cm) | Beam | 50MPa | Concrete Rectangular | 250 | 250 | 625 | 6900 | 0.43 | 1055.05 | G300E | 2704486.36 | 21.22 | G300E | 734850 | 5.77
2709 | Story4 | B107 | 50 MPa RC Beam (25 cm x 25 cm) | Beam | 50MPa | Concrete Rectangular | 250 | 250 | 625 | 6900 | 0.43 | 1055.05 | G300E | 2432563.64 | 19.09 | G300E | 665222.73 | 5.22
2710 | Story4 | B108 | 50 MPa RC Beam (25 cm x 25 cm) | Beam | 50MPa | Concrete Rectangular | 250 | 250 | 625 | 6900 | 0.43 | 1055.05 | G300E | 2359486.36 | 18.51 | G300E | 626645.45 | 4.92
2711 | Story4 | B109 | 50 MPa RC Beam (25 cm x 25 cm) | Beam | 50MPa | Concrete Rectangular | 250 | 250 | 625 | 6900 | 0.43 | 1055.05 | G300E | 2345059.09 | 18.4 | G300E | 626645.45 | 4.92
2712 | Story4 | B11 | 50 MPa RC Beam (25 cm x 25 cm) | Beam | 50MPa | Concrete Rectangular | 250 | 250 | 625 | 4500 | 0.28 | 688.07 | G300E | 2076750 | 16.29 | G300E | 712527.59 | 5.59
2713 | Story4 | B110 | 50 MPa RC Beam (25 cm x 25 cm) | Beam | 50MPa | Concrete Rectangular | 250 | 250 | 625 | 6900 | 0.43 | 1055.05 | G300E | 2435700 | 19.11 | G300E | 626645.45 | 4.92
2714 | Story4 | B111 | 50 MPa RC Beam (25 cm x 25 cm) | Beam | 50MPa | Concrete Rectangular | 250 | 250 | 625 | 6900 | 0.43 | 1055.05 | G300E | 2430995.45 | 19.07 | G300E | 626645.45 | 4.92
2715 | Story4 | B112 | 50 MPa RC Beam (25 cm x 25 cm) | Beam | 50MPa | Concrete Rectangular | 250 | 250 | 625 | 6900 | 0.43 | 1055.05 | G300E | 2704486.36 | 21.22 | G300E | 626645.45 | 4.92
2716 | Story4 | B12 | 50 MPa RC Beam (25 cm x 25 cm) | Beam | 50MPa | Concrete Rectangular | 250 | 250 | 625 | 6900 | 0.43 | 1055.05 | G300E | 2357918.18 | 18.5 | G300E | 626645.45 | 4.92
2717 | Story4 | B13 | 50 MPa RC Beam (25 cm x 25 cm) | Beam | 50MPa | Concrete Rectangular | 250 | 250 | 625 | 4500 | 0.28 | 688.07 | G300E | 2063892.86 | 16.19 | G300E | 498456.16 | 3.91
2718 | Story4 | B14 | 50 MPa RC Beam (25 cm x 25 cm) | Beam | 50MPa | Concrete Rectangular | 250 | 250 | 625 | 6900 | 0.43 | 1055.05 | G300E | 2704486.36 | 21.22 | G300E | 626645.45 | 4.92
2719 | Story4 | B15 | 50 MPa RC Beam (25 cm x 25 cm) | Beam | 50MPa | Concrete Rectangular | 250 | 250 | 625 | 4500 | 0.28 | 688.07 | G300E | 1213071.43 | 9.52 | G300E | 842785.71 | 6.61
2720 | Story4 | B16 | 50 MPa RC Beam (25 cm x 25 cm) | Beam | 50MPa | Concrete Rectangular | 250 | 250 | 625 | 4500 | 0.28 | 688.07 | G300E | 1954285.71 | 15.33 | G300E | 825428.57 | 6.48
2721 | Story4 | B17 | 50 MPa RC Beam (25 cm x 25 cm) | Beam | 50MPa | Concrete Rectangular | 250 | 250 | 625 | 6900 | 0.43 | 1055.05 | G300E | 4187045.45 | 32.85 | G300E | 775531.77 | 6.09
2722 | Story4 | B18 | 50 MPa RC Beam (25 cm x 25 cm) | Beam | 50MPa | Concrete Rectangular | 250 | 250 | 625 | 4500 | 0.28 | 688.07 | G300E | 2339678.57 | 18.36 | G300E | 414858.21 | 3.26
2723 | Story4 | B19 | 50 MPa RC Beam (25 cm x 25 cm) | Beam | 50MPa | Concrete Rectangular | 250 | 250 | 625 | 6900 | 0.43 | 1055.05 | G300E | 2889845.45 | 22.67 | G300E | 671130.07 | 5.27
2724 | Story4 | B2 | 50 MPa RC Beam (25 cm x 25 cm) | Beam | 50MPa | Concrete Rectangular | 250 | 250 | 625 | 6900 | 0.43 | 1055.05 | G300E | 2705427.27 | 21.23 | G300E | 734850 | 5.77
2725 | Story4 | B20 | 50 MPa RC Beam (25 cm x 25 cm) | Beam | 50MPa | Concrete Rectangular | 250 | 250 | 625 | 4500 | 0.28 | 688.07 | G300E | 2221392.86 | 17.43 | G300E | 414858.21 | 3.26
2726 | Story4 | B21 | 50 MPa RC Beam (25 cm x 25 cm) | Beam | 50MPa | Concrete Rectangular | 250 | 250 | 625 | 6900 | 0.43 | 1055.05 | G300E | 3576787.5 | 28.06 | G300E | 606577.56 | 4.76
2727 | Story4 | B22 | 50 MPa RC Beam (25 cm x 25 cm) | Beam | 50MPa | Concrete Rectangular | 250 | 250 | 625 | 4500 | 0.28 | 688.07 | G300E | 2141035.71 | 16.8 | G300E | 605491.88 | 4.75
2728 | Story4 | B23 | 50 MPa RC Beam (25 cm x 25 cm) | Beam | 50MPa | Concrete Rectangular | 250 | 250 | 625 | 6900 | 0.43 | 1055.05 | G300E | 3429300 | 26.91 | G300E | 672384.61 | 5.28
2729 | Story4 | B24 | 50 MPa RC Beam (25 cm x 25 cm) | Beam | 50MPa | Concrete Rectangular | 250 | 250 | 625 | 4500 | 0.28 | 688.07 | G300E | 1915392.86 | 15.03 | G300E | 582054.11 | 4.57
2730 | Story4 | B25 | 50 MPa RC Beam (25 cm x 25 cm) | Beam | 50MPa | Concrete Rectangular | 250 | 250 | 625 | 6900 | 0.43 | 1055.05 | G300E | 3471640.91 | 27.24 | G300E | 567943.7 | 4.46
2731 | Story4 | B26 | 50 MPa RC Beam (25 cm x 25 cm) | Beam | 50MPa | Concrete Rectangular | 250 | 250 | 625 | 4500 | 0.28 | 688.07 | G300E | 1855928.57 | 14.56 | G300E | 367982.68 | 2.89
2732 | Story4 | B27 | 50 MPa RC Beam (25 cm x 25 cm) | Beam | 50MPa | Concrete Rectangular | 250 | 250 | 625 | 6900 | 0.43 | 1055.05 | G300E | 3437768.18 | 26.97 | G300E | 254620.98 | 2
2733 | Story4 | B28 | 50 MPa RC Beam (25 cm x 25 cm) | Beam | 50MPa | Concrete Rectangular | 250 | 250 | 625 | 4500 | 0.28 | 688.07 | G300E | 1892892.86 | 14.85 | G300E | 153911.25 | 1.21
2734 | Story4 | B29 | 50 MPa RC Beam (25 cm x 25 cm) | Beam | 50MPa | Concrete Rectangular | 250 | 250 | 625 | 6900 | 0.43 | 1055.05 | G300E | 4186418.18 | 32.85 | G300E | 510189.14 | 4
2735 | Story4 | B3 | 50 MPa RC Beam (25 cm x 25 cm) | Beam | 50MPa | Concrete Rectangular | 250 | 250 | 625 | 4500 | 0.28 | 688.07 | G300E | 2562750 | 20.11 | G300E | 759403.13 | 5.96
2736 | Story4 | B30 | 50 MPa RC Beam (25 cm x 25 cm) | Beam | 50MPa | Concrete Rectangular | 250 | 250 | 625 | 4500 | 0.28 | 688.07 | G300E | 1273178.57 | 9.99 | G300E | 825428.57 | 6.48
2737 | Story4 | B31 | 50 MPa RC Beam (25 cm x 25 cm) | Beam | 50MPa | Concrete Rectangular | 250 | 250 | 625 | 4500 | 0.28 | 688.07 | G300E | 1956214.29 | 15.35 | G300E | 796500 | 6.25
2738 | Story4 | B32 | 50 MPa RC Beam (25 cm x 25 cm) | Beam | 50MPa | Concrete Rectangular | 250 | 250 | 625 | 6900 | 0.43 | 1055.05 | G300E | 4101422.73 | 32.18 | G300E | 786810.14 | 6.17
2739 | Story4 | B33 | 50 MPa RC Beam (25 cm x 25 cm) | Beam | 50MPa | Concrete Rectangular | 250 | 250 | 625 | 4500 | 0.28 | 688.07 | G300E | 2443500 | 19.17 | G300E | 628929.64 | 4.93
2740 | Story4 | B34 | 50 MPa RC Beam (25 cm x 25 cm) | Beam | 50MPa | Concrete Rectangular | 250 | 250 | 625 | 6900 | 0.43 | 1055.05 | G300E | 3386959.09 | 26.58 | G300E | 689320.98 | 5.41
2741 | Story4 | B35 | 50 MPa RC Beam (25 cm x 25 cm) | Beam | 50MPa | Concrete Rectangular | 250 | 250 | 625 | 4500 | 0.28 | 688.07 | G300E | 2299178.57 | 18.04 | G300E | 498456.16 | 3.91
2742 | Story4 | B36 | 50 MPa RC Beam (25 cm x 25 cm) | Beam | 50MPa | Concrete Rectangular | 250 | 250 | 625 | 6900 | 0.43 | 1055.05 | G300E | 2815513.64 | 22.09 | G300E | 668620.98 | 5.25
2743 | Story4 | B37 | 50 MPa RC Beam (25 cm x 25 cm) | Beam | 50MPa | Concrete Rectangular | 250 | 250 | 625 | 4800 | 0.3 | 733.94 | G300E | 2548480 | 20 | G300E | 686027.2 | 5.38
2744 | Story4 | B38 | 50 MPa RC Beam (25 cm x 25 cm) | Beam | 50MPa | Concrete Rectangular | 250 | 250 | 625 | 6900 | 0.43 | 1055.05 | G300E | 2828372.73 | 22.19 | G300E | 647345.45 | 5.08
2745 | Story4 | B39 | 50 MPa RC Beam (25 cm x 25 cm) | Beam | 50MPa | Concrete Rectangular | 250 | 250 | 625 | 4800 | 0.3 | 733.94 | G300E | 2339520 | 18.36 | G300E | 745920 | 5.85
2746 | Story4 | B4 | 50 MPa RC Beam (25 cm x 25 cm) | Beam | 50MPa | Concrete Rectangular | 250 | 250 | 625 | 6900 | 0.43 | 1055.05 | G300E | 2407272 | 18.89 | G300E | 584844 | 4.59
2747 | Story4 | B40 | 50 MPa RC Beam (25 cm x 25 cm) | Beam | 50MPa | Concrete Rectangular | 250 | 250 | 625 | 6900 | 0.43 | 1055.05 | G300E | 3444668.18 | 27.03 | G300E | 649515.03 | 5.1
2748 | Story4 | B41 | 50 MPa RC Beam (25 cm x 25 cm) | Beam | 50MPa | Concrete Rectangular | 250 | 250 | 625 | 4500 | 0.28 | 688.07 | G300E | 1712892.86 | 13.44 | G300E | 367982.68 | 2.89
2749 | Story4 | B42 | 50 MPa RC Beam (25 cm x 25 cm) | Beam | 50MPa | Concrete Rectangular | 250 | 250 | 625 | 6900 | 0.43 | 1055.05 | G300E | 3386959.09 | 26.58 | G300E | 567943.7 | 4.46
2750 | Story4 | B43 | 50 MPa RC Beam (25 cm x 25 cm) | Beam | 50MPa | Concrete Rectangular | 250 | 250 | 625 | 4500 | 0.28 | 688.07 | G300E | 1745678.57 | 13.7 | G300E | 260946.96 | 2.05
2751 | Story4 | B44 | 50 MPa RC Beam (25 cm x 25 cm) | Beam | 50MPa | Concrete Rectangular | 250 | 250 | 625 | 6900 | 0.43 | 1055.05 | G300E | 4101422.73 | 32.18 | G300E | 613682.86 | 4.82
2752 | Story4 | B45 | 50 MPa RC Beam (25 cm x 25 cm) | Beam | 50MPa | Concrete Rectangular | 250 | 250 | 625 | 4500 | 0.28 | 688.07 | G300E | 1348071.43 | 10.58 | G300E | 796500 | 6.25
2753 | Story4 | B46 | 50 MPa RC Beam (25 cm x 25 cm) | Beam | 50MPa | Concrete Rectangular | 250 | 250 | 625 | 4500 | 0.28 | 688.07 | G300E | 1955571.43 | 15.34 | G300E | 775285.71 | 6.08
2754 | Story4 | B47 | 50 MPa RC Beam (25 cm x 25 cm) | Beam | 50MPa | Concrete Rectangular | 250 | 250 | 625 | 6900 | 0.43 | 1055.05 | G300E | 4148154.55 | 32.55 | G300E | 805916.08 | 6.32
2755 | Story4 | B48 | 50 MPa RC Beam (25 cm x 25 cm) | Beam | 50MPa | Concrete Rectangular | 250 | 250 | 625 | 4500 | 0.28 | 688.07 | G300E | 2350285.71 | 18.44 | G300E | 307822.5 | 2.42
2756 | Story4 | B49 | 50 MPa RC Beam (25 cm x 25 cm) | Beam | 50MPa | Concrete Rectangular | 250 | 250 | 625 | 6900 | 0.43 | 1055.05 | G300E | 3514609.09 | 27.58 | G300E | 707486.01 | 5.55
2757 | Story4 | B5 | 50 MPa RC Beam (25 cm x 25 cm) | Beam | 50MPa | Concrete Rectangular | 250 | 250 | 625 | 4500 | 0.28 | 688.07 | G300E | 2380764.71 | 18.68 | G300E | 553601.91 | 4.34
2758 | Story4 | B50 | 50 MPa RC Beam (25 cm x 25 cm) | Beam | 50MPa | Concrete Rectangular | 250 | 250 | 625 | 4500 | 0.28 | 688.07 | G300E | 1993178.57 | 15.64 | G300E | 414858.21 | 3.26
2759 | Story4 | B51 | 50 MPa RC Beam (25 cm x 25 cm) | Beam | 50MPa | Concrete Rectangular | 250 | 250 | 625 | 7200 | 0.45 | 1100.92 | G300E | 3935895.65 | 30.88 | G300E | 775357.04 | 6.08
2760 | Story4 | B55 | 50 MPa RC Beam (25 cm x 25 cm) | Beam | 50MPa | Concrete Rectangular | 250 | 250 | 625 | 6900 | 0.43 | 1055.05 | G300E | 3768300 | 29.57 | G300E | 643150.5 | 5.05
2761 | Story4 | B56 | 50 MPa RC Beam (25 cm x 25 cm) | Beam | 50MPa | Concrete Rectangular | 250 | 250 | 625 | 4500 | 0.28 | 688.07 | G300E | 1660500 | 13.03 | G300E | 321107.14 | 2.52
2762 | Story4 | B57 | 50 MPa RC Beam (25 cm x 25 cm) | Beam | 50MPa | Concrete Rectangular | 250 | 250 | 625 | 6900 | 0.43 | 1055.05 | G300E | 3514609.09 | 27.58 | G300E | 486372.38 | 3.82
2763 | Story4 | B58 | 50 MPa RC Beam (25 cm x 25 cm) | Beam | 50MPa | Concrete Rectangular | 250 | 250 | 625 | 4500 | 0.28 | 688.07 | G300E | 1758214.29 | 13.8 | G300E | 321107.14 | 2.52
2764 | Story4 | B59 | 50 MPa RC Beam (25 cm x 25 cm) | Beam | 50MPa | Concrete Rectangular | 250 | 250 | 625 | 6900 | 0.43 | 1055.05 | G300E | 4148154.55 | 32.55 | G300E | 740993.35 | 5.81
2765 | Story4 | B6 | 50 MPa RC Beam (25 cm x 25 cm) | Beam | 50MPa | Concrete Rectangular | 250 | 250 | 625 | 6900 | 0.43 | 1055.05 | G300E | 2353840.91 | 18.47 | G300E | 626645.45 | 4.92
2766 | Story4 | B60 | 50 MPa RC Beam (25 cm x 25 cm) | Beam | 50MPa | Concrete Rectangular | 250 | 250 | 625 | 4500 | 0.28 | 688.07 | G300E | 1273178.57 | 9.99 | G300E | 775285.71 | 6.08
2767 | Story4 | B61 | 50 MPa RC Beam (25 cm x 25 cm) | Beam | 50MPa | Concrete Rectangular | 250 | 250 | 625 | 4500 | 0.28 | 688.07 | G300E | 1956214.29 | 15.35 | G300E | 796500 | 6.25
2768 | Story4 | B62 | 50 MPa RC Beam (25 cm x 25 cm) | Beam | 50MPa | Concrete Rectangular | 250 | 250 | 625 | 6900 | 0.43 | 1055.05 | G300E | 4148154.55 | 32.55 | G300E | 805916.08 | 6.32
2769 | Story4 | B63 | 50 MPa RC Beam (25 cm x 25 cm) | Beam | 50MPa | Concrete Rectangular | 250 | 250 | 625 | 4500 | 0.28 | 688.07 | G300E | 2443500 | 19.17 | G300E | 414858.21 | 3.26
2770 | Story4 | B64 | 50 MPa RC Beam (25 cm x 25 cm) | Beam | 50MPa | Concrete Rectangular | 250 | 250 | 625 | 6900 | 0.43 | 1055.05 | G300E | 3514609.09 | 27.58 | G300E | 707486.01 | 5.55
2771 | Story4 | B65 | 50 MPa RC Beam (25 cm x 25 cm) | Beam | 50MPa | Concrete Rectangular | 250 | 250 | 625 | 4500 | 0.28 | 688.07 | G300E | 2298214.29 | 18.03 | G300E | 498456.16 | 3.91
2772 | Story4 | B66 | 50 MPa RC Beam (25 cm x 25 cm) | Beam | 50MPa | Concrete Rectangular | 250 | 250 | 625 | 7200 | 0.45 | 1100.92 | G300E | 3934643.48 | 30.87 | G300E | 775357.04 | 6.08
2773 | Story4 | B67 | 50 MPa RC Beam (25 cm x 25 cm) | Beam | 50MPa | Concrete Rectangular | 250 | 250 | 625 | 4500 | 0.28 | 688.07 | G300E | 2363100 | 18.54 | G300E | 721175.25 | 5.66
2774 | Story4 | B69 | 50 MPa RC Beam (25 cm x 25 cm) | Beam | 50MPa | Concrete Rectangular | 250 | 250 | 625 | 4500 | 0.28 | 688.07 | G300E | 2196300 | 17.23 | G300E | 699300 | 5.49
2775 | Story4 | B7 | 50 MPa RC Beam (25 cm x 25 cm) | Beam | 50MPa | Concrete Rectangular | 250 | 250 | 625 | 4500 | 0.28 | 688.07 | G300E | 2313642.86 | 18.15 | G300E | 605491.88 | 4.75
2776 | Story4 | B70 | 50 MPa RC Beam (25 cm x 25 cm) | Beam | 50MPa | Concrete Rectangular | 250 | 250 | 625 | 6900 | 0.43 | 1055.05 | G300E | 3770700 | 29.59 | G300E | 643150.5 | 5.05
2777 | Story4 | B71 | 50 MPa RC Beam (25 cm x 25 cm) | Beam | 50MPa | Concrete Rectangular | 250 | 250 | 625 | 4500 | 0.28 | 688.07 | G300E | 1712892.86 | 13.44 | G300E | 582054.11 | 4.57
2778 | Story4 | B72 | 50 MPa RC Beam (25 cm x 25 cm) | Beam | 50MPa | Concrete Rectangular | 250 | 250 | 625 | 6900 | 0.43 | 1055.05 | G300E | 3514609.09 | 27.58 | G300E | 590813.28 | 4.64
2779 | Story4 | B73 | 50 MPa RC Beam (25 cm x 25 cm) | Beam | 50MPa | Concrete Rectangular | 250 | 250 | 625 | 4500 | 0.28 | 688.07 | G300E | 1745678.57 | 13.7 | G300E | 475018.39 | 3.73
2780 | Story4 | B74 | 50 MPa RC Beam (25 cm x 25 cm) | Beam | 50MPa | Concrete Rectangular | 250 | 250 | 625 | 6900 | 0.43 | 1055.05 | G300E | 4148154.55 | 32.55 | G300E | 532111.53 | 4.18
2781 | Story4 | B75 | 50 MPa RC Beam (25 cm x 25 cm) | Beam | 50MPa | Concrete Rectangular | 250 | 250 | 625 | 4500 | 0.28 | 688.07 | G300E | 1273821.43 | 9.99 | G300E | 796500 | 6.25
2782 | Story4 | B76 | 50 MPa RC Beam (25 cm x 25 cm) | Beam | 50MPa | Concrete Rectangular | 250 | 250 | 625 | 4500 | 0.28 | 688.07 | G300E | 1954285.71 | 15.33 | G300E | 825428.57 | 6.48
2783 | Story4 | B77 | 50 MPa RC Beam (25 cm x 25 cm) | Beam | 50MPa | Concrete Rectangular | 250 | 250 | 625 | 6900 | 0.43 | 1055.05 | G300E | 4101422.73 | 32.18 | G300E | 786810.14 | 6.17
2784 | Story4 | B78 | 50 MPa RC Beam (25 cm x 25 cm) | Beam | 50MPa | Concrete Rectangular | 250 | 250 | 625 | 4500 | 0.28 | 688.07 | G300E | 2339678.57 | 18.36 | G300E | 414858.21 | 3.26
2785 | Story4 | B79 | 50 MPa RC Beam (25 cm x 25 cm) | Beam | 50MPa | Concrete Rectangular | 250 | 250 | 625 | 6900 | 0.43 | 1055.05 | G300E | 3386959.09 | 26.58 | G300E | 689320.98 | 5.41
2786 | Story4 | B8 | 50 MPa RC Beam (25 cm x 25 cm) | Beam | 50MPa | Concrete Rectangular | 250 | 250 | 625 | 6900 | 0.43 | 1055.05 | G300E | 2344745.45 | 18.4 | G300E | 626645.45 | 4.92
2787 | Story4 | B80 | 50 MPa RC Beam (25 cm x 25 cm) | Beam | 50MPa | Concrete Rectangular | 250 | 250 | 625 | 4500 | 0.28 | 688.07 | G300E | 2212714.29 | 17.36 | G300E | 628929.64 | 4.93
2788 | Story4 | B81 | 50 MPa RC Beam (25 cm x 25 cm) | Beam | 50MPa | Concrete Rectangular | 250 | 250 | 625 | 6900 | 0.43 | 1055.05 | G300E | 3445295.45 | 27.03 | G300E | 645751.4 | 5.07
2789 | Story4 | B82 | 50 MPa RC Beam (25 cm x 25 cm) | Beam | 50MPa | Concrete Rectangular | 250 | 250 | 625 | 4500 | 0.28 | 688.07 | G300E | 2146821.43 | 16.84 | G300E | 712527.59 | 5.59
2790 | Story4 | B83 | 50 MPa RC Beam (25 cm x 25 cm) | Beam | 50MPa | Concrete Rectangular | 250 | 250 | 625 | 6900 | 0.43 | 1055.05 | G300E | 2832136.36 | 22.22 | G300E | 652050 | 5.12
2791 | Story4 | B84 | 50 MPa RC Beam (25 cm x 25 cm) | Beam | 50MPa | Concrete Rectangular | 250 | 250 | 625 | 4500 | 0.28 | 688.07 | G300E | 1916357.14 | 15.04 | G300E | 689089.82 | 5.41
2792 | Story4 | B85 | 50 MPa RC Beam (25 cm x 25 cm) | Beam | 50MPa | Concrete Rectangular | 250 | 250 | 625 | 6900 | 0.43 | 1055.05 | G300E | 3445609.09 | 27.04 | G300E | 649515.03 | 5.1
2793 | Story4 | B86 | 50 MPa RC Beam (25 cm x 25 cm) | Beam | 50MPa | Concrete Rectangular | 250 | 250 | 625 | 4500 | 0.28 | 688.07 | G300E | 1855928.57 | 14.56 | G300E | 582054.11 | 4.57
2794 | Story4 | B87 | 50 MPa RC Beam (25 cm x 25 cm) | Beam | 50MPa | Concrete Rectangular | 250 | 250 | 625 | 6900 | 0.43 | 1055.05 | G300E | 3387272.73 | 26.58 | G300E | 672384.61 | 5.28
2795 | Story4 | B88 | 50 MPa RC Beam (25 cm x 25 cm) | Beam | 50MPa | Concrete Rectangular | 250 | 250 | 625 | 4500 | 0.28 | 688.07 | G300E | 1892892.86 | 14.85 | G300E | 475018.39 | 3.73
2796 | Story4 | B89 | 50 MPa RC Beam (25 cm x 25 cm) | Beam | 50MPa | Concrete Rectangular | 250 | 250 | 625 | 6900 | 0.43 | 1055.05 | G300E | 4101109.09 | 32.18 | G300E | 509241.95 | 4
2797 | Story4 | B9 | 50 MPa RC Beam (25 cm x 25 cm) | Beam | 50MPa | Concrete Rectangular | 250 | 250 | 625 | 4500 | 0.28 | 688.07 | G300E | 2087678.57 | 16.38 | G300E | 712527.59 | 5.59
2798 | Story4 | B90 | 50 MPa RC Beam (25 cm x 25 cm) | Beam | 50MPa | Concrete Rectangular | 250 | 250 | 625 | 4500 | 0.28 | 688.07 | G300E | 1349035.71 | 10.59 | G300E | 825428.57 | 6.48
2799 | Story4 | B91 | 50 MPa RC Beam (25 cm x 25 cm) | Beam | 50MPa | Concrete Rectangular | 250 | 250 | 625 | 4500 | 0.28 | 688.07 | G300E | 1825392.86 | 14.32 | G300E | 842785.71 | 6.61
2800 | Story4 | B92 | 50 MPa RC Beam (25 cm x 25 cm) | Beam | 50MPa | Concrete Rectangular | 250 | 250 | 625 | 6900 | 0.43 | 1055.05 | G300E | 4186418.18 | 32.85 | G300E | 774583.02 | 6.08
2801 | Story4 | B93 | 50 MPa RC Beam (25 cm x 25 cm) | Beam | 50MPa | Concrete Rectangular | 250 | 250 | 625 | 4500 | 0.28 | 688.07 | G300E | 2559535.71 | 20.08 | G300E | 759403.13 | 5.96
2802 | Story4 | B94 | 50 MPa RC Beam (25 cm x 25 cm) | Beam | 50MPa | Concrete Rectangular | 250 | 250 | 625 | 6900 | 0.43 | 1055.05 | G300E | 3437768.18 | 26.97 | G300E | 672070.98 | 5.27
2803 | Story4 | B95 | 50 MPa RC Beam (25 cm x 25 cm) | Beam | 50MPa | Concrete Rectangular | 250 | 250 | 625 | 4500 | 0.28 | 688.07 | G300E | 2403964.29 | 18.86 | G300E | 605491.88 | 4.75
2804 | Story4 | B96 | 50 MPa RC Beam (25 cm x 25 cm) | Beam | 50MPa | Concrete Rectangular | 250 | 250 | 625 | 6900 | 0.43 | 1055.05 | G300E | 3471013.64 | 27.23 | G300E | 657330.07 | 5.16
2805 | Story4 | B97 | 50 MPa RC Beam (25 cm x 25 cm) | Beam | 50MPa | Concrete Rectangular | 250 | 250 | 625 | 4500 | 0.28 | 688.07 | G300E | 2321678.57 | 18.22 | G300E | 712527.59 | 5.59
2806 | Story4 | B98 | 50 MPa RC Beam (25 cm x 25 cm) | Beam | 50MPa | Concrete Rectangular | 250 | 250 | 625 | 6900 | 0.43 | 1055.05 | G300E | 3431181.82 | 26.92 | G300E | 672384.61 | 5.28
2807 | Story4 | B99 | 50 MPa RC Beam (25 cm x 25 cm) | Beam | 50MPa | Concrete Rectangular | 250 | 250 | 625 | 4500 | 0.28 | 688.07 | G300E | 2087678.57 | 16.38 | G300E | 712527.59 | 5.59
2808 | Story5 | B1 | 50 MPa RC Beam (25 cm x 25 cm) | Beam | 50MPa | Concrete Rectangular | 250 | 250 | 625 | 4512.5 | 0.28 | 689.98 | G300E | 2191785.71 | 17.2 | G300E | 907012.5 | 7.12
2809 | Story5 | B10 | 50 MPa RC Beam (25 cm x 25 cm) | Beam | 50MPa | Concrete Rectangular | 250 | 250 | 625 | 6912.5 | 0.43 | 1056.96 | G300E | 2855176.7 | 22.4 | G300E | 627780.68 | 4.93
2810 | Story5 | B100 | 50 MPa RC Beam (25 cm x 25 cm) | Beam | 50MPa | Concrete Rectangular | 250 | 250 | 625 | 6912.5 | 0.43 | 1056.96 | G300E | 3552710.8 | 27.88 | G300E | 650691.69 | 5.11
2811 | Story5 | B101 | 50 MPa RC Beam (25 cm x 25 cm) | Beam | 50MPa | Concrete Rectangular | 250 | 250 | 625 | 4512.5 | 0.28 | 689.98 | G300E | 2023211.61 | 15.87 | G300E | 714506.83 | 5.61
2812 | Story5 | B102 | 50 MPa RC Beam (25 cm x 25 cm) | Beam | 50MPa | Concrete Rectangular | 250 | 250 | 625 | 6912.5 | 0.43 | 1056.96 | G300E | 3456878.41 | 27.12 | G300E | 464342.47 | 3.64
2813 | Story5 | B103 | 50 MPa RC Beam (25 cm x 25 cm) | Beam | 50MPa | Concrete Rectangular | 250 | 250 | 625 | 4512.5 | 0.28 | 689.98 | G300E | 2071882.14 | 16.26 | G300E | 607173.8 | 4.76
2814 | Story5 | B104 | 50 MPa RC Beam (25 cm x 25 cm) | Beam | 50MPa | Concrete Rectangular | 250 | 250 | 625 | 6912.5 | 0.43 | 1056.96 | G300E | 4139644.89 | 32.48 | G300E | 719424.72 | 5.64
2815 | Story5 | B105 | 50 MPa RC Beam (25 cm x 25 cm) | Beam | 50MPa | Concrete Rectangular | 250 | 250 | 625 | 4512.5 | 0.28 | 689.98 | G300E | 1358907.14 | 10.66 | G300E | 907012.5 | 7.12
2816 | Story5 | B106 | 50 MPa RC Beam (25 cm x 25 cm) | Beam | 50MPa | Concrete Rectangular | 250 | 250 | 625 | 6912.5 | 0.43 | 1056.96 | G300E | 3197659.66 | 25.09 | G300E | 975239.07 | 7.65
2817 | Story5 | B107 | 50 MPa RC Beam (25 cm x 25 cm) | Beam | 50MPa | Concrete Rectangular | 250 | 250 | 625 | 6912.5 | 0.43 | 1056.96 | G300E | 2862403.41 | 22.46 | G300E | 873802.84 | 6.86
2818 | Story5 | B108 | 50 MPa RC Beam (25 cm x 25 cm) | Beam | 50MPa | Concrete Rectangular | 250 | 250 | 625 | 6912.5 | 0.43 | 1056.96 | G300E | 2853605.68 | 22.39 | G300E | 767287.5 | 6.02
2819 | Story5 | B109 | 50 MPa RC Beam (25 cm x 25 cm) | Beam | 50MPa | Concrete Rectangular | 250 | 250 | 625 | 6912.5 | 0.43 | 1056.96 | G300E | 2822185.23 | 22.14 | G300E | 627780.68 | 4.93
2820 | Story5 | B11 | 50 MPa RC Beam (25 cm x 25 cm) | Beam | 50MPa | Concrete Rectangular | 250 | 250 | 625 | 4512.5 | 0.28 | 689.98 | G300E | 2023211.61 | 15.87 | G300E | 714506.83 | 5.61
2821 | Story5 | B110 | 50 MPa RC Beam (25 cm x 25 cm) | Beam | 50MPa | Concrete Rectangular | 250 | 250 | 625 | 6912.5 | 0.43 | 1056.96 | G300E | 2855490.91 | 22.41 | G300E | 627780.68 | 4.93
2822 | Story5 | B111 | 50 MPa RC Beam (25 cm x 25 cm) | Beam | 50MPa | Concrete Rectangular | 250 | 250 | 625 | 6912.5 | 0.43 | 1056.96 | G300E | 2861146.59 | 22.45 | G300E | 627780.68 | 4.93
2823 | Story5 | B112 | 50 MPa RC Beam (25 cm x 25 cm) | Beam | 50MPa | Concrete Rectangular | 250 | 250 | 625 | 6912.5 | 0.43 | 1056.96 | G300E | 3198288.07 | 25.09 | G300E | 673602.7 | 5.29
2824 | Story5 | B12 | 50 MPa RC Beam (25 cm x 25 cm) | Beam | 50MPa | Concrete Rectangular | 250 | 250 | 625 | 6912.5 | 0.43 | 1056.96 | G300E | 2860203.98 | 22.44 | G300E | 627780.68 | 4.93
2825 | Story5 | B13 | 50 MPa RC Beam (25 cm x 25 cm) | Beam | 50MPa | Concrete Rectangular | 250 | 250 | 625 | 4512.5 | 0.28 | 689.98 | G300E | 2068658.93 | 16.23 | G300E | 499840.76 | 3.92
2826 | Story5 | B14 | 50 MPa RC Beam (25 cm x 25 cm) | Beam | 50MPa | Concrete Rectangular | 250 | 250 | 625 | 6912.5 | 0.43 | 1056.96 | G300E | 3197659.66 | 25.09 | G300E | 673602.7 | 5.29
2827 | Story5 | B15 | 50 MPa RC Beam (25 cm x 25 cm) | Beam | 50MPa | Concrete Rectangular | 250 | 250 | 625 | 4512.5 | 0.28 | 689.98 | G300E | 1282516.96 | 10.06 | G300E | 907012.5 | 7.12
2828 | Story5 | B16 | 50 MPa RC Beam (25 cm x 25 cm) | Beam | 50MPa | Concrete Rectangular | 250 | 250 | 625 | 4512.5 | 0.28 | 689.98 | G300E | 2162454.46 | 16.97 | G300E | 913781.25 | 7.17
2829 | Story5 | B17 | 50 MPa RC Beam (25 cm x 25 cm) | Beam | 50MPa | Concrete Rectangular | 250 | 250 | 625 | 6912.5 | 0.43 | 1056.96 | G300E | 4140901.7 | 32.49 | G300E | 791063.36 | 6.21
2830 | Story5 | B18 | 50 MPa RC Beam (25 cm x 25 cm) | Beam | 50MPa | Concrete Rectangular | 250 | 250 | 625 | 4512.5 | 0.28 | 689.98 | G300E | 2412575.89 | 18.93 | G300E | 416010.6 | 3.26
2831 | Story5 | B19 | 50 MPa RC Beam (25 cm x 25 cm) | Beam | 50MPa | Concrete Rectangular | 250 | 250 | 625 | 6912.5 | 0.43 | 1056.96 | G300E | 2901050.57 | 22.76 | G300E | 691512.36 | 5.43
2832 | Story5 | B2 | 50 MPa RC Beam (25 cm x 25 cm) | Beam | 50MPa | Concrete Rectangular | 250 | 250 | 625 | 6912.5 | 0.43 | 1056.96 | G300E | 3199544.89 | 25.1 | G300E | 975239.07 | 7.65
2833 | Story5 | B20 | 50 MPa RC Beam (25 cm x 25 cm) | Beam | 50MPa | Concrete Rectangular | 250 | 250 | 625 | 4512.5 | 0.28 | 689.98 | G300E | 2295573.21 | 18.01 | G300E | 630676.67 | 4.95
2834 | Story5 | B21 | 50 MPa RC Beam (25 cm x 25 cm) | Beam | 50MPa | Concrete Rectangular | 250 | 250 | 625 | 6912.5 | 0.43 | 1056.96 | G300E | 3586147.4 | 28.14 | G300E | 620061.33 | 4.87
2835 | Story5 | B22 | 50 MPa RC Beam (25 cm x 25 cm) | Beam | 50MPa | Concrete Rectangular | 250 | 250 | 625 | 4512.5 | 0.28 | 689.98 | G300E | 2211769.64 | 17.35 | G300E | 714506.83 | 5.61
2836 | Story5 | B23 | 50 MPa RC Beam (25 cm x 25 cm) | Beam | 50MPa | Concrete Rectangular | 250 | 250 | 625 | 6912.5 | 0.43 | 1056.96 | G300E | 3428285.8 | 26.9 | G300E | 673602.7 | 5.29
2837 | Story5 | B24 | 50 MPa RC Beam (25 cm x 25 cm) | Beam | 50MPa | Concrete Rectangular | 250 | 250 | 625 | 4512.5 | 0.28 | 689.98 | G300E | 2057055.36 | 16.14 | G300E | 476337.89 | 3.74
2838 | Story5 | B25 | 50 MPa RC Beam (25 cm x 25 cm) | Beam | 50MPa | Concrete Rectangular | 250 | 250 | 625 | 6912.5 | 0.43 | 1056.96 | G300E | 3478872.73 | 27.3 | G300E | 650691.69 | 5.11
2839 | Story5 | B26 | 50 MPa RC Beam (25 cm x 25 cm) | Beam | 50MPa | Concrete Rectangular | 250 | 250 | 625 | 4512.5 | 0.28 | 689.98 | G300E | 1900729.46 | 14.91 | G300E | 476337.89 | 3.74
2840 | Story5 | B27 | 50 MPa RC Beam (25 cm x 25 cm) | Beam | 50MPa | Concrete Rectangular | 250 | 250 | 625 | 6912.5 | 0.43 | 1056.96 | G300E | 3456878.41 | 27.12 | G300E | 464342.47 | 3.64
2841 | Story5 | B28 | 50 MPa RC Beam (25 cm x 25 cm) | Beam | 50MPa | Concrete Rectangular | 250 | 250 | 625 | 4512.5 | 0.28 | 689.98 | G300E | 1934573.21 | 15.18 | G300E | 154338.78 | 1.21
2842 | Story5 | B29 | 50 MPa RC Beam (25 cm x 25 cm) | Beam | 50MPa | Concrete Rectangular | 250 | 250 | 625 | 6912.5 | 0.43 | 1056.96 | G300E | 4139644.89 | 32.48 | G300E | 510164.49 | 4
2843 | Story5 | B3 | 50 MPa RC Beam (25 cm x 25 cm) | Beam | 50MPa | Concrete Rectangular | 250 | 250 | 625 | 4512.5 | 0.28 | 689.98 | G300E | 2590497.32 | 20.33 | G300E | 761512.58 | 5.98
2844 | Story5 | B30 | 50 MPa RC Beam (25 cm x 25 cm) | Beam | 50MPa | Concrete Rectangular | 250 | 250 | 625 | 4512.5 | 0.28 | 689.98 | G300E | 1315071.43 | 10.32 | G300E | 913781.25 | 7.17
2845 | Story5 | B31 | 50 MPa RC Beam (25 cm x 25 cm) | Beam | 50MPa | Concrete Rectangular | 250 | 250 | 625 | 4512.5 | 0.28 | 689.98 | G300E | 2166966.96 | 17 | G300E | 879937.5 | 6.9
2846 | Story5 | B32 | 50 MPa RC Beam (25 cm x 25 cm) | Beam | 50MPa | Concrete Rectangular | 250 | 250 | 625 | 6912.5 | 0.43 | 1056.96 | G300E | 4090000.57 | 32.09 | G300E | 808030.4 | 6.34
2847 | Story5 | B33 | 50 MPa RC Beam (25 cm x 25 cm) | Beam | 50MPa | Concrete Rectangular | 250 | 250 | 625 | 4512.5 | 0.28 | 689.98 | G300E | 2509594.64 | 19.69 | G300E | 630676.67 | 4.95
2848 | Story5 | B34 | 50 MPa RC Beam (25 cm x 25 cm) | Beam | 50MPa | Concrete Rectangular | 250 | 250 | 625 | 6912.5 | 0.43 | 1056.96 | G300E | 3424829.55 | 26.87 | G300E | 714135.09 | 5.6
2849 | Story5 | B35 | 50 MPa RC Beam (25 cm x 25 cm) | Beam | 50MPa | Concrete Rectangular | 250 | 250 | 625 | 4512.5 | 0.28 | 689.98 | G300E | 2357458.93 | 18.5 | G300E | 714506.83 | 5.61
2850 | Story5 | B36 | 50 MPa RC Beam (25 cm x 25 cm) | Beam | 50MPa | Concrete Rectangular | 250 | 250 | 625 | 6912.5 | 0.43 | 1056.96 | G300E | 2819985.8 | 22.13 | G300E | 680201 | 5.34
2851 | Story5 | B37 | 50 MPa RC Beam (25 cm x 25 cm) | Beam | 50MPa | Concrete Rectangular | 250 | 250 | 625 | 4800 | 0.3 | 733.94 | G300E | 2621440 | 20.57 | G300E | 713200.8 | 5.6
2852 | Story5 | B38 | 50 MPa RC Beam (25 cm x 25 cm) | Beam | 50MPa | Concrete Rectangular | 250 | 250 | 625 | 6912.5 | 0.43 | 1056.96 | G300E | 2818100.57 | 22.11 | G300E | 676796.59 | 5.31
2853 | Story5 | B39 | 50 MPa RC Beam (25 cm x 25 cm) | Beam | 50MPa | Concrete Rectangular | 250 | 250 | 625 | 4800 | 0.3 | 733.94 | G300E | 2393280 | 18.78 | G300E | 745920 | 5.85
2854 | Story5 | B4 | 50 MPa RC Beam (25 cm x 25 cm) | Beam | 50MPa | Concrete Rectangular | 250 | 250 | 625 | 6912.5 | 0.43 | 1056.96 | G300E | 2838825.5 | 22.27 | G300E | 1116507 | 8.76
2855 | Story5 | B40 | 50 MPa RC Beam (25 cm x 25 cm) | Beam | 50MPa | Concrete Rectangular | 250 | 250 | 625 | 6912.5 | 0.43 | 1056.96 | G300E | 3460020.45 | 27.15 | G300E | 650691.69 | 5.11
2856 | Story5 | B41 | 50 MPa RC Beam (25 cm x 25 cm) | Beam | 50MPa | Concrete Rectangular | 250 | 250 | 625 | 4512.5 | 0.28 | 689.98 | G300E | 1827884.82 | 14.34 | G300E | 369004.85 | 2.9
2857 | Story5 | B42 | 50 MPa RC Beam (25 cm x 25 cm) | Beam | 50MPa | Concrete Rectangular | 250 | 250 | 625 | 6912.5 | 0.43 | 1056.96 | G300E | 3425772.16 | 26.88 | G300E | 568972.59 | 4.46
2858 | Story5 | B43 | 50 MPa RC Beam (25 cm x 25 cm) | Beam | 50MPa | Concrete Rectangular | 250 | 250 | 625 | 4512.5 | 0.28 | 689.98 | G300E | 1766643.75 | 13.86 | G300E | 261671.82 | 2.05
2859 | Story5 | B44 | 50 MPa RC Beam (25 cm x 25 cm) | Beam | 50MPa | Concrete Rectangular | 250 | 250 | 625 | 6912.5 | 0.43 | 1056.96 | G300E | 4090000.57 | 32.09 | G300E | 719424.72 | 5.64
2860 | Story5 | B45 | 50 MPa RC Beam (25 cm x 25 cm) | Beam | 50MPa | Concrete Rectangular | 250 | 250 | 625 | 4512.5 | 0.28 | 689.98 | G300E | 1391461.61 | 10.92 | G300E | 879937.5 | 6.9
2861 | Story5 | B46 | 50 MPa RC Beam (25 cm x 25 cm) | Beam | 50MPa | Concrete Rectangular | 250 | 250 | 625 | 4512.5 | 0.28 | 689.98 | G300E | 2166644.64 | 17 | G300E | 850928.57 | 6.68
2862 | Story5 | B47 | 50 MPa RC Beam (25 cm x 25 cm) | Beam | 50MPa | Concrete Rectangular | 250 | 250 | 625 | 6912.5 | 0.43 | 1056.96 | G300E | 4154726.7 | 32.6 | G300E | 825285.73 | 6.48
2863 | Story5 | B48 | 50 MPa RC Beam (25 cm x 25 cm) | Beam | 50MPa | Concrete Rectangular | 250 | 250 | 625 | 4512.5 | 0.28 | 689.98 | G300E | 2531512.5 | 19.86 | G300E | 308677.56 | 2.42
2864 | Story5 | B49 | 50 MPa RC Beam (25 cm x 25 cm) | Beam | 50MPa | Concrete Rectangular | 250 | 250 | 625 | 6912.5 | 0.43 | 1056.96 | G300E | 3587587.5 | 28.15 | G300E | 725734.73 | 5.69
2865 | Story5 | B5 | 50 MPa RC Beam (25 cm x 25 cm) | Beam | 50MPa | Concrete Rectangular | 250 | 250 | 625 | 4512.5 | 0.28 | 689.98 | G300E | 2422150.74 | 19.01 | G300E | 463894.95 | 3.64
2866 | Story5 | B50 | 50 MPa RC Beam (25 cm x 25 cm) | Beam | 50MPa | Concrete Rectangular | 250 | 250 | 625 | 4512.5 | 0.28 | 689.98 | G300E | 2004839.29 | 15.73 | G300E | 630676.67 | 4.95
2867 | Story5 | B51 | 50 MPa RC Beam (25 cm x 25 cm) | Beam | 50MPa | Concrete Rectangular | 250 | 250 | 625 | 7200 | 0.45 | 1100.92 | G300E | 3975652.17 | 31.19 | G300E | 752530.7 | 5.9
2868 | Story5 | B55 | 50 MPa RC Beam (25 cm x 25 cm) | Beam | 50MPa | Concrete Rectangular | 250 | 250 | 625 | 6912.5 | 0.43 | 1056.96 | G300E | 3812694.57 | 29.92 | G300E | 722481.73 | 5.67
2869 | Story5 | B56 | 50 MPa RC Beam (25 cm x 25 cm) | Beam | 50MPa | Concrete Rectangular | 250 | 250 | 625 | 4512.5 | 0.28 | 689.98 | G300E | 1650930.36 | 12.95 | G300E | 536665.18 | 4.21
2870 | Story5 | B57 | 50 MPa RC Beam (25 cm x 25 cm) | Beam | 50MPa | Concrete Rectangular | 250 | 250 | 625 | 6912.5 | 0.43 | 1056.96 | G300E | 3587587.5 | 28.15 | G300E | 591883.6 | 4.64
2871 | Story5 | B58 | 50 MPa RC Beam (25 cm x 25 cm) | Beam | 50MPa | Concrete Rectangular | 250 | 250 | 625 | 4512.5 | 0.28 | 689.98 | G300E | 1756007.14 | 13.78 | G300E | 321999.11 | 2.53
2872 | Story5 | B59 | 50 MPa RC Beam (25 cm x 25 cm) | Beam | 50MPa | Concrete Rectangular | 250 | 250 | 625 | 6912.5 | 0.43 | 1056.96 | G300E | 4154726.7 | 32.6 | G300E | 742335.73 | 5.82
2873 | Story5 | B6 | 50 MPa RC Beam (25 cm x 25 cm) | Beam | 50MPa | Concrete Rectangular | 250 | 250 | 625 | 6912.5 | 0.43 | 1056.96 | G300E | 2764057.39 | 21.69 | G300E | 756918.75 | 5.94
2874 | Story5 | B60 | 50 MPa RC Beam (25 cm x 25 cm) | Beam | 50MPa | Concrete Rectangular | 250 | 250 | 625 | 4512.5 | 0.28 | 689.98 | G300E | 1314104.46 | 10.31 | G300E | 850928.57 | 6.68
2875 | Story5 | B61 | 50 MPa RC Beam (25 cm x 25 cm) | Beam | 50MPa | Concrete Rectangular | 250 | 250 | 625 | 4512.5 | 0.28 | 689.98 | G300E | 2166966.96 | 17 | G300E | 879937.5 | 6.9
2876 | Story5 | B62 | 50 MPa RC Beam (25 cm x 25 cm) | Beam | 50MPa | Concrete Rectangular | 250 | 250 | 625 | 6912.5 | 0.43 | 1056.96 | G300E | 4154726.7 | 32.6 | G300E | 825285.73 | 6.48
2877 | Story5 | B63 | 50 MPa RC Beam (25 cm x 25 cm) | Beam | 50MPa | Concrete Rectangular | 250 | 250 | 625 | 4512.5 | 0.28 | 689.98 | G300E | 2509594.64 | 19.69 | G300E | 416010.6 | 3.26
2878 | Story5 | B64 | 50 MPa RC Beam (25 cm x 25 cm) | Beam | 50MPa | Concrete Rectangular | 250 | 250 | 625 | 6912.5 | 0.43 | 1056.96 | G300E | 3587587.5 | 28.15 | G300E | 725734.73 | 5.69
2879 | Story5 | B65 | 50 MPa RC Beam (25 cm x 25 cm) | Beam | 50MPa | Concrete Rectangular | 250 | 250 | 625 | 4512.5 | 0.28 | 689.98 | G300E | 2357136.61 | 18.49 | G300E | 714506.83 | 5.61
2880 | Story5 | B66 | 50 MPa RC Beam (25 cm x 25 cm) | Beam | 50MPa | Concrete Rectangular | 250 | 250 | 625 | 7200 | 0.45 | 1100.92 | G300E | 3974400 | 31.18 | G300E | 752530.7 | 5.9
2881 | Story5 | B67 | 50 MPa RC Beam (25 cm x 25 cm) | Beam | 50MPa | Concrete Rectangular | 250 | 250 | 625 | 4512.5 | 0.28 | 689.98 | G300E | 2440660.83 | 19.15 | G300E | 723178.51 | 5.67
2882 | Story5 | B69 | 50 MPa RC Beam (25 cm x 25 cm) | Beam | 50MPa | Concrete Rectangular | 250 | 250 | 625 | 4512.5 | 0.28 | 689.98 | G300E | 2253241.67 | 17.68 | G300E | 701242.5 | 5.5
2883 | Story5 | B7 | 50 MPa RC Beam (25 cm x 25 cm) | Beam | 50MPa | Concrete Rectangular | 250 | 250 | 625 | 4512.5 | 0.28 | 689.98 | G300E | 2342309.82 | 18.38 | G300E | 630676.67 | 4.95
2884 | Story5 | B70 | 50 MPa RC Beam (25 cm x 25 cm) | Beam | 50MPa | Concrete Rectangular | 250 | 250 | 625 | 6912.5 | 0.43 | 1056.96 | G300E | 3816301.09 | 29.94 | G300E | 722481.73 | 5.67
2885 | Story5 | B71 | 50 MPa RC Beam (25 cm x 25 cm) | Beam | 50MPa | Concrete Rectangular | 250 | 250 | 625 | 4512.5 | 0.28 | 689.98 | G300E | 1828207.14 | 14.34 | G300E | 691003.96 | 5.42
2886 | Story5 | B72 | 50 MPa RC Beam (25 cm x 25 cm) | Beam | 50MPa | Concrete Rectangular | 250 | 250 | 625 | 6912.5 | 0.43 | 1056.96 | G300E | 3587587.5 | 28.15 | G300E | 696513.71 | 5.47
2887 | Story5 | B73 | 50 MPa RC Beam (25 cm x 25 cm) | Beam | 50MPa | Concrete Rectangular | 250 | 250 | 625 | 4512.5 | 0.28 | 689.98 | G300E | 1765676.79 | 13.85 | G300E | 476337.89 | 3.74
2888 | Story5 | B74 | 50 MPa RC Beam (25 cm x 25 cm) | Beam | 50MPa | Concrete Rectangular | 250 | 250 | 625 | 6912.5 | 0.43 | 1056.96 | G300E | 4154726.7 | 32.6 | G300E | 637705.62 | 5
2889 | Story5 | B75 | 50 MPa RC Beam (25 cm x 25 cm) | Beam | 50MPa | Concrete Rectangular | 250 | 250 | 625 | 4512.5 | 0.28 | 689.98 | G300E | 1312815.18 | 10.3 | G300E | 879937.5 | 6.9
2890 | Story5 | B76 | 50 MPa RC Beam (25 cm x 25 cm) | Beam | 50MPa | Concrete Rectangular | 250 | 250 | 625 | 4512.5 | 0.28 | 689.98 | G300E | 2163099.11 | 16.97 | G300E | 913781.25 | 7.17
2891 | Story5 | B77 | 50 MPa RC Beam (25 cm x 25 cm) | Beam | 50MPa | Concrete Rectangular | 250 | 250 | 625 | 6912.5 | 0.43 | 1056.96 | G300E | 4090000.57 | 32.09 | G300E | 808030.4 | 6.34
2892 | Story5 | B78 | 50 MPa RC Beam (25 cm x 25 cm) | Beam | 50MPa | Concrete Rectangular | 250 | 250 | 625 | 4512.5 | 0.28 | 689.98 | G300E | 2411931.25 | 18.92 | G300E | 630676.67 | 4.95
2893 | Story5 | B79 | 50 MPa RC Beam (25 cm x 25 cm) | Beam | 50MPa | Concrete Rectangular | 250 | 250 | 625 | 6912.5 | 0.43 | 1056.96 | G300E | 3425772.16 | 26.88 | G300E | 714135.09 | 5.6
2894 | Story5 | B8 | 50 MPa RC Beam (25 cm x 25 cm) | Beam | 50MPa | Concrete Rectangular | 250 | 250 | 625 | 6912.5 | 0.43 | 1056.96 | G300E | 2820300 | 22.13 | G300E | 627780.68 | 4.93
2895 | Story5 | B80 | 50 MPa RC Beam (25 cm x 25 cm) | Beam | 50MPa | Concrete Rectangular | 250 | 250 | 625 | 4512.5 | 0.28 | 689.98 | G300E | 2285903.57 | 17.94 | G300E | 738009.71 | 5.79
2896 | Story5 | B81 | 50 MPa RC Beam (25 cm x 25 cm) | Beam | 50MPa | Concrete Rectangular | 250 | 250 | 625 | 6912.5 | 0.43 | 1056.96 | G300E | 3534172.73 | 27.73 | G300E | 658232.6 | 5.16
2897 | Story5 | B82 | 50 MPa RC Beam (25 cm x 25 cm) | Beam | 50MPa | Concrete Rectangular | 250 | 250 | 625 | 4512.5 | 0.28 | 689.98 | G300E | 2217893.75 | 17.4 | G300E | 714506.83 | 5.61
2898 | Story5 | B83 | 50 MPa RC Beam (25 cm x 25 cm) | Beam | 50MPa | Concrete Rectangular | 250 | 250 | 625 | 6912.5 | 0.43 | 1056.96 | G300E | 2823442.05 | 22.15 | G300E | 682452.27 | 5.35
2899 | Story5 | B84 | 50 MPa RC Beam (25 cm x 25 cm) | Beam | 50MPa | Concrete Rectangular | 250 | 250 | 625 | 4512.5 | 0.28 | 689.98 | G300E | 2057700 | 16.15 | G300E | 691003.96 | 5.42
2900 | Story5 | B85 | 50 MPa RC Beam (25 cm x 25 cm) | Beam | 50MPa | Concrete Rectangular | 250 | 250 | 625 | 6912.5 | 0.43 | 1056.96 | G300E | 3534172.73 | 27.73 | G300E | 650691.69 | 5.11
2901 | Story5 | B86 | 50 MPa RC Beam (25 cm x 25 cm) | Beam | 50MPa | Concrete Rectangular | 250 | 250 | 625 | 4512.5 | 0.28 | 689.98 | G300E | 1900729.46 | 14.91 | G300E | 691003.96 | 5.42
2902 | Story5 | B87 | 50 MPa RC Beam (25 cm x 25 cm) | Beam | 50MPa | Concrete Rectangular | 250 | 250 | 625 | 6912.5 | 0.43 | 1056.96 | G300E | 3425772.16 | 26.88 | G300E | 673602.7 | 5.29
2903 | Story5 | B88 | 50 MPa RC Beam (25 cm x 25 cm) | Beam | 50MPa | Concrete Rectangular | 250 | 250 | 625 | 4512.5 | 0.28 | 689.98 | G300E | 1934573.21 | 15.18 | G300E | 583670.92 | 4.58
2904 | Story5 | B89 | 50 MPa RC Beam (25 cm x 25 cm) | Beam | 50MPa | Concrete Rectangular | 250 | 250 | 625 | 6912.5 | 0.43 | 1056.96 | G300E | 4090000.57 | 32.09 | G300E | 614794.61 | 4.82
2905 | Story5 | B9 | 50 MPa RC Beam (25 cm x 25 cm) | Beam | 50MPa | Concrete Rectangular | 250 | 250 | 625 | 4512.5 | 0.28 | 689.98 | G300E | 2110560.71 | 16.56 | G300E | 714506.83 | 5.61
2906 | Story5 | B90 | 50 MPa RC Beam (25 cm x 25 cm) | Beam | 50MPa | Concrete Rectangular | 250 | 250 | 625 | 4512.5 | 0.28 | 689.98 | G300E | 1314426.79 | 10.31 | G300E | 913781.25 | 7.17
2907 | Story5 | B91 | 50 MPa RC Beam (25 cm x 25 cm) | Beam | 50MPa | Concrete Rectangular | 250 | 250 | 625 | 4512.5 | 0.28 | 689.98 | G300E | 2192108.04 | 17.2 | G300E | 907012.5 | 7.12
2908 | Story5 | B92 | 50 MPa RC Beam (25 cm x 25 cm) | Beam | 50MPa | Concrete Rectangular | 250 | 250 | 625 | 6912.5 | 0.43 | 1056.96 | G300E | 4139644.89 | 32.48 | G300E | 791063.36 | 6.21
2909 | Story5 | B93 | 50 MPa RC Beam (25 cm x 25 cm) | Beam | 50MPa | Concrete Rectangular | 250 | 250 | 625 | 4512.5 | 0.28 | 689.98 | G300E | 2587596.43 | 20.3 | G300E | 761512.58 | 5.98
2910 | Story5 | B94 | 50 MPa RC Beam (25 cm x 25 cm) | Beam | 50MPa | Concrete Rectangular | 250 | 250 | 625 | 6912.5 | 0.43 | 1056.96 | G300E | 3456878.41 | 27.12 | G300E | 690255.54 | 5.42
2911 | Story5 | B95 | 50 MPa RC Beam (25 cm x 25 cm) | Beam | 50MPa | Concrete Rectangular | 250 | 250 | 625 | 4512.5 | 0.28 | 689.98 | G300E | 2427725 | 19.05 | G300E | 607173.8 | 4.76
2912 | Story5 | B96 | 50 MPa RC Beam (25 cm x 25 cm) | Beam | 50MPa | Concrete Rectangular | 250 | 250 | 625 | 6912.5 | 0.43 | 1056.96 | G300E | 3553025 | 27.88 | G300E | 633724.65 | 4.97
2913 | Story5 | B97 | 50 MPa RC Beam (25 cm x 25 cm) | Beam | 50MPa | Concrete Rectangular | 250 | 250 | 625 | 4512.5 | 0.28 | 689.98 | G300E | 2351012.5 | 18.45 | G300E | 738009.71 | 5.79
2914 | Story5 | B98 | 50 MPa RC Beam (25 cm x 25 cm) | Beam | 50MPa | Concrete Rectangular | 250 | 250 | 625 | 6912.5 | 0.43 | 1056.96 | G300E | 3431113.64 | 26.92 | G300E | 673602.7 | 5.29
2915 | Story5 | B99 | 50 MPa RC Beam (25 cm x 25 cm) | Beam | 50MPa | Concrete Rectangular | 250 | 250 | 625 | 4512.5 | 0.28 | 689.98 | G300E | 2110560.71 | 16.56 | G300E | 714506.83 | 5.61
2916 | Story6 | B1 | 50 MPa RC Beam (25 cm x 25 cm) | Beam | 50MPa | Concrete Rectangular | 250 | 250 | 625 | 4512.5 | 0.28 | 689.98 | G300E | 2198876.79 | 17.25 | G300E | 913781.25 | 7.17
2917 | Story6 | B10 | 50 MPa RC Beam (25 cm x 25 cm) | Beam | 50MPa | Concrete Rectangular | 250 | 250 | 625 | 6912.5 | 0.43 | 1056.96 | G300E | 2858632.95 | 22.43 | G300E | 627780.68 | 4.93
2918 | Story6 | B100 | 50 MPa RC Beam (25 cm x 25 cm) | Beam | 50MPa | Concrete Rectangular | 250 | 250 | 625 | 6912.5 | 0.43 | 1056.96 | G300E | 3545484.09 | 27.82 | G300E | 650691.69 | 5.11
2919 | Story6 | B101 | 50 MPa RC Beam (25 cm x 25 cm) | Beam | 50MPa | Concrete Rectangular | 250 | 250 | 625 | 4512.5 | 0.28 | 689.98 | G300E | 2046741.07 | 16.06 | G300E | 714506.83 | 5.61
2920 | Story6 | B102 | 50 MPa RC Beam (25 cm x 25 cm) | Beam | 50MPa | Concrete Rectangular | 250 | 250 | 625 | 6912.5 | 0.43 | 1056.96 | G300E | 3453422.16 | 27.1 | G300E | 673602.7 | 5.29
2921 | Story6 | B103 | 50 MPa RC Beam (25 cm x 25 cm) | Beam | 50MPa | Concrete Rectangular | 250 | 250 | 625 | 4512.5 | 0.28 | 689.98 | G300E | 2093477.68 | 16.43 | G300E | 607173.8 | 4.76
2922 | Story6 | B104 | 50 MPa RC Beam (25 cm x 25 cm) | Beam | 50MPa | Concrete Rectangular | 250 | 250 | 625 | 6912.5 | 0.43 | 1056.96 | G300E | 4206884.66 | 33.01 | G300E | 720073.55 | 5.65
2923 | Story6 | B105 | 50 MPa RC Beam (25 cm x 25 cm) | Beam | 50MPa | Concrete Rectangular | 250 | 250 | 625 | 4512.5 | 0.28 | 689.98 | G300E | 1358584.82 | 10.66 | G300E | 912814.29 | 7.16
2924 | Story6 | B106 | 50 MPa RC Beam (25 cm x 25 cm) | Beam | 50MPa | Concrete Rectangular | 250 | 250 | 625 | 6912.5 | 0.43 | 1056.96 | G300E | 3203943.75 | 25.14 | G300E | 986550.43 | 7.74
2925 | Story6 | B107 | 50 MPa RC Beam (25 cm x 25 cm) | Beam | 50MPa | Concrete Rectangular | 250 | 250 | 625 | 6912.5 | 0.43 | 1056.96 | G300E | 2872772.16 | 22.54 | G300E | 788967.61 | 6.19
2926 | Story6 | B108 | 50 MPa RC Beam (25 cm x 25 cm) | Beam | 50MPa | Concrete Rectangular | 250 | 250 | 625 | 6912.5 | 0.43 | 1056.96 | G300E | 2857690.34 | 22.42 | G300E | 779541.48 | 6.12
2927 | Story6 | B109 | 50 MPa RC Beam (25 cm x 25 cm) | Beam | 50MPa | Concrete Rectangular | 250 | 250 | 625 | 6912.5 | 0.43 | 1056.96 | G300E | 2817786.36 | 22.11 | G300E | 627780.68 | 4.93
2928 | Story6 | B11 | 50 MPa RC Beam (25 cm x 25 cm) | Beam | 50MPa | Concrete Rectangular | 250 | 250 | 625 | 4512.5 | 0.28 | 689.98 | G300E | 2046741.07 | 16.06 | G300E | 714506.83 | 5.61
2929 | Story6 | B110 | 50 MPa RC Beam (25 cm x 25 cm) | Beam | 50MPa | Concrete Rectangular | 250 | 250 | 625 | 6912.5 | 0.43 | 1056.96 | G300E | 2859261.36 | 22.43 | G300E | 627780.68 | 4.93
2930 | Story6 | B111 | 50 MPa RC Beam (25 cm x 25 cm) | Beam | 50MPa | Concrete Rectangular | 250 | 250 | 625 | 6912.5 | 0.43 | 1056.96 | G300E | 2872143.75 | 22.54 | G300E | 655116.48 | 5.14
2931 | Story6 | B112 | 50 MPa RC Beam (25 cm x 25 cm) | Beam | 50MPa | Concrete Rectangular | 250 | 250 | 625 | 6912.5 | 0.43 | 1056.96 | G300E | 3203629.55 | 25.14 | G300E | 680201 | 5.34
2932 | Story6 | B12 | 50 MPa RC Beam (25 cm x 25 cm) | Beam | 50MPa | Concrete Rectangular | 250 | 250 | 625 | 6912.5 | 0.43 | 1056.96 | G300E | 2869315.91 | 22.51 | G300E | 655116.48 | 5.14
2933 | Story6 | B13 | 50 MPa RC Beam (25 cm x 25 cm) | Beam | 50MPa | Concrete Rectangular | 250 | 250 | 625 | 4512.5 | 0.28 | 689.98 | G300E | 2087998.21 | 16.38 | G300E | 392507.73 | 3.08
2934 | Story6 | B14 | 50 MPa RC Beam (25 cm x 25 cm) | Beam | 50MPa | Concrete Rectangular | 250 | 250 | 625 | 6912.5 | 0.43 | 1056.96 | G300E | 3203629.55 | 25.14 | G300E | 680201 | 5.34
2935 | Story6 | B15 | 50 MPa RC Beam (25 cm x 25 cm) | Beam | 50MPa | Concrete Rectangular | 250 | 250 | 625 | 4512.5 | 0.28 | 689.98 | G300E | 1281550 | 10.06 | G300E | 912814.29 | 7.16
2936 | Story6 | B16 | 50 MPa RC Beam (25 cm x 25 cm) | Beam | 50MPa | Concrete Rectangular | 250 | 250 | 625 | 4512.5 | 0.28 | 689.98 | G300E | 2171157.14 | 17.04 | G300E | 926351.79 | 7.27
2937 | Story6 | B17 | 50 MPa RC Beam (25 cm x 25 cm) | Beam | 50MPa | Concrete Rectangular | 250 | 250 | 625 | 6912.5 | 0.43 | 1056.96 | G300E | 4135560.23 | 32.45 | G300E | 801141.47 | 6.29
2938 | Story6 | B18 | 50 MPa RC Beam (25 cm x 25 cm) | Beam | 50MPa | Concrete Rectangular | 250 | 250 | 625 | 4512.5 | 0.28 | 689.98 | G300E | 2439328.57 | 19.14 | G300E | 416010.6 | 3.26
2939 | Story6 | B19 | 50 MPa RC Beam (25 cm x 25 cm) | Beam | 50MPa | Concrete Rectangular | 250 | 250 | 625 | 6912.5 | 0.43 | 1056.96 | G300E | 2897280.11 | 22.73 | G300E | 702823.72 | 5.51
2940 | Story6 | B2 | 50 MPa RC Beam (25 cm x 25 cm) | Beam | 50MPa | Concrete Rectangular | 250 | 250 | 625 | 6912.5 | 0.43 | 1056.96 | G300E | 3204257.95 | 25.14 | G300E | 986550.43 | 7.74
2941 | Story6 | B20 | 50 MPa RC Beam (25 cm x 25 cm) | Beam | 50MPa | Concrete Rectangular | 250 | 250 | 625 | 4512.5 | 0.28 | 689.98 | G300E | 2323615.18 | 18.23 | G300E | 630676.67 | 4.95
2942 | Story6 | B21 | 50 MPa RC Beam (25 cm x 25 cm) | Beam | 50MPa | Concrete Rectangular | 250 | 250 | 625 | 6912.5 | 0.43 | 1056.96 | G300E | 3576066.67 | 28.06 | G300E | 627837.89 | 4.93
2943 | Story6 | B22 | 50 MPa RC Beam (25 cm x 25 cm) | Beam | 50MPa | Concrete Rectangular | 250 | 250 | 625 | 4512.5 | 0.28 | 689.98 | G300E | 2234976.79 | 17.54 | G300E | 714506.83 | 5.61
2944 | Story6 | B23 | 50 MPa RC Beam (25 cm x 25 cm) | Beam | 50MPa | Concrete Rectangular | 250 | 250 | 625 | 6912.5 | 0.43 | 1056.96 | G300E | 3408176.7 | 26.74 | G300E | 673602.7 | 5.29
2945 | Story6 | B24 | 50 MPa RC Beam (25 cm x 25 cm) | Beam | 50MPa | Concrete Rectangular | 250 | 250 | 625 | 4512.5 | 0.28 | 689.98 | G300E | 2081874.11 | 16.34 | G300E | 607173.8 | 4.76
2946 | Story6 | B25 | 50 MPa RC Beam (25 cm x 25 cm) | Beam | 50MPa | Concrete Rectangular | 250 | 250 | 625 | 6912.5 | 0.43 | 1056.96 | G300E | 3467875.57 | 27.21 | G300E | 650691.69 | 5.11
2947 | Story6 | B26 | 50 MPa RC Beam (25 cm x 25 cm) | Beam | 50MPa | Concrete Rectangular | 250 | 250 | 625 | 4512.5 | 0.28 | 689.98 | G300E | 1922002.68 | 15.08 | G300E | 691003.96 | 5.42
2948 | Story6 | B27 | 50 MPa RC Beam (25 cm x 25 cm) | Beam | 50MPa | Concrete Rectangular | 250 | 250 | 625 | 6912.5 | 0.43 | 1056.96 | G300E | 3453422.16 | 27.1 | G300E | 673602.7 | 5.29
2949 | Story6 | B28 | 50 MPa RC Beam (25 cm x 25 cm) | Beam | 50MPa | Concrete Rectangular | 250 | 250 | 625 | 4512.5 | 0.28 | 689.98 | G300E | 1952623.21 | 15.32 | G300E | 261671.82 | 2.05
2950 | Story6 | B29 | 50 MPa RC Beam (25 cm x 25 cm) | Beam | 50MPa | Concrete Rectangular | 250 | 250 | 625 | 6912.5 | 0.43 | 1056.96 | G300E | 4133675 | 32.43 | G300E | 615441.08 | 4.83
2951 | Story6 | B3 | 50 MPa RC Beam (25 cm x 25 cm) | Beam | 50MPa | Concrete Rectangular | 250 | 250 | 625 | 4512.5 | 0.28 | 689.98 | G300E | 2608869.64 | 20.47 | G300E | 761512.58 | 5.98
2952 | Story6 | B30 | 50 MPa RC Beam (25 cm x 25 cm) | Beam | 50MPa | Concrete Rectangular | 250 | 250 | 625 | 4512.5 | 0.28 | 689.98 | G300E | 1314104.46 | 10.31 | G300E | 926351.79 | 7.27
2953 | Story6 | B31 | 50 MPa RC Beam (25 cm x 25 cm) | Beam | 50MPa | Concrete Rectangular | 250 | 250 | 625 | 4512.5 | 0.28 | 689.98 | G300E | 2177603.57 | 17.09 | G300E | 886706.25 | 6.96
2954 | Story6 | B32 | 50 MPa RC Beam (25 cm x 25 cm) | Beam | 50MPa | Concrete Rectangular | 250 | 250 | 625 | 6912.5 | 0.43 | 1056.96 | G300E | 4090000.57 | 32.09 | G300E | 820284.38 | 6.44
2955 | Story6 | B33 | 50 MPa RC Beam (25 cm x 25 cm) | Beam | 50MPa | Concrete Rectangular | 250 | 250 | 625 | 4512.5 | 0.28 | 689.98 | G300E | 2527322.32 | 19.83 | G300E | 630676.67 | 4.95
2956 | Story6 | B34 | 50 MPa RC Beam (25 cm x 25 cm) | Beam | 50MPa | Concrete Rectangular | 250 | 250 | 625 | 6912.5 | 0.43 | 1056.96 | G300E | 3426086.36 | 26.88 | G300E | 736757.82 | 5.78
2957 | Story6 | B35 | 50 MPa RC Beam (25 cm x 25 cm) | Beam | 50MPa | Concrete Rectangular | 250 | 250 | 625 | 4512.5 | 0.28 | 689.98 | G300E | 2375508.93 | 18.64 | G300E | 714506.83 | 5.61
2958 | Story6 | B36 | 50 MPa RC Beam (25 cm x 25 cm) | Beam | 50MPa | Concrete Rectangular | 250 | 250 | 625 | 6912.5 | 0.43 | 1056.96 | G300E | 2878427.84 | 22.59 | G300E | 693397.59 | 5.44
2959 | Story6 | B37 | 50 MPa RC Beam (25 cm x 25 cm) | Beam | 50MPa | Concrete Rectangular | 250 | 250 | 625 | 4800 | 0.3 | 733.94 | G300E | 2648640 | 20.78 | G300E | 719920.8 | 5.65
2960 | Story6 | B38 | 50 MPa RC Beam (25 cm x 25 cm) | Beam | 50MPa | Concrete Rectangular | 250 | 250 | 625 | 6912.5 | 0.43 | 1056.96 | G300E | 2788565.34 | 21.88 | G300E | 697534.09 | 5.47
2961 | Story6 | B39 | 50 MPa RC Beam (25 cm x 25 cm) | Beam | 50MPa | Concrete Rectangular | 250 | 250 | 625 | 4800 | 0.3 | 733.94 | G300E | 2421440 | 19 | G300E | 745920 | 5.85
2962 | Story6 | B4 | 50 MPa RC Beam (25 cm x 25 cm) | Beam | 50MPa | Concrete Rectangular | 250 | 250 | 625 | 6912.5 | 0.43 | 1056.96 | G300E | 2847397 | 22.34 | G300E | 1130055.5 | 8.87
2963 | Story6 | B40 | 50 MPa RC Beam (25 cm x 25 cm) | Beam | 50MPa | Concrete Rectangular | 250 | 250 | 625 | 6912.5 | 0.43 | 1056.96 | G300E | 3445252.84 | 27.03 | G300E | 673602.7 | 5.29
2964 | Story6 | B41 | 50 MPa RC Beam (25 cm x 25 cm) | Beam | 50MPa | Concrete Rectangular | 250 | 250 | 625 | 4512.5 | 0.28 | 689.98 | G300E | 1841744.64 | 14.45 | G300E | 369004.85 | 2.9
2965 | Story6 | B42 | 50 MPa RC Beam (25 cm x 25 cm) | Beam | 50MPa | Concrete Rectangular | 250 | 250 | 625 | 6912.5 | 0.43 | 1056.96 | G300E | 3426714.77 | 26.89 | G300E | 673602.7 | 5.29
2966 | Story6 | B43 | 50 MPa RC Beam (25 cm x 25 cm) | Beam | 50MPa | Concrete Rectangular | 250 | 250 | 625 | 4512.5 | 0.28 | 689.98 | G300E | 1773734.82 | 13.92 | G300E | 369004.85 | 2.9
2967 | Story6 | B44 | 50 MPa RC Beam (25 cm x 25 cm) | Beam | 50MPa | Concrete Rectangular | 250 | 250 | 625 | 6912.5 | 0.43 | 1056.96 | G300E | 4090000.57 | 32.09 | G300E | 719424.72 | 5.64
2968 | Story6 | B45 | 50 MPa RC Beam (25 cm x 25 cm) | Beam | 50MPa | Concrete Rectangular | 250 | 250 | 625 | 4512.5 | 0.28 | 689.98 | G300E | 1390816.96 | 10.91 | G300E | 886706.25 | 6.96
2969 | Story6 | B46 | 50 MPa RC Beam (25 cm x 25 cm) | Beam | 50MPa | Concrete Rectangular | 250 | 250 | 625 | 4512.5 | 0.28 | 689.98 | G300E | 2176958.93 | 17.08 | G300E | 850928.57 | 6.68
2970 | Story6 | B47 | 50 MPa RC Beam (25 cm x 25 cm) | Beam | 50MPa | Concrete Rectangular | 250 | 250 | 625 | 6912.5 | 0.43 | 1056.96 | G300E | 4168551.7 | 32.71 | G300E | 836597.1 | 6.56
2971 | Story6 | B48 | 50 MPa RC Beam (25 cm x 25 cm) | Beam | 50MPa | Concrete Rectangular | 250 | 250 | 625 | 4512.5 | 0.28 | 689.98 | G300E | 2517975 | 19.76 | G300E | 308677.56 | 2.42
2972 | Story6 | B49 | 50 MPa RC Beam (25 cm x 25 cm) | Beam | 50MPa | Concrete Rectangular | 250 | 250 | 625 | 6912.5 | 0.43 | 1056.96 | G300E | 3624035.23 | 28.44 | G300E | 737046.1 | 5.78
2973 | Story6 | B5 | 50 MPa RC Beam (25 cm x 25 cm) | Beam | 50MPa | Concrete Rectangular | 250 | 250 | 625 | 4512.5 | 0.28 | 689.98 | G300E | 2373044.12 | 18.62 | G300E | 291853.24 | 2.29
2974 | Story6 | B50 | 50 MPa RC Beam (25 cm x 25 cm) | Beam | 50MPa | Concrete Rectangular | 250 | 250 | 625 | 4512.5 | 0.28 | 689.98 | G300E | 1980342.86 | 15.54 | G300E | 583670.92 | 4.58
2975 | Story6 | B51 | 50 MPa RC Beam (25 cm x 25 cm) | Beam | 50MPa | Concrete Rectangular | 250 | 250 | 625 | 7200 | 0.45 | 1100.92 | G300E | 3999130.43 | 31.38 | G300E | 752530.7 | 5.9
2976 | Story6 | B55 | 50 MPa RC Beam (25 cm x 25 cm) | Beam | 50MPa | Concrete Rectangular | 250 | 250 | 625 | 6912.5 | 0.43 | 1056.96 | G300E | 3834333.7 | 30.09 | G300E | 722481.73 | 5.67
2977 | Story6 | B56 | 50 MPa RC Beam (25 cm x 25 cm) | Beam | 50MPa | Concrete Rectangular | 250 | 250 | 625 | 4512.5 | 0.28 | 689.98 | G300E | 1625144.64 | 12.75 | G300E | 643998.21 | 5.05
2978 | Story6 | B57 | 50 MPa RC Beam (25 cm x 25 cm) | Beam | 50MPa | Concrete Rectangular | 250 | 250 | 625 | 6912.5 | 0.43 | 1056.96 | G300E | 3625292.05 | 28.45 | G300E | 696513.71 | 5.47
2979 | Story6 | B58 | 50 MPa RC Beam (25 cm x 25 cm) | Beam | 50MPa | Concrete Rectangular | 250 | 250 | 625 | 4512.5 | 0.28 | 689.98 | G300E | 1734733.93 | 13.61 | G300E | 321999.11 | 2.53
2980 | Story6 | B59 | 50 MPa RC Beam (25 cm x 25 cm) | Beam | 50MPa | Concrete Rectangular | 250 | 250 | 625 | 6912.5 | 0.43 | 1056.96 | G300E | 4168865.91 | 32.71 | G300E | 742335.73 | 5.82
2981 | Story6 | B6 | 50 MPa RC Beam (25 cm x 25 cm) | Beam | 50MPa | Concrete Rectangular | 250 | 250 | 625 | 6912.5 | 0.43 | 1056.96 | G300E | 2763743.18 | 21.69 | G300E | 769172.73 | 6.04
2982 | Story6 | B60 | 50 MPa RC Beam (25 cm x 25 cm) | Beam | 50MPa | Concrete Rectangular | 250 | 250 | 625 | 4512.5 | 0.28 | 689.98 | G300E | 1312815.18 | 10.3 | G300E | 850928.57 | 6.68
2983 | Story6 | B61 | 50 MPa RC Beam (25 cm x 25 cm) | Beam | 50MPa | Concrete Rectangular | 250 | 250 | 625 | 4512.5 | 0.28 | 689.98 | G300E | 2177925.89 | 17.09 | G300E | 886706.25 | 6.96
2984 | Story6 | B62 | 50 MPa RC Beam (25 cm x 25 cm) | Beam | 50MPa | Concrete Rectangular | 250 | 250 | 625 | 6912.5 | 0.43 | 1056.96 | G300E | 4168551.7 | 32.71 | G300E | 836597.1 | 6.56
2985 | Story6 | B63 | 50 MPa RC Beam (25 cm x 25 cm) | Beam | 50MPa | Concrete Rectangular | 250 | 250 | 625 | 4512.5 | 0.28 | 689.98 | G300E | 2527322.32 | 19.83 | G300E | 523343.63 | 4.11
2986 | Story6 | B64 | 50 MPa RC Beam (25 cm x 25 cm) | Beam | 50MPa | Concrete Rectangular | 250 | 250 | 625 | 6912.5 | 0.43 | 1056.96 | G300E | 3624977.84 | 28.44 | G300E | 737046.1 | 5.78
2987 | Story6 | B65 | 50 MPa RC Beam (25 cm x 25 cm) | Beam | 50MPa | Concrete Rectangular | 250 | 250 | 625 | 4512.5 | 0.28 | 689.98 | G300E | 2375186.61 | 18.64 | G300E | 714506.83 | 5.61
2988 | Story6 | B66 | 50 MPa RC Beam (25 cm x 25 cm) | Beam | 50MPa | Concrete Rectangular | 250 | 250 | 625 | 7200 | 0.45 | 1100.92 | G300E | 3997878.26 | 31.37 | G300E | 752530.7 | 5.9
2989 | Story6 | B67 | 50 MPa RC Beam (25 cm x 25 cm) | Beam | 50MPa | Concrete Rectangular | 250 | 250 | 625 | 4512.5 | 0.28 | 689.98 | G300E | 2470443.33 | 19.38 | G300E | 723178.51 | 5.67
2990 | Story6 | B69 | 50 MPa RC Beam (25 cm x 25 cm) | Beam | 50MPa | Concrete Rectangular | 250 | 250 | 625 | 4512.5 | 0.28 | 689.98 | G300E | 2279715 | 17.89 | G300E | 701242.5 | 5.5
2991 | Story6 | B7 | 50 MPa RC Beam (25 cm x 25 cm) | Beam | 50MPa | Concrete Rectangular | 250 | 250 | 625 | 4512.5 | 0.28 | 689.98 | G300E | 2356814.29 | 18.49 | G300E | 416010.6 | 3.26
2992 | Story6 | B70 | 50 MPa RC Beam (25 cm x 25 cm) | Beam | 50MPa | Concrete Rectangular | 250 | 250 | 625 | 6912.5 | 0.43 | 1056.96 | G300E | 3838541.3 | 30.12 | G300E | 722481.73 | 5.67
2993 | Story6 | B71 | 50 MPa RC Beam (25 cm x 25 cm) | Beam | 50MPa | Concrete Rectangular | 250 | 250 | 625 | 4512.5 | 0.28 | 689.98 | G300E | 1841744.64 | 14.45 | G300E | 691003.96 | 5.42
2994 | Story6 | B72 | 50 MPa RC Beam (25 cm x 25 cm) | Beam | 50MPa | Concrete Rectangular | 250 | 250 | 625 | 6912.5 | 0.43 | 1056.96 | G300E | 3625292.05 | 28.45 | G300E | 696513.71 | 5.47
2995 | Story6 | B73 | 50 MPa RC Beam (25 cm x 25 cm) | Beam | 50MPa | Concrete Rectangular | 250 | 250 | 625 | 4512.5 | 0.28 | 689.98 | G300E | 1769222.32 | 13.88 | G300E | 476337.89 | 3.74
2996 | Story6 | B74 | 50 MPa RC Beam (25 cm x 25 cm) | Beam | 50MPa | Concrete Rectangular | 250 | 250 | 625 | 6912.5 | 0.43 | 1056.96 | G300E | 4168865.91 | 32.71 | G300E | 637705.62 | 5
2997 | Story6 | B75 | 50 MPa RC Beam (25 cm x 25 cm) | Beam | 50MPa | Concrete Rectangular | 250 | 250 | 625 | 4512.5 | 0.28 | 689.98 | G300E | 1236102.68 | 9.7 | G300E | 886706.25 | 6.96
2998 | Story6 | B76 | 50 MPa RC Beam (25 cm x 25 cm) | Beam | 50MPa | Concrete Rectangular | 250 | 250 | 625 | 4512.5 | 0.28 | 689.98 | G300E | 2171479.46 | 17.04 | G300E | 926351.79 | 7.27
2999 | Story6 | B77 | 50 MPa RC Beam (25 cm x 25 cm) | Beam | 50MPa | Concrete Rectangular | 250 | 250 | 625 | 6912.5 | 0.43 | 1056.96 | G300E | 4090000.57 | 32.09 | G300E | 819341.77 | 6.43
3000 | Story6 | B78 | 50 MPa RC Beam (25 cm x 25 cm) | Beam | 50MPa | Concrete Rectangular | 250 | 250 | 625 | 4512.5 | 0.28 | 689.98 | G300E | 2439650.89 | 19.14 | G300E | 630676.67 | 4.95
3001 | Story6 | B79 | 50 MPa RC Beam (25 cm x 25 cm) | Beam | 50MPa | Concrete Rectangular | 250 | 250 | 625 | 6912.5 | 0.43 | 1056.96 | G300E | 3426714.77 | 26.89 | G300E | 736757.82 | 5.78
3002 | Story6 | B8 | 50 MPa RC Beam (25 cm x 25 cm) | Beam | 50MPa | Concrete Rectangular | 250 | 250 | 625 | 6912.5 | 0.43 | 1056.96 | G300E | 2815272.73 | 22.09 | G300E | 627780.68 | 4.93
3003 | Story6 | B80 | 50 MPa RC Beam (25 cm x 25 cm) | Beam | 50MPa | Concrete Rectangular | 250 | 250 | 625 | 4512.5 | 0.28 | 689.98 | G300E | 2313300.89 | 18.15 | G300E | 738009.71 | 5.79
3004 | Story6 | B81 | 50 MPa RC Beam (25 cm x 25 cm) | Beam | 50MPa | Concrete Rectangular | 250 | 250 | 625 | 6912.5 | 0.43 | 1056.96 | G300E | 3522232.95 | 27.64 | G300E | 694340.2 | 5.45
3005 | Story6 | B82 | 50 MPa RC Beam (25 cm x 25 cm) | Beam | 50MPa | Concrete Rectangular | 250 | 250 | 625 | 4512.5 | 0.28 | 689.98 | G300E | 2241423.21 | 17.59 | G300E | 714506.83 | 5.61
3006 | Story6 | B83 | 50 MPa RC Beam (25 cm x 25 cm) | Beam | 50MPa | Concrete Rectangular | 250 | 250 | 625 | 6912.5 | 0.43 | 1056.96 | G300E | 2792650 | 21.91 | G300E | 705075 | 5.53
3007 | Story6 | B84 | 50 MPa RC Beam (25 cm x 25 cm) | Beam | 50MPa | Concrete Rectangular | 250 | 250 | 625 | 4512.5 | 0.28 | 689.98 | G300E | 2082518.75 | 16.34 | G300E | 714506.83 | 5.61
3008 | Story6 | B85 | 50 MPa RC Beam (25 cm x 25 cm) | Beam | 50MPa | Concrete Rectangular | 250 | 250 | 625 | 6912.5 | 0.43 | 1056.96 | G300E | 3522232.95 | 27.64 | G300E | 673602.7 | 5.29
3009 | Story6 | B86 | 50 MPa RC Beam (25 cm x 25 cm) | Beam | 50MPa | Concrete Rectangular | 250 | 250 | 625 | 4512.5 | 0.28 | 689.98 | G300E | 1922002.68 | 15.08 | G300E | 691003.96 | 5.42
3010 | Story6 | B87 | 50 MPa RC Beam (25 cm x 25 cm) | Beam | 50MPa | Concrete Rectangular | 250 | 250 | 625 | 6912.5 | 0.43 | 1056.96 | G300E | 3426714.77 | 26.89 | G300E | 673602.7 | 5.29
3011 | Story6 | B88 | 50 MPa RC Beam (25 cm x 25 cm) | Beam | 50MPa | Concrete Rectangular | 250 | 250 | 625 | 4512.5 | 0.28 | 689.98 | G300E | 1952623.21 | 15.32 | G300E | 691003.96 | 5.42
3012 | Story6 | B89 | 50 MPa RC Beam (25 cm x 25 cm) | Beam | 50MPa | Concrete Rectangular | 250 | 250 | 625 | 6912.5 | 0.43 | 1056.96 | G300E | 4090000.57 | 32.09 | G300E | 614794.61 | 4.82
3013 | Story6 | B9 | 50 MPa RC Beam (25 cm x 25 cm) | Beam | 50MPa | Concrete Rectangular | 250 | 250 | 625 | 4512.5 | 0.28 | 689.98 | G300E | 2126676.79 | 16.69 | G300E | 714506.83 | 5.61
3014 | Story6 | B90 | 50 MPa RC Beam (25 cm x 25 cm) | Beam | 50MPa | Concrete Rectangular | 250 | 250 | 625 | 4512.5 | 0.28 | 689.98 | G300E | 1313137.5 | 10.3 | G300E | 926351.79 | 7.27
3015 | Story6 | B91 | 50 MPa RC Beam (25 cm x 25 cm) | Beam | 50MPa | Concrete Rectangular | 250 | 250 | 625 | 4512.5 | 0.28 | 689.98 | G300E | 2199199.11 | 17.26 | G300E | 912814.29 | 7.16
3016 | Story6 | B92 | 50 MPa RC Beam (25 cm x 25 cm) | Beam | 50MPa | Concrete Rectangular | 250 | 250 | 625 | 6912.5 | 0.43 | 1056.96 | G300E | 4206884.66 | 33.01 | G300E | 802077.01 | 6.29
3017 | Story6 | B93 | 50 MPa RC Beam (25 cm x 25 cm) | Beam | 50MPa | Concrete Rectangular | 250 | 250 | 625 | 4512.5 | 0.28 | 689.98 | G300E | 2605646.43 | 20.44 | G300E | 761512.58 | 5.98
3018 | Story6 | B94 | 50 MPa RC Beam (25 cm x 25 cm) | Beam | 50MPa | Concrete Rectangular | 250 | 250 | 625 | 6912.5 | 0.43 | 1056.96 | G300E | 3453422.16 | 27.1 | G300E | 702823.72 | 5.51
3019 | Story6 | B95 | 50 MPa RC Beam (25 cm x 25 cm) | Beam | 50MPa | Concrete Rectangular | 250 | 250 | 625 | 4512.5 | 0.28 | 689.98 | G300E | 2439006.25 | 19.14 | G300E | 607173.8 | 4.76
3020 | Story6 | B96 | 50 MPa RC Beam (25 cm x 25 cm) | Beam | 50MPa | Concrete Rectangular | 250 | 250 | 625 | 6912.5 | 0.43 | 1056.96 | G300E | 3545484.09 | 27.82 | G300E | 634667.26 | 4.98
3021 | Story6 | B97 | 50 MPa RC Beam (25 cm x 25 cm) | Beam | 50MPa | Concrete Rectangular | 250 | 250 | 625 | 4512.5 | 0.28 | 689.98 | G300E | 2366161.61 | 18.57 | G300E | 738009.71 | 5.79
3022 | Story6 | B98 | 50 MPa RC Beam (25 cm x 25 cm) | Beam | 50MPa | Concrete Rectangular | 250 | 250 | 625 | 6912.5 | 0.43 | 1056.96 | G300E | 3410376.14 | 26.76 | G300E | 673602.7 | 5.29
3023 | Story6 | B99 | 50 MPa RC Beam (25 cm x 25 cm) | Beam | 50MPa | Concrete Rectangular | 250 | 250 | 625 | 4512.5 | 0.28 | 689.98 | G300E | 2126676.79 | 16.69 | G300E | 714506.83 | 5.61
3024 | Story7 | B1 | 50 MPa RC Beam (25 cm x 25 cm) | Beam | 50MPa | Concrete Rectangular | 250 | 250 | 625 | 4525 | 0.28 | 691.9 | G300E | 2209169.64 | 17.33 | G300E | 922130.36 | 7.24
3025 | Story7 | B10 | 50 MPa RC Beam (25 cm x 25 cm) | Beam | 50MPa | Concrete Rectangular | 250 | 250 | 625 | 6925 | 0.43 | 1058.87 | G300E | 2880170.45 | 22.6 | G300E | 628915.91 | 4.93
3026 | Story7 | B100 | 50 MPa RC Beam (25 cm x 25 cm) | Beam | 50MPa | Concrete Rectangular | 250 | 250 | 625 | 6925 | 0.43 | 1058.87 | G300E | 3567634.09 | 27.99 | G300E | 651868.35 | 5.11
3027 | Story7 | B101 | 50 MPa RC Beam (25 cm x 25 cm) | Beam | 50MPa | Concrete Rectangular | 250 | 250 | 625 | 4525 | 0.28 | 691.9 | G300E | 2093782.14 | 16.43 | G300E | 716486.08 | 5.62
3028 | Story7 | B102 | 50 MPa RC Beam (25 cm x 25 cm) | Beam | 50MPa | Concrete Rectangular | 250 | 250 | 625 | 6925 | 0.43 | 1058.87 | G300E | 3481386.36 | 27.32 | G300E | 674820.79 | 5.29
3029 | Story7 | B103 | 50 MPa RC Beam (25 cm x 25 cm) | Beam | 50MPa | Concrete Rectangular | 250 | 250 | 625 | 4525 | 0.28 | 691.9 | G300E | 2143880.36 | 16.82 | G300E | 608855.72 | 4.78
3030 | Story7 | B104 | 50 MPa RC Beam (25 cm x 25 cm) | Beam | 50MPa | Concrete Rectangular | 250 | 250 | 625 | 6925 | 0.43 | 1058.87 | G300E | 4248172.73 | 33.33 | G300E | 721991.06 | 5.67
3031 | Story7 | B105 | 50 MPa RC Beam (25 cm x 25 cm) | Beam | 50MPa | Concrete Rectangular | 250 | 250 | 625 | 4525 | 0.28 | 691.9 | G300E | 1367196.43 | 10.73 | G300E | 922130.36 | 7.24
3032 | Story7 | B106 | 50 MPa RC Beam (25 cm x 25 cm) | Beam | 50MPa | Concrete Rectangular | 250 | 250 | 625 | 6925 | 0.43 | 1058.87 | G300E | 3233975 | 25.37 | G300E | 886348.06 | 6.95
3033 | Story7 | B107 | 50 MPa RC Beam (25 cm x 25 cm) | Beam | 50MPa | Concrete Rectangular | 250 | 250 | 625 | 6925 | 0.43 | 1058.87 | G300E | 2902204.55 | 22.77 | G300E | 801726.14 | 6.29
3034 | Story7 | B108 | 50 MPa RC Beam (25 cm x 25 cm) | Beam | 50MPa | Concrete Rectangular | 250 | 250 | 625 | 6925 | 0.43 | 1058.87 | G300E | 2879226.14 | 22.59 | G300E | 784728.41 | 6.16
3035 | Story7 | B109 | 50 MPa RC Beam (25 cm x 25 cm) | Beam | 50MPa | Concrete Rectangular | 250 | 250 | 625 | 6925 | 0.43 | 1058.87 | G300E | 2830751.14 | 22.21 | G300E | 733735.23 | 5.76
3036 | Story7 | B11 | 50 MPa RC Beam (25 cm x 25 cm) | Beam | 50MPa | Concrete Rectangular | 250 | 250 | 625 | 4525 | 0.28 | 691.9 | G300E | 2093782.14 | 16.43 | G300E | 716486.08 | 5.62
3037 | Story7 | B110 | 50 MPa RC Beam (25 cm x 25 cm) | Beam | 50MPa | Concrete Rectangular | 250 | 250 | 625 | 6925 | 0.43 | 1058.87 | G300E | 2880485.23 | 22.6 | G300E | 628915.91 | 4.93
3038 | Story7 | B111 | 50 MPa RC Beam (25 cm x 25 cm) | Beam | 50MPa | Concrete Rectangular | 250 | 250 | 625 | 6925 | 0.43 | 1058.87 | G300E | 2902204.55 | 22.77 | G300E | 687463.64 | 5.39
3039 | Story7 | B112 | 50 MPa RC Beam (25 cm x 25 cm) | Beam | 50MPa | Concrete Rectangular | 250 | 250 | 625 | 6925 | 0.43 | 1058.87 | G300E | 3233975 | 25.37 | G300E | 693707.15 | 5.44
3040 | Story7 | B12 | 50 MPa RC Beam (25 cm x 25 cm) | Beam | 50MPa | Concrete Rectangular | 250 | 250 | 625 | 6925 | 0.43 | 1058.87 | G300E | 2898427.27 | 22.74 | G300E | 687463.64 | 5.39
3041 | Story7 | B13 | 50 MPa RC Beam (25 cm x 25 cm) | Beam | 50MPa | Concrete Rectangular | 250 | 250 | 625 | 4525 | 0.28 | 691.9 | G300E | 2137092.86 | 16.77 | G300E | 393595 | 3.09
3042 | Story7 | B14 | 50 MPa RC Beam (25 cm x 25 cm) | Beam | 50MPa | Concrete Rectangular | 250 | 250 | 625 | 6925 | 0.43 | 1058.87 | G300E | 3233975 | 25.37 | G300E | 693707.15 | 5.44
3043 | Story7 | B15 | 50 MPa RC Beam (25 cm x 25 cm) | Beam | 50MPa | Concrete Rectangular | 250 | 250 | 625 | 4525 | 0.28 | 691.9 | G300E | 1289625 | 10.12 | G300E | 922130.36 | 7.24
3044 | Story7 | B16 | 50 MPa RC Beam (25 cm x 25 cm) | Beam | 50MPa | Concrete Rectangular | 250 | 250 | 625 | 4525 | 0.28 | 691.9 | G300E | 2179757.14 | 17.1 | G300E | 940553.57 | 7.38
3045 | Story7 | B17 | 50 MPa RC Beam (25 cm x 25 cm) | Beam | 50MPa | Concrete Rectangular | 250 | 250 | 625 | 6925 | 0.43 | 1058.87 | G300E | 4175775 | 32.76 | G300E | 804149.89 | 6.31
3046 | Story7 | B18 | 50 MPa RC Beam (25 cm x 25 cm) | Beam | 50MPa | Concrete Rectangular | 250 | 250 | 625 | 4525 | 0.28 | 691.9 | G300E | 2479376.79 | 19.45 | G300E | 740054.05 | 5.81
3047 | Story7 | B19 | 50 MPa RC Beam (25 cm x 25 cm) | Beam | 50MPa | Concrete Rectangular | 250 | 250 | 625 | 6925 | 0.43 | 1058.87 | G300E | 2914165.91 | 22.87 | G300E | 706927.61 | 5.55
3048 | Story7 | B2 | 50 MPa RC Beam (25 cm x 25 cm) | Beam | 50MPa | Concrete Rectangular | 250 | 250 | 625 | 6925 | 0.43 | 1058.87 | G300E | 3235234.09 | 25.38 | G300E | 887292.38 | 6.96
3049 | Story7 | B20 | 50 MPa RC Beam (25 cm x 25 cm) | Beam | 50MPa | Concrete Rectangular | 250 | 250 | 625 | 4525 | 0.28 | 691.9 | G300E | 2369807.14 | 18.59 | G300E | 740054.05 | 5.81
3050 | Story7 | B21 | 50 MPa RC Beam (25 cm x 25 cm) | Beam | 50MPa | Concrete Rectangular | 250 | 250 | 625 | 6925 | 0.43 | 1058.87 | G300E | 3530307.29 | 27.7 | G300E | 630704.47 | 4.95
3051 | Story7 | B22 | 50 MPa RC Beam (25 cm x 25 cm) | Beam | 50MPa | Concrete Rectangular | 250 | 250 | 625 | 4525 | 0.28 | 691.9 | G300E | 2274782.14 | 17.85 | G300E | 716486.08 | 5.62
3052 | Story7 | B23 | 50 MPa RC Beam (25 cm x 25 cm) | Beam | 50MPa | Concrete Rectangular | 250 | 250 | 625 | 6925 | 0.43 | 1058.87 | G300E | 3417802.27 | 26.82 | G300E | 674820.79 | 5.29
3053 | Story7 | B24 | 50 MPa RC Beam (25 cm x 25 cm) | Beam | 50MPa | Concrete Rectangular | 250 | 250 | 625 | 4525 | 0.28 | 691.9 | G300E | 2120932.14 | 16.64 | G300E | 716486.08 | 5.62
3054 | Story7 | B25 | 50 MPa RC Beam (25 cm x 25 cm) | Beam | 50MPa | Concrete Rectangular | 250 | 250 | 625 | 6925 | 0.43 | 1058.87 | G300E | 3563227.27 | 27.96 | G300E | 651868.35 | 5.11
3055 | Story7 | B26 | 50 MPa RC Beam (25 cm x 25 cm) | Beam | 50MPa | Concrete Rectangular | 250 | 250 | 625 | 4525 | 0.28 | 691.9 | G300E | 1964496.43 | 15.41 | G300E | 692918.1 | 5.44
3056 | Story7 | B27 | 50 MPa RC Beam (25 cm x 25 cm) | Beam | 50MPa | Concrete Rectangular | 250 | 250 | 625 | 6925 | 0.43 | 1058.87 | G300E | 3481386.36 | 27.32 | G300E | 674820.79 | 5.29
3057 | Story7 | B28 | 50 MPa RC Beam (25 cm x 25 cm) | Beam | 50MPa | Concrete Rectangular | 250 | 250 | 625 | 4525 | 0.28 | 691.9 | G300E | 1995848.21 | 15.66 | G300E | 262396.67 | 2.06
3058 | Story7 | B29 | 50 MPa RC Beam (25 cm x 25 cm) | Beam | 50MPa | Concrete Rectangular | 250 | 250 | 625 | 6925 | 0.43 | 1058.87 | G300E | 4174830.68 | 32.76 | G300E | 721988.7 | 5.66
3059 | Story7 | B3 | 50 MPa RC Beam (25 cm x 25 cm) | Beam | 50MPa | Concrete Rectangular | 250 | 250 | 625 | 4525 | 0.28 | 691.9 | G300E | 2644216.07 | 20.75 | G300E | 740054.05 | 5.81
3060 | Story7 | B30 | 50 MPa RC Beam (25 cm x 25 cm) | Beam | 50MPa | Concrete Rectangular | 250 | 250 | 625 | 4525 | 0.28 | 691.9 | G300E | 1320007.14 | 10.36 | G300E | 940553.57 | 7.38
3061 | Story7 | B31 | 50 MPa RC Beam (25 cm x 25 cm) | Beam | 50MPa | Concrete Rectangular | 250 | 250 | 625 | 4525 | 0.28 | 691.9 | G300E | 2186867.86 | 17.16 | G300E | 893041.07 | 7.01
3062 | Story7 | B32 | 50 MPa RC Beam (25 cm x 25 cm) | Beam | 50MPa | Concrete Rectangular | 250 | 250 | 625 | 6925 | 0.43 | 1058.87 | G300E | 4133595.45 | 32.43 | G300E | 823656.35 | 6.46
3063 | Story7 | B33 | 50 MPa RC Beam (25 cm x 25 cm) | Beam | 50MPa | Concrete Rectangular | 250 | 250 | 625 | 4525 | 0.28 | 691.9 | G300E | 2559533.93 | 20.08 | G300E | 524793.34 | 4.12
3064 | Story7 | B34 | 50 MPa RC Beam (25 cm x 25 cm) | Beam | 50MPa | Concrete Rectangular | 250 | 250 | 625 | 6925 | 0.43 | 1058.87 | G300E | 3456834.09 | 27.12 | G300E | 752254.88 | 5.9
3065 | Story7 | B35 | 50 MPa RC Beam (25 cm x 25 cm) | Beam | 50MPa | Concrete Rectangular | 250 | 250 | 625 | 4525 | 0.28 | 691.9 | G300E | 2410532.14 | 18.91 | G300E | 716486.08 | 5.62
3066 | Story7 | B36 | 50 MPa RC Beam (25 cm x 25 cm) | Beam | 50MPa | Concrete Rectangular | 250 | 250 | 625 | 6925 | 0.43 | 1058.87 | G300E | 2881429.55 | 22.61 | G300E | 705983.29 | 5.54
3067 | Story7 | B37 | 50 MPa RC Beam (25 cm x 25 cm) | Beam | 50MPa | Concrete Rectangular | 250 | 250 | 625 | 4800 | 0.3 | 733.94 | G300E | 2656640 | 20.84 | G300E | 727600.8 | 5.71
3068 | Story7 | B38 | 50 MPa RC Beam (25 cm x 25 cm) | Beam | 50MPa | Concrete Rectangular | 250 | 250 | 625 | 6925 | 0.43 | 1058.87 | G300E | 2782276.14 | 21.83 | G300E | 705405.68 | 5.53
3069 | Story7 | B39 | 50 MPa RC Beam (25 cm x 25 cm) | Beam | 50MPa | Concrete Rectangular | 250 | 250 | 625 | 4800 | 0.3 | 733.94 | G300E | 2432320 | 19.08 | G300E | 745920 | 5.85
3070 | Story7 | B4 | 50 MPa RC Beam (25 cm x 25 cm) | Beam | 50MPa | Concrete Rectangular | 250 | 250 | 625 | 6925 | 0.43 | 1058.87 | G300E | 2874429 | 22.55 | G300E | 1047614 | 8.22
3071 | Story7 | B40 | 50 MPa RC Beam (25 cm x 25 cm) | Beam | 50MPa | Concrete Rectangular | 250 | 250 | 625 | 6925 | 0.43 | 1058.87 | G300E | 3459352.27 | 27.14 | G300E | 674820.79 | 5.29
3072 | Story7 | B41 | 50 MPa RC Beam (25 cm x 25 cm) | Beam | 50MPa | Concrete Rectangular | 250 | 250 | 625 | 4525 | 0.28 | 691.9 | G300E | 1872057.14 | 14.69 | G300E | 370027.03 | 2.9
3073 | Story7 | B42 | 50 MPa RC Beam (25 cm x 25 cm) | Beam | 50MPa | Concrete Rectangular | 250 | 250 | 625 | 6925 | 0.43 | 1058.87 | G300E | 3457148.86 | 27.13 | G300E | 674820.79 | 5.29
3074 | Story7 | B43 | 50 MPa RC Beam (25 cm x 25 cm) | Beam | 50MPa | Concrete Rectangular | 250 | 250 | 625 | 4525 | 0.28 | 691.9 | G300E | 1805475 | 14.17 | G300E | 370027.03 | 2.9
3075 | Story7 | B44 | 50 MPa RC Beam (25 cm x 25 cm) | Beam | 50MPa | Concrete Rectangular | 250 | 250 | 625 | 6925 | 0.43 | 1058.87 | G300E | 4133595.45 | 32.43 | G300E | 720725.67 | 5.66
3076 | Story7 | B45 | 50 MPa RC Beam (25 cm x 25 cm) | Beam | 50MPa | Concrete Rectangular | 250 | 250 | 625 | 4525 | 0.28 | 691.9 | G300E | 1397255.36 | 10.96 | G300E | 893041.07 | 7.01
3077 | Story7 | B46 | 50 MPa RC Beam (25 cm x 25 cm) | Beam | 50MPa | Concrete Rectangular | 250 | 250 | 625 | 4525 | 0.28 | 691.9 | G300E | 2184928.57 | 17.14 | G300E | 849407.14 | 6.66
3078 | Story7 | B47 | 50 MPa RC Beam (25 cm x 25 cm) | Beam | 50MPa | Concrete Rectangular | 250 | 250 | 625 | 6925 | 0.43 | 1058.87 | G300E | 4230545.45 | 33.19 | G300E | 839998.57 | 6.59
3079 | Story7 | B48 | 50 MPa RC Beam (25 cm x 25 cm) | Beam | 50MPa | Concrete Rectangular | 250 | 250 | 625 | 4525 | 0.28 | 691.9 | G300E | 2512991.07 | 19.72 | G300E | 309532.62 | 2.43
3080 | Story7 | B49 | 50 MPa RC Beam (25 cm x 25 cm) | Beam | 50MPa | Concrete Rectangular | 250 | 250 | 625 | 6925 | 0.43 | 1058.87 | G300E | 3700782.95 | 29.04 | G300E | 746877.78 | 5.86
3081 | Story7 | B5 | 50 MPa RC Beam (25 cm x 25 cm) | Beam | 50MPa | Concrete Rectangular | 250 | 250 | 625 | 4525 | 0.28 | 691.9 | G300E | 2343683.82 | 18.39 | G300E | 385836.77 | 3.03
3082 | Story7 | B50 | 50 MPa RC Beam (25 cm x 25 cm) | Beam | 50MPa | Concrete Rectangular | 250 | 250 | 625 | 4525 | 0.28 | 691.9 | G300E | 1963850 | 15.41 | G300E | 645782.14 | 5.07
3083 | Story7 | B51 | 50 MPa RC Beam (25 cm x 25 cm) | Beam | 50MPa | Concrete Rectangular | 250 | 250 | 625 | 7200 | 0.45 | 1100.92 | G300E | 4035443.48 | 31.66 | G300E | 752530.7 | 5.9
3084 | Story7 | B55 | 50 MPa RC Beam (25 cm x 25 cm) | Beam | 50MPa | Concrete Rectangular | 250 | 250 | 625 | 6925 | 0.43 | 1058.87 | G300E | 3876494.57 | 30.42 | G300E | 723788.2 | 5.68
3085 | Story7 | B56 | 50 MPa RC Beam (25 cm x 25 cm) | Beam | 50MPa | Concrete Rectangular | 250 | 250 | 625 | 4525 | 0.28 | 691.9 | G300E | 1614778.57 | 12.67 | G300E | 645782.14 | 5.07
3086 | Story7 | B57 | 50 MPa RC Beam (25 cm x 25 cm) | Beam | 50MPa | Concrete Rectangular | 250 | 250 | 625 | 6925 | 0.43 | 1058.87 | G300E | 3701412.5 | 29.04 | G300E | 697773.23 | 5.47
3087 | Story7 | B58 | 50 MPa RC Beam (25 cm x 25 cm) | Beam | 50MPa | Concrete Rectangular | 250 | 250 | 625 | 4525 | 0.28 | 691.9 | G300E | 1732428.57 | 13.59 | G300E | 322891.07 | 2.53
3088 | Story7 | B59 | 50 MPa RC Beam (25 cm x 25 cm) | Beam | 50MPa | Concrete Rectangular | 250 | 250 | 625 | 6925 | 0.43 | 1058.87 | G300E | 4230545.45 | 33.19 | G300E | 743678.11 | 5.84
3089 | Story7 | B6 | 50 MPa RC Beam (25 cm x 25 cm) | Beam | 50MPa | Concrete Rectangular | 250 | 250 | 625 | 6925 | 0.43 | 1058.87 | G300E | 2781017.05 | 21.82 | G300E | 773396.59 | 6.07
3090 | Story7 | B60 | 50 MPa RC Beam (25 cm x 25 cm) | Beam | 50MPa | Concrete Rectangular | 250 | 250 | 625 | 4525 | 0.28 | 691.9 | G300E | 1318391.07 | 10.34 | G300E | 849407.14 | 6.66
3091 | Story7 | B61 | 50 MPa RC Beam (25 cm x 25 cm) | Beam | 50MPa | Concrete Rectangular | 250 | 250 | 625 | 4525 | 0.28 | 691.9 | G300E | 2186867.86 | 17.16 | G300E | 893041.07 | 7.01
3092 | Story7 | B62 | 50 MPa RC Beam (25 cm x 25 cm) | Beam | 50MPa | Concrete Rectangular | 250 | 250 | 625 | 6925 | 0.43 | 1058.87 | G300E | 4230545.45 | 33.19 | G300E | 839998.57 | 6.59
3093 | Story7 | B63 | 50 MPa RC Beam (25 cm x 25 cm) | Beam | 50MPa | Concrete Rectangular | 250 | 250 | 625 | 4525 | 0.28 | 691.9 | G300E | 2559533.93 | 20.08 | G300E | 417162.98 | 3.27
3094 | Story7 | B64 | 50 MPa RC Beam (25 cm x 25 cm) | Beam | 50MPa | Concrete Rectangular | 250 | 250 | 625 | 6925 | 0.43 | 1058.87 | G300E | 3701412.5 | 29.04 | G300E | 746877.78 | 5.86
3095 | Story7 | B65 | 50 MPa RC Beam (25 cm x 25 cm) | Beam | 50MPa | Concrete Rectangular | 250 | 250 | 625 | 4525 | 0.28 | 691.9 | G300E | 2410208.93 | 18.91 | G300E | 716486.08 | 5.62
3096 | Story7 | B66 | 50 MPa RC Beam (25 cm x 25 cm) | Beam | 50MPa | Concrete Rectangular | 250 | 250 | 625 | 7200 | 0.45 | 1100.92 | G300E | 4037321.74 | 31.68 | G300E | 752530.7 | 5.9
3097 | Story7 | B67 | 50 MPa RC Beam (25 cm x 25 cm) | Beam | 50MPa | Concrete Rectangular | 250 | 250 | 625 | 4525 | 0.28 | 691.9 | G300E | 2483621.67 | 19.49 | G300E | 725181.78 | 5.69
3098 | Story7 | B69 | 50 MPa RC Beam (25 cm x 25 cm) | Beam | 50MPa | Concrete Rectangular | 250 | 250 | 625 | 4525 | 0.28 | 691.9 | G300E | 2296286.67 | 18.02 | G300E | 703185 | 5.52
3099 | Story7 | B7 | 50 MPa RC Beam (25 cm x 25 cm) | Beam | 50MPa | Concrete Rectangular | 250 | 250 | 625 | 4525 | 0.28 | 691.9 | G300E | 2389523.21 | 18.75 | G300E | 417162.98 | 3.27
3100 | Story7 | B70 | 50 MPa RC Beam (25 cm x 25 cm) | Beam | 50MPa | Concrete Rectangular | 250 | 250 | 625 | 6925 | 0.43 | 1058.87 | G300E | 3883419.57 | 30.47 | G300E | 723788.2 | 5.68
3101 | Story7 | B71 | 50 MPa RC Beam (25 cm x 25 cm) | Beam | 50MPa | Concrete Rectangular | 250 | 250 | 625 | 4525 | 0.28 | 691.9 | G300E | 1872703.57 | 14.69 | G300E | 692918.1 | 5.44
3102 | Story7 | B72 | 50 MPa RC Beam (25 cm x 25 cm) | Beam | 50MPa | Concrete Rectangular | 250 | 250 | 625 | 6925 | 0.43 | 1058.87 | G300E | 3701412.5 | 29.04 | G300E | 697773.23 | 5.47
3103 | Story7 | B73 | 50 MPa RC Beam (25 cm x 25 cm) | Beam | 50MPa | Concrete Rectangular | 250 | 250 | 625 | 4525 | 0.28 | 691.9 | G300E | 1801273.21 | 14.13 | G300E | 477657.38 | 3.75
3104 | Story7 | B74 | 50 MPa RC Beam (25 cm x 25 cm) | Beam | 50MPa | Concrete Rectangular | 250 | 250 | 625 | 6925 | 0.43 | 1058.87 | G300E | 4230545.45 | 33.19 | G300E | 743678.11 | 5.84
3105 | Story7 | B75 | 50 MPa RC Beam (25 cm x 25 cm) | Beam | 50MPa | Concrete Rectangular | 250 | 250 | 625 | 4525 | 0.28 | 691.9 | G300E | 1241142.86 | 9.74 | G300E | 893041.07 | 7.01
3106 | Story7 | B76 | 50 MPa RC Beam (25 cm x 25 cm) | Beam | 50MPa | Concrete Rectangular | 250 | 250 | 625 | 4525 | 0.28 | 691.9 | G300E | 2179757.14 | 17.1 | G300E | 940553.57 | 7.38
3107 | Story7 | B77 | 50 MPa RC Beam (25 cm x 25 cm) | Beam | 50MPa | Concrete Rectangular | 250 | 250 | 625 | 6925 | 0.43 | 1058.87 | G300E | 4133280.68 | 32.43 | G300E | 823656.35 | 6.46
3108 | Story7 | B78 | 50 MPa RC Beam (25 cm x 25 cm) | Beam | 50MPa | Concrete Rectangular | 250 | 250 | 625 | 4525 | 0.28 | 691.9 | G300E | 2479700 | 19.46 | G300E | 740054.05 | 5.81
3109 | Story7 | B79 | 50 MPa RC Beam (25 cm x 25 cm) | Beam | 50MPa | Concrete Rectangular | 250 | 250 | 625 | 6925 | 0.43 | 1058.87 | G300E | 3457148.86 | 27.13 | G300E | 752254.88 | 5.9
3110 | Story7 | B8 | 50 MPa RC Beam (25 cm x 25 cm) | Beam | 50MPa | Concrete Rectangular | 250 | 250 | 625 | 6925 | 0.43 | 1058.87 | G300E | 2828232.95 | 22.19 | G300E | 733735.23 | 5.76
3111 | Story7 | B80 | 50 MPa RC Beam (25 cm x 25 cm) | Beam | 50MPa | Concrete Rectangular | 250 | 250 | 625 | 4525 | 0.28 | 691.9 | G300E | 2357848.21 | 18.5 | G300E | 740054.05 | 5.81
3112 | Story7 | B81 | 50 MPa RC Beam (25 cm x 25 cm) | Beam | 50MPa | Concrete Rectangular | 250 | 250 | 625 | 6925 | 0.43 | 1058.87 | G300E | 3539619.32 | 27.77 | G300E | 704094.65 | 5.52
3113 | Story7 | B82 | 50 MPa RC Beam (25 cm x 25 cm) | Beam | 50MPa | Concrete Rectangular | 250 | 250 | 625 | 4525 | 0.28 | 691.9 | G300E | 2281569.64 | 17.9 | G300E | 716486.08 | 5.62
3114 | Story7 | B83 | 50 MPa RC Beam (25 cm x 25 cm) | Beam | 50MPa | Concrete Rectangular | 250 | 250 | 625 | 6925 | 0.43 | 1058.87 | G300E | 2786997.73 | 21.87 | G300E | 711071.59 | 5.58
3115 | Story7 | B84 | 50 MPa RC Beam (25 cm x 25 cm) | Beam | 50MPa | Concrete Rectangular | 250 | 250 | 625 | 4525 | 0.28 | 691.9 | G300E | 2122548.21 | 16.65 | G300E | 716486.08 | 5.62
3116 | Story7 | B85 | 50 MPa RC Beam (25 cm x 25 cm) | Beam | 50MPa | Concrete Rectangular | 250 | 250 | 625 | 6925 | 0.43 | 1058.87 | G300E | 3539934.09 | 27.78 | G300E | 674820.79 | 5.29
3117 | Story7 | B86 | 50 MPa RC Beam (25 cm x 25 cm) | Beam | 50MPa | Concrete Rectangular | 250 | 250 | 625 | 4525 | 0.28 | 691.9 | G300E | 1964496.43 | 15.41 | G300E | 692918.1 | 5.44
3118 | Story7 | B87 | 50 MPa RC Beam (25 cm x 25 cm) | Beam | 50MPa | Concrete Rectangular | 250 | 250 | 625 | 6925 | 0.43 | 1058.87 | G300E | 3457148.86 | 27.13 | G300E | 674820.79 | 5.29
3119 | Story7 | B88 | 50 MPa RC Beam (25 cm x 25 cm) | Beam | 50MPa | Concrete Rectangular | 250 | 250 | 625 | 4525 | 0.28 | 691.9 | G300E | 1995848.21 | 15.66 | G300E | 692918.1 | 5.44
3120 | Story7 | B89 | 50 MPa RC Beam (25 cm x 25 cm) | Beam | 50MPa | Concrete Rectangular | 250 | 250 | 625 | 6925 | 0.43 | 1058.87 | G300E | 4133595.45 | 32.43 | G300E | 720725.67 | 5.66
3121 | Story7 | B9 | 50 MPa RC Beam (25 cm x 25 cm) | Beam | 50MPa | Concrete Rectangular | 250 | 250 | 625 | 4525 | 0.28 | 691.9 | G300E | 2159717.86 | 16.95 | G300E | 716486.08 | 5.62
3122 | Story7 | B90 | 50 MPa RC Beam (25 cm x 25 cm) | Beam | 50MPa | Concrete Rectangular | 250 | 250 | 625 | 4525 | 0.28 | 691.9 | G300E | 1319037.5 | 10.35 | G300E | 940553.57 | 7.38
3123 | Story7 | B91 | 50 MPa RC Beam (25 cm x 25 cm) | Beam | 50MPa | Concrete Rectangular | 250 | 250 | 625 | 4525 | 0.28 | 691.9 | G300E | 2209492.86 | 17.34 | G300E | 922130.36 | 7.24
3124 | Story7 | B92 | 50 MPa RC Beam (25 cm x 25 cm) | Beam | 50MPa | Concrete Rectangular | 250 | 250 | 625 | 6925 | 0.43 | 1058.87 | G300E | 4247857.95 | 33.33 | G300E | 804142.8 | 6.31
3125 | Story7 | B93 | 50 MPa RC Beam (25 cm x 25 cm) | Beam | 50MPa | Concrete Rectangular | 250 | 250 | 625 | 4525 | 0.28 | 691.9 | G300E | 2640983.93 | 20.72 | G300E | 740054.05 | 5.81
3126 | Story7 | B94 | 50 MPa RC Beam (25 cm x 25 cm) | Beam | 50MPa | Concrete Rectangular | 250 | 250 | 625 | 6925 | 0.43 | 1058.87 | G300E | 3481071.59 | 27.31 | G300E | 706927.61 | 5.55
3127 | Story7 | B95 | 50 MPa RC Beam (25 cm x 25 cm) | Beam | 50MPa | Concrete Rectangular | 250 | 250 | 625 | 4525 | 0.28 | 691.9 | G300E | 2395987.5 | 18.8 | G300E | 740054.05 | 5.81
3128 | Story7 | B96 | 50 MPa RC Beam (25 cm x 25 cm) | Beam | 50MPa | Concrete Rectangular | 250 | 250 | 625 | 6925 | 0.43 | 1058.87 | G300E | 3567634.09 | 27.99 | G300E | 648091.08 | 5.09
3129 | Story7 | B97 | 50 MPa RC Beam (25 cm x 25 cm) | Beam | 50MPa | Concrete Rectangular | 250 | 250 | 625 | 4525 | 0.28 | 691.9 | G300E | 2398573.21 | 18.82 | G300E | 740054.05 | 5.81
3130 | Story7 | B98 | 50 MPa RC Beam (25 cm x 25 cm) | Beam | 50MPa | Concrete Rectangular | 250 | 250 | 625 | 6925 | 0.43 | 1058.87 | G300E | 3419690.91 | 26.83 | G300E | 674820.79 | 5.29
3131 | Story7 | B99 | 50 MPa RC Beam (25 cm x 25 cm) | Beam | 50MPa | Concrete Rectangular | 250 | 250 | 625 | 4525 | 0.28 | 691.9 | G300E | 2159717.86 | 16.95 | G300E | 716486.08 | 5.62
3132 | Story8 | B1 | 50 MPa RC Beam (25 cm x 25 cm) | Beam | 50MPa | Concrete Rectangular | 250 | 250 | 625 | 4525 | 0.28 | 691.9 | G300E | 2098630.36 | 16.47 | G300E | 926978.57 | 7.27
3133 | Story8 | B10 | 50 MPa RC Beam (25 cm x 25 cm) | Beam | 50MPa | Concrete Rectangular | 250 | 250 | 625 | 6925 | 0.43 | 1058.87 | G300E | 2882059.09 | 22.61 | G300E | 635526.14 | 4.99
3134 | Story8 | B100 | 50 MPa RC Beam (25 cm x 25 cm) | Beam | 50MPa | Concrete Rectangular | 250 | 250 | 625 | 6925 | 0.43 | 1058.87 | G300E | 3561023.86 | 27.94 | G300E | 651868.35 | 5.11
3135 | Story8 | B101 | 50 MPa RC Beam (25 cm x 25 cm) | Beam | 50MPa | Concrete Rectangular | 250 | 250 | 625 | 4525 | 0.28 | 691.9 | G300E | 2108326.79 | 16.54 | G300E | 716486.08 | 5.62
3136 | Story8 | B102 | 50 MPa RC Beam (25 cm x 25 cm) | Beam | 50MPa | Concrete Rectangular | 250 | 250 | 625 | 6925 | 0.43 | 1058.87 | G300E | 3479182.95 | 27.3 | G300E | 674820.79 | 5.29
3137 | Story8 | B103 | 50 MPa RC Beam (25 cm x 25 cm) | Beam | 50MPa | Concrete Rectangular | 250 | 250 | 625 | 4525 | 0.28 | 691.9 | G300E | 2166182.14 | 17 | G300E | 608855.72 | 4.78
3138 | Story8 | B104 | 50 MPa RC Beam (25 cm x 25 cm) | Beam | 50MPa | Concrete Rectangular | 250 | 250 | 625 | 6925 | 0.43 | 1058.87 | G300E | 4246598.86 | 33.32 | G300E | 722848.03 | 5.67
3139 | Story8 | B105 | 50 MPa RC Beam (25 cm x 25 cm) | Beam | 50MPa | Concrete Rectangular | 250 | 250 | 625 | 4525 | 0.28 | 691.9 | G300E | 1365903.57 | 10.72 | G300E | 926008.93 | 7.27
3140 | Story8 | B106 | 50 MPa RC Beam (25 cm x 25 cm) | Beam | 50MPa | Concrete Rectangular | 250 | 250 | 625 | 6925 | 0.43 | 1058.87 | G300E | 3238067.05 | 25.41 | G300E | 854896.76 | 6.71
3141 | Story8 | B107 | 50 MPa RC Beam (25 cm x 25 cm) | Beam | 50MPa | Concrete Rectangular | 250 | 250 | 625 | 6925 | 0.43 | 1058.87 | G300E | 2910703.41 | 22.84 | G300E | 802670.45 | 6.3
3142 | Story8 | B108 | 50 MPa RC Beam (25 cm x 25 cm) | Beam | 50MPa | Concrete Rectangular | 250 | 250 | 625 | 6925 | 0.43 | 1058.87 | G300E | 2880800 | 22.6 | G300E | 774340.91 | 6.08
3143 | Story8 | B109 | 50 MPa RC Beam (25 cm x 25 cm) | Beam | 50MPa | Concrete Rectangular | 250 | 250 | 625 | 6925 | 0.43 | 1058.87 | G300E | 2822881.82 | 22.15 | G300E | 628915.91 | 4.93
3144 | Story8 | B11 | 50 MPa RC Beam (25 cm x 25 cm) | Beam | 50MPa | Concrete Rectangular | 250 | 250 | 625 | 4525 | 0.28 | 691.9 | G300E | 2108650 | 16.55 | G300E | 716486.08 | 5.62
3145 | Story8 | B110 | 50 MPa RC Beam (25 cm x 25 cm) | Beam | 50MPa | Concrete Rectangular | 250 | 250 | 625 | 6925 | 0.43 | 1058.87 | G300E | 2882059.09 | 22.61 | G300E | 635526.14 | 4.99
3146 | Story8 | B111 | 50 MPa RC Beam (25 cm x 25 cm) | Beam | 50MPa | Concrete Rectangular | 250 | 250 | 625 | 6925 | 0.43 | 1058.87 | G300E | 2910703.41 | 22.84 | G300E | 717681.82 | 5.63
3147 | Story8 | B112 | 50 MPa RC Beam (25 cm x 25 cm) | Beam | 50MPa | Concrete Rectangular | 250 | 250 | 625 | 6925 | 0.43 | 1058.87 | G300E | 3238381.82 | 25.41 | G300E | 683030.85 | 5.36
3148 | Story8 | B12 | 50 MPa RC Beam (25 cm x 25 cm) | Beam | 50MPa | Concrete Rectangular | 250 | 250 | 625 | 6925 | 0.43 | 1058.87 | G300E | 2908500 | 22.82 | G300E | 717681.82 | 5.63
3149 | Story8 | B13 | 50 MPa RC Beam (25 cm x 25 cm) | Beam | 50MPa | Concrete Rectangular | 250 | 250 | 625 | 4525 | 0.28 | 691.9 | G300E | 2158425 | 16.94 | G300E | 393595 | 3.09
3150 | Story8 | B14 | 50 MPa RC Beam (25 cm x 25 cm) | Beam | 50MPa | Concrete Rectangular | 250 | 250 | 625 | 6925 | 0.43 | 1058.87 | G300E | 3238381.82 | 25.41 | G300E | 683030.85 | 5.36
3151 | Story8 | B15 | 50 MPa RC Beam (25 cm x 25 cm) | Beam | 50MPa | Concrete Rectangular | 250 | 250 | 625 | 4525 | 0.28 | 691.9 | G300E | 1287362.5 | 10.1 | G300E | 926008.93 | 7.27
3152 | Story8 | B16 | 50 MPa RC Beam (25 cm x 25 cm) | Beam | 50MPa | Concrete Rectangular | 250 | 250 | 625 | 4525 | 0.28 | 691.9 | G300E | 2146466.07 | 16.84 | G300E | 952189.29 | 7.47
3153 | Story8 | B17 | 50 MPa RC Beam (25 cm x 25 cm) | Beam | 50MPa | Concrete Rectangular | 250 | 250 | 625 | 6925 | 0.43 | 1058.87 | G300E | 4174830.68 | 32.76 | G300E | 789898.55 | 6.2
3154 | Story8 | B18 | 50 MPa RC Beam (25 cm x 25 cm) | Beam | 50MPa | Concrete Rectangular | 250 | 250 | 625 | 4525 | 0.28 | 691.9 | G300E | 2475498.21 | 19.42 | G300E | 740054.05 | 5.81
3155 | Story8 | B19 | 50 MPa RC Beam (25 cm x 25 cm) | Beam | 50MPa | Concrete Rectangular | 250 | 250 | 625 | 6925 | 0.43 | 1058.87 | G300E | 2911647.73 | 22.85 | G300E | 704094.65 | 5.52
3156 | Story8 | B2 | 50 MPa RC Beam (25 cm x 25 cm) | Beam | 50MPa | Concrete Rectangular | 250 | 250 | 625 | 6925 | 0.43 | 1058.87 | G300E | 3239640.91 | 25.42 | G300E | 854896.76 | 6.71
3157 | Story8 | B20 | 50 MPa RC Beam (25 cm x 25 cm) | Beam | 50MPa | Concrete Rectangular | 250 | 250 | 625 | 4525 | 0.28 | 691.9 | G300E | 2369807.14 | 18.59 | G300E | 740054.05 | 5.81
3158 | Story8 | B21 | 50 MPa RC Beam (25 cm x 25 cm) | Beam | 50MPa | Concrete Rectangular | 250 | 250 | 625 | 6925 | 0.43 | 1058.87 | G300E | 3523382.29 | 27.65 | G300E | 624645.1 | 4.9
3159 | Story8 | B22 | 50 MPa RC Beam (25 cm x 25 cm) | Beam | 50MPa | Concrete Rectangular | 250 | 250 | 625 | 4525 | 0.28 | 691.9 | G300E | 2264762.5 | 17.77 | G300E | 716486.08 | 5.62
3160 | Story8 | B23 | 50 MPa RC Beam (25 cm x 25 cm) | Beam | 50MPa | Concrete Rectangular | 250 | 250 | 625 | 6925 | 0.43 | 1058.87 | G300E | 3398601.14 | 26.67 | G300E | 674820.79 | 5.29
3161 | Story8 | B24 | 50 MPa RC Beam (25 cm x 25 cm) | Beam | 50MPa | Concrete Rectangular | 250 | 250 | 625 | 4525 | 0.28 | 691.9 | G300E | 2117700 | 16.62 | G300E | 716486.08 | 5.62
3162 | Story8 | B25 | 50 MPa RC Beam (25 cm x 25 cm) | Beam | 50MPa | Concrete Rectangular | 250 | 250 | 625 | 6925 | 0.43 | 1058.87 | G300E | 3558505.68 | 27.92 | G300E | 651868.35 | 5.11
3163 | Story8 | B26 | 50 MPa RC Beam (25 cm x 25 cm) | Beam | 50MPa | Concrete Rectangular | 250 | 250 | 625 | 4525 | 0.28 | 691.9 | G300E | 1980010.71 | 15.54 | G300E | 692918.1 | 5.44
3164 | Story8 | B27 | 50 MPa RC Beam (25 cm x 25 cm) | Beam | 50MPa | Concrete Rectangular | 250 | 250 | 625 | 6925 | 0.43 | 1058.87 | G300E | 3479182.95 | 27.3 | G300E | 674820.79 | 5.29
3165 | Story8 | B28 | 50 MPa RC Beam (25 cm x 25 cm) | Beam | 50MPa | Concrete Rectangular | 250 | 250 | 625 | 4525 | 0.28 | 691.9 | G300E | 2013948.21 | 15.8 | G300E | 262396.67 | 2.06
3166 | Story8 | B29 | 50 MPa RC Beam (25 cm x 25 cm) | Beam | 50MPa | Concrete Rectangular | 250 | 250 | 625 | 6925 | 0.43 | 1058.87 | G300E | 4173256.82 | 32.74 | G300E | 722845.66 | 5.67
3167 | Story8 | B3 | 50 MPa RC Beam (25 cm x 25 cm) | Beam | 50MPa | Concrete Rectangular | 250 | 250 | 625 | 4525 | 0.28 | 691.9 | G300E | 2625469.64 | 20.6 | G300E | 740054.05 | 5.81
3168 | Story8 | B30 | 50 MPa RC Beam (25 cm x 25 cm) | Beam | 50MPa | Concrete Rectangular | 250 | 250 | 625 | 4525 | 0.28 | 691.9 | G300E | 1318391.07 | 10.34 | G300E | 952189.29 | 7.47
3169 | Story8 | B31 | 50 MPa RC Beam (25 cm x 25 cm) | Beam | 50MPa | Concrete Rectangular | 250 | 250 | 625 | 4525 | 0.28 | 691.9 | G300E | 2152930.36 | 16.89 | G300E | 896919.64 | 7.04
3170 | Story8 | B32 | 50 MPa RC Beam (25 cm x 25 cm) | Beam | 50MPa | Concrete Rectangular | 250 | 250 | 625 | 6925 | 0.43 | 1058.87 | G300E | 4132021.59 | 32.42 | G300E | 811851.59 | 6.37
3171 | Story8 | B33 | 50 MPa RC Beam (25 cm x 25 cm) | Beam | 50MPa | Concrete Rectangular | 250 | 250 | 625 | 4525 | 0.28 | 691.9 | G300E | 2541110.71 | 19.94 | G300E | 501225.36 | 3.93
3172 | Story8 | B34 | 50 MPa RC Beam (25 cm x 25 cm) | Beam | 50MPa | Concrete Rectangular | 250 | 250 | 625 | 6925 | 0.43 | 1058.87 | G300E | 3452742.05 | 27.09 | G300E | 755087.84 | 5.92
3173 | Story8 | B35 | 50 MPa RC Beam (25 cm x 25 cm) | Beam | 50MPa | Concrete Rectangular | 250 | 250 | 625 | 4525 | 0.28 | 691.9 | G300E | 2400189.29 | 18.83 | G300E | 716486.08 | 5.62
3174 | Story8 | B36 | 50 MPa RC Beam (25 cm x 25 cm) | Beam | 50MPa | Concrete Rectangular | 250 | 250 | 625 | 6925 | 0.43 | 1058.87 | G300E | 2791719.32 | 21.9 | G300E | 701261.7 | 5.5
3175 | Story8 | B37 | 50 MPa RC Beam (25 cm x 25 cm) | Beam | 50MPa | Concrete Rectangular | 250 | 250 | 625 | 4800 | 0.3 | 733.94 | G300E | 2611200 | 20.49 | G300E | 733360.8 | 5.75
3176 | Story8 | B38 | 50 MPa RC Beam (25 cm x 25 cm) | Beam | 50MPa | Concrete Rectangular | 250 | 250 | 625 | 6925 | 0.43 | 1058.87 | G300E | 2759927.27 | 21.66 | G300E | 687463.64 | 5.39
3177 | Story8 | B39 | 50 MPa RC Beam (25 cm x 25 cm) | Beam | 50MPa | Concrete Rectangular | 250 | 250 | 625 | 4800 | 0.3 | 733.94 | G300E | 2406720 | 18.88 | G300E | 745920 | 5.85
3178 | Story8 | B4 | 50 MPa RC Beam (25 cm x 25 cm) | Beam | 50MPa | Concrete Rectangular | 250 | 250 | 625 | 6925 | 0.43 | 1058.87 | G300E | 2882185 | 22.61 | G300E | 1048445 | 8.23
3179 | Story8 | B40 | 50 MPa RC Beam (25 cm x 25 cm) | Beam | 50MPa | Concrete Rectangular | 250 | 250 | 625 | 6925 | 0.43 | 1058.87 | G300E | 3518214.77 | 27.61 | G300E | 674820.79 | 5.29
3180 | Story8 | B41 | 50 MPa RC Beam (25 cm x 25 cm) | Beam | 50MPa | Concrete Rectangular | 250 | 250 | 625 | 4525 | 0.28 | 691.9 | G300E | 1874966.07 | 14.71 | G300E | 370027.03 | 2.9
3181 | Story8 | B42 | 50 MPa RC Beam (25 cm x 25 cm) | Beam | 50MPa | Concrete Rectangular | 250 | 250 | 625 | 6925 | 0.43 | 1058.87 | G300E | 3453056.82 | 27.09 | G300E | 674820.79 | 5.29
3182 | Story8 | B43 | 50 MPa RC Beam (25 cm x 25 cm) | Beam | 50MPa | Concrete Rectangular | 250 | 250 | 625 | 4525 | 0.28 | 691.9 | G300E | 1815817.86 | 14.25 | G300E | 262396.67 | 2.06
3183 | Story8 | B44 | 50 MPa RC Beam (25 cm x 25 cm) | Beam | 50MPa | Concrete Rectangular | 250 | 250 | 625 | 6925 | 0.43 | 1058.87 | G300E | 4131392.05 | 32.42 | G300E | 721198.62 | 5.66
3184 | Story8 | B45 | 50 MPa RC Beam (25 cm x 25 cm) | Beam | 50MPa | Concrete Rectangular | 250 | 250 | 625 | 4525 | 0.28 | 691.9 | G300E | 1395639.29 | 10.95 | G300E | 896919.64 | 7.04
3185 | Story8 | B46 | 50 MPa RC Beam (25 cm x 25 cm) | Beam | 50MPa | Concrete Rectangular | 250 | 250 | 625 | 4525 | 0.28 | 691.9 | G300E | 2151314.29 | 16.88 | G300E | 847467.86 | 6.65
3186 | Story8 | B47 | 50 MPa RC Beam (25 cm x 25 cm) | Beam | 50MPa | Concrete Rectangular | 250 | 250 | 625 | 6925 | 0.43 | 1058.87 | G300E | 4245339.77 | 33.31 | G300E | 826778.11 | 6.49
3187 | Story8 | B48 | 50 MPa RC Beam (25 cm x 25 cm) | Beam | 50MPa | Concrete Rectangular | 250 | 250 | 625 | 4525 | 0.28 | 691.9 | G300E | 2459337.5 | 19.3 | G300E | 309532.62 | 2.43
3188 | Story8 | B49 | 50 MPa RC Beam (25 cm x 25 cm) | Beam | 50MPa | Concrete Rectangular | 250 | 250 | 625 | 6925 | 0.43 | 1058.87 | G300E | 3737926.14 | 29.33 | G300E | 744044.82 | 5.84
3189 | Story8 | B5 | 50 MPa RC Beam (25 cm x 25 cm) | Beam | 50MPa | Concrete Rectangular | 250 | 250 | 625 | 4525 | 0.28 | 691.9 | G300E | 2330108.82 | 18.28 | G300E | 390991.94 | 3.07
3190 | Story8 | B50 | 50 MPa RC Beam (25 cm x 25 cm) | Beam | 50MPa | Concrete Rectangular | 250 | 250 | 625 | 4525 | 0.28 | 691.9 | G300E | 1910842.86 | 14.99 | G300E | 645782.14 | 5.07
3191 | Story8 | B51 | 50 MPa RC Beam (25 cm x 25 cm) | Beam | 50MPa | Concrete Rectangular | 250 | 250 | 625 | 7200 | 0.45 | 1100.92 | G300E | 4056104.35 | 31.83 | G300E | 752530.7 | 5.9
3192 | Story8 | B55 | 50 MPa RC Beam (25 cm x 25 cm) | Beam | 50MPa | Concrete Rectangular | 250 | 250 | 625 | 6925 | 0.43 | 1058.87 | G300E | 3895764.13 | 30.57 | G300E | 723788.2 | 5.68
3193 | Story8 | B56 | 50 MPa RC Beam (25 cm x 25 cm) | Beam | 50MPa | Concrete Rectangular | 250 | 250 | 625 | 4525 | 0.28 | 691.9 | G300E | 1437010.71 | 11.28 | G300E | 645782.14 | 5.07
3194 | Story8 | B57 | 50 MPa RC Beam (25 cm x 25 cm) | Beam | 50MPa | Concrete Rectangular | 250 | 250 | 625 | 6925 | 0.43 | 1058.87 | G300E | 3738555.68 | 29.33 | G300E | 697773.23 | 5.47
3195 | Story8 | B58 | 50 MPa RC Beam (25 cm x 25 cm) | Beam | 50MPa | Concrete Rectangular | 250 | 250 | 625 | 4525 | 0.28 | 691.9 | G300E | 1709803.57 | 13.42 | G300E | 322891.07 | 2.53
3196 | Story8 | B59 | 50 MPa RC Beam (25 cm x 25 cm) | Beam | 50MPa | Concrete Rectangular | 250 | 250 | 625 | 6925 | 0.43 | 1058.87 | G300E | 4245339.77 | 33.31 | G300E | 743678.11 | 5.84
3197 | Story8 | B6 | 50 MPa RC Beam (25 cm x 25 cm) | Beam | 50MPa | Concrete Rectangular | 250 | 250 | 625 | 6925 | 0.43 | 1058.87 | G300E | 2781017.05 | 21.82 | G300E | 762064.77 | 5.98
3198 | Story8 | B60 | 50 MPa RC Beam (25 cm x 25 cm) | Beam | 50MPa | Concrete Rectangular | 250 | 250 | 625 | 4525 | 0.28 | 691.9 | G300E | 1316128.57 | 10.33 | G300E | 847467.86 | 6.65
3199 | Story8 | B61 | 50 MPa RC Beam (25 cm x 25 cm) | Beam | 50MPa | Concrete Rectangular | 250 | 250 | 625 | 4525 | 0.28 | 691.9 | G300E | 2153253.57 | 16.9 | G300E | 896919.64 | 7.04
3200 | Story8 | B62 | 50 MPa RC Beam (25 cm x 25 cm) | Beam | 50MPa | Concrete Rectangular | 250 | 250 | 625 | 6925 | 0.43 | 1058.87 | G300E | 4245339.77 | 33.31 | G300E | 826778.11 | 6.49
3201 | Story8 | B63 | 50 MPa RC Beam (25 cm x 25 cm) | Beam | 50MPa | Concrete Rectangular | 250 | 250 | 625 | 4525 | 0.28 | 691.9 | G300E | 2541110.71 | 19.94 | G300E | 393595 | 3.09
3202 | Story8 | B64 | 50 MPa RC Beam (25 cm x 25 cm) | Beam | 50MPa | Concrete Rectangular | 250 | 250 | 625 | 6925 | 0.43 | 1058.87 | G300E | 3738555.68 | 29.33 | G300E | 744044.82 | 5.84
3203 | Story8 | B65 | 50 MPa RC Beam (25 cm x 25 cm) | Beam | 50MPa | Concrete Rectangular | 250 | 250 | 625 | 4525 | 0.28 | 691.9 | G300E | 2399866.07 | 18.83 | G300E | 716486.08 | 5.62
3204 | Story8 | B66 | 50 MPa RC Beam (25 cm x 25 cm) | Beam | 50MPa | Concrete Rectangular | 250 | 250 | 625 | 7200 | 0.45 | 1100.92 | G300E | 4056730.43 | 31.83 | G300E | 752530.7 | 5.9
3205 | Story8 | B67 | 50 MPa RC Beam (25 cm x 25 cm) | Beam | 50MPa | Concrete Rectangular | 250 | 250 | 625 | 4525 | 0.28 | 691.9 | G300E | 2440483.33 | 19.15 | G300E | 703185 | 5.52
3206 | Story8 | B69 | 50 MPa RC Beam (25 cm x 25 cm) | Beam | 50MPa | Concrete Rectangular | 250 | 250 | 625 | 4525 | 0.28 | 691.9 | G300E | 2272153.33 | 17.83 | G300E | 703185 | 5.52
3207 | Story8 | B7 | 50 MPa RC Beam (25 cm x 25 cm) | Beam | 50MPa | Concrete Rectangular | 250 | 250 | 625 | 4525 | 0.28 | 691.9 | G300E | 2373685.71 | 18.62 | G300E | 524793.34 | 4.12
3208 | Story8 | B70 | 50 MPa RC Beam (25 cm x 25 cm) | Beam | 50MPa | Concrete Rectangular | 250 | 250 | 625 | 6925 | 0.43 | 1058.87 | G300E | 3902086.96 | 30.62 | G300E | 723788.2 | 5.68
3209 | Story8 | B71 | 50 MPa RC Beam (25 cm x 25 cm) | Beam | 50MPa | Concrete Rectangular | 250 | 250 | 625 | 4525 | 0.28 | 691.9 | G300E | 1874966.07 | 14.71 | G300E | 692918.1 | 5.44
3210 | Story8 | B72 | 50 MPa RC Beam (25 cm x 25 cm) | Beam | 50MPa | Concrete Rectangular | 250 | 250 | 625 | 6925 | 0.43 | 1058.87 | G300E | 3738555.68 | 29.33 | G300E | 697773.23 | 5.47
3211 | Story8 | B73 | 50 MPa RC Beam (25 cm x 25 cm) | Beam | 50MPa | Concrete Rectangular | 250 | 250 | 625 | 4525 | 0.28 | 691.9 | G300E | 1809030.36 | 14.19 | G300E | 262396.67 | 2.06
3212 | Story8 | B74 | 50 MPa RC Beam (25 cm x 25 cm) | Beam | 50MPa | Concrete Rectangular | 250 | 250 | 625 | 6925 | 0.43 | 1058.87 | G300E | 4245339.77 | 33.31 | G300E | 743678.11 | 5.84
3213 | Story8 | B75 | 50 MPa RC Beam (25 cm x 25 cm) | Beam | 50MPa | Concrete Rectangular | 250 | 250 | 625 | 4525 | 0.28 | 691.9 | G300E | 1239203.57 | 9.72 | G300E | 896919.64 | 7.04
3214 | Story8 | B76 | 50 MPa RC Beam (25 cm x 25 cm) | Beam | 50MPa | Concrete Rectangular | 250 | 250 | 625 | 4525 | 0.28 | 691.9 | G300E | 2146142.86 | 16.84 | G300E | 952189.29 | 7.47
3215 | Story8 | B77 | 50 MPa RC Beam (25 cm x 25 cm) | Beam | 50MPa | Concrete Rectangular | 250 | 250 | 625 | 6925 | 0.43 | 1058.87 | G300E | 4131392.05 | 32.42 | G300E | 811851.59 | 6.37
3216 | Story8 | B78 | 50 MPa RC Beam (25 cm x 25 cm) | Beam | 50MPa | Concrete Rectangular | 250 | 250 | 625 | 4525 | 0.28 | 691.9 | G300E | 2475498.21 | 19.42 | G300E | 740054.05 | 5.81
3217 | Story8 | B79 | 50 MPa RC Beam (25 cm x 25 cm) | Beam | 50MPa | Concrete Rectangular | 250 | 250 | 625 | 6925 | 0.43 | 1058.87 | G300E | 3453056.82 | 27.09 | G300E | 755087.84 | 5.92
3218 | Story8 | B8 | 50 MPa RC Beam (25 cm x 25 cm) | Beam | 50MPa | Concrete Rectangular | 250 | 250 | 625 | 6925 | 0.43 | 1058.87 | G300E | 2821307.95 | 22.14 | G300E | 628915.91 | 4.93
3219 | Story8 | B80 | 50 MPa RC Beam (25 cm x 25 cm) | Beam | 50MPa | Concrete Rectangular | 250 | 250 | 625 | 4525 | 0.28 | 691.9 | G300E | 2358494.64 | 18.51 | G300E | 740054.05 | 5.81
3220 | Story8 | B81 | 50 MPa RC Beam (25 cm x 25 cm) | Beam | 50MPa | Concrete Rectangular | 250 | 250 | 625 | 6925 | 0.43 | 1058.87 | G300E | 3527028.41 | 27.67 | G300E | 702206.02 | 5.51
3221 | Story8 | B82 | 50 MPa RC Beam (25 cm x 25 cm) | Beam | 50MPa | Concrete Rectangular | 250 | 250 | 625 | 4525 | 0.28 | 691.9 | G300E | 2272519.64 | 17.83 | G300E | 716486.08 | 5.62
3222 | Story8 | B83 | 50 MPa RC Beam (25 cm x 25 cm) | Beam | 50MPa | Concrete Rectangular | 250 | 250 | 625 | 6925 | 0.43 | 1058.87 | G300E | 2764334.09 | 21.69 | G300E | 693129.55 | 5.44
3223 | Story8 | B84 | 50 MPa RC Beam (25 cm x 25 cm) | Beam | 50MPa | Concrete Rectangular | 250 | 250 | 625 | 4525 | 0.28 | 691.9 | G300E | 2119316.07 | 16.63 | G300E | 716486.08 | 5.62
3224 | Story8 | B85 | 50 MPa RC Beam (25 cm x 25 cm) | Beam | 50MPa | Concrete Rectangular | 250 | 250 | 625 | 6925 | 0.43 | 1058.87 | G300E | 3527028.41 | 27.67 | G300E | 674820.79 | 5.29
3225 | Story8 | B86 | 50 MPa RC Beam (25 cm x 25 cm) | Beam | 50MPa | Concrete Rectangular | 250 | 250 | 625 | 4525 | 0.28 | 691.9 | G300E | 1980010.71 | 15.54 | G300E | 692918.1 | 5.44
3226 | Story8 | B87 | 50 MPa RC Beam (25 cm x 25 cm) | Beam | 50MPa | Concrete Rectangular | 250 | 250 | 625 | 6925 | 0.43 | 1058.87 | G300E | 3453056.82 | 27.09 | G300E | 674820.79 | 5.29
3227 | Story8 | B88 | 50 MPa RC Beam (25 cm x 25 cm) | Beam | 50MPa | Concrete Rectangular | 250 | 250 | 625 | 4525 | 0.28 | 691.9 | G300E | 2013948.21 | 15.8 | G300E | 692918.1 | 5.44
3228 | Story8 | B89 | 50 MPa RC Beam (25 cm x 25 cm) | Beam | 50MPa | Concrete Rectangular | 250 | 250 | 625 | 6925 | 0.43 | 1058.87 | G300E | 4131392.05 | 32.42 | G300E | 721200.19 | 5.66
3229 | Story8 | B9 | 50 MPa RC Beam (25 cm x 25 cm) | Beam | 50MPa | Concrete Rectangular | 250 | 250 | 625 | 4525 | 0.28 | 691.9 | G300E | 2146466.07 | 16.84 | G300E | 716486.08 | 5.62
3230 | Story8 | B90 | 50 MPa RC Beam (25 cm x 25 cm) | Beam | 50MPa | Concrete Rectangular | 250 | 250 | 625 | 4525 | 0.28 | 691.9 | G300E | 1317421.43 | 10.34 | G300E | 952189.29 | 7.47
3231 | Story8 | B91 | 50 MPa RC Beam (25 cm x 25 cm) | Beam | 50MPa | Concrete Rectangular | 250 | 250 | 625 | 4525 | 0.28 | 691.9 | G300E | 2098630.36 | 16.47 | G300E | 926008.93 | 7.27
3232 | Story8 | B92 | 50 MPa RC Beam (25 cm x 25 cm) | Beam | 50MPa | Concrete Rectangular | 250 | 250 | 625 | 6925 | 0.43 | 1058.87 | G300E | 4246598.86 | 33.32 | G300E | 789890.68 | 6.2
3233 | Story8 | B93 | 50 MPa RC Beam (25 cm x 25 cm) | Beam | 50MPa | Concrete Rectangular | 250 | 250 | 625 | 4525 | 0.28 | 691.9 | G300E | 2546928.57 | 19.98 | G300E | 740054.05 | 5.81
3234 | Story8 | B94 | 50 MPa RC Beam (25 cm x 25 cm) | Beam | 50MPa | Concrete Rectangular | 250 | 250 | 625 | 6925 | 0.43 | 1058.87 | G300E | 3479182.95 | 27.3 | G300E | 703150.34 | 5.52
3235 | Story8 | B95 | 50 MPa RC Beam (25 cm x 25 cm) | Beam | 50MPa | Concrete Rectangular | 250 | 250 | 625 | 4525 | 0.28 | 691.9 | G300E | 2387583.93 | 18.73 | G300E | 740054.05 | 5.81
3236 | Story8 | B96 | 50 MPa RC Beam (25 cm x 25 cm) | Beam | 50MPa | Concrete Rectangular | 250 | 250 | 625 | 6925 | 0.43 | 1058.87 | G300E | 3561023.86 | 27.94 | G300E | 650609.26 | 5.1
3237 | Story8 | B97 | 50 MPa RC Beam (25 cm x 25 cm) | Beam | 50MPa | Concrete Rectangular | 250 | 250 | 625 | 4525 | 0.28 | 691.9 | G300E | 2381442.86 | 18.69 | G300E | 740054.05 | 5.81
3238 | Story8 | B98 | 50 MPa RC Beam (25 cm x 25 cm) | Beam | 50MPa | Concrete Rectangular | 250 | 250 | 625 | 6925 | 0.43 | 1058.87 | G300E | 3401434.09 | 26.69 | G300E | 674820.79 | 5.29
3239 | Story8 | B99 | 50 MPa RC Beam (25 cm x 25 cm) | Beam | 50MPa | Concrete Rectangular | 250 | 250 | 625 | 4525 | 0.28 | 691.9 | G300E | 2146466.07 | 16.84 | G300E | 716486.08 | 5.62
3240 | Story9 | B1 | 50 MPa RC Beam (25 cm x 25 cm) | Beam | 50MPa | Concrete Rectangular | 250 | 250 | 625 | 4537.5 | 0.28 | 693.81 | G300E | 2113826.79 | 16.59 | G300E | 931483.93 | 7.31
3241 | Story9 | B10 | 50 MPa RC Beam (25 cm x 25 cm) | Beam | 50MPa | Concrete Rectangular | 250 | 250 | 625 | 6937.5 | 0.43 | 1060.78 | G300E | 2904289.77 | 22.79 | G300E | 641403.41 | 5.03
3242 | Story9 | B100 | 50 MPa RC Beam (25 cm x 25 cm) | Beam | 50MPa | Concrete Rectangular | 250 | 250 | 625 | 6937.5 | 0.43 | 1060.78 | G300E | 3588894.89 | 28.16 | G300E | 653045.01 | 5.12
3243 | Story9 | B101 | 50 MPa RC Beam (25 cm x 25 cm) | Beam | 50MPa | Concrete Rectangular | 250 | 250 | 625 | 4537.5 | 0.28 | 693.81 | G300E | 2148830.36 | 16.86 | G300E | 718465.32 | 5.64
3244 | Story9 | B102 | 50 MPa RC Beam (25 cm x 25 cm) | Beam | 50MPa | Concrete Rectangular | 250 | 250 | 625 | 6937.5 | 0.43 | 1060.78 | G300E | 3510690.34 | 27.55 | G300E | 676038.88 | 5.3
3245 | Story9 | B103 | 50 MPa RC Beam (25 cm x 25 cm) | Beam | 50MPa | Concrete Rectangular | 250 | 250 | 625 | 4537.5 | 0.28 | 693.81 | G300E | 2211383.04 | 17.35 | G300E | 610537.64 | 4.79
3246 | Story9 | B104 | 50 MPa RC Beam (25 cm x 25 cm) | Beam | 50MPa | Concrete Rectangular | 250 | 250 | 625 | 6937.5 | 0.43 | 1060.78 | G300E | 4283275.57 | 33.61 | G300E | 701190.47 | 5.5
3247 | Story9 | B105 | 50 MPa RC Beam (25 cm x 25 cm) | Beam | 50MPa | Concrete Rectangular | 250 | 250 | 625 | 4537.5 | 0.28 | 693.81 | G300E | 1375510.71 | 10.79 | G300E | 931483.93 | 7.31
3248 | Story9 | B106 | 50 MPa RC Beam (25 cm x 25 cm) | Beam | 50MPa | Concrete Rectangular | 250 | 250 | 625 | 6937.5 | 0.43 | 1060.78 | G300E | 3271661.93 | 25.67 | G300E | 963340.46 | 7.56
3249 | Story9 | B107 | 50 MPa RC Beam (25 cm x 25 cm) | Beam | 50MPa | Concrete Rectangular | 250 | 250 | 625 | 6937.5 | 0.43 | 1060.78 | G300E | 2944653.41 | 23.1 | G300E | 804119.32 | 6.31
3250 | Story9 | B108 | 50 MPa RC Beam (25 cm x 25 cm) | Beam | 50MPa | Concrete Rectangular | 250 | 250 | 625 | 6937.5 | 0.43 | 1060.78 | G300E | 2904920.45 | 22.79 | G300E | 877909.09 | 6.89
3251 | Story9 | B109 | 50 MPa RC Beam (25 cm x 25 cm) | Beam | 50MPa | Concrete Rectangular | 250 | 250 | 625 | 6937.5 | 0.43 | 1060.78 | G300E | 2834284.09 | 22.24 | G300E | 735059.66 | 5.77
3252 | Story9 | B11 | 50 MPa RC Beam (25 cm x 25 cm) | Beam | 50MPa | Concrete Rectangular | 250 | 250 | 625 | 4537.5 | 0.28 | 693.81 | G300E | 2148830.36 | 16.86 | G300E | 718465.32 | 5.64
3253 | Story9 | B110 | 50 MPa RC Beam (25 cm x 25 cm) | Beam | 50MPa | Concrete Rectangular | 250 | 250 | 625 | 6937.5 | 0.43 | 1060.78 | G300E | 2905551.14 | 22.8 | G300E | 641403.41 | 5.03
3254 | Story9 | B111 | 50 MPa RC Beam (25 cm x 25 cm) | Beam | 50MPa | Concrete Rectangular | 250 | 250 | 625 | 6937.5 | 0.43 | 1060.78 | G300E | 2944968.75 | 23.11 | G300E | 740735.8 | 5.81
3255 | Story9 | B112 | 50 MPa RC Beam (25 cm x 25 cm) | Beam | 50MPa | Concrete Rectangular | 250 | 250 | 625 | 6937.5 | 0.43 | 1060.78 | G300E | 3271661.93 | 25.67 | G300E | 795894.44 | 6.24
3256 | Story9 | B12 | 50 MPa RC Beam (25 cm x 25 cm) | Beam | 50MPa | Concrete Rectangular | 250 | 250 | 625 | 6937.5 | 0.43 | 1060.78 | G300E | 2941184.66 | 23.08 | G300E | 740735.8 | 5.81
3257 | Story9 | B13 | 50 MPa RC Beam (25 cm x 25 cm) | Beam | 50MPa | Concrete Rectangular | 250 | 250 | 625 | 4537.5 | 0.28 | 693.81 | G300E | 2202308.04 | 17.28 | G300E | 394682.28 | 3.1
3258 | Story9 | B14 | 50 MPa RC Beam (25 cm x 25 cm) | Beam | 50MPa | Concrete Rectangular | 250 | 250 | 625 | 6937.5 | 0.43 | 1060.78 | G300E | 3271661.93 | 25.67 | G300E | 795894.44 | 6.24
3259 | Story9 | B15 | 50 MPa RC Beam (25 cm x 25 cm) | Beam | 50MPa | Concrete Rectangular | 250 | 250 | 625 | 4537.5 | 0.28 | 693.81 | G300E | 1296428.57 | 10.17 | G300E | 931483.93 | 7.31
3260 | Story9 | B16 | 50 MPa RC Beam (25 cm x 25 cm) | Beam | 50MPa | Concrete Rectangular | 250 | 250 | 625 | 4537.5 | 0.28 | 693.81 | G300E | 2154340.18 | 16.9 | G300E | 957736.61 | 7.51
3261 | Story9 | B17 | 50 MPa RC Beam (25 cm x 25 cm) | Beam | 50MPa | Concrete Rectangular | 250 | 250 | 625 | 6937.5 | 0.43 | 1060.78 | G300E | 4211693.18 | 33.05 | G300E | 757955.77 | 5.95
3262 | Story9 | B18 | 50 MPa RC Beam (25 cm x 25 cm) | Beam | 50MPa | Concrete Rectangular | 250 | 250 | 625 | 4537.5 | 0.28 | 693.81 | G300E | 2492708.04 | 19.56 | G300E | 742098.4 | 5.82
3263 | Story9 | B19 | 50 MPa RC Beam (25 cm x 25 cm) | Beam | 50MPa | Concrete Rectangular | 250 | 250 | 625 | 6937.5 | 0.43 | 1060.78 | G300E | 3511321.02 | 27.55 | G300E | 695905.36 | 5.46
3264 | Story9 | B2 | 50 MPa RC Beam (25 cm x 25 cm) | Beam | 50MPa | Concrete Rectangular | 250 | 250 | 625 | 6937.5 | 0.43 | 1060.78 | G300E | 3272292.61 | 25.68 | G300E | 963340.46 | 7.56
3265 | Story9 | B20 | 50 MPa RC Beam (25 cm x 25 cm) | Beam | 50MPa | Concrete Rectangular | 250 | 250 | 625 | 4537.5 | 0.28 | 693.81 | G300E | 2392558.93 | 18.77 | G300E | 742098.4 | 5.82
3266 | Story9 | B21 | 50 MPa RC Beam (25 cm x 25 cm) | Beam | 50MPa | Concrete Rectangular | 250 | 250 | 625 | 6937.5 | 0.43 | 1060.78 | G300E | 3549109.38 | 27.85 | G300E | 598624.59 | 4.7
3267 | Story9 | B22 | 50 MPa RC Beam (25 cm x 25 cm) | Beam | 50MPa | Concrete Rectangular | 250 | 250 | 625 | 4537.5 | 0.28 | 693.81 | G300E | 2297595.54 | 18.03 | G300E | 718465.32 | 5.64
3268 | Story9 | B23 | 50 MPa RC Beam (25 cm x 25 cm) | Beam | 50MPa | Concrete Rectangular | 250 | 250 | 625 | 6937.5 | 0.43 | 1060.78 | G300E | 3411673.3 | 26.77 | G300E | 676038.88 | 5.3
3269 | Story9 | B24 | 50 MPa RC Beam (25 cm x 25 cm) | Beam | 50MPa | Concrete Rectangular | 250 | 250 | 625 | 4537.5 | 0.28 | 693.81 | G300E | 2154016.07 | 16.9 | G300E | 718465.32 | 5.64
3270 | Story9 | B25 | 50 MPa RC Beam (25 cm x 25 cm) | Beam | 50MPa | Concrete Rectangular | 250 | 250 | 625 | 6937.5 | 0.43 | 1060.78 | G300E | 3584480.11 | 28.13 | G300E | 653045.01 | 5.12
3271 | Story9 | B26 | 50 MPa RC Beam (25 cm x 25 cm) | Beam | 50MPa | Concrete Rectangular | 250 | 250 | 625 | 4537.5 | 0.28 | 693.81 | G300E | 2021132.14 | 15.86 | G300E | 694832.24 | 5.45
3272 | Story9 | B27 | 50 MPa RC Beam (25 cm x 25 cm) | Beam | 50MPa | Concrete Rectangular | 250 | 250 | 625 | 6937.5 | 0.43 | 1060.78 | G300E | 3510690.34 | 27.55 | G300E | 676038.88 | 5.3
3273 | Story9 | B28 | 50 MPa RC Beam (25 cm x 25 cm) | Beam | 50MPa | Concrete Rectangular | 250 | 250 | 625 | 4537.5 | 0.28 | 693.81 | G300E | 2059376.79 | 16.16 | G300E | 263121.52 | 2.06
3274 | Story9 | B29 | 50 MPa RC Beam (25 cm x 25 cm) | Beam | 50MPa | Concrete Rectangular | 250 | 250 | 625 | 6937.5 | 0.43 | 1060.78 | G300E | 4209801.14 | 33.03 | G300E | 701188.1 | 5.5
3275 | Story9 | B3 | 50 MPa RC Beam (25 cm x 25 cm) | Beam | 50MPa | Concrete Rectangular | 250 | 250 | 625 | 4537.5 | 0.28 | 693.81 | G300E | 2559474.11 | 20.08 | G300E | 742098.4 | 5.82
3276 | Story9 | B30 | 50 MPa RC Beam (25 cm x 25 cm) | Beam | 50MPa | Concrete Rectangular | 250 | 250 | 625 | 4537.5 | 0.28 | 693.81 | G300E | 1324301.79 | 10.39 | G300E | 957736.61 | 7.51
3277 | Story9 | B31 | 50 MPa RC Beam (25 cm x 25 cm) | Beam | 50MPa | Concrete Rectangular | 250 | 250 | 625 | 4537.5 | 0.28 | 693.81 | G300E | 2164711.61 | 16.99 | G300E | 896480.36 | 7.03
3278 | Story9 | B32 | 50 MPa RC Beam (25 cm x 25 cm) | Beam | 50MPa | Concrete Rectangular | 250 | 250 | 625 | 6937.5 | 0.43 | 1060.78 | G300E | 4165968.75 | 32.69 | G300E | 781759.28 | 6.13
3279 | Story9 | B33 | 50 MPa RC Beam (25 cm x 25 cm) | Beam | 50MPa | Concrete Rectangular | 250 | 250 | 625 | 4537.5 | 0.28 | 693.81 | G300E | 2541648.21 | 19.94 | G300E | 286754.6 | 2.25
3280 | Story9 | B34 | 50 MPa RC Beam (25 cm x 25 cm) | Beam | 50MPa | Concrete Rectangular | 250 | 250 | 625 | 6937.5 | 0.43 | 1060.78 | G300E | 3475056.82 | 27.27 | G300E | 751720.7 | 5.9
3281 | Story9 | B35 | 50 MPa RC Beam (25 cm x 25 cm) | Beam | 50MPa | Concrete Rectangular | 250 | 250 | 625 | 4537.5 | 0.28 | 693.81 | G300E | 2418163.39 | 18.97 | G300E | 694832.24 | 5.45
3282 | Story9 | B36 | 50 MPa RC Beam (25 cm x 25 cm) | Beam | 50MPa | Concrete Rectangular | 250 | 250 | 625 | 6937.5 | 0.43 | 1060.78 | G300E | 2724230.11 | 21.38 | G300E | 722683.32 | 5.67
3283 | Story9 | B37 | 50 MPa RC Beam (25 cm x 25 cm) | Beam | 50MPa | Concrete Rectangular | 250 | 250 | 625 | 4800 | 0.3 | 733.94 | G300E | 2495680 | 19.58 | G300E | 741040.8 | 5.81
3284 | Story9 | B38 | 50 MPa RC Beam (25 cm x 25 cm) | Beam | 50MPa | Concrete Rectangular | 250 | 250 | 625 | 6937.5 | 0.43 | 1060.78 | G300E | 2767747.16 | 21.72 | G300E | 680190.34 | 5.34
3285 | Story9 | B39 | 50 MPa RC Beam (25 cm x 25 cm) | Beam | 50MPa | Concrete Rectangular | 250 | 250 | 625 | 4800 | 0.3 | 733.94 | G300E | 2310400 | 18.13 | G300E | 745920 | 5.85
3286 | Story9 | B4 | 50 MPa RC Beam (25 cm x 25 cm) | Beam | 50MPa | Concrete Rectangular | 250 | 250 | 625 | 6937.5 | 0.43 | 1060.78 | G300E | 2913195 | 22.86 | G300E | 1049782.5 | 8.24
3287 | Story9 | B40 | 50 MPa RC Beam (25 cm x 25 cm) | Beam | 50MPa | Concrete Rectangular | 250 | 250 | 625 | 6937.5 | 0.43 | 1060.78 | G300E | 3464019.89 | 27.18 | G300E | 676038.88 | 5.3
3288 | Story9 | B41 | 50 MPa RC Beam (25 cm x 25 cm) | Beam | 50MPa | Concrete Rectangular | 250 | 250 | 625 | 4537.5 | 0.28 | 693.81 | G300E | 2058404.46 | 16.15 | G300E | 371049.2 | 2.91
3289 | Story9 | B42 | 50 MPa RC Beam (25 cm x 25 cm) | Beam | 50MPa | Concrete Rectangular | 250 | 250 | 625 | 6937.5 | 0.43 | 1060.78 | G300E | 3476318.18 | 27.28 | G300E | 676038.88 | 5.3
3290 | Story9 | B43 | 50 MPa RC Beam (25 cm x 25 cm) | Beam | 50MPa | Concrete Rectangular | 250 | 250 | 625 | 4537.5 | 0.28 | 693.81 | G300E | 1848383.04 | 14.5 | G300E | 371049.2 | 2.91
3291 | Story9 | B44 | 50 MPa RC Beam (25 cm x 25 cm) | Beam | 50MPa | Concrete Rectangular | 250 | 250 | 625 | 6937.5 | 0.43 | 1060.78 | G300E | 4165968.75 | 32.69 | G300E | 699456.88 | 5.49
3292 | Story9 | B45 | 50 MPa RC Beam (25 cm x 25 cm) | Beam | 50MPa | Concrete Rectangular | 250 | 250 | 625 | 4537.5 | 0.28 | 693.81 | G300E | 1402411.61 | 11 | G300E | 896480.36 | 7.03
3293 | Story9 | B46 | 50 MPa RC Beam (25 cm x 25 cm) | Beam | 50MPa | Concrete Rectangular | 250 | 250 | 625 | 4537.5 | 0.28 | 693.81 | G300E | 2164387.5 | 16.98 | G300E | 840085.71 | 6.59
3294 | Story9 | B47 | 50 MPa RC Beam (25 cm x 25 cm) | Beam | 50MPa | Concrete Rectangular | 250 | 250 | 625 | 6937.5 | 0.43 | 1060.78 | G300E | 4304403.41 | 33.77 | G300E | 821648.33 | 6.45
3295 | Story9 | B48 | 50 MPa RC Beam (25 cm x 25 cm) | Beam | 50MPa | Concrete Rectangular | 250 | 250 | 625 | 4537.5 | 0.28 | 693.81 | G300E | 2435341.07 | 19.11 | G300E | 634170.72 | 4.98
3296 | Story9 | B49 | 50 MPa RC Beam (25 cm x 25 cm) | Beam | 50MPa | Concrete Rectangular | 250 | 250 | 625 | 6937.5 | 0.43 | 1060.78 | G300E | 3821301.14 | 29.98 | G300E | 738765.7 | 5.8
3297 | Story9 | B5 | 50 MPa RC Beam (25 cm x 25 cm) | Beam | 50MPa | Concrete Rectangular | 250 | 250 | 625 | 4537.5 | 0.28 | 693.81 | G300E | 2350691.91 | 18.44 | G300E | 376023.96 | 2.95
3298 | Story9 | B50 | 50 MPa RC Beam (25 cm x 25 cm) | Beam | 50MPa | Concrete Rectangular | 250 | 250 | 625 | 4537.5 | 0.28 | 693.81 | G300E | 1877876.79 | 14.73 | G300E | 647566.07 | 5.08
3299 | Story9 | B51 | 50 MPa RC Beam (25 cm x 25 cm) | Beam | 50MPa | Concrete Rectangular | 250 | 250 | 625 | 7200 | 0.45 | 1100.92 | G300E | 4088660.87 | 32.08 | G300E | 752530.7 | 5.9
3300 | Story9 | B55 | 50 MPa RC Beam (25 cm x 25 cm) | Beam | 50MPa | Concrete Rectangular | 250 | 250 | 625 | 6937.5 | 0.43 | 1060.78 | G300E | 3934769.02 | 30.87 | G300E | 725094.68 | 5.69
3301 | Story9 | B56 | 50 MPa RC Beam (25 cm x 25 cm) | Beam | 50MPa | Concrete Rectangular | 250 | 250 | 625 | 4537.5 | 0.28 | 693.81 | G300E | 1426071.43 | 11.19 | G300E | 647566.07 | 5.08
3302 | Story9 | B57 | 50 MPa RC Beam (25 cm x 25 cm) | Beam | 50MPa | Concrete Rectangular | 250 | 250 | 625 | 6937.5 | 0.43 | 1060.78 | G300E | 3821301.14 | 29.98 | G300E | 699032.75 | 5.48
3303 | Story9 | B58 | 50 MPa RC Beam (25 cm x 25 cm) | Beam | 50MPa | Concrete Rectangular | 250 | 250 | 625 | 4537.5 | 0.28 | 693.81 | G300E | 1555066.07 | 12.2 | G300E | 323783.04 | 2.54
3304 | Story9 | B59 | 50 MPa RC Beam (25 cm x 25 cm) | Beam | 50MPa | Concrete Rectangular | 250 | 250 | 625 | 6937.5 | 0.43 | 1060.78 | G300E | 4304088.07 | 33.77 | G300E | 745020.49 | 5.85
3305 | Story9 | B6 | 50 MPa RC Beam (25 cm x 25 cm) | Beam | 50MPa | Concrete Rectangular | 250 | 250 | 625 | 6937.5 | 0.43 | 1060.78 | G300E | 2802434.66 | 21.99 | G300E | 759656.25 | 5.96
3306 | Story9 | B60 | 50 MPa RC Beam (25 cm x 25 cm) | Beam | 50MPa | Concrete Rectangular | 250 | 250 | 625 | 4537.5 | 0.28 | 693.81 | G300E | 1246516.07 | 9.78 | G300E | 840085.71 | 6.59
3307 | Story9 | B61 | 50 MPa RC Beam (25 cm x 25 cm) | Beam | 50MPa | Concrete Rectangular | 250 | 250 | 625 | 4537.5 | 0.28 | 693.81 | G300E | 2164711.61 | 16.99 | G300E | 896480.36 | 7.03
3308 | Story9 | B62 | 50 MPa RC Beam (25 cm x 25 cm) | Beam | 50MPa | Concrete Rectangular | 250 | 250 | 625 | 6937.5 | 0.43 | 1060.78 | G300E | 4304403.41 | 33.77 | G300E | 821648.33 | 6.45
3309 | Story9 | B63 | 50 MPa RC Beam (25 cm x 25 cm) | Beam | 50MPa | Concrete Rectangular | 250 | 250 | 625 | 4537.5 | 0.28 | 693.81 | G300E | 2541972.32 | 19.95 | G300E | 286754.6 | 2.25
3310 | Story9 | B64 | 50 MPa RC Beam (25 cm x 25 cm) | Beam | 50MPa | Concrete Rectangular | 250 | 250 | 625 | 6937.5 | 0.43 | 1060.78 | G300E | 3821301.14 | 29.98 | G300E | 738765.7 | 5.8
3311 | Story9 | B65 | 50 MPa RC Beam (25 cm x 25 cm) | Beam | 50MPa | Concrete Rectangular | 250 | 250 | 625 | 4537.5 | 0.28 | 693.81 | G300E | 2417515.18 | 18.97 | G300E | 694832.24 | 5.45
3312 | Story9 | B66 | 50 MPa RC Beam (25 cm x 25 cm) | Beam | 50MPa | Concrete Rectangular | 250 | 250 | 625 | 7200 | 0.45 | 1100.92 | G300E | 4089286.96 | 32.09 | G300E | 752530.7 | 5.9
3313 | Story9 | B67 | 50 MPa RC Beam (25 cm x 25 cm) | Beam | 50MPa | Concrete Rectangular | 250 | 250 | 625 | 4537.5 | 0.28 | 693.81 | G300E | 2339837.5 | 18.36 | G300E | 707547.5 | 5.55
3314 | Story9 | B69 | 50 MPa RC Beam (25 cm x 25 cm) | Beam | 50MPa | Concrete Rectangular | 250 | 250 | 625 | 4537.5 | 0.28 | 693.81 | G300E | 2187680 | 17.17 | G300E | 707547.5 | 5.55
3315 | Story9 | B7 | 50 MPa RC Beam (25 cm x 25 cm) | Beam | 50MPa | Concrete Rectangular | 250 | 250 | 625 | 4537.5 | 0.28 | 693.81 | G300E | 2404226.79 | 18.86 | G300E | 634170.72 | 4.98
3316 | Story9 | B70 | 50 MPa RC Beam (25 cm x 25 cm) | Beam | 50MPa | Concrete Rectangular | 250 | 250 | 625 | 6937.5 | 0.43 | 1060.78 | G300E | 3940500 | 30.92 | G300E | 725094.68 | 5.69
3317 | Story9 | B71 | 50 MPa RC Beam (25 cm x 25 cm) | Beam | 50MPa | Concrete Rectangular | 250 | 250 | 625 | 4537.5 | 0.28 | 693.81 | G300E | 2058728.57 | 16.15 | G300E | 694832.24 | 5.45
3318 | Story9 | B72 | 50 MPa RC Beam (25 cm x 25 cm) | Beam | 50MPa | Concrete Rectangular | 250 | 250 | 625 | 6937.5 | 0.43 | 1060.78 | G300E | 3821301.14 | 29.98 | G300E | 699032.75 | 5.48
3319 | Story9 | B73 | 50 MPa RC Beam (25 cm x 25 cm) | Beam | 50MPa | Concrete Rectangular | 250 | 250 | 625 | 4537.5 | 0.28 | 693.81 | G300E | 1845790.18 | 14.48 | G300E | 263121.52 | 2.06
3320 | Story9 | B74 | 50 MPa RC Beam (25 cm x 25 cm) | Beam | 50MPa | Concrete Rectangular | 250 | 250 | 625 | 6937.5 | 0.43 | 1060.78 | G300E | 4304088.07 | 33.77 | G300E | 745020.49 | 5.85
3321 | Story9 | B75 | 50 MPa RC Beam (25 cm x 25 cm) | Beam | 50MPa | Concrete Rectangular | 250 | 250 | 625 | 4537.5 | 0.28 | 693.81 | G300E | 1243923.21 | 9.76 | G300E | 896480.36 | 7.03
3322 | Story9 | B76 | 50 MPa RC Beam (25 cm x 25 cm) | Beam | 50MPa | Concrete Rectangular | 250 | 250 | 625 | 4537.5 | 0.28 | 693.81 | G300E | 2154340.18 | 16.9 | G300E | 957736.61 | 7.51
3323 | Story9 | B77 | 50 MPa RC Beam (25 cm x 25 cm) | Beam | 50MPa | Concrete Rectangular | 250 | 250 | 625 | 6937.5 | 0.43 | 1060.78 | G300E | 4165968.75 | 32.69 | G300E | 781759.28 | 6.13
3324 | Story9 | B78 | 50 MPa RC Beam (25 cm x 25 cm) | Beam | 50MPa | Concrete Rectangular | 250 | 250 | 625 | 4537.5 | 0.28 | 693.81 | G300E | 2492708.04 | 19.56 | G300E | 742098.4 | 5.82
3325 | Story9 | B79 | 50 MPa RC Beam (25 cm x 25 cm) | Beam | 50MPa | Concrete Rectangular | 250 | 250 | 625 | 6937.5 | 0.43 | 1060.78 | G300E | 3476318.18 | 27.28 | G300E | 751720.7 | 5.9
3326 | Story9 | B8 | 50 MPa RC Beam (25 cm x 25 cm) | Beam | 50MPa | Concrete Rectangular | 250 | 250 | 625 | 6937.5 | 0.43 | 1060.78 | G300E | 2830184.66 | 22.21 | G300E | 735059.66 | 5.77
3327 | Story9 | B80 | 50 MPa RC Beam (25 cm x 25 cm) | Beam | 50MPa | Concrete Rectangular | 250 | 250 | 625 | 4537.5 | 0.28 | 693.81 | G300E | 2379594.64 | 18.67 | G300E | 742098.4 | 5.82
3328 | Story9 | B81 | 50 MPa RC Beam (25 cm x 25 cm) | Beam | 50MPa | Concrete Rectangular | 250 | 250 | 625 | 6937.5 | 0.43 | 1060.78 | G300E | 3545693.18 | 27.82 | G300E | 700635.47 | 5.5
3329 | Story9 | B82 | 50 MPa RC Beam (25 cm x 25 cm) | Beam | 50MPa | Concrete Rectangular | 250 | 250 | 625 | 4537.5 | 0.28 | 693.81 | G300E | 2305374.11 | 18.09 | G300E | 718465.32 | 5.64
3330 | Story9 | B83 | 50 MPa RC Beam (25 cm x 25 cm) | Beam | 50MPa | Concrete Rectangular | 250 | 250 | 625 | 6937.5 | 0.43 | 1060.78 | G300E | 2771215.91 | 21.74 | G300E | 685866.48 | 5.38
3331 | Story9 | B84 | 50 MPa RC Beam (25 cm x 25 cm) | Beam | 50MPa | Concrete Rectangular | 250 | 250 | 625 | 4537.5 | 0.28 | 693.81 | G300E | 2155636.61 | 16.91 | G300E | 718465.32 | 5.64
3332 | Story9 | B85 | 50 MPa RC Beam (25 cm x 25 cm) | Beam | 50MPa | Concrete Rectangular | 250 | 250 | 625 | 6937.5 | 0.43 | 1060.78 | G300E | 3546008.52 | 27.82 | G300E | 676038.88 | 5.3
3333 | Story9 | B86 | 50 MPa RC Beam (25 cm x 25 cm) | Beam | 50MPa | Concrete Rectangular | 250 | 250 | 625 | 4537.5 | 0.28 | 693.81 | G300E | 2021132.14 | 15.86 | G300E | 694832.24 | 5.45
3334 | Story9 | B87 | 50 MPa RC Beam (25 cm x 25 cm) | Beam | 50MPa | Concrete Rectangular | 250 | 250 | 625 | 6937.5 | 0.43 | 1060.78 | G300E | 3476002.84 | 27.27 | G300E | 676038.88 | 5.3
3335 | Story9 | B88 | 50 MPa RC Beam (25 cm x 25 cm) | Beam | 50MPa | Concrete Rectangular | 250 | 250 | 625 | 4537.5 | 0.28 | 693.81 | G300E | 2059376.79 | 16.16 | G300E | 694832.24 | 5.45
3336 | Story9 | B89 | 50 MPa RC Beam (25 cm x 25 cm) | Beam | 50MPa | Concrete Rectangular | 250 | 250 | 625 | 6937.5 | 0.43 | 1060.78 | G300E | 4165968.75 | 32.69 | G300E | 699457.67 | 5.49
3337 | Story9 | B9 | 50 MPa RC Beam (25 cm x 25 cm) | Beam | 50MPa | Concrete Rectangular | 250 | 250 | 625 | 4537.5 | 0.28 | 693.81 | G300E | 2180268.75 | 17.11 | G300E | 718465.32 | 5.64
3338 | Story9 | B90 | 50 MPa RC Beam (25 cm x 25 cm) | Beam | 50MPa | Concrete Rectangular | 250 | 250 | 625 | 4537.5 | 0.28 | 693.81 | G300E | 1247488.39 | 9.79 | G300E | 957736.61 | 7.51
3339 | Story9 | B91 | 50 MPa RC Beam (25 cm x 25 cm) | Beam | 50MPa | Concrete Rectangular | 250 | 250 | 625 | 4537.5 | 0.28 | 693.81 | G300E | 2114150.89 | 16.59 | G300E | 931483.93 | 7.31
3340 | Story9 | B92 | 50 MPa RC Beam (25 cm x 25 cm) | Beam | 50MPa | Concrete Rectangular | 250 | 250 | 625 | 6937.5 | 0.43 | 1060.78 | G300E | 4283275.57 | 33.61 | G300E | 758893.91 | 5.95
3341 | Story9 | B93 | 50 MPa RC Beam (25 cm x 25 cm) | Beam | 50MPa | Concrete Rectangular | 250 | 250 | 625 | 4537.5 | 0.28 | 693.81 | G300E | 2555908.93 | 20.05 | G300E | 742098.4 | 5.82
3342 | Story9 | B94 | 50 MPa RC Beam (25 cm x 25 cm) | Beam | 50MPa | Concrete Rectangular | 250 | 250 | 625 | 6937.5 | 0.43 | 1060.78 | G300E | 3510690.34 | 27.55 | G300E | 695905.36 | 5.46
3343 | Story9 | B95 | 50 MPa RC Beam (25 cm x 25 cm) | Beam | 50MPa | Concrete Rectangular | 250 | 250 | 625 | 4537.5 | 0.28 | 693.81 | G300E | 2406495.54 | 18.88 | G300E | 718465.32 | 5.64
3344 | Story9 | B96 | 50 MPa RC Beam (25 cm x 25 cm) | Beam | 50MPa | Concrete Rectangular | 250 | 250 | 625 | 6937.5 | 0.43 | 1060.78 | G300E | 3589210.23 | 28.16 | G300E | 653045.01 | 5.12
3345 | Story9 | B97 | 50 MPa RC Beam (25 cm x 25 cm) | Beam | 50MPa | Concrete Rectangular | 250 | 250 | 625 | 4537.5 | 0.28 | 693.81 | G300E | 2413301.79 | 18.94 | G300E | 742098.4 | 5.82
3346 | Story9 | B98 | 50 MPa RC Beam (25 cm x 25 cm) | Beam | 50MPa | Concrete Rectangular | 250 | 250 | 625 | 6937.5 | 0.43 | 1060.78 | G300E | 3413565.34 | 26.78 | G300E | 676038.88 | 5.3
3347 | Story9 | B99 | 50 MPa RC Beam (25 cm x 25 cm) | Beam | 50MPa | Concrete Rectangular | 250 | 250 | 625 | 4537.5 | 0.28 | 693.81 | G300E | 2180268.75 | 17.11 | G300E | 718465.32 | 5.64

## Columns
| Story | Label | Section | Structural_Element_Type | Material | Cross_Section_Type | Width_(mm) | Depth_(mm) | Area_(cm^2) | Length_(mm) | Volume_(m^3) | Mass_(kg) | Long._Rebar_Material | Long._Rebar_Volume_(mm^3) | Long._Rebar_Mass_(kg) | Tran._Rebar_Material | Tran._Rebar_Volume_(mm^3) | Tran._Rebar_Mass_(kg)
0 | Story1 | C1 | 50 MPa RC Column (60 cm x 60 cm) | Column | 50MPa | Concrete Rectangular | 600 | 600 | 3600 | 3250 | 1.17 | 2862.39 | G300E | 11700000 | 91.8 | G300E | 0 | 0
1 | Story1 | C10 | 50 MPa RC Column (60 cm x 60 cm) | Column | 50MPa | Concrete Rectangular | 600 | 600 | 3600 | 3225 | 1.16 | 2840.37 | G300E | 81711825 | 641.14 | G300E | 0 | 0
2 | Story1 | C11 | 50 MPa RC Column (60 cm x 60 cm) | Column | 50MPa | Concrete Rectangular | 600 | 600 | 3600 | 3225 | 1.16 | 2840.37 | G300E | 73538600 | 577.01 | G300E | 0 | 0
3 | Story1 | C12 | 50 MPa RC Column (60 cm x 60 cm) | Column | 50MPa | Concrete Rectangular | 600 | 600 | 3600 | 3225 | 1.16 | 2840.37 | G300E | 12643075 | 99.2 | G300E | 0 | 0
4 | Story1 | C13 | 50 MPa RC Column (60 cm x 60 cm) | Column | 50MPa | Concrete Rectangular | 600 | 600 | 3600 | 3225 | 1.16 | 2840.37 | G300E | 12631250 | 99.11 | G300E | 0 | 0
5 | Story1 | C14 | 50 MPa RC Column (60 cm x 60 cm) | Column | 50MPa | Concrete Rectangular | 600 | 600 | 3600 | 3225 | 1.16 | 2840.37 | G300E | 73848200 | 579.44 | G300E | 0 | 0
6 | Story1 | C15 | 50 MPa RC Column (60 cm x 60 cm) | Column | 50MPa | Concrete Rectangular | 600 | 600 | 3600 | 3225 | 1.16 | 2840.37 | G300E | 81715050 | 641.17 | G300E | 0 | 0
7 | Story1 | C16 | 50 MPa RC Column (60 cm x 60 cm) | Column | 50MPa | Concrete Rectangular | 600 | 600 | 3600 | 3225 | 1.16 | 2840.37 | G300E | 11610000 | 91.1 | G300E | 0 | 0
8 | Story1 | C17 | 50 MPa RC Column (60 cm x 60 cm) | Column | 50MPa | Concrete Rectangular | 600 | 600 | 3600 | 3225 | 1.16 | 2840.37 | G300E | 11610000 | 91.1 | G300E | 0 | 0
9 | Story1 | C18 | 50 MPa RC Column (60 cm x 60 cm) | Column | 50MPa | Concrete Rectangular | 600 | 600 | 3600 | 3225 | 1.16 | 2840.37 | G300E | 78954450 | 619.51 | G300E | 0 | 0
10 | Story1 | C19 | 50 MPa RC Column (60 cm x 60 cm) | Column | 50MPa | Concrete Rectangular | 600 | 600 | 3600 | 3225 | 1.16 | 2840.37 | G300E | 67525050 | 529.83 | G300E | 0 | 0
11 | Story1 | C2 | 50 MPa RC Column (60 cm x 60 cm) | Column | 50MPa | Concrete Rectangular | 600 | 600 | 3600 | 3225 | 1.16 | 2840.37 | G300E | 11610000 | 91.1 | G300E | 0 | 0
12 | Story1 | C20 | 50 MPa RC Column (60 cm x 60 cm) | Column | 50MPa | Concrete Rectangular | 600 | 600 | 3600 | 3225 | 1.16 | 2840.37 | G300E | 11610000 | 91.1 | G300E | 0 | 0
13 | Story1 | C21 | 50 MPa RC Column (60 cm x 60 cm) | Column | 50MPa | Concrete Rectangular | 600 | 600 | 3600 | 3225 | 1.16 | 2840.37 | G300E | 11610000 | 91.1 | G300E | 0 | 0
14 | Story1 | C22 | 50 MPa RC Column (60 cm x 60 cm) | Column | 50MPa | Concrete Rectangular | 600 | 600 | 3600 | 3225 | 1.16 | 2840.37 | G300E | 67596000 | 530.38 | G300E | 0 | 0
15 | Story1 | C23 | 50 MPa RC Column (60 cm x 60 cm) | Column | 50MPa | Concrete Rectangular | 600 | 600 | 3600 | 3225 | 1.16 | 2840.37 | G300E | 78967350 | 619.61 | G300E | 0 | 0
16 | Story1 | C24 | 50 MPa RC Column (60 cm x 60 cm) | Column | 50MPa | Concrete Rectangular | 600 | 600 | 3600 | 3225 | 1.16 | 2840.37 | G300E | 11610000 | 91.1 | G300E | 0 | 0
17 | Story1 | C25 | 50 MPa RC Column (60 cm x 60 cm) | Column | 50MPa | Concrete Rectangular | 600 | 600 | 3600 | 3225 | 1.16 | 2840.37 | G300E | 11610000 | 91.1 | G300E | 0 | 0
18 | Story1 | C26 | 50 MPa RC Column (60 cm x 60 cm) | Column | 50MPa | Concrete Rectangular | 600 | 600 | 3600 | 3225 | 1.16 | 2840.37 | G300E | 33398100 | 262.05 | G300E | 0 | 0
19 | Story1 | C27 | 50 MPa RC Column (60 cm x 60 cm) | Column | 50MPa | Concrete Rectangular | 600 | 600 | 3600 | 3225 | 1.16 | 2840.37 | G300E | 15056450 | 118.14 | G300E | 0 | 0
20 | Story1 | C3 | 50 MPa RC Column (60 cm x 60 cm) | Column | 50MPa | Concrete Rectangular | 600 | 600 | 3600 | 3225 | 1.16 | 2840.37 | G300E | 11610000 | 91.1 | G300E | 0 | 0
21 | Story1 | C30 | 50 MPa RC Column (60 cm x 60 cm) | Column | 50MPa | Concrete Rectangular | 600 | 600 | 3600 | 3225 | 1.16 | 2840.37 | G300E | 15066125 | 118.21 | G300E | 0 | 0
22 | Story1 | C31 | 50 MPa RC Column (60 cm x 60 cm) | Column | 50MPa | Concrete Rectangular | 600 | 600 | 3600 | 3225 | 1.16 | 2840.37 | G300E | 33400250 | 262.07 | G300E | 0 | 0
23 | Story1 | C32 | 50 MPa RC Column (60 cm x 60 cm) | Column | 50MPa | Concrete Rectangular | 600 | 600 | 3600 | 3225 | 1.16 | 2840.37 | G300E | 11610000 | 91.1 | G300E | 0 | 0
24 | Story1 | C33 | 50 MPa RC Column (60 cm x 60 cm) | Column | 50MPa | Concrete Rectangular | 600 | 600 | 3600 | 3225 | 1.16 | 2840.37 | G300E | 11610000 | 91.1 | G300E | 0 | 0
25 | Story1 | C34 | 50 MPa RC Column (60 cm x 60 cm) | Column | 50MPa | Concrete Rectangular | 600 | 600 | 3600 | 3225 | 1.16 | 2840.37 | G300E | 33401325 | 262.08 | G300E | 0 | 0
26 | Story1 | C35 | 50 MPa RC Column (60 cm x 60 cm) | Column | 50MPa | Concrete Rectangular | 600 | 600 | 3600 | 3225 | 1.16 | 2840.37 | G300E | 15069350 | 118.24 | G300E | 0 | 0
27 | Story1 | C38 | 50 MPa RC Column (60 cm x 60 cm) | Column | 50MPa | Concrete Rectangular | 600 | 600 | 3600 | 3225 | 1.16 | 2840.37 | G300E | 15072575 | 118.27 | G300E | 0 | 0
28 | Story1 | C39 | 50 MPa RC Column (60 cm x 60 cm) | Column | 50MPa | Concrete Rectangular | 600 | 600 | 3600 | 3225 | 1.16 | 2840.37 | G300E | 33400250 | 262.07 | G300E | 0 | 0
29 | Story1 | C4 | 50 MPa RC Column (60 cm x 60 cm) | Column | 50MPa | Concrete Rectangular | 600 | 600 | 3600 | 3225 | 1.16 | 2840.37 | G300E | 11610000 | 91.1 | G300E | 0 | 0
30 | Story1 | C40 | 50 MPa RC Column (60 cm x 60 cm) | Column | 50MPa | Concrete Rectangular | 600 | 600 | 3600 | 3225 | 1.16 | 2840.37 | G300E | 11610000 | 91.1 | G300E | 0 | 0
31 | Story1 | C41 | 50 MPa RC Column (60 cm x 60 cm) | Column | 50MPa | Concrete Rectangular | 600 | 600 | 3600 | 3225 | 1.16 | 2840.37 | G300E | 11610000 | 91.1 | G300E | 0 | 0
32 | Story1 | C42 | 50 MPa RC Column (60 cm x 60 cm) | Column | 50MPa | Concrete Rectangular | 600 | 600 | 3600 | 3225 | 1.16 | 2840.37 | G300E | 78969500 | 619.62 | G300E | 0 | 0
33 | Story1 | C43 | 50 MPa RC Column (60 cm x 60 cm) | Column | 50MPa | Concrete Rectangular | 600 | 600 | 3600 | 3225 | 1.16 | 2840.37 | G300E | 67599225 | 530.41 | G300E | 0 | 0
34 | Story1 | C44 | 50 MPa RC Column (60 cm x 60 cm) | Column | 50MPa | Concrete Rectangular | 600 | 600 | 3600 | 3225 | 1.16 | 2840.37 | G300E | 11610000 | 91.1 | G300E | 0 | 0
35 | Story1 | C45 | 50 MPa RC Column (60 cm x 60 cm) | Column | 50MPa | Concrete Rectangular | 600 | 600 | 3600 | 3225 | 1.16 | 2840.37 | G300E | 11610000 | 91.1 | G300E | 0 | 0
36 | Story1 | C46 | 50 MPa RC Column (60 cm x 60 cm) | Column | 50MPa | Concrete Rectangular | 600 | 600 | 3600 | 3225 | 1.16 | 2840.37 | G300E | 67599225 | 530.41 | G300E | 0 | 0
37 | Story1 | C47 | 50 MPa RC Column (60 cm x 60 cm) | Column | 50MPa | Concrete Rectangular | 600 | 600 | 3600 | 3225 | 1.16 | 2840.37 | G300E | 78967350 | 619.61 | G300E | 0 | 0
38 | Story1 | C48 | 50 MPa RC Column (60 cm x 60 cm) | Column | 50MPa | Concrete Rectangular | 600 | 600 | 3600 | 3225 | 1.16 | 2840.37 | G300E | 11610000 | 91.1 | G300E | 0 | 0
39 | Story1 | C49 | 50 MPa RC Column (60 cm x 60 cm) | Column | 50MPa | Concrete Rectangular | 600 | 600 | 3600 | 3225 | 1.16 | 2840.37 | G300E | 11610000 | 91.1 | G300E | 0 | 0
40 | Story1 | C5 | 50 MPa RC Column (60 cm x 60 cm) | Column | 50MPa | Concrete Rectangular | 600 | 600 | 3600 | 3225 | 1.16 | 2840.37 | G300E | 11610000 | 91.1 | G300E | 0 | 0
41 | Story1 | C50 | 50 MPa RC Column (60 cm x 60 cm) | Column | 50MPa | Concrete Rectangular | 600 | 600 | 3600 | 3225 | 1.16 | 2840.37 | G300E | 81715050 | 641.17 | G300E | 0 | 0
42 | Story1 | C51 | 50 MPa RC Column (60 cm x 60 cm) | Column | 50MPa | Concrete Rectangular | 600 | 600 | 3600 | 3225 | 1.16 | 2840.37 | G300E | 73844975 | 579.42 | G300E | 0 | 0
43 | Story1 | C52 | 50 MPa RC Column (60 cm x 60 cm) | Column | 50MPa | Concrete Rectangular | 600 | 600 | 3600 | 3225 | 1.16 | 2840.37 | G300E | 12653825 | 99.29 | G300E | 0 | 0
44 | Story1 | C53 | 50 MPa RC Column (60 cm x 60 cm) | Column | 50MPa | Concrete Rectangular | 600 | 600 | 3600 | 3225 | 1.16 | 2840.37 | G300E | 12655975 | 99.3 | G300E | 0 | 0
45 | Story1 | C54 | 50 MPa RC Column (60 cm x 60 cm) | Column | 50MPa | Concrete Rectangular | 600 | 600 | 3600 | 3225 | 1.16 | 2840.37 | G300E | 73844975 | 579.42 | G300E | 0 | 0
46 | Story1 | C55 | 50 MPa RC Column (60 cm x 60 cm) | Column | 50MPa | Concrete Rectangular | 600 | 600 | 3600 | 3225 | 1.16 | 2840.37 | G300E | 81711825 | 641.14 | G300E | 0 | 0
47 | Story1 | C56 | 50 MPa RC Column (60 cm x 60 cm) | Column | 50MPa | Concrete Rectangular | 600 | 600 | 3600 | 3225 | 1.16 | 2840.37 | G300E | 11610000 | 91.1 | G300E | 0 | 0
48 | Story1 | C57 | 50 MPa RC Column (60 cm x 60 cm) | Column | 50MPa | Concrete Rectangular | 600 | 600 | 3600 | 3250 | 1.17 | 2862.39 | G300E | 11700000 | 91.8 | G300E | 0 | 0
49 | Story1 | C58 | 50 MPa RC Column (60 cm x 60 cm) | Column | 50MPa | Concrete Rectangular | 600 | 600 | 3600 | 3225 | 1.16 | 2840.37 | G300E | 11610000 | 91.1 | G300E | 0 | 0
50 | Story1 | C59 | 50 MPa RC Column (60 cm x 60 cm) | Column | 50MPa | Concrete Rectangular | 600 | 600 | 3600 | 3225 | 1.16 | 2840.37 | G300E | 11610000 | 91.1 | G300E | 0 | 0
51 | Story1 | C6 | 50 MPa RC Column (60 cm x 60 cm) | Column | 50MPa | Concrete Rectangular | 600 | 600 | 3600 | 3225 | 1.16 | 2840.37 | G300E | 11610000 | 91.1 | G300E | 0 | 0
52 | Story1 | C60 | 50 MPa RC Column (60 cm x 60 cm) | Column | 50MPa | Concrete Rectangular | 600 | 600 | 3600 | 3225 | 1.16 | 2840.37 | G300E | 11610000 | 91.1 | G300E | 0 | 0
53 | Story1 | C61 | 50 MPa RC Column (60 cm x 60 cm) | Column | 50MPa | Concrete Rectangular | 600 | 600 | 3600 | 3225 | 1.16 | 2840.37 | G300E | 11610000 | 91.1 | G300E | 0 | 0
54 | Story1 | C62 | 50 MPa RC Column (60 cm x 60 cm) | Column | 50MPa | Concrete Rectangular | 600 | 600 | 3600 | 3225 | 1.16 | 2840.37 | G300E | 11610000 | 91.1 | G300E | 0 | 0
55 | Story1 | C63 | 50 MPa RC Column (60 cm x 60 cm) | Column | 50MPa | Concrete Rectangular | 600 | 600 | 3600 | 3225 | 1.16 | 2840.37 | G300E | 11610000 | 91.1 | G300E | 0 | 0
56 | Story1 | C64 | 50 MPa RC Column (60 cm x 60 cm) | Column | 50MPa | Concrete Rectangular | 600 | 600 | 3600 | 3250 | 1.17 | 2862.39 | G300E | 11700000 | 91.8 | G300E | 0 | 0
57 | Story1 | C7 | 50 MPa RC Column (60 cm x 60 cm) | Column | 50MPa | Concrete Rectangular | 600 | 600 | 3600 | 3225 | 1.16 | 2840.37 | G300E | 11610000 | 91.1 | G300E | 0 | 0
58 | Story1 | C8 | 50 MPa RC Column (60 cm x 60 cm) | Column | 50MPa | Concrete Rectangular | 600 | 600 | 3600 | 3250 | 1.17 | 2862.39 | G300E | 11700000 | 91.8 | G300E | 0 | 0
59 | Story1 | C9 | 50 MPa RC Column (60 cm x 60 cm) | Column | 50MPa | Concrete Rectangular | 600 | 600 | 3600 | 3225 | 1.16 | 2840.37 | G300E | 11610000 | 91.1 | G300E | 0 | 0
60 | Story10 | C1 | 50 MPa RC Column (50 cm x 50 cm) | Column | 50MPa | Concrete Rectangular | 500 | 500 | 2500 | 3225 | 0.81 | 1972.48 | G300E | 8062500 | 63.26 | G300E | 0 | 0
61 | Story10 | C10 | 50 MPa RC Column (50 cm x 50 cm) | Column | 50MPa | Concrete Rectangular | 500 | 500 | 2500 | 3200 | 0.8 | 1957.19 | G300E | 49776000 | 390.56 | G300E | 0 | 0
62 | Story10 | C11 | 50 MPa RC Column (50 cm x 50 cm) | Column | 50MPa | Concrete Rectangular | 500 | 500 | 2500 | 3200 | 0.8 | 1957.19 | G300E | 44268800 | 347.35 | G300E | 0 | 0
63 | Story10 | C12 | 50 MPa RC Column (50 cm x 50 cm) | Column | 50MPa | Concrete Rectangular | 500 | 500 | 2500 | 3200 | 0.8 | 1957.19 | G300E | 8000000 | 62.77 | G300E | 0 | 0
64 | Story10 | C13 | 50 MPa RC Column (50 cm x 50 cm) | Column | 50MPa | Concrete Rectangular | 500 | 500 | 2500 | 3200 | 0.8 | 1957.19 | G300E | 8000000 | 62.77 | G300E | 0 | 0
65 | Story10 | C14 | 50 MPa RC Column (50 cm x 50 cm) | Column | 50MPa | Concrete Rectangular | 500 | 500 | 2500 | 3200 | 0.8 | 1957.19 | G300E | 44438400 | 348.68 | G300E | 0 | 0
66 | Story10 | C15 | 50 MPa RC Column (50 cm x 50 cm) | Column | 50MPa | Concrete Rectangular | 500 | 500 | 2500 | 3200 | 0.8 | 1957.19 | G300E | 49788800 | 390.66 | G300E | 0 | 0
67 | Story10 | C16 | 50 MPa RC Column (50 cm x 50 cm) | Column | 50MPa | Concrete Rectangular | 500 | 500 | 2500 | 3200 | 0.8 | 1957.19 | G300E | 8000000 | 62.77 | G300E | 0 | 0
68 | Story10 | C17 | 50 MPa RC Column (50 cm x 50 cm) | Column | 50MPa | Concrete Rectangular | 500 | 500 | 2500 | 3200 | 0.8 | 1957.19 | G300E | 8000000 | 62.77 | G300E | 0 | 0
69 | Story10 | C18 | 50 MPa RC Column (50 cm x 50 cm) | Column | 50MPa | Concrete Rectangular | 500 | 500 | 2500 | 3200 | 0.8 | 1957.19 | G300E | 48211200 | 378.28 | G300E | 0 | 0
70 | Story10 | C19 | 50 MPa RC Column (50 cm x 50 cm) | Column | 50MPa | Concrete Rectangular | 500 | 500 | 2500 | 3200 | 0.8 | 1957.19 | G300E | 39932800 | 313.33 | G300E | 0 | 0
71 | Story10 | C2 | 50 MPa RC Column (50 cm x 50 cm) | Column | 50MPa | Concrete Rectangular | 500 | 500 | 2500 | 3200 | 0.8 | 1957.19 | G300E | 8000000 | 62.77 | G300E | 0 | 0
72 | Story10 | C20 | 50 MPa RC Column (50 cm x 50 cm) | Column | 50MPa | Concrete Rectangular | 500 | 500 | 2500 | 3200 | 0.8 | 1957.19 | G300E | 8000000 | 62.77 | G300E | 0 | 0
73 | Story10 | C21 | 50 MPa RC Column (50 cm x 50 cm) | Column | 50MPa | Concrete Rectangular | 500 | 500 | 2500 | 3200 | 0.8 | 1957.19 | G300E | 8000000 | 62.77 | G300E | 0 | 0
74 | Story10 | C22 | 50 MPa RC Column (50 cm x 50 cm) | Column | 50MPa | Concrete Rectangular | 500 | 500 | 2500 | 3200 | 0.8 | 1957.19 | G300E | 39977600 | 313.68 | G300E | 0 | 0
75 | Story10 | C23 | 50 MPa RC Column (50 cm x 50 cm) | Column | 50MPa | Concrete Rectangular | 500 | 500 | 2500 | 3200 | 0.8 | 1957.19 | G300E | 48226133.33 | 378.4 | G300E | 0 | 0
76 | Story10 | C24 | 50 MPa RC Column (50 cm x 50 cm) | Column | 50MPa | Concrete Rectangular | 500 | 500 | 2500 | 3200 | 0.8 | 1957.19 | G300E | 8000000 | 62.77 | G300E | 0 | 0
77 | Story10 | C25 | 50 MPa RC Column (50 cm x 50 cm) | Column | 50MPa | Concrete Rectangular | 500 | 500 | 2500 | 3200 | 0.8 | 1957.19 | G300E | 8000000 | 62.77 | G300E | 0 | 0
78 | Story10 | C26 | 50 MPa RC Column (50 cm x 50 cm) | Column | 50MPa | Concrete Rectangular | 500 | 500 | 2500 | 3200 | 0.8 | 1957.19 | G300E | 8000000 | 62.77 | G300E | 0 | 0
79 | Story10 | C27 | 50 MPa RC Column (50 cm x 50 cm) | Column | 50MPa | Concrete Rectangular | 500 | 500 | 2500 | 3200 | 0.8 | 1957.19 | G300E | 8000000 | 62.77 | G300E | 0 | 0
80 | Story10 | C3 | 50 MPa RC Column (50 cm x 50 cm) | Column | 50MPa | Concrete Rectangular | 500 | 500 | 2500 | 3200 | 0.8 | 1957.19 | G300E | 8000000 | 62.77 | G300E | 0 | 0
81 | Story10 | C30 | 50 MPa RC Column (50 cm x 50 cm) | Column | 50MPa | Concrete Rectangular | 500 | 500 | 2500 | 3200 | 0.8 | 1957.19 | G300E | 8000000 | 62.77 | G300E | 0 | 0
82 | Story10 | C31 | 50 MPa RC Column (50 cm x 50 cm) | Column | 50MPa | Concrete Rectangular | 500 | 500 | 2500 | 3200 | 0.8 | 1957.19 | G300E | 8000000 | 62.77 | G300E | 0 | 0
83 | Story10 | C32 | 50 MPa RC Column (50 cm x 50 cm) | Column | 50MPa | Concrete Rectangular | 500 | 500 | 2500 | 3200 | 0.8 | 1957.19 | G300E | 8000000 | 62.77 | G300E | 0 | 0
84 | Story10 | C33 | 50 MPa RC Column (50 cm x 50 cm) | Column | 50MPa | Concrete Rectangular | 500 | 500 | 2500 | 3200 | 0.8 | 1957.19 | G300E | 8000000 | 62.77 | G300E | 0 | 0
85 | Story10 | C34 | 50 MPa RC Column (50 cm x 50 cm) | Column | 50MPa | Concrete Rectangular | 500 | 500 | 2500 | 3200 | 0.8 | 1957.19 | G300E | 8000000 | 62.77 | G300E | 0 | 0
86 | Story10 | C35 | 50 MPa RC Column (50 cm x 50 cm) | Column | 50MPa | Concrete Rectangular | 500 | 500 | 2500 | 3200 | 0.8 | 1957.19 | G300E | 8000000 | 62.77 | G300E | 0 | 0
87 | Story10 | C38 | 50 MPa RC Column (50 cm x 50 cm) | Column | 50MPa | Concrete Rectangular | 500 | 500 | 2500 | 3200 | 0.8 | 1957.19 | G300E | 8000000 | 62.77 | G300E | 0 | 0
88 | Story10 | C39 | 50 MPa RC Column (50 cm x 50 cm) | Column | 50MPa | Concrete Rectangular | 500 | 500 | 2500 | 3200 | 0.8 | 1957.19 | G300E | 8000000 | 62.77 | G300E | 0 | 0
89 | Story10 | C4 | 50 MPa RC Column (50 cm x 50 cm) | Column | 50MPa | Concrete Rectangular | 500 | 500 | 2500 | 3200 | 0.8 | 1957.19 | G300E | 8000000 | 62.77 | G300E | 0 | 0
90 | Story10 | C40 | 50 MPa RC Column (50 cm x 50 cm) | Column | 50MPa | Concrete Rectangular | 500 | 500 | 2500 | 3200 | 0.8 | 1957.19 | G300E | 8000000 | 62.77 | G300E | 0 | 0
91 | Story10 | C41 | 50 MPa RC Column (50 cm x 50 cm) | Column | 50MPa | Concrete Rectangular | 500 | 500 | 2500 | 3200 | 0.8 | 1957.19 | G300E | 8000000 | 62.77 | G300E | 0 | 0
92 | Story10 | C42 | 50 MPa RC Column (50 cm x 50 cm) | Column | 50MPa | Concrete Rectangular | 500 | 500 | 2500 | 3200 | 0.8 | 1957.19 | G300E | 48226133.33 | 378.4 | G300E | 0 | 0
93 | Story10 | C43 | 50 MPa RC Column (50 cm x 50 cm) | Column | 50MPa | Concrete Rectangular | 500 | 500 | 2500 | 3200 | 0.8 | 1957.19 | G300E | 39978666.67 | 313.69 | G300E | 0 | 0
94 | Story10 | C44 | 50 MPa RC Column (50 cm x 50 cm) | Column | 50MPa | Concrete Rectangular | 500 | 500 | 2500 | 3200 | 0.8 | 1957.19 | G300E | 8000000 | 62.77 | G300E | 0 | 0
95 | Story10 | C45 | 50 MPa RC Column (50 cm x 50 cm) | Column | 50MPa | Concrete Rectangular | 500 | 500 | 2500 | 3200 | 0.8 | 1957.19 | G300E | 8000000 | 62.77 | G300E | 0 | 0
96 | Story10 | C46 | 50 MPa RC Column (50 cm x 50 cm) | Column | 50MPa | Concrete Rectangular | 500 | 500 | 2500 | 3200 | 0.8 | 1957.19 | G300E | 39978666.67 | 313.69 | G300E | 0 | 0
97 | Story10 | C47 | 50 MPa RC Column (50 cm x 50 cm) | Column | 50MPa | Concrete Rectangular | 500 | 500 | 2500 | 3200 | 0.8 | 1957.19 | G300E | 48225066.67 | 378.39 | G300E | 0 | 0
98 | Story10 | C48 | 50 MPa RC Column (50 cm x 50 cm) | Column | 50MPa | Concrete Rectangular | 500 | 500 | 2500 | 3200 | 0.8 | 1957.19 | G300E | 8000000 | 62.77 | G300E | 0 | 0
99 | Story10 | C49 | 50 MPa RC Column (50 cm x 50 cm) | Column | 50MPa | Concrete Rectangular | 500 | 500 | 2500 | 3200 | 0.8 | 1957.19 | G300E | 8000000 | 62.77 | G300E | 0 | 0
100 | Story10 | C5 | 50 MPa RC Column (50 cm x 50 cm) | Column | 50MPa | Concrete Rectangular | 500 | 500 | 2500 | 3200 | 0.8 | 1957.19 | G300E | 8000000 | 62.77 | G300E | 0 | 0
101 | Story10 | C50 | 50 MPa RC Column (50 cm x 50 cm) | Column | 50MPa | Concrete Rectangular | 500 | 500 | 2500 | 3200 | 0.8 | 1957.19 | G300E | 49788800 | 390.66 | G300E | 0 | 0
102 | Story10 | C51 | 50 MPa RC Column (50 cm x 50 cm) | Column | 50MPa | Concrete Rectangular | 500 | 500 | 2500 | 3200 | 0.8 | 1957.19 | G300E | 44438400 | 348.68 | G300E | 0 | 0
103 | Story10 | C52 | 50 MPa RC Column (50 cm x 50 cm) | Column | 50MPa | Concrete Rectangular | 500 | 500 | 2500 | 3200 | 0.8 | 1957.19 | G300E | 8000000 | 62.77 | G300E | 0 | 0
104 | Story10 | C53 | 50 MPa RC Column (50 cm x 50 cm) | Column | 50MPa | Concrete Rectangular | 500 | 500 | 2500 | 3200 | 0.8 | 1957.19 | G300E | 8000000 | 62.77 | G300E | 0 | 0
105 | Story10 | C54 | 50 MPa RC Column (50 cm x 50 cm) | Column | 50MPa | Concrete Rectangular | 500 | 500 | 2500 | 3200 | 0.8 | 1957.19 | G300E | 44438400 | 348.68 | G300E | 0 | 0
106 | Story10 | C55 | 50 MPa RC Column (50 cm x 50 cm) | Column | 50MPa | Concrete Rectangular | 500 | 500 | 2500 | 3200 | 0.8 | 1957.19 | G300E | 49786666.67 | 390.64 | G300E | 0 | 0
107 | Story10 | C56 | 50 MPa RC Column (50 cm x 50 cm) | Column | 50MPa | Concrete Rectangular | 500 | 500 | 2500 | 3200 | 0.8 | 1957.19 | G300E | 8000000 | 62.77 | G300E | 0 | 0
108 | Story10 | C57 | 50 MPa RC Column (50 cm x 50 cm) | Column | 50MPa | Concrete Rectangular | 500 | 500 | 2500 | 3225 | 0.81 | 1972.48 | G300E | 8062500 | 63.26 | G300E | 0 | 0
109 | Story10 | C58 | 50 MPa RC Column (50 cm x 50 cm) | Column | 50MPa | Concrete Rectangular | 500 | 500 | 2500 | 3200 | 0.8 | 1957.19 | G300E | 8000000 | 62.77 | G300E | 0 | 0
110 | Story10 | C59 | 50 MPa RC Column (50 cm x 50 cm) | Column | 50MPa | Concrete Rectangular | 500 | 500 | 2500 | 3200 | 0.8 | 1957.19 | G300E | 8000000 | 62.77 | G300E | 0 | 0
111 | Story10 | C6 | 50 MPa RC Column (50 cm x 50 cm) | Column | 50MPa | Concrete Rectangular | 500 | 500 | 2500 | 3200 | 0.8 | 1957.19 | G300E | 8000000 | 62.77 | G300E | 0 | 0
112 | Story10 | C60 | 50 MPa RC Column (50 cm x 50 cm) | Column | 50MPa | Concrete Rectangular | 500 | 500 | 2500 | 3200 | 0.8 | 1957.19 | G300E | 8000000 | 62.77 | G300E | 0 | 0
113 | Story10 | C61 | 50 MPa RC Column (50 cm x 50 cm) | Column | 50MPa | Concrete Rectangular | 500 | 500 | 2500 | 3200 | 0.8 | 1957.19 | G300E | 8000000 | 62.77 | G300E | 0 | 0
114 | Story10 | C62 | 50 MPa RC Column (50 cm x 50 cm) | Column | 50MPa | Concrete Rectangular | 500 | 500 | 2500 | 3200 | 0.8 | 1957.19 | G300E | 8000000 | 62.77 | G300E | 0 | 0
115 | Story10 | C63 | 50 MPa RC Column (50 cm x 50 cm) | Column | 50MPa | Concrete Rectangular | 500 | 500 | 2500 | 3200 | 0.8 | 1957.19 | G300E | 8000000 | 62.77 | G300E | 0 | 0
116 | Story10 | C64 | 50 MPa RC Column (50 cm x 50 cm) | Column | 50MPa | Concrete Rectangular | 500 | 500 | 2500 | 3225 | 0.81 | 1972.48 | G300E | 8062500 | 63.26 | G300E | 0 | 0
117 | Story10 | C7 | 50 MPa RC Column (50 cm x 50 cm) | Column | 50MPa | Concrete Rectangular | 500 | 500 | 2500 | 3200 | 0.8 | 1957.19 | G300E | 8000000 | 62.77 | G300E | 0 | 0
118 | Story10 | C8 | 50 MPa RC Column (50 cm x 50 cm) | Column | 50MPa | Concrete Rectangular | 500 | 500 | 2500 | 3225 | 0.81 | 1972.48 | G300E | 8062500 | 63.26 | G300E | 0 | 0
119 | Story10 | C9 | 50 MPa RC Column (50 cm x 50 cm) | Column | 50MPa | Concrete Rectangular | 500 | 500 | 2500 | 3200 | 0.8 | 1957.19 | G300E | 8000000 | 62.77 | G300E | 0 | 0
120 | Story11 | C1 | 50 MPa RC Column (47.5 cm x 47.5 cm) | Column | 50MPa | Concrete Rectangular | 475 | 475 | 2256.3 | 3225 | 0.73 | 1780.16 | G300E | 7275600 | 57.09 | G300E | 0 | 0
121 | Story11 | C10 | 50 MPa RC Column (47.5 cm x 47.5 cm) | Column | 50MPa | Concrete Rectangular | 475 | 475 | 2256.3 | 3200 | 0.72 | 1766.36 | G300E | 53735466.67 | 421.63 | G300E | 0 | 0
122 | Story11 | C11 | 50 MPa RC Column (47.5 cm x 47.5 cm) | Column | 50MPa | Concrete Rectangular | 475 | 475 | 2256.3 | 3200 | 0.72 | 1766.36 | G300E | 48347733.33 | 379.35 | G300E | 0 | 0
123 | Story11 | C12 | 50 MPa RC Column (47.5 cm x 47.5 cm) | Column | 50MPa | Concrete Rectangular | 475 | 475 | 2256.3 | 3200 | 0.72 | 1766.36 | G300E | 7219200 | 56.64 | G300E | 0 | 0
124 | Story11 | C13 | 50 MPa RC Column (47.5 cm x 47.5 cm) | Column | 50MPa | Concrete Rectangular | 475 | 475 | 2256.3 | 3200 | 0.72 | 1766.36 | G300E | 7219200 | 56.64 | G300E | 0 | 0
125 | Story11 | C14 | 50 MPa RC Column (47.5 cm x 47.5 cm) | Column | 50MPa | Concrete Rectangular | 475 | 475 | 2256.3 | 3200 | 0.72 | 1766.36 | G300E | 48509866.67 | 380.63 | G300E | 0 | 0
126 | Story11 | C15 | 50 MPa RC Column (47.5 cm x 47.5 cm) | Column | 50MPa | Concrete Rectangular | 475 | 475 | 2256.3 | 3200 | 0.72 | 1766.36 | G300E | 53747200 | 421.72 | G300E | 0 | 0
127 | Story11 | C16 | 50 MPa RC Column (47.5 cm x 47.5 cm) | Column | 50MPa | Concrete Rectangular | 475 | 475 | 2256.3 | 3200 | 0.72 | 1766.36 | G300E | 7219200 | 56.64 | G300E | 0 | 0
128 | Story11 | C17 | 50 MPa RC Column (47.5 cm x 47.5 cm) | Column | 50MPa | Concrete Rectangular | 475 | 475 | 2256.3 | 3200 | 0.72 | 1766.36 | G300E | 7219200 | 56.64 | G300E | 0 | 0
129 | Story11 | C18 | 50 MPa RC Column (47.5 cm x 47.5 cm) | Column | 50MPa | Concrete Rectangular | 475 | 475 | 2256.3 | 3200 | 0.72 | 1766.36 | G300E | 52330666.67 | 410.61 | G300E | 0 | 0
130 | Story11 | C19 | 50 MPa RC Column (47.5 cm x 47.5 cm) | Column | 50MPa | Concrete Rectangular | 475 | 475 | 2256.3 | 3200 | 0.72 | 1766.36 | G300E | 43963733.33 | 344.96 | G300E | 0 | 0
131 | Story11 | C2 | 50 MPa RC Column (47.5 cm x 47.5 cm) | Column | 50MPa | Concrete Rectangular | 475 | 475 | 2256.3 | 3200 | 0.72 | 1766.36 | G300E | 7219200 | 56.64 | G300E | 0 | 0
132 | Story11 | C20 | 50 MPa RC Column (47.5 cm x 47.5 cm) | Column | 50MPa | Concrete Rectangular | 475 | 475 | 2256.3 | 3200 | 0.72 | 1766.36 | G300E | 7219200 | 56.64 | G300E | 0 | 0
133 | Story11 | C21 | 50 MPa RC Column (47.5 cm x 47.5 cm) | Column | 50MPa | Concrete Rectangular | 475 | 475 | 2256.3 | 3200 | 0.72 | 1766.36 | G300E | 7219200 | 56.64 | G300E | 0 | 0
134 | Story11 | C22 | 50 MPa RC Column (47.5 cm x 47.5 cm) | Column | 50MPa | Concrete Rectangular | 475 | 475 | 2256.3 | 3200 | 0.72 | 1766.36 | G300E | 44007466.67 | 345.3 | G300E | 0 | 0
135 | Story11 | C23 | 50 MPa RC Column (47.5 cm x 47.5 cm) | Column | 50MPa | Concrete Rectangular | 475 | 475 | 2256.3 | 3200 | 0.72 | 1766.36 | G300E | 52345600 | 410.72 | G300E | 0 | 0
136 | Story11 | C24 | 50 MPa RC Column (47.5 cm x 47.5 cm) | Column | 50MPa | Concrete Rectangular | 475 | 475 | 2256.3 | 3200 | 0.72 | 1766.36 | G300E | 7219200 | 56.64 | G300E | 0 | 0
137 | Story11 | C25 | 50 MPa RC Column (47.5 cm x 47.5 cm) | Column | 50MPa | Concrete Rectangular | 475 | 475 | 2256.3 | 3200 | 0.72 | 1766.36 | G300E | 7219200 | 56.64 | G300E | 0 | 0
138 | Story11 | C26 | 50 MPa RC Column (47.5 cm x 47.5 cm) | Column | 50MPa | Concrete Rectangular | 475 | 475 | 2256.3 | 3200 | 0.72 | 1766.36 | G300E | 7219200 | 56.64 | G300E | 0 | 0
139 | Story11 | C27 | 50 MPa RC Column (47.5 cm x 47.5 cm) | Column | 50MPa | Concrete Rectangular | 475 | 475 | 2256.3 | 3200 | 0.72 | 1766.36 | G300E | 7219200 | 56.64 | G300E | 0 | 0
140 | Story11 | C3 | 50 MPa RC Column (47.5 cm x 47.5 cm) | Column | 50MPa | Concrete Rectangular | 475 | 475 | 2256.3 | 3200 | 0.72 | 1766.36 | G300E | 7219200 | 56.64 | G300E | 0 | 0
141 | Story11 | C30 | 50 MPa RC Column (47.5 cm x 47.5 cm) | Column | 50MPa | Concrete Rectangular | 475 | 475 | 2256.3 | 3200 | 0.72 | 1766.36 | G300E | 7219200 | 56.64 | G300E | 0 | 0
142 | Story11 | C31 | 50 MPa RC Column (47.5 cm x 47.5 cm) | Column | 50MPa | Concrete Rectangular | 475 | 475 | 2256.3 | 3200 | 0.72 | 1766.36 | G300E | 7219200 | 56.64 | G300E | 0 | 0
143 | Story11 | C32 | 50 MPa RC Column (47.5 cm x 47.5 cm) | Column | 50MPa | Concrete Rectangular | 475 | 475 | 2256.3 | 3200 | 0.72 | 1766.36 | G300E | 7219200 | 56.64 | G300E | 0 | 0
144 | Story11 | C33 | 50 MPa RC Column (47.5 cm x 47.5 cm) | Column | 50MPa | Concrete Rectangular | 475 | 475 | 2256.3 | 3200 | 0.72 | 1766.36 | G300E | 7219200 | 56.64 | G300E | 0 | 0
145 | Story11 | C34 | 50 MPa RC Column (47.5 cm x 47.5 cm) | Column | 50MPa | Concrete Rectangular | 475 | 475 | 2256.3 | 3200 | 0.72 | 1766.36 | G300E | 7219200 | 56.64 | G300E | 0 | 0
146 | Story11 | C35 | 50 MPa RC Column (47.5 cm x 47.5 cm) | Column | 50MPa | Concrete Rectangular | 475 | 475 | 2256.3 | 3200 | 0.72 | 1766.36 | G300E | 7219200 | 56.64 | G300E | 0 | 0
147 | Story11 | C38 | 50 MPa RC Column (47.5 cm x 47.5 cm) | Column | 50MPa | Concrete Rectangular | 475 | 475 | 2256.3 | 3200 | 0.72 | 1766.36 | G300E | 7219200 | 56.64 | G300E | 0 | 0
148 | Story11 | C39 | 50 MPa RC Column (47.5 cm x 47.5 cm) | Column | 50MPa | Concrete Rectangular | 475 | 475 | 2256.3 | 3200 | 0.72 | 1766.36 | G300E | 7219200 | 56.64 | G300E | 0 | 0
149 | Story11 | C4 | 50 MPa RC Column (47.5 cm x 47.5 cm) | Column | 50MPa | Concrete Rectangular | 475 | 475 | 2256.3 | 3200 | 0.72 | 1766.36 | G300E | 7219200 | 56.64 | G300E | 0 | 0
150 | Story11 | C40 | 50 MPa RC Column (47.5 cm x 47.5 cm) | Column | 50MPa | Concrete Rectangular | 475 | 475 | 2256.3 | 3200 | 0.72 | 1766.36 | G300E | 7219200 | 56.64 | G300E | 0 | 0
151 | Story11 | C41 | 50 MPa RC Column (47.5 cm x 47.5 cm) | Column | 50MPa | Concrete Rectangular | 475 | 475 | 2256.3 | 3200 | 0.72 | 1766.36 | G300E | 7219200 | 56.64 | G300E | 0 | 0
152 | Story11 | C42 | 50 MPa RC Column (47.5 cm x 47.5 cm) | Column | 50MPa | Concrete Rectangular | 475 | 475 | 2256.3 | 3200 | 0.72 | 1766.36 | G300E | 52346666.67 | 410.73 | G300E | 0 | 0
153 | Story11 | C43 | 50 MPa RC Column (47.5 cm x 47.5 cm) | Column | 50MPa | Concrete Rectangular | 475 | 475 | 2256.3 | 3200 | 0.72 | 1766.36 | G300E | 44009600 | 345.32 | G300E | 0 | 0
154 | Story11 | C44 | 50 MPa RC Column (47.5 cm x 47.5 cm) | Column | 50MPa | Concrete Rectangular | 475 | 475 | 2256.3 | 3200 | 0.72 | 1766.36 | G300E | 7219200 | 56.64 | G300E | 0 | 0
155 | Story11 | C45 | 50 MPa RC Column (47.5 cm x 47.5 cm) | Column | 50MPa | Concrete Rectangular | 475 | 475 | 2256.3 | 3200 | 0.72 | 1766.36 | G300E | 7219200 | 56.64 | G300E | 0 | 0
156 | Story11 | C46 | 50 MPa RC Column (47.5 cm x 47.5 cm) | Column | 50MPa | Concrete Rectangular | 475 | 475 | 2256.3 | 3200 | 0.72 | 1766.36 | G300E | 44009600 | 345.32 | G300E | 0 | 0
157 | Story11 | C47 | 50 MPa RC Column (47.5 cm x 47.5 cm) | Column | 50MPa | Concrete Rectangular | 475 | 475 | 2256.3 | 3200 | 0.72 | 1766.36 | G300E | 52344533.33 | 410.71 | G300E | 0 | 0
158 | Story11 | C48 | 50 MPa RC Column (47.5 cm x 47.5 cm) | Column | 50MPa | Concrete Rectangular | 475 | 475 | 2256.3 | 3200 | 0.72 | 1766.36 | G300E | 7219200 | 56.64 | G300E | 0 | 0
159 | Story11 | C49 | 50 MPa RC Column (47.5 cm x 47.5 cm) | Column | 50MPa | Concrete Rectangular | 475 | 475 | 2256.3 | 3200 | 0.72 | 1766.36 | G300E | 7219200 | 56.64 | G300E | 0 | 0
160 | Story11 | C5 | 50 MPa RC Column (47.5 cm x 47.5 cm) | Column | 50MPa | Concrete Rectangular | 475 | 475 | 2256.3 | 3200 | 0.72 | 1766.36 | G300E | 7219200 | 56.64 | G300E | 0 | 0
161 | Story11 | C50 | 50 MPa RC Column (47.5 cm x 47.5 cm) | Column | 50MPa | Concrete Rectangular | 475 | 475 | 2256.3 | 3200 | 0.72 | 1766.36 | G300E | 53747200 | 421.72 | G300E | 0 | 0
162 | Story11 | C51 | 50 MPa RC Column (47.5 cm x 47.5 cm) | Column | 50MPa | Concrete Rectangular | 475 | 475 | 2256.3 | 3200 | 0.72 | 1766.36 | G300E | 48508800 | 380.62 | G300E | 0 | 0
163 | Story11 | C52 | 50 MPa RC Column (47.5 cm x 47.5 cm) | Column | 50MPa | Concrete Rectangular | 475 | 475 | 2256.3 | 3200 | 0.72 | 1766.36 | G300E | 7219200 | 56.64 | G300E | 0 | 0
164 | Story11 | C53 | 50 MPa RC Column (47.5 cm x 47.5 cm) | Column | 50MPa | Concrete Rectangular | 475 | 475 | 2256.3 | 3200 | 0.72 | 1766.36 | G300E | 7219200 | 56.64 | G300E | 0 | 0
165 | Story11 | C54 | 50 MPa RC Column (47.5 cm x 47.5 cm) | Column | 50MPa | Concrete Rectangular | 475 | 475 | 2256.3 | 3200 | 0.72 | 1766.36 | G300E | 48507733.33 | 380.61 | G300E | 0 | 0
166 | Story11 | C55 | 50 MPa RC Column (47.5 cm x 47.5 cm) | Column | 50MPa | Concrete Rectangular | 475 | 475 | 2256.3 | 3200 | 0.72 | 1766.36 | G300E | 53747200 | 421.72 | G300E | 0 | 0
167 | Story11 | C56 | 50 MPa RC Column (47.5 cm x 47.5 cm) | Column | 50MPa | Concrete Rectangular | 475 | 475 | 2256.3 | 3200 | 0.72 | 1766.36 | G300E | 7219200 | 56.64 | G300E | 0 | 0
168 | Story11 | C57 | 50 MPa RC Column (47.5 cm x 47.5 cm) | Column | 50MPa | Concrete Rectangular | 475 | 475 | 2256.3 | 3225 | 0.73 | 1780.16 | G300E | 7275600 | 57.09 | G300E | 0 | 0
169 | Story11 | C58 | 50 MPa RC Column (47.5 cm x 47.5 cm) | Column | 50MPa | Concrete Rectangular | 475 | 475 | 2256.3 | 3200 | 0.72 | 1766.36 | G300E | 7219200 | 56.64 | G300E | 0 | 0
170 | Story11 | C59 | 50 MPa RC Column (47.5 cm x 47.5 cm) | Column | 50MPa | Concrete Rectangular | 475 | 475 | 2256.3 | 3200 | 0.72 | 1766.36 | G300E | 7219200 | 56.64 | G300E | 0 | 0
171 | Story11 | C6 | 50 MPa RC Column (47.5 cm x 47.5 cm) | Column | 50MPa | Concrete Rectangular | 475 | 475 | 2256.3 | 3200 | 0.72 | 1766.36 | G300E | 7219200 | 56.64 | G300E | 0 | 0
172 | Story11 | C60 | 50 MPa RC Column (47.5 cm x 47.5 cm) | Column | 50MPa | Concrete Rectangular | 475 | 475 | 2256.3 | 3200 | 0.72 | 1766.36 | G300E | 7219200 | 56.64 | G300E | 0 | 0
173 | Story11 | C61 | 50 MPa RC Column (47.5 cm x 47.5 cm) | Column | 50MPa | Concrete Rectangular | 475 | 475 | 2256.3 | 3200 | 0.72 | 1766.36 | G300E | 7219200 | 56.64 | G300E | 0 | 0
174 | Story11 | C62 | 50 MPa RC Column (47.5 cm x 47.5 cm) | Column | 50MPa | Concrete Rectangular | 475 | 475 | 2256.3 | 3200 | 0.72 | 1766.36 | G300E | 7219200 | 56.64 | G300E | 0 | 0
175 | Story11 | C63 | 50 MPa RC Column (47.5 cm x 47.5 cm) | Column | 50MPa | Concrete Rectangular | 475 | 475 | 2256.3 | 3200 | 0.72 | 1766.36 | G300E | 7219200 | 56.64 | G300E | 0 | 0
176 | Story11 | C64 | 50 MPa RC Column (47.5 cm x 47.5 cm) | Column | 50MPa | Concrete Rectangular | 475 | 475 | 2256.3 | 3225 | 0.73 | 1780.16 | G300E | 7275600 | 57.09 | G300E | 0 | 0
177 | Story11 | C7 | 50 MPa RC Column (47.5 cm x 47.5 cm) | Column | 50MPa | Concrete Rectangular | 475 | 475 | 2256.3 | 3200 | 0.72 | 1766.36 | G300E | 7219200 | 56.64 | G300E | 0 | 0
178 | Story11 | C8 | 50 MPa RC Column (47.5 cm x 47.5 cm) | Column | 50MPa | Concrete Rectangular | 475 | 475 | 2256.3 | 3225 | 0.73 | 1780.16 | G300E | 7275600 | 57.09 | G300E | 0 | 0
179 | Story11 | C9 | 50 MPa RC Column (47.5 cm x 47.5 cm) | Column | 50MPa | Concrete Rectangular | 475 | 475 | 2256.3 | 3200 | 0.72 | 1766.36 | G300E | 7219200 | 56.64 | G300E | 0 | 0
180 | Story11 | D1 | 50 MPa RC Column (50 cm x 50 cm) | Column | 50MPa | Concrete Rectangular | 500 | 500 | 2500 | 8005.6 | 2 | 4896.39 | G300E | 20014000 | 157.04 | G300E | 0 | 0
181 | Story11 | D10 | 50 MPa RC Column (50 cm x 50 cm) | Column | 50MPa | Concrete Rectangular | 500 | 500 | 2500 | 8005.6 | 2 | 4896.39 | G300E | 20014000 | 157.04 | G300E | 0 | 0
182 | Story11 | D100 | 50 MPa RC Column (50 cm x 50 cm) | Column | 50MPa | Concrete Rectangular | 500 | 500 | 2500 | 8005.6 | 2 | 4896.39 | G300E | 20014000 | 157.04 | G300E | 0 | 0
183 | Story11 | D101 | 50 MPa RC Column (50 cm x 50 cm) | Column | 50MPa | Concrete Rectangular | 500 | 500 | 2500 | 8005.6 | 2 | 4896.39 | G300E | 20014000 | 157.04 | G300E | 0 | 0
184 | Story11 | D102 | 50 MPa RC Column (50 cm x 50 cm) | Column | 50MPa | Concrete Rectangular | 500 | 500 | 2500 | 8005.6 | 2 | 4896.39 | G300E | 20014000 | 157.04 | G300E | 0 | 0
185 | Story11 | D103 | 50 MPa RC Column (50 cm x 50 cm) | Column | 50MPa | Concrete Rectangular | 500 | 500 | 2500 | 8005.6 | 2 | 4896.39 | G300E | 20014000 | 157.04 | G300E | 0 | 0
186 | Story11 | D104 | 50 MPa RC Column (50 cm x 50 cm) | Column | 50MPa | Concrete Rectangular | 500 | 500 | 2500 | 8005.6 | 2 | 4896.39 | G300E | 20014000 | 157.04 | G300E | 0 | 0
187 | Story11 | D11 | 50 MPa RC Column (50 cm x 50 cm) | Column | 50MPa | Concrete Rectangular | 500 | 500 | 2500 | 5940.5 | 1.49 | 3633.33 | G300E | 14851250 | 116.53 | G300E | 0 | 0
188 | Story11 | D12 | 50 MPa RC Column (50 cm x 50 cm) | Column | 50MPa | Concrete Rectangular | 500 | 500 | 2500 | 5940.5 | 1.49 | 3633.33 | G300E | 14851250 | 116.53 | G300E | 0 | 0
189 | Story11 | D13 | 50 MPa RC Column (50 cm x 50 cm) | Column | 50MPa | Concrete Rectangular | 500 | 500 | 2500 | 5940.5 | 1.49 | 3633.33 | G300E | 47522514.88 | 372.88 | G300E | 3463311.5 | 27.17
190 | Story11 | D14 | 50 MPa RC Column (50 cm x 50 cm) | Column | 50MPa | Concrete Rectangular | 500 | 500 | 2500 | 5940.5 | 1.49 | 3633.33 | G300E | 46514115 | 364.97 | G300E | 3463311.5 | 27.17
191 | Story11 | D15 | 50 MPa RC Column (50 cm x 50 cm) | Column | 50MPa | Concrete Rectangular | 500 | 500 | 2500 | 5940.5 | 1.49 | 3633.33 | G300E | 14851250 | 116.53 | G300E | 0 | 0
192 | Story11 | D16 | 50 MPa RC Column (50 cm x 50 cm) | Column | 50MPa | Concrete Rectangular | 500 | 500 | 2500 | 5940.5 | 1.49 | 3633.33 | G300E | 14851250 | 116.53 | G300E | 0 | 0
193 | Story11 | D17 | 50 MPa RC Column (50 cm x 50 cm) | Column | 50MPa | Concrete Rectangular | 500 | 500 | 2500 | 5940.5 | 1.49 | 3633.33 | G300E | 88321868.88 | 693.01 | G300E | 3463311.5 | 27.17
194 | Story11 | D18 | 50 MPa RC Column (50 cm x 50 cm) | Column | 50MPa | Concrete Rectangular | 500 | 500 | 2500 | 5940.5 | 1.49 | 3633.33 | G300E | 86942187.75 | 682.18 | G300E | 3463311.5 | 27.17
195 | Story11 | D19 | 50 MPa RC Column (50 cm x 50 cm) | Column | 50MPa | Concrete Rectangular | 500 | 500 | 2500 | 5940.5 | 1.49 | 3633.33 | G300E | 14851250 | 116.53 | G300E | 0 | 0
196 | Story11 | D2 | 50 MPa RC Column (50 cm x 50 cm) | Column | 50MPa | Concrete Rectangular | 500 | 500 | 2500 | 5940.5 | 1.49 | 3633.33 | G300E | 14851250 | 116.53 | G300E | 0 | 0
197 | Story11 | D20 | 50 MPa RC Column (50 cm x 50 cm) | Column | 50MPa | Concrete Rectangular | 500 | 500 | 2500 | 5940.5 | 1.49 | 3633.33 | G300E | 14851250 | 116.53 | G300E | 0 | 0
198 | Story11 | D21 | 50 MPa RC Column (50 cm x 50 cm) | Column | 50MPa | Concrete Rectangular | 500 | 500 | 2500 | 8005.6 | 2 | 4896.39 | G300E | 20014000 | 157.04 | G300E | 0 | 0
199 | Story11 | D22 | 50 MPa RC Column (50 cm x 50 cm) | Column | 50MPa | Concrete Rectangular | 500 | 500 | 2500 | 8005.6 | 2 | 4896.39 | G300E | 32374646.4 | 254.02 | G300E | 583408.1 | 4.58
200 | Story11 | D23 | 50 MPa RC Column (50 cm x 50 cm) | Column | 50MPa | Concrete Rectangular | 500 | 500 | 2500 | 8005.6 | 2 | 4896.39 | G300E | 99135346.2 | 777.85 | G300E | 4667264.8 | 36.62
201 | Story11 | D24 | 50 MPa RC Column (50 cm x 50 cm) | Column | 50MPa | Concrete Rectangular | 500 | 500 | 2500 | 8005.6 | 2 | 4896.39 | G300E | 85145560.2 | 668.08 | G300E | 0 | 0
202 | Story11 | D25 | 50 MPa RC Column (50 cm x 50 cm) | Column | 50MPa | Concrete Rectangular | 500 | 500 | 2500 | 8005.6 | 2 | 4896.39 | G300E | 20014000 | 157.04 | G300E | 0 | 0
203 | Story11 | D26 | 50 MPa RC Column (50 cm x 50 cm) | Column | 50MPa | Concrete Rectangular | 500 | 500 | 2500 | 8005.6 | 2 | 4896.39 | G300E | 20014000 | 157.04 | G300E | 0 | 0
204 | Story11 | D27 | 50 MPa RC Column (50 cm x 50 cm) | Column | 50MPa | Concrete Rectangular | 500 | 500 | 2500 | 5940.5 | 1.49 | 3633.33 | G300E | 14851250 | 116.53 | G300E | 0 | 0
205 | Story11 | D28 | 50 MPa RC Column (50 cm x 50 cm) | Column | 50MPa | Concrete Rectangular | 500 | 500 | 2500 | 5940.5 | 1.49 | 3633.33 | G300E | 14959664.12 | 117.38 | G300E | 0 | 0
206 | Story11 | D29 | 50 MPa RC Column (50 cm x 50 cm) | Column | 50MPa | Concrete Rectangular | 500 | 500 | 2500 | 8005.6 | 2 | 4896.39 | G300E | 20014000 | 157.04 | G300E | 0 | 0
207 | Story11 | D3 | 50 MPa RC Column (50 cm x 50 cm) | Column | 50MPa | Concrete Rectangular | 500 | 500 | 2500 | 8005.6 | 2 | 4896.39 | G300E | 20014000 | 157.04 | G300E | 0 | 0
208 | Story11 | D30 | 50 MPa RC Column (50 cm x 50 cm) | Column | 50MPa | Concrete Rectangular | 500 | 500 | 2500 | 8005.6 | 2 | 4896.39 | G300E | 32466710.8 | 254.75 | G300E | 583408.1 | 4.58
209 | Story11 | D31 | 50 MPa RC Column (50 cm x 50 cm) | Column | 50MPa | Concrete Rectangular | 500 | 500 | 2500 | 8005.6 | 2 | 4896.39 | G300E | 99129342 | 777.81 | G300E | 4667264.8 | 36.62
210 | Story11 | D32 | 50 MPa RC Column (50 cm x 50 cm) | Column | 50MPa | Concrete Rectangular | 500 | 500 | 2500 | 5940.5 | 1.49 | 3633.33 | G300E | 29998039.88 | 235.38 | G300E | 0 | 0
211 | Story11 | D33 | 50 MPa RC Column (50 cm x 50 cm) | Column | 50MPa | Concrete Rectangular | 500 | 500 | 2500 | 5940.5 | 1.49 | 3633.33 | G300E | 28927264.75 | 226.97 | G300E | 0 | 0
212 | Story11 | D34 | 50 MPa RC Column (50 cm x 50 cm) | Column | 50MPa | Concrete Rectangular | 500 | 500 | 2500 | 8005.6 | 2 | 4896.39 | G300E | 85143558.8 | 668.07 | G300E | 0 | 0
213 | Story11 | D35 | 50 MPa RC Column (50 cm x 50 cm) | Column | 50MPa | Concrete Rectangular | 500 | 500 | 2500 | 8005.6 | 2 | 4896.39 | G300E | 20014000 | 157.04 | G300E | 0 | 0
214 | Story11 | D36 | 50 MPa RC Column (50 cm x 50 cm) | Column | 50MPa | Concrete Rectangular | 500 | 500 | 2500 | 8005.6 | 2 | 4896.39 | G300E | 20014000 | 157.04 | G300E | 0 | 0
215 | Story11 | D37 | 50 MPa RC Column (50 cm x 50 cm) | Column | 50MPa | Concrete Rectangular | 500 | 500 | 2500 | 5940.5 | 1.49 | 3633.33 | G300E | 14851250 | 116.53 | G300E | 0 | 0
216 | Story11 | D38 | 50 MPa RC Column (50 cm x 50 cm) | Column | 50MPa | Concrete Rectangular | 500 | 500 | 2500 | 5940.5 | 1.49 | 3633.33 | G300E | 14851250 | 116.53 | G300E | 0 | 0
217 | Story11 | D39 | 50 MPa RC Column (50 cm x 50 cm) | Column | 50MPa | Concrete Rectangular | 500 | 500 | 2500 | 5940.5 | 1.49 | 3633.33 | G300E | 14851250 | 116.53 | G300E | 0 | 0
218 | Story11 | D4 | 50 MPa RC Column (50 cm x 50 cm) | Column | 50MPa | Concrete Rectangular | 500 | 500 | 2500 | 8005.6 | 2 | 4896.39 | G300E | 20014000 | 157.04 | G300E | 0 | 0
219 | Story11 | D40 | 50 MPa RC Column (50 cm x 50 cm) | Column | 50MPa | Concrete Rectangular | 500 | 500 | 2500 | 5940.5 | 1.49 | 3633.33 | G300E | 14851250 | 116.53 | G300E | 0 | 0
220 | Story11 | D41 | 50 MPa RC Column (50 cm x 50 cm) | Column | 50MPa | Concrete Rectangular | 500 | 500 | 2500 | 5940.5 | 1.49 | 3633.33 | G300E | 14851250 | 116.53 | G300E | 0 | 0
221 | Story11 | D42 | 50 MPa RC Column (50 cm x 50 cm) | Column | 50MPa | Concrete Rectangular | 500 | 500 | 2500 | 5940.5 | 1.49 | 3633.33 | G300E | 14851250 | 116.53 | G300E | 0 | 0
222 | Story11 | D43 | 50 MPa RC Column (50 cm x 50 cm) | Column | 50MPa | Concrete Rectangular | 500 | 500 | 2500 | 5940.5 | 1.49 | 3633.33 | G300E | 14851250 | 116.53 | G300E | 0 | 0
223 | Story11 | D44 | 50 MPa RC Column (50 cm x 50 cm) | Column | 50MPa | Concrete Rectangular | 500 | 500 | 2500 | 5940.5 | 1.49 | 3633.33 | G300E | 14851250 | 116.53 | G300E | 0 | 0
224 | Story11 | D45 | 50 MPa RC Column (50 cm x 50 cm) | Column | 50MPa | Concrete Rectangular | 500 | 500 | 2500 | 5940.5 | 1.49 | 3633.33 | G300E | 14851250 | 116.53 | G300E | 0 | 0
225 | Story11 | D46 | 50 MPa RC Column (50 cm x 50 cm) | Column | 50MPa | Concrete Rectangular | 500 | 500 | 2500 | 8005.6 | 2 | 4896.39 | G300E | 20014000 | 157.04 | G300E | 0 | 0
226 | Story11 | D47 | 50 MPa RC Column (50 cm x 50 cm) | Column | 50MPa | Concrete Rectangular | 500 | 500 | 2500 | 8005.6 | 2 | 4896.39 | G300E | 20014000 | 157.04 | G300E | 0 | 0
227 | Story11 | D48 | 50 MPa RC Column (50 cm x 50 cm) | Column | 50MPa | Concrete Rectangular | 500 | 500 | 2500 | 8005.6 | 2 | 4896.39 | G300E | 20014000 | 157.04 | G300E | 0 | 0
228 | Story11 | D49 | 50 MPa RC Column (50 cm x 50 cm) | Column | 50MPa | Concrete Rectangular | 500 | 500 | 2500 | 8005.6 | 2 | 4896.39 | G300E | 20014000 | 157.04 | G300E | 0 | 0
229 | Story11 | D5 | 50 MPa RC Column (50 cm x 50 cm) | Column | 50MPa | Concrete Rectangular | 500 | 500 | 2500 | 8005.6 | 2 | 4896.39 | G300E | 20014000 | 157.04 | G300E | 0 | 0
230 | Story11 | D50 | 50 MPa RC Column (50 cm x 50 cm) | Column | 50MPa | Concrete Rectangular | 500 | 500 | 2500 | 8005.6 | 2 | 4896.39 | G300E | 20014000 | 157.04 | G300E | 0 | 0
231 | Story11 | D51 | 50 MPa RC Column (50 cm x 50 cm) | Column | 50MPa | Concrete Rectangular | 500 | 500 | 2500 | 8005.6 | 2 | 4896.39 | G300E | 20014000 | 157.04 | G300E | 0 | 0
232 | Story11 | D52 | 50 MPa RC Column (50 cm x 50 cm) | Column | 50MPa | Concrete Rectangular | 500 | 500 | 2500 | 8005.6 | 2 | 4896.39 | G300E | 20014000 | 157.04 | G300E | 0 | 0
233 | Story11 | D53 | 50 MPa RC Column (50 cm x 50 cm) | Column | 50MPa | Concrete Rectangular | 500 | 500 | 2500 | 8005.6 | 2 | 4896.39 | G300E | 20014000 | 157.04 | G300E | 0 | 0
234 | Story11 | D54 | 50 MPa RC Column (50 cm x 50 cm) | Column | 50MPa | Concrete Rectangular | 500 | 500 | 2500 | 5940.5 | 1.49 | 3633.33 | G300E | 14851250 | 116.53 | G300E | 0 | 0
235 | Story11 | D55 | 50 MPa RC Column (50 cm x 50 cm) | Column | 50MPa | Concrete Rectangular | 500 | 500 | 2500 | 8005.6 | 2 | 4896.39 | G300E | 20014000 | 157.04 | G300E | 0 | 0
236 | Story11 | D56 | 50 MPa RC Column (50 cm x 50 cm) | Column | 50MPa | Concrete Rectangular | 500 | 500 | 2500 | 8005.6 | 2 | 4896.39 | G300E | 20014000 | 157.04 | G300E | 0 | 0
237 | Story11 | D57 | 50 MPa RC Column (50 cm x 50 cm) | Column | 50MPa | Concrete Rectangular | 500 | 500 | 2500 | 8005.6 | 2 | 4896.39 | G300E | 20014000 | 157.04 | G300E | 0 | 0
238 | Story11 | D58 | 50 MPa RC Column (50 cm x 50 cm) | Column | 50MPa | Concrete Rectangular | 500 | 500 | 2500 | 5940.5 | 1.49 | 3633.33 | G300E | 14851250 | 116.53 | G300E | 0 | 0
239 | Story11 | D59 | 50 MPa RC Column (50 cm x 50 cm) | Column | 50MPa | Concrete Rectangular | 500 | 500 | 2500 | 8005.6 | 2 | 4896.39 | G300E | 20014000 | 157.04 | G300E | 0 | 0
240 | Story11 | D6 | 50 MPa RC Column (50 cm x 50 cm) | Column | 50MPa | Concrete Rectangular | 500 | 500 | 2500 | 5940.5 | 1.49 | 3633.33 | G300E | 14910655 | 116.99 | G300E | 0 | 0
241 | Story11 | D60 | 50 MPa RC Column (50 cm x 50 cm) | Column | 50MPa | Concrete Rectangular | 500 | 500 | 2500 | 5940.5 | 1.49 | 3633.33 | G300E | 14851250 | 116.53 | G300E | 0 | 0
242 | Story11 | D61 | 50 MPa RC Column (50 cm x 50 cm) | Column | 50MPa | Concrete Rectangular | 500 | 500 | 2500 | 8005.6 | 2 | 4896.39 | G300E | 20014000 | 157.04 | G300E | 0 | 0
243 | Story11 | D62 | 50 MPa RC Column (50 cm x 50 cm) | Column | 50MPa | Concrete Rectangular | 500 | 500 | 2500 | 8005.6 | 2 | 4896.39 | G300E | 20014000 | 157.04 | G300E | 0 | 0
244 | Story11 | D63 | 50 MPa RC Column (50 cm x 50 cm) | Column | 50MPa | Concrete Rectangular | 500 | 500 | 2500 | 5940.5 | 1.49 | 3633.33 | G300E | 14851250 | 116.53 | G300E | 0 | 0
245 | Story11 | D64 | 50 MPa RC Column (50 cm x 50 cm) | Column | 50MPa | Concrete Rectangular | 500 | 500 | 2500 | 5940.5 | 1.49 | 3633.33 | G300E | 14851250 | 116.53 | G300E | 0 | 0
246 | Story11 | D65 | 50 MPa RC Column (50 cm x 50 cm) | Column | 50MPa | Concrete Rectangular | 500 | 500 | 2500 | 5940.5 | 1.49 | 3633.33 | G300E | 14851250 | 116.53 | G300E | 0 | 0
247 | Story11 | D66 | 50 MPa RC Column (50 cm x 50 cm) | Column | 50MPa | Concrete Rectangular | 500 | 500 | 2500 | 5940.5 | 1.49 | 3633.33 | G300E | 14851250 | 116.53 | G300E | 0 | 0
248 | Story11 | D67 | 50 MPa RC Column (50 cm x 50 cm) | Column | 50MPa | Concrete Rectangular | 500 | 500 | 2500 | 5940.5 | 1.49 | 3633.33 | G300E | 14851250 | 116.53 | G300E | 0 | 0
249 | Story11 | D68 | 50 MPa RC Column (50 cm x 50 cm) | Column | 50MPa | Concrete Rectangular | 500 | 500 | 2500 | 5940.5 | 1.49 | 3633.33 | G300E | 14956693.88 | 117.36 | G300E | 0 | 0
250 | Story11 | D69 | 50 MPa RC Column (50 cm x 50 cm) | Column | 50MPa | Concrete Rectangular | 500 | 500 | 2500 | 5940.5 | 1.49 | 3633.33 | G300E | 30060415.12 | 235.87 | G300E | 0 | 0
251 | Story11 | D7 | 50 MPa RC Column (50 cm x 50 cm) | Column | 50MPa | Concrete Rectangular | 500 | 500 | 2500 | 8005.6 | 2 | 4896.39 | G300E | 20014000 | 157.04 | G300E | 0 | 0
252 | Story11 | D70 | 50 MPa RC Column (50 cm x 50 cm) | Column | 50MPa | Concrete Rectangular | 500 | 500 | 2500 | 5940.5 | 1.49 | 3633.33 | G300E | 28879740.75 | 226.6 | G300E | 0 | 0
253 | Story11 | D71 | 50 MPa RC Column (50 cm x 50 cm) | Column | 50MPa | Concrete Rectangular | 500 | 500 | 2500 | 5940.5 | 1.49 | 3633.33 | G300E | 14851250 | 116.53 | G300E | 0 | 0
254 | Story11 | D72 | 50 MPa RC Column (50 cm x 50 cm) | Column | 50MPa | Concrete Rectangular | 500 | 500 | 2500 | 5940.5 | 1.49 | 3633.33 | G300E | 14851250 | 116.53 | G300E | 0 | 0
255 | Story11 | D73 | 50 MPa RC Column (50 cm x 50 cm) | Column | 50MPa | Concrete Rectangular | 500 | 500 | 2500 | 8005.6 | 2 | 4896.39 | G300E | 20014000 | 157.04 | G300E | 0 | 0
256 | Story11 | D74 | 50 MPa RC Column (50 cm x 50 cm) | Column | 50MPa | Concrete Rectangular | 500 | 500 | 2500 | 8005.6 | 2 | 4896.39 | G300E | 20014000 | 157.04 | G300E | 0 | 0
257 | Story11 | D75 | 50 MPa RC Column (50 cm x 50 cm) | Column | 50MPa | Concrete Rectangular | 500 | 500 | 2500 | 8005.6 | 2 | 4896.39 | G300E | 85139556 | 668.04 | G300E | 0 | 0
258 | Story11 | D76 | 50 MPa RC Column (50 cm x 50 cm) | Column | 50MPa | Concrete Rectangular | 500 | 500 | 2500 | 8005.6 | 2 | 4896.39 | G300E | 99135346.2 | 777.85 | G300E | 4667264.8 | 36.62
259 | Story11 | D77 | 50 MPa RC Column (50 cm x 50 cm) | Column | 50MPa | Concrete Rectangular | 500 | 500 | 2500 | 8005.6 | 2 | 4896.39 | G300E | 32372645 | 254.01 | G300E | 583408.1 | 4.58
260 | Story11 | D78 | 50 MPa RC Column (50 cm x 50 cm) | Column | 50MPa | Concrete Rectangular | 500 | 500 | 2500 | 8005.6 | 2 | 4896.39 | G300E | 20014000 | 157.04 | G300E | 0 | 0
261 | Story11 | D79 | 50 MPa RC Column (50 cm x 50 cm) | Column | 50MPa | Concrete Rectangular | 500 | 500 | 2500 | 5940.5 | 1.49 | 3633.33 | G300E | 14851250 | 116.53 | G300E | 0 | 0
262 | Story11 | D8 | 50 MPa RC Column (50 cm x 50 cm) | Column | 50MPa | Concrete Rectangular | 500 | 500 | 2500 | 5940.5 | 1.49 | 3633.33 | G300E | 14851250 | 116.53 | G300E | 0 | 0
263 | Story11 | D80 | 50 MPa RC Column (50 cm x 50 cm) | Column | 50MPa | Concrete Rectangular | 500 | 500 | 2500 | 5940.5 | 1.49 | 3633.33 | G300E | 14851250 | 116.53 | G300E | 0 | 0
264 | Story11 | D81 | 50 MPa RC Column (50 cm x 50 cm) | Column | 50MPa | Concrete Rectangular | 500 | 500 | 2500 | 8005.6 | 2 | 4896.39 | G300E | 20014000 | 157.04 | G300E | 0 | 0
265 | Story11 | D82 | 50 MPa RC Column (50 cm x 50 cm) | Column | 50MPa | Concrete Rectangular | 500 | 500 | 2500 | 8005.6 | 2 | 4896.39 | G300E | 20014000 | 157.04 | G300E | 0 | 0
266 | Story11 | D83 | 50 MPa RC Column (50 cm x 50 cm) | Column | 50MPa | Concrete Rectangular | 500 | 500 | 2500 | 8005.6 | 2 | 4896.39 | G300E | 85145560.2 | 668.08 | G300E | 0 | 0
267 | Story11 | D84 | 50 MPa RC Column (50 cm x 50 cm) | Column | 50MPa | Concrete Rectangular | 500 | 500 | 2500 | 5940.5 | 1.49 | 3633.33 | G300E | 88271374.62 | 692.61 | G300E | 3463311.5 | 27.17
268 | Story11 | D85 | 50 MPa RC Column (50 cm x 50 cm) | Column | 50MPa | Concrete Rectangular | 500 | 500 | 2500 | 5940.5 | 1.49 | 3633.33 | G300E | 86979315.88 | 682.47 | G300E | 3463311.5 | 27.17
269 | Story11 | D86 | 50 MPa RC Column (50 cm x 50 cm) | Column | 50MPa | Concrete Rectangular | 500 | 500 | 2500 | 8005.6 | 2 | 4896.39 | G300E | 99121336.4 | 777.74 | G300E | 4667264.8 | 36.62
270 | Story11 | D87 | 50 MPa RC Column (50 cm x 50 cm) | Column | 50MPa | Concrete Rectangular | 500 | 500 | 2500 | 8005.6 | 2 | 4896.39 | G300E | 32464709.4 | 254.73 | G300E | 583408.1 | 4.58
271 | Story11 | D88 | 50 MPa RC Column (50 cm x 50 cm) | Column | 50MPa | Concrete Rectangular | 500 | 500 | 2500 | 8005.6 | 2 | 4896.39 | G300E | 20014000 | 157.04 | G300E | 0 | 0
272 | Story11 | D89 | 50 MPa RC Column (50 cm x 50 cm) | Column | 50MPa | Concrete Rectangular | 500 | 500 | 2500 | 5940.5 | 1.49 | 3633.33 | G300E | 14851250 | 116.53 | G300E | 0 | 0
273 | Story11 | D9 | 50 MPa RC Column (50 cm x 50 cm) | Column | 50MPa | Concrete Rectangular | 500 | 500 | 2500 | 8005.6 | 2 | 4896.39 | G300E | 20014000 | 157.04 | G300E | 0 | 0
274 | Story11 | D90 | 50 MPa RC Column (50 cm x 50 cm) | Column | 50MPa | Concrete Rectangular | 500 | 500 | 2500 | 5940.5 | 1.49 | 3633.33 | G300E | 14851250 | 116.53 | G300E | 0 | 0
275 | Story11 | D91 | 50 MPa RC Column (50 cm x 50 cm) | Column | 50MPa | Concrete Rectangular | 500 | 500 | 2500 | 5940.5 | 1.49 | 3633.33 | G300E | 47589345.5 | 373.4 | G300E | 3463311.5 | 27.17
276 | Story11 | D92 | 50 MPa RC Column (50 cm x 50 cm) | Column | 50MPa | Concrete Rectangular | 500 | 500 | 2500 | 5940.5 | 1.49 | 3633.33 | G300E | 46493323.25 | 364.8 | G300E | 3463311.5 | 27.17
277 | Story11 | D93 | 50 MPa RC Column (50 cm x 50 cm) | Column | 50MPa | Concrete Rectangular | 500 | 500 | 2500 | 5940.5 | 1.49 | 3633.33 | G300E | 14851250 | 116.53 | G300E | 0 | 0
278 | Story11 | D94 | 50 MPa RC Column (50 cm x 50 cm) | Column | 50MPa | Concrete Rectangular | 500 | 500 | 2500 | 5940.5 | 1.49 | 3633.33 | G300E | 14851250 | 116.53 | G300E | 0 | 0
279 | Story11 | D95 | 50 MPa RC Column (50 cm x 50 cm) | Column | 50MPa | Concrete Rectangular | 500 | 500 | 2500 | 5940.5 | 1.49 | 3633.33 | G300E | 14904714.5 | 116.95 | G300E | 0 | 0
280 | Story11 | D96 | 50 MPa RC Column (50 cm x 50 cm) | Column | 50MPa | Concrete Rectangular | 500 | 500 | 2500 | 5940.5 | 1.49 | 3633.33 | G300E | 14851250 | 116.53 | G300E | 0 | 0
281 | Story11 | D97 | 50 MPa RC Column (50 cm x 50 cm) | Column | 50MPa | Concrete Rectangular | 500 | 500 | 2500 | 5940.5 | 1.49 | 3633.33 | G300E | 14851250 | 116.53 | G300E | 0 | 0
282 | Story11 | D98 | 50 MPa RC Column (50 cm x 50 cm) | Column | 50MPa | Concrete Rectangular | 500 | 500 | 2500 | 8005.6 | 2 | 4896.39 | G300E | 20014000 | 157.04 | G300E | 0 | 0
283 | Story11 | D99 | 50 MPa RC Column (50 cm x 50 cm) | Column | 50MPa | Concrete Rectangular | 500 | 500 | 2500 | 8005.6 | 2 | 4896.39 | G300E | 20014000 | 157.04 | G300E | 0 | 0
284 | Story12 | C1 | 50 MPa RC Column (47.5 cm x 47.5 cm) | Column | 50MPa | Concrete Rectangular | 475 | 475 | 2256.3 | 3225 | 0.73 | 1780.16 | G300E | 7275600 | 57.09 | G300E | 0 | 0
285 | Story12 | C10 | 50 MPa RC Column (47.5 cm x 47.5 cm) | Column | 50MPa | Concrete Rectangular | 475 | 475 | 2256.3 | 3200 | 0.72 | 1766.36 | G300E | 44720000 | 350.89 | G300E | 0 | 0
286 | Story12 | C11 | 50 MPa RC Column (47.5 cm x 47.5 cm) | Column | 50MPa | Concrete Rectangular | 475 | 475 | 2256.3 | 3200 | 0.72 | 1766.36 | G300E | 39602133.33 | 310.73 | G300E | 0 | 0
287 | Story12 | C12 | 50 MPa RC Column (47.5 cm x 47.5 cm) | Column | 50MPa | Concrete Rectangular | 475 | 475 | 2256.3 | 3200 | 0.72 | 1766.36 | G300E | 11257600 | 88.33 | G300E | 0 | 0
288 | Story12 | C13 | 50 MPa RC Column (47.5 cm x 47.5 cm) | Column | 50MPa | Concrete Rectangular | 475 | 475 | 2256.3 | 3200 | 0.72 | 1766.36 | G300E | 11262933.33 | 88.37 | G300E | 0 | 0
289 | Story12 | C14 | 50 MPa RC Column (47.5 cm x 47.5 cm) | Column | 50MPa | Concrete Rectangular | 475 | 475 | 2256.3 | 3200 | 0.72 | 1766.36 | G300E | 39739733.33 | 311.81 | G300E | 0 | 0
290 | Story12 | C15 | 50 MPa RC Column (47.5 cm x 47.5 cm) | Column | 50MPa | Concrete Rectangular | 475 | 475 | 2256.3 | 3200 | 0.72 | 1766.36 | G300E | 44734933.33 | 351.01 | G300E | 0 | 0
291 | Story12 | C16 | 50 MPa RC Column (47.5 cm x 47.5 cm) | Column | 50MPa | Concrete Rectangular | 475 | 475 | 2256.3 | 3200 | 0.72 | 1766.36 | G300E | 7219200 | 56.64 | G300E | 0 | 0
292 | Story12 | C17 | 50 MPa RC Column (47.5 cm x 47.5 cm) | Column | 50MPa | Concrete Rectangular | 475 | 475 | 2256.3 | 3200 | 0.72 | 1766.36 | G300E | 7219200 | 56.64 | G300E | 0 | 0
293 | Story12 | C18 | 50 MPa RC Column (47.5 cm x 47.5 cm) | Column | 50MPa | Concrete Rectangular | 475 | 475 | 2256.3 | 3200 | 0.72 | 1766.36 | G300E | 43241600 | 339.29 | G300E | 0 | 0
294 | Story12 | C19 | 50 MPa RC Column (47.5 cm x 47.5 cm) | Column | 50MPa | Concrete Rectangular | 475 | 475 | 2256.3 | 3200 | 0.72 | 1766.36 | G300E | 35606400 | 279.38 | G300E | 0 | 0
295 | Story12 | C2 | 50 MPa RC Column (47.5 cm x 47.5 cm) | Column | 50MPa | Concrete Rectangular | 475 | 475 | 2256.3 | 3200 | 0.72 | 1766.36 | G300E | 8014933.33 | 62.89 | G300E | 0 | 0
296 | Story12 | C20 | 50 MPa RC Column (47.5 cm x 47.5 cm) | Column | 50MPa | Concrete Rectangular | 475 | 475 | 2256.3 | 3200 | 0.72 | 1766.36 | G300E | 7219200 | 56.64 | G300E | 0 | 0
297 | Story12 | C21 | 50 MPa RC Column (47.5 cm x 47.5 cm) | Column | 50MPa | Concrete Rectangular | 475 | 475 | 2256.3 | 3200 | 0.72 | 1766.36 | G300E | 7219200 | 56.64 | G300E | 0 | 0
298 | Story12 | C22 | 50 MPa RC Column (47.5 cm x 47.5 cm) | Column | 50MPa | Concrete Rectangular | 475 | 475 | 2256.3 | 3200 | 0.72 | 1766.36 | G300E | 35645866.67 | 279.69 | G300E | 0 | 0
299 | Story12 | C23 | 50 MPa RC Column (47.5 cm x 47.5 cm) | Column | 50MPa | Concrete Rectangular | 475 | 475 | 2256.3 | 3200 | 0.72 | 1766.36 | G300E | 43255466.67 | 339.4 | G300E | 0 | 0
300 | Story12 | C24 | 50 MPa RC Column (47.5 cm x 47.5 cm) | Column | 50MPa | Concrete Rectangular | 475 | 475 | 2256.3 | 3200 | 0.72 | 1766.36 | G300E | 7219200 | 56.64 | G300E | 0 | 0
301 | Story12 | C25 | 50 MPa RC Column (47.5 cm x 47.5 cm) | Column | 50MPa | Concrete Rectangular | 475 | 475 | 2256.3 | 3200 | 0.72 | 1766.36 | G300E | 7219200 | 56.64 | G300E | 0 | 0
302 | Story12 | C26 | 50 MPa RC Column (47.5 cm x 47.5 cm) | Column | 50MPa | Concrete Rectangular | 475 | 475 | 2256.3 | 3200 | 0.72 | 1766.36 | G300E | 21846400 | 171.41 | G300E | 0 | 0
303 | Story12 | C27 | 50 MPa RC Column (47.5 cm x 47.5 cm) | Column | 50MPa | Concrete Rectangular | 475 | 475 | 2256.3 | 3200 | 0.72 | 1766.36 | G300E | 13494400 | 105.88 | G300E | 0 | 0
304 | Story12 | C3 | 50 MPa RC Column (47.5 cm x 47.5 cm) | Column | 50MPa | Concrete Rectangular | 475 | 475 | 2256.3 | 3200 | 0.72 | 1766.36 | G300E | 7219200 | 56.64 | G300E | 0 | 0
305 | Story12 | C30 | 50 MPa RC Column (47.5 cm x 47.5 cm) | Column | 50MPa | Concrete Rectangular | 475 | 475 | 2256.3 | 3200 | 0.72 | 1766.36 | G300E | 13500800 | 105.93 | G300E | 0 | 0
306 | Story12 | C31 | 50 MPa RC Column (47.5 cm x 47.5 cm) | Column | 50MPa | Concrete Rectangular | 475 | 475 | 2256.3 | 3200 | 0.72 | 1766.36 | G300E | 21847466.67 | 171.42 | G300E | 0 | 0
307 | Story12 | C32 | 50 MPa RC Column (47.5 cm x 47.5 cm) | Column | 50MPa | Concrete Rectangular | 475 | 475 | 2256.3 | 3200 | 0.72 | 1766.36 | G300E | 7219200 | 56.64 | G300E | 0 | 0
308 | Story12 | C33 | 50 MPa RC Column (47.5 cm x 47.5 cm) | Column | 50MPa | Concrete Rectangular | 475 | 475 | 2256.3 | 3200 | 0.72 | 1766.36 | G300E | 7219200 | 56.64 | G300E | 0 | 0
309 | Story12 | C34 | 50 MPa RC Column (47.5 cm x 47.5 cm) | Column | 50MPa | Concrete Rectangular | 475 | 475 | 2256.3 | 3200 | 0.72 | 1766.36 | G300E | 21848533.33 | 171.43 | G300E | 0 | 0
310 | Story12 | C35 | 50 MPa RC Column (47.5 cm x 47.5 cm) | Column | 50MPa | Concrete Rectangular | 475 | 475 | 2256.3 | 3200 | 0.72 | 1766.36 | G300E | 13501866.67 | 105.94 | G300E | 0 | 0
311 | Story12 | C38 | 50 MPa RC Column (47.5 cm x 47.5 cm) | Column | 50MPa | Concrete Rectangular | 475 | 475 | 2256.3 | 3200 | 0.72 | 1766.36 | G300E | 13502933.33 | 105.95 | G300E | 0 | 0
312 | Story12 | C39 | 50 MPa RC Column (47.5 cm x 47.5 cm) | Column | 50MPa | Concrete Rectangular | 475 | 475 | 2256.3 | 3200 | 0.72 | 1766.36 | G300E | 21847466.67 | 171.42 | G300E | 0 | 0
313 | Story12 | C4 | 50 MPa RC Column (47.5 cm x 47.5 cm) | Column | 50MPa | Concrete Rectangular | 475 | 475 | 2256.3 | 3200 | 0.72 | 1766.36 | G300E | 7219200 | 56.64 | G300E | 0 | 0
314 | Story12 | C40 | 50 MPa RC Column (47.5 cm x 47.5 cm) | Column | 50MPa | Concrete Rectangular | 475 | 475 | 2256.3 | 3200 | 0.72 | 1766.36 | G300E | 7219200 | 56.64 | G300E | 0 | 0
315 | Story12 | C41 | 50 MPa RC Column (47.5 cm x 47.5 cm) | Column | 50MPa | Concrete Rectangular | 475 | 475 | 2256.3 | 3200 | 0.72 | 1766.36 | G300E | 7219200 | 56.64 | G300E | 0 | 0
316 | Story12 | C42 | 50 MPa RC Column (47.5 cm x 47.5 cm) | Column | 50MPa | Concrete Rectangular | 475 | 475 | 2256.3 | 3200 | 0.72 | 1766.36 | G300E | 43256533.33 | 339.41 | G300E | 0 | 0
317 | Story12 | C43 | 50 MPa RC Column (47.5 cm x 47.5 cm) | Column | 50MPa | Concrete Rectangular | 475 | 475 | 2256.3 | 3200 | 0.72 | 1766.36 | G300E | 35649066.67 | 279.72 | G300E | 0 | 0
318 | Story12 | C44 | 50 MPa RC Column (47.5 cm x 47.5 cm) | Column | 50MPa | Concrete Rectangular | 475 | 475 | 2256.3 | 3200 | 0.72 | 1766.36 | G300E | 7219200 | 56.64 | G300E | 0 | 0
319 | Story12 | C45 | 50 MPa RC Column (47.5 cm x 47.5 cm) | Column | 50MPa | Concrete Rectangular | 475 | 475 | 2256.3 | 3200 | 0.72 | 1766.36 | G300E | 7219200 | 56.64 | G300E | 0 | 0
320 | Story12 | C46 | 50 MPa RC Column (47.5 cm x 47.5 cm) | Column | 50MPa | Concrete Rectangular | 475 | 475 | 2256.3 | 3200 | 0.72 | 1766.36 | G300E | 35648000 | 279.71 | G300E | 0 | 0
321 | Story12 | C47 | 50 MPa RC Column (47.5 cm x 47.5 cm) | Column | 50MPa | Concrete Rectangular | 475 | 475 | 2256.3 | 3200 | 0.72 | 1766.36 | G300E | 43255466.67 | 339.4 | G300E | 0 | 0
322 | Story12 | C48 | 50 MPa RC Column (47.5 cm x 47.5 cm) | Column | 50MPa | Concrete Rectangular | 475 | 475 | 2256.3 | 3200 | 0.72 | 1766.36 | G300E | 7219200 | 56.64 | G300E | 0 | 0
323 | Story12 | C49 | 50 MPa RC Column (47.5 cm x 47.5 cm) | Column | 50MPa | Concrete Rectangular | 475 | 475 | 2256.3 | 3200 | 0.72 | 1766.36 | G300E | 7219200 | 56.64 | G300E | 0 | 0
324 | Story12 | C5 | 50 MPa RC Column (47.5 cm x 47.5 cm) | Column | 50MPa | Concrete Rectangular | 475 | 475 | 2256.3 | 3200 | 0.72 | 1766.36 | G300E | 7219200 | 56.64 | G300E | 0 | 0
325 | Story12 | C50 | 50 MPa RC Column (47.5 cm x 47.5 cm) | Column | 50MPa | Concrete Rectangular | 475 | 475 | 2256.3 | 3200 | 0.72 | 1766.36 | G300E | 44734933.33 | 351.01 | G300E | 0 | 0
326 | Story12 | C51 | 50 MPa RC Column (47.5 cm x 47.5 cm) | Column | 50MPa | Concrete Rectangular | 475 | 475 | 2256.3 | 3200 | 0.72 | 1766.36 | G300E | 39737600 | 311.8 | G300E | 0 | 0
327 | Story12 | C52 | 50 MPa RC Column (47.5 cm x 47.5 cm) | Column | 50MPa | Concrete Rectangular | 475 | 475 | 2256.3 | 3200 | 0.72 | 1766.36 | G300E | 11272533.33 | 88.45 | G300E | 0 | 0
328 | Story12 | C53 | 50 MPa RC Column (47.5 cm x 47.5 cm) | Column | 50MPa | Concrete Rectangular | 475 | 475 | 2256.3 | 3200 | 0.72 | 1766.36 | G300E | 11272533.33 | 88.45 | G300E | 0 | 0
329 | Story12 | C54 | 50 MPa RC Column (47.5 cm x 47.5 cm) | Column | 50MPa | Concrete Rectangular | 475 | 475 | 2256.3 | 3200 | 0.72 | 1766.36 | G300E | 39737600 | 311.8 | G300E | 0 | 0
330 | Story12 | C55 | 50 MPa RC Column (47.5 cm x 47.5 cm) | Column | 50MPa | Concrete Rectangular | 475 | 475 | 2256.3 | 3200 | 0.72 | 1766.36 | G300E | 44732800 | 350.99 | G300E | 0 | 0
331 | Story12 | C56 | 50 MPa RC Column (47.5 cm x 47.5 cm) | Column | 50MPa | Concrete Rectangular | 475 | 475 | 2256.3 | 3200 | 0.72 | 1766.36 | G300E | 7219200 | 56.64 | G300E | 0 | 0
332 | Story12 | C57 | 50 MPa RC Column (47.5 cm x 47.5 cm) | Column | 50MPa | Concrete Rectangular | 475 | 475 | 2256.3 | 3225 | 0.73 | 1780.16 | G300E | 7275600 | 57.09 | G300E | 0 | 0
333 | Story12 | C58 | 50 MPa RC Column (47.5 cm x 47.5 cm) | Column | 50MPa | Concrete Rectangular | 475 | 475 | 2256.3 | 3200 | 0.72 | 1766.36 | G300E | 8896000 | 69.8 | G300E | 0 | 0
334 | Story12 | C59 | 50 MPa RC Column (47.5 cm x 47.5 cm) | Column | 50MPa | Concrete Rectangular | 475 | 475 | 2256.3 | 3200 | 0.72 | 1766.36 | G300E | 7219200 | 56.64 | G300E | 0 | 0
335 | Story12 | C6 | 50 MPa RC Column (47.5 cm x 47.5 cm) | Column | 50MPa | Concrete Rectangular | 475 | 475 | 2256.3 | 3200 | 0.72 | 1766.36 | G300E | 7219200 | 56.64 | G300E | 0 | 0
336 | Story12 | C60 | 50 MPa RC Column (47.5 cm x 47.5 cm) | Column | 50MPa | Concrete Rectangular | 475 | 475 | 2256.3 | 3200 | 0.72 | 1766.36 | G300E | 7219200 | 56.64 | G300E | 0 | 0
337 | Story12 | C61 | 50 MPa RC Column (47.5 cm x 47.5 cm) | Column | 50MPa | Concrete Rectangular | 475 | 475 | 2256.3 | 3200 | 0.72 | 1766.36 | G300E | 7219200 | 56.64 | G300E | 0 | 0
338 | Story12 | C62 | 50 MPa RC Column (47.5 cm x 47.5 cm) | Column | 50MPa | Concrete Rectangular | 475 | 475 | 2256.3 | 3200 | 0.72 | 1766.36 | G300E | 7219200 | 56.64 | G300E | 0 | 0
339 | Story12 | C63 | 50 MPa RC Column (47.5 cm x 47.5 cm) | Column | 50MPa | Concrete Rectangular | 475 | 475 | 2256.3 | 3200 | 0.72 | 1766.36 | G300E | 9064533.33 | 71.12 | G300E | 0 | 0
340 | Story12 | C64 | 50 MPa RC Column (47.5 cm x 47.5 cm) | Column | 50MPa | Concrete Rectangular | 475 | 475 | 2256.3 | 3225 | 0.73 | 1780.16 | G300E | 7275600 | 57.09 | G300E | 0 | 0
341 | Story12 | C7 | 50 MPa RC Column (47.5 cm x 47.5 cm) | Column | 50MPa | Concrete Rectangular | 475 | 475 | 2256.3 | 3200 | 0.72 | 1766.36 | G300E | 8962133.33 | 70.32 | G300E | 0 | 0
342 | Story12 | C8 | 50 MPa RC Column (47.5 cm x 47.5 cm) | Column | 50MPa | Concrete Rectangular | 475 | 475 | 2256.3 | 3225 | 0.73 | 1780.16 | G300E | 7275600 | 57.09 | G300E | 0 | 0
343 | Story12 | C9 | 50 MPa RC Column (47.5 cm x 47.5 cm) | Column | 50MPa | Concrete Rectangular | 475 | 475 | 2256.3 | 3200 | 0.72 | 1766.36 | G300E | 7219200 | 56.64 | G300E | 0 | 0
344 | Story13 | C1 | 50 MPa RC Column (45 cm x 45 cm) | Column | 50MPa | Concrete Rectangular | 450 | 450 | 2025 | 3200 | 0.65 | 1585.32 | G300E | 6480000 | 50.84 | G300E | 0 | 0
345 | Story13 | C10 | 50 MPa RC Column (45 cm x 45 cm) | Column | 50MPa | Concrete Rectangular | 450 | 450 | 2025 | 3200 | 0.65 | 1585.32 | G300E | 48172800 | 377.98 | G300E | 0 | 0
346 | Story13 | C11 | 50 MPa RC Column (45 cm x 45 cm) | Column | 50MPa | Concrete Rectangular | 450 | 450 | 2025 | 3200 | 0.65 | 1585.32 | G300E | 43175466.67 | 338.77 | G300E | 0 | 0
347 | Story13 | C12 | 50 MPa RC Column (45 cm x 45 cm) | Column | 50MPa | Concrete Rectangular | 450 | 450 | 2025 | 3200 | 0.65 | 1585.32 | G300E | 12907733.33 | 101.28 | G300E | 0 | 0
348 | Story13 | C13 | 50 MPa RC Column (45 cm x 45 cm) | Column | 50MPa | Concrete Rectangular | 450 | 450 | 2025 | 3200 | 0.65 | 1585.32 | G300E | 12908800 | 101.29 | G300E | 0 | 0
349 | Story13 | C14 | 50 MPa RC Column (45 cm x 45 cm) | Column | 50MPa | Concrete Rectangular | 450 | 450 | 2025 | 3200 | 0.65 | 1585.32 | G300E | 43304533.33 | 339.78 | G300E | 0 | 0
350 | Story13 | C15 | 50 MPa RC Column (45 cm x 45 cm) | Column | 50MPa | Concrete Rectangular | 450 | 450 | 2025 | 3200 | 0.65 | 1585.32 | G300E | 48185600 | 378.08 | G300E | 0 | 0
351 | Story13 | C16 | 50 MPa RC Column (45 cm x 45 cm) | Column | 50MPa | Concrete Rectangular | 450 | 450 | 2025 | 3200 | 0.65 | 1585.32 | G300E | 8403200 | 65.93 | G300E | 0 | 0
352 | Story13 | C17 | 50 MPa RC Column (45 cm x 45 cm) | Column | 50MPa | Concrete Rectangular | 450 | 450 | 2025 | 3200 | 0.65 | 1585.32 | G300E | 8068266.67 | 63.31 | G300E | 0 | 0
353 | Story13 | C18 | 50 MPa RC Column (45 cm x 45 cm) | Column | 50MPa | Concrete Rectangular | 450 | 450 | 2025 | 3200 | 0.65 | 1585.32 | G300E | 46812800 | 367.31 | G300E | 0 | 0
354 | Story13 | C19 | 50 MPa RC Column (45 cm x 45 cm) | Column | 50MPa | Concrete Rectangular | 450 | 450 | 2025 | 3200 | 0.65 | 1585.32 | G300E | 39168000 | 307.33 | G300E | 0 | 0
355 | Story13 | C2 | 50 MPa RC Column (45 cm x 45 cm) | Column | 50MPa | Concrete Rectangular | 450 | 450 | 2025 | 3200 | 0.65 | 1585.32 | G300E | 10443733.33 | 81.95 | G300E | 0 | 0
356 | Story13 | C20 | 50 MPa RC Column (45 cm x 45 cm) | Column | 50MPa | Concrete Rectangular | 450 | 450 | 2025 | 3200 | 0.65 | 1585.32 | G300E | 6480000 | 50.84 | G300E | 0 | 0
357 | Story13 | C21 | 50 MPa RC Column (45 cm x 45 cm) | Column | 50MPa | Concrete Rectangular | 450 | 450 | 2025 | 3200 | 0.65 | 1585.32 | G300E | 6480000 | 50.84 | G300E | 0 | 0
358 | Story13 | C22 | 50 MPa RC Column (45 cm x 45 cm) | Column | 50MPa | Concrete Rectangular | 450 | 450 | 2025 | 3200 | 0.65 | 1585.32 | G300E | 39203200 | 307.6 | G300E | 0 | 0
359 | Story13 | C23 | 50 MPa RC Column (45 cm x 45 cm) | Column | 50MPa | Concrete Rectangular | 450 | 450 | 2025 | 3200 | 0.65 | 1585.32 | G300E | 46825600 | 367.41 | G300E | 0 | 0
360 | Story13 | C24 | 50 MPa RC Column (45 cm x 45 cm) | Column | 50MPa | Concrete Rectangular | 450 | 450 | 2025 | 3200 | 0.65 | 1585.32 | G300E | 8064000 | 63.27 | G300E | 0 | 0
361 | Story13 | C25 | 50 MPa RC Column (45 cm x 45 cm) | Column | 50MPa | Concrete Rectangular | 450 | 450 | 2025 | 3200 | 0.65 | 1585.32 | G300E | 6979200 | 54.76 | G300E | 0 | 0
362 | Story13 | C26 | 50 MPa RC Column (45 cm x 45 cm) | Column | 50MPa | Concrete Rectangular | 450 | 450 | 2025 | 3200 | 0.65 | 1585.32 | G300E | 23177600 | 181.86 | G300E | 0 | 0
363 | Story13 | C27 | 50 MPa RC Column (45 cm x 45 cm) | Column | 50MPa | Concrete Rectangular | 450 | 450 | 2025 | 3200 | 0.65 | 1585.32 | G300E | 15118933.33 | 118.63 | G300E | 0 | 0
364 | Story13 | C3 | 50 MPa RC Column (45 cm x 45 cm) | Column | 50MPa | Concrete Rectangular | 450 | 450 | 2025 | 3200 | 0.65 | 1585.32 | G300E | 7970133.33 | 62.54 | G300E | 0 | 0
365 | Story13 | C30 | 50 MPa RC Column (45 cm x 45 cm) | Column | 50MPa | Concrete Rectangular | 450 | 450 | 2025 | 3200 | 0.65 | 1585.32 | G300E | 15122133.33 | 118.65 | G300E | 0 | 0
366 | Story13 | C31 | 50 MPa RC Column (45 cm x 45 cm) | Column | 50MPa | Concrete Rectangular | 450 | 450 | 2025 | 3200 | 0.65 | 1585.32 | G300E | 23180800 | 181.89 | G300E | 0 | 0
367 | Story13 | C32 | 50 MPa RC Column (45 cm x 45 cm) | Column | 50MPa | Concrete Rectangular | 450 | 450 | 2025 | 3200 | 0.65 | 1585.32 | G300E | 6974933.33 | 54.73 | G300E | 0 | 0
368 | Story13 | C33 | 50 MPa RC Column (45 cm x 45 cm) | Column | 50MPa | Concrete Rectangular | 450 | 450 | 2025 | 3200 | 0.65 | 1585.32 | G300E | 6978133.33 | 54.75 | G300E | 0 | 0
369 | Story13 | C34 | 50 MPa RC Column (45 cm x 45 cm) | Column | 50MPa | Concrete Rectangular | 450 | 450 | 2025 | 3200 | 0.65 | 1585.32 | G300E | 23180800 | 181.89 | G300E | 0 | 0
370 | Story13 | C35 | 50 MPa RC Column (45 cm x 45 cm) | Column | 50MPa | Concrete Rectangular | 450 | 450 | 2025 | 3200 | 0.65 | 1585.32 | G300E | 15125333.33 | 118.68 | G300E | 0 | 0
371 | Story13 | C38 | 50 MPa RC Column (45 cm x 45 cm) | Column | 50MPa | Concrete Rectangular | 450 | 450 | 2025 | 3200 | 0.65 | 1585.32 | G300E | 15125333.33 | 118.68 | G300E | 0 | 0
372 | Story13 | C39 | 50 MPa RC Column (45 cm x 45 cm) | Column | 50MPa | Concrete Rectangular | 450 | 450 | 2025 | 3200 | 0.65 | 1585.32 | G300E | 23179733.33 | 181.88 | G300E | 0 | 0
373 | Story13 | C4 | 50 MPa RC Column (45 cm x 45 cm) | Column | 50MPa | Concrete Rectangular | 450 | 450 | 2025 | 3200 | 0.65 | 1585.32 | G300E | 6480000 | 50.84 | G300E | 0 | 0
374 | Story13 | C40 | 50 MPa RC Column (45 cm x 45 cm) | Column | 50MPa | Concrete Rectangular | 450 | 450 | 2025 | 3200 | 0.65 | 1585.32 | G300E | 6974933.33 | 54.73 | G300E | 0 | 0
375 | Story13 | C41 | 50 MPa RC Column (45 cm x 45 cm) | Column | 50MPa | Concrete Rectangular | 450 | 450 | 2025 | 3200 | 0.65 | 1585.32 | G300E | 8065066.67 | 63.28 | G300E | 0 | 0
376 | Story13 | C42 | 50 MPa RC Column (45 cm x 45 cm) | Column | 50MPa | Concrete Rectangular | 450 | 450 | 2025 | 3200 | 0.65 | 1585.32 | G300E | 46826666.67 | 367.42 | G300E | 0 | 0
377 | Story13 | C43 | 50 MPa RC Column (45 cm x 45 cm) | Column | 50MPa | Concrete Rectangular | 450 | 450 | 2025 | 3200 | 0.65 | 1585.32 | G300E | 39205333.33 | 307.62 | G300E | 0 | 0
378 | Story13 | C44 | 50 MPa RC Column (45 cm x 45 cm) | Column | 50MPa | Concrete Rectangular | 450 | 450 | 2025 | 3200 | 0.65 | 1585.32 | G300E | 6480000 | 50.84 | G300E | 0 | 0
379 | Story13 | C45 | 50 MPa RC Column (45 cm x 45 cm) | Column | 50MPa | Concrete Rectangular | 450 | 450 | 2025 | 3200 | 0.65 | 1585.32 | G300E | 6480000 | 50.84 | G300E | 0 | 0
380 | Story13 | C46 | 50 MPa RC Column (45 cm x 45 cm) | Column | 50MPa | Concrete Rectangular | 450 | 450 | 2025 | 3200 | 0.65 | 1585.32 | G300E | 39204266.67 | 307.61 | G300E | 0 | 0
381 | Story13 | C47 | 50 MPa RC Column (45 cm x 45 cm) | Column | 50MPa | Concrete Rectangular | 450 | 450 | 2025 | 3200 | 0.65 | 1585.32 | G300E | 46825600 | 367.41 | G300E | 0 | 0
382 | Story13 | C48 | 50 MPa RC Column (45 cm x 45 cm) | Column | 50MPa | Concrete Rectangular | 450 | 450 | 2025 | 3200 | 0.65 | 1585.32 | G300E | 8062933.33 | 63.26 | G300E | 0 | 0
383 | Story13 | C49 | 50 MPa RC Column (45 cm x 45 cm) | Column | 50MPa | Concrete Rectangular | 450 | 450 | 2025 | 3200 | 0.65 | 1585.32 | G300E | 8403200 | 65.93 | G300E | 0 | 0
384 | Story13 | C5 | 50 MPa RC Column (45 cm x 45 cm) | Column | 50MPa | Concrete Rectangular | 450 | 450 | 2025 | 3200 | 0.65 | 1585.32 | G300E | 6480000 | 50.84 | G300E | 0 | 0
385 | Story13 | C50 | 50 MPa RC Column (45 cm x 45 cm) | Column | 50MPa | Concrete Rectangular | 450 | 450 | 2025 | 3200 | 0.65 | 1585.32 | G300E | 48185600 | 378.08 | G300E | 0 | 0
386 | Story13 | C51 | 50 MPa RC Column (45 cm x 45 cm) | Column | 50MPa | Concrete Rectangular | 450 | 450 | 2025 | 3200 | 0.65 | 1585.32 | G300E | 43303466.67 | 339.78 | G300E | 0 | 0
387 | Story13 | C52 | 50 MPa RC Column (45 cm x 45 cm) | Column | 50MPa | Concrete Rectangular | 450 | 450 | 2025 | 3200 | 0.65 | 1585.32 | G300E | 12917333.33 | 101.35 | G300E | 0 | 0
388 | Story13 | C53 | 50 MPa RC Column (45 cm x 45 cm) | Column | 50MPa | Concrete Rectangular | 450 | 450 | 2025 | 3200 | 0.65 | 1585.32 | G300E | 12916266.67 | 101.35 | G300E | 0 | 0
389 | Story13 | C54 | 50 MPa RC Column (45 cm x 45 cm) | Column | 50MPa | Concrete Rectangular | 450 | 450 | 2025 | 3200 | 0.65 | 1585.32 | G300E | 43301333.33 | 339.76 | G300E | 0 | 0
390 | Story13 | C55 | 50 MPa RC Column (45 cm x 45 cm) | Column | 50MPa | Concrete Rectangular | 450 | 450 | 2025 | 3200 | 0.65 | 1585.32 | G300E | 48185600 | 378.08 | G300E | 0 | 0
391 | Story13 | C56 | 50 MPa RC Column (45 cm x 45 cm) | Column | 50MPa | Concrete Rectangular | 450 | 450 | 2025 | 3200 | 0.65 | 1585.32 | G300E | 8402133.33 | 65.93 | G300E | 0 | 0
392 | Story13 | C57 | 50 MPa RC Column (45 cm x 45 cm) | Column | 50MPa | Concrete Rectangular | 450 | 450 | 2025 | 3200 | 0.65 | 1585.32 | G300E | 6480000 | 50.84 | G300E | 0 | 0
393 | Story13 | C58 | 50 MPa RC Column (45 cm x 45 cm) | Column | 50MPa | Concrete Rectangular | 450 | 450 | 2025 | 3200 | 0.65 | 1585.32 | G300E | 10477866.67 | 82.21 | G300E | 0 | 0
394 | Story13 | C59 | 50 MPa RC Column (45 cm x 45 cm) | Column | 50MPa | Concrete Rectangular | 450 | 450 | 2025 | 3200 | 0.65 | 1585.32 | G300E | 7735466.67 | 60.7 | G300E | 0 | 0
395 | Story13 | C6 | 50 MPa RC Column (45 cm x 45 cm) | Column | 50MPa | Concrete Rectangular | 450 | 450 | 2025 | 3200 | 0.65 | 1585.32 | G300E | 7735466.67 | 60.7 | G300E | 0 | 0
396 | Story13 | C60 | 50 MPa RC Column (45 cm x 45 cm) | Column | 50MPa | Concrete Rectangular | 450 | 450 | 2025 | 3200 | 0.65 | 1585.32 | G300E | 6480000 | 50.84 | G300E | 0 | 0
397 | Story13 | C61 | 50 MPa RC Column (45 cm x 45 cm) | Column | 50MPa | Concrete Rectangular | 450 | 450 | 2025 | 3200 | 0.65 | 1585.32 | G300E | 6480000 | 50.84 | G300E | 0 | 0
398 | Story13 | C62 | 50 MPa RC Column (45 cm x 45 cm) | Column | 50MPa | Concrete Rectangular | 450 | 450 | 2025 | 3200 | 0.65 | 1585.32 | G300E | 7732266.67 | 60.67 | G300E | 0 | 0
399 | Story13 | C63 | 50 MPa RC Column (45 cm x 45 cm) | Column | 50MPa | Concrete Rectangular | 450 | 450 | 2025 | 3200 | 0.65 | 1585.32 | G300E | 10474666.67 | 82.19 | G300E | 0 | 0
400 | Story13 | C64 | 50 MPa RC Column (45 cm x 45 cm) | Column | 50MPa | Concrete Rectangular | 450 | 450 | 2025 | 3200 | 0.65 | 1585.32 | G300E | 6480000 | 50.84 | G300E | 0 | 0
401 | Story13 | C7 | 50 MPa RC Column (45 cm x 45 cm) | Column | 50MPa | Concrete Rectangular | 450 | 450 | 2025 | 3200 | 0.65 | 1585.32 | G300E | 10477866.67 | 82.21 | G300E | 0 | 0
402 | Story13 | C8 | 50 MPa RC Column (45 cm x 45 cm) | Column | 50MPa | Concrete Rectangular | 450 | 450 | 2025 | 3200 | 0.65 | 1585.32 | G300E | 6480000 | 50.84 | G300E | 0 | 0
403 | Story13 | C9 | 50 MPa RC Column (45 cm x 45 cm) | Column | 50MPa | Concrete Rectangular | 450 | 450 | 2025 | 3200 | 0.65 | 1585.32 | G300E | 8412800 | 66.01 | G300E | 0 | 0
404 | Story14 | C1 | 50 MPa RC Column (45 cm x 45 cm) | Column | 50MPa | Concrete Rectangular | 450 | 450 | 2025 | 3200 | 0.65 | 1585.32 | G300E | 6480000 | 50.84 | G300E | 0 | 0
405 | Story14 | C10 | 50 MPa RC Column (45 cm x 45 cm) | Column | 50MPa | Concrete Rectangular | 450 | 450 | 2025 | 3200 | 0.65 | 1585.32 | G300E | 39291733.33 | 308.3 | G300E | 0 | 0
406 | Story14 | C11 | 50 MPa RC Column (45 cm x 45 cm) | Column | 50MPa | Concrete Rectangular | 450 | 450 | 2025 | 3200 | 0.65 | 1585.32 | G300E | 34612266.67 | 271.58 | G300E | 0 | 0
407 | Story14 | C12 | 50 MPa RC Column (45 cm x 45 cm) | Column | 50MPa | Concrete Rectangular | 450 | 450 | 2025 | 3200 | 0.65 | 1585.32 | G300E | 6480000 | 50.84 | G300E | 0 | 0
408 | Story14 | C13 | 50 MPa RC Column (45 cm x 45 cm) | Column | 50MPa | Concrete Rectangular | 450 | 450 | 2025 | 3200 | 0.65 | 1585.32 | G300E | 6480000 | 50.84 | G300E | 0 | 0
409 | Story14 | C14 | 50 MPa RC Column (45 cm x 45 cm) | Column | 50MPa | Concrete Rectangular | 450 | 450 | 2025 | 3200 | 0.65 | 1585.32 | G300E | 34724266.67 | 272.46 | G300E | 0 | 0
410 | Story14 | C15 | 50 MPa RC Column (45 cm x 45 cm) | Column | 50MPa | Concrete Rectangular | 450 | 450 | 2025 | 3200 | 0.65 | 1585.32 | G300E | 39306666.67 | 308.41 | G300E | 0 | 0
411 | Story14 | C16 | 50 MPa RC Column (45 cm x 45 cm) | Column | 50MPa | Concrete Rectangular | 450 | 450 | 2025 | 3200 | 0.65 | 1585.32 | G300E | 6480000 | 50.84 | G300E | 0 | 0
412 | Story14 | C17 | 50 MPa RC Column (45 cm x 45 cm) | Column | 50MPa | Concrete Rectangular | 450 | 450 | 2025 | 3200 | 0.65 | 1585.32 | G300E | 6480000 | 50.84 | G300E | 0 | 0
413 | Story14 | C18 | 50 MPa RC Column (45 cm x 45 cm) | Column | 50MPa | Concrete Rectangular | 450 | 450 | 2025 | 3200 | 0.65 | 1585.32 | G300E | 37881600 | 297.23 | G300E | 0 | 0
414 | Story14 | C19 | 50 MPa RC Column (45 cm x 45 cm) | Column | 50MPa | Concrete Rectangular | 450 | 450 | 2025 | 3200 | 0.65 | 1585.32 | G300E | 30835200 | 241.94 | G300E | 0 | 0
415 | Story14 | C2 | 50 MPa RC Column (45 cm x 45 cm) | Column | 50MPa | Concrete Rectangular | 450 | 450 | 2025 | 3200 | 0.65 | 1585.32 | G300E | 6480000 | 50.84 | G300E | 0 | 0
416 | Story14 | C20 | 50 MPa RC Column (45 cm x 45 cm) | Column | 50MPa | Concrete Rectangular | 450 | 450 | 2025 | 3200 | 0.65 | 1585.32 | G300E | 6480000 | 50.84 | G300E | 0 | 0
417 | Story14 | C21 | 50 MPa RC Column (45 cm x 45 cm) | Column | 50MPa | Concrete Rectangular | 450 | 450 | 2025 | 3200 | 0.65 | 1585.32 | G300E | 6480000 | 50.84 | G300E | 0 | 0
418 | Story14 | C22 | 50 MPa RC Column (45 cm x 45 cm) | Column | 50MPa | Concrete Rectangular | 450 | 450 | 2025 | 3200 | 0.65 | 1585.32 | G300E | 30871466.67 | 242.23 | G300E | 0 | 0
419 | Story14 | C23 | 50 MPa RC Column (45 cm x 45 cm) | Column | 50MPa | Concrete Rectangular | 450 | 450 | 2025 | 3200 | 0.65 | 1585.32 | G300E | 37894400 | 297.33 | G300E | 0 | 0
420 | Story14 | C24 | 50 MPa RC Column (45 cm x 45 cm) | Column | 50MPa | Concrete Rectangular | 450 | 450 | 2025 | 3200 | 0.65 | 1585.32 | G300E | 6480000 | 50.84 | G300E | 0 | 0
421 | Story14 | C25 | 50 MPa RC Column (45 cm x 45 cm) | Column | 50MPa | Concrete Rectangular | 450 | 450 | 2025 | 3200 | 0.65 | 1585.32 | G300E | 6480000 | 50.84 | G300E | 0 | 0
422 | Story14 | C26 | 50 MPa RC Column (45 cm x 45 cm) | Column | 50MPa | Concrete Rectangular | 450 | 450 | 2025 | 3200 | 0.65 | 1585.32 | G300E | 11977600 | 93.98 | G300E | 0 | 0
423 | Story14 | C27 | 50 MPa RC Column (45 cm x 45 cm) | Column | 50MPa | Concrete Rectangular | 450 | 450 | 2025 | 3200 | 0.65 | 1585.32 | G300E | 6480000 | 50.84 | G300E | 0 | 0
424 | Story14 | C3 | 50 MPa RC Column (45 cm x 45 cm) | Column | 50MPa | Concrete Rectangular | 450 | 450 | 2025 | 3200 | 0.65 | 1585.32 | G300E | 6480000 | 50.84 | G300E | 0 | 0
425 | Story14 | C30 | 50 MPa RC Column (45 cm x 45 cm) | Column | 50MPa | Concrete Rectangular | 450 | 450 | 2025 | 3200 | 0.65 | 1585.32 | G300E | 6480000 | 50.84 | G300E | 0 | 0
426 | Story14 | C31 | 50 MPa RC Column (45 cm x 45 cm) | Column | 50MPa | Concrete Rectangular | 450 | 450 | 2025 | 3200 | 0.65 | 1585.32 | G300E | 11978666.67 | 93.99 | G300E | 0 | 0
427 | Story14 | C32 | 50 MPa RC Column (45 cm x 45 cm) | Column | 50MPa | Concrete Rectangular | 450 | 450 | 2025 | 3200 | 0.65 | 1585.32 | G300E | 6480000 | 50.84 | G300E | 0 | 0
428 | Story14 | C33 | 50 MPa RC Column (45 cm x 45 cm) | Column | 50MPa | Concrete Rectangular | 450 | 450 | 2025 | 3200 | 0.65 | 1585.32 | G300E | 6480000 | 50.84 | G300E | 0 | 0
429 | Story14 | C34 | 50 MPa RC Column (45 cm x 45 cm) | Column | 50MPa | Concrete Rectangular | 450 | 450 | 2025 | 3200 | 0.65 | 1585.32 | G300E | 11980800 | 94.01 | G300E | 0 | 0
430 | Story14 | C35 | 50 MPa RC Column (45 cm x 45 cm) | Column | 50MPa | Concrete Rectangular | 450 | 450 | 2025 | 3200 | 0.65 | 1585.32 | G300E | 6480000 | 50.84 | G300E | 0 | 0
431 | Story14 | C38 | 50 MPa RC Column (45 cm x 45 cm) | Column | 50MPa | Concrete Rectangular | 450 | 450 | 2025 | 3200 | 0.65 | 1585.32 | G300E | 6480000 | 50.84 | G300E | 0 | 0
432 | Story14 | C39 | 50 MPa RC Column (45 cm x 45 cm) | Column | 50MPa | Concrete Rectangular | 450 | 450 | 2025 | 3200 | 0.65 | 1585.32 | G300E | 11977600 | 93.98 | G300E | 0 | 0
433 | Story14 | C4 | 50 MPa RC Column (45 cm x 45 cm) | Column | 50MPa | Concrete Rectangular | 450 | 450 | 2025 | 3200 | 0.65 | 1585.32 | G300E | 6480000 | 50.84 | G300E | 0 | 0
434 | Story14 | C40 | 50 MPa RC Column (45 cm x 45 cm) | Column | 50MPa | Concrete Rectangular | 450 | 450 | 2025 | 3200 | 0.65 | 1585.32 | G300E | 6480000 | 50.84 | G300E | 0 | 0
435 | Story14 | C41 | 50 MPa RC Column (45 cm x 45 cm) | Column | 50MPa | Concrete Rectangular | 450 | 450 | 2025 | 3200 | 0.65 | 1585.32 | G300E | 6480000 | 50.84 | G300E | 0 | 0
436 | Story14 | C42 | 50 MPa RC Column (45 cm x 45 cm) | Column | 50MPa | Concrete Rectangular | 450 | 450 | 2025 | 3200 | 0.65 | 1585.32 | G300E | 37895466.67 | 297.34 | G300E | 0 | 0
437 | Story14 | C43 | 50 MPa RC Column (45 cm x 45 cm) | Column | 50MPa | Concrete Rectangular | 450 | 450 | 2025 | 3200 | 0.65 | 1585.32 | G300E | 30871466.67 | 242.23 | G300E | 0 | 0
438 | Story14 | C44 | 50 MPa RC Column (45 cm x 45 cm) | Column | 50MPa | Concrete Rectangular | 450 | 450 | 2025 | 3200 | 0.65 | 1585.32 | G300E | 6480000 | 50.84 | G300E | 0 | 0
439 | Story14 | C45 | 50 MPa RC Column (45 cm x 45 cm) | Column | 50MPa | Concrete Rectangular | 450 | 450 | 2025 | 3200 | 0.65 | 1585.32 | G300E | 6480000 | 50.84 | G300E | 0 | 0
440 | Story14 | C46 | 50 MPa RC Column (45 cm x 45 cm) | Column | 50MPa | Concrete Rectangular | 450 | 450 | 2025 | 3200 | 0.65 | 1585.32 | G300E | 30871466.67 | 242.23 | G300E | 0 | 0
441 | Story14 | C47 | 50 MPa RC Column (45 cm x 45 cm) | Column | 50MPa | Concrete Rectangular | 450 | 450 | 2025 | 3200 | 0.65 | 1585.32 | G300E | 37894400 | 297.33 | G300E | 0 | 0
442 | Story14 | C48 | 50 MPa RC Column (45 cm x 45 cm) | Column | 50MPa | Concrete Rectangular | 450 | 450 | 2025 | 3200 | 0.65 | 1585.32 | G300E | 6480000 | 50.84 | G300E | 0 | 0
443 | Story14 | C49 | 50 MPa RC Column (45 cm x 45 cm) | Column | 50MPa | Concrete Rectangular | 450 | 450 | 2025 | 3200 | 0.65 | 1585.32 | G300E | 6480000 | 50.84 | G300E | 0 | 0
444 | Story14 | C5 | 50 MPa RC Column (45 cm x 45 cm) | Column | 50MPa | Concrete Rectangular | 450 | 450 | 2025 | 3200 | 0.65 | 1585.32 | G300E | 6480000 | 50.84 | G300E | 0 | 0
445 | Story14 | C50 | 50 MPa RC Column (45 cm x 45 cm) | Column | 50MPa | Concrete Rectangular | 450 | 450 | 2025 | 3200 | 0.65 | 1585.32 | G300E | 39306666.67 | 308.41 | G300E | 0 | 0
446 | Story14 | C51 | 50 MPa RC Column (45 cm x 45 cm) | Column | 50MPa | Concrete Rectangular | 450 | 450 | 2025 | 3200 | 0.65 | 1585.32 | G300E | 34723200 | 272.45 | G300E | 0 | 0
447 | Story14 | C52 | 50 MPa RC Column (45 cm x 45 cm) | Column | 50MPa | Concrete Rectangular | 450 | 450 | 2025 | 3200 | 0.65 | 1585.32 | G300E | 6480000 | 50.84 | G300E | 0 | 0
448 | Story14 | C53 | 50 MPa RC Column (45 cm x 45 cm) | Column | 50MPa | Concrete Rectangular | 450 | 450 | 2025 | 3200 | 0.65 | 1585.32 | G300E | 6480000 | 50.84 | G300E | 0 | 0
449 | Story14 | C54 | 50 MPa RC Column (45 cm x 45 cm) | Column | 50MPa | Concrete Rectangular | 450 | 450 | 2025 | 3200 | 0.65 | 1585.32 | G300E | 34723200 | 272.45 | G300E | 0 | 0
450 | Story14 | C55 | 50 MPa RC Column (45 cm x 45 cm) | Column | 50MPa | Concrete Rectangular | 450 | 450 | 2025 | 3200 | 0.65 | 1585.32 | G300E | 39305600 | 308.41 | G300E | 0 | 0
451 | Story14 | C56 | 50 MPa RC Column (45 cm x 45 cm) | Column | 50MPa | Concrete Rectangular | 450 | 450 | 2025 | 3200 | 0.65 | 1585.32 | G300E | 6480000 | 50.84 | G300E | 0 | 0
452 | Story14 | C57 | 50 MPa RC Column (45 cm x 45 cm) | Column | 50MPa | Concrete Rectangular | 450 | 450 | 2025 | 3200 | 0.65 | 1585.32 | G300E | 6480000 | 50.84 | G300E | 0 | 0
453 | Story14 | C58 | 50 MPa RC Column (45 cm x 45 cm) | Column | 50MPa | Concrete Rectangular | 450 | 450 | 2025 | 3200 | 0.65 | 1585.32 | G300E | 6480000 | 50.84 | G300E | 0 | 0
454 | Story14 | C59 | 50 MPa RC Column (45 cm x 45 cm) | Column | 50MPa | Concrete Rectangular | 450 | 450 | 2025 | 3200 | 0.65 | 1585.32 | G300E | 6480000 | 50.84 | G300E | 0 | 0
455 | Story14 | C6 | 50 MPa RC Column (45 cm x 45 cm) | Column | 50MPa | Concrete Rectangular | 450 | 450 | 2025 | 3200 | 0.65 | 1585.32 | G300E | 6480000 | 50.84 | G300E | 0 | 0
456 | Story14 | C60 | 50 MPa RC Column (45 cm x 45 cm) | Column | 50MPa | Concrete Rectangular | 450 | 450 | 2025 | 3200 | 0.65 | 1585.32 | G300E | 6480000 | 50.84 | G300E | 0 | 0
457 | Story14 | C61 | 50 MPa RC Column (45 cm x 45 cm) | Column | 50MPa | Concrete Rectangular | 450 | 450 | 2025 | 3200 | 0.65 | 1585.32 | G300E | 6480000 | 50.84 | G300E | 0 | 0
458 | Story14 | C62 | 50 MPa RC Column (45 cm x 45 cm) | Column | 50MPa | Concrete Rectangular | 450 | 450 | 2025 | 3200 | 0.65 | 1585.32 | G300E | 6480000 | 50.84 | G300E | 0 | 0
459 | Story14 | C63 | 50 MPa RC Column (45 cm x 45 cm) | Column | 50MPa | Concrete Rectangular | 450 | 450 | 2025 | 3200 | 0.65 | 1585.32 | G300E | 6480000 | 50.84 | G300E | 0 | 0
460 | Story14 | C64 | 50 MPa RC Column (45 cm x 45 cm) | Column | 50MPa | Concrete Rectangular | 450 | 450 | 2025 | 3200 | 0.65 | 1585.32 | G300E | 6480000 | 50.84 | G300E | 0 | 0
461 | Story14 | C7 | 50 MPa RC Column (45 cm x 45 cm) | Column | 50MPa | Concrete Rectangular | 450 | 450 | 2025 | 3200 | 0.65 | 1585.32 | G300E | 6480000 | 50.84 | G300E | 0 | 0
462 | Story14 | C8 | 50 MPa RC Column (45 cm x 45 cm) | Column | 50MPa | Concrete Rectangular | 450 | 450 | 2025 | 3200 | 0.65 | 1585.32 | G300E | 6480000 | 50.84 | G300E | 0 | 0
463 | Story14 | C9 | 50 MPa RC Column (45 cm x 45 cm) | Column | 50MPa | Concrete Rectangular | 450 | 450 | 2025 | 3200 | 0.65 | 1585.32 | G300E | 6480000 | 50.84 | G300E | 0 | 0
464 | Story15 | C1 | 50 MPa RC Column (42.5 cm x 42.5 cm) | Column | 50MPa | Concrete Rectangular | 425 | 425 | 1806.3 | 3200 | 0.58 | 1414.07 | G300E | 5779200 | 45.35 | G300E | 0 | 0
465 | Story15 | C10 | 50 MPa RC Column (42.5 cm x 42.5 cm) | Column | 50MPa | Concrete Rectangular | 425 | 425 | 1806.3 | 3200 | 0.58 | 1414.07 | G300E | 39701333.33 | 311.51 | G300E | 0 | 0
466 | Story15 | C11 | 50 MPa RC Column (42.5 cm x 42.5 cm) | Column | 50MPa | Concrete Rectangular | 425 | 425 | 1806.3 | 3200 | 0.58 | 1414.07 | G300E | 34888533.33 | 273.75 | G300E | 0 | 0
467 | Story15 | C12 | 50 MPa RC Column (42.5 cm x 42.5 cm) | Column | 50MPa | Concrete Rectangular | 425 | 425 | 1806.3 | 3200 | 0.58 | 1414.07 | G300E | 5779200 | 45.35 | G300E | 0 | 0
468 | Story15 | C13 | 50 MPa RC Column (42.5 cm x 42.5 cm) | Column | 50MPa | Concrete Rectangular | 425 | 425 | 1806.3 | 3200 | 0.58 | 1414.07 | G300E | 5779200 | 45.35 | G300E | 0 | 0
469 | Story15 | C14 | 50 MPa RC Column (42.5 cm x 42.5 cm) | Column | 50MPa | Concrete Rectangular | 425 | 425 | 1806.3 | 3200 | 0.58 | 1414.07 | G300E | 34985600 | 274.51 | G300E | 0 | 0
470 | Story15 | C15 | 50 MPa RC Column (42.5 cm x 42.5 cm) | Column | 50MPa | Concrete Rectangular | 425 | 425 | 1806.3 | 3200 | 0.58 | 1414.07 | G300E | 39715200 | 311.62 | G300E | 0 | 0
471 | Story15 | C16 | 50 MPa RC Column (42.5 cm x 42.5 cm) | Column | 50MPa | Concrete Rectangular | 425 | 425 | 1806.3 | 3200 | 0.58 | 1414.07 | G300E | 6302933.33 | 49.46 | G300E | 0 | 0
472 | Story15 | C17 | 50 MPa RC Column (42.5 cm x 42.5 cm) | Column | 50MPa | Concrete Rectangular | 425 | 425 | 1806.3 | 3200 | 0.58 | 1414.07 | G300E | 6237866.67 | 48.94 | G300E | 0 | 0
473 | Story15 | C18 | 50 MPa RC Column (42.5 cm x 42.5 cm) | Column | 50MPa | Concrete Rectangular | 425 | 425 | 1806.3 | 3200 | 0.58 | 1414.07 | G300E | 38115200 | 299.07 | G300E | 0 | 0
474 | Story15 | C19 | 50 MPa RC Column (42.5 cm x 42.5 cm) | Column | 50MPa | Concrete Rectangular | 425 | 425 | 1806.3 | 3200 | 0.58 | 1414.07 | G300E | 31395200 | 246.34 | G300E | 0 | 0
475 | Story15 | C2 | 50 MPa RC Column (42.5 cm x 42.5 cm) | Column | 50MPa | Concrete Rectangular | 425 | 425 | 1806.3 | 3200 | 0.58 | 1414.07 | G300E | 6065066.67 | 47.59 | G300E | 0 | 0
476 | Story15 | C20 | 50 MPa RC Column (42.5 cm x 42.5 cm) | Column | 50MPa | Concrete Rectangular | 425 | 425 | 1806.3 | 3200 | 0.58 | 1414.07 | G300E | 5779200 | 45.35 | G300E | 0 | 0
477 | Story15 | C21 | 50 MPa RC Column (42.5 cm x 42.5 cm) | Column | 50MPa | Concrete Rectangular | 425 | 425 | 1806.3 | 3200 | 0.58 | 1414.07 | G300E | 5779200 | 45.35 | G300E | 0 | 0
478 | Story15 | C22 | 50 MPa RC Column (42.5 cm x 42.5 cm) | Column | 50MPa | Concrete Rectangular | 425 | 425 | 1806.3 | 3200 | 0.58 | 1414.07 | G300E | 31425066.67 | 246.57 | G300E | 0 | 0
479 | Story15 | C23 | 50 MPa RC Column (42.5 cm x 42.5 cm) | Column | 50MPa | Concrete Rectangular | 425 | 425 | 1806.3 | 3200 | 0.58 | 1414.07 | G300E | 38129066.67 | 299.17 | G300E | 0 | 0
480 | Story15 | C24 | 50 MPa RC Column (42.5 cm x 42.5 cm) | Column | 50MPa | Concrete Rectangular | 425 | 425 | 1806.3 | 3200 | 0.58 | 1414.07 | G300E | 6235733.33 | 48.93 | G300E | 0 | 0
481 | Story15 | C25 | 50 MPa RC Column (42.5 cm x 42.5 cm) | Column | 50MPa | Concrete Rectangular | 425 | 425 | 1806.3 | 3200 | 0.58 | 1414.07 | G300E | 5779200 | 45.35 | G300E | 0 | 0
482 | Story15 | C26 | 50 MPa RC Column (42.5 cm x 42.5 cm) | Column | 50MPa | Concrete Rectangular | 425 | 425 | 1806.3 | 3200 | 0.58 | 1414.07 | G300E | 10020266.67 | 78.62 | G300E | 0 | 0
483 | Story15 | C27 | 50 MPa RC Column (42.5 cm x 42.5 cm) | Column | 50MPa | Concrete Rectangular | 425 | 425 | 1806.3 | 3200 | 0.58 | 1414.07 | G300E | 5779200 | 45.35 | G300E | 0 | 0
484 | Story15 | C3 | 50 MPa RC Column (42.5 cm x 42.5 cm) | Column | 50MPa | Concrete Rectangular | 425 | 425 | 1806.3 | 3200 | 0.58 | 1414.07 | G300E | 5779200 | 45.35 | G300E | 0 | 0
485 | Story15 | C30 | 50 MPa RC Column (42.5 cm x 42.5 cm) | Column | 50MPa | Concrete Rectangular | 425 | 425 | 1806.3 | 3200 | 0.58 | 1414.07 | G300E | 5779200 | 45.35 | G300E | 0 | 0
486 | Story15 | C31 | 50 MPa RC Column (42.5 cm x 42.5 cm) | Column | 50MPa | Concrete Rectangular | 425 | 425 | 1806.3 | 3200 | 0.58 | 1414.07 | G300E | 10018133.33 | 78.61 | G300E | 0 | 0
487 | Story15 | C32 | 50 MPa RC Column (42.5 cm x 42.5 cm) | Column | 50MPa | Concrete Rectangular | 425 | 425 | 1806.3 | 3200 | 0.58 | 1414.07 | G300E | 5779200 | 45.35 | G300E | 0 | 0
488 | Story15 | C33 | 50 MPa RC Column (42.5 cm x 42.5 cm) | Column | 50MPa | Concrete Rectangular | 425 | 425 | 1806.3 | 3200 | 0.58 | 1414.07 | G300E | 5779200 | 45.35 | G300E | 0 | 0
489 | Story15 | C34 | 50 MPa RC Column (42.5 cm x 42.5 cm) | Column | 50MPa | Concrete Rectangular | 425 | 425 | 1806.3 | 3200 | 0.58 | 1414.07 | G300E | 10021333.33 | 78.63 | G300E | 0 | 0
490 | Story15 | C35 | 50 MPa RC Column (42.5 cm x 42.5 cm) | Column | 50MPa | Concrete Rectangular | 425 | 425 | 1806.3 | 3200 | 0.58 | 1414.07 | G300E | 5779200 | 45.35 | G300E | 0 | 0
491 | Story15 | C38 | 50 MPa RC Column (42.5 cm x 42.5 cm) | Column | 50MPa | Concrete Rectangular | 425 | 425 | 1806.3 | 3200 | 0.58 | 1414.07 | G300E | 5779200 | 45.35 | G300E | 0 | 0
492 | Story15 | C39 | 50 MPa RC Column (42.5 cm x 42.5 cm) | Column | 50MPa | Concrete Rectangular | 425 | 425 | 1806.3 | 3200 | 0.58 | 1414.07 | G300E | 10018133.33 | 78.61 | G300E | 0 | 0
493 | Story15 | C4 | 50 MPa RC Column (42.5 cm x 42.5 cm) | Column | 50MPa | Concrete Rectangular | 425 | 425 | 1806.3 | 3200 | 0.58 | 1414.07 | G300E | 5779200 | 45.35 | G300E | 0 | 0
494 | Story15 | C40 | 50 MPa RC Column (42.5 cm x 42.5 cm) | Column | 50MPa | Concrete Rectangular | 425 | 425 | 1806.3 | 3200 | 0.58 | 1414.07 | G300E | 5779200 | 45.35 | G300E | 0 | 0
495 | Story15 | C41 | 50 MPa RC Column (42.5 cm x 42.5 cm) | Column | 50MPa | Concrete Rectangular | 425 | 425 | 1806.3 | 3200 | 0.58 | 1414.07 | G300E | 6235733.33 | 48.93 | G300E | 0 | 0
496 | Story15 | C42 | 50 MPa RC Column (42.5 cm x 42.5 cm) | Column | 50MPa | Concrete Rectangular | 425 | 425 | 1806.3 | 3200 | 0.58 | 1414.07 | G300E | 38129066.67 | 299.17 | G300E | 0 | 0
497 | Story15 | C43 | 50 MPa RC Column (42.5 cm x 42.5 cm) | Column | 50MPa | Concrete Rectangular | 425 | 425 | 1806.3 | 3200 | 0.58 | 1414.07 | G300E | 31426133.33 | 246.58 | G300E | 0 | 0
498 | Story15 | C44 | 50 MPa RC Column (42.5 cm x 42.5 cm) | Column | 50MPa | Concrete Rectangular | 425 | 425 | 1806.3 | 3200 | 0.58 | 1414.07 | G300E | 5779200 | 45.35 | G300E | 0 | 0
499 | Story15 | C45 | 50 MPa RC Column (42.5 cm x 42.5 cm) | Column | 50MPa | Concrete Rectangular | 425 | 425 | 1806.3 | 3200 | 0.58 | 1414.07 | G300E | 5779200 | 45.35 | G300E | 0 | 0
500 | Story15 | C46 | 50 MPa RC Column (42.5 cm x 42.5 cm) | Column | 50MPa | Concrete Rectangular | 425 | 425 | 1806.3 | 3200 | 0.58 | 1414.07 | G300E | 31426133.33 | 246.58 | G300E | 0 | 0
501 | Story15 | C47 | 50 MPa RC Column (42.5 cm x 42.5 cm) | Column | 50MPa | Concrete Rectangular | 425 | 425 | 1806.3 | 3200 | 0.58 | 1414.07 | G300E | 38128000 | 299.17 | G300E | 0 | 0
502 | Story15 | C48 | 50 MPa RC Column (42.5 cm x 42.5 cm) | Column | 50MPa | Concrete Rectangular | 425 | 425 | 1806.3 | 3200 | 0.58 | 1414.07 | G300E | 6235733.33 | 48.93 | G300E | 0 | 0
503 | Story15 | C49 | 50 MPa RC Column (42.5 cm x 42.5 cm) | Column | 50MPa | Concrete Rectangular | 425 | 425 | 1806.3 | 3200 | 0.58 | 1414.07 | G300E | 6302933.33 | 49.46 | G300E | 0 | 0
504 | Story15 | C5 | 50 MPa RC Column (42.5 cm x 42.5 cm) | Column | 50MPa | Concrete Rectangular | 425 | 425 | 1806.3 | 3200 | 0.58 | 1414.07 | G300E | 5779200 | 45.35 | G300E | 0 | 0
505 | Story15 | C50 | 50 MPa RC Column (42.5 cm x 42.5 cm) | Column | 50MPa | Concrete Rectangular | 425 | 425 | 1806.3 | 3200 | 0.58 | 1414.07 | G300E | 39714133.33 | 311.61 | G300E | 0 | 0
506 | Story15 | C51 | 50 MPa RC Column (42.5 cm x 42.5 cm) | Column | 50MPa | Concrete Rectangular | 425 | 425 | 1806.3 | 3200 | 0.58 | 1414.07 | G300E | 34984533.33 | 274.5 | G300E | 0 | 0
507 | Story15 | C52 | 50 MPa RC Column (42.5 cm x 42.5 cm) | Column | 50MPa | Concrete Rectangular | 425 | 425 | 1806.3 | 3200 | 0.58 | 1414.07 | G300E | 5779200 | 45.35 | G300E | 0 | 0
508 | Story15 | C53 | 50 MPa RC Column (42.5 cm x 42.5 cm) | Column | 50MPa | Concrete Rectangular | 425 | 425 | 1806.3 | 3200 | 0.58 | 1414.07 | G300E | 5779200 | 45.35 | G300E | 0 | 0
509 | Story15 | C54 | 50 MPa RC Column (42.5 cm x 42.5 cm) | Column | 50MPa | Concrete Rectangular | 425 | 425 | 1806.3 | 3200 | 0.58 | 1414.07 | G300E | 34983466.67 | 274.49 | G300E | 0 | 0
510 | Story15 | C55 | 50 MPa RC Column (42.5 cm x 42.5 cm) | Column | 50MPa | Concrete Rectangular | 425 | 425 | 1806.3 | 3200 | 0.58 | 1414.07 | G300E | 39714133.33 | 311.61 | G300E | 0 | 0
511 | Story15 | C56 | 50 MPa RC Column (42.5 cm x 42.5 cm) | Column | 50MPa | Concrete Rectangular | 425 | 425 | 1806.3 | 3200 | 0.58 | 1414.07 | G300E | 6301866.67 | 49.45 | G300E | 0 | 0
512 | Story15 | C57 | 50 MPa RC Column (42.5 cm x 42.5 cm) | Column | 50MPa | Concrete Rectangular | 425 | 425 | 1806.3 | 3200 | 0.58 | 1414.07 | G300E | 5779200 | 45.35 | G300E | 0 | 0
513 | Story15 | C58 | 50 MPa RC Column (42.5 cm x 42.5 cm) | Column | 50MPa | Concrete Rectangular | 425 | 425 | 1806.3 | 3200 | 0.58 | 1414.07 | G300E | 6072533.33 | 47.65 | G300E | 0 | 0
514 | Story15 | C59 | 50 MPa RC Column (42.5 cm x 42.5 cm) | Column | 50MPa | Concrete Rectangular | 425 | 425 | 1806.3 | 3200 | 0.58 | 1414.07 | G300E | 5779200 | 45.35 | G300E | 0 | 0
515 | Story15 | C6 | 50 MPa RC Column (42.5 cm x 42.5 cm) | Column | 50MPa | Concrete Rectangular | 425 | 425 | 1806.3 | 3200 | 0.58 | 1414.07 | G300E | 5779200 | 45.35 | G300E | 0 | 0
516 | Story15 | C60 | 50 MPa RC Column (42.5 cm x 42.5 cm) | Column | 50MPa | Concrete Rectangular | 425 | 425 | 1806.3 | 3200 | 0.58 | 1414.07 | G300E | 5779200 | 45.35 | G300E | 0 | 0
517 | Story15 | C61 | 50 MPa RC Column (42.5 cm x 42.5 cm) | Column | 50MPa | Concrete Rectangular | 425 | 425 | 1806.3 | 3200 | 0.58 | 1414.07 | G300E | 5779200 | 45.35 | G300E | 0 | 0
518 | Story15 | C62 | 50 MPa RC Column (42.5 cm x 42.5 cm) | Column | 50MPa | Concrete Rectangular | 425 | 425 | 1806.3 | 3200 | 0.58 | 1414.07 | G300E | 5779200 | 45.35 | G300E | 0 | 0
519 | Story15 | C63 | 50 MPa RC Column (42.5 cm x 42.5 cm) | Column | 50MPa | Concrete Rectangular | 425 | 425 | 1806.3 | 3200 | 0.58 | 1414.07 | G300E | 6071466.67 | 47.64 | G300E | 0 | 0
520 | Story15 | C64 | 50 MPa RC Column (42.5 cm x 42.5 cm) | Column | 50MPa | Concrete Rectangular | 425 | 425 | 1806.3 | 3200 | 0.58 | 1414.07 | G300E | 5779200 | 45.35 | G300E | 0 | 0
521 | Story15 | C7 | 50 MPa RC Column (42.5 cm x 42.5 cm) | Column | 50MPa | Concrete Rectangular | 425 | 425 | 1806.3 | 3200 | 0.58 | 1414.07 | G300E | 6072533.33 | 47.65 | G300E | 0 | 0
522 | Story15 | C8 | 50 MPa RC Column (42.5 cm x 42.5 cm) | Column | 50MPa | Concrete Rectangular | 425 | 425 | 1806.3 | 3200 | 0.58 | 1414.07 | G300E | 5779200 | 45.35 | G300E | 0 | 0
523 | Story15 | C9 | 50 MPa RC Column (42.5 cm x 42.5 cm) | Column | 50MPa | Concrete Rectangular | 425 | 425 | 1806.3 | 3200 | 0.58 | 1414.07 | G300E | 6306133.33 | 49.48 | G300E | 0 | 0
524 | Story16 | C1 | 50 MPa RC Column (42.5 cm x 42.5 cm) | Column | 50MPa | Concrete Rectangular | 425 | 425 | 1806.3 | 3200 | 0.58 | 1414.07 | G300E | 5779200 | 45.35 | G300E | 0 | 0
525 | Story16 | C10 | 50 MPa RC Column (42.5 cm x 42.5 cm) | Column | 50MPa | Concrete Rectangular | 425 | 425 | 1806.3 | 3200 | 0.58 | 1414.07 | G300E | 31212800 | 244.91 | G300E | 0 | 0
526 | Story16 | C11 | 50 MPa RC Column (42.5 cm x 42.5 cm) | Column | 50MPa | Concrete Rectangular | 425 | 425 | 1806.3 | 3200 | 0.58 | 1414.07 | G300E | 26633600 | 208.98 | G300E | 0 | 0
527 | Story16 | C12 | 50 MPa RC Column (42.5 cm x 42.5 cm) | Column | 50MPa | Concrete Rectangular | 425 | 425 | 1806.3 | 3200 | 0.58 | 1414.07 | G300E | 5779200 | 45.35 | G300E | 0 | 0
528 | Story16 | C13 | 50 MPa RC Column (42.5 cm x 42.5 cm) | Column | 50MPa | Concrete Rectangular | 425 | 425 | 1806.3 | 3200 | 0.58 | 1414.07 | G300E | 5779200 | 45.35 | G300E | 0 | 0
529 | Story16 | C14 | 50 MPa RC Column (42.5 cm x 42.5 cm) | Column | 50MPa | Concrete Rectangular | 425 | 425 | 1806.3 | 3200 | 0.58 | 1414.07 | G300E | 26724266.67 | 209.69 | G300E | 0 | 0
530 | Story16 | C15 | 50 MPa RC Column (42.5 cm x 42.5 cm) | Column | 50MPa | Concrete Rectangular | 425 | 425 | 1806.3 | 3200 | 0.58 | 1414.07 | G300E | 31226666.67 | 245.02 | G300E | 0 | 0
531 | Story16 | C16 | 50 MPa RC Column (42.5 cm x 42.5 cm) | Column | 50MPa | Concrete Rectangular | 425 | 425 | 1806.3 | 3200 | 0.58 | 1414.07 | G300E | 5779200 | 45.35 | G300E | 0 | 0
532 | Story16 | C17 | 50 MPa RC Column (42.5 cm x 42.5 cm) | Column | 50MPa | Concrete Rectangular | 425 | 425 | 1806.3 | 3200 | 0.58 | 1414.07 | G300E | 5779200 | 45.35 | G300E | 0 | 0
533 | Story16 | C18 | 50 MPa RC Column (42.5 cm x 42.5 cm) | Column | 50MPa | Concrete Rectangular | 425 | 425 | 1806.3 | 3200 | 0.58 | 1414.07 | G300E | 29572266.67 | 232.03 | G300E | 0 | 0
534 | Story16 | C19 | 50 MPa RC Column (42.5 cm x 42.5 cm) | Column | 50MPa | Concrete Rectangular | 425 | 425 | 1806.3 | 3200 | 0.58 | 1414.07 | G300E | 23114666.67 | 181.37 | G300E | 0 | 0
535 | Story16 | C2 | 50 MPa RC Column (42.5 cm x 42.5 cm) | Column | 50MPa | Concrete Rectangular | 425 | 425 | 1806.3 | 3200 | 0.58 | 1414.07 | G300E | 5779200 | 45.35 | G300E | 0 | 0
536 | Story16 | C20 | 50 MPa RC Column (42.5 cm x 42.5 cm) | Column | 50MPa | Concrete Rectangular | 425 | 425 | 1806.3 | 3200 | 0.58 | 1414.07 | G300E | 5779200 | 45.35 | G300E | 0 | 0
537 | Story16 | C21 | 50 MPa RC Column (42.5 cm x 42.5 cm) | Column | 50MPa | Concrete Rectangular | 425 | 425 | 1806.3 | 3200 | 0.58 | 1414.07 | G300E | 5779200 | 45.35 | G300E | 0 | 0
538 | Story16 | C22 | 50 MPa RC Column (42.5 cm x 42.5 cm) | Column | 50MPa | Concrete Rectangular | 425 | 425 | 1806.3 | 3200 | 0.58 | 1414.07 | G300E | 23142400 | 181.58 | G300E | 0 | 0
539 | Story16 | C23 | 50 MPa RC Column (42.5 cm x 42.5 cm) | Column | 50MPa | Concrete Rectangular | 425 | 425 | 1806.3 | 3200 | 0.58 | 1414.07 | G300E | 29585066.67 | 232.14 | G300E | 0 | 0
540 | Story16 | C24 | 50 MPa RC Column (42.5 cm x 42.5 cm) | Column | 50MPa | Concrete Rectangular | 425 | 425 | 1806.3 | 3200 | 0.58 | 1414.07 | G300E | 5779200 | 45.35 | G300E | 0 | 0
541 | Story16 | C25 | 50 MPa RC Column (42.5 cm x 42.5 cm) | Column | 50MPa | Concrete Rectangular | 425 | 425 | 1806.3 | 3200 | 0.58 | 1414.07 | G300E | 5779200 | 45.35 | G300E | 0 | 0
542 | Story16 | C26 | 50 MPa RC Column (42.5 cm x 42.5 cm) | Column | 50MPa | Concrete Rectangular | 425 | 425 | 1806.3 | 3200 | 0.58 | 1414.07 | G300E | 5779200 | 45.35 | G300E | 0 | 0
543 | Story16 | C27 | 50 MPa RC Column (42.5 cm x 42.5 cm) | Column | 50MPa | Concrete Rectangular | 425 | 425 | 1806.3 | 3200 | 0.58 | 1414.07 | G300E | 5779200 | 45.35 | G300E | 0 | 0
544 | Story16 | C3 | 50 MPa RC Column (42.5 cm x 42.5 cm) | Column | 50MPa | Concrete Rectangular | 425 | 425 | 1806.3 | 3200 | 0.58 | 1414.07 | G300E | 5779200 | 45.35 | G300E | 0 | 0
545 | Story16 | C30 | 50 MPa RC Column (42.5 cm x 42.5 cm) | Column | 50MPa | Concrete Rectangular | 425 | 425 | 1806.3 | 3200 | 0.58 | 1414.07 | G300E | 5779200 | 45.35 | G300E | 0 | 0
546 | Story16 | C31 | 50 MPa RC Column (42.5 cm x 42.5 cm) | Column | 50MPa | Concrete Rectangular | 425 | 425 | 1806.3 | 3200 | 0.58 | 1414.07 | G300E | 5779200 | 45.35 | G300E | 0 | 0
547 | Story16 | C32 | 50 MPa RC Column (42.5 cm x 42.5 cm) | Column | 50MPa | Concrete Rectangular | 425 | 425 | 1806.3 | 3200 | 0.58 | 1414.07 | G300E | 5779200 | 45.35 | G300E | 0 | 0
548 | Story16 | C33 | 50 MPa RC Column (42.5 cm x 42.5 cm) | Column | 50MPa | Concrete Rectangular | 425 | 425 | 1806.3 | 3200 | 0.58 | 1414.07 | G300E | 5779200 | 45.35 | G300E | 0 | 0
549 | Story16 | C34 | 50 MPa RC Column (42.5 cm x 42.5 cm) | Column | 50MPa | Concrete Rectangular | 425 | 425 | 1806.3 | 3200 | 0.58 | 1414.07 | G300E | 5779200 | 45.35 | G300E | 0 | 0
550 | Story16 | C35 | 50 MPa RC Column (42.5 cm x 42.5 cm) | Column | 50MPa | Concrete Rectangular | 425 | 425 | 1806.3 | 3200 | 0.58 | 1414.07 | G300E | 5779200 | 45.35 | G300E | 0 | 0
551 | Story16 | C38 | 50 MPa RC Column (42.5 cm x 42.5 cm) | Column | 50MPa | Concrete Rectangular | 425 | 425 | 1806.3 | 3200 | 0.58 | 1414.07 | G300E | 5779200 | 45.35 | G300E | 0 | 0
552 | Story16 | C39 | 50 MPa RC Column (42.5 cm x 42.5 cm) | Column | 50MPa | Concrete Rectangular | 425 | 425 | 1806.3 | 3200 | 0.58 | 1414.07 | G300E | 5779200 | 45.35 | G300E | 0 | 0
553 | Story16 | C4 | 50 MPa RC Column (42.5 cm x 42.5 cm) | Column | 50MPa | Concrete Rectangular | 425 | 425 | 1806.3 | 3200 | 0.58 | 1414.07 | G300E | 5779200 | 45.35 | G300E | 0 | 0
554 | Story16 | C40 | 50 MPa RC Column (42.5 cm x 42.5 cm) | Column | 50MPa | Concrete Rectangular | 425 | 425 | 1806.3 | 3200 | 0.58 | 1414.07 | G300E | 5779200 | 45.35 | G300E | 0 | 0
555 | Story16 | C41 | 50 MPa RC Column (42.5 cm x 42.5 cm) | Column | 50MPa | Concrete Rectangular | 425 | 425 | 1806.3 | 3200 | 0.58 | 1414.07 | G300E | 5779200 | 45.35 | G300E | 0 | 0
556 | Story16 | C42 | 50 MPa RC Column (42.5 cm x 42.5 cm) | Column | 50MPa | Concrete Rectangular | 425 | 425 | 1806.3 | 3200 | 0.58 | 1414.07 | G300E | 29586133.33 | 232.14 | G300E | 0 | 0
557 | Story16 | C43 | 50 MPa RC Column (42.5 cm x 42.5 cm) | Column | 50MPa | Concrete Rectangular | 425 | 425 | 1806.3 | 3200 | 0.58 | 1414.07 | G300E | 23144533.33 | 181.6 | G300E | 0 | 0
558 | Story16 | C44 | 50 MPa RC Column (42.5 cm x 42.5 cm) | Column | 50MPa | Concrete Rectangular | 425 | 425 | 1806.3 | 3200 | 0.58 | 1414.07 | G300E | 5779200 | 45.35 | G300E | 0 | 0
559 | Story16 | C45 | 50 MPa RC Column (42.5 cm x 42.5 cm) | Column | 50MPa | Concrete Rectangular | 425 | 425 | 1806.3 | 3200 | 0.58 | 1414.07 | G300E | 5779200 | 45.35 | G300E | 0 | 0
560 | Story16 | C46 | 50 MPa RC Column (42.5 cm x 42.5 cm) | Column | 50MPa | Concrete Rectangular | 425 | 425 | 1806.3 | 3200 | 0.58 | 1414.07 | G300E | 23144533.33 | 181.6 | G300E | 0 | 0
561 | Story16 | C47 | 50 MPa RC Column (42.5 cm x 42.5 cm) | Column | 50MPa | Concrete Rectangular | 425 | 425 | 1806.3 | 3200 | 0.58 | 1414.07 | G300E | 29584000 | 232.13 | G300E | 0 | 0
562 | Story16 | C48 | 50 MPa RC Column (42.5 cm x 42.5 cm) | Column | 50MPa | Concrete Rectangular | 425 | 425 | 1806.3 | 3200 | 0.58 | 1414.07 | G300E | 5779200 | 45.35 | G300E | 0 | 0
563 | Story16 | C49 | 50 MPa RC Column (42.5 cm x 42.5 cm) | Column | 50MPa | Concrete Rectangular | 425 | 425 | 1806.3 | 3200 | 0.58 | 1414.07 | G300E | 5779200 | 45.35 | G300E | 0 | 0
564 | Story16 | C5 | 50 MPa RC Column (42.5 cm x 42.5 cm) | Column | 50MPa | Concrete Rectangular | 425 | 425 | 1806.3 | 3200 | 0.58 | 1414.07 | G300E | 5779200 | 45.35 | G300E | 0 | 0
565 | Story16 | C50 | 50 MPa RC Column (42.5 cm x 42.5 cm) | Column | 50MPa | Concrete Rectangular | 425 | 425 | 1806.3 | 3200 | 0.58 | 1414.07 | G300E | 31226666.67 | 245.02 | G300E | 0 | 0
566 | Story16 | C51 | 50 MPa RC Column (42.5 cm x 42.5 cm) | Column | 50MPa | Concrete Rectangular | 425 | 425 | 1806.3 | 3200 | 0.58 | 1414.07 | G300E | 26724266.67 | 209.69 | G300E | 0 | 0
567 | Story16 | C52 | 50 MPa RC Column (42.5 cm x 42.5 cm) | Column | 50MPa | Concrete Rectangular | 425 | 425 | 1806.3 | 3200 | 0.58 | 1414.07 | G300E | 5779200 | 45.35 | G300E | 0 | 0
568 | Story16 | C53 | 50 MPa RC Column (42.5 cm x 42.5 cm) | Column | 50MPa | Concrete Rectangular | 425 | 425 | 1806.3 | 3200 | 0.58 | 1414.07 | G300E | 5779200 | 45.35 | G300E | 0 | 0
569 | Story16 | C54 | 50 MPa RC Column (42.5 cm x 42.5 cm) | Column | 50MPa | Concrete Rectangular | 425 | 425 | 1806.3 | 3200 | 0.58 | 1414.07 | G300E | 26723200 | 209.68 | G300E | 0 | 0
570 | Story16 | C55 | 50 MPa RC Column (42.5 cm x 42.5 cm) | Column | 50MPa | Concrete Rectangular | 425 | 425 | 1806.3 | 3200 | 0.58 | 1414.07 | G300E | 31225600 | 245.01 | G300E | 0 | 0
571 | Story16 | C56 | 50 MPa RC Column (42.5 cm x 42.5 cm) | Column | 50MPa | Concrete Rectangular | 425 | 425 | 1806.3 | 3200 | 0.58 | 1414.07 | G300E | 5779200 | 45.35 | G300E | 0 | 0
572 | Story16 | C57 | 50 MPa RC Column (42.5 cm x 42.5 cm) | Column | 50MPa | Concrete Rectangular | 425 | 425 | 1806.3 | 3200 | 0.58 | 1414.07 | G300E | 5779200 | 45.35 | G300E | 0 | 0
573 | Story16 | C58 | 50 MPa RC Column (42.5 cm x 42.5 cm) | Column | 50MPa | Concrete Rectangular | 425 | 425 | 1806.3 | 3200 | 0.58 | 1414.07 | G300E | 5779200 | 45.35 | G300E | 0 | 0
574 | Story16 | C59 | 50 MPa RC Column (42.5 cm x 42.5 cm) | Column | 50MPa | Concrete Rectangular | 425 | 425 | 1806.3 | 3200 | 0.58 | 1414.07 | G300E | 5779200 | 45.35 | G300E | 0 | 0
575 | Story16 | C6 | 50 MPa RC Column (42.5 cm x 42.5 cm) | Column | 50MPa | Concrete Rectangular | 425 | 425 | 1806.3 | 3200 | 0.58 | 1414.07 | G300E | 5779200 | 45.35 | G300E | 0 | 0
576 | Story16 | C60 | 50 MPa RC Column (42.5 cm x 42.5 cm) | Column | 50MPa | Concrete Rectangular | 425 | 425 | 1806.3 | 3200 | 0.58 | 1414.07 | G300E | 5779200 | 45.35 | G300E | 0 | 0
577 | Story16 | C61 | 50 MPa RC Column (42.5 cm x 42.5 cm) | Column | 50MPa | Concrete Rectangular | 425 | 425 | 1806.3 | 3200 | 0.58 | 1414.07 | G300E | 5779200 | 45.35 | G300E | 0 | 0
578 | Story16 | C62 | 50 MPa RC Column (42.5 cm x 42.5 cm) | Column | 50MPa | Concrete Rectangular | 425 | 425 | 1806.3 | 3200 | 0.58 | 1414.07 | G300E | 5779200 | 45.35 | G300E | 0 | 0
579 | Story16 | C63 | 50 MPa RC Column (42.5 cm x 42.5 cm) | Column | 50MPa | Concrete Rectangular | 425 | 425 | 1806.3 | 3200 | 0.58 | 1414.07 | G300E | 5779200 | 45.35 | G300E | 0 | 0
580 | Story16 | C64 | 50 MPa RC Column (42.5 cm x 42.5 cm) | Column | 50MPa | Concrete Rectangular | 425 | 425 | 1806.3 | 3200 | 0.58 | 1414.07 | G300E | 5779200 | 45.35 | G300E | 0 | 0
581 | Story16 | C7 | 50 MPa RC Column (42.5 cm x 42.5 cm) | Column | 50MPa | Concrete Rectangular | 425 | 425 | 1806.3 | 3200 | 0.58 | 1414.07 | G300E | 5779200 | 45.35 | G300E | 0 | 0
582 | Story16 | C8 | 50 MPa RC Column (42.5 cm x 42.5 cm) | Column | 50MPa | Concrete Rectangular | 425 | 425 | 1806.3 | 3200 | 0.58 | 1414.07 | G300E | 5779200 | 45.35 | G300E | 0 | 0
583 | Story16 | C9 | 50 MPa RC Column (42.5 cm x 42.5 cm) | Column | 50MPa | Concrete Rectangular | 425 | 425 | 1806.3 | 3200 | 0.58 | 1414.07 | G300E | 5779200 | 45.35 | G300E | 0 | 0
584 | Story17 | C1 | 50 MPa RC Column (40 cm x 40 cm) | Column | 50MPa | Concrete Rectangular | 400 | 400 | 1600 | 3200 | 0.51 | 1252.6 | G300E | 5120000 | 40.17 | G300E | 0 | 0
585 | Story17 | C10 | 50 MPa RC Column (40 cm x 40 cm) | Column | 50MPa | Concrete Rectangular | 400 | 400 | 1600 | 3200 | 0.51 | 1252.6 | G300E | 33913600 | 266.1 | G300E | 0 | 0
586 | Story17 | C11 | 50 MPa RC Column (40 cm x 40 cm) | Column | 50MPa | Concrete Rectangular | 400 | 400 | 1600 | 3200 | 0.51 | 1252.6 | G300E | 29511466.67 | 231.56 | G300E | 0 | 0
587 | Story17 | C12 | 50 MPa RC Column (40 cm x 40 cm) | Column | 50MPa | Concrete Rectangular | 400 | 400 | 1600 | 3200 | 0.51 | 1252.6 | G300E | 5120000 | 40.17 | G300E | 0 | 0
588 | Story17 | C13 | 50 MPa RC Column (40 cm x 40 cm) | Column | 50MPa | Concrete Rectangular | 400 | 400 | 1600 | 3200 | 0.51 | 1252.6 | G300E | 5120000 | 40.17 | G300E | 0 | 0
589 | Story17 | C14 | 50 MPa RC Column (40 cm x 40 cm) | Column | 50MPa | Concrete Rectangular | 400 | 400 | 1600 | 3200 | 0.51 | 1252.6 | G300E | 29582933.33 | 232.12 | G300E | 0 | 0
590 | Story17 | C15 | 50 MPa RC Column (40 cm x 40 cm) | Column | 50MPa | Concrete Rectangular | 400 | 400 | 1600 | 3200 | 0.51 | 1252.6 | G300E | 33928533.33 | 266.22 | G300E | 0 | 0
591 | Story17 | C16 | 50 MPa RC Column (40 cm x 40 cm) | Column | 50MPa | Concrete Rectangular | 400 | 400 | 1600 | 3200 | 0.51 | 1252.6 | G300E | 6434133.33 | 50.48 | G300E | 0 | 0
592 | Story17 | C17 | 50 MPa RC Column (40 cm x 40 cm) | Column | 50MPa | Concrete Rectangular | 400 | 400 | 1600 | 3200 | 0.51 | 1252.6 | G300E | 6509866.67 | 51.08 | G300E | 0 | 0
593 | Story17 | C18 | 50 MPa RC Column (40 cm x 40 cm) | Column | 50MPa | Concrete Rectangular | 400 | 400 | 1600 | 3200 | 0.51 | 1252.6 | G300E | 32097066.67 | 251.85 | G300E | 0 | 0
594 | Story17 | C19 | 50 MPa RC Column (40 cm x 40 cm) | Column | 50MPa | Concrete Rectangular | 400 | 400 | 1600 | 3200 | 0.51 | 1252.6 | G300E | 26133333.33 | 205.05 | G300E | 0 | 0
595 | Story17 | C2 | 50 MPa RC Column (40 cm x 40 cm) | Column | 50MPa | Concrete Rectangular | 400 | 400 | 1600 | 3200 | 0.51 | 1252.6 | G300E | 5284266.67 | 41.46 | G300E | 0 | 0
596 | Story17 | C20 | 50 MPa RC Column (40 cm x 40 cm) | Column | 50MPa | Concrete Rectangular | 400 | 400 | 1600 | 3200 | 0.51 | 1252.6 | G300E | 5120000 | 40.17 | G300E | 0 | 0
597 | Story17 | C21 | 50 MPa RC Column (40 cm x 40 cm) | Column | 50MPa | Concrete Rectangular | 400 | 400 | 1600 | 3200 | 0.51 | 1252.6 | G300E | 5120000 | 40.17 | G300E | 0 | 0
598 | Story17 | C22 | 50 MPa RC Column (40 cm x 40 cm) | Column | 50MPa | Concrete Rectangular | 400 | 400 | 1600 | 3200 | 0.51 | 1252.6 | G300E | 26162133.33 | 205.28 | G300E | 0 | 0
599 | Story17 | C23 | 50 MPa RC Column (40 cm x 40 cm) | Column | 50MPa | Concrete Rectangular | 400 | 400 | 1600 | 3200 | 0.51 | 1252.6 | G300E | 32110933.33 | 251.95 | G300E | 0 | 0
600 | Story17 | C24 | 50 MPa RC Column (40 cm x 40 cm) | Column | 50MPa | Concrete Rectangular | 400 | 400 | 1600 | 3200 | 0.51 | 1252.6 | G300E | 9289600 | 72.89 | G300E | 0 | 0
601 | Story17 | C25 | 50 MPa RC Column (40 cm x 40 cm) | Column | 50MPa | Concrete Rectangular | 400 | 400 | 1600 | 3200 | 0.51 | 1252.6 | G300E | 5677866.67 | 44.55 | G300E | 0 | 0
602 | Story17 | C26 | 50 MPa RC Column (40 cm x 40 cm) | Column | 50MPa | Concrete Rectangular | 400 | 400 | 1600 | 3200 | 0.51 | 1252.6 | G300E | 5120000 | 40.17 | G300E | 0 | 0
603 | Story17 | C27 | 50 MPa RC Column (40 cm x 40 cm) | Column | 50MPa | Concrete Rectangular | 400 | 400 | 1600 | 3200 | 0.51 | 1252.6 | G300E | 5120000 | 40.17 | G300E | 0 | 0
604 | Story17 | C3 | 50 MPa RC Column (40 cm x 40 cm) | Column | 50MPa | Concrete Rectangular | 400 | 400 | 1600 | 3200 | 0.51 | 1252.6 | G300E | 5120000 | 40.17 | G300E | 0 | 0
605 | Story17 | C30 | 50 MPa RC Column (40 cm x 40 cm) | Column | 50MPa | Concrete Rectangular | 400 | 400 | 1600 | 3200 | 0.51 | 1252.6 | G300E | 5120000 | 40.17 | G300E | 0 | 0
606 | Story17 | C31 | 50 MPa RC Column (40 cm x 40 cm) | Column | 50MPa | Concrete Rectangular | 400 | 400 | 1600 | 3200 | 0.51 | 1252.6 | G300E | 5120000 | 40.17 | G300E | 0 | 0
607 | Story17 | C32 | 50 MPa RC Column (40 cm x 40 cm) | Column | 50MPa | Concrete Rectangular | 400 | 400 | 1600 | 3200 | 0.51 | 1252.6 | G300E | 5676800 | 44.54 | G300E | 0 | 0
608 | Story17 | C33 | 50 MPa RC Column (40 cm x 40 cm) | Column | 50MPa | Concrete Rectangular | 400 | 400 | 1600 | 3200 | 0.51 | 1252.6 | G300E | 5677866.67 | 44.55 | G300E | 0 | 0
609 | Story17 | C34 | 50 MPa RC Column (40 cm x 40 cm) | Column | 50MPa | Concrete Rectangular | 400 | 400 | 1600 | 3200 | 0.51 | 1252.6 | G300E | 5120000 | 40.17 | G300E | 0 | 0
610 | Story17 | C35 | 50 MPa RC Column (40 cm x 40 cm) | Column | 50MPa | Concrete Rectangular | 400 | 400 | 1600 | 3200 | 0.51 | 1252.6 | G300E | 5120000 | 40.17 | G300E | 0 | 0
611 | Story17 | C38 | 50 MPa RC Column (40 cm x 40 cm) | Column | 50MPa | Concrete Rectangular | 400 | 400 | 1600 | 3200 | 0.51 | 1252.6 | G300E | 5120000 | 40.17 | G300E | 0 | 0
612 | Story17 | C39 | 50 MPa RC Column (40 cm x 40 cm) | Column | 50MPa | Concrete Rectangular | 400 | 400 | 1600 | 3200 | 0.51 | 1252.6 | G300E | 5120000 | 40.17 | G300E | 0 | 0
613 | Story17 | C4 | 50 MPa RC Column (40 cm x 40 cm) | Column | 50MPa | Concrete Rectangular | 400 | 400 | 1600 | 3200 | 0.51 | 1252.6 | G300E | 5120000 | 40.17 | G300E | 0 | 0
614 | Story17 | C40 | 50 MPa RC Column (40 cm x 40 cm) | Column | 50MPa | Concrete Rectangular | 400 | 400 | 1600 | 3200 | 0.51 | 1252.6 | G300E | 5676800 | 44.54 | G300E | 0 | 0
615 | Story17 | C41 | 50 MPa RC Column (40 cm x 40 cm) | Column | 50MPa | Concrete Rectangular | 400 | 400 | 1600 | 3200 | 0.51 | 1252.6 | G300E | 8389333.33 | 65.83 | G300E | 0 | 0
616 | Story17 | C42 | 50 MPa RC Column (40 cm x 40 cm) | Column | 50MPa | Concrete Rectangular | 400 | 400 | 1600 | 3200 | 0.51 | 1252.6 | G300E | 32113066.67 | 251.97 | G300E | 0 | 0
617 | Story17 | C43 | 50 MPa RC Column (40 cm x 40 cm) | Column | 50MPa | Concrete Rectangular | 400 | 400 | 1600 | 3200 | 0.51 | 1252.6 | G300E | 26163200 | 205.29 | G300E | 0 | 0
618 | Story17 | C44 | 50 MPa RC Column (40 cm x 40 cm) | Column | 50MPa | Concrete Rectangular | 400 | 400 | 1600 | 3200 | 0.51 | 1252.6 | G300E | 5120000 | 40.17 | G300E | 0 | 0
619 | Story17 | C45 | 50 MPa RC Column (40 cm x 40 cm) | Column | 50MPa | Concrete Rectangular | 400 | 400 | 1600 | 3200 | 0.51 | 1252.6 | G300E | 5120000 | 40.17 | G300E | 0 | 0
620 | Story17 | C46 | 50 MPa RC Column (40 cm x 40 cm) | Column | 50MPa | Concrete Rectangular | 400 | 400 | 1600 | 3200 | 0.51 | 1252.6 | G300E | 26162133.33 | 205.28 | G300E | 0 | 0
621 | Story17 | C47 | 50 MPa RC Column (40 cm x 40 cm) | Column | 50MPa | Concrete Rectangular | 400 | 400 | 1600 | 3200 | 0.51 | 1252.6 | G300E | 32110933.33 | 251.95 | G300E | 0 | 0
622 | Story17 | C48 | 50 MPa RC Column (40 cm x 40 cm) | Column | 50MPa | Concrete Rectangular | 400 | 400 | 1600 | 3200 | 0.51 | 1252.6 | G300E | 6677333.33 | 52.39 | G300E | 0 | 0
623 | Story17 | C49 | 50 MPa RC Column (40 cm x 40 cm) | Column | 50MPa | Concrete Rectangular | 400 | 400 | 1600 | 3200 | 0.51 | 1252.6 | G300E | 6434133.33 | 50.48 | G300E | 0 | 0
624 | Story17 | C5 | 50 MPa RC Column (40 cm x 40 cm) | Column | 50MPa | Concrete Rectangular | 400 | 400 | 1600 | 3200 | 0.51 | 1252.6 | G300E | 5120000 | 40.17 | G300E | 0 | 0
625 | Story17 | C50 | 50 MPa RC Column (40 cm x 40 cm) | Column | 50MPa | Concrete Rectangular | 400 | 400 | 1600 | 3200 | 0.51 | 1252.6 | G300E | 33928533.33 | 266.22 | G300E | 0 | 0
626 | Story17 | C51 | 50 MPa RC Column (40 cm x 40 cm) | Column | 50MPa | Concrete Rectangular | 400 | 400 | 1600 | 3200 | 0.51 | 1252.6 | G300E | 29582933.33 | 232.12 | G300E | 0 | 0
627 | Story17 | C52 | 50 MPa RC Column (40 cm x 40 cm) | Column | 50MPa | Concrete Rectangular | 400 | 400 | 1600 | 3200 | 0.51 | 1252.6 | G300E | 5120000 | 40.17 | G300E | 0 | 0
628 | Story17 | C53 | 50 MPa RC Column (40 cm x 40 cm) | Column | 50MPa | Concrete Rectangular | 400 | 400 | 1600 | 3200 | 0.51 | 1252.6 | G300E | 5120000 | 40.17 | G300E | 0 | 0
629 | Story17 | C54 | 50 MPa RC Column (40 cm x 40 cm) | Column | 50MPa | Concrete Rectangular | 400 | 400 | 1600 | 3200 | 0.51 | 1252.6 | G300E | 29581866.67 | 232.11 | G300E | 0 | 0
630 | Story17 | C55 | 50 MPa RC Column (40 cm x 40 cm) | Column | 50MPa | Concrete Rectangular | 400 | 400 | 1600 | 3200 | 0.51 | 1252.6 | G300E | 33926400 | 266.2 | G300E | 0 | 0
631 | Story17 | C56 | 50 MPa RC Column (40 cm x 40 cm) | Column | 50MPa | Concrete Rectangular | 400 | 400 | 1600 | 3200 | 0.51 | 1252.6 | G300E | 6433066.67 | 50.48 | G300E | 0 | 0
632 | Story17 | C57 | 50 MPa RC Column (40 cm x 40 cm) | Column | 50MPa | Concrete Rectangular | 400 | 400 | 1600 | 3200 | 0.51 | 1252.6 | G300E | 5120000 | 40.17 | G300E | 0 | 0
633 | Story17 | C58 | 50 MPa RC Column (40 cm x 40 cm) | Column | 50MPa | Concrete Rectangular | 400 | 400 | 1600 | 3200 | 0.51 | 1252.6 | G300E | 5287466.67 | 41.49 | G300E | 0 | 0
634 | Story17 | C59 | 50 MPa RC Column (40 cm x 40 cm) | Column | 50MPa | Concrete Rectangular | 400 | 400 | 1600 | 3200 | 0.51 | 1252.6 | G300E | 5120000 | 40.17 | G300E | 0 | 0
635 | Story17 | C6 | 50 MPa RC Column (40 cm x 40 cm) | Column | 50MPa | Concrete Rectangular | 400 | 400 | 1600 | 3200 | 0.51 | 1252.6 | G300E | 5120000 | 40.17 | G300E | 0 | 0
636 | Story17 | C60 | 50 MPa RC Column (40 cm x 40 cm) | Column | 50MPa | Concrete Rectangular | 400 | 400 | 1600 | 3200 | 0.51 | 1252.6 | G300E | 5120000 | 40.17 | G300E | 0 | 0
637 | Story17 | C61 | 50 MPa RC Column (40 cm x 40 cm) | Column | 50MPa | Concrete Rectangular | 400 | 400 | 1600 | 3200 | 0.51 | 1252.6 | G300E | 5120000 | 40.17 | G300E | 0 | 0
638 | Story17 | C62 | 50 MPa RC Column (40 cm x 40 cm) | Column | 50MPa | Concrete Rectangular | 400 | 400 | 1600 | 3200 | 0.51 | 1252.6 | G300E | 5120000 | 40.17 | G300E | 0 | 0
639 | Story17 | C63 | 50 MPa RC Column (40 cm x 40 cm) | Column | 50MPa | Concrete Rectangular | 400 | 400 | 1600 | 3200 | 0.51 | 1252.6 | G300E | 5286400 | 41.48 | G300E | 0 | 0
640 | Story17 | C64 | 50 MPa RC Column (40 cm x 40 cm) | Column | 50MPa | Concrete Rectangular | 400 | 400 | 1600 | 3200 | 0.51 | 1252.6 | G300E | 5120000 | 40.17 | G300E | 0 | 0
641 | Story17 | C7 | 50 MPa RC Column (40 cm x 40 cm) | Column | 50MPa | Concrete Rectangular | 400 | 400 | 1600 | 3200 | 0.51 | 1252.6 | G300E | 5287466.67 | 41.49 | G300E | 0 | 0
642 | Story17 | C8 | 50 MPa RC Column (40 cm x 40 cm) | Column | 50MPa | Concrete Rectangular | 400 | 400 | 1600 | 3200 | 0.51 | 1252.6 | G300E | 5120000 | 40.17 | G300E | 0 | 0
643 | Story17 | C9 | 50 MPa RC Column (40 cm x 40 cm) | Column | 50MPa | Concrete Rectangular | 400 | 400 | 1600 | 3200 | 0.51 | 1252.6 | G300E | 6439466.67 | 50.53 | G300E | 0 | 0
644 | Story18 | C1 | 50 MPa RC Column (40 cm x 40 cm) | Column | 50MPa | Concrete Rectangular | 400 | 400 | 1600 | 3200 | 0.51 | 1252.6 | G300E | 5120000 | 40.17 | G300E | 0 | 0
645 | Story18 | C10 | 50 MPa RC Column (40 cm x 40 cm) | Column | 50MPa | Concrete Rectangular | 400 | 400 | 1600 | 3200 | 0.51 | 1252.6 | G300E | 25609600 | 200.94 | G300E | 0 | 0
646 | Story18 | C11 | 50 MPa RC Column (40 cm x 40 cm) | Column | 50MPa | Concrete Rectangular | 400 | 400 | 1600 | 3200 | 0.51 | 1252.6 | G300E | 21349333.33 | 167.51 | G300E | 0 | 0
647 | Story18 | C12 | 50 MPa RC Column (40 cm x 40 cm) | Column | 50MPa | Concrete Rectangular | 400 | 400 | 1600 | 3200 | 0.51 | 1252.6 | G300E | 5120000 | 40.17 | G300E | 0 | 0
648 | Story18 | C13 | 50 MPa RC Column (40 cm x 40 cm) | Column | 50MPa | Concrete Rectangular | 400 | 400 | 1600 | 3200 | 0.51 | 1252.6 | G300E | 5120000 | 40.17 | G300E | 0 | 0
649 | Story18 | C14 | 50 MPa RC Column (40 cm x 40 cm) | Column | 50MPa | Concrete Rectangular | 400 | 400 | 1600 | 3200 | 0.51 | 1252.6 | G300E | 21413333.33 | 168.02 | G300E | 0 | 0
650 | Story18 | C15 | 50 MPa RC Column (40 cm x 40 cm) | Column | 50MPa | Concrete Rectangular | 400 | 400 | 1600 | 3200 | 0.51 | 1252.6 | G300E | 25623466.67 | 201.05 | G300E | 0 | 0
651 | Story18 | C16 | 50 MPa RC Column (40 cm x 40 cm) | Column | 50MPa | Concrete Rectangular | 400 | 400 | 1600 | 3200 | 0.51 | 1252.6 | G300E | 5120000 | 40.17 | G300E | 0 | 0
652 | Story18 | C17 | 50 MPa RC Column (40 cm x 40 cm) | Column | 50MPa | Concrete Rectangular | 400 | 400 | 1600 | 3200 | 0.51 | 1252.6 | G300E | 6066133.33 | 47.6 | G300E | 0 | 0
653 | Story18 | C18 | 50 MPa RC Column (40 cm x 40 cm) | Column | 50MPa | Concrete Rectangular | 400 | 400 | 1600 | 3200 | 0.51 | 1252.6 | G300E | 23754666.67 | 186.39 | G300E | 0 | 0
654 | Story18 | C19 | 50 MPa RC Column (40 cm x 40 cm) | Column | 50MPa | Concrete Rectangular | 400 | 400 | 1600 | 3200 | 0.51 | 1252.6 | G300E | 18134400 | 142.29 | G300E | 0 | 0
655 | Story18 | C2 | 50 MPa RC Column (40 cm x 40 cm) | Column | 50MPa | Concrete Rectangular | 400 | 400 | 1600 | 3200 | 0.51 | 1252.6 | G300E | 5120000 | 40.17 | G300E | 0 | 0
656 | Story18 | C20 | 50 MPa RC Column (40 cm x 40 cm) | Column | 50MPa | Concrete Rectangular | 400 | 400 | 1600 | 3200 | 0.51 | 1252.6 | G300E | 5120000 | 40.17 | G300E | 0 | 0
657 | Story18 | C21 | 50 MPa RC Column (40 cm x 40 cm) | Column | 50MPa | Concrete Rectangular | 400 | 400 | 1600 | 3200 | 0.51 | 1252.6 | G300E | 5120000 | 40.17 | G300E | 0 | 0
658 | Story18 | C22 | 50 MPa RC Column (40 cm x 40 cm) | Column | 50MPa | Concrete Rectangular | 400 | 400 | 1600 | 3200 | 0.51 | 1252.6 | G300E | 18162133.33 | 142.51 | G300E | 0 | 0
659 | Story18 | C23 | 50 MPa RC Column (40 cm x 40 cm) | Column | 50MPa | Concrete Rectangular | 400 | 400 | 1600 | 3200 | 0.51 | 1252.6 | G300E | 23766400 | 186.48 | G300E | 0 | 0
660 | Story18 | C24 | 50 MPa RC Column (40 cm x 40 cm) | Column | 50MPa | Concrete Rectangular | 400 | 400 | 1600 | 3200 | 0.51 | 1252.6 | G300E | 5120000 | 40.17 | G300E | 0 | 0
661 | Story18 | C25 | 50 MPa RC Column (40 cm x 40 cm) | Column | 50MPa | Concrete Rectangular | 400 | 400 | 1600 | 3200 | 0.51 | 1252.6 | G300E | 5120000 | 40.17 | G300E | 0 | 0
662 | Story18 | C26 | 50 MPa RC Column (40 cm x 40 cm) | Column | 50MPa | Concrete Rectangular | 400 | 400 | 1600 | 3200 | 0.51 | 1252.6 | G300E | 5120000 | 40.17 | G300E | 0 | 0
663 | Story18 | C27 | 50 MPa RC Column (40 cm x 40 cm) | Column | 50MPa | Concrete Rectangular | 400 | 400 | 1600 | 3200 | 0.51 | 1252.6 | G300E | 5120000 | 40.17 | G300E | 0 | 0
664 | Story18 | C3 | 50 MPa RC Column (40 cm x 40 cm) | Column | 50MPa | Concrete Rectangular | 400 | 400 | 1600 | 3200 | 0.51 | 1252.6 | G300E | 5120000 | 40.17 | G300E | 0 | 0
665 | Story18 | C30 | 50 MPa RC Column (40 cm x 40 cm) | Column | 50MPa | Concrete Rectangular | 400 | 400 | 1600 | 3200 | 0.51 | 1252.6 | G300E | 5120000 | 40.17 | G300E | 0 | 0
666 | Story18 | C31 | 50 MPa RC Column (40 cm x 40 cm) | Column | 50MPa | Concrete Rectangular | 400 | 400 | 1600 | 3200 | 0.51 | 1252.6 | G300E | 5120000 | 40.17 | G300E | 0 | 0
667 | Story18 | C32 | 50 MPa RC Column (40 cm x 40 cm) | Column | 50MPa | Concrete Rectangular | 400 | 400 | 1600 | 3200 | 0.51 | 1252.6 | G300E | 5120000 | 40.17 | G300E | 0 | 0
668 | Story18 | C33 | 50 MPa RC Column (40 cm x 40 cm) | Column | 50MPa | Concrete Rectangular | 400 | 400 | 1600 | 3200 | 0.51 | 1252.6 | G300E | 5120000 | 40.17 | G300E | 0 | 0
669 | Story18 | C34 | 50 MPa RC Column (40 cm x 40 cm) | Column | 50MPa | Concrete Rectangular | 400 | 400 | 1600 | 3200 | 0.51 | 1252.6 | G300E | 5120000 | 40.17 | G300E | 0 | 0
670 | Story18 | C35 | 50 MPa RC Column (40 cm x 40 cm) | Column | 50MPa | Concrete Rectangular | 400 | 400 | 1600 | 3200 | 0.51 | 1252.6 | G300E | 5120000 | 40.17 | G300E | 0 | 0
671 | Story18 | C38 | 50 MPa RC Column (40 cm x 40 cm) | Column | 50MPa | Concrete Rectangular | 400 | 400 | 1600 | 3200 | 0.51 | 1252.6 | G300E | 5120000 | 40.17 | G300E | 0 | 0
672 | Story18 | C39 | 50 MPa RC Column (40 cm x 40 cm) | Column | 50MPa | Concrete Rectangular | 400 | 400 | 1600 | 3200 | 0.51 | 1252.6 | G300E | 5120000 | 40.17 | G300E | 0 | 0
673 | Story18 | C4 | 50 MPa RC Column (40 cm x 40 cm) | Column | 50MPa | Concrete Rectangular | 400 | 400 | 1600 | 3200 | 0.51 | 1252.6 | G300E | 5120000 | 40.17 | G300E | 0 | 0
674 | Story18 | C40 | 50 MPa RC Column (40 cm x 40 cm) | Column | 50MPa | Concrete Rectangular | 400 | 400 | 1600 | 3200 | 0.51 | 1252.6 | G300E | 5120000 | 40.17 | G300E | 0 | 0
675 | Story18 | C41 | 50 MPa RC Column (40 cm x 40 cm) | Column | 50MPa | Concrete Rectangular | 400 | 400 | 1600 | 3200 | 0.51 | 1252.6 | G300E | 5120000 | 40.17 | G300E | 0 | 0
676 | Story18 | C42 | 50 MPa RC Column (40 cm x 40 cm) | Column | 50MPa | Concrete Rectangular | 400 | 400 | 1600 | 3200 | 0.51 | 1252.6 | G300E | 23768533.33 | 186.5 | G300E | 0 | 0
677 | Story18 | C43 | 50 MPa RC Column (40 cm x 40 cm) | Column | 50MPa | Concrete Rectangular | 400 | 400 | 1600 | 3200 | 0.51 | 1252.6 | G300E | 18162133.33 | 142.51 | G300E | 0 | 0
678 | Story18 | C44 | 50 MPa RC Column (40 cm x 40 cm) | Column | 50MPa | Concrete Rectangular | 400 | 400 | 1600 | 3200 | 0.51 | 1252.6 | G300E | 5120000 | 40.17 | G300E | 0 | 0
679 | Story18 | C45 | 50 MPa RC Column (40 cm x 40 cm) | Column | 50MPa | Concrete Rectangular | 400 | 400 | 1600 | 3200 | 0.51 | 1252.6 | G300E | 5120000 | 40.17 | G300E | 0 | 0
680 | Story18 | C46 | 50 MPa RC Column (40 cm x 40 cm) | Column | 50MPa | Concrete Rectangular | 400 | 400 | 1600 | 3200 | 0.51 | 1252.6 | G300E | 18162133.33 | 142.51 | G300E | 0 | 0
681 | Story18 | C47 | 50 MPa RC Column (40 cm x 40 cm) | Column | 50MPa | Concrete Rectangular | 400 | 400 | 1600 | 3200 | 0.51 | 1252.6 | G300E | 23766400 | 186.48 | G300E | 0 | 0
682 | Story18 | C48 | 50 MPa RC Column (40 cm x 40 cm) | Column | 50MPa | Concrete Rectangular | 400 | 400 | 1600 | 3200 | 0.51 | 1252.6 | G300E | 5758933.33 | 45.19 | G300E | 0 | 0
683 | Story18 | C49 | 50 MPa RC Column (40 cm x 40 cm) | Column | 50MPa | Concrete Rectangular | 400 | 400 | 1600 | 3200 | 0.51 | 1252.6 | G300E | 5120000 | 40.17 | G300E | 0 | 0
684 | Story18 | C5 | 50 MPa RC Column (40 cm x 40 cm) | Column | 50MPa | Concrete Rectangular | 400 | 400 | 1600 | 3200 | 0.51 | 1252.6 | G300E | 5120000 | 40.17 | G300E | 0 | 0
685 | Story18 | C50 | 50 MPa RC Column (40 cm x 40 cm) | Column | 50MPa | Concrete Rectangular | 400 | 400 | 1600 | 3200 | 0.51 | 1252.6 | G300E | 25623466.67 | 201.05 | G300E | 0 | 0
686 | Story18 | C51 | 50 MPa RC Column (40 cm x 40 cm) | Column | 50MPa | Concrete Rectangular | 400 | 400 | 1600 | 3200 | 0.51 | 1252.6 | G300E | 21413333.33 | 168.02 | G300E | 0 | 0
687 | Story18 | C52 | 50 MPa RC Column (40 cm x 40 cm) | Column | 50MPa | Concrete Rectangular | 400 | 400 | 1600 | 3200 | 0.51 | 1252.6 | G300E | 5120000 | 40.17 | G300E | 0 | 0
688 | Story18 | C53 | 50 MPa RC Column (40 cm x 40 cm) | Column | 50MPa | Concrete Rectangular | 400 | 400 | 1600 | 3200 | 0.51 | 1252.6 | G300E | 5120000 | 40.17 | G300E | 0 | 0
689 | Story18 | C54 | 50 MPa RC Column (40 cm x 40 cm) | Column | 50MPa | Concrete Rectangular | 400 | 400 | 1600 | 3200 | 0.51 | 1252.6 | G300E | 21412266.67 | 168.01 | G300E | 0 | 0
690 | Story18 | C55 | 50 MPa RC Column (40 cm x 40 cm) | Column | 50MPa | Concrete Rectangular | 400 | 400 | 1600 | 3200 | 0.51 | 1252.6 | G300E | 25621333.33 | 201.03 | G300E | 0 | 0
691 | Story18 | C56 | 50 MPa RC Column (40 cm x 40 cm) | Column | 50MPa | Concrete Rectangular | 400 | 400 | 1600 | 3200 | 0.51 | 1252.6 | G300E | 5120000 | 40.17 | G300E | 0 | 0
692 | Story18 | C57 | 50 MPa RC Column (40 cm x 40 cm) | Column | 50MPa | Concrete Rectangular | 400 | 400 | 1600 | 3200 | 0.51 | 1252.6 | G300E | 5120000 | 40.17 | G300E | 0 | 0
693 | Story18 | C58 | 50 MPa RC Column (40 cm x 40 cm) | Column | 50MPa | Concrete Rectangular | 400 | 400 | 1600 | 3200 | 0.51 | 1252.6 | G300E | 5120000 | 40.17 | G300E | 0 | 0
694 | Story18 | C59 | 50 MPa RC Column (40 cm x 40 cm) | Column | 50MPa | Concrete Rectangular | 400 | 400 | 1600 | 3200 | 0.51 | 1252.6 | G300E | 5120000 | 40.17 | G300E | 0 | 0
695 | Story18 | C6 | 50 MPa RC Column (40 cm x 40 cm) | Column | 50MPa | Concrete Rectangular | 400 | 400 | 1600 | 3200 | 0.51 | 1252.6 | G300E | 5120000 | 40.17 | G300E | 0 | 0
696 | Story18 | C60 | 50 MPa RC Column (40 cm x 40 cm) | Column | 50MPa | Concrete Rectangular | 400 | 400 | 1600 | 3200 | 0.51 | 1252.6 | G300E | 5120000 | 40.17 | G300E | 0 | 0
697 | Story18 | C61 | 50 MPa RC Column (40 cm x 40 cm) | Column | 50MPa | Concrete Rectangular | 400 | 400 | 1600 | 3200 | 0.51 | 1252.6 | G300E | 5120000 | 40.17 | G300E | 0 | 0
698 | Story18 | C62 | 50 MPa RC Column (40 cm x 40 cm) | Column | 50MPa | Concrete Rectangular | 400 | 400 | 1600 | 3200 | 0.51 | 1252.6 | G300E | 5120000 | 40.17 | G300E | 0 | 0
699 | Story18 | C63 | 50 MPa RC Column (40 cm x 40 cm) | Column | 50MPa | Concrete Rectangular | 400 | 400 | 1600 | 3200 | 0.51 | 1252.6 | G300E | 5120000 | 40.17 | G300E | 0 | 0
700 | Story18 | C64 | 50 MPa RC Column (40 cm x 40 cm) | Column | 50MPa | Concrete Rectangular | 400 | 400 | 1600 | 3200 | 0.51 | 1252.6 | G300E | 5120000 | 40.17 | G300E | 0 | 0
701 | Story18 | C7 | 50 MPa RC Column (40 cm x 40 cm) | Column | 50MPa | Concrete Rectangular | 400 | 400 | 1600 | 3200 | 0.51 | 1252.6 | G300E | 5120000 | 40.17 | G300E | 0 | 0
702 | Story18 | C8 | 50 MPa RC Column (40 cm x 40 cm) | Column | 50MPa | Concrete Rectangular | 400 | 400 | 1600 | 3200 | 0.51 | 1252.6 | G300E | 5120000 | 40.17 | G300E | 0 | 0
703 | Story18 | C9 | 50 MPa RC Column (40 cm x 40 cm) | Column | 50MPa | Concrete Rectangular | 400 | 400 | 1600 | 3200 | 0.51 | 1252.6 | G300E | 5120000 | 40.17 | G300E | 0 | 0
704 | Story19 | C1 | 50 MPa RC Column (37.5 cm x 37.5 cm) | Column | 50MPa | Concrete Rectangular | 375 | 375 | 1406.3 | 3200 | 0.45 | 1100.92 | G300E | 7526400 | 59.05 | G300E | 0 | 0
705 | Story19 | C10 | 50 MPa RC Column (37.5 cm x 37.5 cm) | Column | 50MPa | Concrete Rectangular | 375 | 375 | 1406.3 | 3200 | 0.45 | 1100.92 | G300E | 27698133.33 | 217.33 | G300E | 0 | 0
706 | Story19 | C11 | 50 MPa RC Column (37.5 cm x 37.5 cm) | Column | 50MPa | Concrete Rectangular | 375 | 375 | 1406.3 | 3200 | 0.45 | 1100.92 | G300E | 23799466.67 | 186.74 | G300E | 0 | 0
707 | Story19 | C12 | 50 MPa RC Column (37.5 cm x 37.5 cm) | Column | 50MPa | Concrete Rectangular | 375 | 375 | 1406.3 | 3200 | 0.45 | 1100.92 | G300E | 4499200 | 35.3 | G300E | 0 | 0
708 | Story19 | C13 | 50 MPa RC Column (37.5 cm x 37.5 cm) | Column | 50MPa | Concrete Rectangular | 375 | 375 | 1406.3 | 3200 | 0.45 | 1100.92 | G300E | 4499200 | 35.3 | G300E | 0 | 0
709 | Story19 | C14 | 50 MPa RC Column (37.5 cm x 37.5 cm) | Column | 50MPa | Concrete Rectangular | 375 | 375 | 1406.3 | 3200 | 0.45 | 1100.92 | G300E | 23861333.33 | 187.22 | G300E | 0 | 0
710 | Story19 | C15 | 50 MPa RC Column (37.5 cm x 37.5 cm) | Column | 50MPa | Concrete Rectangular | 375 | 375 | 1406.3 | 3200 | 0.45 | 1100.92 | G300E | 27710933.33 | 217.43 | G300E | 0 | 0
711 | Story19 | C16 | 50 MPa RC Column (37.5 cm x 37.5 cm) | Column | 50MPa | Concrete Rectangular | 375 | 375 | 1406.3 | 3200 | 0.45 | 1100.92 | G300E | 7049600 | 55.31 | G300E | 0 | 0
712 | Story19 | C17 | 50 MPa RC Column (37.5 cm x 37.5 cm) | Column | 50MPa | Concrete Rectangular | 375 | 375 | 1406.3 | 3200 | 0.45 | 1100.92 | G300E | 7274666.67 | 57.08 | G300E | 0 | 0
713 | Story19 | C18 | 50 MPa RC Column (37.5 cm x 37.5 cm) | Column | 50MPa | Concrete Rectangular | 375 | 375 | 1406.3 | 3200 | 0.45 | 1100.92 | G300E | 25942400 | 203.55 | G300E | 0 | 0
714 | Story19 | C19 | 50 MPa RC Column (37.5 cm x 37.5 cm) | Column | 50MPa | Concrete Rectangular | 375 | 375 | 1406.3 | 3200 | 0.45 | 1100.92 | G300E | 20624000 | 161.82 | G300E | 0 | 0
715 | Story19 | C2 | 50 MPa RC Column (37.5 cm x 37.5 cm) | Column | 50MPa | Concrete Rectangular | 375 | 375 | 1406.3 | 3200 | 0.45 | 1100.92 | G300E | 4499200 | 35.3 | G300E | 0 | 0
716 | Story19 | C20 | 50 MPa RC Column (37.5 cm x 37.5 cm) | Column | 50MPa | Concrete Rectangular | 375 | 375 | 1406.3 | 3200 | 0.45 | 1100.92 | G300E | 4499200 | 35.3 | G300E | 0 | 0
717 | Story19 | C21 | 50 MPa RC Column (37.5 cm x 37.5 cm) | Column | 50MPa | Concrete Rectangular | 375 | 375 | 1406.3 | 3200 | 0.45 | 1100.92 | G300E | 4499200 | 35.3 | G300E | 0 | 0
718 | Story19 | C22 | 50 MPa RC Column (37.5 cm x 37.5 cm) | Column | 50MPa | Concrete Rectangular | 375 | 375 | 1406.3 | 3200 | 0.45 | 1100.92 | G300E | 20649600 | 162.02 | G300E | 0 | 0
719 | Story19 | C23 | 50 MPa RC Column (37.5 cm x 37.5 cm) | Column | 50MPa | Concrete Rectangular | 375 | 375 | 1406.3 | 3200 | 0.45 | 1100.92 | G300E | 25952000 | 203.63 | G300E | 0 | 0
720 | Story19 | C24 | 50 MPa RC Column (37.5 cm x 37.5 cm) | Column | 50MPa | Concrete Rectangular | 375 | 375 | 1406.3 | 3200 | 0.45 | 1100.92 | G300E | 7271466.67 | 57.05 | G300E | 0 | 0
721 | Story19 | C25 | 50 MPa RC Column (37.5 cm x 37.5 cm) | Column | 50MPa | Concrete Rectangular | 375 | 375 | 1406.3 | 3200 | 0.45 | 1100.92 | G300E | 6503466.67 | 51.03 | G300E | 0 | 0
722 | Story19 | C26 | 50 MPa RC Column (37.5 cm x 37.5 cm) | Column | 50MPa | Concrete Rectangular | 375 | 375 | 1406.3 | 3200 | 0.45 | 1100.92 | G300E | 4499200 | 35.3 | G300E | 0 | 0
723 | Story19 | C27 | 50 MPa RC Column (37.5 cm x 37.5 cm) | Column | 50MPa | Concrete Rectangular | 375 | 375 | 1406.3 | 3200 | 0.45 | 1100.92 | G300E | 4499200 | 35.3 | G300E | 0 | 0
724 | Story19 | C3 | 50 MPa RC Column (37.5 cm x 37.5 cm) | Column | 50MPa | Concrete Rectangular | 375 | 375 | 1406.3 | 3200 | 0.45 | 1100.92 | G300E | 4499200 | 35.3 | G300E | 0 | 0
725 | Story19 | C30 | 50 MPa RC Column (37.5 cm x 37.5 cm) | Column | 50MPa | Concrete Rectangular | 375 | 375 | 1406.3 | 3200 | 0.45 | 1100.92 | G300E | 4499200 | 35.3 | G300E | 0 | 0
726 | Story19 | C31 | 50 MPa RC Column (37.5 cm x 37.5 cm) | Column | 50MPa | Concrete Rectangular | 375 | 375 | 1406.3 | 3200 | 0.45 | 1100.92 | G300E | 4499200 | 35.3 | G300E | 0 | 0
727 | Story19 | C32 | 50 MPa RC Column (37.5 cm x 37.5 cm) | Column | 50MPa | Concrete Rectangular | 375 | 375 | 1406.3 | 3200 | 0.45 | 1100.92 | G300E | 6500266.67 | 51 | G300E | 0 | 0
728 | Story19 | C33 | 50 MPa RC Column (37.5 cm x 37.5 cm) | Column | 50MPa | Concrete Rectangular | 375 | 375 | 1406.3 | 3200 | 0.45 | 1100.92 | G300E | 6502400 | 51.02 | G300E | 0 | 0
729 | Story19 | C34 | 50 MPa RC Column (37.5 cm x 37.5 cm) | Column | 50MPa | Concrete Rectangular | 375 | 375 | 1406.3 | 3200 | 0.45 | 1100.92 | G300E | 4499200 | 35.3 | G300E | 0 | 0
730 | Story19 | C35 | 50 MPa RC Column (37.5 cm x 37.5 cm) | Column | 50MPa | Concrete Rectangular | 375 | 375 | 1406.3 | 3200 | 0.45 | 1100.92 | G300E | 4499200 | 35.3 | G300E | 0 | 0
731 | Story19 | C38 | 50 MPa RC Column (37.5 cm x 37.5 cm) | Column | 50MPa | Concrete Rectangular | 375 | 375 | 1406.3 | 3200 | 0.45 | 1100.92 | G300E | 4499200 | 35.3 | G300E | 0 | 0
732 | Story19 | C39 | 50 MPa RC Column (37.5 cm x 37.5 cm) | Column | 50MPa | Concrete Rectangular | 375 | 375 | 1406.3 | 3200 | 0.45 | 1100.92 | G300E | 4499200 | 35.3 | G300E | 0 | 0
733 | Story19 | C4 | 50 MPa RC Column (37.5 cm x 37.5 cm) | Column | 50MPa | Concrete Rectangular | 375 | 375 | 1406.3 | 3200 | 0.45 | 1100.92 | G300E | 4499200 | 35.3 | G300E | 0 | 0
734 | Story19 | C40 | 50 MPa RC Column (37.5 cm x 37.5 cm) | Column | 50MPa | Concrete Rectangular | 375 | 375 | 1406.3 | 3200 | 0.45 | 1100.92 | G300E | 6500266.67 | 51 | G300E | 0 | 0
735 | Story19 | C41 | 50 MPa RC Column (37.5 cm x 37.5 cm) | Column | 50MPa | Concrete Rectangular | 375 | 375 | 1406.3 | 3200 | 0.45 | 1100.92 | G300E | 7272533.33 | 57.06 | G300E | 0 | 0
736 | Story19 | C42 | 50 MPa RC Column (37.5 cm x 37.5 cm) | Column | 50MPa | Concrete Rectangular | 375 | 375 | 1406.3 | 3200 | 0.45 | 1100.92 | G300E | 25953066.67 | 203.64 | G300E | 0 | 0
737 | Story19 | C43 | 50 MPa RC Column (37.5 cm x 37.5 cm) | Column | 50MPa | Concrete Rectangular | 375 | 375 | 1406.3 | 3200 | 0.45 | 1100.92 | G300E | 20649600 | 162.02 | G300E | 0 | 0
738 | Story19 | C44 | 50 MPa RC Column (37.5 cm x 37.5 cm) | Column | 50MPa | Concrete Rectangular | 375 | 375 | 1406.3 | 3200 | 0.45 | 1100.92 | G300E | 4499200 | 35.3 | G300E | 0 | 0
739 | Story19 | C45 | 50 MPa RC Column (37.5 cm x 37.5 cm) | Column | 50MPa | Concrete Rectangular | 375 | 375 | 1406.3 | 3200 | 0.45 | 1100.92 | G300E | 4499200 | 35.3 | G300E | 0 | 0
740 | Story19 | C46 | 50 MPa RC Column (37.5 cm x 37.5 cm) | Column | 50MPa | Concrete Rectangular | 375 | 375 | 1406.3 | 3200 | 0.45 | 1100.92 | G300E | 20649600 | 162.02 | G300E | 0 | 0
741 | Story19 | C47 | 50 MPa RC Column (37.5 cm x 37.5 cm) | Column | 50MPa | Concrete Rectangular | 375 | 375 | 1406.3 | 3200 | 0.45 | 1100.92 | G300E | 25952000 | 203.63 | G300E | 0 | 0
742 | Story19 | C48 | 50 MPa RC Column (37.5 cm x 37.5 cm) | Column | 50MPa | Concrete Rectangular | 375 | 375 | 1406.3 | 3200 | 0.45 | 1100.92 | G300E | 7271466.67 | 57.05 | G300E | 0 | 0
743 | Story19 | C49 | 50 MPa RC Column (37.5 cm x 37.5 cm) | Column | 50MPa | Concrete Rectangular | 375 | 375 | 1406.3 | 3200 | 0.45 | 1100.92 | G300E | 7049600 | 55.31 | G300E | 0 | 0
744 | Story19 | C5 | 50 MPa RC Column (37.5 cm x 37.5 cm) | Column | 50MPa | Concrete Rectangular | 375 | 375 | 1406.3 | 3200 | 0.45 | 1100.92 | G300E | 4499200 | 35.3 | G300E | 0 | 0
745 | Story19 | C50 | 50 MPa RC Column (37.5 cm x 37.5 cm) | Column | 50MPa | Concrete Rectangular | 375 | 375 | 1406.3 | 3200 | 0.45 | 1100.92 | G300E | 27710933.33 | 217.43 | G300E | 0 | 0
746 | Story19 | C51 | 50 MPa RC Column (37.5 cm x 37.5 cm) | Column | 50MPa | Concrete Rectangular | 375 | 375 | 1406.3 | 3200 | 0.45 | 1100.92 | G300E | 23858133.33 | 187.2 | G300E | 0 | 0
747 | Story19 | C52 | 50 MPa RC Column (37.5 cm x 37.5 cm) | Column | 50MPa | Concrete Rectangular | 375 | 375 | 1406.3 | 3200 | 0.45 | 1100.92 | G300E | 4499200 | 35.3 | G300E | 0 | 0
748 | Story19 | C53 | 50 MPa RC Column (37.5 cm x 37.5 cm) | Column | 50MPa | Concrete Rectangular | 375 | 375 | 1406.3 | 3200 | 0.45 | 1100.92 | G300E | 4499200 | 35.3 | G300E | 0 | 0
749 | Story19 | C54 | 50 MPa RC Column (37.5 cm x 37.5 cm) | Column | 50MPa | Concrete Rectangular | 375 | 375 | 1406.3 | 3200 | 0.45 | 1100.92 | G300E | 23858133.33 | 187.2 | G300E | 0 | 0
750 | Story19 | C55 | 50 MPa RC Column (37.5 cm x 37.5 cm) | Column | 50MPa | Concrete Rectangular | 375 | 375 | 1406.3 | 3200 | 0.45 | 1100.92 | G300E | 27710933.33 | 217.43 | G300E | 0 | 0
751 | Story19 | C56 | 50 MPa RC Column (37.5 cm x 37.5 cm) | Column | 50MPa | Concrete Rectangular | 375 | 375 | 1406.3 | 3200 | 0.45 | 1100.92 | G300E | 7048533.33 | 55.31 | G300E | 0 | 0
752 | Story19 | C57 | 50 MPa RC Column (37.5 cm x 37.5 cm) | Column | 50MPa | Concrete Rectangular | 375 | 375 | 1406.3 | 3200 | 0.45 | 1100.92 | G300E | 7515733.33 | 58.97 | G300E | 0 | 0
753 | Story19 | C58 | 50 MPa RC Column (37.5 cm x 37.5 cm) | Column | 50MPa | Concrete Rectangular | 375 | 375 | 1406.3 | 3200 | 0.45 | 1100.92 | G300E | 4499200 | 35.3 | G300E | 0 | 0
754 | Story19 | C59 | 50 MPa RC Column (37.5 cm x 37.5 cm) | Column | 50MPa | Concrete Rectangular | 375 | 375 | 1406.3 | 3200 | 0.45 | 1100.92 | G300E | 4499200 | 35.3 | G300E | 0 | 0
755 | Story19 | C6 | 50 MPa RC Column (37.5 cm x 37.5 cm) | Column | 50MPa | Concrete Rectangular | 375 | 375 | 1406.3 | 3200 | 0.45 | 1100.92 | G300E | 4499200 | 35.3 | G300E | 0 | 0
756 | Story19 | C60 | 50 MPa RC Column (37.5 cm x 37.5 cm) | Column | 50MPa | Concrete Rectangular | 375 | 375 | 1406.3 | 3200 | 0.45 | 1100.92 | G300E | 4499200 | 35.3 | G300E | 0 | 0
757 | Story19 | C61 | 50 MPa RC Column (37.5 cm x 37.5 cm) | Column | 50MPa | Concrete Rectangular | 375 | 375 | 1406.3 | 3200 | 0.45 | 1100.92 | G300E | 4499200 | 35.3 | G300E | 0 | 0
758 | Story19 | C62 | 50 MPa RC Column (37.5 cm x 37.5 cm) | Column | 50MPa | Concrete Rectangular | 375 | 375 | 1406.3 | 3200 | 0.45 | 1100.92 | G300E | 4499200 | 35.3 | G300E | 0 | 0
759 | Story19 | C63 | 50 MPa RC Column (37.5 cm x 37.5 cm) | Column | 50MPa | Concrete Rectangular | 375 | 375 | 1406.3 | 3200 | 0.45 | 1100.92 | G300E | 4499200 | 35.3 | G300E | 0 | 0
760 | Story19 | C64 | 50 MPa RC Column (37.5 cm x 37.5 cm) | Column | 50MPa | Concrete Rectangular | 375 | 375 | 1406.3 | 3200 | 0.45 | 1100.92 | G300E | 7512533.33 | 58.95 | G300E | 0 | 0
761 | Story19 | C7 | 50 MPa RC Column (37.5 cm x 37.5 cm) | Column | 50MPa | Concrete Rectangular | 375 | 375 | 1406.3 | 3200 | 0.45 | 1100.92 | G300E | 4499200 | 35.3 | G300E | 0 | 0
762 | Story19 | C8 | 50 MPa RC Column (37.5 cm x 37.5 cm) | Column | 50MPa | Concrete Rectangular | 375 | 375 | 1406.3 | 3200 | 0.45 | 1100.92 | G300E | 7515733.33 | 58.97 | G300E | 0 | 0
763 | Story19 | C9 | 50 MPa RC Column (37.5 cm x 37.5 cm) | Column | 50MPa | Concrete Rectangular | 375 | 375 | 1406.3 | 3200 | 0.45 | 1100.92 | G300E | 7054933.33 | 55.36 | G300E | 0 | 0
764 | Story2 | C1 | 50 MPa RC Column (60 cm x 60 cm) | Column | 50MPa | Concrete Rectangular | 600 | 600 | 3600 | 3250 | 1.17 | 2862.39 | G300E | 11700000 | 91.8 | G300E | 0 | 0
765 | Story2 | C10 | 50 MPa RC Column (60 cm x 60 cm) | Column | 50MPa | Concrete Rectangular | 600 | 600 | 3600 | 3225 | 1.16 | 2840.37 | G300E | 70725325 | 554.94 | G300E | 0 | 0
766 | Story2 | C11 | 50 MPa RC Column (60 cm x 60 cm) | Column | 50MPa | Concrete Rectangular | 600 | 600 | 3600 | 3225 | 1.16 | 2840.37 | G300E | 63348675 | 497.06 | G300E | 0 | 0
767 | Story2 | C12 | 50 MPa RC Column (60 cm x 60 cm) | Column | 50MPa | Concrete Rectangular | 600 | 600 | 3600 | 3225 | 1.16 | 2840.37 | G300E | 11610000 | 91.1 | G300E | 0 | 0
768 | Story2 | C13 | 50 MPa RC Column (60 cm x 60 cm) | Column | 50MPa | Concrete Rectangular | 600 | 600 | 3600 | 3225 | 1.16 | 2840.37 | G300E | 11610000 | 91.1 | G300E | 0 | 0
769 | Story2 | C14 | 50 MPa RC Column (60 cm x 60 cm) | Column | 50MPa | Concrete Rectangular | 600 | 600 | 3600 | 3225 | 1.16 | 2840.37 | G300E | 63627100 | 499.24 | G300E | 0 | 0
770 | Story2 | C15 | 50 MPa RC Column (60 cm x 60 cm) | Column | 50MPa | Concrete Rectangular | 600 | 600 | 3600 | 3225 | 1.16 | 2840.37 | G300E | 70730700 | 554.98 | G300E | 0 | 0
771 | Story2 | C16 | 50 MPa RC Column (60 cm x 60 cm) | Column | 50MPa | Concrete Rectangular | 600 | 600 | 3600 | 3225 | 1.16 | 2840.37 | G300E | 11610000 | 91.1 | G300E | 0 | 0
772 | Story2 | C17 | 50 MPa RC Column (60 cm x 60 cm) | Column | 50MPa | Concrete Rectangular | 600 | 600 | 3600 | 3225 | 1.16 | 2840.37 | G300E | 11610000 | 91.1 | G300E | 0 | 0
773 | Story2 | C18 | 50 MPa RC Column (60 cm x 60 cm) | Column | 50MPa | Concrete Rectangular | 600 | 600 | 3600 | 3225 | 1.16 | 2840.37 | G300E | 68374300 | 536.49 | G300E | 0 | 0
774 | Story2 | C19 | 50 MPa RC Column (60 cm x 60 cm) | Column | 50MPa | Concrete Rectangular | 600 | 600 | 3600 | 3225 | 1.16 | 2840.37 | G300E | 57663000 | 452.45 | G300E | 0 | 0
775 | Story2 | C2 | 50 MPa RC Column (60 cm x 60 cm) | Column | 50MPa | Concrete Rectangular | 600 | 600 | 3600 | 3225 | 1.16 | 2840.37 | G300E | 11610000 | 91.1 | G300E | 0 | 0
776 | Story2 | C20 | 50 MPa RC Column (60 cm x 60 cm) | Column | 50MPa | Concrete Rectangular | 600 | 600 | 3600 | 3225 | 1.16 | 2840.37 | G300E | 11610000 | 91.1 | G300E | 0 | 0
777 | Story2 | C21 | 50 MPa RC Column (60 cm x 60 cm) | Column | 50MPa | Concrete Rectangular | 600 | 600 | 3600 | 3225 | 1.16 | 2840.37 | G300E | 11610000 | 91.1 | G300E | 0 | 0
778 | Story2 | C22 | 50 MPa RC Column (60 cm x 60 cm) | Column | 50MPa | Concrete Rectangular | 600 | 600 | 3600 | 3225 | 1.16 | 2840.37 | G300E | 57736100 | 453.02 | G300E | 0 | 0
779 | Story2 | C23 | 50 MPa RC Column (60 cm x 60 cm) | Column | 50MPa | Concrete Rectangular | 600 | 600 | 3600 | 3225 | 1.16 | 2840.37 | G300E | 68387200 | 536.59 | G300E | 0 | 0
780 | Story2 | C24 | 50 MPa RC Column (60 cm x 60 cm) | Column | 50MPa | Concrete Rectangular | 600 | 600 | 3600 | 3225 | 1.16 | 2840.37 | G300E | 11610000 | 91.1 | G300E | 0 | 0
781 | Story2 | C25 | 50 MPa RC Column (60 cm x 60 cm) | Column | 50MPa | Concrete Rectangular | 600 | 600 | 3600 | 3225 | 1.16 | 2840.37 | G300E | 11610000 | 91.1 | G300E | 0 | 0
782 | Story2 | C26 | 50 MPa RC Column (60 cm x 60 cm) | Column | 50MPa | Concrete Rectangular | 600 | 600 | 3600 | 3225 | 1.16 | 2840.37 | G300E | 22991025 | 180.4 | G300E | 0 | 0
783 | Story2 | C27 | 50 MPa RC Column (60 cm x 60 cm) | Column | 50MPa | Concrete Rectangular | 600 | 600 | 3600 | 3225 | 1.16 | 2840.37 | G300E | 11610000 | 91.1 | G300E | 0 | 0
784 | Story2 | C3 | 50 MPa RC Column (60 cm x 60 cm) | Column | 50MPa | Concrete Rectangular | 600 | 600 | 3600 | 3225 | 1.16 | 2840.37 | G300E | 11610000 | 91.1 | G300E | 0 | 0
785 | Story2 | C30 | 50 MPa RC Column (60 cm x 60 cm) | Column | 50MPa | Concrete Rectangular | 600 | 600 | 3600 | 3225 | 1.16 | 2840.37 | G300E | 11610000 | 91.1 | G300E | 0 | 0
786 | Story2 | C31 | 50 MPa RC Column (60 cm x 60 cm) | Column | 50MPa | Concrete Rectangular | 600 | 600 | 3600 | 3225 | 1.16 | 2840.37 | G300E | 22993175 | 180.41 | G300E | 0 | 0
787 | Story2 | C32 | 50 MPa RC Column (60 cm x 60 cm) | Column | 50MPa | Concrete Rectangular | 600 | 600 | 3600 | 3225 | 1.16 | 2840.37 | G300E | 11610000 | 91.1 | G300E | 0 | 0
788 | Story2 | C33 | 50 MPa RC Column (60 cm x 60 cm) | Column | 50MPa | Concrete Rectangular | 600 | 600 | 3600 | 3225 | 1.16 | 2840.37 | G300E | 11610000 | 91.1 | G300E | 0 | 0
789 | Story2 | C34 | 50 MPa RC Column (60 cm x 60 cm) | Column | 50MPa | Concrete Rectangular | 600 | 600 | 3600 | 3225 | 1.16 | 2840.37 | G300E | 22994250 | 180.42 | G300E | 0 | 0
790 | Story2 | C35 | 50 MPa RC Column (60 cm x 60 cm) | Column | 50MPa | Concrete Rectangular | 600 | 600 | 3600 | 3225 | 1.16 | 2840.37 | G300E | 11610000 | 91.1 | G300E | 0 | 0
791 | Story2 | C38 | 50 MPa RC Column (60 cm x 60 cm) | Column | 50MPa | Concrete Rectangular | 600 | 600 | 3600 | 3225 | 1.16 | 2840.37 | G300E | 11610000 | 91.1 | G300E | 0 | 0
792 | Story2 | C39 | 50 MPa RC Column (60 cm x 60 cm) | Column | 50MPa | Concrete Rectangular | 600 | 600 | 3600 | 3225 | 1.16 | 2840.37 | G300E | 22993175 | 180.41 | G300E | 0 | 0
793 | Story2 | C4 | 50 MPa RC Column (60 cm x 60 cm) | Column | 50MPa | Concrete Rectangular | 600 | 600 | 3600 | 3225 | 1.16 | 2840.37 | G300E | 11610000 | 91.1 | G300E | 0 | 0
794 | Story2 | C40 | 50 MPa RC Column (60 cm x 60 cm) | Column | 50MPa | Concrete Rectangular | 600 | 600 | 3600 | 3225 | 1.16 | 2840.37 | G300E | 11610000 | 91.1 | G300E | 0 | 0
795 | Story2 | C41 | 50 MPa RC Column (60 cm x 60 cm) | Column | 50MPa | Concrete Rectangular | 600 | 600 | 3600 | 3225 | 1.16 | 2840.37 | G300E | 11610000 | 91.1 | G300E | 0 | 0
796 | Story2 | C42 | 50 MPa RC Column (60 cm x 60 cm) | Column | 50MPa | Concrete Rectangular | 600 | 600 | 3600 | 3225 | 1.16 | 2840.37 | G300E | 68388275 | 536.6 | G300E | 0 | 0
797 | Story2 | C43 | 50 MPa RC Column (60 cm x 60 cm) | Column | 50MPa | Concrete Rectangular | 600 | 600 | 3600 | 3225 | 1.16 | 2840.37 | G300E | 57739325 | 453.04 | G300E | 0 | 0
798 | Story2 | C44 | 50 MPa RC Column (60 cm x 60 cm) | Column | 50MPa | Concrete Rectangular | 600 | 600 | 3600 | 3225 | 1.16 | 2840.37 | G300E | 11610000 | 91.1 | G300E | 0 | 0
799 | Story2 | C45 | 50 MPa RC Column (60 cm x 60 cm) | Column | 50MPa | Concrete Rectangular | 600 | 600 | 3600 | 3225 | 1.16 | 2840.37 | G300E | 11610000 | 91.1 | G300E | 0 | 0
800 | Story2 | C46 | 50 MPa RC Column (60 cm x 60 cm) | Column | 50MPa | Concrete Rectangular | 600 | 600 | 3600 | 3225 | 1.16 | 2840.37 | G300E | 57739325 | 453.04 | G300E | 0 | 0
801 | Story2 | C47 | 50 MPa RC Column (60 cm x 60 cm) | Column | 50MPa | Concrete Rectangular | 600 | 600 | 3600 | 3225 | 1.16 | 2840.37 | G300E | 68387200 | 536.59 | G300E | 0 | 0
802 | Story2 | C48 | 50 MPa RC Column (60 cm x 60 cm) | Column | 50MPa | Concrete Rectangular | 600 | 600 | 3600 | 3225 | 1.16 | 2840.37 | G300E | 11610000 | 91.1 | G300E | 0 | 0
803 | Story2 | C49 | 50 MPa RC Column (60 cm x 60 cm) | Column | 50MPa | Concrete Rectangular | 600 | 600 | 3600 | 3225 | 1.16 | 2840.37 | G300E | 11610000 | 91.1 | G300E | 0 | 0
804 | Story2 | C5 | 50 MPa RC Column (60 cm x 60 cm) | Column | 50MPa | Concrete Rectangular | 600 | 600 | 3600 | 3225 | 1.16 | 2840.37 | G300E | 11610000 | 91.1 | G300E | 0 | 0
805 | Story2 | C50 | 50 MPa RC Column (60 cm x 60 cm) | Column | 50MPa | Concrete Rectangular | 600 | 600 | 3600 | 3225 | 1.16 | 2840.37 | G300E | 70730700 | 554.98 | G300E | 0 | 0
806 | Story2 | C51 | 50 MPa RC Column (60 cm x 60 cm) | Column | 50MPa | Concrete Rectangular | 600 | 600 | 3600 | 3225 | 1.16 | 2840.37 | G300E | 63623875 | 499.22 | G300E | 0 | 0
807 | Story2 | C52 | 50 MPa RC Column (60 cm x 60 cm) | Column | 50MPa | Concrete Rectangular | 600 | 600 | 3600 | 3225 | 1.16 | 2840.37 | G300E | 11610000 | 91.1 | G300E | 0 | 0
808 | Story2 | C53 | 50 MPa RC Column (60 cm x 60 cm) | Column | 50MPa | Concrete Rectangular | 600 | 600 | 3600 | 3225 | 1.16 | 2840.37 | G300E | 11610000 | 91.1 | G300E | 0 | 0
809 | Story2 | C54 | 50 MPa RC Column (60 cm x 60 cm) | Column | 50MPa | Concrete Rectangular | 600 | 600 | 3600 | 3225 | 1.16 | 2840.37 | G300E | 63623875 | 499.22 | G300E | 0 | 0
810 | Story2 | C55 | 50 MPa RC Column (60 cm x 60 cm) | Column | 50MPa | Concrete Rectangular | 600 | 600 | 3600 | 3225 | 1.16 | 2840.37 | G300E | 70728550 | 554.96 | G300E | 0 | 0
811 | Story2 | C56 | 50 MPa RC Column (60 cm x 60 cm) | Column | 50MPa | Concrete Rectangular | 600 | 600 | 3600 | 3225 | 1.16 | 2840.37 | G300E | 11610000 | 91.1 | G300E | 0 | 0
812 | Story2 | C57 | 50 MPa RC Column (60 cm x 60 cm) | Column | 50MPa | Concrete Rectangular | 600 | 600 | 3600 | 3250 | 1.17 | 2862.39 | G300E | 11700000 | 91.8 | G300E | 0 | 0
813 | Story2 | C58 | 50 MPa RC Column (60 cm x 60 cm) | Column | 50MPa | Concrete Rectangular | 600 | 600 | 3600 | 3225 | 1.16 | 2840.37 | G300E | 11610000 | 91.1 | G300E | 0 | 0
814 | Story2 | C59 | 50 MPa RC Column (60 cm x 60 cm) | Column | 50MPa | Concrete Rectangular | 600 | 600 | 3600 | 3225 | 1.16 | 2840.37 | G300E | 11610000 | 91.1 | G300E | 0 | 0
815 | Story2 | C6 | 50 MPa RC Column (60 cm x 60 cm) | Column | 50MPa | Concrete Rectangular | 600 | 600 | 3600 | 3225 | 1.16 | 2840.37 | G300E | 11610000 | 91.1 | G300E | 0 | 0
816 | Story2 | C60 | 50 MPa RC Column (60 cm x 60 cm) | Column | 50MPa | Concrete Rectangular | 600 | 600 | 3600 | 3225 | 1.16 | 2840.37 | G300E | 11610000 | 91.1 | G300E | 0 | 0
817 | Story2 | C61 | 50 MPa RC Column (60 cm x 60 cm) | Column | 50MPa | Concrete Rectangular | 600 | 600 | 3600 | 3225 | 1.16 | 2840.37 | G300E | 11610000 | 91.1 | G300E | 0 | 0
818 | Story2 | C62 | 50 MPa RC Column (60 cm x 60 cm) | Column | 50MPa | Concrete Rectangular | 600 | 600 | 3600 | 3225 | 1.16 | 2840.37 | G300E | 11610000 | 91.1 | G300E | 0 | 0
819 | Story2 | C63 | 50 MPa RC Column (60 cm x 60 cm) | Column | 50MPa | Concrete Rectangular | 600 | 600 | 3600 | 3225 | 1.16 | 2840.37 | G300E | 11610000 | 91.1 | G300E | 0 | 0
820 | Story2 | C64 | 50 MPa RC Column (60 cm x 60 cm) | Column | 50MPa | Concrete Rectangular | 600 | 600 | 3600 | 3250 | 1.17 | 2862.39 | G300E | 11700000 | 91.8 | G300E | 0 | 0
821 | Story2 | C7 | 50 MPa RC Column (60 cm x 60 cm) | Column | 50MPa | Concrete Rectangular | 600 | 600 | 3600 | 3225 | 1.16 | 2840.37 | G300E | 11610000 | 91.1 | G300E | 0 | 0
822 | Story2 | C8 | 50 MPa RC Column (60 cm x 60 cm) | Column | 50MPa | Concrete Rectangular | 600 | 600 | 3600 | 3250 | 1.17 | 2862.39 | G300E | 11700000 | 91.8 | G300E | 0 | 0
823 | Story2 | C9 | 50 MPa RC Column (60 cm x 60 cm) | Column | 50MPa | Concrete Rectangular | 600 | 600 | 3600 | 3225 | 1.16 | 2840.37 | G300E | 11610000 | 91.1 | G300E | 0 | 0
824 | Story20 | C1 | 50 MPa RC Column (37.5 cm x 37.5 cm) | Column | 50MPa | Concrete Rectangular | 375 | 375 | 1406.3 | 3200 | 0.45 | 1100.92 | G300E | 4601600 | 36.11 | G300E | 0 | 0
825 | Story20 | C10 | 50 MPa RC Column (37.5 cm x 37.5 cm) | Column | 50MPa | Concrete Rectangular | 375 | 375 | 1406.3 | 3200 | 0.45 | 1100.92 | G300E | 19480533.33 | 152.85 | G300E | 0 | 0
826 | Story20 | C11 | 50 MPa RC Column (37.5 cm x 37.5 cm) | Column | 50MPa | Concrete Rectangular | 375 | 375 | 1406.3 | 3200 | 0.45 | 1100.92 | G300E | 15814400 | 124.09 | G300E | 0 | 0
827 | Story20 | C12 | 50 MPa RC Column (37.5 cm x 37.5 cm) | Column | 50MPa | Concrete Rectangular | 375 | 375 | 1406.3 | 3200 | 0.45 | 1100.92 | G300E | 4499200 | 35.3 | G300E | 0 | 0
828 | Story20 | C13 | 50 MPa RC Column (37.5 cm x 37.5 cm) | Column | 50MPa | Concrete Rectangular | 375 | 375 | 1406.3 | 3200 | 0.45 | 1100.92 | G300E | 4499200 | 35.3 | G300E | 0 | 0
829 | Story20 | C14 | 50 MPa RC Column (37.5 cm x 37.5 cm) | Column | 50MPa | Concrete Rectangular | 375 | 375 | 1406.3 | 3200 | 0.45 | 1100.92 | G300E | 15868800 | 124.51 | G300E | 0 | 0
830 | Story20 | C15 | 50 MPa RC Column (37.5 cm x 37.5 cm) | Column | 50MPa | Concrete Rectangular | 375 | 375 | 1406.3 | 3200 | 0.45 | 1100.92 | G300E | 19492266.67 | 152.94 | G300E | 0 | 0
831 | Story20 | C16 | 50 MPa RC Column (37.5 cm x 37.5 cm) | Column | 50MPa | Concrete Rectangular | 375 | 375 | 1406.3 | 3200 | 0.45 | 1100.92 | G300E | 4499200 | 35.3 | G300E | 0 | 0
832 | Story20 | C17 | 50 MPa RC Column (37.5 cm x 37.5 cm) | Column | 50MPa | Concrete Rectangular | 375 | 375 | 1406.3 | 3200 | 0.45 | 1100.92 | G300E | 4499200 | 35.3 | G300E | 0 | 0
833 | Story20 | C18 | 50 MPa RC Column (37.5 cm x 37.5 cm) | Column | 50MPa | Concrete Rectangular | 375 | 375 | 1406.3 | 3200 | 0.45 | 1100.92 | G300E | 17860266.67 | 140.14 | G300E | 0 | 0
834 | Story20 | C19 | 50 MPa RC Column (37.5 cm x 37.5 cm) | Column | 50MPa | Concrete Rectangular | 375 | 375 | 1406.3 | 3200 | 0.45 | 1100.92 | G300E | 12928000 | 101.44 | G300E | 0 | 0
835 | Story20 | C2 | 50 MPa RC Column (37.5 cm x 37.5 cm) | Column | 50MPa | Concrete Rectangular | 375 | 375 | 1406.3 | 3200 | 0.45 | 1100.92 | G300E | 4499200 | 35.3 | G300E | 0 | 0
836 | Story20 | C20 | 50 MPa RC Column (37.5 cm x 37.5 cm) | Column | 50MPa | Concrete Rectangular | 375 | 375 | 1406.3 | 3200 | 0.45 | 1100.92 | G300E | 4499200 | 35.3 | G300E | 0 | 0
837 | Story20 | C21 | 50 MPa RC Column (37.5 cm x 37.5 cm) | Column | 50MPa | Concrete Rectangular | 375 | 375 | 1406.3 | 3200 | 0.45 | 1100.92 | G300E | 4499200 | 35.3 | G300E | 0 | 0
838 | Story20 | C22 | 50 MPa RC Column (37.5 cm x 37.5 cm) | Column | 50MPa | Concrete Rectangular | 375 | 375 | 1406.3 | 3200 | 0.45 | 1100.92 | G300E | 12950400 | 101.61 | G300E | 0 | 0
839 | Story20 | C23 | 50 MPa RC Column (37.5 cm x 37.5 cm) | Column | 50MPa | Concrete Rectangular | 375 | 375 | 1406.3 | 3200 | 0.45 | 1100.92 | G300E | 17870933.33 | 140.22 | G300E | 0 | 0
840 | Story20 | C24 | 50 MPa RC Column (37.5 cm x 37.5 cm) | Column | 50MPa | Concrete Rectangular | 375 | 375 | 1406.3 | 3200 | 0.45 | 1100.92 | G300E | 4499200 | 35.3 | G300E | 0 | 0
841 | Story20 | C25 | 50 MPa RC Column (37.5 cm x 37.5 cm) | Column | 50MPa | Concrete Rectangular | 375 | 375 | 1406.3 | 3200 | 0.45 | 1100.92 | G300E | 6359466.67 | 49.9 | G300E | 0 | 0
842 | Story20 | C26 | 50 MPa RC Column (37.5 cm x 37.5 cm) | Column | 50MPa | Concrete Rectangular | 375 | 375 | 1406.3 | 3200 | 0.45 | 1100.92 | G300E | 4499200 | 35.3 | G300E | 0 | 0
843 | Story20 | C27 | 50 MPa RC Column (37.5 cm x 37.5 cm) | Column | 50MPa | Concrete Rectangular | 375 | 375 | 1406.3 | 3200 | 0.45 | 1100.92 | G300E | 4499200 | 35.3 | G300E | 0 | 0
844 | Story20 | C3 | 50 MPa RC Column (37.5 cm x 37.5 cm) | Column | 50MPa | Concrete Rectangular | 375 | 375 | 1406.3 | 3200 | 0.45 | 1100.92 | G300E | 4499200 | 35.3 | G300E | 0 | 0
845 | Story20 | C30 | 50 MPa RC Column (37.5 cm x 37.5 cm) | Column | 50MPa | Concrete Rectangular | 375 | 375 | 1406.3 | 3200 | 0.45 | 1100.92 | G300E | 4499200 | 35.3 | G300E | 0 | 0
846 | Story20 | C31 | 50 MPa RC Column (37.5 cm x 37.5 cm) | Column | 50MPa | Concrete Rectangular | 375 | 375 | 1406.3 | 3200 | 0.45 | 1100.92 | G300E | 4499200 | 35.3 | G300E | 0 | 0
847 | Story20 | C32 | 50 MPa RC Column (37.5 cm x 37.5 cm) | Column | 50MPa | Concrete Rectangular | 375 | 375 | 1406.3 | 3200 | 0.45 | 1100.92 | G300E | 6040533.33 | 47.4 | G300E | 0 | 0
848 | Story20 | C33 | 50 MPa RC Column (37.5 cm x 37.5 cm) | Column | 50MPa | Concrete Rectangular | 375 | 375 | 1406.3 | 3200 | 0.45 | 1100.92 | G300E | 5863466.67 | 46.01 | G300E | 0 | 0
849 | Story20 | C34 | 50 MPa RC Column (37.5 cm x 37.5 cm) | Column | 50MPa | Concrete Rectangular | 375 | 375 | 1406.3 | 3200 | 0.45 | 1100.92 | G300E | 4499200 | 35.3 | G300E | 0 | 0
850 | Story20 | C35 | 50 MPa RC Column (37.5 cm x 37.5 cm) | Column | 50MPa | Concrete Rectangular | 375 | 375 | 1406.3 | 3200 | 0.45 | 1100.92 | G300E | 4499200 | 35.3 | G300E | 0 | 0
851 | Story20 | C38 | 50 MPa RC Column (37.5 cm x 37.5 cm) | Column | 50MPa | Concrete Rectangular | 375 | 375 | 1406.3 | 3200 | 0.45 | 1100.92 | G300E | 4499200 | 35.3 | G300E | 0 | 0
852 | Story20 | C39 | 50 MPa RC Column (37.5 cm x 37.5 cm) | Column | 50MPa | Concrete Rectangular | 375 | 375 | 1406.3 | 3200 | 0.45 | 1100.92 | G300E | 4499200 | 35.3 | G300E | 0 | 0
853 | Story20 | C4 | 50 MPa RC Column (37.5 cm x 37.5 cm) | Column | 50MPa | Concrete Rectangular | 375 | 375 | 1406.3 | 3200 | 0.45 | 1100.92 | G300E | 4499200 | 35.3 | G300E | 0 | 0
854 | Story20 | C40 | 50 MPa RC Column (37.5 cm x 37.5 cm) | Column | 50MPa | Concrete Rectangular | 375 | 375 | 1406.3 | 3200 | 0.45 | 1100.92 | G300E | 6145066.67 | 48.22 | G300E | 0 | 0
855 | Story20 | C41 | 50 MPa RC Column (37.5 cm x 37.5 cm) | Column | 50MPa | Concrete Rectangular | 375 | 375 | 1406.3 | 3200 | 0.45 | 1100.92 | G300E | 4499200 | 35.3 | G300E | 0 | 0
856 | Story20 | C42 | 50 MPa RC Column (37.5 cm x 37.5 cm) | Column | 50MPa | Concrete Rectangular | 375 | 375 | 1406.3 | 3200 | 0.45 | 1100.92 | G300E | 17870933.33 | 140.22 | G300E | 0 | 0
857 | Story20 | C43 | 50 MPa RC Column (37.5 cm x 37.5 cm) | Column | 50MPa | Concrete Rectangular | 375 | 375 | 1406.3 | 3200 | 0.45 | 1100.92 | G300E | 12950400 | 101.61 | G300E | 0 | 0
858 | Story20 | C44 | 50 MPa RC Column (37.5 cm x 37.5 cm) | Column | 50MPa | Concrete Rectangular | 375 | 375 | 1406.3 | 3200 | 0.45 | 1100.92 | G300E | 4499200 | 35.3 | G300E | 0 | 0
859 | Story20 | C45 | 50 MPa RC Column (37.5 cm x 37.5 cm) | Column | 50MPa | Concrete Rectangular | 375 | 375 | 1406.3 | 3200 | 0.45 | 1100.92 | G300E | 4499200 | 35.3 | G300E | 0 | 0
860 | Story20 | C46 | 50 MPa RC Column (37.5 cm x 37.5 cm) | Column | 50MPa | Concrete Rectangular | 375 | 375 | 1406.3 | 3200 | 0.45 | 1100.92 | G300E | 12948266.67 | 101.6 | G300E | 0 | 0
861 | Story20 | C47 | 50 MPa RC Column (37.5 cm x 37.5 cm) | Column | 50MPa | Concrete Rectangular | 375 | 375 | 1406.3 | 3200 | 0.45 | 1100.92 | G300E | 17870933.33 | 140.22 | G300E | 0 | 0
862 | Story20 | C48 | 50 MPa RC Column (37.5 cm x 37.5 cm) | Column | 50MPa | Concrete Rectangular | 375 | 375 | 1406.3 | 3200 | 0.45 | 1100.92 | G300E | 4499200 | 35.3 | G300E | 0 | 0
863 | Story20 | C49 | 50 MPa RC Column (37.5 cm x 37.5 cm) | Column | 50MPa | Concrete Rectangular | 375 | 375 | 1406.3 | 3200 | 0.45 | 1100.92 | G300E | 4499200 | 35.3 | G300E | 0 | 0
864 | Story20 | C5 | 50 MPa RC Column (37.5 cm x 37.5 cm) | Column | 50MPa | Concrete Rectangular | 375 | 375 | 1406.3 | 3200 | 0.45 | 1100.92 | G300E | 4499200 | 35.3 | G300E | 0 | 0
865 | Story20 | C50 | 50 MPa RC Column (37.5 cm x 37.5 cm) | Column | 50MPa | Concrete Rectangular | 375 | 375 | 1406.3 | 3200 | 0.45 | 1100.92 | G300E | 19492266.67 | 152.94 | G300E | 0 | 0
866 | Story20 | C51 | 50 MPa RC Column (37.5 cm x 37.5 cm) | Column | 50MPa | Concrete Rectangular | 375 | 375 | 1406.3 | 3200 | 0.45 | 1100.92 | G300E | 15866666.67 | 124.5 | G300E | 0 | 0
867 | Story20 | C52 | 50 MPa RC Column (37.5 cm x 37.5 cm) | Column | 50MPa | Concrete Rectangular | 375 | 375 | 1406.3 | 3200 | 0.45 | 1100.92 | G300E | 4499200 | 35.3 | G300E | 0 | 0
868 | Story20 | C53 | 50 MPa RC Column (37.5 cm x 37.5 cm) | Column | 50MPa | Concrete Rectangular | 375 | 375 | 1406.3 | 3200 | 0.45 | 1100.92 | G300E | 4499200 | 35.3 | G300E | 0 | 0
869 | Story20 | C54 | 50 MPa RC Column (37.5 cm x 37.5 cm) | Column | 50MPa | Concrete Rectangular | 375 | 375 | 1406.3 | 3200 | 0.45 | 1100.92 | G300E | 15866666.67 | 124.5 | G300E | 0 | 0
870 | Story20 | C55 | 50 MPa RC Column (37.5 cm x 37.5 cm) | Column | 50MPa | Concrete Rectangular | 375 | 375 | 1406.3 | 3200 | 0.45 | 1100.92 | G300E | 19491200 | 152.94 | G300E | 0 | 0
871 | Story20 | C56 | 50 MPa RC Column (37.5 cm x 37.5 cm) | Column | 50MPa | Concrete Rectangular | 375 | 375 | 1406.3 | 3200 | 0.45 | 1100.92 | G300E | 4499200 | 35.3 | G300E | 0 | 0
872 | Story20 | C57 | 50 MPa RC Column (37.5 cm x 37.5 cm) | Column | 50MPa | Concrete Rectangular | 375 | 375 | 1406.3 | 3200 | 0.45 | 1100.92 | G300E | 4597333.33 | 36.07 | G300E | 0 | 0
873 | Story20 | C58 | 50 MPa RC Column (37.5 cm x 37.5 cm) | Column | 50MPa | Concrete Rectangular | 375 | 375 | 1406.3 | 3200 | 0.45 | 1100.92 | G300E | 4499200 | 35.3 | G300E | 0 | 0
874 | Story20 | C59 | 50 MPa RC Column (37.5 cm x 37.5 cm) | Column | 50MPa | Concrete Rectangular | 375 | 375 | 1406.3 | 3200 | 0.45 | 1100.92 | G300E | 4499200 | 35.3 | G300E | 0 | 0
875 | Story20 | C6 | 50 MPa RC Column (37.5 cm x 37.5 cm) | Column | 50MPa | Concrete Rectangular | 375 | 375 | 1406.3 | 3200 | 0.45 | 1100.92 | G300E | 4499200 | 35.3 | G300E | 0 | 0
876 | Story20 | C60 | 50 MPa RC Column (37.5 cm x 37.5 cm) | Column | 50MPa | Concrete Rectangular | 375 | 375 | 1406.3 | 3200 | 0.45 | 1100.92 | G300E | 4499200 | 35.3 | G300E | 0 | 0
877 | Story20 | C61 | 50 MPa RC Column (37.5 cm x 37.5 cm) | Column | 50MPa | Concrete Rectangular | 375 | 375 | 1406.3 | 3200 | 0.45 | 1100.92 | G300E | 4499200 | 35.3 | G300E | 0 | 0
878 | Story20 | C62 | 50 MPa RC Column (37.5 cm x 37.5 cm) | Column | 50MPa | Concrete Rectangular | 375 | 375 | 1406.3 | 3200 | 0.45 | 1100.92 | G300E | 4499200 | 35.3 | G300E | 0 | 0
879 | Story20 | C63 | 50 MPa RC Column (37.5 cm x 37.5 cm) | Column | 50MPa | Concrete Rectangular | 375 | 375 | 1406.3 | 3200 | 0.45 | 1100.92 | G300E | 4499200 | 35.3 | G300E | 0 | 0
880 | Story20 | C64 | 50 MPa RC Column (37.5 cm x 37.5 cm) | Column | 50MPa | Concrete Rectangular | 375 | 375 | 1406.3 | 3200 | 0.45 | 1100.92 | G300E | 4596266.67 | 36.06 | G300E | 0 | 0
881 | Story20 | C7 | 50 MPa RC Column (37.5 cm x 37.5 cm) | Column | 50MPa | Concrete Rectangular | 375 | 375 | 1406.3 | 3200 | 0.45 | 1100.92 | G300E | 4499200 | 35.3 | G300E | 0 | 0
882 | Story20 | C8 | 50 MPa RC Column (37.5 cm x 37.5 cm) | Column | 50MPa | Concrete Rectangular | 375 | 375 | 1406.3 | 3200 | 0.45 | 1100.92 | G300E | 4597333.33 | 36.07 | G300E | 0 | 0
883 | Story20 | C9 | 50 MPa RC Column (37.5 cm x 37.5 cm) | Column | 50MPa | Concrete Rectangular | 375 | 375 | 1406.3 | 3200 | 0.45 | 1100.92 | G300E | 4499200 | 35.3 | G300E | 0 | 0
884 | Story21 | C1 | 50 MPa RC Column (35 cm x 35 cm) | Column | 50MPa | Concrete Rectangular | 350 | 350 | 1225 | 3200 | 0.39 | 959.02 | G300E | 3920000 | 30.76 | G300E | 0 | 0
885 | Story21 | C10 | 50 MPa RC Column (35 cm x 35 cm) | Column | 50MPa | Concrete Rectangular | 350 | 350 | 1225 | 3200 | 0.39 | 959.02 | G300E | 21606400 | 169.53 | G300E | 0 | 0
886 | Story21 | C11 | 50 MPa RC Column (35 cm x 35 cm) | Column | 50MPa | Concrete Rectangular | 350 | 350 | 1225 | 3200 | 0.39 | 959.02 | G300E | 17946666.67 | 140.82 | G300E | 0 | 0
887 | Story21 | C12 | 50 MPa RC Column (35 cm x 35 cm) | Column | 50MPa | Concrete Rectangular | 350 | 350 | 1225 | 3200 | 0.39 | 959.02 | G300E | 3920000 | 30.76 | G300E | 0 | 0
888 | Story21 | C13 | 50 MPa RC Column (35 cm x 35 cm) | Column | 50MPa | Concrete Rectangular | 350 | 350 | 1225 | 3200 | 0.39 | 959.02 | G300E | 3920000 | 30.76 | G300E | 0 | 0
889 | Story21 | C14 | 50 MPa RC Column (35 cm x 35 cm) | Column | 50MPa | Concrete Rectangular | 350 | 350 | 1225 | 3200 | 0.39 | 959.02 | G300E | 17981866.67 | 141.09 | G300E | 0 | 0
890 | Story21 | C15 | 50 MPa RC Column (35 cm x 35 cm) | Column | 50MPa | Concrete Rectangular | 350 | 350 | 1225 | 3200 | 0.39 | 959.02 | G300E | 21619200 | 169.63 | G300E | 0 | 0
891 | Story21 | C16 | 50 MPa RC Column (35 cm x 35 cm) | Column | 50MPa | Concrete Rectangular | 350 | 350 | 1225 | 3200 | 0.39 | 959.02 | G300E | 3920000 | 30.76 | G300E | 0 | 0
892 | Story21 | C17 | 50 MPa RC Column (35 cm x 35 cm) | Column | 50MPa | Concrete Rectangular | 350 | 350 | 1225 | 3200 | 0.39 | 959.02 | G300E | 3920000 | 30.76 | G300E | 0 | 0
893 | Story21 | C18 | 50 MPa RC Column (35 cm x 35 cm) | Column | 50MPa | Concrete Rectangular | 350 | 350 | 1225 | 3200 | 0.39 | 959.02 | G300E | 19908266.67 | 156.21 | G300E | 0 | 0
894 | Story21 | C19 | 50 MPa RC Column (35 cm x 35 cm) | Column | 50MPa | Concrete Rectangular | 350 | 350 | 1225 | 3200 | 0.39 | 959.02 | G300E | 15355733.33 | 120.49 | G300E | 0 | 0
895 | Story21 | C2 | 50 MPa RC Column (35 cm x 35 cm) | Column | 50MPa | Concrete Rectangular | 350 | 350 | 1225 | 3200 | 0.39 | 959.02 | G300E | 3920000 | 30.76 | G300E | 0 | 0
896 | Story21 | C20 | 50 MPa RC Column (35 cm x 35 cm) | Column | 50MPa | Concrete Rectangular | 350 | 350 | 1225 | 3200 | 0.39 | 959.02 | G300E | 3920000 | 30.76 | G300E | 0 | 0
897 | Story21 | C21 | 50 MPa RC Column (35 cm x 35 cm) | Column | 50MPa | Concrete Rectangular | 350 | 350 | 1225 | 3200 | 0.39 | 959.02 | G300E | 3920000 | 30.76 | G300E | 0 | 0
898 | Story21 | C22 | 50 MPa RC Column (35 cm x 35 cm) | Column | 50MPa | Concrete Rectangular | 350 | 350 | 1225 | 3200 | 0.39 | 959.02 | G300E | 15378133.33 | 120.66 | G300E | 0 | 0
899 | Story21 | C23 | 50 MPa RC Column (35 cm x 35 cm) | Column | 50MPa | Concrete Rectangular | 350 | 350 | 1225 | 3200 | 0.39 | 959.02 | G300E | 19917866.67 | 156.28 | G300E | 0 | 0
900 | Story21 | C24 | 50 MPa RC Column (35 cm x 35 cm) | Column | 50MPa | Concrete Rectangular | 350 | 350 | 1225 | 3200 | 0.39 | 959.02 | G300E | 3920000 | 30.76 | G300E | 0 | 0
901 | Story21 | C25 | 50 MPa RC Column (35 cm x 35 cm) | Column | 50MPa | Concrete Rectangular | 350 | 350 | 1225 | 3200 | 0.39 | 959.02 | G300E | 3920000 | 30.76 | G300E | 0 | 0
902 | Story21 | C26 | 50 MPa RC Column (35 cm x 35 cm) | Column | 50MPa | Concrete Rectangular | 350 | 350 | 1225 | 3200 | 0.39 | 959.02 | G300E | 3920000 | 30.76 | G300E | 0 | 0
903 | Story21 | C27 | 50 MPa RC Column (35 cm x 35 cm) | Column | 50MPa | Concrete Rectangular | 350 | 350 | 1225 | 3200 | 0.39 | 959.02 | G300E | 3920000 | 30.76 | G300E | 0 | 0
904 | Story21 | C3 | 50 MPa RC Column (35 cm x 35 cm) | Column | 50MPa | Concrete Rectangular | 350 | 350 | 1225 | 3200 | 0.39 | 959.02 | G300E | 3920000 | 30.76 | G300E | 0 | 0
905 | Story21 | C30 | 50 MPa RC Column (35 cm x 35 cm) | Column | 50MPa | Concrete Rectangular | 350 | 350 | 1225 | 3200 | 0.39 | 959.02 | G300E | 3920000 | 30.76 | G300E | 0 | 0
906 | Story21 | C31 | 50 MPa RC Column (35 cm x 35 cm) | Column | 50MPa | Concrete Rectangular | 350 | 350 | 1225 | 3200 | 0.39 | 959.02 | G300E | 3920000 | 30.76 | G300E | 0 | 0
907 | Story21 | C32 | 50 MPa RC Column (35 cm x 35 cm) | Column | 50MPa | Concrete Rectangular | 350 | 350 | 1225 | 3200 | 0.39 | 959.02 | G300E | 3920000 | 30.76 | G300E | 0 | 0
908 | Story21 | C33 | 50 MPa RC Column (35 cm x 35 cm) | Column | 50MPa | Concrete Rectangular | 350 | 350 | 1225 | 3200 | 0.39 | 959.02 | G300E | 3920000 | 30.76 | G300E | 0 | 0
909 | Story21 | C34 | 50 MPa RC Column (35 cm x 35 cm) | Column | 50MPa | Concrete Rectangular | 350 | 350 | 1225 | 3200 | 0.39 | 959.02 | G300E | 3920000 | 30.76 | G300E | 0 | 0
910 | Story21 | C35 | 50 MPa RC Column (35 cm x 35 cm) | Column | 50MPa | Concrete Rectangular | 350 | 350 | 1225 | 3200 | 0.39 | 959.02 | G300E | 3920000 | 30.76 | G300E | 0 | 0
911 | Story21 | C38 | 50 MPa RC Column (35 cm x 35 cm) | Column | 50MPa | Concrete Rectangular | 350 | 350 | 1225 | 3200 | 0.39 | 959.02 | G300E | 3920000 | 30.76 | G300E | 0 | 0
912 | Story21 | C39 | 50 MPa RC Column (35 cm x 35 cm) | Column | 50MPa | Concrete Rectangular | 350 | 350 | 1225 | 3200 | 0.39 | 959.02 | G300E | 3920000 | 30.76 | G300E | 0 | 0
913 | Story21 | C4 | 50 MPa RC Column (35 cm x 35 cm) | Column | 50MPa | Concrete Rectangular | 350 | 350 | 1225 | 3200 | 0.39 | 959.02 | G300E | 3920000 | 30.76 | G300E | 0 | 0
914 | Story21 | C40 | 50 MPa RC Column (35 cm x 35 cm) | Column | 50MPa | Concrete Rectangular | 350 | 350 | 1225 | 3200 | 0.39 | 959.02 | G300E | 3920000 | 30.76 | G300E | 0 | 0
915 | Story21 | C41 | 50 MPa RC Column (35 cm x 35 cm) | Column | 50MPa | Concrete Rectangular | 350 | 350 | 1225 | 3200 | 0.39 | 959.02 | G300E | 3920000 | 30.76 | G300E | 0 | 0
916 | Story21 | C42 | 50 MPa RC Column (35 cm x 35 cm) | Column | 50MPa | Concrete Rectangular | 350 | 350 | 1225 | 3200 | 0.39 | 959.02 | G300E | 19918933.33 | 156.29 | G300E | 0 | 0
917 | Story21 | C43 | 50 MPa RC Column (35 cm x 35 cm) | Column | 50MPa | Concrete Rectangular | 350 | 350 | 1225 | 3200 | 0.39 | 959.02 | G300E | 15378133.33 | 120.66 | G300E | 0 | 0
918 | Story21 | C44 | 50 MPa RC Column (35 cm x 35 cm) | Column | 50MPa | Concrete Rectangular | 350 | 350 | 1225 | 3200 | 0.39 | 959.02 | G300E | 3920000 | 30.76 | G300E | 0 | 0
919 | Story21 | C45 | 50 MPa RC Column (35 cm x 35 cm) | Column | 50MPa | Concrete Rectangular | 350 | 350 | 1225 | 3200 | 0.39 | 959.02 | G300E | 3920000 | 30.76 | G300E | 0 | 0
920 | Story21 | C46 | 50 MPa RC Column (35 cm x 35 cm) | Column | 50MPa | Concrete Rectangular | 350 | 350 | 1225 | 3200 | 0.39 | 959.02 | G300E | 15378133.33 | 120.66 | G300E | 0 | 0
921 | Story21 | C47 | 50 MPa RC Column (35 cm x 35 cm) | Column | 50MPa | Concrete Rectangular | 350 | 350 | 1225 | 3200 | 0.39 | 959.02 | G300E | 19917866.67 | 156.28 | G300E | 0 | 0
922 | Story21 | C48 | 50 MPa RC Column (35 cm x 35 cm) | Column | 50MPa | Concrete Rectangular | 350 | 350 | 1225 | 3200 | 0.39 | 959.02 | G300E | 3920000 | 30.76 | G300E | 0 | 0
923 | Story21 | C49 | 50 MPa RC Column (35 cm x 35 cm) | Column | 50MPa | Concrete Rectangular | 350 | 350 | 1225 | 3200 | 0.39 | 959.02 | G300E | 3920000 | 30.76 | G300E | 0 | 0
924 | Story21 | C5 | 50 MPa RC Column (35 cm x 35 cm) | Column | 50MPa | Concrete Rectangular | 350 | 350 | 1225 | 3200 | 0.39 | 959.02 | G300E | 3920000 | 30.76 | G300E | 0 | 0
925 | Story21 | C50 | 50 MPa RC Column (35 cm x 35 cm) | Column | 50MPa | Concrete Rectangular | 350 | 350 | 1225 | 3200 | 0.39 | 959.02 | G300E | 21619200 | 169.63 | G300E | 0 | 0
926 | Story21 | C51 | 50 MPa RC Column (35 cm x 35 cm) | Column | 50MPa | Concrete Rectangular | 350 | 350 | 1225 | 3200 | 0.39 | 959.02 | G300E | 17978666.67 | 141.07 | G300E | 0 | 0
927 | Story21 | C52 | 50 MPa RC Column (35 cm x 35 cm) | Column | 50MPa | Concrete Rectangular | 350 | 350 | 1225 | 3200 | 0.39 | 959.02 | G300E | 3920000 | 30.76 | G300E | 0 | 0
928 | Story21 | C53 | 50 MPa RC Column (35 cm x 35 cm) | Column | 50MPa | Concrete Rectangular | 350 | 350 | 1225 | 3200 | 0.39 | 959.02 | G300E | 3920000 | 30.76 | G300E | 0 | 0
929 | Story21 | C54 | 50 MPa RC Column (35 cm x 35 cm) | Column | 50MPa | Concrete Rectangular | 350 | 350 | 1225 | 3200 | 0.39 | 959.02 | G300E | 17978666.67 | 141.07 | G300E | 0 | 0
930 | Story21 | C55 | 50 MPa RC Column (35 cm x 35 cm) | Column | 50MPa | Concrete Rectangular | 350 | 350 | 1225 | 3200 | 0.39 | 959.02 | G300E | 21617066.67 | 169.62 | G300E | 0 | 0
931 | Story21 | C56 | 50 MPa RC Column (35 cm x 35 cm) | Column | 50MPa | Concrete Rectangular | 350 | 350 | 1225 | 3200 | 0.39 | 959.02 | G300E | 3920000 | 30.76 | G300E | 0 | 0
932 | Story21 | C57 | 50 MPa RC Column (35 cm x 35 cm) | Column | 50MPa | Concrete Rectangular | 350 | 350 | 1225 | 3200 | 0.39 | 959.02 | G300E | 3920000 | 30.76 | G300E | 0 | 0
933 | Story21 | C58 | 50 MPa RC Column (35 cm x 35 cm) | Column | 50MPa | Concrete Rectangular | 350 | 350 | 1225 | 3200 | 0.39 | 959.02 | G300E | 3920000 | 30.76 | G300E | 0 | 0
934 | Story21 | C59 | 50 MPa RC Column (35 cm x 35 cm) | Column | 50MPa | Concrete Rectangular | 350 | 350 | 1225 | 3200 | 0.39 | 959.02 | G300E | 3920000 | 30.76 | G300E | 0 | 0
935 | Story21 | C6 | 50 MPa RC Column (35 cm x 35 cm) | Column | 50MPa | Concrete Rectangular | 350 | 350 | 1225 | 3200 | 0.39 | 959.02 | G300E | 3920000 | 30.76 | G300E | 0 | 0
936 | Story21 | C60 | 50 MPa RC Column (35 cm x 35 cm) | Column | 50MPa | Concrete Rectangular | 350 | 350 | 1225 | 3200 | 0.39 | 959.02 | G300E | 3920000 | 30.76 | G300E | 0 | 0
937 | Story21 | C61 | 50 MPa RC Column (35 cm x 35 cm) | Column | 50MPa | Concrete Rectangular | 350 | 350 | 1225 | 3200 | 0.39 | 959.02 | G300E | 3920000 | 30.76 | G300E | 0 | 0
938 | Story21 | C62 | 50 MPa RC Column (35 cm x 35 cm) | Column | 50MPa | Concrete Rectangular | 350 | 350 | 1225 | 3200 | 0.39 | 959.02 | G300E | 3920000 | 30.76 | G300E | 0 | 0
939 | Story21 | C63 | 50 MPa RC Column (35 cm x 35 cm) | Column | 50MPa | Concrete Rectangular | 350 | 350 | 1225 | 3200 | 0.39 | 959.02 | G300E | 3920000 | 30.76 | G300E | 0 | 0
940 | Story21 | C64 | 50 MPa RC Column (35 cm x 35 cm) | Column | 50MPa | Concrete Rectangular | 350 | 350 | 1225 | 3200 | 0.39 | 959.02 | G300E | 3920000 | 30.76 | G300E | 0 | 0
941 | Story21 | C7 | 50 MPa RC Column (35 cm x 35 cm) | Column | 50MPa | Concrete Rectangular | 350 | 350 | 1225 | 3200 | 0.39 | 959.02 | G300E | 3920000 | 30.76 | G300E | 0 | 0
942 | Story21 | C8 | 50 MPa RC Column (35 cm x 35 cm) | Column | 50MPa | Concrete Rectangular | 350 | 350 | 1225 | 3200 | 0.39 | 959.02 | G300E | 3920000 | 30.76 | G300E | 0 | 0
943 | Story21 | C9 | 50 MPa RC Column (35 cm x 35 cm) | Column | 50MPa | Concrete Rectangular | 350 | 350 | 1225 | 3200 | 0.39 | 959.02 | G300E | 3920000 | 30.76 | G300E | 0 | 0
944 | Story21 | D1 | 50 MPa RC Column (50 cm x 50 cm) | Column | 50MPa | Concrete Rectangular | 500 | 500 | 2500 | 8005.6 | 2 | 4896.39 | G300E | 20014000 | 157.04 | G300E | 0 | 0
945 | Story21 | D10 | 50 MPa RC Column (50 cm x 50 cm) | Column | 50MPa | Concrete Rectangular | 500 | 500 | 2500 | 8005.6 | 2 | 4896.39 | G300E | 20014000 | 157.04 | G300E | 0 | 0
946 | Story21 | D100 | 50 MPa RC Column (50 cm x 50 cm) | Column | 50MPa | Concrete Rectangular | 500 | 500 | 2500 | 8005.6 | 2 | 4896.39 | G300E | 20014000 | 157.04 | G300E | 0 | 0
947 | Story21 | D101 | 50 MPa RC Column (50 cm x 50 cm) | Column | 50MPa | Concrete Rectangular | 500 | 500 | 2500 | 8005.6 | 2 | 4896.39 | G300E | 20014000 | 157.04 | G300E | 0 | 0
948 | Story21 | D102 | 50 MPa RC Column (50 cm x 50 cm) | Column | 50MPa | Concrete Rectangular | 500 | 500 | 2500 | 8005.6 | 2 | 4896.39 | G300E | 30801546 | 241.68 | G300E | 0 | 0
949 | Story21 | D103 | 50 MPa RC Column (50 cm x 50 cm) | Column | 50MPa | Concrete Rectangular | 500 | 500 | 2500 | 8005.6 | 2 | 4896.39 | G300E | 20014000 | 157.04 | G300E | 0 | 0
950 | Story21 | D104 | 50 MPa RC Column (50 cm x 50 cm) | Column | 50MPa | Concrete Rectangular | 500 | 500 | 2500 | 8005.6 | 2 | 4896.39 | G300E | 20014000 | 157.04 | G300E | 0 | 0
951 | Story21 | D11 | 50 MPa RC Column (50 cm x 50 cm) | Column | 50MPa | Concrete Rectangular | 500 | 500 | 2500 | 5940.5 | 1.49 | 3633.33 | G300E | 14851250 | 116.53 | G300E | 0 | 0
952 | Story21 | D12 | 50 MPa RC Column (50 cm x 50 cm) | Column | 50MPa | Concrete Rectangular | 500 | 500 | 2500 | 5940.5 | 1.49 | 3633.33 | G300E | 14851250 | 116.53 | G300E | 0 | 0
953 | Story21 | D13 | 50 MPa RC Column (50 cm x 50 cm) | Column | 50MPa | Concrete Rectangular | 500 | 500 | 2500 | 5940.5 | 1.49 | 3633.33 | G300E | 55628327.12 | 436.48 | G300E | 3463311.5 | 27.17
954 | Story21 | D14 | 50 MPa RC Column (50 cm x 50 cm) | Column | 50MPa | Concrete Rectangular | 500 | 500 | 2500 | 5940.5 | 1.49 | 3633.33 | G300E | 55375855.88 | 434.5 | G300E | 3463311.5 | 27.17
955 | Story21 | D15 | 50 MPa RC Column (50 cm x 50 cm) | Column | 50MPa | Concrete Rectangular | 500 | 500 | 2500 | 5940.5 | 1.49 | 3633.33 | G300E | 14851250 | 116.53 | G300E | 0 | 0
956 | Story21 | D16 | 50 MPa RC Column (50 cm x 50 cm) | Column | 50MPa | Concrete Rectangular | 500 | 500 | 2500 | 5940.5 | 1.49 | 3633.33 | G300E | 14851250 | 116.53 | G300E | 0 | 0
957 | Story21 | D17 | 50 MPa RC Column (50 cm x 50 cm) | Column | 50MPa | Concrete Rectangular | 500 | 500 | 2500 | 5940.5 | 1.49 | 3633.33 | G300E | 83859068.25 | 657.99 | G300E | 3463311.5 | 27.17
958 | Story21 | D18 | 50 MPa RC Column (50 cm x 50 cm) | Column | 50MPa | Concrete Rectangular | 500 | 500 | 2500 | 5940.5 | 1.49 | 3633.33 | G300E | 83437292.75 | 654.68 | G300E | 3463311.5 | 27.17
959 | Story21 | D19 | 50 MPa RC Column (50 cm x 50 cm) | Column | 50MPa | Concrete Rectangular | 500 | 500 | 2500 | 5940.5 | 1.49 | 3633.33 | G300E | 14851250 | 116.53 | G300E | 0 | 0
960 | Story21 | D2 | 50 MPa RC Column (50 cm x 50 cm) | Column | 50MPa | Concrete Rectangular | 500 | 500 | 2500 | 5940.5 | 1.49 | 3633.33 | G300E | 14851250 | 116.53 | G300E | 0 | 0
961 | Story21 | D20 | 50 MPa RC Column (50 cm x 50 cm) | Column | 50MPa | Concrete Rectangular | 500 | 500 | 2500 | 5940.5 | 1.49 | 3633.33 | G300E | 14851250 | 116.53 | G300E | 0 | 0
962 | Story21 | D21 | 50 MPa RC Column (50 cm x 50 cm) | Column | 50MPa | Concrete Rectangular | 500 | 500 | 2500 | 8005.6 | 2 | 4896.39 | G300E | 20014000 | 157.04 | G300E | 0 | 0
963 | Story21 | D22 | 50 MPa RC Column (50 cm x 50 cm) | Column | 50MPa | Concrete Rectangular | 500 | 500 | 2500 | 8005.6 | 2 | 4896.39 | G300E | 47028897.2 | 369.01 | G300E | 4667264.8 | 36.62
964 | Story21 | D23 | 50 MPa RC Column (50 cm x 50 cm) | Column | 50MPa | Concrete Rectangular | 500 | 500 | 2500 | 8005.6 | 2 | 4896.39 | G300E | 134289937.2 | 1053.69 | G300E | 4667264.8 | 36.62
965 | Story21 | D24 | 50 MPa RC Column (50 cm x 50 cm) | Column | 50MPa | Concrete Rectangular | 500 | 500 | 2500 | 8005.6 | 2 | 4896.39 | G300E | 152264510.6 | 1194.72 | G300E | 0 | 0
966 | Story21 | D25 | 50 MPa RC Column (50 cm x 50 cm) | Column | 50MPa | Concrete Rectangular | 500 | 500 | 2500 | 8005.6 | 2 | 4896.39 | G300E | 20014000 | 157.04 | G300E | 0 | 0
967 | Story21 | D26 | 50 MPa RC Column (50 cm x 50 cm) | Column | 50MPa | Concrete Rectangular | 500 | 500 | 2500 | 8005.6 | 2 | 4896.39 | G300E | 20014000 | 157.04 | G300E | 0 | 0
968 | Story21 | D27 | 50 MPa RC Column (50 cm x 50 cm) | Column | 50MPa | Concrete Rectangular | 500 | 500 | 2500 | 5940.5 | 1.49 | 3633.33 | G300E | 14851250 | 116.53 | G300E | 0 | 0
969 | Story21 | D28 | 50 MPa RC Column (50 cm x 50 cm) | Column | 50MPa | Concrete Rectangular | 500 | 500 | 2500 | 5940.5 | 1.49 | 3633.33 | G300E | 14851250 | 116.53 | G300E | 0 | 0
970 | Story21 | D29 | 50 MPa RC Column (50 cm x 50 cm) | Column | 50MPa | Concrete Rectangular | 500 | 500 | 2500 | 8005.6 | 2 | 4896.39 | G300E | 20014000 | 157.04 | G300E | 0 | 0
971 | Story21 | D3 | 50 MPa RC Column (50 cm x 50 cm) | Column | 50MPa | Concrete Rectangular | 500 | 500 | 2500 | 8005.6 | 2 | 4896.39 | G300E | 20014000 | 157.04 | G300E | 0 | 0
972 | Story21 | D30 | 50 MPa RC Column (50 cm x 50 cm) | Column | 50MPa | Concrete Rectangular | 500 | 500 | 2500 | 8005.6 | 2 | 4896.39 | G300E | 47205020.4 | 370.39 | G300E | 4667264.8 | 36.62
973 | Story21 | D31 | 50 MPa RC Column (50 cm x 50 cm) | Column | 50MPa | Concrete Rectangular | 500 | 500 | 2500 | 8005.6 | 2 | 4896.39 | G300E | 134309951.2 | 1053.85 | G300E | 4667264.8 | 36.62
974 | Story21 | D32 | 50 MPa RC Column (50 cm x 50 cm) | Column | 50MPa | Concrete Rectangular | 500 | 500 | 2500 | 5940.5 | 1.49 | 3633.33 | G300E | 56941177.62 | 446.78 | G300E | 0 | 0
975 | Story21 | D33 | 50 MPa RC Column (50 cm x 50 cm) | Column | 50MPa | Concrete Rectangular | 500 | 500 | 2500 | 5940.5 | 1.49 | 3633.33 | G300E | 56975335.5 | 447.05 | G300E | 0 | 0
976 | Story21 | D34 | 50 MPa RC Column (50 cm x 50 cm) | Column | 50MPa | Concrete Rectangular | 500 | 500 | 2500 | 8005.6 | 2 | 4896.39 | G300E | 152266512 | 1194.74 | G300E | 0 | 0
977 | Story21 | D35 | 50 MPa RC Column (50 cm x 50 cm) | Column | 50MPa | Concrete Rectangular | 500 | 500 | 2500 | 8005.6 | 2 | 4896.39 | G300E | 20014000 | 157.04 | G300E | 0 | 0
978 | Story21 | D36 | 50 MPa RC Column (50 cm x 50 cm) | Column | 50MPa | Concrete Rectangular | 500 | 500 | 2500 | 8005.6 | 2 | 4896.39 | G300E | 20014000 | 157.04 | G300E | 0 | 0
979 | Story21 | D37 | 50 MPa RC Column (50 cm x 50 cm) | Column | 50MPa | Concrete Rectangular | 500 | 500 | 2500 | 5940.5 | 1.49 | 3633.33 | G300E | 14851250 | 116.53 | G300E | 0 | 0
980 | Story21 | D38 | 50 MPa RC Column (50 cm x 50 cm) | Column | 50MPa | Concrete Rectangular | 500 | 500 | 2500 | 5940.5 | 1.49 | 3633.33 | G300E | 14851250 | 116.53 | G300E | 0 | 0
981 | Story21 | D39 | 50 MPa RC Column (50 cm x 50 cm) | Column | 50MPa | Concrete Rectangular | 500 | 500 | 2500 | 5940.5 | 1.49 | 3633.33 | G300E | 14851250 | 116.53 | G300E | 0 | 0
982 | Story21 | D4 | 50 MPa RC Column (50 cm x 50 cm) | Column | 50MPa | Concrete Rectangular | 500 | 500 | 2500 | 8005.6 | 2 | 4896.39 | G300E | 23932741.2 | 187.79 | G300E | 0 | 0
983 | Story21 | D40 | 50 MPa RC Column (50 cm x 50 cm) | Column | 50MPa | Concrete Rectangular | 500 | 500 | 2500 | 5940.5 | 1.49 | 3633.33 | G300E | 14851250 | 116.53 | G300E | 0 | 0
984 | Story21 | D41 | 50 MPa RC Column (50 cm x 50 cm) | Column | 50MPa | Concrete Rectangular | 500 | 500 | 2500 | 5940.5 | 1.49 | 3633.33 | G300E | 14851250 | 116.53 | G300E | 0 | 0
985 | Story21 | D42 | 50 MPa RC Column (50 cm x 50 cm) | Column | 50MPa | Concrete Rectangular | 500 | 500 | 2500 | 5940.5 | 1.49 | 3633.33 | G300E | 14851250 | 116.53 | G300E | 0 | 0
986 | Story21 | D43 | 50 MPa RC Column (50 cm x 50 cm) | Column | 50MPa | Concrete Rectangular | 500 | 500 | 2500 | 5940.5 | 1.49 | 3633.33 | G300E | 14851250 | 116.53 | G300E | 0 | 0
987 | Story21 | D44 | 50 MPa RC Column (50 cm x 50 cm) | Column | 50MPa | Concrete Rectangular | 500 | 500 | 2500 | 5940.5 | 1.49 | 3633.33 | G300E | 14851250 | 116.53 | G300E | 0 | 0
988 | Story21 | D45 | 50 MPa RC Column (50 cm x 50 cm) | Column | 50MPa | Concrete Rectangular | 500 | 500 | 2500 | 5940.5 | 1.49 | 3633.33 | G300E | 14851250 | 116.53 | G300E | 0 | 0
989 | Story21 | D46 | 50 MPa RC Column (50 cm x 50 cm) | Column | 50MPa | Concrete Rectangular | 500 | 500 | 2500 | 8005.6 | 2 | 4896.39 | G300E | 20014000 | 157.04 | G300E | 0 | 0
990 | Story21 | D47 | 50 MPa RC Column (50 cm x 50 cm) | Column | 50MPa | Concrete Rectangular | 500 | 500 | 2500 | 8005.6 | 2 | 4896.39 | G300E | 20014000 | 157.04 | G300E | 0 | 0
991 | Story21 | D48 | 50 MPa RC Column (50 cm x 50 cm) | Column | 50MPa | Concrete Rectangular | 500 | 500 | 2500 | 8005.6 | 2 | 4896.39 | G300E | 25307703 | 198.57 | G300E | 0 | 0
992 | Story21 | D49 | 50 MPa RC Column (50 cm x 50 cm) | Column | 50MPa | Concrete Rectangular | 500 | 500 | 2500 | 8005.6 | 2 | 4896.39 | G300E | 20014000 | 157.04 | G300E | 0 | 0
993 | Story21 | D5 | 50 MPa RC Column (50 cm x 50 cm) | Column | 50MPa | Concrete Rectangular | 500 | 500 | 2500 | 8005.6 | 2 | 4896.39 | G300E | 20014000 | 157.04 | G300E | 0 | 0
994 | Story21 | D50 | 50 MPa RC Column (50 cm x 50 cm) | Column | 50MPa | Concrete Rectangular | 500 | 500 | 2500 | 8005.6 | 2 | 4896.39 | G300E | 20014000 | 157.04 | G300E | 0 | 0
995 | Story21 | D51 | 50 MPa RC Column (50 cm x 50 cm) | Column | 50MPa | Concrete Rectangular | 500 | 500 | 2500 | 8005.6 | 2 | 4896.39 | G300E | 20014000 | 157.04 | G300E | 0 | 0
996 | Story21 | D52 | 50 MPa RC Column (50 cm x 50 cm) | Column | 50MPa | Concrete Rectangular | 500 | 500 | 2500 | 8005.6 | 2 | 4896.39 | G300E | 20014000 | 157.04 | G300E | 0 | 0
997 | Story21 | D53 | 50 MPa RC Column (50 cm x 50 cm) | Column | 50MPa | Concrete Rectangular | 500 | 500 | 2500 | 8005.6 | 2 | 4896.39 | G300E | 20014000 | 157.04 | G300E | 0 | 0
998 | Story21 | D54 | 50 MPa RC Column (50 cm x 50 cm) | Column | 50MPa | Concrete Rectangular | 500 | 500 | 2500 | 5940.5 | 1.49 | 3633.33 | G300E | 14851250 | 116.53 | G300E | 0 | 0
999 | Story21 | D55 | 50 MPa RC Column (50 cm x 50 cm) | Column | 50MPa | Concrete Rectangular | 500 | 500 | 2500 | 8005.6 | 2 | 4896.39 | G300E | 20014000 | 157.04 | G300E | 0 | 0
1000 | Story21 | D56 | 50 MPa RC Column (50 cm x 50 cm) | Column | 50MPa | Concrete Rectangular | 500 | 500 | 2500 | 8005.6 | 2 | 4896.39 | G300E | 20014000 | 157.04 | G300E | 0 | 0
1001 | Story21 | D57 | 50 MPa RC Column (50 cm x 50 cm) | Column | 50MPa | Concrete Rectangular | 500 | 500 | 2500 | 8005.6 | 2 | 4896.39 | G300E | 20014000 | 157.04 | G300E | 0 | 0
1002 | Story21 | D58 | 50 MPa RC Column (50 cm x 50 cm) | Column | 50MPa | Concrete Rectangular | 500 | 500 | 2500 | 5940.5 | 1.49 | 3633.33 | G300E | 14851250 | 116.53 | G300E | 0 | 0
1003 | Story21 | D59 | 50 MPa RC Column (50 cm x 50 cm) | Column | 50MPa | Concrete Rectangular | 500 | 500 | 2500 | 8005.6 | 2 | 4896.39 | G300E | 30803547.4 | 241.7 | G300E | 0 | 0
1004 | Story21 | D6 | 50 MPa RC Column (50 cm x 50 cm) | Column | 50MPa | Concrete Rectangular | 500 | 500 | 2500 | 5940.5 | 1.49 | 3633.33 | G300E | 15736384.5 | 123.47 | G300E | 0 | 0
1005 | Story21 | D60 | 50 MPa RC Column (50 cm x 50 cm) | Column | 50MPa | Concrete Rectangular | 500 | 500 | 2500 | 5940.5 | 1.49 | 3633.33 | G300E | 14851250 | 116.53 | G300E | 0 | 0
1006 | Story21 | D61 | 50 MPa RC Column (50 cm x 50 cm) | Column | 50MPa | Concrete Rectangular | 500 | 500 | 2500 | 8005.6 | 2 | 4896.39 | G300E | 20014000 | 157.04 | G300E | 0 | 0
1007 | Story21 | D62 | 50 MPa RC Column (50 cm x 50 cm) | Column | 50MPa | Concrete Rectangular | 500 | 500 | 2500 | 8005.6 | 2 | 4896.39 | G300E | 20014000 | 157.04 | G300E | 0 | 0
1008 | Story21 | D63 | 50 MPa RC Column (50 cm x 50 cm) | Column | 50MPa | Concrete Rectangular | 500 | 500 | 2500 | 5940.5 | 1.49 | 3633.33 | G300E | 14851250 | 116.53 | G300E | 0 | 0
1009 | Story21 | D64 | 50 MPa RC Column (50 cm x 50 cm) | Column | 50MPa | Concrete Rectangular | 500 | 500 | 2500 | 5940.5 | 1.49 | 3633.33 | G300E | 14851250 | 116.53 | G300E | 0 | 0
1010 | Story21 | D65 | 50 MPa RC Column (50 cm x 50 cm) | Column | 50MPa | Concrete Rectangular | 500 | 500 | 2500 | 5940.5 | 1.49 | 3633.33 | G300E | 14851250 | 116.53 | G300E | 0 | 0
1011 | Story21 | D66 | 50 MPa RC Column (50 cm x 50 cm) | Column | 50MPa | Concrete Rectangular | 500 | 500 | 2500 | 5940.5 | 1.49 | 3633.33 | G300E | 14851250 | 116.53 | G300E | 0 | 0
1012 | Story21 | D67 | 50 MPa RC Column (50 cm x 50 cm) | Column | 50MPa | Concrete Rectangular | 500 | 500 | 2500 | 5940.5 | 1.49 | 3633.33 | G300E | 14851250 | 116.53 | G300E | 0 | 0
1013 | Story21 | D68 | 50 MPa RC Column (50 cm x 50 cm) | Column | 50MPa | Concrete Rectangular | 500 | 500 | 2500 | 5940.5 | 1.49 | 3633.33 | G300E | 14851250 | 116.53 | G300E | 0 | 0
1014 | Story21 | D69 | 50 MPa RC Column (50 cm x 50 cm) | Column | 50MPa | Concrete Rectangular | 500 | 500 | 2500 | 5940.5 | 1.49 | 3633.33 | G300E | 57119392.62 | 448.18 | G300E | 0 | 0
1015 | Story21 | D7 | 50 MPa RC Column (50 cm x 50 cm) | Column | 50MPa | Concrete Rectangular | 500 | 500 | 2500 | 8005.6 | 2 | 4896.39 | G300E | 20014000 | 157.04 | G300E | 0 | 0
1016 | Story21 | D70 | 50 MPa RC Column (50 cm x 50 cm) | Column | 50MPa | Concrete Rectangular | 500 | 500 | 2500 | 5940.5 | 1.49 | 3633.33 | G300E | 56858010.62 | 446.13 | G300E | 0 | 0
1017 | Story21 | D71 | 50 MPa RC Column (50 cm x 50 cm) | Column | 50MPa | Concrete Rectangular | 500 | 500 | 2500 | 5940.5 | 1.49 | 3633.33 | G300E | 14851250 | 116.53 | G300E | 0 | 0
1018 | Story21 | D72 | 50 MPa RC Column (50 cm x 50 cm) | Column | 50MPa | Concrete Rectangular | 500 | 500 | 2500 | 5940.5 | 1.49 | 3633.33 | G300E | 14851250 | 116.53 | G300E | 0 | 0
1019 | Story21 | D73 | 50 MPa RC Column (50 cm x 50 cm) | Column | 50MPa | Concrete Rectangular | 500 | 500 | 2500 | 8005.6 | 2 | 4896.39 | G300E | 20014000 | 157.04 | G300E | 0 | 0
1020 | Story21 | D74 | 50 MPa RC Column (50 cm x 50 cm) | Column | 50MPa | Concrete Rectangular | 500 | 500 | 2500 | 8005.6 | 2 | 4896.39 | G300E | 20014000 | 157.04 | G300E | 0 | 0
1021 | Story21 | D75 | 50 MPa RC Column (50 cm x 50 cm) | Column | 50MPa | Concrete Rectangular | 500 | 500 | 2500 | 8005.6 | 2 | 4896.39 | G300E | 152250500.8 | 1194.61 | G300E | 0 | 0
1022 | Story21 | D76 | 50 MPa RC Column (50 cm x 50 cm) | Column | 50MPa | Concrete Rectangular | 500 | 500 | 2500 | 8005.6 | 2 | 4896.39 | G300E | 134307949.8 | 1053.83 | G300E | 4667264.8 | 36.62
1023 | Story21 | D77 | 50 MPa RC Column (50 cm x 50 cm) | Column | 50MPa | Concrete Rectangular | 500 | 500 | 2500 | 8005.6 | 2 | 4896.39 | G300E | 47028897.2 | 369.01 | G300E | 4667264.8 | 36.62
1024 | Story21 | D78 | 50 MPa RC Column (50 cm x 50 cm) | Column | 50MPa | Concrete Rectangular | 500 | 500 | 2500 | 8005.6 | 2 | 4896.39 | G300E | 20014000 | 157.04 | G300E | 0 | 0
1025 | Story21 | D79 | 50 MPa RC Column (50 cm x 50 cm) | Column | 50MPa | Concrete Rectangular | 500 | 500 | 2500 | 5940.5 | 1.49 | 3633.33 | G300E | 14851250 | 116.53 | G300E | 0 | 0
1026 | Story21 | D8 | 50 MPa RC Column (50 cm x 50 cm) | Column | 50MPa | Concrete Rectangular | 500 | 500 | 2500 | 5940.5 | 1.49 | 3633.33 | G300E | 16031924.38 | 125.79 | G300E | 0 | 0
1027 | Story21 | D80 | 50 MPa RC Column (50 cm x 50 cm) | Column | 50MPa | Concrete Rectangular | 500 | 500 | 2500 | 5940.5 | 1.49 | 3633.33 | G300E | 14851250 | 116.53 | G300E | 0 | 0
1028 | Story21 | D81 | 50 MPa RC Column (50 cm x 50 cm) | Column | 50MPa | Concrete Rectangular | 500 | 500 | 2500 | 8005.6 | 2 | 4896.39 | G300E | 20014000 | 157.04 | G300E | 0 | 0
1029 | Story21 | D82 | 50 MPa RC Column (50 cm x 50 cm) | Column | 50MPa | Concrete Rectangular | 500 | 500 | 2500 | 8005.6 | 2 | 4896.39 | G300E | 20014000 | 157.04 | G300E | 0 | 0
1030 | Story21 | D83 | 50 MPa RC Column (50 cm x 50 cm) | Column | 50MPa | Concrete Rectangular | 500 | 500 | 2500 | 8005.6 | 2 | 4896.39 | G300E | 152266512 | 1194.74 | G300E | 0 | 0
1031 | Story21 | D84 | 50 MPa RC Column (50 cm x 50 cm) | Column | 50MPa | Concrete Rectangular | 500 | 500 | 2500 | 5940.5 | 1.49 | 3633.33 | G300E | 83764020.25 | 657.24 | G300E | 3463311.5 | 27.17
1032 | Story21 | D85 | 50 MPa RC Column (50 cm x 50 cm) | Column | 50MPa | Concrete Rectangular | 500 | 500 | 2500 | 5940.5 | 1.49 | 3633.33 | G300E | 83510063.88 | 655.25 | G300E | 3463311.5 | 27.17
1033 | Story21 | D86 | 50 MPa RC Column (50 cm x 50 cm) | Column | 50MPa | Concrete Rectangular | 500 | 500 | 2500 | 8005.6 | 2 | 4896.39 | G300E | 134309951.2 | 1053.85 | G300E | 4667264.8 | 36.62
1034 | Story21 | D87 | 50 MPa RC Column (50 cm x 50 cm) | Column | 50MPa | Concrete Rectangular | 500 | 500 | 2500 | 8005.6 | 2 | 4896.39 | G300E | 47199016.2 | 370.34 | G300E | 4667264.8 | 36.62
1035 | Story21 | D88 | 50 MPa RC Column (50 cm x 50 cm) | Column | 50MPa | Concrete Rectangular | 500 | 500 | 2500 | 8005.6 | 2 | 4896.39 | G300E | 20014000 | 157.04 | G300E | 0 | 0
1036 | Story21 | D89 | 50 MPa RC Column (50 cm x 50 cm) | Column | 50MPa | Concrete Rectangular | 500 | 500 | 2500 | 5940.5 | 1.49 | 3633.33 | G300E | 14851250 | 116.53 | G300E | 0 | 0
1037 | Story21 | D9 | 50 MPa RC Column (50 cm x 50 cm) | Column | 50MPa | Concrete Rectangular | 500 | 500 | 2500 | 8005.6 | 2 | 4896.39 | G300E | 20014000 | 157.04 | G300E | 0 | 0
1038 | Story21 | D90 | 50 MPa RC Column (50 cm x 50 cm) | Column | 50MPa | Concrete Rectangular | 500 | 500 | 2500 | 5940.5 | 1.49 | 3633.33 | G300E | 14851250 | 116.53 | G300E | 0 | 0
1039 | Story21 | D91 | 50 MPa RC Column (50 cm x 50 cm) | Column | 50MPa | Concrete Rectangular | 500 | 500 | 2500 | 5940.5 | 1.49 | 3633.33 | G300E | 55677336.25 | 436.87 | G300E | 3463311.5 | 27.17
1040 | Story21 | D92 | 50 MPa RC Column (50 cm x 50 cm) | Column | 50MPa | Concrete Rectangular | 500 | 500 | 2500 | 5940.5 | 1.49 | 3633.33 | G300E | 55365460 | 434.42 | G300E | 3463311.5 | 27.17
1041 | Story21 | D93 | 50 MPa RC Column (50 cm x 50 cm) | Column | 50MPa | Concrete Rectangular | 500 | 500 | 2500 | 5940.5 | 1.49 | 3633.33 | G300E | 14851250 | 116.53 | G300E | 0 | 0
1042 | Story21 | D94 | 50 MPa RC Column (50 cm x 50 cm) | Column | 50MPa | Concrete Rectangular | 500 | 500 | 2500 | 5940.5 | 1.49 | 3633.33 | G300E | 14851250 | 116.53 | G300E | 0 | 0
1043 | Story21 | D95 | 50 MPa RC Column (50 cm x 50 cm) | Column | 50MPa | Concrete Rectangular | 500 | 500 | 2500 | 5940.5 | 1.49 | 3633.33 | G300E | 15739354.75 | 123.5 | G300E | 0 | 0
1044 | Story21 | D96 | 50 MPa RC Column (50 cm x 50 cm) | Column | 50MPa | Concrete Rectangular | 500 | 500 | 2500 | 5940.5 | 1.49 | 3633.33 | G300E | 16017073.12 | 125.68 | G300E | 0 | 0
1045 | Story21 | D97 | 50 MPa RC Column (50 cm x 50 cm) | Column | 50MPa | Concrete Rectangular | 500 | 500 | 2500 | 5940.5 | 1.49 | 3633.33 | G300E | 14851250 | 116.53 | G300E | 0 | 0
1046 | Story21 | D98 | 50 MPa RC Column (50 cm x 50 cm) | Column | 50MPa | Concrete Rectangular | 500 | 500 | 2500 | 8005.6 | 2 | 4896.39 | G300E | 20014000 | 157.04 | G300E | 0 | 0
1047 | Story21 | D99 | 50 MPa RC Column (50 cm x 50 cm) | Column | 50MPa | Concrete Rectangular | 500 | 500 | 2500 | 8005.6 | 2 | 4896.39 | G300E | 20014000 | 157.04 | G300E | 0 | 0
1048 | Story22 | C1 | 50 MPa RC Column (35 cm x 35 cm) | Column | 50MPa | Concrete Rectangular | 350 | 350 | 1225 | 3200 | 0.39 | 959.02 | G300E | 3920000 | 30.76 | G300E | 0 | 0
1049 | Story22 | C10 | 50 MPa RC Column (35 cm x 35 cm) | Column | 50MPa | Concrete Rectangular | 350 | 350 | 1225 | 3200 | 0.39 | 959.02 | G300E | 13995733.33 | 109.82 | G300E | 0 | 0
1050 | Story22 | C11 | 50 MPa RC Column (35 cm x 35 cm) | Column | 50MPa | Concrete Rectangular | 350 | 350 | 1225 | 3200 | 0.39 | 959.02 | G300E | 10693333.33 | 83.9 | G300E | 0 | 0
1051 | Story22 | C12 | 50 MPa RC Column (35 cm x 35 cm) | Column | 50MPa | Concrete Rectangular | 350 | 350 | 1225 | 3200 | 0.39 | 959.02 | G300E | 9571200 | 75.1 | G300E | 0 | 0
1052 | Story22 | C13 | 50 MPa RC Column (35 cm x 35 cm) | Column | 50MPa | Concrete Rectangular | 350 | 350 | 1225 | 3200 | 0.39 | 959.02 | G300E | 9587200 | 75.22 | G300E | 0 | 0
1053 | Story22 | C14 | 50 MPa RC Column (35 cm x 35 cm) | Column | 50MPa | Concrete Rectangular | 350 | 350 | 1225 | 3200 | 0.39 | 959.02 | G300E | 10704000 | 83.99 | G300E | 0 | 0
1054 | Story22 | C15 | 50 MPa RC Column (35 cm x 35 cm) | Column | 50MPa | Concrete Rectangular | 350 | 350 | 1225 | 3200 | 0.39 | 959.02 | G300E | 14009600 | 109.92 | G300E | 0 | 0
1055 | Story22 | C16 | 50 MPa RC Column (35 cm x 35 cm) | Column | 50MPa | Concrete Rectangular | 350 | 350 | 1225 | 3200 | 0.39 | 959.02 | G300E | 3920000 | 30.76 | G300E | 0 | 0
1056 | Story22 | C17 | 50 MPa RC Column (35 cm x 35 cm) | Column | 50MPa | Concrete Rectangular | 350 | 350 | 1225 | 3200 | 0.39 | 959.02 | G300E | 3920000 | 30.76 | G300E | 0 | 0
1057 | Story22 | C18 | 50 MPa RC Column (35 cm x 35 cm) | Column | 50MPa | Concrete Rectangular | 350 | 350 | 1225 | 3200 | 0.39 | 959.02 | G300E | 12268800 | 96.27 | G300E | 0 | 0
1058 | Story22 | C19 | 50 MPa RC Column (35 cm x 35 cm) | Column | 50MPa | Concrete Rectangular | 350 | 350 | 1225 | 3200 | 0.39 | 959.02 | G300E | 8552533.33 | 67.11 | G300E | 0 | 0
1059 | Story22 | C2 | 50 MPa RC Column (35 cm x 35 cm) | Column | 50MPa | Concrete Rectangular | 350 | 350 | 1225 | 3200 | 0.39 | 959.02 | G300E | 5291733.33 | 41.52 | G300E | 0 | 0
1060 | Story22 | C20 | 50 MPa RC Column (35 cm x 35 cm) | Column | 50MPa | Concrete Rectangular | 350 | 350 | 1225 | 3200 | 0.39 | 959.02 | G300E | 5886933.33 | 46.19 | G300E | 0 | 0
1061 | Story22 | C21 | 50 MPa RC Column (35 cm x 35 cm) | Column | 50MPa | Concrete Rectangular | 350 | 350 | 1225 | 3200 | 0.39 | 959.02 | G300E | 5786666.67 | 45.4 | G300E | 0 | 0
1062 | Story22 | C22 | 50 MPa RC Column (35 cm x 35 cm) | Column | 50MPa | Concrete Rectangular | 350 | 350 | 1225 | 3200 | 0.39 | 959.02 | G300E | 8577066.67 | 67.3 | G300E | 0 | 0
1063 | Story22 | C23 | 50 MPa RC Column (35 cm x 35 cm) | Column | 50MPa | Concrete Rectangular | 350 | 350 | 1225 | 3200 | 0.39 | 959.02 | G300E | 12279466.67 | 96.35 | G300E | 0 | 0
1064 | Story22 | C24 | 50 MPa RC Column (35 cm x 35 cm) | Column | 50MPa | Concrete Rectangular | 350 | 350 | 1225 | 3200 | 0.39 | 959.02 | G300E | 3920000 | 30.76 | G300E | 0 | 0
1065 | Story22 | C25 | 50 MPa RC Column (35 cm x 35 cm) | Column | 50MPa | Concrete Rectangular | 350 | 350 | 1225 | 3200 | 0.39 | 959.02 | G300E | 3920000 | 30.76 | G300E | 0 | 0
1066 | Story22 | C26 | 50 MPa RC Column (35 cm x 35 cm) | Column | 50MPa | Concrete Rectangular | 350 | 350 | 1225 | 3200 | 0.39 | 959.02 | G300E | 13064533.33 | 102.51 | G300E | 0 | 0
1067 | Story22 | C27 | 50 MPa RC Column (35 cm x 35 cm) | Column | 50MPa | Concrete Rectangular | 350 | 350 | 1225 | 3200 | 0.39 | 959.02 | G300E | 10107733.33 | 79.31 | G300E | 0 | 0
1068 | Story22 | C3 | 50 MPa RC Column (35 cm x 35 cm) | Column | 50MPa | Concrete Rectangular | 350 | 350 | 1225 | 3200 | 0.39 | 959.02 | G300E | 3920000 | 30.76 | G300E | 0 | 0
1069 | Story22 | C30 | 50 MPa RC Column (35 cm x 35 cm) | Column | 50MPa | Concrete Rectangular | 350 | 350 | 1225 | 3200 | 0.39 | 959.02 | G300E | 10112000 | 79.34 | G300E | 0 | 0
1070 | Story22 | C31 | 50 MPa RC Column (35 cm x 35 cm) | Column | 50MPa | Concrete Rectangular | 350 | 350 | 1225 | 3200 | 0.39 | 959.02 | G300E | 13064533.33 | 102.51 | G300E | 0 | 0
1071 | Story22 | C32 | 50 MPa RC Column (35 cm x 35 cm) | Column | 50MPa | Concrete Rectangular | 350 | 350 | 1225 | 3200 | 0.39 | 959.02 | G300E | 3920000 | 30.76 | G300E | 0 | 0
1072 | Story22 | C33 | 50 MPa RC Column (35 cm x 35 cm) | Column | 50MPa | Concrete Rectangular | 350 | 350 | 1225 | 3200 | 0.39 | 959.02 | G300E | 3920000 | 30.76 | G300E | 0 | 0
1073 | Story22 | C34 | 50 MPa RC Column (35 cm x 35 cm) | Column | 50MPa | Concrete Rectangular | 350 | 350 | 1225 | 3200 | 0.39 | 959.02 | G300E | 13067733.33 | 102.53 | G300E | 0 | 0
1074 | Story22 | C35 | 50 MPa RC Column (35 cm x 35 cm) | Column | 50MPa | Concrete Rectangular | 350 | 350 | 1225 | 3200 | 0.39 | 959.02 | G300E | 10113066.67 | 79.35 | G300E | 0 | 0
1075 | Story22 | C38 | 50 MPa RC Column (35 cm x 35 cm) | Column | 50MPa | Concrete Rectangular | 350 | 350 | 1225 | 3200 | 0.39 | 959.02 | G300E | 10113066.67 | 79.35 | G300E | 0 | 0
1076 | Story22 | C39 | 50 MPa RC Column (35 cm x 35 cm) | Column | 50MPa | Concrete Rectangular | 350 | 350 | 1225 | 3200 | 0.39 | 959.02 | G300E | 13064533.33 | 102.51 | G300E | 0 | 0
1077 | Story22 | C4 | 50 MPa RC Column (35 cm x 35 cm) | Column | 50MPa | Concrete Rectangular | 350 | 350 | 1225 | 3200 | 0.39 | 959.02 | G300E | 3920000 | 30.76 | G300E | 0 | 0
1078 | Story22 | C40 | 50 MPa RC Column (35 cm x 35 cm) | Column | 50MPa | Concrete Rectangular | 350 | 350 | 1225 | 3200 | 0.39 | 959.02 | G300E | 3920000 | 30.76 | G300E | 0 | 0
1079 | Story22 | C41 | 50 MPa RC Column (35 cm x 35 cm) | Column | 50MPa | Concrete Rectangular | 350 | 350 | 1225 | 3200 | 0.39 | 959.02 | G300E | 3920000 | 30.76 | G300E | 0 | 0
1080 | Story22 | C42 | 50 MPa RC Column (35 cm x 35 cm) | Column | 50MPa | Concrete Rectangular | 350 | 350 | 1225 | 3200 | 0.39 | 959.02 | G300E | 12280533.33 | 96.36 | G300E | 0 | 0
1081 | Story22 | C43 | 50 MPa RC Column (35 cm x 35 cm) | Column | 50MPa | Concrete Rectangular | 350 | 350 | 1225 | 3200 | 0.39 | 959.02 | G300E | 8577066.67 | 67.3 | G300E | 0 | 0
1082 | Story22 | C44 | 50 MPa RC Column (35 cm x 35 cm) | Column | 50MPa | Concrete Rectangular | 350 | 350 | 1225 | 3200 | 0.39 | 959.02 | G300E | 5822933.33 | 45.69 | G300E | 0 | 0
1083 | Story22 | C45 | 50 MPa RC Column (35 cm x 35 cm) | Column | 50MPa | Concrete Rectangular | 350 | 350 | 1225 | 3200 | 0.39 | 959.02 | G300E | 5821866.67 | 45.68 | G300E | 0 | 0
1084 | Story22 | C46 | 50 MPa RC Column (35 cm x 35 cm) | Column | 50MPa | Concrete Rectangular | 350 | 350 | 1225 | 3200 | 0.39 | 959.02 | G300E | 8577066.67 | 67.3 | G300E | 0 | 0
1085 | Story22 | C47 | 50 MPa RC Column (35 cm x 35 cm) | Column | 50MPa | Concrete Rectangular | 350 | 350 | 1225 | 3200 | 0.39 | 959.02 | G300E | 12279466.67 | 96.35 | G300E | 0 | 0
1086 | Story22 | C48 | 50 MPa RC Column (35 cm x 35 cm) | Column | 50MPa | Concrete Rectangular | 350 | 350 | 1225 | 3200 | 0.39 | 959.02 | G300E | 3920000 | 30.76 | G300E | 0 | 0
1087 | Story22 | C49 | 50 MPa RC Column (35 cm x 35 cm) | Column | 50MPa | Concrete Rectangular | 350 | 350 | 1225 | 3200 | 0.39 | 959.02 | G300E | 3920000 | 30.76 | G300E | 0 | 0
1088 | Story22 | C5 | 50 MPa RC Column (35 cm x 35 cm) | Column | 50MPa | Concrete Rectangular | 350 | 350 | 1225 | 3200 | 0.39 | 959.02 | G300E | 3920000 | 30.76 | G300E | 0 | 0
1089 | Story22 | C50 | 50 MPa RC Column (35 cm x 35 cm) | Column | 50MPa | Concrete Rectangular | 350 | 350 | 1225 | 3200 | 0.39 | 959.02 | G300E | 14009600 | 109.92 | G300E | 0 | 0
1090 | Story22 | C51 | 50 MPa RC Column (35 cm x 35 cm) | Column | 50MPa | Concrete Rectangular | 350 | 350 | 1225 | 3200 | 0.39 | 959.02 | G300E | 10702933.33 | 83.98 | G300E | 0 | 0
1091 | Story22 | C52 | 50 MPa RC Column (35 cm x 35 cm) | Column | 50MPa | Concrete Rectangular | 350 | 350 | 1225 | 3200 | 0.39 | 959.02 | G300E | 9593600 | 75.27 | G300E | 0 | 0
1092 | Story22 | C53 | 50 MPa RC Column (35 cm x 35 cm) | Column | 50MPa | Concrete Rectangular | 350 | 350 | 1225 | 3200 | 0.39 | 959.02 | G300E | 9593600 | 75.27 | G300E | 0 | 0
1093 | Story22 | C54 | 50 MPa RC Column (35 cm x 35 cm) | Column | 50MPa | Concrete Rectangular | 350 | 350 | 1225 | 3200 | 0.39 | 959.02 | G300E | 10702933.33 | 83.98 | G300E | 0 | 0
1094 | Story22 | C55 | 50 MPa RC Column (35 cm x 35 cm) | Column | 50MPa | Concrete Rectangular | 350 | 350 | 1225 | 3200 | 0.39 | 959.02 | G300E | 14008533.33 | 109.92 | G300E | 0 | 0
1095 | Story22 | C56 | 50 MPa RC Column (35 cm x 35 cm) | Column | 50MPa | Concrete Rectangular | 350 | 350 | 1225 | 3200 | 0.39 | 959.02 | G300E | 3920000 | 30.76 | G300E | 0 | 0
1096 | Story22 | C57 | 50 MPa RC Column (35 cm x 35 cm) | Column | 50MPa | Concrete Rectangular | 350 | 350 | 1225 | 3200 | 0.39 | 959.02 | G300E | 3920000 | 30.76 | G300E | 0 | 0
1097 | Story22 | C58 | 50 MPa RC Column (35 cm x 35 cm) | Column | 50MPa | Concrete Rectangular | 350 | 350 | 1225 | 3200 | 0.39 | 959.02 | G300E | 5443200 | 42.71 | G300E | 0 | 0
1098 | Story22 | C59 | 50 MPa RC Column (35 cm x 35 cm) | Column | 50MPa | Concrete Rectangular | 350 | 350 | 1225 | 3200 | 0.39 | 959.02 | G300E | 3920000 | 30.76 | G300E | 0 | 0
1099 | Story22 | C6 | 50 MPa RC Column (35 cm x 35 cm) | Column | 50MPa | Concrete Rectangular | 350 | 350 | 1225 | 3200 | 0.39 | 959.02 | G300E | 3920000 | 30.76 | G300E | 0 | 0
1100 | Story22 | C60 | 50 MPa RC Column (35 cm x 35 cm) | Column | 50MPa | Concrete Rectangular | 350 | 350 | 1225 | 3200 | 0.39 | 959.02 | G300E | 3920000 | 30.76 | G300E | 0 | 0
1101 | Story22 | C61 | 50 MPa RC Column (35 cm x 35 cm) | Column | 50MPa | Concrete Rectangular | 350 | 350 | 1225 | 3200 | 0.39 | 959.02 | G300E | 3920000 | 30.76 | G300E | 0 | 0
1102 | Story22 | C62 | 50 MPa RC Column (35 cm x 35 cm) | Column | 50MPa | Concrete Rectangular | 350 | 350 | 1225 | 3200 | 0.39 | 959.02 | G300E | 3920000 | 30.76 | G300E | 0 | 0
1103 | Story22 | C63 | 50 MPa RC Column (35 cm x 35 cm) | Column | 50MPa | Concrete Rectangular | 350 | 350 | 1225 | 3200 | 0.39 | 959.02 | G300E | 5473066.67 | 42.94 | G300E | 0 | 0
1104 | Story22 | C64 | 50 MPa RC Column (35 cm x 35 cm) | Column | 50MPa | Concrete Rectangular | 350 | 350 | 1225 | 3200 | 0.39 | 959.02 | G300E | 3920000 | 30.76 | G300E | 0 | 0
1105 | Story22 | C7 | 50 MPa RC Column (35 cm x 35 cm) | Column | 50MPa | Concrete Rectangular | 350 | 350 | 1225 | 3200 | 0.39 | 959.02 | G300E | 5451733.33 | 42.78 | G300E | 0 | 0
1106 | Story22 | C8 | 50 MPa RC Column (35 cm x 35 cm) | Column | 50MPa | Concrete Rectangular | 350 | 350 | 1225 | 3200 | 0.39 | 959.02 | G300E | 3920000 | 30.76 | G300E | 0 | 0
1107 | Story22 | C9 | 50 MPa RC Column (35 cm x 35 cm) | Column | 50MPa | Concrete Rectangular | 350 | 350 | 1225 | 3200 | 0.39 | 959.02 | G300E | 3920000 | 30.76 | G300E | 0 | 0
1108 | Story23 | C1 | 50 MPa RC Column (32.5 cm x 32.5 cm) | Column | 50MPa | Concrete Rectangular | 325 | 325 | 1056.3 | 3200 | 0.34 | 826.91 | G300E | 3379200 | 26.51 | G300E | 0 | 0
1109 | Story23 | C10 | 50 MPa RC Column (32.5 cm x 32.5 cm) | Column | 50MPa | Concrete Rectangular | 325 | 325 | 1056.3 | 3200 | 0.34 | 826.91 | G300E | 15441066.67 | 121.16 | G300E | 0 | 0
1110 | Story23 | C11 | 50 MPa RC Column (32.5 cm x 32.5 cm) | Column | 50MPa | Concrete Rectangular | 325 | 325 | 1056.3 | 3200 | 0.34 | 826.91 | G300E | 12922666.67 | 101.4 | G300E | 0 | 0
1111 | Story23 | C12 | 50 MPa RC Column (32.5 cm x 32.5 cm) | Column | 50MPa | Concrete Rectangular | 325 | 325 | 1056.3 | 3200 | 0.34 | 826.91 | G300E | 9476266.67 | 74.35 | G300E | 0 | 0
1112 | Story23 | C13 | 50 MPa RC Column (32.5 cm x 32.5 cm) | Column | 50MPa | Concrete Rectangular | 325 | 325 | 1056.3 | 3200 | 0.34 | 826.91 | G300E | 9480533.33 | 74.39 | G300E | 0 | 0
1113 | Story23 | C14 | 50 MPa RC Column (32.5 cm x 32.5 cm) | Column | 50MPa | Concrete Rectangular | 325 | 325 | 1056.3 | 3200 | 0.34 | 826.91 | G300E | 12930133.33 | 101.45 | G300E | 0 | 0
1114 | Story23 | C15 | 50 MPa RC Column (32.5 cm x 32.5 cm) | Column | 50MPa | Concrete Rectangular | 325 | 325 | 1056.3 | 3200 | 0.34 | 826.91 | G300E | 15456000 | 121.27 | G300E | 0 | 0
1115 | Story23 | C16 | 50 MPa RC Column (32.5 cm x 32.5 cm) | Column | 50MPa | Concrete Rectangular | 325 | 325 | 1056.3 | 3200 | 0.34 | 826.91 | G300E | 7091200 | 55.64 | G300E | 0 | 0
1116 | Story23 | C17 | 50 MPa RC Column (32.5 cm x 32.5 cm) | Column | 50MPa | Concrete Rectangular | 325 | 325 | 1056.3 | 3200 | 0.34 | 826.91 | G300E | 6045866.67 | 47.44 | G300E | 0 | 0
1117 | Story23 | C18 | 50 MPa RC Column (32.5 cm x 32.5 cm) | Column | 50MPa | Concrete Rectangular | 325 | 325 | 1056.3 | 3200 | 0.34 | 826.91 | G300E | 14195200 | 111.38 | G300E | 0 | 0
1118 | Story23 | C19 | 50 MPa RC Column (32.5 cm x 32.5 cm) | Column | 50MPa | Concrete Rectangular | 325 | 325 | 1056.3 | 3200 | 0.34 | 826.91 | G300E | 11464533.33 | 89.95 | G300E | 0 | 0
1119 | Story23 | C2 | 50 MPa RC Column (32.5 cm x 32.5 cm) | Column | 50MPa | Concrete Rectangular | 325 | 325 | 1056.3 | 3200 | 0.34 | 826.91 | G300E | 8006400 | 62.82 | G300E | 0 | 0
1120 | Story23 | C20 | 50 MPa RC Column (32.5 cm x 32.5 cm) | Column | 50MPa | Concrete Rectangular | 325 | 325 | 1056.3 | 3200 | 0.34 | 826.91 | G300E | 7578666.67 | 59.47 | G300E | 0 | 0
1121 | Story23 | C21 | 50 MPa RC Column (32.5 cm x 32.5 cm) | Column | 50MPa | Concrete Rectangular | 325 | 325 | 1056.3 | 3200 | 0.34 | 826.91 | G300E | 7473066.67 | 58.64 | G300E | 0 | 0
1122 | Story23 | C22 | 50 MPa RC Column (32.5 cm x 32.5 cm) | Column | 50MPa | Concrete Rectangular | 325 | 325 | 1056.3 | 3200 | 0.34 | 826.91 | G300E | 11485866.67 | 90.12 | G300E | 0 | 0
1123 | Story23 | C23 | 50 MPa RC Column (32.5 cm x 32.5 cm) | Column | 50MPa | Concrete Rectangular | 325 | 325 | 1056.3 | 3200 | 0.34 | 826.91 | G300E | 14201600 | 111.43 | G300E | 0 | 0
1124 | Story23 | C24 | 50 MPa RC Column (32.5 cm x 32.5 cm) | Column | 50MPa | Concrete Rectangular | 325 | 325 | 1056.3 | 3200 | 0.34 | 826.91 | G300E | 6045866.67 | 47.44 | G300E | 0 | 0
1125 | Story23 | C25 | 50 MPa RC Column (32.5 cm x 32.5 cm) | Column | 50MPa | Concrete Rectangular | 325 | 325 | 1056.3 | 3200 | 0.34 | 826.91 | G300E | 3405866.67 | 26.72 | G300E | 0 | 0
1126 | Story23 | C26 | 50 MPa RC Column (32.5 cm x 32.5 cm) | Column | 50MPa | Concrete Rectangular | 325 | 325 | 1056.3 | 3200 | 0.34 | 826.91 | G300E | 12226133.33 | 95.93 | G300E | 0 | 0
1127 | Story23 | C27 | 50 MPa RC Column (32.5 cm x 32.5 cm) | Column | 50MPa | Concrete Rectangular | 325 | 325 | 1056.3 | 3200 | 0.34 | 826.91 | G300E | 10133333.33 | 79.51 | G300E | 0 | 0
1128 | Story23 | C3 | 50 MPa RC Column (32.5 cm x 32.5 cm) | Column | 50MPa | Concrete Rectangular | 325 | 325 | 1056.3 | 3200 | 0.34 | 826.91 | G300E | 6211200 | 48.74 | G300E | 0 | 0
1129 | Story23 | C30 | 50 MPa RC Column (32.5 cm x 32.5 cm) | Column | 50MPa | Concrete Rectangular | 325 | 325 | 1056.3 | 3200 | 0.34 | 826.91 | G300E | 10136533.33 | 79.54 | G300E | 0 | 0
1130 | Story23 | C31 | 50 MPa RC Column (32.5 cm x 32.5 cm) | Column | 50MPa | Concrete Rectangular | 325 | 325 | 1056.3 | 3200 | 0.34 | 826.91 | G300E | 12228266.67 | 95.95 | G300E | 0 | 0
1131 | Story23 | C32 | 50 MPa RC Column (32.5 cm x 32.5 cm) | Column | 50MPa | Concrete Rectangular | 325 | 325 | 1056.3 | 3200 | 0.34 | 826.91 | G300E | 3404800 | 26.72 | G300E | 0 | 0
1132 | Story23 | C33 | 50 MPa RC Column (32.5 cm x 32.5 cm) | Column | 50MPa | Concrete Rectangular | 325 | 325 | 1056.3 | 3200 | 0.34 | 826.91 | G300E | 3405866.67 | 26.72 | G300E | 0 | 0
1133 | Story23 | C34 | 50 MPa RC Column (32.5 cm x 32.5 cm) | Column | 50MPa | Concrete Rectangular | 325 | 325 | 1056.3 | 3200 | 0.34 | 826.91 | G300E | 12228266.67 | 95.95 | G300E | 0 | 0
1134 | Story23 | C35 | 50 MPa RC Column (32.5 cm x 32.5 cm) | Column | 50MPa | Concrete Rectangular | 325 | 325 | 1056.3 | 3200 | 0.34 | 826.91 | G300E | 10137600 | 79.54 | G300E | 0 | 0
1135 | Story23 | C38 | 50 MPa RC Column (32.5 cm x 32.5 cm) | Column | 50MPa | Concrete Rectangular | 325 | 325 | 1056.3 | 3200 | 0.34 | 826.91 | G300E | 10137600 | 79.54 | G300E | 0 | 0
1136 | Story23 | C39 | 50 MPa RC Column (32.5 cm x 32.5 cm) | Column | 50MPa | Concrete Rectangular | 325 | 325 | 1056.3 | 3200 | 0.34 | 826.91 | G300E | 12227200 | 95.94 | G300E | 0 | 0
1137 | Story23 | C4 | 50 MPa RC Column (32.5 cm x 32.5 cm) | Column | 50MPa | Concrete Rectangular | 325 | 325 | 1056.3 | 3200 | 0.34 | 826.91 | G300E | 3379200 | 26.51 | G300E | 0 | 0
1138 | Story23 | C40 | 50 MPa RC Column (32.5 cm x 32.5 cm) | Column | 50MPa | Concrete Rectangular | 325 | 325 | 1056.3 | 3200 | 0.34 | 826.91 | G300E | 3404800 | 26.72 | G300E | 0 | 0
1139 | Story23 | C41 | 50 MPa RC Column (32.5 cm x 32.5 cm) | Column | 50MPa | Concrete Rectangular | 325 | 325 | 1056.3 | 3200 | 0.34 | 826.91 | G300E | 6045866.67 | 47.44 | G300E | 0 | 0
1140 | Story23 | C42 | 50 MPa RC Column (32.5 cm x 32.5 cm) | Column | 50MPa | Concrete Rectangular | 325 | 325 | 1056.3 | 3200 | 0.34 | 826.91 | G300E | 14201600 | 111.43 | G300E | 0 | 0
1141 | Story23 | C43 | 50 MPa RC Column (32.5 cm x 32.5 cm) | Column | 50MPa | Concrete Rectangular | 325 | 325 | 1056.3 | 3200 | 0.34 | 826.91 | G300E | 11484800 | 90.11 | G300E | 0 | 0
1142 | Story23 | C44 | 50 MPa RC Column (32.5 cm x 32.5 cm) | Column | 50MPa | Concrete Rectangular | 325 | 325 | 1056.3 | 3200 | 0.34 | 826.91 | G300E | 7499733.33 | 58.85 | G300E | 0 | 0
1143 | Story23 | C45 | 50 MPa RC Column (32.5 cm x 32.5 cm) | Column | 50MPa | Concrete Rectangular | 325 | 325 | 1056.3 | 3200 | 0.34 | 826.91 | G300E | 7496533.33 | 58.82 | G300E | 0 | 0
1144 | Story23 | C46 | 50 MPa RC Column (32.5 cm x 32.5 cm) | Column | 50MPa | Concrete Rectangular | 325 | 325 | 1056.3 | 3200 | 0.34 | 826.91 | G300E | 11484800 | 90.11 | G300E | 0 | 0
1145 | Story23 | C47 | 50 MPa RC Column (32.5 cm x 32.5 cm) | Column | 50MPa | Concrete Rectangular | 325 | 325 | 1056.3 | 3200 | 0.34 | 826.91 | G300E | 14201600 | 111.43 | G300E | 0 | 0
1146 | Story23 | C48 | 50 MPa RC Column (32.5 cm x 32.5 cm) | Column | 50MPa | Concrete Rectangular | 325 | 325 | 1056.3 | 3200 | 0.34 | 826.91 | G300E | 6045866.67 | 47.44 | G300E | 0 | 0
1147 | Story23 | C49 | 50 MPa RC Column (32.5 cm x 32.5 cm) | Column | 50MPa | Concrete Rectangular | 325 | 325 | 1056.3 | 3200 | 0.34 | 826.91 | G300E | 7090133.33 | 55.63 | G300E | 0 | 0
1148 | Story23 | C5 | 50 MPa RC Column (32.5 cm x 32.5 cm) | Column | 50MPa | Concrete Rectangular | 325 | 325 | 1056.3 | 3200 | 0.34 | 826.91 | G300E | 3379200 | 26.51 | G300E | 0 | 0
1149 | Story23 | C50 | 50 MPa RC Column (32.5 cm x 32.5 cm) | Column | 50MPa | Concrete Rectangular | 325 | 325 | 1056.3 | 3200 | 0.34 | 826.91 | G300E | 15456000 | 121.27 | G300E | 0 | 0
1150 | Story23 | C51 | 50 MPa RC Column (32.5 cm x 32.5 cm) | Column | 50MPa | Concrete Rectangular | 325 | 325 | 1056.3 | 3200 | 0.34 | 826.91 | G300E | 12930133.33 | 101.45 | G300E | 0 | 0
1151 | Story23 | C52 | 50 MPa RC Column (32.5 cm x 32.5 cm) | Column | 50MPa | Concrete Rectangular | 325 | 325 | 1056.3 | 3200 | 0.34 | 826.91 | G300E | 9482666.67 | 74.4 | G300E | 0 | 0
1152 | Story23 | C53 | 50 MPa RC Column (32.5 cm x 32.5 cm) | Column | 50MPa | Concrete Rectangular | 325 | 325 | 1056.3 | 3200 | 0.34 | 826.91 | G300E | 9482666.67 | 74.4 | G300E | 0 | 0
1153 | Story23 | C54 | 50 MPa RC Column (32.5 cm x 32.5 cm) | Column | 50MPa | Concrete Rectangular | 325 | 325 | 1056.3 | 3200 | 0.34 | 826.91 | G300E | 12929066.67 | 101.45 | G300E | 0 | 0
1154 | Story23 | C55 | 50 MPa RC Column (32.5 cm x 32.5 cm) | Column | 50MPa | Concrete Rectangular | 325 | 325 | 1056.3 | 3200 | 0.34 | 826.91 | G300E | 15454933.33 | 121.27 | G300E | 0 | 0
1155 | Story23 | C56 | 50 MPa RC Column (32.5 cm x 32.5 cm) | Column | 50MPa | Concrete Rectangular | 325 | 325 | 1056.3 | 3200 | 0.34 | 826.91 | G300E | 7091200 | 55.64 | G300E | 0 | 0
1156 | Story23 | C57 | 50 MPa RC Column (32.5 cm x 32.5 cm) | Column | 50MPa | Concrete Rectangular | 325 | 325 | 1056.3 | 3200 | 0.34 | 826.91 | G300E | 3379200 | 26.51 | G300E | 0 | 0
1157 | Story23 | C58 | 50 MPa RC Column (32.5 cm x 32.5 cm) | Column | 50MPa | Concrete Rectangular | 325 | 325 | 1056.3 | 3200 | 0.34 | 826.91 | G300E | 8048000 | 63.15 | G300E | 0 | 0
1158 | Story23 | C59 | 50 MPa RC Column (32.5 cm x 32.5 cm) | Column | 50MPa | Concrete Rectangular | 325 | 325 | 1056.3 | 3200 | 0.34 | 826.91 | G300E | 6040533.33 | 47.4 | G300E | 0 | 0
1159 | Story23 | C6 | 50 MPa RC Column (32.5 cm x 32.5 cm) | Column | 50MPa | Concrete Rectangular | 325 | 325 | 1056.3 | 3200 | 0.34 | 826.91 | G300E | 6041600 | 47.4 | G300E | 0 | 0
1160 | Story23 | C60 | 50 MPa RC Column (32.5 cm x 32.5 cm) | Column | 50MPa | Concrete Rectangular | 325 | 325 | 1056.3 | 3200 | 0.34 | 826.91 | G300E | 3379200 | 26.51 | G300E | 0 | 0
1161 | Story23 | C61 | 50 MPa RC Column (32.5 cm x 32.5 cm) | Column | 50MPa | Concrete Rectangular | 325 | 325 | 1056.3 | 3200 | 0.34 | 826.91 | G300E | 3379200 | 26.51 | G300E | 0 | 0
1162 | Story23 | C62 | 50 MPa RC Column (32.5 cm x 32.5 cm) | Column | 50MPa | Concrete Rectangular | 325 | 325 | 1056.3 | 3200 | 0.34 | 826.91 | G300E | 6039466.67 | 47.39 | G300E | 0 | 0
1163 | Story23 | C63 | 50 MPa RC Column (32.5 cm x 32.5 cm) | Column | 50MPa | Concrete Rectangular | 325 | 325 | 1056.3 | 3200 | 0.34 | 826.91 | G300E | 8046933.33 | 63.14 | G300E | 0 | 0
1164 | Story23 | C64 | 50 MPa RC Column (32.5 cm x 32.5 cm) | Column | 50MPa | Concrete Rectangular | 325 | 325 | 1056.3 | 3200 | 0.34 | 826.91 | G300E | 3379200 | 26.51 | G300E | 0 | 0
1165 | Story23 | C7 | 50 MPa RC Column (32.5 cm x 32.5 cm) | Column | 50MPa | Concrete Rectangular | 325 | 325 | 1056.3 | 3200 | 0.34 | 826.91 | G300E | 8048000 | 63.15 | G300E | 0 | 0
1166 | Story23 | C8 | 50 MPa RC Column (32.5 cm x 32.5 cm) | Column | 50MPa | Concrete Rectangular | 325 | 325 | 1056.3 | 3200 | 0.34 | 826.91 | G300E | 3379200 | 26.51 | G300E | 0 | 0
1167 | Story23 | C9 | 50 MPa RC Column (32.5 cm x 32.5 cm) | Column | 50MPa | Concrete Rectangular | 325 | 325 | 1056.3 | 3200 | 0.34 | 826.91 | G300E | 7095466.67 | 55.67 | G300E | 0 | 0
1168 | Story24 | C1 | 50 MPa RC Column (32.5 cm x 32.5 cm) | Column | 50MPa | Concrete Rectangular | 325 | 325 | 1056.3 | 3200 | 0.34 | 826.91 | G300E | 3379200 | 26.51 | G300E | 0 | 0
1169 | Story24 | C10 | 50 MPa RC Column (32.5 cm x 32.5 cm) | Column | 50MPa | Concrete Rectangular | 325 | 325 | 1056.3 | 3200 | 0.34 | 826.91 | G300E | 9137066.67 | 71.69 | G300E | 0 | 0
1170 | Story24 | C11 | 50 MPa RC Column (32.5 cm x 32.5 cm) | Column | 50MPa | Concrete Rectangular | 325 | 325 | 1056.3 | 3200 | 0.34 | 826.91 | G300E | 6720000 | 52.73 | G300E | 0 | 0
1171 | Story24 | C12 | 50 MPa RC Column (32.5 cm x 32.5 cm) | Column | 50MPa | Concrete Rectangular | 325 | 325 | 1056.3 | 3200 | 0.34 | 826.91 | G300E | 3379200 | 26.51 | G300E | 0 | 0
1172 | Story24 | C13 | 50 MPa RC Column (32.5 cm x 32.5 cm) | Column | 50MPa | Concrete Rectangular | 325 | 325 | 1056.3 | 3200 | 0.34 | 826.91 | G300E | 3379200 | 26.51 | G300E | 0 | 0
1173 | Story24 | C14 | 50 MPa RC Column (32.5 cm x 32.5 cm) | Column | 50MPa | Concrete Rectangular | 325 | 325 | 1056.3 | 3200 | 0.34 | 826.91 | G300E | 6728533.33 | 52.79 | G300E | 0 | 0
1174 | Story24 | C15 | 50 MPa RC Column (32.5 cm x 32.5 cm) | Column | 50MPa | Concrete Rectangular | 325 | 325 | 1056.3 | 3200 | 0.34 | 826.91 | G300E | 9145600 | 71.76 | G300E | 0 | 0
1175 | Story24 | C16 | 50 MPa RC Column (32.5 cm x 32.5 cm) | Column | 50MPa | Concrete Rectangular | 325 | 325 | 1056.3 | 3200 | 0.34 | 826.91 | G300E | 4804266.67 | 37.7 | G300E | 0 | 0
1176 | Story24 | C17 | 50 MPa RC Column (32.5 cm x 32.5 cm) | Column | 50MPa | Concrete Rectangular | 325 | 325 | 1056.3 | 3200 | 0.34 | 826.91 | G300E | 4171733.33 | 32.73 | G300E | 0 | 0
1177 | Story24 | C18 | 50 MPa RC Column (32.5 cm x 32.5 cm) | Column | 50MPa | Concrete Rectangular | 325 | 325 | 1056.3 | 3200 | 0.34 | 826.91 | G300E | 8155733.33 | 63.99 | G300E | 0 | 0
1178 | Story24 | C19 | 50 MPa RC Column (32.5 cm x 32.5 cm) | Column | 50MPa | Concrete Rectangular | 325 | 325 | 1056.3 | 3200 | 0.34 | 826.91 | G300E | 5834666.67 | 45.78 | G300E | 0 | 0
1179 | Story24 | C2 | 50 MPa RC Column (32.5 cm x 32.5 cm) | Column | 50MPa | Concrete Rectangular | 325 | 325 | 1056.3 | 3200 | 0.34 | 826.91 | G300E | 5014400 | 39.34 | G300E | 0 | 0
1180 | Story24 | C20 | 50 MPa RC Column (32.5 cm x 32.5 cm) | Column | 50MPa | Concrete Rectangular | 325 | 325 | 1056.3 | 3200 | 0.34 | 826.91 | G300E | 3379200 | 26.51 | G300E | 0 | 0
1181 | Story24 | C21 | 50 MPa RC Column (32.5 cm x 32.5 cm) | Column | 50MPa | Concrete Rectangular | 325 | 325 | 1056.3 | 3200 | 0.34 | 826.91 | G300E | 3379200 | 26.51 | G300E | 0 | 0
1182 | Story24 | C22 | 50 MPa RC Column (32.5 cm x 32.5 cm) | Column | 50MPa | Concrete Rectangular | 325 | 325 | 1056.3 | 3200 | 0.34 | 826.91 | G300E | 5850666.67 | 45.91 | G300E | 0 | 0
1183 | Story24 | C23 | 50 MPa RC Column (32.5 cm x 32.5 cm) | Column | 50MPa | Concrete Rectangular | 325 | 325 | 1056.3 | 3200 | 0.34 | 826.91 | G300E | 8163200 | 64.05 | G300E | 0 | 0
1184 | Story24 | C24 | 50 MPa RC Column (32.5 cm x 32.5 cm) | Column | 50MPa | Concrete Rectangular | 325 | 325 | 1056.3 | 3200 | 0.34 | 826.91 | G300E | 4171733.33 | 32.73 | G300E | 0 | 0
1185 | Story24 | C25 | 50 MPa RC Column (32.5 cm x 32.5 cm) | Column | 50MPa | Concrete Rectangular | 325 | 325 | 1056.3 | 3200 | 0.34 | 826.91 | G300E | 3379200 | 26.51 | G300E | 0 | 0
1186 | Story24 | C26 | 50 MPa RC Column (32.5 cm x 32.5 cm) | Column | 50MPa | Concrete Rectangular | 325 | 325 | 1056.3 | 3200 | 0.34 | 826.91 | G300E | 3792000 | 29.75 | G300E | 0 | 0
1187 | Story24 | C27 | 50 MPa RC Column (32.5 cm x 32.5 cm) | Column | 50MPa | Concrete Rectangular | 325 | 325 | 1056.3 | 3200 | 0.34 | 826.91 | G300E | 3379200 | 26.51 | G300E | 0 | 0
1188 | Story24 | C3 | 50 MPa RC Column (32.5 cm x 32.5 cm) | Column | 50MPa | Concrete Rectangular | 325 | 325 | 1056.3 | 3200 | 0.34 | 826.91 | G300E | 3852800 | 30.23 | G300E | 0 | 0
1189 | Story24 | C30 | 50 MPa RC Column (32.5 cm x 32.5 cm) | Column | 50MPa | Concrete Rectangular | 325 | 325 | 1056.3 | 3200 | 0.34 | 826.91 | G300E | 3379200 | 26.51 | G300E | 0 | 0
1190 | Story24 | C31 | 50 MPa RC Column (32.5 cm x 32.5 cm) | Column | 50MPa | Concrete Rectangular | 325 | 325 | 1056.3 | 3200 | 0.34 | 826.91 | G300E | 3792000 | 29.75 | G300E | 0 | 0
1191 | Story24 | C32 | 50 MPa RC Column (32.5 cm x 32.5 cm) | Column | 50MPa | Concrete Rectangular | 325 | 325 | 1056.3 | 3200 | 0.34 | 826.91 | G300E | 3379200 | 26.51 | G300E | 0 | 0
1192 | Story24 | C33 | 50 MPa RC Column (32.5 cm x 32.5 cm) | Column | 50MPa | Concrete Rectangular | 325 | 325 | 1056.3 | 3200 | 0.34 | 826.91 | G300E | 3379200 | 26.51 | G300E | 0 | 0
1193 | Story24 | C34 | 50 MPa RC Column (32.5 cm x 32.5 cm) | Column | 50MPa | Concrete Rectangular | 325 | 325 | 1056.3 | 3200 | 0.34 | 826.91 | G300E | 3793066.67 | 29.76 | G300E | 0 | 0
1194 | Story24 | C35 | 50 MPa RC Column (32.5 cm x 32.5 cm) | Column | 50MPa | Concrete Rectangular | 325 | 325 | 1056.3 | 3200 | 0.34 | 826.91 | G300E | 3379200 | 26.51 | G300E | 0 | 0
1195 | Story24 | C38 | 50 MPa RC Column (32.5 cm x 32.5 cm) | Column | 50MPa | Concrete Rectangular | 325 | 325 | 1056.3 | 3200 | 0.34 | 826.91 | G300E | 3379200 | 26.51 | G300E | 0 | 0
1196 | Story24 | C39 | 50 MPa RC Column (32.5 cm x 32.5 cm) | Column | 50MPa | Concrete Rectangular | 325 | 325 | 1056.3 | 3200 | 0.34 | 826.91 | G300E | 3793066.67 | 29.76 | G300E | 0 | 0
1197 | Story24 | C4 | 50 MPa RC Column (32.5 cm x 32.5 cm) | Column | 50MPa | Concrete Rectangular | 325 | 325 | 1056.3 | 3200 | 0.34 | 826.91 | G300E | 3379200 | 26.51 | G300E | 0 | 0
1198 | Story24 | C40 | 50 MPa RC Column (32.5 cm x 32.5 cm) | Column | 50MPa | Concrete Rectangular | 325 | 325 | 1056.3 | 3200 | 0.34 | 826.91 | G300E | 3379200 | 26.51 | G300E | 0 | 0
1199 | Story24 | C41 | 50 MPa RC Column (32.5 cm x 32.5 cm) | Column | 50MPa | Concrete Rectangular | 325 | 325 | 1056.3 | 3200 | 0.34 | 826.91 | G300E | 4170666.67 | 32.72 | G300E | 0 | 0
1200 | Story24 | C42 | 50 MPa RC Column (32.5 cm x 32.5 cm) | Column | 50MPa | Concrete Rectangular | 325 | 325 | 1056.3 | 3200 | 0.34 | 826.91 | G300E | 8163200 | 64.05 | G300E | 0 | 0
1201 | Story24 | C43 | 50 MPa RC Column (32.5 cm x 32.5 cm) | Column | 50MPa | Concrete Rectangular | 325 | 325 | 1056.3 | 3200 | 0.34 | 826.91 | G300E | 5849600 | 45.9 | G300E | 0 | 0
1202 | Story24 | C44 | 50 MPa RC Column (32.5 cm x 32.5 cm) | Column | 50MPa | Concrete Rectangular | 325 | 325 | 1056.3 | 3200 | 0.34 | 826.91 | G300E | 3379200 | 26.51 | G300E | 0 | 0
1203 | Story24 | C45 | 50 MPa RC Column (32.5 cm x 32.5 cm) | Column | 50MPa | Concrete Rectangular | 325 | 325 | 1056.3 | 3200 | 0.34 | 826.91 | G300E | 3379200 | 26.51 | G300E | 0 | 0
1204 | Story24 | C46 | 50 MPa RC Column (32.5 cm x 32.5 cm) | Column | 50MPa | Concrete Rectangular | 325 | 325 | 1056.3 | 3200 | 0.34 | 826.91 | G300E | 5850666.67 | 45.91 | G300E | 0 | 0
1205 | Story24 | C47 | 50 MPa RC Column (32.5 cm x 32.5 cm) | Column | 50MPa | Concrete Rectangular | 325 | 325 | 1056.3 | 3200 | 0.34 | 826.91 | G300E | 8163200 | 64.05 | G300E | 0 | 0
1206 | Story24 | C48 | 50 MPa RC Column (32.5 cm x 32.5 cm) | Column | 50MPa | Concrete Rectangular | 325 | 325 | 1056.3 | 3200 | 0.34 | 826.91 | G300E | 4171733.33 | 32.73 | G300E | 0 | 0
1207 | Story24 | C49 | 50 MPa RC Column (32.5 cm x 32.5 cm) | Column | 50MPa | Concrete Rectangular | 325 | 325 | 1056.3 | 3200 | 0.34 | 826.91 | G300E | 4804266.67 | 37.7 | G300E | 0 | 0
1208 | Story24 | C5 | 50 MPa RC Column (32.5 cm x 32.5 cm) | Column | 50MPa | Concrete Rectangular | 325 | 325 | 1056.3 | 3200 | 0.34 | 826.91 | G300E | 3379200 | 26.51 | G300E | 0 | 0
1209 | Story24 | C50 | 50 MPa RC Column (32.5 cm x 32.5 cm) | Column | 50MPa | Concrete Rectangular | 325 | 325 | 1056.3 | 3200 | 0.34 | 826.91 | G300E | 9145600 | 71.76 | G300E | 0 | 0
1210 | Story24 | C51 | 50 MPa RC Column (32.5 cm x 32.5 cm) | Column | 50MPa | Concrete Rectangular | 325 | 325 | 1056.3 | 3200 | 0.34 | 826.91 | G300E | 6728533.33 | 52.79 | G300E | 0 | 0
1211 | Story24 | C52 | 50 MPa RC Column (32.5 cm x 32.5 cm) | Column | 50MPa | Concrete Rectangular | 325 | 325 | 1056.3 | 3200 | 0.34 | 826.91 | G300E | 3379200 | 26.51 | G300E | 0 | 0
1212 | Story24 | C53 | 50 MPa RC Column (32.5 cm x 32.5 cm) | Column | 50MPa | Concrete Rectangular | 325 | 325 | 1056.3 | 3200 | 0.34 | 826.91 | G300E | 3379200 | 26.51 | G300E | 0 | 0
1213 | Story24 | C54 | 50 MPa RC Column (32.5 cm x 32.5 cm) | Column | 50MPa | Concrete Rectangular | 325 | 325 | 1056.3 | 3200 | 0.34 | 826.91 | G300E | 6727466.67 | 52.79 | G300E | 0 | 0
1214 | Story24 | C55 | 50 MPa RC Column (32.5 cm x 32.5 cm) | Column | 50MPa | Concrete Rectangular | 325 | 325 | 1056.3 | 3200 | 0.34 | 826.91 | G300E | 9145600 | 71.76 | G300E | 0 | 0
1215 | Story24 | C56 | 50 MPa RC Column (32.5 cm x 32.5 cm) | Column | 50MPa | Concrete Rectangular | 325 | 325 | 1056.3 | 3200 | 0.34 | 826.91 | G300E | 4805333.33 | 37.7 | G300E | 0 | 0
1216 | Story24 | C57 | 50 MPa RC Column (32.5 cm x 32.5 cm) | Column | 50MPa | Concrete Rectangular | 325 | 325 | 1056.3 | 3200 | 0.34 | 826.91 | G300E | 3379200 | 26.51 | G300E | 0 | 0
1217 | Story24 | C58 | 50 MPa RC Column (32.5 cm x 32.5 cm) | Column | 50MPa | Concrete Rectangular | 325 | 325 | 1056.3 | 3200 | 0.34 | 826.91 | G300E | 5061333.33 | 39.71 | G300E | 0 | 0
1218 | Story24 | C59 | 50 MPa RC Column (32.5 cm x 32.5 cm) | Column | 50MPa | Concrete Rectangular | 325 | 325 | 1056.3 | 3200 | 0.34 | 826.91 | G300E | 3674666.67 | 28.83 | G300E | 0 | 0
1219 | Story24 | C6 | 50 MPa RC Column (32.5 cm x 32.5 cm) | Column | 50MPa | Concrete Rectangular | 325 | 325 | 1056.3 | 3200 | 0.34 | 826.91 | G300E | 3674666.67 | 28.83 | G300E | 0 | 0
1220 | Story24 | C60 | 50 MPa RC Column (32.5 cm x 32.5 cm) | Column | 50MPa | Concrete Rectangular | 325 | 325 | 1056.3 | 3200 | 0.34 | 826.91 | G300E | 3379200 | 26.51 | G300E | 0 | 0
1221 | Story24 | C61 | 50 MPa RC Column (32.5 cm x 32.5 cm) | Column | 50MPa | Concrete Rectangular | 325 | 325 | 1056.3 | 3200 | 0.34 | 826.91 | G300E | 3379200 | 26.51 | G300E | 0 | 0
1222 | Story24 | C62 | 50 MPa RC Column (32.5 cm x 32.5 cm) | Column | 50MPa | Concrete Rectangular | 325 | 325 | 1056.3 | 3200 | 0.34 | 826.91 | G300E | 3673600 | 28.82 | G300E | 0 | 0
1223 | Story24 | C63 | 50 MPa RC Column (32.5 cm x 32.5 cm) | Column | 50MPa | Concrete Rectangular | 325 | 325 | 1056.3 | 3200 | 0.34 | 826.91 | G300E | 5058133.33 | 39.69 | G300E | 0 | 0
1224 | Story24 | C64 | 50 MPa RC Column (32.5 cm x 32.5 cm) | Column | 50MPa | Concrete Rectangular | 325 | 325 | 1056.3 | 3200 | 0.34 | 826.91 | G300E | 3379200 | 26.51 | G300E | 0 | 0
1225 | Story24 | C7 | 50 MPa RC Column (32.5 cm x 32.5 cm) | Column | 50MPa | Concrete Rectangular | 325 | 325 | 1056.3 | 3200 | 0.34 | 826.91 | G300E | 5060266.67 | 39.7 | G300E | 0 | 0
1226 | Story24 | C8 | 50 MPa RC Column (32.5 cm x 32.5 cm) | Column | 50MPa | Concrete Rectangular | 325 | 325 | 1056.3 | 3200 | 0.34 | 826.91 | G300E | 3379200 | 26.51 | G300E | 0 | 0
1227 | Story24 | C9 | 50 MPa RC Column (32.5 cm x 32.5 cm) | Column | 50MPa | Concrete Rectangular | 325 | 325 | 1056.3 | 3200 | 0.34 | 826.91 | G300E | 4808533.33 | 37.73 | G300E | 0 | 0
1228 | Story25 | C1 | 50 MPa RC Column (30 cm x 30 cm) | Column | 50MPa | Concrete Rectangular | 300 | 300 | 900 | 3200 | 0.29 | 704.59 | G300E | 2880000 | 22.6 | G300E | 0 | 0
1229 | Story25 | C10 | 50 MPa RC Column (30 cm x 30 cm) | Column | 50MPa | Concrete Rectangular | 300 | 300 | 900 | 3200 | 0.29 | 704.59 | G300E | 11514666.67 | 90.35 | G300E | 0 | 0
1230 | Story25 | C11 | 50 MPa RC Column (30 cm x 30 cm) | Column | 50MPa | Concrete Rectangular | 300 | 300 | 900 | 3200 | 0.29 | 704.59 | G300E | 9349333.33 | 73.36 | G300E | 0 | 0
1231 | Story25 | C12 | 50 MPa RC Column (30 cm x 30 cm) | Column | 50MPa | Concrete Rectangular | 300 | 300 | 900 | 3200 | 0.29 | 704.59 | G300E | 2886400 | 22.65 | G300E | 0 | 0
1232 | Story25 | C13 | 50 MPa RC Column (30 cm x 30 cm) | Column | 50MPa | Concrete Rectangular | 300 | 300 | 900 | 3200 | 0.29 | 704.59 | G300E | 2883200 | 22.62 | G300E | 0 | 0
1233 | Story25 | C14 | 50 MPa RC Column (30 cm x 30 cm) | Column | 50MPa | Concrete Rectangular | 300 | 300 | 900 | 3200 | 0.29 | 704.59 | G300E | 9356800 | 73.42 | G300E | 0 | 0
1234 | Story25 | C15 | 50 MPa RC Column (30 cm x 30 cm) | Column | 50MPa | Concrete Rectangular | 300 | 300 | 900 | 3200 | 0.29 | 704.59 | G300E | 11523200 | 90.42 | G300E | 0 | 0
1235 | Story25 | C16 | 50 MPa RC Column (30 cm x 30 cm) | Column | 50MPa | Concrete Rectangular | 300 | 300 | 900 | 3200 | 0.29 | 704.59 | G300E | 6608000 | 51.85 | G300E | 0 | 0
1236 | Story25 | C17 | 50 MPa RC Column (30 cm x 30 cm) | Column | 50MPa | Concrete Rectangular | 300 | 300 | 900 | 3200 | 0.29 | 704.59 | G300E | 6087466.67 | 47.76 | G300E | 0 | 0
1237 | Story25 | C18 | 50 MPa RC Column (30 cm x 30 cm) | Column | 50MPa | Concrete Rectangular | 300 | 300 | 900 | 3200 | 0.29 | 704.59 | G300E | 10541866.67 | 82.72 | G300E | 0 | 0
1238 | Story25 | C19 | 50 MPa RC Column (30 cm x 30 cm) | Column | 50MPa | Concrete Rectangular | 300 | 300 | 900 | 3200 | 0.29 | 704.59 | G300E | 8517333.33 | 66.83 | G300E | 0 | 0
1239 | Story25 | C2 | 50 MPa RC Column (30 cm x 30 cm) | Column | 50MPa | Concrete Rectangular | 300 | 300 | 900 | 3200 | 0.29 | 704.59 | G300E | 6206933.33 | 48.7 | G300E | 0 | 0
1240 | Story25 | C20 | 50 MPa RC Column (30 cm x 30 cm) | Column | 50MPa | Concrete Rectangular | 300 | 300 | 900 | 3200 | 0.29 | 704.59 | G300E | 2996266.67 | 23.51 | G300E | 0 | 0
1241 | Story25 | C21 | 50 MPa RC Column (30 cm x 30 cm) | Column | 50MPa | Concrete Rectangular | 300 | 300 | 900 | 3200 | 0.29 | 704.59 | G300E | 2957866.67 | 23.21 | G300E | 0 | 0
1242 | Story25 | C22 | 50 MPa RC Column (30 cm x 30 cm) | Column | 50MPa | Concrete Rectangular | 300 | 300 | 900 | 3200 | 0.29 | 704.59 | G300E | 8531200 | 66.94 | G300E | 0 | 0
1243 | Story25 | C23 | 50 MPa RC Column (30 cm x 30 cm) | Column | 50MPa | Concrete Rectangular | 300 | 300 | 900 | 3200 | 0.29 | 704.59 | G300E | 10548266.67 | 82.77 | G300E | 0 | 0
1244 | Story25 | C24 | 50 MPa RC Column (30 cm x 30 cm) | Column | 50MPa | Concrete Rectangular | 300 | 300 | 900 | 3200 | 0.29 | 704.59 | G300E | 6086400 | 47.76 | G300E | 0 | 0
1245 | Story25 | C25 | 50 MPa RC Column (30 cm x 30 cm) | Column | 50MPa | Concrete Rectangular | 300 | 300 | 900 | 3200 | 0.29 | 704.59 | G300E | 3808000 | 29.88 | G300E | 0 | 0
1246 | Story25 | C26 | 50 MPa RC Column (30 cm x 30 cm) | Column | 50MPa | Concrete Rectangular | 300 | 300 | 900 | 3200 | 0.29 | 704.59 | G300E | 3854933.33 | 30.25 | G300E | 0 | 0
1247 | Story25 | C27 | 50 MPa RC Column (30 cm x 30 cm) | Column | 50MPa | Concrete Rectangular | 300 | 300 | 900 | 3200 | 0.29 | 704.59 | G300E | 3406933.33 | 26.73 | G300E | 0 | 0
1248 | Story25 | C3 | 50 MPa RC Column (30 cm x 30 cm) | Column | 50MPa | Concrete Rectangular | 300 | 300 | 900 | 3200 | 0.29 | 704.59 | G300E | 5217066.67 | 40.94 | G300E | 0 | 0
1249 | Story25 | C30 | 50 MPa RC Column (30 cm x 30 cm) | Column | 50MPa | Concrete Rectangular | 300 | 300 | 900 | 3200 | 0.29 | 704.59 | G300E | 3408000 | 26.74 | G300E | 0 | 0
1250 | Story25 | C31 | 50 MPa RC Column (30 cm x 30 cm) | Column | 50MPa | Concrete Rectangular | 300 | 300 | 900 | 3200 | 0.29 | 704.59 | G300E | 3854933.33 | 30.25 | G300E | 0 | 0
1251 | Story25 | C32 | 50 MPa RC Column (30 cm x 30 cm) | Column | 50MPa | Concrete Rectangular | 300 | 300 | 900 | 3200 | 0.29 | 704.59 | G300E | 3806933.33 | 29.87 | G300E | 0 | 0
1252 | Story25 | C33 | 50 MPa RC Column (30 cm x 30 cm) | Column | 50MPa | Concrete Rectangular | 300 | 300 | 900 | 3200 | 0.29 | 704.59 | G300E | 3808000 | 29.88 | G300E | 0 | 0
1253 | Story25 | C34 | 50 MPa RC Column (30 cm x 30 cm) | Column | 50MPa | Concrete Rectangular | 300 | 300 | 900 | 3200 | 0.29 | 704.59 | G300E | 3854933.33 | 30.25 | G300E | 0 | 0
1254 | Story25 | C35 | 50 MPa RC Column (30 cm x 30 cm) | Column | 50MPa | Concrete Rectangular | 300 | 300 | 900 | 3200 | 0.29 | 704.59 | G300E | 3408000 | 26.74 | G300E | 0 | 0
1255 | Story25 | C38 | 50 MPa RC Column (30 cm x 30 cm) | Column | 50MPa | Concrete Rectangular | 300 | 300 | 900 | 3200 | 0.29 | 704.59 | G300E | 3408000 | 26.74 | G300E | 0 | 0
1256 | Story25 | C39 | 50 MPa RC Column (30 cm x 30 cm) | Column | 50MPa | Concrete Rectangular | 300 | 300 | 900 | 3200 | 0.29 | 704.59 | G300E | 3854933.33 | 30.25 | G300E | 0 | 0
1257 | Story25 | C4 | 50 MPa RC Column (30 cm x 30 cm) | Column | 50MPa | Concrete Rectangular | 300 | 300 | 900 | 3200 | 0.29 | 704.59 | G300E | 2880000 | 22.6 | G300E | 0 | 0
1258 | Story25 | C40 | 50 MPa RC Column (30 cm x 30 cm) | Column | 50MPa | Concrete Rectangular | 300 | 300 | 900 | 3200 | 0.29 | 704.59 | G300E | 3806933.33 | 29.87 | G300E | 0 | 0
1259 | Story25 | C41 | 50 MPa RC Column (30 cm x 30 cm) | Column | 50MPa | Concrete Rectangular | 300 | 300 | 900 | 3200 | 0.29 | 704.59 | G300E | 6086400 | 47.76 | G300E | 0 | 0
1260 | Story25 | C42 | 50 MPa RC Column (30 cm x 30 cm) | Column | 50MPa | Concrete Rectangular | 300 | 300 | 900 | 3200 | 0.29 | 704.59 | G300E | 10548266.67 | 82.77 | G300E | 0 | 0
1261 | Story25 | C43 | 50 MPa RC Column (30 cm x 30 cm) | Column | 50MPa | Concrete Rectangular | 300 | 300 | 900 | 3200 | 0.29 | 704.59 | G300E | 8531200 | 66.94 | G300E | 0 | 0
1262 | Story25 | C44 | 50 MPa RC Column (30 cm x 30 cm) | Column | 50MPa | Concrete Rectangular | 300 | 300 | 900 | 3200 | 0.29 | 704.59 | G300E | 2956800 | 23.2 | G300E | 0 | 0
1263 | Story25 | C45 | 50 MPa RC Column (30 cm x 30 cm) | Column | 50MPa | Concrete Rectangular | 300 | 300 | 900 | 3200 | 0.29 | 704.59 | G300E | 2955733.33 | 23.19 | G300E | 0 | 0
1264 | Story25 | C46 | 50 MPa RC Column (30 cm x 30 cm) | Column | 50MPa | Concrete Rectangular | 300 | 300 | 900 | 3200 | 0.29 | 704.59 | G300E | 8531200 | 66.94 | G300E | 0 | 0
1265 | Story25 | C47 | 50 MPa RC Column (30 cm x 30 cm) | Column | 50MPa | Concrete Rectangular | 300 | 300 | 900 | 3200 | 0.29 | 704.59 | G300E | 10548266.67 | 82.77 | G300E | 0 | 0
1266 | Story25 | C48 | 50 MPa RC Column (30 cm x 30 cm) | Column | 50MPa | Concrete Rectangular | 300 | 300 | 900 | 3200 | 0.29 | 704.59 | G300E | 6086400 | 47.76 | G300E | 0 | 0
1267 | Story25 | C49 | 50 MPa RC Column (30 cm x 30 cm) | Column | 50MPa | Concrete Rectangular | 300 | 300 | 900 | 3200 | 0.29 | 704.59 | G300E | 6608000 | 51.85 | G300E | 0 | 0
1268 | Story25 | C5 | 50 MPa RC Column (30 cm x 30 cm) | Column | 50MPa | Concrete Rectangular | 300 | 300 | 900 | 3200 | 0.29 | 704.59 | G300E | 2880000 | 22.6 | G300E | 0 | 0
1269 | Story25 | C50 | 50 MPa RC Column (30 cm x 30 cm) | Column | 50MPa | Concrete Rectangular | 300 | 300 | 900 | 3200 | 0.29 | 704.59 | G300E | 11523200 | 90.42 | G300E | 0 | 0
1270 | Story25 | C51 | 50 MPa RC Column (30 cm x 30 cm) | Column | 50MPa | Concrete Rectangular | 300 | 300 | 900 | 3200 | 0.29 | 704.59 | G300E | 9356800 | 73.42 | G300E | 0 | 0
1271 | Story25 | C52 | 50 MPa RC Column (30 cm x 30 cm) | Column | 50MPa | Concrete Rectangular | 300 | 300 | 900 | 3200 | 0.29 | 704.59 | G300E | 2881066.67 | 22.61 | G300E | 0 | 0
1272 | Story25 | C53 | 50 MPa RC Column (30 cm x 30 cm) | Column | 50MPa | Concrete Rectangular | 300 | 300 | 900 | 3200 | 0.29 | 704.59 | G300E | 2881066.67 | 22.61 | G300E | 0 | 0
1273 | Story25 | C54 | 50 MPa RC Column (30 cm x 30 cm) | Column | 50MPa | Concrete Rectangular | 300 | 300 | 900 | 3200 | 0.29 | 704.59 | G300E | 9355733.33 | 73.41 | G300E | 0 | 0
1274 | Story25 | C55 | 50 MPa RC Column (30 cm x 30 cm) | Column | 50MPa | Concrete Rectangular | 300 | 300 | 900 | 3200 | 0.29 | 704.59 | G300E | 11522133.33 | 90.41 | G300E | 0 | 0
1275 | Story25 | C56 | 50 MPa RC Column (30 cm x 30 cm) | Column | 50MPa | Concrete Rectangular | 300 | 300 | 900 | 3200 | 0.29 | 704.59 | G300E | 6608000 | 51.85 | G300E | 0 | 0
1276 | Story25 | C57 | 50 MPa RC Column (30 cm x 30 cm) | Column | 50MPa | Concrete Rectangular | 300 | 300 | 900 | 3200 | 0.29 | 704.59 | G300E | 2880000 | 22.6 | G300E | 0 | 0
1277 | Story25 | C58 | 50 MPa RC Column (30 cm x 30 cm) | Column | 50MPa | Concrete Rectangular | 300 | 300 | 900 | 3200 | 0.29 | 704.59 | G300E | 6219733.33 | 48.8 | G300E | 0 | 0
1278 | Story25 | C59 | 50 MPa RC Column (30 cm x 30 cm) | Column | 50MPa | Concrete Rectangular | 300 | 300 | 900 | 3200 | 0.29 | 704.59 | G300E | 5097600 | 40 | G300E | 0 | 0
1279 | Story25 | C6 | 50 MPa RC Column (30 cm x 30 cm) | Column | 50MPa | Concrete Rectangular | 300 | 300 | 900 | 3200 | 0.29 | 704.59 | G300E | 5098666.67 | 40.01 | G300E | 0 | 0
1280 | Story25 | C60 | 50 MPa RC Column (30 cm x 30 cm) | Column | 50MPa | Concrete Rectangular | 300 | 300 | 900 | 3200 | 0.29 | 704.59 | G300E | 2880000 | 22.6 | G300E | 0 | 0
1281 | Story25 | C61 | 50 MPa RC Column (30 cm x 30 cm) | Column | 50MPa | Concrete Rectangular | 300 | 300 | 900 | 3200 | 0.29 | 704.59 | G300E | 2880000 | 22.6 | G300E | 0 | 0
1282 | Story25 | C62 | 50 MPa RC Column (30 cm x 30 cm) | Column | 50MPa | Concrete Rectangular | 300 | 300 | 900 | 3200 | 0.29 | 704.59 | G300E | 5097600 | 40 | G300E | 0 | 0
1283 | Story25 | C63 | 50 MPa RC Column (30 cm x 30 cm) | Column | 50MPa | Concrete Rectangular | 300 | 300 | 900 | 3200 | 0.29 | 704.59 | G300E | 6219733.33 | 48.8 | G300E | 0 | 0
1284 | Story25 | C64 | 50 MPa RC Column (30 cm x 30 cm) | Column | 50MPa | Concrete Rectangular | 300 | 300 | 900 | 3200 | 0.29 | 704.59 | G300E | 2880000 | 22.6 | G300E | 0 | 0
1285 | Story25 | C7 | 50 MPa RC Column (30 cm x 30 cm) | Column | 50MPa | Concrete Rectangular | 300 | 300 | 900 | 3200 | 0.29 | 704.59 | G300E | 6219733.33 | 48.8 | G300E | 0 | 0
1286 | Story25 | C8 | 50 MPa RC Column (30 cm x 30 cm) | Column | 50MPa | Concrete Rectangular | 300 | 300 | 900 | 3200 | 0.29 | 704.59 | G300E | 2880000 | 22.6 | G300E | 0 | 0
1287 | Story25 | C9 | 50 MPa RC Column (30 cm x 30 cm) | Column | 50MPa | Concrete Rectangular | 300 | 300 | 900 | 3200 | 0.29 | 704.59 | G300E | 6610133.33 | 51.87 | G300E | 0 | 0
1288 | Story26 | C1 | 50 MPa RC Column (30 cm x 30 cm) | Column | 50MPa | Concrete Rectangular | 300 | 300 | 900 | 3200 | 0.29 | 704.59 | G300E | 2880000 | 22.6 | G300E | 0 | 0
1289 | Story26 | C10 | 50 MPa RC Column (30 cm x 30 cm) | Column | 50MPa | Concrete Rectangular | 300 | 300 | 900 | 3200 | 0.29 | 704.59 | G300E | 5617066.67 | 44.07 | G300E | 0 | 0
1290 | Story26 | C11 | 50 MPa RC Column (30 cm x 30 cm) | Column | 50MPa | Concrete Rectangular | 300 | 300 | 900 | 3200 | 0.29 | 704.59 | G300E | 3950933.33 | 31 | G300E | 0 | 0
1291 | Story26 | C12 | 50 MPa RC Column (30 cm x 30 cm) | Column | 50MPa | Concrete Rectangular | 300 | 300 | 900 | 3200 | 0.29 | 704.59 | G300E | 2880000 | 22.6 | G300E | 0 | 0
1292 | Story26 | C13 | 50 MPa RC Column (30 cm x 30 cm) | Column | 50MPa | Concrete Rectangular | 300 | 300 | 900 | 3200 | 0.29 | 704.59 | G300E | 2880000 | 22.6 | G300E | 0 | 0
1293 | Story26 | C14 | 50 MPa RC Column (30 cm x 30 cm) | Column | 50MPa | Concrete Rectangular | 300 | 300 | 900 | 3200 | 0.29 | 704.59 | G300E | 3958400 | 31.06 | G300E | 0 | 0
1294 | Story26 | C15 | 50 MPa RC Column (30 cm x 30 cm) | Column | 50MPa | Concrete Rectangular | 300 | 300 | 900 | 3200 | 0.29 | 704.59 | G300E | 5626666.67 | 44.15 | G300E | 0 | 0
1295 | Story26 | C16 | 50 MPa RC Column (30 cm x 30 cm) | Column | 50MPa | Concrete Rectangular | 300 | 300 | 900 | 3200 | 0.29 | 704.59 | G300E | 5010133.33 | 39.31 | G300E | 0 | 0
1296 | Story26 | C17 | 50 MPa RC Column (30 cm x 30 cm) | Column | 50MPa | Concrete Rectangular | 300 | 300 | 900 | 3200 | 0.29 | 704.59 | G300E | 4403200 | 34.55 | G300E | 0 | 0
1297 | Story26 | C18 | 50 MPa RC Column (30 cm x 30 cm) | Column | 50MPa | Concrete Rectangular | 300 | 300 | 900 | 3200 | 0.29 | 704.59 | G300E | 4833066.67 | 37.92 | G300E | 0 | 0
1298 | Story26 | C19 | 50 MPa RC Column (30 cm x 30 cm) | Column | 50MPa | Concrete Rectangular | 300 | 300 | 900 | 3200 | 0.29 | 704.59 | G300E | 3891200 | 30.53 | G300E | 0 | 0
1299 | Story26 | C2 | 50 MPa RC Column (30 cm x 30 cm) | Column | 50MPa | Concrete Rectangular | 300 | 300 | 900 | 3200 | 0.29 | 704.59 | G300E | 3960533.33 | 31.08 | G300E | 0 | 0
1300 | Story26 | C20 | 50 MPa RC Column (30 cm x 30 cm) | Column | 50MPa | Concrete Rectangular | 300 | 300 | 900 | 3200 | 0.29 | 704.59 | G300E | 2880000 | 22.6 | G300E | 0 | 0
1301 | Story26 | C21 | 50 MPa RC Column (30 cm x 30 cm) | Column | 50MPa | Concrete Rectangular | 300 | 300 | 900 | 3200 | 0.29 | 704.59 | G300E | 2880000 | 22.6 | G300E | 0 | 0
1302 | Story26 | C22 | 50 MPa RC Column (30 cm x 30 cm) | Column | 50MPa | Concrete Rectangular | 300 | 300 | 900 | 3200 | 0.29 | 704.59 | G300E | 3902933.33 | 30.62 | G300E | 0 | 0
1303 | Story26 | C23 | 50 MPa RC Column (30 cm x 30 cm) | Column | 50MPa | Concrete Rectangular | 300 | 300 | 900 | 3200 | 0.29 | 704.59 | G300E | 4838400 | 37.96 | G300E | 0 | 0
1304 | Story26 | C24 | 50 MPa RC Column (30 cm x 30 cm) | Column | 50MPa | Concrete Rectangular | 300 | 300 | 900 | 3200 | 0.29 | 704.59 | G300E | 4402133.33 | 34.54 | G300E | 0 | 0
1305 | Story26 | C25 | 50 MPa RC Column (30 cm x 30 cm) | Column | 50MPa | Concrete Rectangular | 300 | 300 | 900 | 3200 | 0.29 | 704.59 | G300E | 2880000 | 22.6 | G300E | 0 | 0
1306 | Story26 | C26 | 50 MPa RC Column (30 cm x 30 cm) | Column | 50MPa | Concrete Rectangular | 300 | 300 | 900 | 3200 | 0.29 | 704.59 | G300E | 2880000 | 22.6 | G300E | 0 | 0
1307 | Story26 | C27 | 50 MPa RC Column (30 cm x 30 cm) | Column | 50MPa | Concrete Rectangular | 300 | 300 | 900 | 3200 | 0.29 | 704.59 | G300E | 2880000 | 22.6 | G300E | 0 | 0
1308 | Story26 | C3 | 50 MPa RC Column (30 cm x 30 cm) | Column | 50MPa | Concrete Rectangular | 300 | 300 | 900 | 3200 | 0.29 | 704.59 | G300E | 3220266.67 | 25.27 | G300E | 0 | 0
1309 | Story26 | C30 | 50 MPa RC Column (30 cm x 30 cm) | Column | 50MPa | Concrete Rectangular | 300 | 300 | 900 | 3200 | 0.29 | 704.59 | G300E | 2880000 | 22.6 | G300E | 0 | 0
1310 | Story26 | C31 | 50 MPa RC Column (30 cm x 30 cm) | Column | 50MPa | Concrete Rectangular | 300 | 300 | 900 | 3200 | 0.29 | 704.59 | G300E | 2880000 | 22.6 | G300E | 0 | 0
1311 | Story26 | C32 | 50 MPa RC Column (30 cm x 30 cm) | Column | 50MPa | Concrete Rectangular | 300 | 300 | 900 | 3200 | 0.29 | 704.59 | G300E | 2880000 | 22.6 | G300E | 0 | 0
1312 | Story26 | C33 | 50 MPa RC Column (30 cm x 30 cm) | Column | 50MPa | Concrete Rectangular | 300 | 300 | 900 | 3200 | 0.29 | 704.59 | G300E | 2880000 | 22.6 | G300E | 0 | 0
1313 | Story26 | C34 | 50 MPa RC Column (30 cm x 30 cm) | Column | 50MPa | Concrete Rectangular | 300 | 300 | 900 | 3200 | 0.29 | 704.59 | G300E | 2880000 | 22.6 | G300E | 0 | 0
1314 | Story26 | C35 | 50 MPa RC Column (30 cm x 30 cm) | Column | 50MPa | Concrete Rectangular | 300 | 300 | 900 | 3200 | 0.29 | 704.59 | G300E | 2880000 | 22.6 | G300E | 0 | 0
1315 | Story26 | C38 | 50 MPa RC Column (30 cm x 30 cm) | Column | 50MPa | Concrete Rectangular | 300 | 300 | 900 | 3200 | 0.29 | 704.59 | G300E | 2880000 | 22.6 | G300E | 0 | 0
1316 | Story26 | C39 | 50 MPa RC Column (30 cm x 30 cm) | Column | 50MPa | Concrete Rectangular | 300 | 300 | 900 | 3200 | 0.29 | 704.59 | G300E | 2880000 | 22.6 | G300E | 0 | 0
1317 | Story26 | C4 | 50 MPa RC Column (30 cm x 30 cm) | Column | 50MPa | Concrete Rectangular | 300 | 300 | 900 | 3200 | 0.29 | 704.59 | G300E | 2880000 | 22.6 | G300E | 0 | 0
1318 | Story26 | C40 | 50 MPa RC Column (30 cm x 30 cm) | Column | 50MPa | Concrete Rectangular | 300 | 300 | 900 | 3200 | 0.29 | 704.59 | G300E | 2880000 | 22.6 | G300E | 0 | 0
1319 | Story26 | C41 | 50 MPa RC Column (30 cm x 30 cm) | Column | 50MPa | Concrete Rectangular | 300 | 300 | 900 | 3200 | 0.29 | 704.59 | G300E | 4402133.33 | 34.54 | G300E | 0 | 0
1320 | Story26 | C42 | 50 MPa RC Column (30 cm x 30 cm) | Column | 50MPa | Concrete Rectangular | 300 | 300 | 900 | 3200 | 0.29 | 704.59 | G300E | 4838400 | 37.96 | G300E | 0 | 0
1321 | Story26 | C43 | 50 MPa RC Column (30 cm x 30 cm) | Column | 50MPa | Concrete Rectangular | 300 | 300 | 900 | 3200 | 0.29 | 704.59 | G300E | 3901866.67 | 30.62 | G300E | 0 | 0
1322 | Story26 | C44 | 50 MPa RC Column (30 cm x 30 cm) | Column | 50MPa | Concrete Rectangular | 300 | 300 | 900 | 3200 | 0.29 | 704.59 | G300E | 2880000 | 22.6 | G300E | 0 | 0
1323 | Story26 | C45 | 50 MPa RC Column (30 cm x 30 cm) | Column | 50MPa | Concrete Rectangular | 300 | 300 | 900 | 3200 | 0.29 | 704.59 | G300E | 2880000 | 22.6 | G300E | 0 | 0
1324 | Story26 | C46 | 50 MPa RC Column (30 cm x 30 cm) | Column | 50MPa | Concrete Rectangular | 300 | 300 | 900 | 3200 | 0.29 | 704.59 | G300E | 3901866.67 | 30.62 | G300E | 0 | 0
1325 | Story26 | C47 | 50 MPa RC Column (30 cm x 30 cm) | Column | 50MPa | Concrete Rectangular | 300 | 300 | 900 | 3200 | 0.29 | 704.59 | G300E | 4838400 | 37.96 | G300E | 0 | 0
1326 | Story26 | C48 | 50 MPa RC Column (30 cm x 30 cm) | Column | 50MPa | Concrete Rectangular | 300 | 300 | 900 | 3200 | 0.29 | 704.59 | G300E | 4403200 | 34.55 | G300E | 0 | 0
1327 | Story26 | C49 | 50 MPa RC Column (30 cm x 30 cm) | Column | 50MPa | Concrete Rectangular | 300 | 300 | 900 | 3200 | 0.29 | 704.59 | G300E | 5009066.67 | 39.3 | G300E | 0 | 0
1328 | Story26 | C5 | 50 MPa RC Column (30 cm x 30 cm) | Column | 50MPa | Concrete Rectangular | 300 | 300 | 900 | 3200 | 0.29 | 704.59 | G300E | 2880000 | 22.6 | G300E | 0 | 0
1329 | Story26 | C50 | 50 MPa RC Column (30 cm x 30 cm) | Column | 50MPa | Concrete Rectangular | 300 | 300 | 900 | 3200 | 0.29 | 704.59 | G300E | 5626666.67 | 44.15 | G300E | 0 | 0
1330 | Story26 | C51 | 50 MPa RC Column (30 cm x 30 cm) | Column | 50MPa | Concrete Rectangular | 300 | 300 | 900 | 3200 | 0.29 | 704.59 | G300E | 3958400 | 31.06 | G300E | 0 | 0
1331 | Story26 | C52 | 50 MPa RC Column (30 cm x 30 cm) | Column | 50MPa | Concrete Rectangular | 300 | 300 | 900 | 3200 | 0.29 | 704.59 | G300E | 2880000 | 22.6 | G300E | 0 | 0
1332 | Story26 | C53 | 50 MPa RC Column (30 cm x 30 cm) | Column | 50MPa | Concrete Rectangular | 300 | 300 | 900 | 3200 | 0.29 | 704.59 | G300E | 2880000 | 22.6 | G300E | 0 | 0
1333 | Story26 | C54 | 50 MPa RC Column (30 cm x 30 cm) | Column | 50MPa | Concrete Rectangular | 300 | 300 | 900 | 3200 | 0.29 | 704.59 | G300E | 3957333.33 | 31.05 | G300E | 0 | 0
1334 | Story26 | C55 | 50 MPa RC Column (30 cm x 30 cm) | Column | 50MPa | Concrete Rectangular | 300 | 300 | 900 | 3200 | 0.29 | 704.59 | G300E | 5625600 | 44.14 | G300E | 0 | 0
1335 | Story26 | C56 | 50 MPa RC Column (30 cm x 30 cm) | Column | 50MPa | Concrete Rectangular | 300 | 300 | 900 | 3200 | 0.29 | 704.59 | G300E | 5010133.33 | 39.31 | G300E | 0 | 0
1336 | Story26 | C57 | 50 MPa RC Column (30 cm x 30 cm) | Column | 50MPa | Concrete Rectangular | 300 | 300 | 900 | 3200 | 0.29 | 704.59 | G300E | 2880000 | 22.6 | G300E | 0 | 0
1337 | Story26 | C58 | 50 MPa RC Column (30 cm x 30 cm) | Column | 50MPa | Concrete Rectangular | 300 | 300 | 900 | 3200 | 0.29 | 704.59 | G300E | 3980800 | 31.23 | G300E | 0 | 0
1338 | Story26 | C59 | 50 MPa RC Column (30 cm x 30 cm) | Column | 50MPa | Concrete Rectangular | 300 | 300 | 900 | 3200 | 0.29 | 704.59 | G300E | 3049600 | 23.93 | G300E | 0 | 0
1339 | Story26 | C6 | 50 MPa RC Column (30 cm x 30 cm) | Column | 50MPa | Concrete Rectangular | 300 | 300 | 900 | 3200 | 0.29 | 704.59 | G300E | 3050666.67 | 23.94 | G300E | 0 | 0
1340 | Story26 | C60 | 50 MPa RC Column (30 cm x 30 cm) | Column | 50MPa | Concrete Rectangular | 300 | 300 | 900 | 3200 | 0.29 | 704.59 | G300E | 2880000 | 22.6 | G300E | 0 | 0
1341 | Story26 | C61 | 50 MPa RC Column (30 cm x 30 cm) | Column | 50MPa | Concrete Rectangular | 300 | 300 | 900 | 3200 | 0.29 | 704.59 | G300E | 2880000 | 22.6 | G300E | 0 | 0
1342 | Story26 | C62 | 50 MPa RC Column (30 cm x 30 cm) | Column | 50MPa | Concrete Rectangular | 300 | 300 | 900 | 3200 | 0.29 | 704.59 | G300E | 3048533.33 | 23.92 | G300E | 0 | 0
1343 | Story26 | C63 | 50 MPa RC Column (30 cm x 30 cm) | Column | 50MPa | Concrete Rectangular | 300 | 300 | 900 | 3200 | 0.29 | 704.59 | G300E | 3978666.67 | 31.22 | G300E | 0 | 0
1344 | Story26 | C64 | 50 MPa RC Column (30 cm x 30 cm) | Column | 50MPa | Concrete Rectangular | 300 | 300 | 900 | 3200 | 0.29 | 704.59 | G300E | 2880000 | 22.6 | G300E | 0 | 0
1345 | Story26 | C7 | 50 MPa RC Column (30 cm x 30 cm) | Column | 50MPa | Concrete Rectangular | 300 | 300 | 900 | 3200 | 0.29 | 704.59 | G300E | 3980800 | 31.23 | G300E | 0 | 0
1346 | Story26 | C8 | 50 MPa RC Column (30 cm x 30 cm) | Column | 50MPa | Concrete Rectangular | 300 | 300 | 900 | 3200 | 0.29 | 704.59 | G300E | 2880000 | 22.6 | G300E | 0 | 0
1347 | Story26 | C9 | 50 MPa RC Column (30 cm x 30 cm) | Column | 50MPa | Concrete Rectangular | 300 | 300 | 900 | 3200 | 0.29 | 704.59 | G300E | 5012266.67 | 39.33 | G300E | 0 | 0
1348 | Story27 | C1 | 50 MPa RC Column (27.5 cm x 27.5 cm) | Column | 50MPa | Concrete Rectangular | 275 | 275 | 756.3 | 3175 | 0.24 | 587.42 | G300E | 4761441.67 | 37.36 | G300E | 0 | 0
1349 | Story27 | C10 | 50 MPa RC Column (27.5 cm x 27.5 cm) | Column | 50MPa | Concrete Rectangular | 275 | 275 | 756.3 | 3175 | 0.24 | 587.42 | G300E | 8644466.67 | 67.83 | G300E | 0 | 0
1350 | Story27 | C11 | 50 MPa RC Column (27.5 cm x 27.5 cm) | Column | 50MPa | Concrete Rectangular | 275 | 275 | 756.3 | 3175 | 0.24 | 587.42 | G300E | 7064375 | 55.43 | G300E | 0 | 0
1351 | Story27 | C12 | 50 MPa RC Column (27.5 cm x 27.5 cm) | Column | 50MPa | Concrete Rectangular | 275 | 275 | 756.3 | 3175 | 0.24 | 587.42 | G300E | 2400300 | 18.83 | G300E | 0 | 0
1352 | Story27 | C13 | 50 MPa RC Column (27.5 cm x 27.5 cm) | Column | 50MPa | Concrete Rectangular | 275 | 275 | 756.3 | 3175 | 0.24 | 587.42 | G300E | 2400300 | 18.83 | G300E | 0 | 0
1353 | Story27 | C14 | 50 MPa RC Column (27.5 cm x 27.5 cm) | Column | 50MPa | Concrete Rectangular | 275 | 275 | 756.3 | 3175 | 0.24 | 587.42 | G300E | 7103533.33 | 55.74 | G300E | 0 | 0
1354 | Story27 | C15 | 50 MPa RC Column (27.5 cm x 27.5 cm) | Column | 50MPa | Concrete Rectangular | 275 | 275 | 756.3 | 3175 | 0.24 | 587.42 | G300E | 8648700 | 67.86 | G300E | 0 | 0
1355 | Story27 | C16 | 50 MPa RC Column (27.5 cm x 27.5 cm) | Column | 50MPa | Concrete Rectangular | 275 | 275 | 756.3 | 3175 | 0.24 | 587.42 | G300E | 9415991.67 | 73.88 | G300E | 0 | 0
1356 | Story27 | C17 | 50 MPa RC Column (27.5 cm x 27.5 cm) | Column | 50MPa | Concrete Rectangular | 275 | 275 | 756.3 | 3175 | 0.24 | 587.42 | G300E | 8754533.33 | 68.69 | G300E | 0 | 0
1357 | Story27 | C18 | 50 MPa RC Column (27.5 cm x 27.5 cm) | Column | 50MPa | Concrete Rectangular | 275 | 275 | 756.3 | 3175 | 0.24 | 587.42 | G300E | 8016875 | 62.9 | G300E | 0 | 0
1358 | Story27 | C19 | 50 MPa RC Column (27.5 cm x 27.5 cm) | Column | 50MPa | Concrete Rectangular | 275 | 275 | 756.3 | 3175 | 0.24 | 587.42 | G300E | 7050616.67 | 55.32 | G300E | 0 | 0
1359 | Story27 | C2 | 50 MPa RC Column (27.5 cm x 27.5 cm) | Column | 50MPa | Concrete Rectangular | 275 | 275 | 756.3 | 3175 | 0.24 | 587.42 | G300E | 8012641.67 | 62.87 | G300E | 0 | 0
1360 | Story27 | C20 | 50 MPa RC Column (27.5 cm x 27.5 cm) | Column | 50MPa | Concrete Rectangular | 275 | 275 | 756.3 | 3175 | 0.24 | 587.42 | G300E | 2400300 | 18.83 | G300E | 0 | 0
1361 | Story27 | C21 | 50 MPa RC Column (27.5 cm x 27.5 cm) | Column | 50MPa | Concrete Rectangular | 275 | 275 | 756.3 | 3175 | 0.24 | 587.42 | G300E | 2400300 | 18.83 | G300E | 0 | 0
1362 | Story27 | C22 | 50 MPa RC Column (27.5 cm x 27.5 cm) | Column | 50MPa | Concrete Rectangular | 275 | 275 | 756.3 | 3175 | 0.24 | 587.42 | G300E | 7077075 | 55.53 | G300E | 0 | 0
1363 | Story27 | C23 | 50 MPa RC Column (27.5 cm x 27.5 cm) | Column | 50MPa | Concrete Rectangular | 275 | 275 | 756.3 | 3175 | 0.24 | 587.42 | G300E | 8021108.33 | 62.94 | G300E | 0 | 0
1364 | Story27 | C24 | 50 MPa RC Column (27.5 cm x 27.5 cm) | Column | 50MPa | Concrete Rectangular | 275 | 275 | 756.3 | 3175 | 0.24 | 587.42 | G300E | 8753475 | 68.68 | G300E | 0 | 0
1365 | Story27 | C25 | 50 MPa RC Column (27.5 cm x 27.5 cm) | Column | 50MPa | Concrete Rectangular | 275 | 275 | 756.3 | 3175 | 0.24 | 587.42 | G300E | 4939241.67 | 38.76 | G300E | 0 | 0
1366 | Story27 | C26 | 50 MPa RC Column (27.5 cm x 27.5 cm) | Column | 50MPa | Concrete Rectangular | 275 | 275 | 756.3 | 3175 | 0.24 | 587.42 | G300E | 2400300 | 18.83 | G300E | 0 | 0
1367 | Story27 | C27 | 50 MPa RC Column (27.5 cm x 27.5 cm) | Column | 50MPa | Concrete Rectangular | 275 | 275 | 756.3 | 3175 | 0.24 | 587.42 | G300E | 2400300 | 18.83 | G300E | 0 | 0
1368 | Story27 | C3 | 50 MPa RC Column (27.5 cm x 27.5 cm) | Column | 50MPa | Concrete Rectangular | 275 | 275 | 756.3 | 3175 | 0.24 | 587.42 | G300E | 6833658.33 | 53.62 | G300E | 0 | 0
1369 | Story27 | C30 | 50 MPa RC Column (27.5 cm x 27.5 cm) | Column | 50MPa | Concrete Rectangular | 275 | 275 | 756.3 | 3175 | 0.24 | 587.42 | G300E | 2400300 | 18.83 | G300E | 0 | 0
1370 | Story27 | C31 | 50 MPa RC Column (27.5 cm x 27.5 cm) | Column | 50MPa | Concrete Rectangular | 275 | 275 | 756.3 | 3175 | 0.24 | 587.42 | G300E | 2400300 | 18.83 | G300E | 0 | 0
1371 | Story27 | C32 | 50 MPa RC Column (27.5 cm x 27.5 cm) | Column | 50MPa | Concrete Rectangular | 275 | 275 | 756.3 | 3175 | 0.24 | 587.42 | G300E | 4938183.33 | 38.75 | G300E | 0 | 0
1372 | Story27 | C33 | 50 MPa RC Column (27.5 cm x 27.5 cm) | Column | 50MPa | Concrete Rectangular | 275 | 275 | 756.3 | 3175 | 0.24 | 587.42 | G300E | 4939241.67 | 38.76 | G300E | 0 | 0
1373 | Story27 | C34 | 50 MPa RC Column (27.5 cm x 27.5 cm) | Column | 50MPa | Concrete Rectangular | 275 | 275 | 756.3 | 3175 | 0.24 | 587.42 | G300E | 2400300 | 18.83 | G300E | 0 | 0
1374 | Story27 | C35 | 50 MPa RC Column (27.5 cm x 27.5 cm) | Column | 50MPa | Concrete Rectangular | 275 | 275 | 756.3 | 3175 | 0.24 | 587.42 | G300E | 2400300 | 18.83 | G300E | 0 | 0
1375 | Story27 | C38 | 50 MPa RC Column (27.5 cm x 27.5 cm) | Column | 50MPa | Concrete Rectangular | 275 | 275 | 756.3 | 3175 | 0.24 | 587.42 | G300E | 2400300 | 18.83 | G300E | 0 | 0
1376 | Story27 | C39 | 50 MPa RC Column (27.5 cm x 27.5 cm) | Column | 50MPa | Concrete Rectangular | 275 | 275 | 756.3 | 3175 | 0.24 | 587.42 | G300E | 2400300 | 18.83 | G300E | 0 | 0
1377 | Story27 | C4 | 50 MPa RC Column (27.5 cm x 27.5 cm) | Column | 50MPa | Concrete Rectangular | 275 | 275 | 756.3 | 3175 | 0.24 | 587.42 | G300E | 2400300 | 18.83 | G300E | 0 | 0
1378 | Story27 | C40 | 50 MPa RC Column (27.5 cm x 27.5 cm) | Column | 50MPa | Concrete Rectangular | 275 | 275 | 756.3 | 3175 | 0.24 | 587.42 | G300E | 4938183.33 | 38.75 | G300E | 0 | 0
1379 | Story27 | C41 | 50 MPa RC Column (27.5 cm x 27.5 cm) | Column | 50MPa | Concrete Rectangular | 275 | 275 | 756.3 | 3175 | 0.24 | 587.42 | G300E | 8753475 | 68.68 | G300E | 0 | 0
1380 | Story27 | C42 | 50 MPa RC Column (27.5 cm x 27.5 cm) | Column | 50MPa | Concrete Rectangular | 275 | 275 | 756.3 | 3175 | 0.24 | 587.42 | G300E | 8021108.33 | 62.94 | G300E | 0 | 0
1381 | Story27 | C43 | 50 MPa RC Column (27.5 cm x 27.5 cm) | Column | 50MPa | Concrete Rectangular | 275 | 275 | 756.3 | 3175 | 0.24 | 587.42 | G300E | 7074958.33 | 55.51 | G300E | 0 | 0
1382 | Story27 | C44 | 50 MPa RC Column (27.5 cm x 27.5 cm) | Column | 50MPa | Concrete Rectangular | 275 | 275 | 756.3 | 3175 | 0.24 | 587.42 | G300E | 2400300 | 18.83 | G300E | 0 | 0
1383 | Story27 | C45 | 50 MPa RC Column (27.5 cm x 27.5 cm) | Column | 50MPa | Concrete Rectangular | 275 | 275 | 756.3 | 3175 | 0.24 | 587.42 | G300E | 2400300 | 18.83 | G300E | 0 | 0
1384 | Story27 | C46 | 50 MPa RC Column (27.5 cm x 27.5 cm) | Column | 50MPa | Concrete Rectangular | 275 | 275 | 756.3 | 3175 | 0.24 | 587.42 | G300E | 7073900 | 55.5 | G300E | 0 | 0
1385 | Story27 | C47 | 50 MPa RC Column (27.5 cm x 27.5 cm) | Column | 50MPa | Concrete Rectangular | 275 | 275 | 756.3 | 3175 | 0.24 | 587.42 | G300E | 8021108.33 | 62.94 | G300E | 0 | 0
1386 | Story27 | C48 | 50 MPa RC Column (27.5 cm x 27.5 cm) | Column | 50MPa | Concrete Rectangular | 275 | 275 | 756.3 | 3175 | 0.24 | 587.42 | G300E | 8754533.33 | 68.69 | G300E | 0 | 0
1387 | Story27 | C49 | 50 MPa RC Column (27.5 cm x 27.5 cm) | Column | 50MPa | Concrete Rectangular | 275 | 275 | 756.3 | 3175 | 0.24 | 587.42 | G300E | 9414933.33 | 73.87 | G300E | 0 | 0
1388 | Story27 | C5 | 50 MPa RC Column (27.5 cm x 27.5 cm) | Column | 50MPa | Concrete Rectangular | 275 | 275 | 756.3 | 3175 | 0.24 | 587.42 | G300E | 2400300 | 18.83 | G300E | 0 | 0
1389 | Story27 | C50 | 50 MPa RC Column (27.5 cm x 27.5 cm) | Column | 50MPa | Concrete Rectangular | 275 | 275 | 756.3 | 3175 | 0.24 | 587.42 | G300E | 8648700 | 67.86 | G300E | 0 | 0
1390 | Story27 | C51 | 50 MPa RC Column (27.5 cm x 27.5 cm) | Column | 50MPa | Concrete Rectangular | 275 | 275 | 756.3 | 3175 | 0.24 | 587.42 | G300E | 7104591.67 | 55.75 | G300E | 0 | 0
1391 | Story27 | C52 | 50 MPa RC Column (27.5 cm x 27.5 cm) | Column | 50MPa | Concrete Rectangular | 275 | 275 | 756.3 | 3175 | 0.24 | 587.42 | G300E | 2400300 | 18.83 | G300E | 0 | 0
1392 | Story27 | C53 | 50 MPa RC Column (27.5 cm x 27.5 cm) | Column | 50MPa | Concrete Rectangular | 275 | 275 | 756.3 | 3175 | 0.24 | 587.42 | G300E | 2400300 | 18.83 | G300E | 0 | 0
1393 | Story27 | C54 | 50 MPa RC Column (27.5 cm x 27.5 cm) | Column | 50MPa | Concrete Rectangular | 275 | 275 | 756.3 | 3175 | 0.24 | 587.42 | G300E | 7101416.67 | 55.72 | G300E | 0 | 0
1394 | Story27 | C55 | 50 MPa RC Column (27.5 cm x 27.5 cm) | Column | 50MPa | Concrete Rectangular | 275 | 275 | 756.3 | 3175 | 0.24 | 587.42 | G300E | 8648700 | 67.86 | G300E | 0 | 0
1395 | Story27 | C56 | 50 MPa RC Column (27.5 cm x 27.5 cm) | Column | 50MPa | Concrete Rectangular | 275 | 275 | 756.3 | 3175 | 0.24 | 587.42 | G300E | 9417050 | 73.89 | G300E | 0 | 0
1396 | Story27 | C57 | 50 MPa RC Column (27.5 cm x 27.5 cm) | Column | 50MPa | Concrete Rectangular | 275 | 275 | 756.3 | 3175 | 0.24 | 587.42 | G300E | 4758266.67 | 37.34 | G300E | 0 | 0
1397 | Story27 | C58 | 50 MPa RC Column (27.5 cm x 27.5 cm) | Column | 50MPa | Concrete Rectangular | 275 | 275 | 756.3 | 3175 | 0.24 | 587.42 | G300E | 8040158.33 | 63.09 | G300E | 0 | 0
1398 | Story27 | C59 | 50 MPa RC Column (27.5 cm x 27.5 cm) | Column | 50MPa | Concrete Rectangular | 275 | 275 | 756.3 | 3175 | 0.24 | 587.42 | G300E | 6466416.67 | 50.74 | G300E | 0 | 0
1399 | Story27 | C6 | 50 MPa RC Column (27.5 cm x 27.5 cm) | Column | 50MPa | Concrete Rectangular | 275 | 275 | 756.3 | 3175 | 0.24 | 587.42 | G300E | 6468533.33 | 50.75 | G300E | 0 | 0
1400 | Story27 | C60 | 50 MPa RC Column (27.5 cm x 27.5 cm) | Column | 50MPa | Concrete Rectangular | 275 | 275 | 756.3 | 3175 | 0.24 | 587.42 | G300E | 2400300 | 18.83 | G300E | 0 | 0
1401 | Story27 | C61 | 50 MPa RC Column (27.5 cm x 27.5 cm) | Column | 50MPa | Concrete Rectangular | 275 | 275 | 756.3 | 3175 | 0.24 | 587.42 | G300E | 2400300 | 18.83 | G300E | 0 | 0
1402 | Story27 | C62 | 50 MPa RC Column (27.5 cm x 27.5 cm) | Column | 50MPa | Concrete Rectangular | 275 | 275 | 756.3 | 3175 | 0.24 | 587.42 | G300E | 6466416.67 | 50.74 | G300E | 0 | 0
1403 | Story27 | C63 | 50 MPa RC Column (27.5 cm x 27.5 cm) | Column | 50MPa | Concrete Rectangular | 275 | 275 | 756.3 | 3175 | 0.24 | 587.42 | G300E | 8038041.67 | 63.07 | G300E | 0 | 0
1404 | Story27 | C64 | 50 MPa RC Column (27.5 cm x 27.5 cm) | Column | 50MPa | Concrete Rectangular | 275 | 275 | 756.3 | 3175 | 0.24 | 587.42 | G300E | 4758266.67 | 37.34 | G300E | 0 | 0
1405 | Story27 | C7 | 50 MPa RC Column (27.5 cm x 27.5 cm) | Column | 50MPa | Concrete Rectangular | 275 | 275 | 756.3 | 3175 | 0.24 | 587.42 | G300E | 8039100 | 63.08 | G300E | 0 | 0
1406 | Story27 | C8 | 50 MPa RC Column (27.5 cm x 27.5 cm) | Column | 50MPa | Concrete Rectangular | 275 | 275 | 756.3 | 3175 | 0.24 | 587.42 | G300E | 4759325 | 37.34 | G300E | 0 | 0
1407 | Story27 | C9 | 50 MPa RC Column (27.5 cm x 27.5 cm) | Column | 50MPa | Concrete Rectangular | 275 | 275 | 756.3 | 3175 | 0.24 | 587.42 | G300E | 9418108.33 | 73.9 | G300E | 0 | 0
1408 | Story28 | C1 | 50 MPa RC Column (27.5 cm x 27.5 cm) | Column | 50MPa | Concrete Rectangular | 275 | 275 | 756.3 | 3175 | 0.24 | 587.42 | G300E | 3663950 | 28.75 | G300E | 0 | 0
1409 | Story28 | C10 | 50 MPa RC Column (27.5 cm x 27.5 cm) | Column | 50MPa | Concrete Rectangular | 275 | 275 | 756.3 | 3175 | 0.24 | 587.42 | G300E | 3448050 | 27.05 | G300E | 0 | 0
1410 | Story28 | C11 | 50 MPa RC Column (27.5 cm x 27.5 cm) | Column | 50MPa | Concrete Rectangular | 275 | 275 | 756.3 | 3175 | 0.24 | 587.42 | G300E | 3000375 | 23.54 | G300E | 0 | 0
1411 | Story28 | C12 | 50 MPa RC Column (27.5 cm x 27.5 cm) | Column | 50MPa | Concrete Rectangular | 275 | 275 | 756.3 | 3175 | 0.24 | 587.42 | G300E | 2400300 | 18.83 | G300E | 0 | 0
1412 | Story28 | C13 | 50 MPa RC Column (27.5 cm x 27.5 cm) | Column | 50MPa | Concrete Rectangular | 275 | 275 | 756.3 | 3175 | 0.24 | 587.42 | G300E | 2400300 | 18.83 | G300E | 0 | 0
1413 | Story28 | C14 | 50 MPa RC Column (27.5 cm x 27.5 cm) | Column | 50MPa | Concrete Rectangular | 275 | 275 | 756.3 | 3175 | 0.24 | 587.42 | G300E | 3042708.33 | 23.87 | G300E | 0 | 0
1414 | Story28 | C15 | 50 MPa RC Column (27.5 cm x 27.5 cm) | Column | 50MPa | Concrete Rectangular | 275 | 275 | 756.3 | 3175 | 0.24 | 587.42 | G300E | 3450166.67 | 27.07 | G300E | 0 | 0
1415 | Story28 | C16 | 50 MPa RC Column (27.5 cm x 27.5 cm) | Column | 50MPa | Concrete Rectangular | 275 | 275 | 756.3 | 3175 | 0.24 | 587.42 | G300E | 9164108.33 | 71.9 | G300E | 0 | 0
1416 | Story28 | C17 | 50 MPa RC Column (27.5 cm x 27.5 cm) | Column | 50MPa | Concrete Rectangular | 275 | 275 | 756.3 | 3175 | 0.24 | 587.42 | G300E | 8631766.67 | 67.73 | G300E | 0 | 0
1417 | Story28 | C18 | 50 MPa RC Column (27.5 cm x 27.5 cm) | Column | 50MPa | Concrete Rectangular | 275 | 275 | 756.3 | 3175 | 0.24 | 587.42 | G300E | 3251200 | 25.51 | G300E | 0 | 0
1418 | Story28 | C19 | 50 MPa RC Column (27.5 cm x 27.5 cm) | Column | 50MPa | Concrete Rectangular | 275 | 275 | 756.3 | 3175 | 0.24 | 587.42 | G300E | 3451225 | 27.08 | G300E | 0 | 0
1419 | Story28 | C2 | 50 MPa RC Column (27.5 cm x 27.5 cm) | Column | 50MPa | Concrete Rectangular | 275 | 275 | 756.3 | 3175 | 0.24 | 587.42 | G300E | 8208433.33 | 64.41 | G300E | 0 | 0
1420 | Story28 | C20 | 50 MPa RC Column (27.5 cm x 27.5 cm) | Column | 50MPa | Concrete Rectangular | 275 | 275 | 756.3 | 3175 | 0.24 | 587.42 | G300E | 2400300 | 18.83 | G300E | 0 | 0
1421 | Story28 | C21 | 50 MPa RC Column (27.5 cm x 27.5 cm) | Column | 50MPa | Concrete Rectangular | 275 | 275 | 756.3 | 3175 | 0.24 | 587.42 | G300E | 2400300 | 18.83 | G300E | 0 | 0
1422 | Story28 | C22 | 50 MPa RC Column (27.5 cm x 27.5 cm) | Column | 50MPa | Concrete Rectangular | 275 | 275 | 756.3 | 3175 | 0.24 | 587.42 | G300E | 3473450 | 27.25 | G300E | 0 | 0
1423 | Story28 | C23 | 50 MPa RC Column (27.5 cm x 27.5 cm) | Column | 50MPa | Concrete Rectangular | 275 | 275 | 756.3 | 3175 | 0.24 | 587.42 | G300E | 3253316.67 | 25.53 | G300E | 0 | 0
1424 | Story28 | C24 | 50 MPa RC Column (27.5 cm x 27.5 cm) | Column | 50MPa | Concrete Rectangular | 275 | 275 | 756.3 | 3175 | 0.24 | 587.42 | G300E | 8631766.67 | 67.73 | G300E | 0 | 0
1425 | Story28 | C25 | 50 MPa RC Column (27.5 cm x 27.5 cm) | Column | 50MPa | Concrete Rectangular | 275 | 275 | 756.3 | 3175 | 0.24 | 587.42 | G300E | 3057525 | 23.99 | G300E | 0 | 0
1426 | Story28 | C26 | 50 MPa RC Column (27.5 cm x 27.5 cm) | Column | 50MPa | Concrete Rectangular | 275 | 275 | 756.3 | 3175 | 0.24 | 587.42 | G300E | 2400300 | 18.83 | G300E | 0 | 0
1427 | Story28 | C27 | 50 MPa RC Column (27.5 cm x 27.5 cm) | Column | 50MPa | Concrete Rectangular | 275 | 275 | 756.3 | 3175 | 0.24 | 587.42 | G300E | 2400300 | 18.83 | G300E | 0 | 0
1428 | Story28 | C3 | 50 MPa RC Column (27.5 cm x 27.5 cm) | Column | 50MPa | Concrete Rectangular | 275 | 275 | 756.3 | 3175 | 0.24 | 587.42 | G300E | 7138458.33 | 56.01 | G300E | 0 | 0
1429 | Story28 | C30 | 50 MPa RC Column (27.5 cm x 27.5 cm) | Column | 50MPa | Concrete Rectangular | 275 | 275 | 756.3 | 3175 | 0.24 | 587.42 | G300E | 2400300 | 18.83 | G300E | 0 | 0
1430 | Story28 | C31 | 50 MPa RC Column (27.5 cm x 27.5 cm) | Column | 50MPa | Concrete Rectangular | 275 | 275 | 756.3 | 3175 | 0.24 | 587.42 | G300E | 2400300 | 18.83 | G300E | 0 | 0
1431 | Story28 | C32 | 50 MPa RC Column (27.5 cm x 27.5 cm) | Column | 50MPa | Concrete Rectangular | 275 | 275 | 756.3 | 3175 | 0.24 | 587.42 | G300E | 3057525 | 23.99 | G300E | 0 | 0
1432 | Story28 | C33 | 50 MPa RC Column (27.5 cm x 27.5 cm) | Column | 50MPa | Concrete Rectangular | 275 | 275 | 756.3 | 3175 | 0.24 | 587.42 | G300E | 3057525 | 23.99 | G300E | 0 | 0
1433 | Story28 | C34 | 50 MPa RC Column (27.5 cm x 27.5 cm) | Column | 50MPa | Concrete Rectangular | 275 | 275 | 756.3 | 3175 | 0.24 | 587.42 | G300E | 2400300 | 18.83 | G300E | 0 | 0
1434 | Story28 | C35 | 50 MPa RC Column (27.5 cm x 27.5 cm) | Column | 50MPa | Concrete Rectangular | 275 | 275 | 756.3 | 3175 | 0.24 | 587.42 | G300E | 2400300 | 18.83 | G300E | 0 | 0
1435 | Story28 | C38 | 50 MPa RC Column (27.5 cm x 27.5 cm) | Column | 50MPa | Concrete Rectangular | 275 | 275 | 756.3 | 3175 | 0.24 | 587.42 | G300E | 2400300 | 18.83 | G300E | 0 | 0
1436 | Story28 | C39 | 50 MPa RC Column (27.5 cm x 27.5 cm) | Column | 50MPa | Concrete Rectangular | 275 | 275 | 756.3 | 3175 | 0.24 | 587.42 | G300E | 2400300 | 18.83 | G300E | 0 | 0
1437 | Story28 | C4 | 50 MPa RC Column (27.5 cm x 27.5 cm) | Column | 50MPa | Concrete Rectangular | 275 | 275 | 756.3 | 3175 | 0.24 | 587.42 | G300E | 2400300 | 18.83 | G300E | 0 | 0
1438 | Story28 | C40 | 50 MPa RC Column (27.5 cm x 27.5 cm) | Column | 50MPa | Concrete Rectangular | 275 | 275 | 756.3 | 3175 | 0.24 | 587.42 | G300E | 3057525 | 23.99 | G300E | 0 | 0
1439 | Story28 | C41 | 50 MPa RC Column (27.5 cm x 27.5 cm) | Column | 50MPa | Concrete Rectangular | 275 | 275 | 756.3 | 3175 | 0.24 | 587.42 | G300E | 8630708.33 | 67.72 | G300E | 0 | 0
1440 | Story28 | C42 | 50 MPa RC Column (27.5 cm x 27.5 cm) | Column | 50MPa | Concrete Rectangular | 275 | 275 | 756.3 | 3175 | 0.24 | 587.42 | G300E | 3253316.67 | 25.53 | G300E | 0 | 0
1441 | Story28 | C43 | 50 MPa RC Column (27.5 cm x 27.5 cm) | Column | 50MPa | Concrete Rectangular | 275 | 275 | 756.3 | 3175 | 0.24 | 587.42 | G300E | 3472391.67 | 27.25 | G300E | 0 | 0
1442 | Story28 | C44 | 50 MPa RC Column (27.5 cm x 27.5 cm) | Column | 50MPa | Concrete Rectangular | 275 | 275 | 756.3 | 3175 | 0.24 | 587.42 | G300E | 2400300 | 18.83 | G300E | 0 | 0
1443 | Story28 | C45 | 50 MPa RC Column (27.5 cm x 27.5 cm) | Column | 50MPa | Concrete Rectangular | 275 | 275 | 756.3 | 3175 | 0.24 | 587.42 | G300E | 2400300 | 18.83 | G300E | 0 | 0
1444 | Story28 | C46 | 50 MPa RC Column (27.5 cm x 27.5 cm) | Column | 50MPa | Concrete Rectangular | 275 | 275 | 756.3 | 3175 | 0.24 | 587.42 | G300E | 3472391.67 | 27.25 | G300E | 0 | 0
1445 | Story28 | C47 | 50 MPa RC Column (27.5 cm x 27.5 cm) | Column | 50MPa | Concrete Rectangular | 275 | 275 | 756.3 | 3175 | 0.24 | 587.42 | G300E | 3255433.33 | 25.54 | G300E | 0 | 0
1446 | Story28 | C48 | 50 MPa RC Column (27.5 cm x 27.5 cm) | Column | 50MPa | Concrete Rectangular | 275 | 275 | 756.3 | 3175 | 0.24 | 587.42 | G300E | 8631766.67 | 67.73 | G300E | 0 | 0
1447 | Story28 | C49 | 50 MPa RC Column (27.5 cm x 27.5 cm) | Column | 50MPa | Concrete Rectangular | 275 | 275 | 756.3 | 3175 | 0.24 | 587.42 | G300E | 9161991.67 | 71.89 | G300E | 0 | 0
1448 | Story28 | C5 | 50 MPa RC Column (27.5 cm x 27.5 cm) | Column | 50MPa | Concrete Rectangular | 275 | 275 | 756.3 | 3175 | 0.24 | 587.42 | G300E | 2400300 | 18.83 | G300E | 0 | 0
1449 | Story28 | C50 | 50 MPa RC Column (27.5 cm x 27.5 cm) | Column | 50MPa | Concrete Rectangular | 275 | 275 | 756.3 | 3175 | 0.24 | 587.42 | G300E | 3450166.67 | 27.07 | G300E | 0 | 0
1450 | Story28 | C51 | 50 MPa RC Column (27.5 cm x 27.5 cm) | Column | 50MPa | Concrete Rectangular | 275 | 275 | 756.3 | 3175 | 0.24 | 587.42 | G300E | 3044825 | 23.89 | G300E | 0 | 0
1451 | Story28 | C52 | 50 MPa RC Column (27.5 cm x 27.5 cm) | Column | 50MPa | Concrete Rectangular | 275 | 275 | 756.3 | 3175 | 0.24 | 587.42 | G300E | 2400300 | 18.83 | G300E | 0 | 0
1452 | Story28 | C53 | 50 MPa RC Column (27.5 cm x 27.5 cm) | Column | 50MPa | Concrete Rectangular | 275 | 275 | 756.3 | 3175 | 0.24 | 587.42 | G300E | 2400300 | 18.83 | G300E | 0 | 0
1453 | Story28 | C54 | 50 MPa RC Column (27.5 cm x 27.5 cm) | Column | 50MPa | Concrete Rectangular | 275 | 275 | 756.3 | 3175 | 0.24 | 587.42 | G300E | 3042708.33 | 23.87 | G300E | 0 | 0
1454 | Story28 | C55 | 50 MPa RC Column (27.5 cm x 27.5 cm) | Column | 50MPa | Concrete Rectangular | 275 | 275 | 756.3 | 3175 | 0.24 | 587.42 | G300E | 3450166.67 | 27.07 | G300E | 0 | 0
1455 | Story28 | C56 | 50 MPa RC Column (27.5 cm x 27.5 cm) | Column | 50MPa | Concrete Rectangular | 275 | 275 | 756.3 | 3175 | 0.24 | 587.42 | G300E | 9164108.33 | 71.9 | G300E | 0 | 0
1456 | Story28 | C57 | 50 MPa RC Column (27.5 cm x 27.5 cm) | Column | 50MPa | Concrete Rectangular | 275 | 275 | 756.3 | 3175 | 0.24 | 587.42 | G300E | 3660775 | 28.72 | G300E | 0 | 0
1457 | Story28 | C58 | 50 MPa RC Column (27.5 cm x 27.5 cm) | Column | 50MPa | Concrete Rectangular | 275 | 275 | 756.3 | 3175 | 0.24 | 587.42 | G300E | 8230658.33 | 64.58 | G300E | 0 | 0
1458 | Story28 | C59 | 50 MPa RC Column (27.5 cm x 27.5 cm) | Column | 50MPa | Concrete Rectangular | 275 | 275 | 756.3 | 3175 | 0.24 | 587.42 | G300E | 6848475 | 53.74 | G300E | 0 | 0
1459 | Story28 | C6 | 50 MPa RC Column (27.5 cm x 27.5 cm) | Column | 50MPa | Concrete Rectangular | 275 | 275 | 756.3 | 3175 | 0.24 | 587.42 | G300E | 6848475 | 53.74 | G300E | 0 | 0
1460 | Story28 | C60 | 50 MPa RC Column (27.5 cm x 27.5 cm) | Column | 50MPa | Concrete Rectangular | 275 | 275 | 756.3 | 3175 | 0.24 | 587.42 | G300E | 2400300 | 18.83 | G300E | 0 | 0
1461 | Story28 | C61 | 50 MPa RC Column (27.5 cm x 27.5 cm) | Column | 50MPa | Concrete Rectangular | 275 | 275 | 756.3 | 3175 | 0.24 | 587.42 | G300E | 2400300 | 18.83 | G300E | 0 | 0
1462 | Story28 | C62 | 50 MPa RC Column (27.5 cm x 27.5 cm) | Column | 50MPa | Concrete Rectangular | 275 | 275 | 756.3 | 3175 | 0.24 | 587.42 | G300E | 6847416.67 | 53.73 | G300E | 0 | 0
1463 | Story28 | C63 | 50 MPa RC Column (27.5 cm x 27.5 cm) | Column | 50MPa | Concrete Rectangular | 275 | 275 | 756.3 | 3175 | 0.24 | 587.42 | G300E | 8228541.67 | 64.56 | G300E | 0 | 0
1464 | Story28 | C64 | 50 MPa RC Column (27.5 cm x 27.5 cm) | Column | 50MPa | Concrete Rectangular | 275 | 275 | 756.3 | 3175 | 0.24 | 587.42 | G300E | 3660775 | 28.72 | G300E | 0 | 0
1465 | Story28 | C7 | 50 MPa RC Column (27.5 cm x 27.5 cm) | Column | 50MPa | Concrete Rectangular | 275 | 275 | 756.3 | 3175 | 0.24 | 587.42 | G300E | 8230658.33 | 64.58 | G300E | 0 | 0
1466 | Story28 | C8 | 50 MPa RC Column (27.5 cm x 27.5 cm) | Column | 50MPa | Concrete Rectangular | 275 | 275 | 756.3 | 3175 | 0.24 | 587.42 | G300E | 3662891.67 | 28.74 | G300E | 0 | 0
1467 | Story28 | C9 | 50 MPa RC Column (27.5 cm x 27.5 cm) | Column | 50MPa | Concrete Rectangular | 275 | 275 | 756.3 | 3175 | 0.24 | 587.42 | G300E | 9166225 | 71.92 | G300E | 0 | 0
1468 | Story29 | C1 | 50 MPa RC Column (27.5 cm x 27.5 cm) | Column | 50MPa | Concrete Rectangular | 275 | 275 | 756.3 | 3175 | 0.24 | 587.42 | G300E | 2400300 | 18.83 | G300E | 0 | 0
1469 | Story29 | C10 | 50 MPa RC Column (27.5 cm x 27.5 cm) | Column | 50MPa | Concrete Rectangular | 275 | 275 | 756.3 | 3175 | 0.24 | 587.42 | G300E | 2400300 | 18.83 | G300E | 0 | 0
1470 | Story29 | C11 | 50 MPa RC Column (27.5 cm x 27.5 cm) | Column | 50MPa | Concrete Rectangular | 275 | 275 | 756.3 | 3175 | 0.24 | 587.42 | G300E | 2400300 | 18.83 | G300E | 0 | 0
1471 | Story29 | C12 | 50 MPa RC Column (27.5 cm x 27.5 cm) | Column | 50MPa | Concrete Rectangular | 275 | 275 | 756.3 | 3175 | 0.24 | 587.42 | G300E | 2774950 | 21.77 | G300E | 0 | 0
1472 | Story29 | C13 | 50 MPa RC Column (27.5 cm x 27.5 cm) | Column | 50MPa | Concrete Rectangular | 275 | 275 | 756.3 | 3175 | 0.24 | 587.42 | G300E | 2762250 | 21.67 | G300E | 0 | 0
1473 | Story29 | C14 | 50 MPa RC Column (27.5 cm x 27.5 cm) | Column | 50MPa | Concrete Rectangular | 275 | 275 | 756.3 | 3175 | 0.24 | 587.42 | G300E | 2400300 | 18.83 | G300E | 0 | 0
1474 | Story29 | C15 | 50 MPa RC Column (27.5 cm x 27.5 cm) | Column | 50MPa | Concrete Rectangular | 275 | 275 | 756.3 | 3175 | 0.24 | 587.42 | G300E | 2400300 | 18.83 | G300E | 0 | 0
1475 | Story29 | C16 | 50 MPa RC Column (27.5 cm x 27.5 cm) | Column | 50MPa | Concrete Rectangular | 275 | 275 | 756.3 | 3175 | 0.24 | 587.42 | G300E | 5026025 | 39.44 | G300E | 0 | 0
1476 | Story29 | C17 | 50 MPa RC Column (27.5 cm x 27.5 cm) | Column | 50MPa | Concrete Rectangular | 275 | 275 | 756.3 | 3175 | 0.24 | 587.42 | G300E | 4580466.67 | 35.94 | G300E | 0 | 0
1477 | Story29 | C18 | 50 MPa RC Column (27.5 cm x 27.5 cm) | Column | 50MPa | Concrete Rectangular | 275 | 275 | 756.3 | 3175 | 0.24 | 587.42 | G300E | 2400300 | 18.83 | G300E | 0 | 0
1478 | Story29 | C19 | 50 MPa RC Column (27.5 cm x 27.5 cm) | Column | 50MPa | Concrete Rectangular | 275 | 275 | 756.3 | 3175 | 0.24 | 587.42 | G300E | 2400300 | 18.83 | G300E | 0 | 0
1479 | Story29 | C2 | 50 MPa RC Column (27.5 cm x 27.5 cm) | Column | 50MPa | Concrete Rectangular | 275 | 275 | 756.3 | 3175 | 0.24 | 587.42 | G300E | 4562475 | 35.8 | G300E | 0 | 0
1480 | Story29 | C20 | 50 MPa RC Column (27.5 cm x 27.5 cm) | Column | 50MPa | Concrete Rectangular | 275 | 275 | 756.3 | 3175 | 0.24 | 587.42 | G300E | 2400300 | 18.83 | G300E | 0 | 0
1481 | Story29 | C21 | 50 MPa RC Column (27.5 cm x 27.5 cm) | Column | 50MPa | Concrete Rectangular | 275 | 275 | 756.3 | 3175 | 0.24 | 587.42 | G300E | 2400300 | 18.83 | G300E | 0 | 0
1482 | Story29 | C22 | 50 MPa RC Column (27.5 cm x 27.5 cm) | Column | 50MPa | Concrete Rectangular | 275 | 275 | 756.3 | 3175 | 0.24 | 587.42 | G300E | 2400300 | 18.83 | G300E | 0 | 0
1483 | Story29 | C23 | 50 MPa RC Column (27.5 cm x 27.5 cm) | Column | 50MPa | Concrete Rectangular | 275 | 275 | 756.3 | 3175 | 0.24 | 587.42 | G300E | 2400300 | 18.83 | G300E | 0 | 0
1484 | Story29 | C24 | 50 MPa RC Column (27.5 cm x 27.5 cm) | Column | 50MPa | Concrete Rectangular | 275 | 275 | 756.3 | 3175 | 0.24 | 587.42 | G300E | 4581525 | 35.95 | G300E | 0 | 0
1485 | Story29 | C25 | 50 MPa RC Column (27.5 cm x 27.5 cm) | Column | 50MPa | Concrete Rectangular | 275 | 275 | 756.3 | 3175 | 0.24 | 587.42 | G300E | 2400300 | 18.83 | G300E | 0 | 0
1486 | Story29 | C26 | 50 MPa RC Column (27.5 cm x 27.5 cm) | Column | 50MPa | Concrete Rectangular | 275 | 275 | 756.3 | 3175 | 0.24 | 587.42 | G300E | 4579408.33 | 35.93 | G300E | 0 | 0
1487 | Story29 | C27 | 50 MPa RC Column (27.5 cm x 27.5 cm) | Column | 50MPa | Concrete Rectangular | 275 | 275 | 756.3 | 3175 | 0.24 | 587.42 | G300E | 3856566.67 | 30.26 | G300E | 0 | 0
1488 | Story29 | C3 | 50 MPa RC Column (27.5 cm x 27.5 cm) | Column | 50MPa | Concrete Rectangular | 275 | 275 | 756.3 | 3175 | 0.24 | 587.42 | G300E | 4193116.67 | 32.9 | G300E | 0 | 0
1489 | Story29 | C30 | 50 MPa RC Column (27.5 cm x 27.5 cm) | Column | 50MPa | Concrete Rectangular | 275 | 275 | 756.3 | 3175 | 0.24 | 587.42 | G300E | 3859741.67 | 30.28 | G300E | 0 | 0
1490 | Story29 | C31 | 50 MPa RC Column (27.5 cm x 27.5 cm) | Column | 50MPa | Concrete Rectangular | 275 | 275 | 756.3 | 3175 | 0.24 | 587.42 | G300E | 4581525 | 35.95 | G300E | 0 | 0
1491 | Story29 | C32 | 50 MPa RC Column (27.5 cm x 27.5 cm) | Column | 50MPa | Concrete Rectangular | 275 | 275 | 756.3 | 3175 | 0.24 | 587.42 | G300E | 2400300 | 18.83 | G300E | 0 | 0
1492 | Story29 | C33 | 50 MPa RC Column (27.5 cm x 27.5 cm) | Column | 50MPa | Concrete Rectangular | 275 | 275 | 756.3 | 3175 | 0.24 | 587.42 | G300E | 2400300 | 18.83 | G300E | 0 | 0
1493 | Story29 | C34 | 50 MPa RC Column (27.5 cm x 27.5 cm) | Column | 50MPa | Concrete Rectangular | 275 | 275 | 756.3 | 3175 | 0.24 | 587.42 | G300E | 4581525 | 35.95 | G300E | 0 | 0
1494 | Story29 | C35 | 50 MPa RC Column (27.5 cm x 27.5 cm) | Column | 50MPa | Concrete Rectangular | 275 | 275 | 756.3 | 3175 | 0.24 | 587.42 | G300E | 3860800 | 30.29 | G300E | 0 | 0
1495 | Story29 | C38 | 50 MPa RC Column (27.5 cm x 27.5 cm) | Column | 50MPa | Concrete Rectangular | 275 | 275 | 756.3 | 3175 | 0.24 | 587.42 | G300E | 3860800 | 30.29 | G300E | 0 | 0
1496 | Story29 | C39 | 50 MPa RC Column (27.5 cm x 27.5 cm) | Column | 50MPa | Concrete Rectangular | 275 | 275 | 756.3 | 3175 | 0.24 | 587.42 | G300E | 4583641.67 | 35.96 | G300E | 0 | 0
1497 | Story29 | C4 | 50 MPa RC Column (27.5 cm x 27.5 cm) | Column | 50MPa | Concrete Rectangular | 275 | 275 | 756.3 | 3175 | 0.24 | 587.42 | G300E | 2400300 | 18.83 | G300E | 0 | 0
1498 | Story29 | C40 | 50 MPa RC Column (27.5 cm x 27.5 cm) | Column | 50MPa | Concrete Rectangular | 275 | 275 | 756.3 | 3175 | 0.24 | 587.42 | G300E | 2400300 | 18.83 | G300E | 0 | 0
1499 | Story29 | C41 | 50 MPa RC Column (27.5 cm x 27.5 cm) | Column | 50MPa | Concrete Rectangular | 275 | 275 | 756.3 | 3175 | 0.24 | 587.42 | G300E | 4580466.67 | 35.94 | G300E | 0 | 0
1500 | Story29 | C42 | 50 MPa RC Column (27.5 cm x 27.5 cm) | Column | 50MPa | Concrete Rectangular | 275 | 275 | 756.3 | 3175 | 0.24 | 587.42 | G300E | 2400300 | 18.83 | G300E | 0 | 0
1501 | Story29 | C43 | 50 MPa RC Column (27.5 cm x 27.5 cm) | Column | 50MPa | Concrete Rectangular | 275 | 275 | 756.3 | 3175 | 0.24 | 587.42 | G300E | 2400300 | 18.83 | G300E | 0 | 0
1502 | Story29 | C44 | 50 MPa RC Column (27.5 cm x 27.5 cm) | Column | 50MPa | Concrete Rectangular | 275 | 275 | 756.3 | 3175 | 0.24 | 587.42 | G300E | 2400300 | 18.83 | G300E | 0 | 0
1503 | Story29 | C45 | 50 MPa RC Column (27.5 cm x 27.5 cm) | Column | 50MPa | Concrete Rectangular | 275 | 275 | 756.3 | 3175 | 0.24 | 587.42 | G300E | 2400300 | 18.83 | G300E | 0 | 0
1504 | Story29 | C46 | 50 MPa RC Column (27.5 cm x 27.5 cm) | Column | 50MPa | Concrete Rectangular | 275 | 275 | 756.3 | 3175 | 0.24 | 587.42 | G300E | 2400300 | 18.83 | G300E | 0 | 0
1505 | Story29 | C47 | 50 MPa RC Column (27.5 cm x 27.5 cm) | Column | 50MPa | Concrete Rectangular | 275 | 275 | 756.3 | 3175 | 0.24 | 587.42 | G300E | 2400300 | 18.83 | G300E | 0 | 0
1506 | Story29 | C48 | 50 MPa RC Column (27.5 cm x 27.5 cm) | Column | 50MPa | Concrete Rectangular | 275 | 275 | 756.3 | 3175 | 0.24 | 587.42 | G300E | 4581525 | 35.95 | G300E | 0 | 0
1507 | Story29 | C49 | 50 MPa RC Column (27.5 cm x 27.5 cm) | Column | 50MPa | Concrete Rectangular | 275 | 275 | 756.3 | 3175 | 0.24 | 587.42 | G300E | 5026025 | 39.44 | G300E | 0 | 0
1508 | Story29 | C5 | 50 MPa RC Column (27.5 cm x 27.5 cm) | Column | 50MPa | Concrete Rectangular | 275 | 275 | 756.3 | 3175 | 0.24 | 587.42 | G300E | 2400300 | 18.83 | G300E | 0 | 0
1509 | Story29 | C50 | 50 MPa RC Column (27.5 cm x 27.5 cm) | Column | 50MPa | Concrete Rectangular | 275 | 275 | 756.3 | 3175 | 0.24 | 587.42 | G300E | 2400300 | 18.83 | G300E | 0 | 0
1510 | Story29 | C51 | 50 MPa RC Column (27.5 cm x 27.5 cm) | Column | 50MPa | Concrete Rectangular | 275 | 275 | 756.3 | 3175 | 0.24 | 587.42 | G300E | 2400300 | 18.83 | G300E | 0 | 0
1511 | Story29 | C52 | 50 MPa RC Column (27.5 cm x 27.5 cm) | Column | 50MPa | Concrete Rectangular | 275 | 275 | 756.3 | 3175 | 0.24 | 587.42 | G300E | 2764366.67 | 21.69 | G300E | 0 | 0
1512 | Story29 | C53 | 50 MPa RC Column (27.5 cm x 27.5 cm) | Column | 50MPa | Concrete Rectangular | 275 | 275 | 756.3 | 3175 | 0.24 | 587.42 | G300E | 2763308.33 | 21.68 | G300E | 0 | 0
1513 | Story29 | C54 | 50 MPa RC Column (27.5 cm x 27.5 cm) | Column | 50MPa | Concrete Rectangular | 275 | 275 | 756.3 | 3175 | 0.24 | 587.42 | G300E | 2400300 | 18.83 | G300E | 0 | 0
1514 | Story29 | C55 | 50 MPa RC Column (27.5 cm x 27.5 cm) | Column | 50MPa | Concrete Rectangular | 275 | 275 | 756.3 | 3175 | 0.24 | 587.42 | G300E | 2400300 | 18.83 | G300E | 0 | 0
1515 | Story29 | C56 | 50 MPa RC Column (27.5 cm x 27.5 cm) | Column | 50MPa | Concrete Rectangular | 275 | 275 | 756.3 | 3175 | 0.24 | 587.42 | G300E | 5027083.33 | 39.44 | G300E | 0 | 0
1516 | Story29 | C57 | 50 MPa RC Column (27.5 cm x 27.5 cm) | Column | 50MPa | Concrete Rectangular | 275 | 275 | 756.3 | 3175 | 0.24 | 587.42 | G300E | 2400300 | 18.83 | G300E | 0 | 0
1517 | Story29 | C58 | 50 MPa RC Column (27.5 cm x 27.5 cm) | Column | 50MPa | Concrete Rectangular | 275 | 275 | 756.3 | 3175 | 0.24 | 587.42 | G300E | 4581525 | 35.95 | G300E | 0 | 0
1518 | Story29 | C59 | 50 MPa RC Column (27.5 cm x 27.5 cm) | Column | 50MPa | Concrete Rectangular | 275 | 275 | 756.3 | 3175 | 0.24 | 587.42 | G300E | 4040716.67 | 31.7 | G300E | 0 | 0
1519 | Story29 | C6 | 50 MPa RC Column (27.5 cm x 27.5 cm) | Column | 50MPa | Concrete Rectangular | 275 | 275 | 756.3 | 3175 | 0.24 | 587.42 | G300E | 4040716.67 | 31.7 | G300E | 0 | 0
1520 | Story29 | C60 | 50 MPa RC Column (27.5 cm x 27.5 cm) | Column | 50MPa | Concrete Rectangular | 275 | 275 | 756.3 | 3175 | 0.24 | 587.42 | G300E | 2400300 | 18.83 | G300E | 0 | 0
1521 | Story29 | C61 | 50 MPa RC Column (27.5 cm x 27.5 cm) | Column | 50MPa | Concrete Rectangular | 275 | 275 | 756.3 | 3175 | 0.24 | 587.42 | G300E | 2400300 | 18.83 | G300E | 0 | 0
1522 | Story29 | C62 | 50 MPa RC Column (27.5 cm x 27.5 cm) | Column | 50MPa | Concrete Rectangular | 275 | 275 | 756.3 | 3175 | 0.24 | 587.42 | G300E | 4040716.67 | 31.7 | G300E | 0 | 0
1523 | Story29 | C63 | 50 MPa RC Column (27.5 cm x 27.5 cm) | Column | 50MPa | Concrete Rectangular | 275 | 275 | 756.3 | 3175 | 0.24 | 587.42 | G300E | 4580466.67 | 35.94 | G300E | 0 | 0
1524 | Story29 | C64 | 50 MPa RC Column (27.5 cm x 27.5 cm) | Column | 50MPa | Concrete Rectangular | 275 | 275 | 756.3 | 3175 | 0.24 | 587.42 | G300E | 2400300 | 18.83 | G300E | 0 | 0
1525 | Story29 | C7 | 50 MPa RC Column (27.5 cm x 27.5 cm) | Column | 50MPa | Concrete Rectangular | 275 | 275 | 756.3 | 3175 | 0.24 | 587.42 | G300E | 4580466.67 | 35.94 | G300E | 0 | 0
1526 | Story29 | C8 | 50 MPa RC Column (27.5 cm x 27.5 cm) | Column | 50MPa | Concrete Rectangular | 275 | 275 | 756.3 | 3175 | 0.24 | 587.42 | G300E | 2400300 | 18.83 | G300E | 0 | 0
1527 | Story29 | C9 | 50 MPa RC Column (27.5 cm x 27.5 cm) | Column | 50MPa | Concrete Rectangular | 275 | 275 | 756.3 | 3175 | 0.24 | 587.42 | G300E | 5028141.67 | 39.45 | G300E | 0 | 0
1528 | Story3 | C1 | 50 MPa RC Column (57.5 cm x 57.5 cm) | Column | 50MPa | Concrete Rectangular | 575 | 575 | 3306.3 | 3250 | 1.07 | 2628.82 | G300E | 10744500 | 84.31 | G300E | 0 | 0
1529 | Story3 | C10 | 50 MPa RC Column (57.5 cm x 57.5 cm) | Column | 50MPa | Concrete Rectangular | 575 | 575 | 3306.3 | 3200 | 1.06 | 2588.38 | G300E | 75611733.33 | 593.28 | G300E | 0 | 0
1530 | Story3 | C11 | 50 MPa RC Column (57.5 cm x 57.5 cm) | Column | 50MPa | Concrete Rectangular | 575 | 575 | 3306.3 | 3200 | 1.06 | 2588.38 | G300E | 68234666.67 | 535.39 | G300E | 0 | 0
1531 | Story3 | C12 | 50 MPa RC Column (57.5 cm x 57.5 cm) | Column | 50MPa | Concrete Rectangular | 575 | 575 | 3306.3 | 3200 | 1.06 | 2588.38 | G300E | 10579200 | 83.01 | G300E | 0 | 0
1532 | Story3 | C13 | 50 MPa RC Column (57.5 cm x 57.5 cm) | Column | 50MPa | Concrete Rectangular | 575 | 575 | 3306.3 | 3200 | 1.06 | 2588.38 | G300E | 10579200 | 83.01 | G300E | 0 | 0
1533 | Story3 | C14 | 50 MPa RC Column (57.5 cm x 57.5 cm) | Column | 50MPa | Concrete Rectangular | 575 | 575 | 3306.3 | 3200 | 1.06 | 2588.38 | G300E | 68521600 | 537.65 | G300E | 0 | 0
1534 | Story3 | C15 | 50 MPa RC Column (57.5 cm x 57.5 cm) | Column | 50MPa | Concrete Rectangular | 575 | 575 | 3306.3 | 3200 | 1.06 | 2588.38 | G300E | 75618133.33 | 593.33 | G300E | 0 | 0
1535 | Story3 | C16 | 50 MPa RC Column (57.5 cm x 57.5 cm) | Column | 50MPa | Concrete Rectangular | 575 | 575 | 3306.3 | 3200 | 1.06 | 2588.38 | G300E | 10579200 | 83.01 | G300E | 0 | 0
1536 | Story3 | C17 | 50 MPa RC Column (57.5 cm x 57.5 cm) | Column | 50MPa | Concrete Rectangular | 575 | 575 | 3306.3 | 3200 | 1.06 | 2588.38 | G300E | 10579200 | 83.01 | G300E | 0 | 0
1537 | Story3 | C18 | 50 MPa RC Column (57.5 cm x 57.5 cm) | Column | 50MPa | Concrete Rectangular | 575 | 575 | 3306.3 | 3200 | 1.06 | 2588.38 | G300E | 73467733.33 | 576.46 | G300E | 0 | 0
1538 | Story3 | C19 | 50 MPa RC Column (57.5 cm x 57.5 cm) | Column | 50MPa | Concrete Rectangular | 575 | 575 | 3306.3 | 3200 | 1.06 | 2588.38 | G300E | 62638933.33 | 491.49 | G300E | 0 | 0
1539 | Story3 | C2 | 50 MPa RC Column (57.5 cm x 57.5 cm) | Column | 50MPa | Concrete Rectangular | 575 | 575 | 3306.3 | 3200 | 1.06 | 2588.38 | G300E | 10579200 | 83.01 | G300E | 0 | 0
1540 | Story3 | C20 | 50 MPa RC Column (57.5 cm x 57.5 cm) | Column | 50MPa | Concrete Rectangular | 575 | 575 | 3306.3 | 3200 | 1.06 | 2588.38 | G300E | 10579200 | 83.01 | G300E | 0 | 0
1541 | Story3 | C21 | 50 MPa RC Column (57.5 cm x 57.5 cm) | Column | 50MPa | Concrete Rectangular | 575 | 575 | 3306.3 | 3200 | 1.06 | 2588.38 | G300E | 10579200 | 83.01 | G300E | 0 | 0
1542 | Story3 | C22 | 50 MPa RC Column (57.5 cm x 57.5 cm) | Column | 50MPa | Concrete Rectangular | 575 | 575 | 3306.3 | 3200 | 1.06 | 2588.38 | G300E | 62701866.67 | 491.98 | G300E | 0 | 0
1543 | Story3 | C23 | 50 MPa RC Column (57.5 cm x 57.5 cm) | Column | 50MPa | Concrete Rectangular | 575 | 575 | 3306.3 | 3200 | 1.06 | 2588.38 | G300E | 73480533.33 | 576.56 | G300E | 0 | 0
1544 | Story3 | C24 | 50 MPa RC Column (57.5 cm x 57.5 cm) | Column | 50MPa | Concrete Rectangular | 575 | 575 | 3306.3 | 3200 | 1.06 | 2588.38 | G300E | 10579200 | 83.01 | G300E | 0 | 0
1545 | Story3 | C25 | 50 MPa RC Column (57.5 cm x 57.5 cm) | Column | 50MPa | Concrete Rectangular | 575 | 575 | 3306.3 | 3200 | 1.06 | 2588.38 | G300E | 10579200 | 83.01 | G300E | 0 | 0
1546 | Story3 | C26 | 50 MPa RC Column (57.5 cm x 57.5 cm) | Column | 50MPa | Concrete Rectangular | 575 | 575 | 3306.3 | 3200 | 1.06 | 2588.38 | G300E | 27828266.67 | 218.35 | G300E | 0 | 0
1547 | Story3 | C27 | 50 MPa RC Column (57.5 cm x 57.5 cm) | Column | 50MPa | Concrete Rectangular | 575 | 575 | 3306.3 | 3200 | 1.06 | 2588.38 | G300E | 10592000 | 83.11 | G300E | 0 | 0
1548 | Story3 | C3 | 50 MPa RC Column (57.5 cm x 57.5 cm) | Column | 50MPa | Concrete Rectangular | 575 | 575 | 3306.3 | 3200 | 1.06 | 2588.38 | G300E | 10579200 | 83.01 | G300E | 0 | 0
1549 | Story3 | C30 | 50 MPa RC Column (57.5 cm x 57.5 cm) | Column | 50MPa | Concrete Rectangular | 575 | 575 | 3306.3 | 3200 | 1.06 | 2588.38 | G300E | 10594133.33 | 83.13 | G300E | 0 | 0
1550 | Story3 | C31 | 50 MPa RC Column (57.5 cm x 57.5 cm) | Column | 50MPa | Concrete Rectangular | 575 | 575 | 3306.3 | 3200 | 1.06 | 2588.38 | G300E | 27829333.33 | 218.36 | G300E | 0 | 0
1551 | Story3 | C32 | 50 MPa RC Column (57.5 cm x 57.5 cm) | Column | 50MPa | Concrete Rectangular | 575 | 575 | 3306.3 | 3200 | 1.06 | 2588.38 | G300E | 10579200 | 83.01 | G300E | 0 | 0
1552 | Story3 | C33 | 50 MPa RC Column (57.5 cm x 57.5 cm) | Column | 50MPa | Concrete Rectangular | 575 | 575 | 3306.3 | 3200 | 1.06 | 2588.38 | G300E | 10579200 | 83.01 | G300E | 0 | 0
1553 | Story3 | C34 | 50 MPa RC Column (57.5 cm x 57.5 cm) | Column | 50MPa | Concrete Rectangular | 575 | 575 | 3306.3 | 3200 | 1.06 | 2588.38 | G300E | 27831466.67 | 218.38 | G300E | 0 | 0
1554 | Story3 | C35 | 50 MPa RC Column (57.5 cm x 57.5 cm) | Column | 50MPa | Concrete Rectangular | 575 | 575 | 3306.3 | 3200 | 1.06 | 2588.38 | G300E | 10595200 | 83.13 | G300E | 0 | 0
1555 | Story3 | C38 | 50 MPa RC Column (57.5 cm x 57.5 cm) | Column | 50MPa | Concrete Rectangular | 575 | 575 | 3306.3 | 3200 | 1.06 | 2588.38 | G300E | 10596266.67 | 83.14 | G300E | 0 | 0
1556 | Story3 | C39 | 50 MPa RC Column (57.5 cm x 57.5 cm) | Column | 50MPa | Concrete Rectangular | 575 | 575 | 3306.3 | 3200 | 1.06 | 2588.38 | G300E | 27831466.67 | 218.38 | G300E | 0 | 0
1557 | Story3 | C4 | 50 MPa RC Column (57.5 cm x 57.5 cm) | Column | 50MPa | Concrete Rectangular | 575 | 575 | 3306.3 | 3200 | 1.06 | 2588.38 | G300E | 10579200 | 83.01 | G300E | 0 | 0
1558 | Story3 | C40 | 50 MPa RC Column (57.5 cm x 57.5 cm) | Column | 50MPa | Concrete Rectangular | 575 | 575 | 3306.3 | 3200 | 1.06 | 2588.38 | G300E | 10579200 | 83.01 | G300E | 0 | 0
1559 | Story3 | C41 | 50 MPa RC Column (57.5 cm x 57.5 cm) | Column | 50MPa | Concrete Rectangular | 575 | 575 | 3306.3 | 3200 | 1.06 | 2588.38 | G300E | 10579200 | 83.01 | G300E | 0 | 0
1560 | Story3 | C42 | 50 MPa RC Column (57.5 cm x 57.5 cm) | Column | 50MPa | Concrete Rectangular | 575 | 575 | 3306.3 | 3200 | 1.06 | 2588.38 | G300E | 73482666.67 | 576.57 | G300E | 0 | 0
1561 | Story3 | C43 | 50 MPa RC Column (57.5 cm x 57.5 cm) | Column | 50MPa | Concrete Rectangular | 575 | 575 | 3306.3 | 3200 | 1.06 | 2588.38 | G300E | 62705066.67 | 492.01 | G300E | 0 | 0
1562 | Story3 | C44 | 50 MPa RC Column (57.5 cm x 57.5 cm) | Column | 50MPa | Concrete Rectangular | 575 | 575 | 3306.3 | 3200 | 1.06 | 2588.38 | G300E | 10579200 | 83.01 | G300E | 0 | 0
1563 | Story3 | C45 | 50 MPa RC Column (57.5 cm x 57.5 cm) | Column | 50MPa | Concrete Rectangular | 575 | 575 | 3306.3 | 3200 | 1.06 | 2588.38 | G300E | 10579200 | 83.01 | G300E | 0 | 0
1564 | Story3 | C46 | 50 MPa RC Column (57.5 cm x 57.5 cm) | Column | 50MPa | Concrete Rectangular | 575 | 575 | 3306.3 | 3200 | 1.06 | 2588.38 | G300E | 62705066.67 | 492.01 | G300E | 0 | 0
1565 | Story3 | C47 | 50 MPa RC Column (57.5 cm x 57.5 cm) | Column | 50MPa | Concrete Rectangular | 575 | 575 | 3306.3 | 3200 | 1.06 | 2588.38 | G300E | 73480533.33 | 576.56 | G300E | 0 | 0
1566 | Story3 | C48 | 50 MPa RC Column (57.5 cm x 57.5 cm) | Column | 50MPa | Concrete Rectangular | 575 | 575 | 3306.3 | 3200 | 1.06 | 2588.38 | G300E | 10579200 | 83.01 | G300E | 0 | 0
1567 | Story3 | C49 | 50 MPa RC Column (57.5 cm x 57.5 cm) | Column | 50MPa | Concrete Rectangular | 575 | 575 | 3306.3 | 3200 | 1.06 | 2588.38 | G300E | 10579200 | 83.01 | G300E | 0 | 0
1568 | Story3 | C5 | 50 MPa RC Column (57.5 cm x 57.5 cm) | Column | 50MPa | Concrete Rectangular | 575 | 575 | 3306.3 | 3200 | 1.06 | 2588.38 | G300E | 10579200 | 83.01 | G300E | 0 | 0
1569 | Story3 | C50 | 50 MPa RC Column (57.5 cm x 57.5 cm) | Column | 50MPa | Concrete Rectangular | 575 | 575 | 3306.3 | 3200 | 1.06 | 2588.38 | G300E | 75618133.33 | 593.33 | G300E | 0 | 0
1570 | Story3 | C51 | 50 MPa RC Column (57.5 cm x 57.5 cm) | Column | 50MPa | Concrete Rectangular | 575 | 575 | 3306.3 | 3200 | 1.06 | 2588.38 | G300E | 68520533.33 | 537.64 | G300E | 0 | 0
1571 | Story3 | C52 | 50 MPa RC Column (57.5 cm x 57.5 cm) | Column | 50MPa | Concrete Rectangular | 575 | 575 | 3306.3 | 3200 | 1.06 | 2588.38 | G300E | 10579200 | 83.01 | G300E | 0 | 0
1572 | Story3 | C53 | 50 MPa RC Column (57.5 cm x 57.5 cm) | Column | 50MPa | Concrete Rectangular | 575 | 575 | 3306.3 | 3200 | 1.06 | 2588.38 | G300E | 10579200 | 83.01 | G300E | 0 | 0
1573 | Story3 | C54 | 50 MPa RC Column (57.5 cm x 57.5 cm) | Column | 50MPa | Concrete Rectangular | 575 | 575 | 3306.3 | 3200 | 1.06 | 2588.38 | G300E | 68518400 | 537.62 | G300E | 0 | 0
1574 | Story3 | C55 | 50 MPa RC Column (57.5 cm x 57.5 cm) | Column | 50MPa | Concrete Rectangular | 575 | 575 | 3306.3 | 3200 | 1.06 | 2588.38 | G300E | 75617066.67 | 593.32 | G300E | 0 | 0
1575 | Story3 | C56 | 50 MPa RC Column (57.5 cm x 57.5 cm) | Column | 50MPa | Concrete Rectangular | 575 | 575 | 3306.3 | 3200 | 1.06 | 2588.38 | G300E | 10579200 | 83.01 | G300E | 0 | 0
1576 | Story3 | C57 | 50 MPa RC Column (57.5 cm x 57.5 cm) | Column | 50MPa | Concrete Rectangular | 575 | 575 | 3306.3 | 3250 | 1.07 | 2628.82 | G300E | 10744500 | 84.31 | G300E | 0 | 0
1577 | Story3 | C58 | 50 MPa RC Column (57.5 cm x 57.5 cm) | Column | 50MPa | Concrete Rectangular | 575 | 575 | 3306.3 | 3200 | 1.06 | 2588.38 | G300E | 10579200 | 83.01 | G300E | 0 | 0
1578 | Story3 | C59 | 50 MPa RC Column (57.5 cm x 57.5 cm) | Column | 50MPa | Concrete Rectangular | 575 | 575 | 3306.3 | 3200 | 1.06 | 2588.38 | G300E | 10579200 | 83.01 | G300E | 0 | 0
1579 | Story3 | C6 | 50 MPa RC Column (57.5 cm x 57.5 cm) | Column | 50MPa | Concrete Rectangular | 575 | 575 | 3306.3 | 3200 | 1.06 | 2588.38 | G300E | 10579200 | 83.01 | G300E | 0 | 0
1580 | Story3 | C60 | 50 MPa RC Column (57.5 cm x 57.5 cm) | Column | 50MPa | Concrete Rectangular | 575 | 575 | 3306.3 | 3200 | 1.06 | 2588.38 | G300E | 10579200 | 83.01 | G300E | 0 | 0
1581 | Story3 | C61 | 50 MPa RC Column (57.5 cm x 57.5 cm) | Column | 50MPa | Concrete Rectangular | 575 | 575 | 3306.3 | 3200 | 1.06 | 2588.38 | G300E | 10579200 | 83.01 | G300E | 0 | 0
1582 | Story3 | C62 | 50 MPa RC Column (57.5 cm x 57.5 cm) | Column | 50MPa | Concrete Rectangular | 575 | 575 | 3306.3 | 3200 | 1.06 | 2588.38 | G300E | 10579200 | 83.01 | G300E | 0 | 0
1583 | Story3 | C63 | 50 MPa RC Column (57.5 cm x 57.5 cm) | Column | 50MPa | Concrete Rectangular | 575 | 575 | 3306.3 | 3200 | 1.06 | 2588.38 | G300E | 10579200 | 83.01 | G300E | 0 | 0
1584 | Story3 | C64 | 50 MPa RC Column (57.5 cm x 57.5 cm) | Column | 50MPa | Concrete Rectangular | 575 | 575 | 3306.3 | 3250 | 1.07 | 2628.82 | G300E | 10744500 | 84.31 | G300E | 0 | 0
1585 | Story3 | C7 | 50 MPa RC Column (57.5 cm x 57.5 cm) | Column | 50MPa | Concrete Rectangular | 575 | 575 | 3306.3 | 3200 | 1.06 | 2588.38 | G300E | 10579200 | 83.01 | G300E | 0 | 0
1586 | Story3 | C8 | 50 MPa RC Column (57.5 cm x 57.5 cm) | Column | 50MPa | Concrete Rectangular | 575 | 575 | 3306.3 | 3250 | 1.07 | 2628.82 | G300E | 10744500 | 84.31 | G300E | 0 | 0
1587 | Story3 | C9 | 50 MPa RC Column (57.5 cm x 57.5 cm) | Column | 50MPa | Concrete Rectangular | 575 | 575 | 3306.3 | 3200 | 1.06 | 2588.38 | G300E | 10579200 | 83.01 | G300E | 0 | 0
1588 | Story30 | C1 | 50 MPa RC Column (27.5 cm x 27.5 cm) | Column | 50MPa | Concrete Rectangular | 275 | 275 | 756.3 | 3175 | 0.24 | 587.42 | G300E | 2400300 | 18.83 | G300E | 0 | 0
1589 | Story30 | C10 | 50 MPa RC Column (27.5 cm x 27.5 cm) | Column | 50MPa | Concrete Rectangular | 275 | 275 | 756.3 | 3175 | 0.24 | 587.42 | G300E | 2400300 | 18.83 | G300E | 0 | 0
1590 | Story30 | C11 | 50 MPa RC Column (27.5 cm x 27.5 cm) | Column | 50MPa | Concrete Rectangular | 275 | 275 | 756.3 | 3175 | 0.24 | 587.42 | G300E | 2400300 | 18.83 | G300E | 0 | 0
1591 | Story30 | C12 | 50 MPa RC Column (27.5 cm x 27.5 cm) | Column | 50MPa | Concrete Rectangular | 275 | 275 | 756.3 | 3175 | 0.24 | 587.42 | G300E | 7897283.33 | 61.97 | G300E | 558800 | 4.38
1592 | Story30 | C13 | 50 MPa RC Column (27.5 cm x 27.5 cm) | Column | 50MPa | Concrete Rectangular | 275 | 275 | 756.3 | 3175 | 0.24 | 587.42 | G300E | 7889875 | 61.91 | G300E | 558800 | 4.38
1593 | Story30 | C14 | 50 MPa RC Column (27.5 cm x 27.5 cm) | Column | 50MPa | Concrete Rectangular | 275 | 275 | 756.3 | 3175 | 0.24 | 587.42 | G300E | 2400300 | 18.83 | G300E | 0 | 0
1594 | Story30 | C15 | 50 MPa RC Column (27.5 cm x 27.5 cm) | Column | 50MPa | Concrete Rectangular | 275 | 275 | 756.3 | 3175 | 0.24 | 587.42 | G300E | 2400300 | 18.83 | G300E | 0 | 0
1595 | Story30 | C16 | 50 MPa RC Column (27.5 cm x 27.5 cm) | Column | 50MPa | Concrete Rectangular | 275 | 275 | 756.3 | 3175 | 0.24 | 587.42 | G300E | 3056466.67 | 23.98 | G300E | 0 | 0
1596 | Story30 | C17 | 50 MPa RC Column (27.5 cm x 27.5 cm) | Column | 50MPa | Concrete Rectangular | 275 | 275 | 756.3 | 3175 | 0.24 | 587.42 | G300E | 2896658.33 | 22.73 | G300E | 0 | 0
1597 | Story30 | C18 | 50 MPa RC Column (27.5 cm x 27.5 cm) | Column | 50MPa | Concrete Rectangular | 275 | 275 | 756.3 | 3175 | 0.24 | 587.42 | G300E | 2400300 | 18.83 | G300E | 0 | 0
1598 | Story30 | C19 | 50 MPa RC Column (27.5 cm x 27.5 cm) | Column | 50MPa | Concrete Rectangular | 275 | 275 | 756.3 | 3175 | 0.24 | 587.42 | G300E | 2400300 | 18.83 | G300E | 0 | 0
1599 | Story30 | C2 | 50 MPa RC Column (27.5 cm x 27.5 cm) | Column | 50MPa | Concrete Rectangular | 275 | 275 | 756.3 | 3175 | 0.24 | 587.42 | G300E | 4137025 | 32.46 | G300E | 0 | 0
1600 | Story30 | C20 | 50 MPa RC Column (27.5 cm x 27.5 cm) | Column | 50MPa | Concrete Rectangular | 275 | 275 | 756.3 | 3175 | 0.24 | 587.42 | G300E | 4690533.33 | 36.8 | G300E | 186266.67 | 1.46
1601 | Story30 | C21 | 50 MPa RC Column (27.5 cm x 27.5 cm) | Column | 50MPa | Concrete Rectangular | 275 | 275 | 756.3 | 3175 | 0.24 | 587.42 | G300E | 4620683.33 | 36.26 | G300E | 186266.67 | 1.46
1602 | Story30 | C22 | 50 MPa RC Column (27.5 cm x 27.5 cm) | Column | 50MPa | Concrete Rectangular | 275 | 275 | 756.3 | 3175 | 0.24 | 587.42 | G300E | 2400300 | 18.83 | G300E | 0 | 0
1603 | Story30 | C23 | 50 MPa RC Column (27.5 cm x 27.5 cm) | Column | 50MPa | Concrete Rectangular | 275 | 275 | 756.3 | 3175 | 0.24 | 587.42 | G300E | 2400300 | 18.83 | G300E | 0 | 0
1604 | Story30 | C24 | 50 MPa RC Column (27.5 cm x 27.5 cm) | Column | 50MPa | Concrete Rectangular | 275 | 275 | 756.3 | 3175 | 0.24 | 587.42 | G300E | 2896658.33 | 22.73 | G300E | 0 | 0
1605 | Story30 | C25 | 50 MPa RC Column (27.5 cm x 27.5 cm) | Column | 50MPa | Concrete Rectangular | 275 | 275 | 756.3 | 3175 | 0.24 | 587.42 | G300E | 2400300 | 18.83 | G300E | 0 | 0
1606 | Story30 | C26 | 50 MPa RC Column (27.5 cm x 27.5 cm) | Column | 50MPa | Concrete Rectangular | 275 | 275 | 756.3 | 3175 | 0.24 | 587.42 | G300E | 10930466.67 | 85.76 | G300E | 558800 | 4.38
1607 | Story30 | C27 | 50 MPa RC Column (27.5 cm x 27.5 cm) | Column | 50MPa | Concrete Rectangular | 275 | 275 | 756.3 | 3175 | 0.24 | 587.42 | G300E | 9102725 | 71.42 | G300E | 558800 | 4.38
1608 | Story30 | C3 | 50 MPa RC Column (27.5 cm x 27.5 cm) | Column | 50MPa | Concrete Rectangular | 275 | 275 | 756.3 | 3175 | 0.24 | 587.42 | G300E | 3921125 | 30.77 | G300E | 0 | 0
1609 | Story30 | C30 | 50 MPa RC Column (27.5 cm x 27.5 cm) | Column | 50MPa | Concrete Rectangular | 275 | 275 | 756.3 | 3175 | 0.24 | 587.42 | G300E | 9108016.67 | 71.46 | G300E | 558800 | 4.38
1610 | Story30 | C31 | 50 MPa RC Column (27.5 cm x 27.5 cm) | Column | 50MPa | Concrete Rectangular | 275 | 275 | 756.3 | 3175 | 0.24 | 587.42 | G300E | 10934700 | 85.8 | G300E | 558800 | 4.38
1611 | Story30 | C32 | 50 MPa RC Column (27.5 cm x 27.5 cm) | Column | 50MPa | Concrete Rectangular | 275 | 275 | 756.3 | 3175 | 0.24 | 587.42 | G300E | 2400300 | 18.83 | G300E | 0 | 0
1612 | Story30 | C33 | 50 MPa RC Column (27.5 cm x 27.5 cm) | Column | 50MPa | Concrete Rectangular | 275 | 275 | 756.3 | 3175 | 0.24 | 587.42 | G300E | 2400300 | 18.83 | G300E | 0 | 0
1613 | Story30 | C34 | 50 MPa RC Column (27.5 cm x 27.5 cm) | Column | 50MPa | Concrete Rectangular | 275 | 275 | 756.3 | 3175 | 0.24 | 587.42 | G300E | 10934700 | 85.8 | G300E | 558800 | 4.38
1614 | Story30 | C35 | 50 MPa RC Column (27.5 cm x 27.5 cm) | Column | 50MPa | Concrete Rectangular | 275 | 275 | 756.3 | 3175 | 0.24 | 587.42 | G300E | 9109075 | 71.47 | G300E | 558800 | 4.38
1615 | Story30 | C38 | 50 MPa RC Column (27.5 cm x 27.5 cm) | Column | 50MPa | Concrete Rectangular | 275 | 275 | 756.3 | 3175 | 0.24 | 587.42 | G300E | 9110133.33 | 71.48 | G300E | 558800 | 4.38
1616 | Story30 | C39 | 50 MPa RC Column (27.5 cm x 27.5 cm) | Column | 50MPa | Concrete Rectangular | 275 | 275 | 756.3 | 3175 | 0.24 | 587.42 | G300E | 10934700 | 85.8 | G300E | 558800 | 4.38
1617 | Story30 | C4 | 50 MPa RC Column (27.5 cm x 27.5 cm) | Column | 50MPa | Concrete Rectangular | 275 | 275 | 756.3 | 3175 | 0.24 | 587.42 | G300E | 2400300 | 18.83 | G300E | 0 | 0
1618 | Story30 | C40 | 50 MPa RC Column (27.5 cm x 27.5 cm) | Column | 50MPa | Concrete Rectangular | 275 | 275 | 756.3 | 3175 | 0.24 | 587.42 | G300E | 2400300 | 18.83 | G300E | 0 | 0
1619 | Story30 | C41 | 50 MPa RC Column (27.5 cm x 27.5 cm) | Column | 50MPa | Concrete Rectangular | 275 | 275 | 756.3 | 3175 | 0.24 | 587.42 | G300E | 2896658.33 | 22.73 | G300E | 0 | 0
1620 | Story30 | C42 | 50 MPa RC Column (27.5 cm x 27.5 cm) | Column | 50MPa | Concrete Rectangular | 275 | 275 | 756.3 | 3175 | 0.24 | 587.42 | G300E | 2400300 | 18.83 | G300E | 0 | 0
1621 | Story30 | C43 | 50 MPa RC Column (27.5 cm x 27.5 cm) | Column | 50MPa | Concrete Rectangular | 275 | 275 | 756.3 | 3175 | 0.24 | 587.42 | G300E | 2400300 | 18.83 | G300E | 0 | 0
1622 | Story30 | C44 | 50 MPa RC Column (27.5 cm x 27.5 cm) | Column | 50MPa | Concrete Rectangular | 275 | 275 | 756.3 | 3175 | 0.24 | 587.42 | G300E | 4641850 | 36.42 | G300E | 186266.67 | 1.46
1623 | Story30 | C45 | 50 MPa RC Column (27.5 cm x 27.5 cm) | Column | 50MPa | Concrete Rectangular | 275 | 275 | 756.3 | 3175 | 0.24 | 587.42 | G300E | 4638675 | 36.4 | G300E | 186266.67 | 1.46
1624 | Story30 | C46 | 50 MPa RC Column (27.5 cm x 27.5 cm) | Column | 50MPa | Concrete Rectangular | 275 | 275 | 756.3 | 3175 | 0.24 | 587.42 | G300E | 2400300 | 18.83 | G300E | 0 | 0
1625 | Story30 | C47 | 50 MPa RC Column (27.5 cm x 27.5 cm) | Column | 50MPa | Concrete Rectangular | 275 | 275 | 756.3 | 3175 | 0.24 | 587.42 | G300E | 2400300 | 18.83 | G300E | 0 | 0
1626 | Story30 | C48 | 50 MPa RC Column (27.5 cm x 27.5 cm) | Column | 50MPa | Concrete Rectangular | 275 | 275 | 756.3 | 3175 | 0.24 | 587.42 | G300E | 2896658.33 | 22.73 | G300E | 0 | 0
1627 | Story30 | C49 | 50 MPa RC Column (27.5 cm x 27.5 cm) | Column | 50MPa | Concrete Rectangular | 275 | 275 | 756.3 | 3175 | 0.24 | 587.42 | G300E | 3056466.67 | 23.98 | G300E | 0 | 0
1628 | Story30 | C5 | 50 MPa RC Column (27.5 cm x 27.5 cm) | Column | 50MPa | Concrete Rectangular | 275 | 275 | 756.3 | 3175 | 0.24 | 587.42 | G300E | 2400300 | 18.83 | G300E | 0 | 0
1629 | Story30 | C50 | 50 MPa RC Column (27.5 cm x 27.5 cm) | Column | 50MPa | Concrete Rectangular | 275 | 275 | 756.3 | 3175 | 0.24 | 587.42 | G300E | 2400300 | 18.83 | G300E | 0 | 0
1630 | Story30 | C51 | 50 MPa RC Column (27.5 cm x 27.5 cm) | Column | 50MPa | Concrete Rectangular | 275 | 275 | 756.3 | 3175 | 0.24 | 587.42 | G300E | 2400300 | 18.83 | G300E | 0 | 0
1631 | Story30 | C52 | 50 MPa RC Column (27.5 cm x 27.5 cm) | Column | 50MPa | Concrete Rectangular | 275 | 275 | 756.3 | 3175 | 0.24 | 587.42 | G300E | 7897283.33 | 61.97 | G300E | 558800 | 4.38
1632 | Story30 | C53 | 50 MPa RC Column (27.5 cm x 27.5 cm) | Column | 50MPa | Concrete Rectangular | 275 | 275 | 756.3 | 3175 | 0.24 | 587.42 | G300E | 7897283.33 | 61.97 | G300E | 558800 | 4.38
1633 | Story30 | C54 | 50 MPa RC Column (27.5 cm x 27.5 cm) | Column | 50MPa | Concrete Rectangular | 275 | 275 | 756.3 | 3175 | 0.24 | 587.42 | G300E | 2400300 | 18.83 | G300E | 0 | 0
1634 | Story30 | C55 | 50 MPa RC Column (27.5 cm x 27.5 cm) | Column | 50MPa | Concrete Rectangular | 275 | 275 | 756.3 | 3175 | 0.24 | 587.42 | G300E | 2400300 | 18.83 | G300E | 0 | 0
1635 | Story30 | C56 | 50 MPa RC Column (27.5 cm x 27.5 cm) | Column | 50MPa | Concrete Rectangular | 275 | 275 | 756.3 | 3175 | 0.24 | 587.42 | G300E | 3056466.67 | 23.98 | G300E | 0 | 0
1636 | Story30 | C57 | 50 MPa RC Column (27.5 cm x 27.5 cm) | Column | 50MPa | Concrete Rectangular | 275 | 275 | 756.3 | 3175 | 0.24 | 587.42 | G300E | 2400300 | 18.83 | G300E | 0 | 0
1637 | Story30 | C58 | 50 MPa RC Column (27.5 cm x 27.5 cm) | Column | 50MPa | Concrete Rectangular | 275 | 275 | 756.3 | 3175 | 0.24 | 587.42 | G300E | 4169833.33 | 32.72 | G300E | 0 | 0
1638 | Story30 | C59 | 50 MPa RC Column (27.5 cm x 27.5 cm) | Column | 50MPa | Concrete Rectangular | 275 | 275 | 756.3 | 3175 | 0.24 | 587.42 | G300E | 3858683.33 | 30.28 | G300E | 0 | 0
1639 | Story30 | C6 | 50 MPa RC Column (27.5 cm x 27.5 cm) | Column | 50MPa | Concrete Rectangular | 275 | 275 | 756.3 | 3175 | 0.24 | 587.42 | G300E | 3858683.33 | 30.28 | G300E | 0 | 0
1640 | Story30 | C60 | 50 MPa RC Column (27.5 cm x 27.5 cm) | Column | 50MPa | Concrete Rectangular | 275 | 275 | 756.3 | 3175 | 0.24 | 587.42 | G300E | 2400300 | 18.83 | G300E | 0 | 0
1641 | Story30 | C61 | 50 MPa RC Column (27.5 cm x 27.5 cm) | Column | 50MPa | Concrete Rectangular | 275 | 275 | 756.3 | 3175 | 0.24 | 587.42 | G300E | 2400300 | 18.83 | G300E | 0 | 0
1642 | Story30 | C62 | 50 MPa RC Column (27.5 cm x 27.5 cm) | Column | 50MPa | Concrete Rectangular | 275 | 275 | 756.3 | 3175 | 0.24 | 587.42 | G300E | 3858683.33 | 30.28 | G300E | 0 | 0
1643 | Story30 | C63 | 50 MPa RC Column (27.5 cm x 27.5 cm) | Column | 50MPa | Concrete Rectangular | 275 | 275 | 756.3 | 3175 | 0.24 | 587.42 | G300E | 4169833.33 | 32.72 | G300E | 0 | 0
1644 | Story30 | C64 | 50 MPa RC Column (27.5 cm x 27.5 cm) | Column | 50MPa | Concrete Rectangular | 275 | 275 | 756.3 | 3175 | 0.24 | 587.42 | G300E | 2400300 | 18.83 | G300E | 0 | 0
1645 | Story30 | C7 | 50 MPa RC Column (27.5 cm x 27.5 cm) | Column | 50MPa | Concrete Rectangular | 275 | 275 | 756.3 | 3175 | 0.24 | 587.42 | G300E | 4169833.33 | 32.72 | G300E | 0 | 0
1646 | Story30 | C8 | 50 MPa RC Column (27.5 cm x 27.5 cm) | Column | 50MPa | Concrete Rectangular | 275 | 275 | 756.3 | 3175 | 0.24 | 587.42 | G300E | 2400300 | 18.83 | G300E | 0 | 0
1647 | Story30 | C9 | 50 MPa RC Column (27.5 cm x 27.5 cm) | Column | 50MPa | Concrete Rectangular | 275 | 275 | 756.3 | 3175 | 0.24 | 587.42 | G300E | 3056466.67 | 23.98 | G300E | 0 | 0
1648 | Story31 | C1 | 50 MPa RC Column (25 cm x 25 cm) | Column | 50MPa | Concrete Rectangular | 250 | 250 | 625 | 3250 | 0.2 | 496.94 | G300E | 2031250 | 15.94 | G300E | 0 | 0
1649 | Story31 | C10 | 50 MPa RC Column (25 cm x 25 cm) | Column | 50MPa | Concrete Rectangular | 250 | 250 | 625 | 3200 | 0.2 | 489.3 | G300E | 2443733.33 | 19.17 | G300E | 0 | 0
1650 | Story31 | C11 | 50 MPa RC Column (25 cm x 25 cm) | Column | 50MPa | Concrete Rectangular | 250 | 250 | 625 | 3200 | 0.2 | 489.3 | G300E | 3415466.67 | 26.8 | G300E | 0 | 0
1651 | Story31 | C12 | 50 MPa RC Column (25 cm x 25 cm) | Column | 50MPa | Concrete Rectangular | 250 | 250 | 625 | 3200 | 0.2 | 489.3 | G300E | 2899200 | 22.75 | G300E | 0 | 0
1652 | Story31 | C13 | 50 MPa RC Column (25 cm x 25 cm) | Column | 50MPa | Concrete Rectangular | 250 | 250 | 625 | 3200 | 0.2 | 489.3 | G300E | 2901333.33 | 22.76 | G300E | 0 | 0
1653 | Story31 | C14 | 50 MPa RC Column (25 cm x 25 cm) | Column | 50MPa | Concrete Rectangular | 250 | 250 | 625 | 3200 | 0.2 | 489.3 | G300E | 3452800 | 27.09 | G300E | 0 | 0
1654 | Story31 | C15 | 50 MPa RC Column (25 cm x 25 cm) | Column | 50MPa | Concrete Rectangular | 250 | 250 | 625 | 3200 | 0.2 | 489.3 | G300E | 2448000 | 19.21 | G300E | 0 | 0
1655 | Story31 | C16 | 50 MPa RC Column (25 cm x 25 cm) | Column | 50MPa | Concrete Rectangular | 250 | 250 | 625 | 3200 | 0.2 | 489.3 | G300E | 2000000 | 15.69 | G300E | 0 | 0
1656 | Story31 | C17 | 50 MPa RC Column (25 cm x 25 cm) | Column | 50MPa | Concrete Rectangular | 250 | 250 | 625 | 3200 | 0.2 | 489.3 | G300E | 2000000 | 15.69 | G300E | 0 | 0
1657 | Story31 | C18 | 50 MPa RC Column (25 cm x 25 cm) | Column | 50MPa | Concrete Rectangular | 250 | 250 | 625 | 3200 | 0.2 | 489.3 | G300E | 3149866.67 | 24.72 | G300E | 0 | 0
1658 | Story31 | C19 | 50 MPa RC Column (25 cm x 25 cm) | Column | 50MPa | Concrete Rectangular | 250 | 250 | 625 | 3200 | 0.2 | 489.3 | G300E | 5613866.67 | 44.05 | G300E | 0 | 0
1659 | Story31 | C2 | 50 MPa RC Column (25 cm x 25 cm) | Column | 50MPa | Concrete Rectangular | 250 | 250 | 625 | 3200 | 0.2 | 489.3 | G300E | 3232000 | 25.36 | G300E | 0 | 0
1660 | Story31 | C20 | 50 MPa RC Column (25 cm x 25 cm) | Column | 50MPa | Concrete Rectangular | 250 | 250 | 625 | 3200 | 0.2 | 489.3 | G300E | 2625066.67 | 20.6 | G300E | 0 | 0
1661 | Story31 | C21 | 50 MPa RC Column (25 cm x 25 cm) | Column | 50MPa | Concrete Rectangular | 250 | 250 | 625 | 3200 | 0.2 | 489.3 | G300E | 2604800 | 20.44 | G300E | 0 | 0
1662 | Story31 | C22 | 50 MPa RC Column (25 cm x 25 cm) | Column | 50MPa | Concrete Rectangular | 250 | 250 | 625 | 3200 | 0.2 | 489.3 | G300E | 5640533.33 | 44.26 | G300E | 0 | 0
1663 | Story31 | C23 | 50 MPa RC Column (25 cm x 25 cm) | Column | 50MPa | Concrete Rectangular | 250 | 250 | 625 | 3200 | 0.2 | 489.3 | G300E | 3157333.33 | 24.77 | G300E | 0 | 0
1664 | Story31 | C24 | 50 MPa RC Column (25 cm x 25 cm) | Column | 50MPa | Concrete Rectangular | 250 | 250 | 625 | 3200 | 0.2 | 489.3 | G300E | 2000000 | 15.69 | G300E | 0 | 0
1665 | Story31 | C25 | 50 MPa RC Column (25 cm x 25 cm) | Column | 50MPa | Concrete Rectangular | 250 | 250 | 625 | 3200 | 0.2 | 489.3 | G300E | 2000000 | 15.69 | G300E | 0 | 0
1666 | Story31 | C26 | 50 MPa RC Column (25 cm x 25 cm) | Column | 50MPa | Concrete Rectangular | 250 | 250 | 625 | 3200 | 0.2 | 489.3 | G300E | 4912000 | 38.54 | G300E | 465600 | 3.65
1667 | Story31 | C27 | 50 MPa RC Column (25 cm x 25 cm) | Column | 50MPa | Concrete Rectangular | 250 | 250 | 625 | 3200 | 0.2 | 489.3 | G300E | 4749866.67 | 37.27 | G300E | 465600 | 3.65
1668 | Story31 | C3 | 50 MPa RC Column (25 cm x 25 cm) | Column | 50MPa | Concrete Rectangular | 250 | 250 | 625 | 3200 | 0.2 | 489.3 | G300E | 3022933.33 | 23.72 | G300E | 0 | 0
1669 | Story31 | C30 | 50 MPa RC Column (25 cm x 25 cm) | Column | 50MPa | Concrete Rectangular | 250 | 250 | 625 | 3200 | 0.2 | 489.3 | G300E | 4749866.67 | 37.27 | G300E | 465600 | 3.65
1670 | Story31 | C31 | 50 MPa RC Column (25 cm x 25 cm) | Column | 50MPa | Concrete Rectangular | 250 | 250 | 625 | 3200 | 0.2 | 489.3 | G300E | 4912000 | 38.54 | G300E | 465600 | 3.65
1671 | Story31 | C32 | 50 MPa RC Column (25 cm x 25 cm) | Column | 50MPa | Concrete Rectangular | 250 | 250 | 625 | 3200 | 0.2 | 489.3 | G300E | 2000000 | 15.69 | G300E | 0 | 0
1672 | Story31 | C33 | 50 MPa RC Column (25 cm x 25 cm) | Column | 50MPa | Concrete Rectangular | 250 | 250 | 625 | 3200 | 0.2 | 489.3 | G300E | 2000000 | 15.69 | G300E | 0 | 0
1673 | Story31 | C34 | 50 MPa RC Column (25 cm x 25 cm) | Column | 50MPa | Concrete Rectangular | 250 | 250 | 625 | 3200 | 0.2 | 489.3 | G300E | 4912000 | 38.54 | G300E | 465600 | 3.65
1674 | Story31 | C35 | 50 MPa RC Column (25 cm x 25 cm) | Column | 50MPa | Concrete Rectangular | 250 | 250 | 625 | 3200 | 0.2 | 489.3 | G300E | 4750933.33 | 37.28 | G300E | 465600 | 3.65
1675 | Story31 | C38 | 50 MPa RC Column (25 cm x 25 cm) | Column | 50MPa | Concrete Rectangular | 250 | 250 | 625 | 3200 | 0.2 | 489.3 | G300E | 4752000 | 37.29 | G300E | 465600 | 3.65
1676 | Story31 | C39 | 50 MPa RC Column (25 cm x 25 cm) | Column | 50MPa | Concrete Rectangular | 250 | 250 | 625 | 3200 | 0.2 | 489.3 | G300E | 4912000 | 38.54 | G300E | 465600 | 3.65
1677 | Story31 | C4 | 50 MPa RC Column (25 cm x 25 cm) | Column | 50MPa | Concrete Rectangular | 250 | 250 | 625 | 3200 | 0.2 | 489.3 | G300E | 2000000 | 15.69 | G300E | 0 | 0
1678 | Story31 | C40 | 50 MPa RC Column (25 cm x 25 cm) | Column | 50MPa | Concrete Rectangular | 250 | 250 | 625 | 3200 | 0.2 | 489.3 | G300E | 2000000 | 15.69 | G300E | 0 | 0
1679 | Story31 | C41 | 50 MPa RC Column (25 cm x 25 cm) | Column | 50MPa | Concrete Rectangular | 250 | 250 | 625 | 3200 | 0.2 | 489.3 | G300E | 2000000 | 15.69 | G300E | 0 | 0
1680 | Story31 | C42 | 50 MPa RC Column (25 cm x 25 cm) | Column | 50MPa | Concrete Rectangular | 250 | 250 | 625 | 3200 | 0.2 | 489.3 | G300E | 3157333.33 | 24.77 | G300E | 0 | 0
1681 | Story31 | C43 | 50 MPa RC Column (25 cm x 25 cm) | Column | 50MPa | Concrete Rectangular | 250 | 250 | 625 | 3200 | 0.2 | 489.3 | G300E | 5638400 | 44.24 | G300E | 0 | 0
1682 | Story31 | C44 | 50 MPa RC Column (25 cm x 25 cm) | Column | 50MPa | Concrete Rectangular | 250 | 250 | 625 | 3200 | 0.2 | 489.3 | G300E | 2612266.67 | 20.5 | G300E | 0 | 0
1683 | Story31 | C45 | 50 MPa RC Column (25 cm x 25 cm) | Column | 50MPa | Concrete Rectangular | 250 | 250 | 625 | 3200 | 0.2 | 489.3 | G300E | 2612266.67 | 20.5 | G300E | 0 | 0
1684 | Story31 | C46 | 50 MPa RC Column (25 cm x 25 cm) | Column | 50MPa | Concrete Rectangular | 250 | 250 | 625 | 3200 | 0.2 | 489.3 | G300E | 5639466.67 | 44.25 | G300E | 0 | 0
1685 | Story31 | C47 | 50 MPa RC Column (25 cm x 25 cm) | Column | 50MPa | Concrete Rectangular | 250 | 250 | 625 | 3200 | 0.2 | 489.3 | G300E | 3157333.33 | 24.77 | G300E | 0 | 0
1686 | Story31 | C48 | 50 MPa RC Column (25 cm x 25 cm) | Column | 50MPa | Concrete Rectangular | 250 | 250 | 625 | 3200 | 0.2 | 489.3 | G300E | 2000000 | 15.69 | G300E | 0 | 0
1687 | Story31 | C49 | 50 MPa RC Column (25 cm x 25 cm) | Column | 50MPa | Concrete Rectangular | 250 | 250 | 625 | 3200 | 0.2 | 489.3 | G300E | 2000000 | 15.69 | G300E | 0 | 0
1688 | Story31 | C5 | 50 MPa RC Column (25 cm x 25 cm) | Column | 50MPa | Concrete Rectangular | 250 | 250 | 625 | 3200 | 0.2 | 489.3 | G300E | 2000000 | 15.69 | G300E | 0 | 0
1689 | Story31 | C50 | 50 MPa RC Column (25 cm x 25 cm) | Column | 50MPa | Concrete Rectangular | 250 | 250 | 625 | 3200 | 0.2 | 489.3 | G300E | 2448000 | 19.21 | G300E | 0 | 0
1690 | Story31 | C51 | 50 MPa RC Column (25 cm x 25 cm) | Column | 50MPa | Concrete Rectangular | 250 | 250 | 625 | 3200 | 0.2 | 489.3 | G300E | 3452800 | 27.09 | G300E | 0 | 0
1691 | Story31 | C52 | 50 MPa RC Column (25 cm x 25 cm) | Column | 50MPa | Concrete Rectangular | 250 | 250 | 625 | 3200 | 0.2 | 489.3 | G300E | 2902400 | 22.77 | G300E | 0 | 0
1692 | Story31 | C53 | 50 MPa RC Column (25 cm x 25 cm) | Column | 50MPa | Concrete Rectangular | 250 | 250 | 625 | 3200 | 0.2 | 489.3 | G300E | 2903466.67 | 22.78 | G300E | 0 | 0
1693 | Story31 | C54 | 50 MPa RC Column (25 cm x 25 cm) | Column | 50MPa | Concrete Rectangular | 250 | 250 | 625 | 3200 | 0.2 | 489.3 | G300E | 3452800 | 27.09 | G300E | 0 | 0
1694 | Story31 | C55 | 50 MPa RC Column (25 cm x 25 cm) | Column | 50MPa | Concrete Rectangular | 250 | 250 | 625 | 3200 | 0.2 | 489.3 | G300E | 2449066.67 | 19.22 | G300E | 0 | 0
1695 | Story31 | C56 | 50 MPa RC Column (25 cm x 25 cm) | Column | 50MPa | Concrete Rectangular | 250 | 250 | 625 | 3200 | 0.2 | 489.3 | G300E | 2000000 | 15.69 | G300E | 0 | 0
1696 | Story31 | C57 | 50 MPa RC Column (25 cm x 25 cm) | Column | 50MPa | Concrete Rectangular | 250 | 250 | 625 | 3250 | 0.2 | 496.94 | G300E | 2031250 | 15.94 | G300E | 0 | 0
1697 | Story31 | C58 | 50 MPa RC Column (25 cm x 25 cm) | Column | 50MPa | Concrete Rectangular | 250 | 250 | 625 | 3200 | 0.2 | 489.3 | G300E | 3246933.33 | 25.48 | G300E | 0 | 0
1698 | Story31 | C59 | 50 MPa RC Column (25 cm x 25 cm) | Column | 50MPa | Concrete Rectangular | 250 | 250 | 625 | 3200 | 0.2 | 489.3 | G300E | 2971733.33 | 23.32 | G300E | 0 | 0
1699 | Story31 | C6 | 50 MPa RC Column (25 cm x 25 cm) | Column | 50MPa | Concrete Rectangular | 250 | 250 | 625 | 3200 | 0.2 | 489.3 | G300E | 2971733.33 | 23.32 | G300E | 0 | 0
1700 | Story31 | C60 | 50 MPa RC Column (25 cm x 25 cm) | Column | 50MPa | Concrete Rectangular | 250 | 250 | 625 | 3200 | 0.2 | 489.3 | G300E | 2000000 | 15.69 | G300E | 0 | 0
1701 | Story31 | C61 | 50 MPa RC Column (25 cm x 25 cm) | Column | 50MPa | Concrete Rectangular | 250 | 250 | 625 | 3200 | 0.2 | 489.3 | G300E | 2000000 | 15.69 | G300E | 0 | 0
1702 | Story31 | C62 | 50 MPa RC Column (25 cm x 25 cm) | Column | 50MPa | Concrete Rectangular | 250 | 250 | 625 | 3200 | 0.2 | 489.3 | G300E | 2971733.33 | 23.32 | G300E | 0 | 0
1703 | Story31 | C63 | 50 MPa RC Column (25 cm x 25 cm) | Column | 50MPa | Concrete Rectangular | 250 | 250 | 625 | 3200 | 0.2 | 489.3 | G300E | 3246933.33 | 25.48 | G300E | 0 | 0
1704 | Story31 | C64 | 50 MPa RC Column (25 cm x 25 cm) | Column | 50MPa | Concrete Rectangular | 250 | 250 | 625 | 3250 | 0.2 | 496.94 | G300E | 2031250 | 15.94 | G300E | 0 | 0
1705 | Story31 | C7 | 50 MPa RC Column (25 cm x 25 cm) | Column | 50MPa | Concrete Rectangular | 250 | 250 | 625 | 3200 | 0.2 | 489.3 | G300E | 3246933.33 | 25.48 | G300E | 0 | 0
1706 | Story31 | C8 | 50 MPa RC Column (25 cm x 25 cm) | Column | 50MPa | Concrete Rectangular | 250 | 250 | 625 | 3250 | 0.2 | 496.94 | G300E | 2031250 | 15.94 | G300E | 0 | 0
1707 | Story31 | C9 | 50 MPa RC Column (25 cm x 25 cm) | Column | 50MPa | Concrete Rectangular | 250 | 250 | 625 | 3200 | 0.2 | 489.3 | G300E | 2000000 | 15.69 | G300E | 0 | 0
1708 | Story31 | D1 | 50 MPa RC Column (50 cm x 50 cm) | Column | 50MPa | Concrete Rectangular | 500 | 500 | 2500 | 8005.6 | 2 | 4896.39 | G300E | 20014000 | 157.04 | G300E | 0 | 0
1709 | Story31 | D10 | 50 MPa RC Column (50 cm x 50 cm) | Column | 50MPa | Concrete Rectangular | 500 | 500 | 2500 | 8005.6 | 2 | 4896.39 | G300E | 21507044.4 | 168.75 | G300E | 0 | 0
1710 | Story31 | D100 | 50 MPa RC Column (50 cm x 50 cm) | Column | 50MPa | Concrete Rectangular | 500 | 500 | 2500 | 8005.6 | 2 | 4896.39 | G300E | 20014000 | 157.04 | G300E | 0 | 0
1711 | Story31 | D101 | 50 MPa RC Column (50 cm x 50 cm) | Column | 50MPa | Concrete Rectangular | 500 | 500 | 2500 | 8005.6 | 2 | 4896.39 | G300E | 20014000 | 157.04 | G300E | 0 | 0
1712 | Story31 | D102 | 50 MPa RC Column (50 cm x 50 cm) | Column | 50MPa | Concrete Rectangular | 500 | 500 | 2500 | 8005.6 | 2 | 4896.39 | G300E | 45233641.4 | 354.92 | G300E | 4667264.8 | 36.62
1713 | Story31 | D103 | 50 MPa RC Column (50 cm x 50 cm) | Column | 50MPa | Concrete Rectangular | 500 | 500 | 2500 | 8005.6 | 2 | 4896.39 | G300E | 32330615.6 | 253.68 | G300E | 0 | 0
1714 | Story31 | D104 | 50 MPa RC Column (50 cm x 50 cm) | Column | 50MPa | Concrete Rectangular | 500 | 500 | 2500 | 8005.6 | 2 | 4896.39 | G300E | 20014000 | 157.04 | G300E | 0 | 0
1715 | Story31 | D11 | 50 MPa RC Column (50 cm x 50 cm) | Column | 50MPa | Concrete Rectangular | 500 | 500 | 2500 | 5940.5 | 1.49 | 3633.33 | G300E | 14851250 | 116.53 | G300E | 0 | 0
1716 | Story31 | D12 | 50 MPa RC Column (50 cm x 50 cm) | Column | 50MPa | Concrete Rectangular | 500 | 500 | 2500 | 5940.5 | 1.49 | 3633.33 | G300E | 14851250 | 116.53 | G300E | 0 | 0
1717 | Story31 | D13 | 50 MPa RC Column (50 cm x 50 cm) | Column | 50MPa | Concrete Rectangular | 500 | 500 | 2500 | 5940.5 | 1.49 | 3633.33 | G300E | 64335615 | 504.8 | G300E | 3463311.5 | 27.17
1718 | Story31 | D14 | 50 MPa RC Column (50 cm x 50 cm) | Column | 50MPa | Concrete Rectangular | 500 | 500 | 2500 | 5940.5 | 1.49 | 3633.33 | G300E | 64338585.25 | 504.82 | G300E | 3463311.5 | 27.17
1719 | Story31 | D15 | 50 MPa RC Column (50 cm x 50 cm) | Column | 50MPa | Concrete Rectangular | 500 | 500 | 2500 | 5940.5 | 1.49 | 3633.33 | G300E | 14851250 | 116.53 | G300E | 0 | 0
1720 | Story31 | D16 | 50 MPa RC Column (50 cm x 50 cm) | Column | 50MPa | Concrete Rectangular | 500 | 500 | 2500 | 5940.5 | 1.49 | 3633.33 | G300E | 14851250 | 116.53 | G300E | 0 | 0
1721 | Story31 | D17 | 50 MPa RC Column (50 cm x 50 cm) | Column | 50MPa | Concrete Rectangular | 500 | 500 | 2500 | 5940.5 | 1.49 | 3633.33 | G300E | 83625903.62 | 656.16 | G300E | 3463311.5 | 27.17
1722 | Story31 | D18 | 50 MPa RC Column (50 cm x 50 cm) | Column | 50MPa | Concrete Rectangular | 500 | 500 | 2500 | 5940.5 | 1.49 | 3633.33 | G300E | 83498182.88 | 655.16 | G300E | 3463311.5 | 27.17
1723 | Story31 | D19 | 50 MPa RC Column (50 cm x 50 cm) | Column | 50MPa | Concrete Rectangular | 500 | 500 | 2500 | 5940.5 | 1.49 | 3633.33 | G300E | 14851250 | 116.53 | G300E | 0 | 0
1724 | Story31 | D2 | 50 MPa RC Column (50 cm x 50 cm) | Column | 50MPa | Concrete Rectangular | 500 | 500 | 2500 | 5940.5 | 1.49 | 3633.33 | G300E | 14851250 | 116.53 | G300E | 0 | 0
1725 | Story31 | D20 | 50 MPa RC Column (50 cm x 50 cm) | Column | 50MPa | Concrete Rectangular | 500 | 500 | 2500 | 5940.5 | 1.49 | 3633.33 | G300E | 14851250 | 116.53 | G300E | 0 | 0
1726 | Story31 | D21 | 50 MPa RC Column (50 cm x 50 cm) | Column | 50MPa | Concrete Rectangular | 500 | 500 | 2500 | 8005.6 | 2 | 4896.39 | G300E | 20014000 | 157.04 | G300E | 0 | 0
1727 | Story31 | D22 | 50 MPa RC Column (50 cm x 50 cm) | Column | 50MPa | Concrete Rectangular | 500 | 500 | 2500 | 8005.6 | 2 | 4896.39 | G300E | 75280659.6 | 590.68 | G300E | 4667264.8 | 36.62
1728 | Story31 | D23 | 50 MPa RC Column (50 cm x 50 cm) | Column | 50MPa | Concrete Rectangular | 500 | 500 | 2500 | 8005.6 | 2 | 4896.39 | G300E | 133725542.4 | 1049.26 | G300E | 4667264.8 | 36.62
1729 | Story31 | D24 | 50 MPa RC Column (50 cm x 50 cm) | Column | 50MPa | Concrete Rectangular | 500 | 500 | 2500 | 8005.6 | 2 | 4896.39 | G300E | 68734080.2 | 539.31 | G300E | 0 | 0
1730 | Story31 | D25 | 50 MPa RC Column (50 cm x 50 cm) | Column | 50MPa | Concrete Rectangular | 500 | 500 | 2500 | 8005.6 | 2 | 4896.39 | G300E | 20014000 | 157.04 | G300E | 0 | 0
1731 | Story31 | D26 | 50 MPa RC Column (50 cm x 50 cm) | Column | 50MPa | Concrete Rectangular | 500 | 500 | 2500 | 8005.6 | 2 | 4896.39 | G300E | 20848583.8 | 163.59 | G300E | 0 | 0
1732 | Story31 | D27 | 50 MPa RC Column (50 cm x 50 cm) | Column | 50MPa | Concrete Rectangular | 500 | 500 | 2500 | 5940.5 | 1.49 | 3633.33 | G300E | 14851250 | 116.53 | G300E | 0 | 0
1733 | Story31 | D28 | 50 MPa RC Column (50 cm x 50 cm) | Column | 50MPa | Concrete Rectangular | 500 | 500 | 2500 | 5940.5 | 1.49 | 3633.33 | G300E | 15758661.38 | 123.65 | G300E | 0 | 0
1734 | Story31 | D29 | 50 MPa RC Column (50 cm x 50 cm) | Column | 50MPa | Concrete Rectangular | 500 | 500 | 2500 | 8005.6 | 2 | 4896.39 | G300E | 20014000 | 157.04 | G300E | 0 | 0
1735 | Story31 | D3 | 50 MPa RC Column (50 cm x 50 cm) | Column | 50MPa | Concrete Rectangular | 500 | 500 | 2500 | 8005.6 | 2 | 4896.39 | G300E | 32272575 | 253.22 | G300E | 0 | 0
1736 | Story31 | D30 | 50 MPa RC Column (50 cm x 50 cm) | Column | 50MPa | Concrete Rectangular | 500 | 500 | 2500 | 8005.6 | 2 | 4896.39 | G300E | 75280659.6 | 590.68 | G300E | 4667264.8 | 36.62
1737 | Story31 | D31 | 50 MPa RC Column (50 cm x 50 cm) | Column | 50MPa | Concrete Rectangular | 500 | 500 | 2500 | 8005.6 | 2 | 4896.39 | G300E | 133755563.4 | 1049.5 | G300E | 4667264.8 | 36.62
1738 | Story31 | D32 | 50 MPa RC Column (50 cm x 50 cm) | Column | 50MPa | Concrete Rectangular | 500 | 500 | 2500 | 5940.5 | 1.49 | 3633.33 | G300E | 14851250 | 116.53 | G300E | 0 | 0
1739 | Story31 | D33 | 50 MPa RC Column (50 cm x 50 cm) | Column | 50MPa | Concrete Rectangular | 500 | 500 | 2500 | 5940.5 | 1.49 | 3633.33 | G300E | 14851250 | 116.53 | G300E | 0 | 0
1740 | Story31 | D34 | 50 MPa RC Column (50 cm x 50 cm) | Column | 50MPa | Concrete Rectangular | 500 | 500 | 2500 | 8005.6 | 2 | 4896.39 | G300E | 68746088.6 | 539.41 | G300E | 0 | 0
1741 | Story31 | D35 | 50 MPa RC Column (50 cm x 50 cm) | Column | 50MPa | Concrete Rectangular | 500 | 500 | 2500 | 8005.6 | 2 | 4896.39 | G300E | 20014000 | 157.04 | G300E | 0 | 0
1742 | Story31 | D36 | 50 MPa RC Column (50 cm x 50 cm) | Column | 50MPa | Concrete Rectangular | 500 | 500 | 2500 | 8005.6 | 2 | 4896.39 | G300E | 20848583.8 | 163.59 | G300E | 0 | 0
1743 | Story31 | D37 | 50 MPa RC Column (50 cm x 50 cm) | Column | 50MPa | Concrete Rectangular | 500 | 500 | 2500 | 5940.5 | 1.49 | 3633.33 | G300E | 15758661.38 | 123.65 | G300E | 0 | 0
1744 | Story31 | D38 | 50 MPa RC Column (50 cm x 50 cm) | Column | 50MPa | Concrete Rectangular | 500 | 500 | 2500 | 5940.5 | 1.49 | 3633.33 | G300E | 17760609.88 | 139.36 | G300E | 0 | 0
1745 | Story31 | D39 | 50 MPa RC Column (50 cm x 50 cm) | Column | 50MPa | Concrete Rectangular | 500 | 500 | 2500 | 5940.5 | 1.49 | 3633.33 | G300E | 14851250 | 116.53 | G300E | 0 | 0
1746 | Story31 | D4 | 50 MPa RC Column (50 cm x 50 cm) | Column | 50MPa | Concrete Rectangular | 500 | 500 | 2500 | 8005.6 | 2 | 4896.39 | G300E | 44613207.4 | 350.05 | G300E | 4667264.8 | 36.62
1747 | Story31 | D40 | 50 MPa RC Column (50 cm x 50 cm) | Column | 50MPa | Concrete Rectangular | 500 | 500 | 2500 | 5940.5 | 1.49 | 3633.33 | G300E | 14851250 | 116.53 | G300E | 0 | 0
1748 | Story31 | D41 | 50 MPa RC Column (50 cm x 50 cm) | Column | 50MPa | Concrete Rectangular | 500 | 500 | 2500 | 5940.5 | 1.49 | 3633.33 | G300E | 17763580.12 | 139.38 | G300E | 0 | 0
1749 | Story31 | D42 | 50 MPa RC Column (50 cm x 50 cm) | Column | 50MPa | Concrete Rectangular | 500 | 500 | 2500 | 5940.5 | 1.49 | 3633.33 | G300E | 16181922 | 126.97 | G300E | 0 | 0
1750 | Story31 | D43 | 50 MPa RC Column (50 cm x 50 cm) | Column | 50MPa | Concrete Rectangular | 500 | 500 | 2500 | 5940.5 | 1.49 | 3633.33 | G300E | 14851250 | 116.53 | G300E | 0 | 0
1751 | Story31 | D44 | 50 MPa RC Column (50 cm x 50 cm) | Column | 50MPa | Concrete Rectangular | 500 | 500 | 2500 | 5940.5 | 1.49 | 3633.33 | G300E | 14851250 | 116.53 | G300E | 0 | 0
1752 | Story31 | D45 | 50 MPa RC Column (50 cm x 50 cm) | Column | 50MPa | Concrete Rectangular | 500 | 500 | 2500 | 5940.5 | 1.49 | 3633.33 | G300E | 16183407.12 | 126.98 | G300E | 0 | 0
1753 | Story31 | D46 | 50 MPa RC Column (50 cm x 50 cm) | Column | 50MPa | Concrete Rectangular | 500 | 500 | 2500 | 8005.6 | 2 | 4896.39 | G300E | 20014000 | 157.04 | G300E | 0 | 0
1754 | Story31 | D47 | 50 MPa RC Column (50 cm x 50 cm) | Column | 50MPa | Concrete Rectangular | 500 | 500 | 2500 | 8005.6 | 2 | 4896.39 | G300E | 32322610 | 253.62 | G300E | 0 | 0
1755 | Story31 | D48 | 50 MPa RC Column (50 cm x 50 cm) | Column | 50MPa | Concrete Rectangular | 500 | 500 | 2500 | 8005.6 | 2 | 4896.39 | G300E | 44292983.4 | 347.54 | G300E | 4667264.8 | 36.62
1756 | Story31 | D49 | 50 MPa RC Column (50 cm x 50 cm) | Column | 50MPa | Concrete Rectangular | 500 | 500 | 2500 | 8005.6 | 2 | 4896.39 | G300E | 20014000 | 157.04 | G300E | 0 | 0
1757 | Story31 | D5 | 50 MPa RC Column (50 cm x 50 cm) | Column | 50MPa | Concrete Rectangular | 500 | 500 | 2500 | 8005.6 | 2 | 4896.39 | G300E | 20014000 | 157.04 | G300E | 0 | 0
1758 | Story31 | D50 | 50 MPa RC Column (50 cm x 50 cm) | Column | 50MPa | Concrete Rectangular | 500 | 500 | 2500 | 8005.6 | 2 | 4896.39 | G300E | 20014000 | 157.04 | G300E | 0 | 0
1759 | Story31 | D51 | 50 MPa RC Column (50 cm x 50 cm) | Column | 50MPa | Concrete Rectangular | 500 | 500 | 2500 | 8005.6 | 2 | 4896.39 | G300E | 20014000 | 157.04 | G300E | 0 | 0
1760 | Story31 | D52 | 50 MPa RC Column (50 cm x 50 cm) | Column | 50MPa | Concrete Rectangular | 500 | 500 | 2500 | 8005.6 | 2 | 4896.39 | G300E | 21507044.4 | 168.75 | G300E | 0 | 0
1761 | Story31 | D53 | 50 MPa RC Column (50 cm x 50 cm) | Column | 50MPa | Concrete Rectangular | 500 | 500 | 2500 | 8005.6 | 2 | 4896.39 | G300E | 21505043 | 168.74 | G300E | 0 | 0
1762 | Story31 | D54 | 50 MPa RC Column (50 cm x 50 cm) | Column | 50MPa | Concrete Rectangular | 500 | 500 | 2500 | 5940.5 | 1.49 | 3633.33 | G300E | 16178951.75 | 126.95 | G300E | 0 | 0
1763 | Story31 | D55 | 50 MPa RC Column (50 cm x 50 cm) | Column | 50MPa | Concrete Rectangular | 500 | 500 | 2500 | 8005.6 | 2 | 4896.39 | G300E | 20014000 | 157.04 | G300E | 0 | 0
1764 | Story31 | D56 | 50 MPa RC Column (50 cm x 50 cm) | Column | 50MPa | Concrete Rectangular | 500 | 500 | 2500 | 8005.6 | 2 | 4896.39 | G300E | 20014000 | 157.04 | G300E | 0 | 0
1765 | Story31 | D57 | 50 MPa RC Column (50 cm x 50 cm) | Column | 50MPa | Concrete Rectangular | 500 | 500 | 2500 | 8005.6 | 2 | 4896.39 | G300E | 20014000 | 157.04 | G300E | 0 | 0
1766 | Story31 | D58 | 50 MPa RC Column (50 cm x 50 cm) | Column | 50MPa | Concrete Rectangular | 500 | 500 | 2500 | 5940.5 | 1.49 | 3633.33 | G300E | 14851250 | 116.53 | G300E | 0 | 0
1767 | Story31 | D59 | 50 MPa RC Column (50 cm x 50 cm) | Column | 50MPa | Concrete Rectangular | 500 | 500 | 2500 | 8005.6 | 2 | 4896.39 | G300E | 45227637.2 | 354.87 | G300E | 4667264.8 | 36.62
1768 | Story31 | D6 | 50 MPa RC Column (50 cm x 50 cm) | Column | 50MPa | Concrete Rectangular | 500 | 500 | 2500 | 5940.5 | 1.49 | 3633.33 | G300E | 28175791.5 | 221.08 | G300E | 3463311.5 | 27.17
1769 | Story31 | D60 | 50 MPa RC Column (50 cm x 50 cm) | Column | 50MPa | Concrete Rectangular | 500 | 500 | 2500 | 5940.5 | 1.49 | 3633.33 | G300E | 14851250 | 116.53 | G300E | 0 | 0
1770 | Story31 | D61 | 50 MPa RC Column (50 cm x 50 cm) | Column | 50MPa | Concrete Rectangular | 500 | 500 | 2500 | 8005.6 | 2 | 4896.39 | G300E | 32326612.8 | 253.65 | G300E | 0 | 0
1771 | Story31 | D62 | 50 MPa RC Column (50 cm x 50 cm) | Column | 50MPa | Concrete Rectangular | 500 | 500 | 2500 | 8005.6 | 2 | 4896.39 | G300E | 20014000 | 157.04 | G300E | 0 | 0
1772 | Story31 | D63 | 50 MPa RC Column (50 cm x 50 cm) | Column | 50MPa | Concrete Rectangular | 500 | 500 | 2500 | 5940.5 | 1.49 | 3633.33 | G300E | 16183407.12 | 126.98 | G300E | 0 | 0
1773 | Story31 | D64 | 50 MPa RC Column (50 cm x 50 cm) | Column | 50MPa | Concrete Rectangular | 500 | 500 | 2500 | 5940.5 | 1.49 | 3633.33 | G300E | 17754669.38 | 139.31 | G300E | 0 | 0
1774 | Story31 | D65 | 50 MPa RC Column (50 cm x 50 cm) | Column | 50MPa | Concrete Rectangular | 500 | 500 | 2500 | 5940.5 | 1.49 | 3633.33 | G300E | 14851250 | 116.53 | G300E | 0 | 0
1775 | Story31 | D66 | 50 MPa RC Column (50 cm x 50 cm) | Column | 50MPa | Concrete Rectangular | 500 | 500 | 2500 | 5940.5 | 1.49 | 3633.33 | G300E | 14851250 | 116.53 | G300E | 0 | 0
1776 | Story31 | D67 | 50 MPa RC Column (50 cm x 50 cm) | Column | 50MPa | Concrete Rectangular | 500 | 500 | 2500 | 5940.5 | 1.49 | 3633.33 | G300E | 17763580.12 | 139.38 | G300E | 0 | 0
1777 | Story31 | D68 | 50 MPa RC Column (50 cm x 50 cm) | Column | 50MPa | Concrete Rectangular | 500 | 500 | 2500 | 5940.5 | 1.49 | 3633.33 | G300E | 15755691.12 | 123.62 | G300E | 0 | 0
1778 | Story31 | D69 | 50 MPa RC Column (50 cm x 50 cm) | Column | 50MPa | Concrete Rectangular | 500 | 500 | 2500 | 5940.5 | 1.49 | 3633.33 | G300E | 14851250 | 116.53 | G300E | 0 | 0
1779 | Story31 | D7 | 50 MPa RC Column (50 cm x 50 cm) | Column | 50MPa | Concrete Rectangular | 500 | 500 | 2500 | 8005.6 | 2 | 4896.39 | G300E | 20014000 | 157.04 | G300E | 0 | 0
1780 | Story31 | D70 | 50 MPa RC Column (50 cm x 50 cm) | Column | 50MPa | Concrete Rectangular | 500 | 500 | 2500 | 5940.5 | 1.49 | 3633.33 | G300E | 14851250 | 116.53 | G300E | 0 | 0
1781 | Story31 | D71 | 50 MPa RC Column (50 cm x 50 cm) | Column | 50MPa | Concrete Rectangular | 500 | 500 | 2500 | 5940.5 | 1.49 | 3633.33 | G300E | 15760146.5 | 123.66 | G300E | 0 | 0
1782 | Story31 | D72 | 50 MPa RC Column (50 cm x 50 cm) | Column | 50MPa | Concrete Rectangular | 500 | 500 | 2500 | 5940.5 | 1.49 | 3633.33 | G300E | 14851250 | 116.53 | G300E | 0 | 0
1783 | Story31 | D73 | 50 MPa RC Column (50 cm x 50 cm) | Column | 50MPa | Concrete Rectangular | 500 | 500 | 2500 | 8005.6 | 2 | 4896.39 | G300E | 20842579.6 | 163.54 | G300E | 0 | 0
1784 | Story31 | D74 | 50 MPa RC Column (50 cm x 50 cm) | Column | 50MPa | Concrete Rectangular | 500 | 500 | 2500 | 8005.6 | 2 | 4896.39 | G300E | 20014000 | 157.04 | G300E | 0 | 0
1785 | Story31 | D75 | 50 MPa RC Column (50 cm x 50 cm) | Column | 50MPa | Concrete Rectangular | 500 | 500 | 2500 | 8005.6 | 2 | 4896.39 | G300E | 68710063.4 | 539.12 | G300E | 0 | 0
1786 | Story31 | D76 | 50 MPa RC Column (50 cm x 50 cm) | Column | 50MPa | Concrete Rectangular | 500 | 500 | 2500 | 8005.6 | 2 | 4896.39 | G300E | 133757564.8 | 1049.51 | G300E | 4667264.8 | 36.62
1787 | Story31 | D77 | 50 MPa RC Column (50 cm x 50 cm) | Column | 50MPa | Concrete Rectangular | 500 | 500 | 2500 | 8005.6 | 2 | 4896.39 | G300E | 75280659.6 | 590.68 | G300E | 4667264.8 | 36.62
1788 | Story31 | D78 | 50 MPa RC Column (50 cm x 50 cm) | Column | 50MPa | Concrete Rectangular | 500 | 500 | 2500 | 8005.6 | 2 | 4896.39 | G300E | 20014000 | 157.04 | G300E | 0 | 0
1789 | Story31 | D79 | 50 MPa RC Column (50 cm x 50 cm) | Column | 50MPa | Concrete Rectangular | 500 | 500 | 2500 | 5940.5 | 1.49 | 3633.33 | G300E | 14851250 | 116.53 | G300E | 0 | 0
1790 | Story31 | D8 | 50 MPa RC Column (50 cm x 50 cm) | Column | 50MPa | Concrete Rectangular | 500 | 500 | 2500 | 5940.5 | 1.49 | 3633.33 | G300E | 28254503.12 | 221.7 | G300E | 3463311.5 | 27.17
1791 | Story31 | D80 | 50 MPa RC Column (50 cm x 50 cm) | Column | 50MPa | Concrete Rectangular | 500 | 500 | 2500 | 5940.5 | 1.49 | 3633.33 | G300E | 14851250 | 116.53 | G300E | 0 | 0
1792 | Story31 | D81 | 50 MPa RC Column (50 cm x 50 cm) | Column | 50MPa | Concrete Rectangular | 500 | 500 | 2500 | 8005.6 | 2 | 4896.39 | G300E | 20848583.8 | 163.59 | G300E | 0 | 0
1793 | Story31 | D82 | 50 MPa RC Column (50 cm x 50 cm) | Column | 50MPa | Concrete Rectangular | 500 | 500 | 2500 | 8005.6 | 2 | 4896.39 | G300E | 20014000 | 157.04 | G300E | 0 | 0
1794 | Story31 | D83 | 50 MPa RC Column (50 cm x 50 cm) | Column | 50MPa | Concrete Rectangular | 500 | 500 | 2500 | 8005.6 | 2 | 4896.39 | G300E | 68740084.4 | 539.36 | G300E | 0 | 0
1795 | Story31 | D84 | 50 MPa RC Column (50 cm x 50 cm) | Column | 50MPa | Concrete Rectangular | 500 | 500 | 2500 | 5940.5 | 1.49 | 3633.33 | G300E | 83560558.12 | 655.65 | G300E | 3463311.5 | 27.17
1796 | Story31 | D85 | 50 MPa RC Column (50 cm x 50 cm) | Column | 50MPa | Concrete Rectangular | 500 | 500 | 2500 | 5940.5 | 1.49 | 3633.33 | G300E | 83550162.25 | 655.57 | G300E | 3463311.5 | 27.17
1797 | Story31 | D86 | 50 MPa RC Column (50 cm x 50 cm) | Column | 50MPa | Concrete Rectangular | 500 | 500 | 2500 | 8005.6 | 2 | 4896.39 | G300E | 133763569 | 1049.56 | G300E | 4667264.8 | 36.62
1798 | Story31 | D87 | 50 MPa RC Column (50 cm x 50 cm) | Column | 50MPa | Concrete Rectangular | 500 | 500 | 2500 | 8005.6 | 2 | 4896.39 | G300E | 75280659.6 | 590.68 | G300E | 4667264.8 | 36.62
1799 | Story31 | D88 | 50 MPa RC Column (50 cm x 50 cm) | Column | 50MPa | Concrete Rectangular | 500 | 500 | 2500 | 8005.6 | 2 | 4896.39 | G300E | 20014000 | 157.04 | G300E | 0 | 0
1800 | Story31 | D89 | 50 MPa RC Column (50 cm x 50 cm) | Column | 50MPa | Concrete Rectangular | 500 | 500 | 2500 | 5940.5 | 1.49 | 3633.33 | G300E | 14851250 | 116.53 | G300E | 0 | 0
1801 | Story31 | D9 | 50 MPa RC Column (50 cm x 50 cm) | Column | 50MPa | Concrete Rectangular | 500 | 500 | 2500 | 8005.6 | 2 | 4896.39 | G300E | 20014000 | 157.04 | G300E | 0 | 0
1802 | Story31 | D90 | 50 MPa RC Column (50 cm x 50 cm) | Column | 50MPa | Concrete Rectangular | 500 | 500 | 2500 | 5940.5 | 1.49 | 3633.33 | G300E | 14851250 | 116.53 | G300E | 0 | 0
1803 | Story31 | D91 | 50 MPa RC Column (50 cm x 50 cm) | Column | 50MPa | Concrete Rectangular | 500 | 500 | 2500 | 5940.5 | 1.49 | 3633.33 | G300E | 64346010.88 | 504.88 | G300E | 3463311.5 | 27.17
1804 | Story31 | D92 | 50 MPa RC Column (50 cm x 50 cm) | Column | 50MPa | Concrete Rectangular | 500 | 500 | 2500 | 5940.5 | 1.49 | 3633.33 | G300E | 64341555.5 | 504.85 | G300E | 3463311.5 | 27.17
1805 | Story31 | D93 | 50 MPa RC Column (50 cm x 50 cm) | Column | 50MPa | Concrete Rectangular | 500 | 500 | 2500 | 5940.5 | 1.49 | 3633.33 | G300E | 14851250 | 116.53 | G300E | 0 | 0
1806 | Story31 | D94 | 50 MPa RC Column (50 cm x 50 cm) | Column | 50MPa | Concrete Rectangular | 500 | 500 | 2500 | 5940.5 | 1.49 | 3633.33 | G300E | 14851250 | 116.53 | G300E | 0 | 0
1807 | Story31 | D95 | 50 MPa RC Column (50 cm x 50 cm) | Column | 50MPa | Concrete Rectangular | 500 | 500 | 2500 | 5940.5 | 1.49 | 3633.33 | G300E | 28190642.75 | 221.19 | G300E | 3463311.5 | 27.17
1808 | Story31 | D96 | 50 MPa RC Column (50 cm x 50 cm) | Column | 50MPa | Concrete Rectangular | 500 | 500 | 2500 | 5940.5 | 1.49 | 3633.33 | G300E | 28232226.25 | 221.52 | G300E | 3463311.5 | 27.17
1809 | Story31 | D97 | 50 MPa RC Column (50 cm x 50 cm) | Column | 50MPa | Concrete Rectangular | 500 | 500 | 2500 | 5940.5 | 1.49 | 3633.33 | G300E | 14851250 | 116.53 | G300E | 0 | 0
1810 | Story31 | D98 | 50 MPa RC Column (50 cm x 50 cm) | Column | 50MPa | Concrete Rectangular | 500 | 500 | 2500 | 8005.6 | 2 | 4896.39 | G300E | 21509045.8 | 168.77 | G300E | 0 | 0
1811 | Story31 | D99 | 50 MPa RC Column (50 cm x 50 cm) | Column | 50MPa | Concrete Rectangular | 500 | 500 | 2500 | 8005.6 | 2 | 4896.39 | G300E | 20014000 | 157.04 | G300E | 0 | 0
1812 | Story4 | C1 | 50 MPa RC Column (57.5 cm x 57.5 cm) | Column | 50MPa | Concrete Rectangular | 575 | 575 | 3306.3 | 3250 | 1.07 | 2628.82 | G300E | 10744500 | 84.31 | G300E | 0 | 0
1813 | Story4 | C10 | 50 MPa RC Column (57.5 cm x 57.5 cm) | Column | 50MPa | Concrete Rectangular | 575 | 575 | 3306.3 | 3200 | 1.06 | 2588.38 | G300E | 65092266.67 | 510.74 | G300E | 0 | 0
1814 | Story4 | C11 | 50 MPa RC Column (57.5 cm x 57.5 cm) | Column | 50MPa | Concrete Rectangular | 575 | 575 | 3306.3 | 3200 | 1.06 | 2588.38 | G300E | 58330666.67 | 457.68 | G300E | 0 | 0
1815 | Story4 | C12 | 50 MPa RC Column (57.5 cm x 57.5 cm) | Column | 50MPa | Concrete Rectangular | 575 | 575 | 3306.3 | 3200 | 1.06 | 2588.38 | G300E | 10579200 | 83.01 | G300E | 0 | 0
1816 | Story4 | C13 | 50 MPa RC Column (57.5 cm x 57.5 cm) | Column | 50MPa | Concrete Rectangular | 575 | 575 | 3306.3 | 3200 | 1.06 | 2588.38 | G300E | 10579200 | 83.01 | G300E | 0 | 0
1817 | Story4 | C14 | 50 MPa RC Column (57.5 cm x 57.5 cm) | Column | 50MPa | Concrete Rectangular | 575 | 575 | 3306.3 | 3200 | 1.06 | 2588.38 | G300E | 58579200 | 459.63 | G300E | 0 | 0
1818 | Story4 | C15 | 50 MPa RC Column (57.5 cm x 57.5 cm) | Column | 50MPa | Concrete Rectangular | 575 | 575 | 3306.3 | 3200 | 1.06 | 2588.38 | G300E | 65100800 | 510.81 | G300E | 0 | 0
1819 | Story4 | C16 | 50 MPa RC Column (57.5 cm x 57.5 cm) | Column | 50MPa | Concrete Rectangular | 575 | 575 | 3306.3 | 3200 | 1.06 | 2588.38 | G300E | 10579200 | 83.01 | G300E | 0 | 0
1820 | Story4 | C17 | 50 MPa RC Column (57.5 cm x 57.5 cm) | Column | 50MPa | Concrete Rectangular | 575 | 575 | 3306.3 | 3200 | 1.06 | 2588.38 | G300E | 10579200 | 83.01 | G300E | 0 | 0
1821 | Story4 | C18 | 50 MPa RC Column (57.5 cm x 57.5 cm) | Column | 50MPa | Concrete Rectangular | 575 | 575 | 3306.3 | 3200 | 1.06 | 2588.38 | G300E | 63118933.33 | 495.25 | G300E | 0 | 0
1822 | Story4 | C19 | 50 MPa RC Column (57.5 cm x 57.5 cm) | Column | 50MPa | Concrete Rectangular | 575 | 575 | 3306.3 | 3200 | 1.06 | 2588.38 | G300E | 53131733.33 | 416.89 | G300E | 0 | 0
1823 | Story4 | C2 | 50 MPa RC Column (57.5 cm x 57.5 cm) | Column | 50MPa | Concrete Rectangular | 575 | 575 | 3306.3 | 3200 | 1.06 | 2588.38 | G300E | 10579200 | 83.01 | G300E | 0 | 0
1824 | Story4 | C20 | 50 MPa RC Column (57.5 cm x 57.5 cm) | Column | 50MPa | Concrete Rectangular | 575 | 575 | 3306.3 | 3200 | 1.06 | 2588.38 | G300E | 10579200 | 83.01 | G300E | 0 | 0
1825 | Story4 | C21 | 50 MPa RC Column (57.5 cm x 57.5 cm) | Column | 50MPa | Concrete Rectangular | 575 | 575 | 3306.3 | 3200 | 1.06 | 2588.38 | G300E | 10579200 | 83.01 | G300E | 0 | 0
1826 | Story4 | C22 | 50 MPa RC Column (57.5 cm x 57.5 cm) | Column | 50MPa | Concrete Rectangular | 575 | 575 | 3306.3 | 3200 | 1.06 | 2588.38 | G300E | 53196800 | 417.4 | G300E | 0 | 0
1827 | Story4 | C23 | 50 MPa RC Column (57.5 cm x 57.5 cm) | Column | 50MPa | Concrete Rectangular | 575 | 575 | 3306.3 | 3200 | 1.06 | 2588.38 | G300E | 63131733.33 | 495.36 | G300E | 0 | 0
1828 | Story4 | C24 | 50 MPa RC Column (57.5 cm x 57.5 cm) | Column | 50MPa | Concrete Rectangular | 575 | 575 | 3306.3 | 3200 | 1.06 | 2588.38 | G300E | 10579200 | 83.01 | G300E | 0 | 0
1829 | Story4 | C25 | 50 MPa RC Column (57.5 cm x 57.5 cm) | Column | 50MPa | Concrete Rectangular | 575 | 575 | 3306.3 | 3200 | 1.06 | 2588.38 | G300E | 10579200 | 83.01 | G300E | 0 | 0
1830 | Story4 | C26 | 50 MPa RC Column (57.5 cm x 57.5 cm) | Column | 50MPa | Concrete Rectangular | 575 | 575 | 3306.3 | 3200 | 1.06 | 2588.38 | G300E | 17265066.67 | 135.47 | G300E | 0 | 0
1831 | Story4 | C27 | 50 MPa RC Column (57.5 cm x 57.5 cm) | Column | 50MPa | Concrete Rectangular | 575 | 575 | 3306.3 | 3200 | 1.06 | 2588.38 | G300E | 10579200 | 83.01 | G300E | 0 | 0
1832 | Story4 | C3 | 50 MPa RC Column (57.5 cm x 57.5 cm) | Column | 50MPa | Concrete Rectangular | 575 | 575 | 3306.3 | 3200 | 1.06 | 2588.38 | G300E | 10579200 | 83.01 | G300E | 0 | 0
1833 | Story4 | C30 | 50 MPa RC Column (57.5 cm x 57.5 cm) | Column | 50MPa | Concrete Rectangular | 575 | 575 | 3306.3 | 3200 | 1.06 | 2588.38 | G300E | 10579200 | 83.01 | G300E | 0 | 0
1834 | Story4 | C31 | 50 MPa RC Column (57.5 cm x 57.5 cm) | Column | 50MPa | Concrete Rectangular | 575 | 575 | 3306.3 | 3200 | 1.06 | 2588.38 | G300E | 17265066.67 | 135.47 | G300E | 0 | 0
1835 | Story4 | C32 | 50 MPa RC Column (57.5 cm x 57.5 cm) | Column | 50MPa | Concrete Rectangular | 575 | 575 | 3306.3 | 3200 | 1.06 | 2588.38 | G300E | 10579200 | 83.01 | G300E | 0 | 0
1836 | Story4 | C33 | 50 MPa RC Column (57.5 cm x 57.5 cm) | Column | 50MPa | Concrete Rectangular | 575 | 575 | 3306.3 | 3200 | 1.06 | 2588.38 | G300E | 10579200 | 83.01 | G300E | 0 | 0
1837 | Story4 | C34 | 50 MPa RC Column (57.5 cm x 57.5 cm) | Column | 50MPa | Concrete Rectangular | 575 | 575 | 3306.3 | 3200 | 1.06 | 2588.38 | G300E | 17268266.67 | 135.49 | G300E | 0 | 0
1838 | Story4 | C35 | 50 MPa RC Column (57.5 cm x 57.5 cm) | Column | 50MPa | Concrete Rectangular | 575 | 575 | 3306.3 | 3200 | 1.06 | 2588.38 | G300E | 10579200 | 83.01 | G300E | 0 | 0
1839 | Story4 | C38 | 50 MPa RC Column (57.5 cm x 57.5 cm) | Column | 50MPa | Concrete Rectangular | 575 | 575 | 3306.3 | 3200 | 1.06 | 2588.38 | G300E | 10579200 | 83.01 | G300E | 0 | 0
1840 | Story4 | C39 | 50 MPa RC Column (57.5 cm x 57.5 cm) | Column | 50MPa | Concrete Rectangular | 575 | 575 | 3306.3 | 3200 | 1.06 | 2588.38 | G300E | 17266133.33 | 135.48 | G300E | 0 | 0
1841 | Story4 | C4 | 50 MPa RC Column (57.5 cm x 57.5 cm) | Column | 50MPa | Concrete Rectangular | 575 | 575 | 3306.3 | 3200 | 1.06 | 2588.38 | G300E | 10579200 | 83.01 | G300E | 0 | 0
1842 | Story4 | C40 | 50 MPa RC Column (57.5 cm x 57.5 cm) | Column | 50MPa | Concrete Rectangular | 575 | 575 | 3306.3 | 3200 | 1.06 | 2588.38 | G300E | 10579200 | 83.01 | G300E | 0 | 0
1843 | Story4 | C41 | 50 MPa RC Column (57.5 cm x 57.5 cm) | Column | 50MPa | Concrete Rectangular | 575 | 575 | 3306.3 | 3200 | 1.06 | 2588.38 | G300E | 10579200 | 83.01 | G300E | 0 | 0
1844 | Story4 | C42 | 50 MPa RC Column (57.5 cm x 57.5 cm) | Column | 50MPa | Concrete Rectangular | 575 | 575 | 3306.3 | 3200 | 1.06 | 2588.38 | G300E | 63134933.33 | 495.38 | G300E | 0 | 0
1845 | Story4 | C43 | 50 MPa RC Column (57.5 cm x 57.5 cm) | Column | 50MPa | Concrete Rectangular | 575 | 575 | 3306.3 | 3200 | 1.06 | 2588.38 | G300E | 53200000 | 417.43 | G300E | 0 | 0
1846 | Story4 | C44 | 50 MPa RC Column (57.5 cm x 57.5 cm) | Column | 50MPa | Concrete Rectangular | 575 | 575 | 3306.3 | 3200 | 1.06 | 2588.38 | G300E | 10579200 | 83.01 | G300E | 0 | 0
1847 | Story4 | C45 | 50 MPa RC Column (57.5 cm x 57.5 cm) | Column | 50MPa | Concrete Rectangular | 575 | 575 | 3306.3 | 3200 | 1.06 | 2588.38 | G300E | 10579200 | 83.01 | G300E | 0 | 0
1848 | Story4 | C46 | 50 MPa RC Column (57.5 cm x 57.5 cm) | Column | 50MPa | Concrete Rectangular | 575 | 575 | 3306.3 | 3200 | 1.06 | 2588.38 | G300E | 53200000 | 417.43 | G300E | 0 | 0
1849 | Story4 | C47 | 50 MPa RC Column (57.5 cm x 57.5 cm) | Column | 50MPa | Concrete Rectangular | 575 | 575 | 3306.3 | 3200 | 1.06 | 2588.38 | G300E | 63131733.33 | 495.36 | G300E | 0 | 0
1850 | Story4 | C48 | 50 MPa RC Column (57.5 cm x 57.5 cm) | Column | 50MPa | Concrete Rectangular | 575 | 575 | 3306.3 | 3200 | 1.06 | 2588.38 | G300E | 10579200 | 83.01 | G300E | 0 | 0
1851 | Story4 | C49 | 50 MPa RC Column (57.5 cm x 57.5 cm) | Column | 50MPa | Concrete Rectangular | 575 | 575 | 3306.3 | 3200 | 1.06 | 2588.38 | G300E | 10579200 | 83.01 | G300E | 0 | 0
1852 | Story4 | C5 | 50 MPa RC Column (57.5 cm x 57.5 cm) | Column | 50MPa | Concrete Rectangular | 575 | 575 | 3306.3 | 3200 | 1.06 | 2588.38 | G300E | 10579200 | 83.01 | G300E | 0 | 0
1853 | Story4 | C50 | 50 MPa RC Column (57.5 cm x 57.5 cm) | Column | 50MPa | Concrete Rectangular | 575 | 575 | 3306.3 | 3200 | 1.06 | 2588.38 | G300E | 65100800 | 510.81 | G300E | 0 | 0
1854 | Story4 | C51 | 50 MPa RC Column (57.5 cm x 57.5 cm) | Column | 50MPa | Concrete Rectangular | 575 | 575 | 3306.3 | 3200 | 1.06 | 2588.38 | G300E | 58578133.33 | 459.63 | G300E | 0 | 0
1855 | Story4 | C52 | 50 MPa RC Column (57.5 cm x 57.5 cm) | Column | 50MPa | Concrete Rectangular | 575 | 575 | 3306.3 | 3200 | 1.06 | 2588.38 | G300E | 10579200 | 83.01 | G300E | 0 | 0
1856 | Story4 | C53 | 50 MPa RC Column (57.5 cm x 57.5 cm) | Column | 50MPa | Concrete Rectangular | 575 | 575 | 3306.3 | 3200 | 1.06 | 2588.38 | G300E | 10579200 | 83.01 | G300E | 0 | 0
1857 | Story4 | C54 | 50 MPa RC Column (57.5 cm x 57.5 cm) | Column | 50MPa | Concrete Rectangular | 575 | 575 | 3306.3 | 3200 | 1.06 | 2588.38 | G300E | 58578133.33 | 459.63 | G300E | 0 | 0
1858 | Story4 | C55 | 50 MPa RC Column (57.5 cm x 57.5 cm) | Column | 50MPa | Concrete Rectangular | 575 | 575 | 3306.3 | 3200 | 1.06 | 2588.38 | G300E | 65098666.67 | 510.79 | G300E | 0 | 0
1859 | Story4 | C56 | 50 MPa RC Column (57.5 cm x 57.5 cm) | Column | 50MPa | Concrete Rectangular | 575 | 575 | 3306.3 | 3200 | 1.06 | 2588.38 | G300E | 10579200 | 83.01 | G300E | 0 | 0
1860 | Story4 | C57 | 50 MPa RC Column (57.5 cm x 57.5 cm) | Column | 50MPa | Concrete Rectangular | 575 | 575 | 3306.3 | 3250 | 1.07 | 2628.82 | G300E | 10744500 | 84.31 | G300E | 0 | 0
1861 | Story4 | C58 | 50 MPa RC Column (57.5 cm x 57.5 cm) | Column | 50MPa | Concrete Rectangular | 575 | 575 | 3306.3 | 3200 | 1.06 | 2588.38 | G300E | 10579200 | 83.01 | G300E | 0 | 0
1862 | Story4 | C59 | 50 MPa RC Column (57.5 cm x 57.5 cm) | Column | 50MPa | Concrete Rectangular | 575 | 575 | 3306.3 | 3200 | 1.06 | 2588.38 | G300E | 10579200 | 83.01 | G300E | 0 | 0
1863 | Story4 | C6 | 50 MPa RC Column (57.5 cm x 57.5 cm) | Column | 50MPa | Concrete Rectangular | 575 | 575 | 3306.3 | 3200 | 1.06 | 2588.38 | G300E | 10579200 | 83.01 | G300E | 0 | 0
1864 | Story4 | C60 | 50 MPa RC Column (57.5 cm x 57.5 cm) | Column | 50MPa | Concrete Rectangular | 575 | 575 | 3306.3 | 3200 | 1.06 | 2588.38 | G300E | 10579200 | 83.01 | G300E | 0 | 0
1865 | Story4 | C61 | 50 MPa RC Column (57.5 cm x 57.5 cm) | Column | 50MPa | Concrete Rectangular | 575 | 575 | 3306.3 | 3200 | 1.06 | 2588.38 | G300E | 10579200 | 83.01 | G300E | 0 | 0
1866 | Story4 | C62 | 50 MPa RC Column (57.5 cm x 57.5 cm) | Column | 50MPa | Concrete Rectangular | 575 | 575 | 3306.3 | 3200 | 1.06 | 2588.38 | G300E | 10579200 | 83.01 | G300E | 0 | 0
1867 | Story4 | C63 | 50 MPa RC Column (57.5 cm x 57.5 cm) | Column | 50MPa | Concrete Rectangular | 575 | 575 | 3306.3 | 3200 | 1.06 | 2588.38 | G300E | 10579200 | 83.01 | G300E | 0 | 0
1868 | Story4 | C64 | 50 MPa RC Column (57.5 cm x 57.5 cm) | Column | 50MPa | Concrete Rectangular | 575 | 575 | 3306.3 | 3250 | 1.07 | 2628.82 | G300E | 10744500 | 84.31 | G300E | 0 | 0
1869 | Story4 | C7 | 50 MPa RC Column (57.5 cm x 57.5 cm) | Column | 50MPa | Concrete Rectangular | 575 | 575 | 3306.3 | 3200 | 1.06 | 2588.38 | G300E | 10579200 | 83.01 | G300E | 0 | 0
1870 | Story4 | C8 | 50 MPa RC Column (57.5 cm x 57.5 cm) | Column | 50MPa | Concrete Rectangular | 575 | 575 | 3306.3 | 3250 | 1.07 | 2628.82 | G300E | 10744500 | 84.31 | G300E | 0 | 0
1871 | Story4 | C9 | 50 MPa RC Column (57.5 cm x 57.5 cm) | Column | 50MPa | Concrete Rectangular | 575 | 575 | 3306.3 | 3200 | 1.06 | 2588.38 | G300E | 10579200 | 83.01 | G300E | 0 | 0
1872 | Story5 | C1 | 50 MPa RC Column (55 cm x 55 cm) | Column | 50MPa | Concrete Rectangular | 550 | 550 | 3025 | 3225 | 0.98 | 2386.7 | G300E | 9755625 | 76.55 | G300E | 0 | 0
1873 | Story5 | C10 | 50 MPa RC Column (55 cm x 55 cm) | Column | 50MPa | Concrete Rectangular | 550 | 550 | 3025 | 3200 | 0.97 | 2368.2 | G300E | 70026666.67 | 549.46 | G300E | 0 | 0
1874 | Story5 | C11 | 50 MPa RC Column (55 cm x 55 cm) | Column | 50MPa | Concrete Rectangular | 550 | 550 | 3025 | 3200 | 0.97 | 2368.2 | G300E | 63273600 | 496.47 | G300E | 0 | 0
1875 | Story5 | C12 | 50 MPa RC Column (55 cm x 55 cm) | Column | 50MPa | Concrete Rectangular | 550 | 550 | 3025 | 3200 | 0.97 | 2368.2 | G300E | 9680000 | 75.95 | G300E | 0 | 0
1876 | Story5 | C13 | 50 MPa RC Column (55 cm x 55 cm) | Column | 50MPa | Concrete Rectangular | 550 | 550 | 3025 | 3200 | 0.97 | 2368.2 | G300E | 9680000 | 75.95 | G300E | 0 | 0
1877 | Story5 | C14 | 50 MPa RC Column (55 cm x 55 cm) | Column | 50MPa | Concrete Rectangular | 550 | 550 | 3025 | 3200 | 0.97 | 2368.2 | G300E | 63525333.33 | 498.44 | G300E | 0 | 0
1878 | Story5 | C15 | 50 MPa RC Column (55 cm x 55 cm) | Column | 50MPa | Concrete Rectangular | 550 | 550 | 3025 | 3200 | 0.97 | 2368.2 | G300E | 70035200 | 549.52 | G300E | 0 | 0
1879 | Story5 | C16 | 50 MPa RC Column (55 cm x 55 cm) | Column | 50MPa | Concrete Rectangular | 550 | 550 | 3025 | 3200 | 0.97 | 2368.2 | G300E | 9680000 | 75.95 | G300E | 0 | 0
1880 | Story5 | C17 | 50 MPa RC Column (55 cm x 55 cm) | Column | 50MPa | Concrete Rectangular | 550 | 550 | 3025 | 3200 | 0.97 | 2368.2 | G300E | 9680000 | 75.95 | G300E | 0 | 0
1881 | Story5 | C18 | 50 MPa RC Column (55 cm x 55 cm) | Column | 50MPa | Concrete Rectangular | 550 | 550 | 3025 | 3200 | 0.97 | 2368.2 | G300E | 68263466.67 | 535.62 | G300E | 0 | 0
1882 | Story5 | C19 | 50 MPa RC Column (55 cm x 55 cm) | Column | 50MPa | Concrete Rectangular | 550 | 550 | 3025 | 3200 | 0.97 | 2368.2 | G300E | 57964800 | 454.81 | G300E | 0 | 0
1883 | Story5 | C2 | 50 MPa RC Column (55 cm x 55 cm) | Column | 50MPa | Concrete Rectangular | 550 | 550 | 3025 | 3200 | 0.97 | 2368.2 | G300E | 9680000 | 75.95 | G300E | 0 | 0
1884 | Story5 | C20 | 50 MPa RC Column (55 cm x 55 cm) | Column | 50MPa | Concrete Rectangular | 550 | 550 | 3025 | 3200 | 0.97 | 2368.2 | G300E | 9680000 | 75.95 | G300E | 0 | 0
1885 | Story5 | C21 | 50 MPa RC Column (55 cm x 55 cm) | Column | 50MPa | Concrete Rectangular | 550 | 550 | 3025 | 3200 | 0.97 | 2368.2 | G300E | 9680000 | 75.95 | G300E | 0 | 0
1886 | Story5 | C22 | 50 MPa RC Column (55 cm x 55 cm) | Column | 50MPa | Concrete Rectangular | 550 | 550 | 3025 | 3200 | 0.97 | 2368.2 | G300E | 58022400 | 455.27 | G300E | 0 | 0
1887 | Story5 | C23 | 50 MPa RC Column (55 cm x 55 cm) | Column | 50MPa | Concrete Rectangular | 550 | 550 | 3025 | 3200 | 0.97 | 2368.2 | G300E | 68278400 | 535.74 | G300E | 0 | 0
1888 | Story5 | C24 | 50 MPa RC Column (55 cm x 55 cm) | Column | 50MPa | Concrete Rectangular | 550 | 550 | 3025 | 3200 | 0.97 | 2368.2 | G300E | 9680000 | 75.95 | G300E | 0 | 0
1889 | Story5 | C25 | 50 MPa RC Column (55 cm x 55 cm) | Column | 50MPa | Concrete Rectangular | 550 | 550 | 3025 | 3200 | 0.97 | 2368.2 | G300E | 9680000 | 75.95 | G300E | 0 | 0
1890 | Story5 | C26 | 50 MPa RC Column (55 cm x 55 cm) | Column | 50MPa | Concrete Rectangular | 550 | 550 | 3025 | 3200 | 0.97 | 2368.2 | G300E | 21504000 | 168.73 | G300E | 0 | 0
1891 | Story5 | C27 | 50 MPa RC Column (55 cm x 55 cm) | Column | 50MPa | Concrete Rectangular | 550 | 550 | 3025 | 3200 | 0.97 | 2368.2 | G300E | 9680000 | 75.95 | G300E | 0 | 0
1892 | Story5 | C3 | 50 MPa RC Column (55 cm x 55 cm) | Column | 50MPa | Concrete Rectangular | 550 | 550 | 3025 | 3200 | 0.97 | 2368.2 | G300E | 9680000 | 75.95 | G300E | 0 | 0
1893 | Story5 | C30 | 50 MPa RC Column (55 cm x 55 cm) | Column | 50MPa | Concrete Rectangular | 550 | 550 | 3025 | 3200 | 0.97 | 2368.2 | G300E | 9680000 | 75.95 | G300E | 0 | 0
1894 | Story5 | C31 | 50 MPa RC Column (55 cm x 55 cm) | Column | 50MPa | Concrete Rectangular | 550 | 550 | 3025 | 3200 | 0.97 | 2368.2 | G300E | 21504000 | 168.73 | G300E | 0 | 0
1895 | Story5 | C32 | 50 MPa RC Column (55 cm x 55 cm) | Column | 50MPa | Concrete Rectangular | 550 | 550 | 3025 | 3200 | 0.97 | 2368.2 | G300E | 9680000 | 75.95 | G300E | 0 | 0
1896 | Story5 | C33 | 50 MPa RC Column (55 cm x 55 cm) | Column | 50MPa | Concrete Rectangular | 550 | 550 | 3025 | 3200 | 0.97 | 2368.2 | G300E | 9680000 | 75.95 | G300E | 0 | 0
1897 | Story5 | C34 | 50 MPa RC Column (55 cm x 55 cm) | Column | 50MPa | Concrete Rectangular | 550 | 550 | 3025 | 3200 | 0.97 | 2368.2 | G300E | 21507200 | 168.75 | G300E | 0 | 0
1898 | Story5 | C35 | 50 MPa RC Column (55 cm x 55 cm) | Column | 50MPa | Concrete Rectangular | 550 | 550 | 3025 | 3200 | 0.97 | 2368.2 | G300E | 9680000 | 75.95 | G300E | 0 | 0
1899 | Story5 | C38 | 50 MPa RC Column (55 cm x 55 cm) | Column | 50MPa | Concrete Rectangular | 550 | 550 | 3025 | 3200 | 0.97 | 2368.2 | G300E | 9680000 | 75.95 | G300E | 0 | 0
1900 | Story5 | C39 | 50 MPa RC Column (55 cm x 55 cm) | Column | 50MPa | Concrete Rectangular | 550 | 550 | 3025 | 3200 | 0.97 | 2368.2 | G300E | 21505066.67 | 168.74 | G300E | 0 | 0
1901 | Story5 | C4 | 50 MPa RC Column (55 cm x 55 cm) | Column | 50MPa | Concrete Rectangular | 550 | 550 | 3025 | 3200 | 0.97 | 2368.2 | G300E | 9680000 | 75.95 | G300E | 0 | 0
1902 | Story5 | C40 | 50 MPa RC Column (55 cm x 55 cm) | Column | 50MPa | Concrete Rectangular | 550 | 550 | 3025 | 3200 | 0.97 | 2368.2 | G300E | 9680000 | 75.95 | G300E | 0 | 0
1903 | Story5 | C41 | 50 MPa RC Column (55 cm x 55 cm) | Column | 50MPa | Concrete Rectangular | 550 | 550 | 3025 | 3200 | 0.97 | 2368.2 | G300E | 9680000 | 75.95 | G300E | 0 | 0
1904 | Story5 | C42 | 50 MPa RC Column (55 cm x 55 cm) | Column | 50MPa | Concrete Rectangular | 550 | 550 | 3025 | 3200 | 0.97 | 2368.2 | G300E | 68279466.67 | 535.75 | G300E | 0 | 0
1905 | Story5 | C43 | 50 MPa RC Column (55 cm x 55 cm) | Column | 50MPa | Concrete Rectangular | 550 | 550 | 3025 | 3200 | 0.97 | 2368.2 | G300E | 58025600 | 455.29 | G300E | 0 | 0
1906 | Story5 | C44 | 50 MPa RC Column (55 cm x 55 cm) | Column | 50MPa | Concrete Rectangular | 550 | 550 | 3025 | 3200 | 0.97 | 2368.2 | G300E | 9680000 | 75.95 | G300E | 0 | 0
1907 | Story5 | C45 | 50 MPa RC Column (55 cm x 55 cm) | Column | 50MPa | Concrete Rectangular | 550 | 550 | 3025 | 3200 | 0.97 | 2368.2 | G300E | 9680000 | 75.95 | G300E | 0 | 0
1908 | Story5 | C46 | 50 MPa RC Column (55 cm x 55 cm) | Column | 50MPa | Concrete Rectangular | 550 | 550 | 3025 | 3200 | 0.97 | 2368.2 | G300E | 58025600 | 455.29 | G300E | 0 | 0
1909 | Story5 | C47 | 50 MPa RC Column (55 cm x 55 cm) | Column | 50MPa | Concrete Rectangular | 550 | 550 | 3025 | 3200 | 0.97 | 2368.2 | G300E | 68278400 | 535.74 | G300E | 0 | 0
1910 | Story5 | C48 | 50 MPa RC Column (55 cm x 55 cm) | Column | 50MPa | Concrete Rectangular | 550 | 550 | 3025 | 3200 | 0.97 | 2368.2 | G300E | 9680000 | 75.95 | G300E | 0 | 0
1911 | Story5 | C49 | 50 MPa RC Column (55 cm x 55 cm) | Column | 50MPa | Concrete Rectangular | 550 | 550 | 3025 | 3200 | 0.97 | 2368.2 | G300E | 9680000 | 75.95 | G300E | 0 | 0
1912 | Story5 | C5 | 50 MPa RC Column (55 cm x 55 cm) | Column | 50MPa | Concrete Rectangular | 550 | 550 | 3025 | 3200 | 0.97 | 2368.2 | G300E | 9680000 | 75.95 | G300E | 0 | 0
1913 | Story5 | C50 | 50 MPa RC Column (55 cm x 55 cm) | Column | 50MPa | Concrete Rectangular | 550 | 550 | 3025 | 3200 | 0.97 | 2368.2 | G300E | 70035200 | 549.52 | G300E | 0 | 0
1914 | Story5 | C51 | 50 MPa RC Column (55 cm x 55 cm) | Column | 50MPa | Concrete Rectangular | 550 | 550 | 3025 | 3200 | 0.97 | 2368.2 | G300E | 63524266.67 | 498.43 | G300E | 0 | 0
1915 | Story5 | C52 | 50 MPa RC Column (55 cm x 55 cm) | Column | 50MPa | Concrete Rectangular | 550 | 550 | 3025 | 3200 | 0.97 | 2368.2 | G300E | 9680000 | 75.95 | G300E | 0 | 0
1916 | Story5 | C53 | 50 MPa RC Column (55 cm x 55 cm) | Column | 50MPa | Concrete Rectangular | 550 | 550 | 3025 | 3200 | 0.97 | 2368.2 | G300E | 9680000 | 75.95 | G300E | 0 | 0
1917 | Story5 | C54 | 50 MPa RC Column (55 cm x 55 cm) | Column | 50MPa | Concrete Rectangular | 550 | 550 | 3025 | 3200 | 0.97 | 2368.2 | G300E | 63523200 | 498.43 | G300E | 0 | 0
1918 | Story5 | C55 | 50 MPa RC Column (55 cm x 55 cm) | Column | 50MPa | Concrete Rectangular | 550 | 550 | 3025 | 3200 | 0.97 | 2368.2 | G300E | 70035200 | 549.52 | G300E | 0 | 0
1919 | Story5 | C56 | 50 MPa RC Column (55 cm x 55 cm) | Column | 50MPa | Concrete Rectangular | 550 | 550 | 3025 | 3200 | 0.97 | 2368.2 | G300E | 9680000 | 75.95 | G300E | 0 | 0
1920 | Story5 | C57 | 50 MPa RC Column (55 cm x 55 cm) | Column | 50MPa | Concrete Rectangular | 550 | 550 | 3025 | 3225 | 0.98 | 2386.7 | G300E | 9755625 | 76.55 | G300E | 0 | 0
1921 | Story5 | C58 | 50 MPa RC Column (55 cm x 55 cm) | Column | 50MPa | Concrete Rectangular | 550 | 550 | 3025 | 3200 | 0.97 | 2368.2 | G300E | 9680000 | 75.95 | G300E | 0 | 0
1922 | Story5 | C59 | 50 MPa RC Column (55 cm x 55 cm) | Column | 50MPa | Concrete Rectangular | 550 | 550 | 3025 | 3200 | 0.97 | 2368.2 | G300E | 9680000 | 75.95 | G300E | 0 | 0
1923 | Story5 | C6 | 50 MPa RC Column (55 cm x 55 cm) | Column | 50MPa | Concrete Rectangular | 550 | 550 | 3025 | 3200 | 0.97 | 2368.2 | G300E | 9680000 | 75.95 | G300E | 0 | 0
1924 | Story5 | C60 | 50 MPa RC Column (55 cm x 55 cm) | Column | 50MPa | Concrete Rectangular | 550 | 550 | 3025 | 3200 | 0.97 | 2368.2 | G300E | 9680000 | 75.95 | G300E | 0 | 0
1925 | Story5 | C61 | 50 MPa RC Column (55 cm x 55 cm) | Column | 50MPa | Concrete Rectangular | 550 | 550 | 3025 | 3200 | 0.97 | 2368.2 | G300E | 9680000 | 75.95 | G300E | 0 | 0
1926 | Story5 | C62 | 50 MPa RC Column (55 cm x 55 cm) | Column | 50MPa | Concrete Rectangular | 550 | 550 | 3025 | 3200 | 0.97 | 2368.2 | G300E | 9680000 | 75.95 | G300E | 0 | 0
1927 | Story5 | C63 | 50 MPa RC Column (55 cm x 55 cm) | Column | 50MPa | Concrete Rectangular | 550 | 550 | 3025 | 3200 | 0.97 | 2368.2 | G300E | 9680000 | 75.95 | G300E | 0 | 0
1928 | Story5 | C64 | 50 MPa RC Column (55 cm x 55 cm) | Column | 50MPa | Concrete Rectangular | 550 | 550 | 3025 | 3225 | 0.98 | 2386.7 | G300E | 9755625 | 76.55 | G300E | 0 | 0
1929 | Story5 | C7 | 50 MPa RC Column (55 cm x 55 cm) | Column | 50MPa | Concrete Rectangular | 550 | 550 | 3025 | 3200 | 0.97 | 2368.2 | G300E | 9680000 | 75.95 | G300E | 0 | 0
1930 | Story5 | C8 | 50 MPa RC Column (55 cm x 55 cm) | Column | 50MPa | Concrete Rectangular | 550 | 550 | 3025 | 3225 | 0.98 | 2386.7 | G300E | 9755625 | 76.55 | G300E | 0 | 0
1931 | Story5 | C9 | 50 MPa RC Column (55 cm x 55 cm) | Column | 50MPa | Concrete Rectangular | 550 | 550 | 3025 | 3200 | 0.97 | 2368.2 | G300E | 9680000 | 75.95 | G300E | 0 | 0
1932 | Story6 | C1 | 50 MPa RC Column (55 cm x 55 cm) | Column | 50MPa | Concrete Rectangular | 550 | 550 | 3025 | 3225 | 0.98 | 2386.7 | G300E | 9755625 | 76.55 | G300E | 0 | 0
1933 | Story6 | C10 | 50 MPa RC Column (55 cm x 55 cm) | Column | 50MPa | Concrete Rectangular | 550 | 550 | 3025 | 3200 | 0.97 | 2368.2 | G300E | 59978666.67 | 470.61 | G300E | 0 | 0
1934 | Story6 | C11 | 50 MPa RC Column (55 cm x 55 cm) | Column | 50MPa | Concrete Rectangular | 550 | 550 | 3025 | 3200 | 0.97 | 2368.2 | G300E | 53656533.33 | 421.01 | G300E | 0 | 0
1935 | Story6 | C12 | 50 MPa RC Column (55 cm x 55 cm) | Column | 50MPa | Concrete Rectangular | 550 | 550 | 3025 | 3200 | 0.97 | 2368.2 | G300E | 9680000 | 75.95 | G300E | 0 | 0
1936 | Story6 | C13 | 50 MPa RC Column (55 cm x 55 cm) | Column | 50MPa | Concrete Rectangular | 550 | 550 | 3025 | 3200 | 0.97 | 2368.2 | G300E | 9680000 | 75.95 | G300E | 0 | 0
1937 | Story6 | C14 | 50 MPa RC Column (55 cm x 55 cm) | Column | 50MPa | Concrete Rectangular | 550 | 550 | 3025 | 3200 | 0.97 | 2368.2 | G300E | 53879466.67 | 422.76 | G300E | 0 | 0
1938 | Story6 | C15 | 50 MPa RC Column (55 cm x 55 cm) | Column | 50MPa | Concrete Rectangular | 550 | 550 | 3025 | 3200 | 0.97 | 2368.2 | G300E | 59988266.67 | 470.69 | G300E | 0 | 0
1939 | Story6 | C16 | 50 MPa RC Column (55 cm x 55 cm) | Column | 50MPa | Concrete Rectangular | 550 | 550 | 3025 | 3200 | 0.97 | 2368.2 | G300E | 9680000 | 75.95 | G300E | 0 | 0
1940 | Story6 | C17 | 50 MPa RC Column (55 cm x 55 cm) | Column | 50MPa | Concrete Rectangular | 550 | 550 | 3025 | 3200 | 0.97 | 2368.2 | G300E | 9680000 | 75.95 | G300E | 0 | 0
1941 | Story6 | C18 | 50 MPa RC Column (55 cm x 55 cm) | Column | 50MPa | Concrete Rectangular | 550 | 550 | 3025 | 3200 | 0.97 | 2368.2 | G300E | 58195200 | 456.62 | G300E | 0 | 0
1942 | Story6 | C19 | 50 MPa RC Column (55 cm x 55 cm) | Column | 50MPa | Concrete Rectangular | 550 | 550 | 3025 | 3200 | 0.97 | 2368.2 | G300E | 48762666.67 | 382.61 | G300E | 0 | 0
1943 | Story6 | C2 | 50 MPa RC Column (55 cm x 55 cm) | Column | 50MPa | Concrete Rectangular | 550 | 550 | 3025 | 3200 | 0.97 | 2368.2 | G300E | 9680000 | 75.95 | G300E | 0 | 0
1944 | Story6 | C20 | 50 MPa RC Column (55 cm x 55 cm) | Column | 50MPa | Concrete Rectangular | 550 | 550 | 3025 | 3200 | 0.97 | 2368.2 | G300E | 9680000 | 75.95 | G300E | 0 | 0
1945 | Story6 | C21 | 50 MPa RC Column (55 cm x 55 cm) | Column | 50MPa | Concrete Rectangular | 550 | 550 | 3025 | 3200 | 0.97 | 2368.2 | G300E | 9680000 | 75.95 | G300E | 0 | 0
1946 | Story6 | C22 | 50 MPa RC Column (55 cm x 55 cm) | Column | 50MPa | Concrete Rectangular | 550 | 550 | 3025 | 3200 | 0.97 | 2368.2 | G300E | 48820266.67 | 383.06 | G300E | 0 | 0
1947 | Story6 | C23 | 50 MPa RC Column (55 cm x 55 cm) | Column | 50MPa | Concrete Rectangular | 550 | 550 | 3025 | 3200 | 0.97 | 2368.2 | G300E | 58209066.67 | 456.73 | G300E | 0 | 0
1948 | Story6 | C24 | 50 MPa RC Column (55 cm x 55 cm) | Column | 50MPa | Concrete Rectangular | 550 | 550 | 3025 | 3200 | 0.97 | 2368.2 | G300E | 9680000 | 75.95 | G300E | 0 | 0
1949 | Story6 | C25 | 50 MPa RC Column (55 cm x 55 cm) | Column | 50MPa | Concrete Rectangular | 550 | 550 | 3025 | 3200 | 0.97 | 2368.2 | G300E | 9680000 | 75.95 | G300E | 0 | 0
1950 | Story6 | C26 | 50 MPa RC Column (55 cm x 55 cm) | Column | 50MPa | Concrete Rectangular | 550 | 550 | 3025 | 3200 | 0.97 | 2368.2 | G300E | 10925866.67 | 85.73 | G300E | 0 | 0
1951 | Story6 | C27 | 50 MPa RC Column (55 cm x 55 cm) | Column | 50MPa | Concrete Rectangular | 550 | 550 | 3025 | 3200 | 0.97 | 2368.2 | G300E | 9680000 | 75.95 | G300E | 0 | 0
1952 | Story6 | C3 | 50 MPa RC Column (55 cm x 55 cm) | Column | 50MPa | Concrete Rectangular | 550 | 550 | 3025 | 3200 | 0.97 | 2368.2 | G300E | 9680000 | 75.95 | G300E | 0 | 0
1953 | Story6 | C30 | 50 MPa RC Column (55 cm x 55 cm) | Column | 50MPa | Concrete Rectangular | 550 | 550 | 3025 | 3200 | 0.97 | 2368.2 | G300E | 9680000 | 75.95 | G300E | 0 | 0
1954 | Story6 | C31 | 50 MPa RC Column (55 cm x 55 cm) | Column | 50MPa | Concrete Rectangular | 550 | 550 | 3025 | 3200 | 0.97 | 2368.2 | G300E | 10928000 | 85.75 | G300E | 0 | 0
1955 | Story6 | C32 | 50 MPa RC Column (55 cm x 55 cm) | Column | 50MPa | Concrete Rectangular | 550 | 550 | 3025 | 3200 | 0.97 | 2368.2 | G300E | 9680000 | 75.95 | G300E | 0 | 0
1956 | Story6 | C33 | 50 MPa RC Column (55 cm x 55 cm) | Column | 50MPa | Concrete Rectangular | 550 | 550 | 3025 | 3200 | 0.97 | 2368.2 | G300E | 9680000 | 75.95 | G300E | 0 | 0
1957 | Story6 | C34 | 50 MPa RC Column (55 cm x 55 cm) | Column | 50MPa | Concrete Rectangular | 550 | 550 | 3025 | 3200 | 0.97 | 2368.2 | G300E | 10929066.67 | 85.75 | G300E | 0 | 0
1958 | Story6 | C35 | 50 MPa RC Column (55 cm x 55 cm) | Column | 50MPa | Concrete Rectangular | 550 | 550 | 3025 | 3200 | 0.97 | 2368.2 | G300E | 9680000 | 75.95 | G300E | 0 | 0
1959 | Story6 | C38 | 50 MPa RC Column (55 cm x 55 cm) | Column | 50MPa | Concrete Rectangular | 550 | 550 | 3025 | 3200 | 0.97 | 2368.2 | G300E | 9680000 | 75.95 | G300E | 0 | 0
1960 | Story6 | C39 | 50 MPa RC Column (55 cm x 55 cm) | Column | 50MPa | Concrete Rectangular | 550 | 550 | 3025 | 3200 | 0.97 | 2368.2 | G300E | 10928000 | 85.75 | G300E | 0 | 0
1961 | Story6 | C4 | 50 MPa RC Column (55 cm x 55 cm) | Column | 50MPa | Concrete Rectangular | 550 | 550 | 3025 | 3200 | 0.97 | 2368.2 | G300E | 9680000 | 75.95 | G300E | 0 | 0
1962 | Story6 | C40 | 50 MPa RC Column (55 cm x 55 cm) | Column | 50MPa | Concrete Rectangular | 550 | 550 | 3025 | 3200 | 0.97 | 2368.2 | G300E | 9680000 | 75.95 | G300E | 0 | 0
1963 | Story6 | C41 | 50 MPa RC Column (55 cm x 55 cm) | Column | 50MPa | Concrete Rectangular | 550 | 550 | 3025 | 3200 | 0.97 | 2368.2 | G300E | 9680000 | 75.95 | G300E | 0 | 0
1964 | Story6 | C42 | 50 MPa RC Column (55 cm x 55 cm) | Column | 50MPa | Concrete Rectangular | 550 | 550 | 3025 | 3200 | 0.97 | 2368.2 | G300E | 58209066.67 | 456.73 | G300E | 0 | 0
1965 | Story6 | C43 | 50 MPa RC Column (55 cm x 55 cm) | Column | 50MPa | Concrete Rectangular | 550 | 550 | 3025 | 3200 | 0.97 | 2368.2 | G300E | 48822400 | 383.08 | G300E | 0 | 0
1966 | Story6 | C44 | 50 MPa RC Column (55 cm x 55 cm) | Column | 50MPa | Concrete Rectangular | 550 | 550 | 3025 | 3200 | 0.97 | 2368.2 | G300E | 9680000 | 75.95 | G300E | 0 | 0
1967 | Story6 | C45 | 50 MPa RC Column (55 cm x 55 cm) | Column | 50MPa | Concrete Rectangular | 550 | 550 | 3025 | 3200 | 0.97 | 2368.2 | G300E | 9680000 | 75.95 | G300E | 0 | 0
1968 | Story6 | C46 | 50 MPa RC Column (55 cm x 55 cm) | Column | 50MPa | Concrete Rectangular | 550 | 550 | 3025 | 3200 | 0.97 | 2368.2 | G300E | 48822400 | 383.08 | G300E | 0 | 0
1969 | Story6 | C47 | 50 MPa RC Column (55 cm x 55 cm) | Column | 50MPa | Concrete Rectangular | 550 | 550 | 3025 | 3200 | 0.97 | 2368.2 | G300E | 58208000 | 456.72 | G300E | 0 | 0
1970 | Story6 | C48 | 50 MPa RC Column (55 cm x 55 cm) | Column | 50MPa | Concrete Rectangular | 550 | 550 | 3025 | 3200 | 0.97 | 2368.2 | G300E | 9680000 | 75.95 | G300E | 0 | 0
1971 | Story6 | C49 | 50 MPa RC Column (55 cm x 55 cm) | Column | 50MPa | Concrete Rectangular | 550 | 550 | 3025 | 3200 | 0.97 | 2368.2 | G300E | 9680000 | 75.95 | G300E | 0 | 0
1972 | Story6 | C5 | 50 MPa RC Column (55 cm x 55 cm) | Column | 50MPa | Concrete Rectangular | 550 | 550 | 3025 | 3200 | 0.97 | 2368.2 | G300E | 9680000 | 75.95 | G300E | 0 | 0
1973 | Story6 | C50 | 50 MPa RC Column (55 cm x 55 cm) | Column | 50MPa | Concrete Rectangular | 550 | 550 | 3025 | 3200 | 0.97 | 2368.2 | G300E | 59988266.67 | 470.69 | G300E | 0 | 0
1974 | Story6 | C51 | 50 MPa RC Column (55 cm x 55 cm) | Column | 50MPa | Concrete Rectangular | 550 | 550 | 3025 | 3200 | 0.97 | 2368.2 | G300E | 53877333.33 | 422.74 | G300E | 0 | 0
1975 | Story6 | C52 | 50 MPa RC Column (55 cm x 55 cm) | Column | 50MPa | Concrete Rectangular | 550 | 550 | 3025 | 3200 | 0.97 | 2368.2 | G300E | 9680000 | 75.95 | G300E | 0 | 0
1976 | Story6 | C53 | 50 MPa RC Column (55 cm x 55 cm) | Column | 50MPa | Concrete Rectangular | 550 | 550 | 3025 | 3200 | 0.97 | 2368.2 | G300E | 9680000 | 75.95 | G300E | 0 | 0
1977 | Story6 | C54 | 50 MPa RC Column (55 cm x 55 cm) | Column | 50MPa | Concrete Rectangular | 550 | 550 | 3025 | 3200 | 0.97 | 2368.2 | G300E | 53877333.33 | 422.74 | G300E | 0 | 0
1978 | Story6 | C55 | 50 MPa RC Column (55 cm x 55 cm) | Column | 50MPa | Concrete Rectangular | 550 | 550 | 3025 | 3200 | 0.97 | 2368.2 | G300E | 59987200 | 470.68 | G300E | 0 | 0
1979 | Story6 | C56 | 50 MPa RC Column (55 cm x 55 cm) | Column | 50MPa | Concrete Rectangular | 550 | 550 | 3025 | 3200 | 0.97 | 2368.2 | G300E | 9680000 | 75.95 | G300E | 0 | 0
1980 | Story6 | C57 | 50 MPa RC Column (55 cm x 55 cm) | Column | 50MPa | Concrete Rectangular | 550 | 550 | 3025 | 3225 | 0.98 | 2386.7 | G300E | 9755625 | 76.55 | G300E | 0 | 0
1981 | Story6 | C58 | 50 MPa RC Column (55 cm x 55 cm) | Column | 50MPa | Concrete Rectangular | 550 | 550 | 3025 | 3200 | 0.97 | 2368.2 | G300E | 9680000 | 75.95 | G300E | 0 | 0
1982 | Story6 | C59 | 50 MPa RC Column (55 cm x 55 cm) | Column | 50MPa | Concrete Rectangular | 550 | 550 | 3025 | 3200 | 0.97 | 2368.2 | G300E | 9680000 | 75.95 | G300E | 0 | 0
1983 | Story6 | C6 | 50 MPa RC Column (55 cm x 55 cm) | Column | 50MPa | Concrete Rectangular | 550 | 550 | 3025 | 3200 | 0.97 | 2368.2 | G300E | 9680000 | 75.95 | G300E | 0 | 0
1984 | Story6 | C60 | 50 MPa RC Column (55 cm x 55 cm) | Column | 50MPa | Concrete Rectangular | 550 | 550 | 3025 | 3200 | 0.97 | 2368.2 | G300E | 9680000 | 75.95 | G300E | 0 | 0
1985 | Story6 | C61 | 50 MPa RC Column (55 cm x 55 cm) | Column | 50MPa | Concrete Rectangular | 550 | 550 | 3025 | 3200 | 0.97 | 2368.2 | G300E | 9680000 | 75.95 | G300E | 0 | 0
1986 | Story6 | C62 | 50 MPa RC Column (55 cm x 55 cm) | Column | 50MPa | Concrete Rectangular | 550 | 550 | 3025 | 3200 | 0.97 | 2368.2 | G300E | 9680000 | 75.95 | G300E | 0 | 0
1987 | Story6 | C63 | 50 MPa RC Column (55 cm x 55 cm) | Column | 50MPa | Concrete Rectangular | 550 | 550 | 3025 | 3200 | 0.97 | 2368.2 | G300E | 9680000 | 75.95 | G300E | 0 | 0
1988 | Story6 | C64 | 50 MPa RC Column (55 cm x 55 cm) | Column | 50MPa | Concrete Rectangular | 550 | 550 | 3025 | 3225 | 0.98 | 2386.7 | G300E | 9755625 | 76.55 | G300E | 0 | 0
1989 | Story6 | C7 | 50 MPa RC Column (55 cm x 55 cm) | Column | 50MPa | Concrete Rectangular | 550 | 550 | 3025 | 3200 | 0.97 | 2368.2 | G300E | 9680000 | 75.95 | G300E | 0 | 0
1990 | Story6 | C8 | 50 MPa RC Column (55 cm x 55 cm) | Column | 50MPa | Concrete Rectangular | 550 | 550 | 3025 | 3225 | 0.98 | 2386.7 | G300E | 9755625 | 76.55 | G300E | 0 | 0
1991 | Story6 | C9 | 50 MPa RC Column (55 cm x 55 cm) | Column | 50MPa | Concrete Rectangular | 550 | 550 | 3025 | 3200 | 0.97 | 2368.2 | G300E | 9680000 | 75.95 | G300E | 0 | 0
1992 | Story7 | C1 | 50 MPa RC Column (52.5 cm x 52.5 cm) | Column | 50MPa | Concrete Rectangular | 525 | 525 | 2756.3 | 3225 | 0.89 | 2174.66 | G300E | 8888100 | 69.74 | G300E | 0 | 0
1993 | Story7 | C10 | 50 MPa RC Column (52.5 cm x 52.5 cm) | Column | 50MPa | Concrete Rectangular | 525 | 525 | 2756.3 | 3200 | 0.88 | 2157.8 | G300E | 64688000 | 507.57 | G300E | 0 | 0
1994 | Story7 | C11 | 50 MPa RC Column (52.5 cm x 52.5 cm) | Column | 50MPa | Concrete Rectangular | 525 | 525 | 2756.3 | 3200 | 0.88 | 2157.8 | G300E | 58423466.67 | 458.41 | G300E | 0 | 0
1995 | Story7 | C12 | 50 MPa RC Column (52.5 cm x 52.5 cm) | Column | 50MPa | Concrete Rectangular | 525 | 525 | 2756.3 | 3200 | 0.88 | 2157.8 | G300E | 8819200 | 69.2 | G300E | 0 | 0
1996 | Story7 | C13 | 50 MPa RC Column (52.5 cm x 52.5 cm) | Column | 50MPa | Concrete Rectangular | 525 | 525 | 2756.3 | 3200 | 0.88 | 2157.8 | G300E | 8819200 | 69.2 | G300E | 0 | 0
1997 | Story7 | C14 | 50 MPa RC Column (52.5 cm x 52.5 cm) | Column | 50MPa | Concrete Rectangular | 525 | 525 | 2756.3 | 3200 | 0.88 | 2157.8 | G300E | 58646400 | 460.16 | G300E | 0 | 0
1998 | Story7 | C15 | 50 MPa RC Column (52.5 cm x 52.5 cm) | Column | 50MPa | Concrete Rectangular | 525 | 525 | 2756.3 | 3200 | 0.88 | 2157.8 | G300E | 64698666.67 | 507.65 | G300E | 0 | 0
1999 | Story7 | C16 | 50 MPa RC Column (52.5 cm x 52.5 cm) | Column | 50MPa | Concrete Rectangular | 525 | 525 | 2756.3 | 3200 | 0.88 | 2157.8 | G300E | 8819200 | 69.2 | G300E | 0 | 0
2000 | Story7 | C17 | 50 MPa RC Column (52.5 cm x 52.5 cm) | Column | 50MPa | Concrete Rectangular | 525 | 525 | 2756.3 | 3200 | 0.88 | 2157.8 | G300E | 8819200 | 69.2 | G300E | 0 | 0
2001 | Story7 | C18 | 50 MPa RC Column (52.5 cm x 52.5 cm) | Column | 50MPa | Concrete Rectangular | 525 | 525 | 2756.3 | 3200 | 0.88 | 2157.8 | G300E | 63083733.33 | 494.98 | G300E | 0 | 0
2002 | Story7 | C19 | 50 MPa RC Column (52.5 cm x 52.5 cm) | Column | 50MPa | Concrete Rectangular | 525 | 525 | 2756.3 | 3200 | 0.88 | 2157.8 | G300E | 53362133.33 | 418.7 | G300E | 0 | 0
2003 | Story7 | C2 | 50 MPa RC Column (52.5 cm x 52.5 cm) | Column | 50MPa | Concrete Rectangular | 525 | 525 | 2756.3 | 3200 | 0.88 | 2157.8 | G300E | 8819200 | 69.2 | G300E | 0 | 0
2004 | Story7 | C20 | 50 MPa RC Column (52.5 cm x 52.5 cm) | Column | 50MPa | Concrete Rectangular | 525 | 525 | 2756.3 | 3200 | 0.88 | 2157.8 | G300E | 8819200 | 69.2 | G300E | 0 | 0
2005 | Story7 | C21 | 50 MPa RC Column (52.5 cm x 52.5 cm) | Column | 50MPa | Concrete Rectangular | 525 | 525 | 2756.3 | 3200 | 0.88 | 2157.8 | G300E | 8819200 | 69.2 | G300E | 0 | 0
2006 | Story7 | C22 | 50 MPa RC Column (52.5 cm x 52.5 cm) | Column | 50MPa | Concrete Rectangular | 525 | 525 | 2756.3 | 3200 | 0.88 | 2157.8 | G300E | 53414400 | 419.11 | G300E | 0 | 0
2007 | Story7 | C23 | 50 MPa RC Column (52.5 cm x 52.5 cm) | Column | 50MPa | Concrete Rectangular | 525 | 525 | 2756.3 | 3200 | 0.88 | 2157.8 | G300E | 63099733.33 | 495.1 | G300E | 0 | 0
2008 | Story7 | C24 | 50 MPa RC Column (52.5 cm x 52.5 cm) | Column | 50MPa | Concrete Rectangular | 525 | 525 | 2756.3 | 3200 | 0.88 | 2157.8 | G300E | 8819200 | 69.2 | G300E | 0 | 0
2009 | Story7 | C25 | 50 MPa RC Column (52.5 cm x 52.5 cm) | Column | 50MPa | Concrete Rectangular | 525 | 525 | 2756.3 | 3200 | 0.88 | 2157.8 | G300E | 10177066.67 | 79.85 | G300E | 0 | 0
2010 | Story7 | C26 | 50 MPa RC Column (52.5 cm x 52.5 cm) | Column | 50MPa | Concrete Rectangular | 525 | 525 | 2756.3 | 3200 | 0.88 | 2157.8 | G300E | 14424533.33 | 113.18 | G300E | 0 | 0
2011 | Story7 | C27 | 50 MPa RC Column (52.5 cm x 52.5 cm) | Column | 50MPa | Concrete Rectangular | 525 | 525 | 2756.3 | 3200 | 0.88 | 2157.8 | G300E | 8819200 | 69.2 | G300E | 0 | 0
2012 | Story7 | C3 | 50 MPa RC Column (52.5 cm x 52.5 cm) | Column | 50MPa | Concrete Rectangular | 525 | 525 | 2756.3 | 3200 | 0.88 | 2157.8 | G300E | 8819200 | 69.2 | G300E | 0 | 0
2013 | Story7 | C30 | 50 MPa RC Column (52.5 cm x 52.5 cm) | Column | 50MPa | Concrete Rectangular | 525 | 525 | 2756.3 | 3200 | 0.88 | 2157.8 | G300E | 8819200 | 69.2 | G300E | 0 | 0
2014 | Story7 | C31 | 50 MPa RC Column (52.5 cm x 52.5 cm) | Column | 50MPa | Concrete Rectangular | 525 | 525 | 2756.3 | 3200 | 0.88 | 2157.8 | G300E | 14425600 | 113.19 | G300E | 0 | 0
2015 | Story7 | C32 | 50 MPa RC Column (52.5 cm x 52.5 cm) | Column | 50MPa | Concrete Rectangular | 525 | 525 | 2756.3 | 3200 | 0.88 | 2157.8 | G300E | 10172800 | 79.82 | G300E | 0 | 0
2016 | Story7 | C33 | 50 MPa RC Column (52.5 cm x 52.5 cm) | Column | 50MPa | Concrete Rectangular | 525 | 525 | 2756.3 | 3200 | 0.88 | 2157.8 | G300E | 10176000 | 79.84 | G300E | 0 | 0
2017 | Story7 | C34 | 50 MPa RC Column (52.5 cm x 52.5 cm) | Column | 50MPa | Concrete Rectangular | 525 | 525 | 2756.3 | 3200 | 0.88 | 2157.8 | G300E | 14427733.33 | 113.21 | G300E | 0 | 0
2018 | Story7 | C35 | 50 MPa RC Column (52.5 cm x 52.5 cm) | Column | 50MPa | Concrete Rectangular | 525 | 525 | 2756.3 | 3200 | 0.88 | 2157.8 | G300E | 8819200 | 69.2 | G300E | 0 | 0
2019 | Story7 | C38 | 50 MPa RC Column (52.5 cm x 52.5 cm) | Column | 50MPa | Concrete Rectangular | 525 | 525 | 2756.3 | 3200 | 0.88 | 2157.8 | G300E | 8819200 | 69.2 | G300E | 0 | 0
2020 | Story7 | C39 | 50 MPa RC Column (52.5 cm x 52.5 cm) | Column | 50MPa | Concrete Rectangular | 525 | 525 | 2756.3 | 3200 | 0.88 | 2157.8 | G300E | 14427733.33 | 113.21 | G300E | 0 | 0
2021 | Story7 | C4 | 50 MPa RC Column (52.5 cm x 52.5 cm) | Column | 50MPa | Concrete Rectangular | 525 | 525 | 2756.3 | 3200 | 0.88 | 2157.8 | G300E | 8819200 | 69.2 | G300E | 0 | 0
2022 | Story7 | C40 | 50 MPa RC Column (52.5 cm x 52.5 cm) | Column | 50MPa | Concrete Rectangular | 525 | 525 | 2756.3 | 3200 | 0.88 | 2157.8 | G300E | 10172800 | 79.82 | G300E | 0 | 0
2023 | Story7 | C41 | 50 MPa RC Column (52.5 cm x 52.5 cm) | Column | 50MPa | Concrete Rectangular | 525 | 525 | 2756.3 | 3200 | 0.88 | 2157.8 | G300E | 8819200 | 69.2 | G300E | 0 | 0
2024 | Story7 | C42 | 50 MPa RC Column (52.5 cm x 52.5 cm) | Column | 50MPa | Concrete Rectangular | 525 | 525 | 2756.3 | 3200 | 0.88 | 2157.8 | G300E | 63099733.33 | 495.1 | G300E | 0 | 0
2025 | Story7 | C43 | 50 MPa RC Column (52.5 cm x 52.5 cm) | Column | 50MPa | Concrete Rectangular | 525 | 525 | 2756.3 | 3200 | 0.88 | 2157.8 | G300E | 53416533.33 | 419.13 | G300E | 0 | 0
2026 | Story7 | C44 | 50 MPa RC Column (52.5 cm x 52.5 cm) | Column | 50MPa | Concrete Rectangular | 525 | 525 | 2756.3 | 3200 | 0.88 | 2157.8 | G300E | 8819200 | 69.2 | G300E | 0 | 0
2027 | Story7 | C45 | 50 MPa RC Column (52.5 cm x 52.5 cm) | Column | 50MPa | Concrete Rectangular | 525 | 525 | 2756.3 | 3200 | 0.88 | 2157.8 | G300E | 8819200 | 69.2 | G300E | 0 | 0
2028 | Story7 | C46 | 50 MPa RC Column (52.5 cm x 52.5 cm) | Column | 50MPa | Concrete Rectangular | 525 | 525 | 2756.3 | 3200 | 0.88 | 2157.8 | G300E | 53416533.33 | 419.13 | G300E | 0 | 0
2029 | Story7 | C47 | 50 MPa RC Column (52.5 cm x 52.5 cm) | Column | 50MPa | Concrete Rectangular | 525 | 525 | 2756.3 | 3200 | 0.88 | 2157.8 | G300E | 63099733.33 | 495.1 | G300E | 0 | 0
2030 | Story7 | C48 | 50 MPa RC Column (52.5 cm x 52.5 cm) | Column | 50MPa | Concrete Rectangular | 525 | 525 | 2756.3 | 3200 | 0.88 | 2157.8 | G300E | 8819200 | 69.2 | G300E | 0 | 0
2031 | Story7 | C49 | 50 MPa RC Column (52.5 cm x 52.5 cm) | Column | 50MPa | Concrete Rectangular | 525 | 525 | 2756.3 | 3200 | 0.88 | 2157.8 | G300E | 8819200 | 69.2 | G300E | 0 | 0
2032 | Story7 | C5 | 50 MPa RC Column (52.5 cm x 52.5 cm) | Column | 50MPa | Concrete Rectangular | 525 | 525 | 2756.3 | 3200 | 0.88 | 2157.8 | G300E | 8819200 | 69.2 | G300E | 0 | 0
2033 | Story7 | C50 | 50 MPa RC Column (52.5 cm x 52.5 cm) | Column | 50MPa | Concrete Rectangular | 525 | 525 | 2756.3 | 3200 | 0.88 | 2157.8 | G300E | 64698666.67 | 507.65 | G300E | 0 | 0
2034 | Story7 | C51 | 50 MPa RC Column (52.5 cm x 52.5 cm) | Column | 50MPa | Concrete Rectangular | 525 | 525 | 2756.3 | 3200 | 0.88 | 2157.8 | G300E | 58646400 | 460.16 | G300E | 0 | 0
2035 | Story7 | C52 | 50 MPa RC Column (52.5 cm x 52.5 cm) | Column | 50MPa | Concrete Rectangular | 525 | 525 | 2756.3 | 3200 | 0.88 | 2157.8 | G300E | 8819200 | 69.2 | G300E | 0 | 0
2036 | Story7 | C53 | 50 MPa RC Column (52.5 cm x 52.5 cm) | Column | 50MPa | Concrete Rectangular | 525 | 525 | 2756.3 | 3200 | 0.88 | 2157.8 | G300E | 8819200 | 69.2 | G300E | 0 | 0
2037 | Story7 | C54 | 50 MPa RC Column (52.5 cm x 52.5 cm) | Column | 50MPa | Concrete Rectangular | 525 | 525 | 2756.3 | 3200 | 0.88 | 2157.8 | G300E | 58646400 | 460.16 | G300E | 0 | 0
2038 | Story7 | C55 | 50 MPa RC Column (52.5 cm x 52.5 cm) | Column | 50MPa | Concrete Rectangular | 525 | 525 | 2756.3 | 3200 | 0.88 | 2157.8 | G300E | 64696533.33 | 507.63 | G300E | 0 | 0
2039 | Story7 | C56 | 50 MPa RC Column (52.5 cm x 52.5 cm) | Column | 50MPa | Concrete Rectangular | 525 | 525 | 2756.3 | 3200 | 0.88 | 2157.8 | G300E | 8819200 | 69.2 | G300E | 0 | 0
2040 | Story7 | C57 | 50 MPa RC Column (52.5 cm x 52.5 cm) | Column | 50MPa | Concrete Rectangular | 525 | 525 | 2756.3 | 3225 | 0.89 | 2174.66 | G300E | 8888100 | 69.74 | G300E | 0 | 0
2041 | Story7 | C58 | 50 MPa RC Column (52.5 cm x 52.5 cm) | Column | 50MPa | Concrete Rectangular | 525 | 525 | 2756.3 | 3200 | 0.88 | 2157.8 | G300E | 8819200 | 69.2 | G300E | 0 | 0
2042 | Story7 | C59 | 50 MPa RC Column (52.5 cm x 52.5 cm) | Column | 50MPa | Concrete Rectangular | 525 | 525 | 2756.3 | 3200 | 0.88 | 2157.8 | G300E | 8819200 | 69.2 | G300E | 0 | 0
2043 | Story7 | C6 | 50 MPa RC Column (52.5 cm x 52.5 cm) | Column | 50MPa | Concrete Rectangular | 525 | 525 | 2756.3 | 3200 | 0.88 | 2157.8 | G300E | 8819200 | 69.2 | G300E | 0 | 0
2044 | Story7 | C60 | 50 MPa RC Column (52.5 cm x 52.5 cm) | Column | 50MPa | Concrete Rectangular | 525 | 525 | 2756.3 | 3200 | 0.88 | 2157.8 | G300E | 8819200 | 69.2 | G300E | 0 | 0
2045 | Story7 | C61 | 50 MPa RC Column (52.5 cm x 52.5 cm) | Column | 50MPa | Concrete Rectangular | 525 | 525 | 2756.3 | 3200 | 0.88 | 2157.8 | G300E | 8819200 | 69.2 | G300E | 0 | 0
2046 | Story7 | C62 | 50 MPa RC Column (52.5 cm x 52.5 cm) | Column | 50MPa | Concrete Rectangular | 525 | 525 | 2756.3 | 3200 | 0.88 | 2157.8 | G300E | 8819200 | 69.2 | G300E | 0 | 0
2047 | Story7 | C63 | 50 MPa RC Column (52.5 cm x 52.5 cm) | Column | 50MPa | Concrete Rectangular | 525 | 525 | 2756.3 | 3200 | 0.88 | 2157.8 | G300E | 8819200 | 69.2 | G300E | 0 | 0
2048 | Story7 | C64 | 50 MPa RC Column (52.5 cm x 52.5 cm) | Column | 50MPa | Concrete Rectangular | 525 | 525 | 2756.3 | 3225 | 0.89 | 2174.66 | G300E | 8888100 | 69.74 | G300E | 0 | 0
2049 | Story7 | C7 | 50 MPa RC Column (52.5 cm x 52.5 cm) | Column | 50MPa | Concrete Rectangular | 525 | 525 | 2756.3 | 3200 | 0.88 | 2157.8 | G300E | 8819200 | 69.2 | G300E | 0 | 0
2050 | Story7 | C8 | 50 MPa RC Column (52.5 cm x 52.5 cm) | Column | 50MPa | Concrete Rectangular | 525 | 525 | 2756.3 | 3225 | 0.89 | 2174.66 | G300E | 8888100 | 69.74 | G300E | 0 | 0
2051 | Story7 | C9 | 50 MPa RC Column (52.5 cm x 52.5 cm) | Column | 50MPa | Concrete Rectangular | 525 | 525 | 2756.3 | 3200 | 0.88 | 2157.8 | G300E | 8819200 | 69.2 | G300E | 0 | 0
2052 | Story8 | C1 | 50 MPa RC Column (52.5 cm x 52.5 cm) | Column | 50MPa | Concrete Rectangular | 525 | 525 | 2756.3 | 3225 | 0.89 | 2174.66 | G300E | 8888100 | 69.74 | G300E | 0 | 0
2053 | Story8 | C10 | 50 MPa RC Column (52.5 cm x 52.5 cm) | Column | 50MPa | Concrete Rectangular | 525 | 525 | 2756.3 | 3200 | 0.88 | 2157.8 | G300E | 55004800 | 431.59 | G300E | 0 | 0
2054 | Story8 | C11 | 50 MPa RC Column (52.5 cm x 52.5 cm) | Column | 50MPa | Concrete Rectangular | 525 | 525 | 2756.3 | 3200 | 0.88 | 2157.8 | G300E | 49057066.67 | 384.92 | G300E | 0 | 0
2055 | Story8 | C12 | 50 MPa RC Column (52.5 cm x 52.5 cm) | Column | 50MPa | Concrete Rectangular | 525 | 525 | 2756.3 | 3200 | 0.88 | 2157.8 | G300E | 8819200 | 69.2 | G300E | 0 | 0
2056 | Story8 | C13 | 50 MPa RC Column (52.5 cm x 52.5 cm) | Column | 50MPa | Concrete Rectangular | 525 | 525 | 2756.3 | 3200 | 0.88 | 2157.8 | G300E | 8819200 | 69.2 | G300E | 0 | 0
2057 | Story8 | C14 | 50 MPa RC Column (52.5 cm x 52.5 cm) | Column | 50MPa | Concrete Rectangular | 525 | 525 | 2756.3 | 3200 | 0.88 | 2157.8 | G300E | 49254400 | 386.47 | G300E | 0 | 0
2058 | Story8 | C15 | 50 MPa RC Column (52.5 cm x 52.5 cm) | Column | 50MPa | Concrete Rectangular | 525 | 525 | 2756.3 | 3200 | 0.88 | 2157.8 | G300E | 55016533.33 | 431.68 | G300E | 0 | 0
2059 | Story8 | C16 | 50 MPa RC Column (52.5 cm x 52.5 cm) | Column | 50MPa | Concrete Rectangular | 525 | 525 | 2756.3 | 3200 | 0.88 | 2157.8 | G300E | 8819200 | 69.2 | G300E | 0 | 0
2060 | Story8 | C17 | 50 MPa RC Column (52.5 cm x 52.5 cm) | Column | 50MPa | Concrete Rectangular | 525 | 525 | 2756.3 | 3200 | 0.88 | 2157.8 | G300E | 8819200 | 69.2 | G300E | 0 | 0
2061 | Story8 | C18 | 50 MPa RC Column (52.5 cm x 52.5 cm) | Column | 50MPa | Concrete Rectangular | 525 | 525 | 2756.3 | 3200 | 0.88 | 2157.8 | G300E | 53316266.67 | 418.34 | G300E | 0 | 0
2062 | Story8 | C19 | 50 MPa RC Column (52.5 cm x 52.5 cm) | Column | 50MPa | Concrete Rectangular | 525 | 525 | 2756.3 | 3200 | 0.88 | 2157.8 | G300E | 44433066.67 | 348.64 | G300E | 0 | 0
2063 | Story8 | C2 | 50 MPa RC Column (52.5 cm x 52.5 cm) | Column | 50MPa | Concrete Rectangular | 525 | 525 | 2756.3 | 3200 | 0.88 | 2157.8 | G300E | 8819200 | 69.2 | G300E | 0 | 0
2064 | Story8 | C20 | 50 MPa RC Column (52.5 cm x 52.5 cm) | Column | 50MPa | Concrete Rectangular | 525 | 525 | 2756.3 | 3200 | 0.88 | 2157.8 | G300E | 8819200 | 69.2 | G300E | 0 | 0
2065 | Story8 | C21 | 50 MPa RC Column (52.5 cm x 52.5 cm) | Column | 50MPa | Concrete Rectangular | 525 | 525 | 2756.3 | 3200 | 0.88 | 2157.8 | G300E | 8819200 | 69.2 | G300E | 0 | 0
2066 | Story8 | C22 | 50 MPa RC Column (52.5 cm x 52.5 cm) | Column | 50MPa | Concrete Rectangular | 525 | 525 | 2756.3 | 3200 | 0.88 | 2157.8 | G300E | 44483200 | 349.03 | G300E | 0 | 0
2067 | Story8 | C23 | 50 MPa RC Column (52.5 cm x 52.5 cm) | Column | 50MPa | Concrete Rectangular | 525 | 525 | 2756.3 | 3200 | 0.88 | 2157.8 | G300E | 53330133.33 | 418.45 | G300E | 0 | 0
2068 | Story8 | C24 | 50 MPa RC Column (52.5 cm x 52.5 cm) | Column | 50MPa | Concrete Rectangular | 525 | 525 | 2756.3 | 3200 | 0.88 | 2157.8 | G300E | 8819200 | 69.2 | G300E | 0 | 0
2069 | Story8 | C25 | 50 MPa RC Column (52.5 cm x 52.5 cm) | Column | 50MPa | Concrete Rectangular | 525 | 525 | 2756.3 | 3200 | 0.88 | 2157.8 | G300E | 8819200 | 69.2 | G300E | 0 | 0
2070 | Story8 | C26 | 50 MPa RC Column (52.5 cm x 52.5 cm) | Column | 50MPa | Concrete Rectangular | 525 | 525 | 2756.3 | 3200 | 0.88 | 2157.8 | G300E | 8819200 | 69.2 | G300E | 0 | 0
2071 | Story8 | C27 | 50 MPa RC Column (52.5 cm x 52.5 cm) | Column | 50MPa | Concrete Rectangular | 525 | 525 | 2756.3 | 3200 | 0.88 | 2157.8 | G300E | 8819200 | 69.2 | G300E | 0 | 0
2072 | Story8 | C3 | 50 MPa RC Column (52.5 cm x 52.5 cm) | Column | 50MPa | Concrete Rectangular | 525 | 525 | 2756.3 | 3200 | 0.88 | 2157.8 | G300E | 8819200 | 69.2 | G300E | 0 | 0
2073 | Story8 | C30 | 50 MPa RC Column (52.5 cm x 52.5 cm) | Column | 50MPa | Concrete Rectangular | 525 | 525 | 2756.3 | 3200 | 0.88 | 2157.8 | G300E | 8819200 | 69.2 | G300E | 0 | 0
2074 | Story8 | C31 | 50 MPa RC Column (52.5 cm x 52.5 cm) | Column | 50MPa | Concrete Rectangular | 525 | 525 | 2756.3 | 3200 | 0.88 | 2157.8 | G300E | 8819200 | 69.2 | G300E | 0 | 0
2075 | Story8 | C32 | 50 MPa RC Column (52.5 cm x 52.5 cm) | Column | 50MPa | Concrete Rectangular | 525 | 525 | 2756.3 | 3200 | 0.88 | 2157.8 | G300E | 8819200 | 69.2 | G300E | 0 | 0
2076 | Story8 | C33 | 50 MPa RC Column (52.5 cm x 52.5 cm) | Column | 50MPa | Concrete Rectangular | 525 | 525 | 2756.3 | 3200 | 0.88 | 2157.8 | G300E | 8819200 | 69.2 | G300E | 0 | 0
2077 | Story8 | C34 | 50 MPa RC Column (52.5 cm x 52.5 cm) | Column | 50MPa | Concrete Rectangular | 525 | 525 | 2756.3 | 3200 | 0.88 | 2157.8 | G300E | 8819200 | 69.2 | G300E | 0 | 0
2078 | Story8 | C35 | 50 MPa RC Column (52.5 cm x 52.5 cm) | Column | 50MPa | Concrete Rectangular | 525 | 525 | 2756.3 | 3200 | 0.88 | 2157.8 | G300E | 8819200 | 69.2 | G300E | 0 | 0
2079 | Story8 | C38 | 50 MPa RC Column (52.5 cm x 52.5 cm) | Column | 50MPa | Concrete Rectangular | 525 | 525 | 2756.3 | 3200 | 0.88 | 2157.8 | G300E | 8819200 | 69.2 | G300E | 0 | 0
2080 | Story8 | C39 | 50 MPa RC Column (52.5 cm x 52.5 cm) | Column | 50MPa | Concrete Rectangular | 525 | 525 | 2756.3 | 3200 | 0.88 | 2157.8 | G300E | 8819200 | 69.2 | G300E | 0 | 0
2081 | Story8 | C4 | 50 MPa RC Column (52.5 cm x 52.5 cm) | Column | 50MPa | Concrete Rectangular | 525 | 525 | 2756.3 | 3200 | 0.88 | 2157.8 | G300E | 8819200 | 69.2 | G300E | 0 | 0
2082 | Story8 | C40 | 50 MPa RC Column (52.5 cm x 52.5 cm) | Column | 50MPa | Concrete Rectangular | 525 | 525 | 2756.3 | 3200 | 0.88 | 2157.8 | G300E | 8819200 | 69.2 | G300E | 0 | 0
2083 | Story8 | C41 | 50 MPa RC Column (52.5 cm x 52.5 cm) | Column | 50MPa | Concrete Rectangular | 525 | 525 | 2756.3 | 3200 | 0.88 | 2157.8 | G300E | 8819200 | 69.2 | G300E | 0 | 0
2084 | Story8 | C42 | 50 MPa RC Column (52.5 cm x 52.5 cm) | Column | 50MPa | Concrete Rectangular | 525 | 525 | 2756.3 | 3200 | 0.88 | 2157.8 | G300E | 53330133.33 | 418.45 | G300E | 0 | 0
2085 | Story8 | C43 | 50 MPa RC Column (52.5 cm x 52.5 cm) | Column | 50MPa | Concrete Rectangular | 525 | 525 | 2756.3 | 3200 | 0.88 | 2157.8 | G300E | 44486400 | 349.06 | G300E | 0 | 0
2086 | Story8 | C44 | 50 MPa RC Column (52.5 cm x 52.5 cm) | Column | 50MPa | Concrete Rectangular | 525 | 525 | 2756.3 | 3200 | 0.88 | 2157.8 | G300E | 8819200 | 69.2 | G300E | 0 | 0
2087 | Story8 | C45 | 50 MPa RC Column (52.5 cm x 52.5 cm) | Column | 50MPa | Concrete Rectangular | 525 | 525 | 2756.3 | 3200 | 0.88 | 2157.8 | G300E | 8819200 | 69.2 | G300E | 0 | 0
2088 | Story8 | C46 | 50 MPa RC Column (52.5 cm x 52.5 cm) | Column | 50MPa | Concrete Rectangular | 525 | 525 | 2756.3 | 3200 | 0.88 | 2157.8 | G300E | 44486400 | 349.06 | G300E | 0 | 0
2089 | Story8 | C47 | 50 MPa RC Column (52.5 cm x 52.5 cm) | Column | 50MPa | Concrete Rectangular | 525 | 525 | 2756.3 | 3200 | 0.88 | 2157.8 | G300E | 53330133.33 | 418.45 | G300E | 0 | 0
2090 | Story8 | C48 | 50 MPa RC Column (52.5 cm x 52.5 cm) | Column | 50MPa | Concrete Rectangular | 525 | 525 | 2756.3 | 3200 | 0.88 | 2157.8 | G300E | 8819200 | 69.2 | G300E | 0 | 0
2091 | Story8 | C49 | 50 MPa RC Column (52.5 cm x 52.5 cm) | Column | 50MPa | Concrete Rectangular | 525 | 525 | 2756.3 | 3200 | 0.88 | 2157.8 | G300E | 8819200 | 69.2 | G300E | 0 | 0
2092 | Story8 | C5 | 50 MPa RC Column (52.5 cm x 52.5 cm) | Column | 50MPa | Concrete Rectangular | 525 | 525 | 2756.3 | 3200 | 0.88 | 2157.8 | G300E | 8819200 | 69.2 | G300E | 0 | 0
2093 | Story8 | C50 | 50 MPa RC Column (52.5 cm x 52.5 cm) | Column | 50MPa | Concrete Rectangular | 525 | 525 | 2756.3 | 3200 | 0.88 | 2157.8 | G300E | 55016533.33 | 431.68 | G300E | 0 | 0
2094 | Story8 | C51 | 50 MPa RC Column (52.5 cm x 52.5 cm) | Column | 50MPa | Concrete Rectangular | 525 | 525 | 2756.3 | 3200 | 0.88 | 2157.8 | G300E | 49254400 | 386.47 | G300E | 0 | 0
2095 | Story8 | C52 | 50 MPa RC Column (52.5 cm x 52.5 cm) | Column | 50MPa | Concrete Rectangular | 525 | 525 | 2756.3 | 3200 | 0.88 | 2157.8 | G300E | 8819200 | 69.2 | G300E | 0 | 0
2096 | Story8 | C53 | 50 MPa RC Column (52.5 cm x 52.5 cm) | Column | 50MPa | Concrete Rectangular | 525 | 525 | 2756.3 | 3200 | 0.88 | 2157.8 | G300E | 8819200 | 69.2 | G300E | 0 | 0
2097 | Story8 | C54 | 50 MPa RC Column (52.5 cm x 52.5 cm) | Column | 50MPa | Concrete Rectangular | 525 | 525 | 2756.3 | 3200 | 0.88 | 2157.8 | G300E | 49254400 | 386.47 | G300E | 0 | 0
2098 | Story8 | C55 | 50 MPa RC Column (52.5 cm x 52.5 cm) | Column | 50MPa | Concrete Rectangular | 525 | 525 | 2756.3 | 3200 | 0.88 | 2157.8 | G300E | 55014400 | 431.66 | G300E | 0 | 0
2099 | Story8 | C56 | 50 MPa RC Column (52.5 cm x 52.5 cm) | Column | 50MPa | Concrete Rectangular | 525 | 525 | 2756.3 | 3200 | 0.88 | 2157.8 | G300E | 8819200 | 69.2 | G300E | 0 | 0
2100 | Story8 | C57 | 50 MPa RC Column (52.5 cm x 52.5 cm) | Column | 50MPa | Concrete Rectangular | 525 | 525 | 2756.3 | 3225 | 0.89 | 2174.66 | G300E | 8888100 | 69.74 | G300E | 0 | 0
2101 | Story8 | C58 | 50 MPa RC Column (52.5 cm x 52.5 cm) | Column | 50MPa | Concrete Rectangular | 525 | 525 | 2756.3 | 3200 | 0.88 | 2157.8 | G300E | 8819200 | 69.2 | G300E | 0 | 0
2102 | Story8 | C59 | 50 MPa RC Column (52.5 cm x 52.5 cm) | Column | 50MPa | Concrete Rectangular | 525 | 525 | 2756.3 | 3200 | 0.88 | 2157.8 | G300E | 8819200 | 69.2 | G300E | 0 | 0
2103 | Story8 | C6 | 50 MPa RC Column (52.5 cm x 52.5 cm) | Column | 50MPa | Concrete Rectangular | 525 | 525 | 2756.3 | 3200 | 0.88 | 2157.8 | G300E | 8819200 | 69.2 | G300E | 0 | 0
2104 | Story8 | C60 | 50 MPa RC Column (52.5 cm x 52.5 cm) | Column | 50MPa | Concrete Rectangular | 525 | 525 | 2756.3 | 3200 | 0.88 | 2157.8 | G300E | 8819200 | 69.2 | G300E | 0 | 0
2105 | Story8 | C61 | 50 MPa RC Column (52.5 cm x 52.5 cm) | Column | 50MPa | Concrete Rectangular | 525 | 525 | 2756.3 | 3200 | 0.88 | 2157.8 | G300E | 8819200 | 69.2 | G300E | 0 | 0
2106 | Story8 | C62 | 50 MPa RC Column (52.5 cm x 52.5 cm) | Column | 50MPa | Concrete Rectangular | 525 | 525 | 2756.3 | 3200 | 0.88 | 2157.8 | G300E | 8819200 | 69.2 | G300E | 0 | 0
2107 | Story8 | C63 | 50 MPa RC Column (52.5 cm x 52.5 cm) | Column | 50MPa | Concrete Rectangular | 525 | 525 | 2756.3 | 3200 | 0.88 | 2157.8 | G300E | 8819200 | 69.2 | G300E | 0 | 0
2108 | Story8 | C64 | 50 MPa RC Column (52.5 cm x 52.5 cm) | Column | 50MPa | Concrete Rectangular | 525 | 525 | 2756.3 | 3225 | 0.89 | 2174.66 | G300E | 8888100 | 69.74 | G300E | 0 | 0
2109 | Story8 | C7 | 50 MPa RC Column (52.5 cm x 52.5 cm) | Column | 50MPa | Concrete Rectangular | 525 | 525 | 2756.3 | 3200 | 0.88 | 2157.8 | G300E | 8819200 | 69.2 | G300E | 0 | 0
2110 | Story8 | C8 | 50 MPa RC Column (52.5 cm x 52.5 cm) | Column | 50MPa | Concrete Rectangular | 525 | 525 | 2756.3 | 3225 | 0.89 | 2174.66 | G300E | 8888100 | 69.74 | G300E | 0 | 0
2111 | Story8 | C9 | 50 MPa RC Column (52.5 cm x 52.5 cm) | Column | 50MPa | Concrete Rectangular | 525 | 525 | 2756.3 | 3200 | 0.88 | 2157.8 | G300E | 8819200 | 69.2 | G300E | 0 | 0
2112 | Story9 | C1 | 50 MPa RC Column (50 cm x 50 cm) | Column | 50MPa | Concrete Rectangular | 500 | 500 | 2500 | 3225 | 0.81 | 1972.48 | G300E | 8389300 | 65.83 | G300E | 0 | 0
2113 | Story9 | C10 | 50 MPa RC Column (50 cm x 50 cm) | Column | 50MPa | Concrete Rectangular | 500 | 500 | 2500 | 3200 | 0.8 | 1957.19 | G300E | 59175466.67 | 464.31 | G300E | 0 | 0
2114 | Story9 | C11 | 50 MPa RC Column (50 cm x 50 cm) | Column | 50MPa | Concrete Rectangular | 500 | 500 | 2500 | 3200 | 0.8 | 1957.19 | G300E | 53356800 | 418.66 | G300E | 0 | 0
2115 | Story9 | C12 | 50 MPa RC Column (50 cm x 50 cm) | Column | 50MPa | Concrete Rectangular | 500 | 500 | 2500 | 3200 | 0.8 | 1957.19 | G300E | 8000000 | 62.77 | G300E | 0 | 0
2116 | Story9 | C13 | 50 MPa RC Column (50 cm x 50 cm) | Column | 50MPa | Concrete Rectangular | 500 | 500 | 2500 | 3200 | 0.8 | 1957.19 | G300E | 8000000 | 62.77 | G300E | 0 | 0
2117 | Story9 | C14 | 50 MPa RC Column (50 cm x 50 cm) | Column | 50MPa | Concrete Rectangular | 500 | 500 | 2500 | 3200 | 0.8 | 1957.19 | G300E | 53550933.33 | 420.18 | G300E | 0 | 0
2118 | Story9 | C15 | 50 MPa RC Column (50 cm x 50 cm) | Column | 50MPa | Concrete Rectangular | 500 | 500 | 2500 | 3200 | 0.8 | 1957.19 | G300E | 59187200 | 464.4 | G300E | 0 | 0
2119 | Story9 | C16 | 50 MPa RC Column (50 cm x 50 cm) | Column | 50MPa | Concrete Rectangular | 500 | 500 | 2500 | 3200 | 0.8 | 1957.19 | G300E | 8000000 | 62.77 | G300E | 0 | 0
2120 | Story9 | C17 | 50 MPa RC Column (50 cm x 50 cm) | Column | 50MPa | Concrete Rectangular | 500 | 500 | 2500 | 3200 | 0.8 | 1957.19 | G300E | 8825600 | 69.25 | G300E | 0 | 0
2121 | Story9 | C18 | 50 MPa RC Column (50 cm x 50 cm) | Column | 50MPa | Concrete Rectangular | 500 | 500 | 2500 | 3200 | 0.8 | 1957.19 | G300E | 57676800 | 452.55 | G300E | 0 | 0
2122 | Story9 | C19 | 50 MPa RC Column (50 cm x 50 cm) | Column | 50MPa | Concrete Rectangular | 500 | 500 | 2500 | 3200 | 0.8 | 1957.19 | G300E | 48600533.33 | 381.34 | G300E | 0 | 0
2123 | Story9 | C2 | 50 MPa RC Column (50 cm x 50 cm) | Column | 50MPa | Concrete Rectangular | 500 | 500 | 2500 | 3200 | 0.8 | 1957.19 | G300E | 8000000 | 62.77 | G300E | 0 | 0
2124 | Story9 | C20 | 50 MPa RC Column (50 cm x 50 cm) | Column | 50MPa | Concrete Rectangular | 500 | 500 | 2500 | 3200 | 0.8 | 1957.19 | G300E | 8000000 | 62.77 | G300E | 0 | 0
2125 | Story9 | C21 | 50 MPa RC Column (50 cm x 50 cm) | Column | 50MPa | Concrete Rectangular | 500 | 500 | 2500 | 3200 | 0.8 | 1957.19 | G300E | 8000000 | 62.77 | G300E | 0 | 0
2126 | Story9 | C22 | 50 MPa RC Column (50 cm x 50 cm) | Column | 50MPa | Concrete Rectangular | 500 | 500 | 2500 | 3200 | 0.8 | 1957.19 | G300E | 48651733.33 | 381.74 | G300E | 0 | 0
2127 | Story9 | C23 | 50 MPa RC Column (50 cm x 50 cm) | Column | 50MPa | Concrete Rectangular | 500 | 500 | 2500 | 3200 | 0.8 | 1957.19 | G300E | 57689600 | 452.65 | G300E | 0 | 0
2128 | Story9 | C24 | 50 MPa RC Column (50 cm x 50 cm) | Column | 50MPa | Concrete Rectangular | 500 | 500 | 2500 | 3200 | 0.8 | 1957.19 | G300E | 8820266.67 | 69.21 | G300E | 0 | 0
2129 | Story9 | C25 | 50 MPa RC Column (50 cm x 50 cm) | Column | 50MPa | Concrete Rectangular | 500 | 500 | 2500 | 3200 | 0.8 | 1957.19 | G300E | 12552533.33 | 98.49 | G300E | 0 | 0
2130 | Story9 | C26 | 50 MPa RC Column (50 cm x 50 cm) | Column | 50MPa | Concrete Rectangular | 500 | 500 | 2500 | 3200 | 0.8 | 1957.19 | G300E | 8000000 | 62.77 | G300E | 0 | 0
2131 | Story9 | C27 | 50 MPa RC Column (50 cm x 50 cm) | Column | 50MPa | Concrete Rectangular | 500 | 500 | 2500 | 3200 | 0.8 | 1957.19 | G300E | 8000000 | 62.77 | G300E | 0 | 0
2132 | Story9 | C3 | 50 MPa RC Column (50 cm x 50 cm) | Column | 50MPa | Concrete Rectangular | 500 | 500 | 2500 | 3200 | 0.8 | 1957.19 | G300E | 8000000 | 62.77 | G300E | 0 | 0
2133 | Story9 | C30 | 50 MPa RC Column (50 cm x 50 cm) | Column | 50MPa | Concrete Rectangular | 500 | 500 | 2500 | 3200 | 0.8 | 1957.19 | G300E | 8000000 | 62.77 | G300E | 0 | 0
2134 | Story9 | C31 | 50 MPa RC Column (50 cm x 50 cm) | Column | 50MPa | Concrete Rectangular | 500 | 500 | 2500 | 3200 | 0.8 | 1957.19 | G300E | 8000000 | 62.77 | G300E | 0 | 0
2135 | Story9 | C32 | 50 MPa RC Column (50 cm x 50 cm) | Column | 50MPa | Concrete Rectangular | 500 | 500 | 2500 | 3200 | 0.8 | 1957.19 | G300E | 12548266.67 | 98.46 | G300E | 0 | 0
2136 | Story9 | C33 | 50 MPa RC Column (50 cm x 50 cm) | Column | 50MPa | Concrete Rectangular | 500 | 500 | 2500 | 3200 | 0.8 | 1957.19 | G300E | 12550400 | 98.48 | G300E | 0 | 0
2137 | Story9 | C34 | 50 MPa RC Column (50 cm x 50 cm) | Column | 50MPa | Concrete Rectangular | 500 | 500 | 2500 | 3200 | 0.8 | 1957.19 | G300E | 8000000 | 62.77 | G300E | 0 | 0
2138 | Story9 | C35 | 50 MPa RC Column (50 cm x 50 cm) | Column | 50MPa | Concrete Rectangular | 500 | 500 | 2500 | 3200 | 0.8 | 1957.19 | G300E | 8000000 | 62.77 | G300E | 0 | 0
2139 | Story9 | C38 | 50 MPa RC Column (50 cm x 50 cm) | Column | 50MPa | Concrete Rectangular | 500 | 500 | 2500 | 3200 | 0.8 | 1957.19 | G300E | 8000000 | 62.77 | G300E | 0 | 0
2140 | Story9 | C39 | 50 MPa RC Column (50 cm x 50 cm) | Column | 50MPa | Concrete Rectangular | 500 | 500 | 2500 | 3200 | 0.8 | 1957.19 | G300E | 8000000 | 62.77 | G300E | 0 | 0
2141 | Story9 | C4 | 50 MPa RC Column (50 cm x 50 cm) | Column | 50MPa | Concrete Rectangular | 500 | 500 | 2500 | 3200 | 0.8 | 1957.19 | G300E | 8000000 | 62.77 | G300E | 0 | 0
2142 | Story9 | C40 | 50 MPa RC Column (50 cm x 50 cm) | Column | 50MPa | Concrete Rectangular | 500 | 500 | 2500 | 3200 | 0.8 | 1957.19 | G300E | 12548266.67 | 98.46 | G300E | 0 | 0
2143 | Story9 | C41 | 50 MPa RC Column (50 cm x 50 cm) | Column | 50MPa | Concrete Rectangular | 500 | 500 | 2500 | 3200 | 0.8 | 1957.19 | G300E | 8821333.33 | 69.22 | G300E | 0 | 0
2144 | Story9 | C42 | 50 MPa RC Column (50 cm x 50 cm) | Column | 50MPa | Concrete Rectangular | 500 | 500 | 2500 | 3200 | 0.8 | 1957.19 | G300E | 57689600 | 452.65 | G300E | 0 | 0
2145 | Story9 | C43 | 50 MPa RC Column (50 cm x 50 cm) | Column | 50MPa | Concrete Rectangular | 500 | 500 | 2500 | 3200 | 0.8 | 1957.19 | G300E | 48654933.33 | 381.76 | G300E | 0 | 0
2146 | Story9 | C44 | 50 MPa RC Column (50 cm x 50 cm) | Column | 50MPa | Concrete Rectangular | 500 | 500 | 2500 | 3200 | 0.8 | 1957.19 | G300E | 8000000 | 62.77 | G300E | 0 | 0
2147 | Story9 | C45 | 50 MPa RC Column (50 cm x 50 cm) | Column | 50MPa | Concrete Rectangular | 500 | 500 | 2500 | 3200 | 0.8 | 1957.19 | G300E | 8000000 | 62.77 | G300E | 0 | 0
2148 | Story9 | C46 | 50 MPa RC Column (50 cm x 50 cm) | Column | 50MPa | Concrete Rectangular | 500 | 500 | 2500 | 3200 | 0.8 | 1957.19 | G300E | 48654933.33 | 381.76 | G300E | 0 | 0
2149 | Story9 | C47 | 50 MPa RC Column (50 cm x 50 cm) | Column | 50MPa | Concrete Rectangular | 500 | 500 | 2500 | 3200 | 0.8 | 1957.19 | G300E | 57689600 | 452.65 | G300E | 0 | 0
2150 | Story9 | C48 | 50 MPa RC Column (50 cm x 50 cm) | Column | 50MPa | Concrete Rectangular | 500 | 500 | 2500 | 3200 | 0.8 | 1957.19 | G300E | 8820266.67 | 69.21 | G300E | 0 | 0
2151 | Story9 | C49 | 50 MPa RC Column (50 cm x 50 cm) | Column | 50MPa | Concrete Rectangular | 500 | 500 | 2500 | 3200 | 0.8 | 1957.19 | G300E | 8000000 | 62.77 | G300E | 0 | 0
2152 | Story9 | C5 | 50 MPa RC Column (50 cm x 50 cm) | Column | 50MPa | Concrete Rectangular | 500 | 500 | 2500 | 3200 | 0.8 | 1957.19 | G300E | 8000000 | 62.77 | G300E | 0 | 0
2153 | Story9 | C50 | 50 MPa RC Column (50 cm x 50 cm) | Column | 50MPa | Concrete Rectangular | 500 | 500 | 2500 | 3200 | 0.8 | 1957.19 | G300E | 59187200 | 464.4 | G300E | 0 | 0
2154 | Story9 | C51 | 50 MPa RC Column (50 cm x 50 cm) | Column | 50MPa | Concrete Rectangular | 500 | 500 | 2500 | 3200 | 0.8 | 1957.19 | G300E | 53549866.67 | 420.17 | G300E | 0 | 0
2155 | Story9 | C52 | 50 MPa RC Column (50 cm x 50 cm) | Column | 50MPa | Concrete Rectangular | 500 | 500 | 2500 | 3200 | 0.8 | 1957.19 | G300E | 8000000 | 62.77 | G300E | 0 | 0
2156 | Story9 | C53 | 50 MPa RC Column (50 cm x 50 cm) | Column | 50MPa | Concrete Rectangular | 500 | 500 | 2500 | 3200 | 0.8 | 1957.19 | G300E | 8000000 | 62.77 | G300E | 0 | 0
2157 | Story9 | C54 | 50 MPa RC Column (50 cm x 50 cm) | Column | 50MPa | Concrete Rectangular | 500 | 500 | 2500 | 3200 | 0.8 | 1957.19 | G300E | 53549866.67 | 420.17 | G300E | 0 | 0
2158 | Story9 | C55 | 50 MPa RC Column (50 cm x 50 cm) | Column | 50MPa | Concrete Rectangular | 500 | 500 | 2500 | 3200 | 0.8 | 1957.19 | G300E | 59186133.33 | 464.4 | G300E | 0 | 0
2159 | Story9 | C56 | 50 MPa RC Column (50 cm x 50 cm) | Column | 50MPa | Concrete Rectangular | 500 | 500 | 2500 | 3200 | 0.8 | 1957.19 | G300E | 8000000 | 62.77 | G300E | 0 | 0
2160 | Story9 | C57 | 50 MPa RC Column (50 cm x 50 cm) | Column | 50MPa | Concrete Rectangular | 500 | 500 | 2500 | 3225 | 0.81 | 1972.48 | G300E | 8374250 | 65.71 | G300E | 0 | 0
2161 | Story9 | C58 | 50 MPa RC Column (50 cm x 50 cm) | Column | 50MPa | Concrete Rectangular | 500 | 500 | 2500 | 3200 | 0.8 | 1957.19 | G300E | 8000000 | 62.77 | G300E | 0 | 0
2162 | Story9 | C59 | 50 MPa RC Column (50 cm x 50 cm) | Column | 50MPa | Concrete Rectangular | 500 | 500 | 2500 | 3200 | 0.8 | 1957.19 | G300E | 8000000 | 62.77 | G300E | 0 | 0
2163 | Story9 | C6 | 50 MPa RC Column (50 cm x 50 cm) | Column | 50MPa | Concrete Rectangular | 500 | 500 | 2500 | 3200 | 0.8 | 1957.19 | G300E | 8000000 | 62.77 | G300E | 0 | 0
2164 | Story9 | C60 | 50 MPa RC Column (50 cm x 50 cm) | Column | 50MPa | Concrete Rectangular | 500 | 500 | 2500 | 3200 | 0.8 | 1957.19 | G300E | 8000000 | 62.77 | G300E | 0 | 0
2165 | Story9 | C61 | 50 MPa RC Column (50 cm x 50 cm) | Column | 50MPa | Concrete Rectangular | 500 | 500 | 2500 | 3200 | 0.8 | 1957.19 | G300E | 8000000 | 62.77 | G300E | 0 | 0
2166 | Story9 | C62 | 50 MPa RC Column (50 cm x 50 cm) | Column | 50MPa | Concrete Rectangular | 500 | 500 | 2500 | 3200 | 0.8 | 1957.19 | G300E | 8000000 | 62.77 | G300E | 0 | 0
2167 | Story9 | C63 | 50 MPa RC Column (50 cm x 50 cm) | Column | 50MPa | Concrete Rectangular | 500 | 500 | 2500 | 3200 | 0.8 | 1957.19 | G300E | 8000000 | 62.77 | G300E | 0 | 0
2168 | Story9 | C64 | 50 MPa RC Column (50 cm x 50 cm) | Column | 50MPa | Concrete Rectangular | 500 | 500 | 2500 | 3225 | 0.81 | 1972.48 | G300E | 8373175 | 65.7 | G300E | 0 | 0
2169 | Story9 | C7 | 50 MPa RC Column (50 cm x 50 cm) | Column | 50MPa | Concrete Rectangular | 500 | 500 | 2500 | 3200 | 0.8 | 1957.19 | G300E | 8000000 | 62.77 | G300E | 0 | 0
2170 | Story9 | C8 | 50 MPa RC Column (50 cm x 50 cm) | Column | 50MPa | Concrete Rectangular | 500 | 500 | 2500 | 3225 | 0.81 | 1972.48 | G300E | 8374250 | 65.71 | G300E | 0 | 0
2171 | Story9 | C9 | 50 MPa RC Column (50 cm x 50 cm) | Column | 50MPa | Concrete Rectangular | 500 | 500 | 2500 | 3200 | 0.8 | 1957.19 | G300E | 8000000 | 62.77 | G300E | 0 | 0

## Walls
| Story | Label | Section | Structural_Element_Type | Material | Width_(mm) | Depth_(mm) | Area_(cm^2) | Length_(mm) | Volume_(m^3) | Mass_(kg) | Long._Rebar_Material | Long._Rebar_Volume_(mm^3) | Long._Rebar_Mass_(kg) | Tran._Rebar_Material | Tran._Rebar_Volume_(mm^3) | Tran._Rebar_Mass_(kg)
0 | Story1 | P1 | RC Wall - 600 mm | Wall | 50MPa | 7200 | 600 | 43200 | 3500 | 15.12 | 36990.83 | G300E | 83916000 | 658.44 | G300E | 37800000 | 296.59
1 | Story1 | P2 | RC Wall - 600 mm | Wall | 50MPa | 7200 | 600 | 43200 | 3500 | 15.12 | 36990.83 | G300E | 83916000 | 658.44 | G300E | 37800000 | 296.59
2 | Story1 | P3 | RC Wall - 600 mm | Wall | 50MPa | 4800 | 600 | 28800 | 3500 | 10.08 | 24660.55 | G300E | 25200000 | 197.73 | G300E | 25200000 | 197.73
3 | Story1 | P4 | RC Wall - 600 mm | Wall | 50MPa | 4800 | 600 | 28800 | 3500 | 10.08 | 24660.55 | G300E | 49896000 | 391.5 | G300E | 105663936 | 829.08
4 | Story10 | P1 | RC Wall - 450 mm | Wall | 50MPa | 7200 | 450 | 32400 | 3500 | 11.34 | 27743.12 | G300E | 28350000 | 222.44 | G300E | 28350000 | 222.44
5 | Story10 | P2 | RC Wall - 450 mm | Wall | 50MPa | 7200 | 450 | 32400 | 3500 | 11.34 | 27743.12 | G300E | 28350000 | 222.44 | G300E | 28350000 | 222.44
6 | Story10 | P3 | RC Wall - 450 mm | Wall | 50MPa | 4800 | 450 | 21600 | 3500 | 7.56 | 18495.41 | G300E | 18900000 | 148.3 | G300E | 18900000 | 148.3
7 | Story10 | P4 | RC Wall - 450 mm | Wall | 50MPa | 4800 | 450 | 21600 | 3500 | 7.56 | 18495.41 | G300E | 18900000 | 148.3 | G300E | 24152184 | 189.51
8 | Story11 | P1 | RC Wall - 400 mm | Wall | 50MPa | 7200 | 400 | 28800 | 3500 | 10.08 | 24660.55 | G300E | 25200000 | 197.73 | G300E | 86202900 | 676.38
9 | Story11 | P2 | RC Wall - 400 mm | Wall | 50MPa | 7200 | 400 | 28800 | 3500 | 10.08 | 24660.55 | G300E | 25200000 | 197.73 | G300E | 79078104 | 620.48
10 | Story11 | P3 | RC Wall - 400 mm | Wall | 50MPa | 4800 | 400 | 19200 | 3500 | 6.72 | 16440.37 | G300E | 103824000 | 814.64 | G300E | 211323168 | 1658.12
11 | Story11 | P4 | RC Wall - 400 mm | Wall | 50MPa | 4800 | 400 | 19200 | 3500 | 6.72 | 16440.37 | G300E | 123984000 | 972.82 | G300E | 225612576 | 1770.24
12 | Story12 | P1 | RC Wall - 400 mm | Wall | 50MPa | 7200 | 400 | 28800 | 3500 | 10.08 | 24660.55 | G300E | 25200000 | 197.73 | G300E | 25200000 | 197.73
13 | Story12 | P2 | RC Wall - 400 mm | Wall | 50MPa | 7200 | 400 | 28800 | 3500 | 10.08 | 24660.55 | G300E | 25200000 | 197.73 | G300E | 25200000 | 197.73
14 | Story12 | P3 | RC Wall - 400 mm | Wall | 50MPa | 4800 | 400 | 19200 | 3500 | 6.72 | 16440.37 | G300E | 16800000 | 131.82 | G300E | 16800000 | 131.82
15 | Story12 | P4 | RC Wall - 400 mm | Wall | 50MPa | 4800 | 400 | 19200 | 3500 | 6.72 | 16440.37 | G300E | 16800000 | 131.82 | G300E | 24771096 | 194.36
16 | Story13 | P1 | RC Wall - 350 mm | Wall | 50MPa | 7200 | 350 | 25200 | 3500 | 8.82 | 21577.98 | G300E | 22050000 | 173.01 | G300E | 22050000 | 173.01
17 | Story13 | P2 | RC Wall - 350 mm | Wall | 50MPa | 7200 | 350 | 25200 | 3500 | 8.82 | 21577.98 | G300E | 22050000 | 173.01 | G300E | 22050000 | 173.01
18 | Story13 | P3 | RC Wall - 350 mm | Wall | 50MPa | 4800 | 350 | 16800 | 3500 | 5.88 | 14385.32 | G300E | 14700000 | 115.34 | G300E | 14700000 | 115.34
19 | Story13 | P4 | RC Wall - 350 mm | Wall | 50MPa | 4800 | 350 | 16800 | 3500 | 5.88 | 14385.32 | G300E | 14700000 | 115.34 | G300E | 48460944 | 380.24
20 | Story14 | P1 | RC Wall - 350 mm | Wall | 50MPa | 7200 | 350 | 25200 | 3500 | 8.82 | 21577.98 | G300E | 22050000 | 173.01 | G300E | 22050000 | 173.01
21 | Story14 | P2 | RC Wall - 350 mm | Wall | 50MPa | 7200 | 350 | 25200 | 3500 | 8.82 | 21577.98 | G300E | 22050000 | 173.01 | G300E | 22050000 | 173.01
22 | Story14 | P3 | RC Wall - 350 mm | Wall | 50MPa | 4800 | 350 | 16800 | 3500 | 5.88 | 14385.32 | G300E | 14700000 | 115.34 | G300E | 14700000 | 115.34
23 | Story14 | P4 | RC Wall - 350 mm | Wall | 50MPa | 4800 | 350 | 16800 | 3500 | 5.88 | 14385.32 | G300E | 14700000 | 115.34 | G300E | 39496296 | 309.9
24 | Story15 | P1 | RC Wall - 300 mm | Wall | 50MPa | 7200 | 300 | 21600 | 3500 | 7.56 | 18495.41 | G300E | 18900000 | 148.3 | G300E | 18900000 | 148.3
25 | Story15 | P2 | RC Wall - 300 mm | Wall | 50MPa | 7200 | 300 | 21600 | 3500 | 7.56 | 18495.41 | G300E | 18900000 | 148.3 | G300E | 18900000 | 148.3
26 | Story15 | P3 | RC Wall - 300 mm | Wall | 50MPa | 4800 | 300 | 14400 | 3500 | 5.04 | 12330.28 | G300E | 12600000 | 98.86 | G300E | 12600000 | 98.86
27 | Story15 | P4 | RC Wall - 300 mm | Wall | 50MPa | 4800 | 300 | 14400 | 3500 | 5.04 | 12330.28 | G300E | 12600000 | 98.86 | G300E | 40733616 | 319.61
28 | Story16 | P1 | RC Wall - 300 mm | Wall | 50MPa | 7200 | 300 | 21600 | 3500 | 7.56 | 18495.41 | G300E | 18900000 | 148.3 | G300E | 18900000 | 148.3
29 | Story16 | P2 | RC Wall - 300 mm | Wall | 50MPa | 7200 | 300 | 21600 | 3500 | 7.56 | 18495.41 | G300E | 18900000 | 148.3 | G300E | 18900000 | 148.3
30 | Story16 | P3 | RC Wall - 300 mm | Wall | 50MPa | 4800 | 300 | 14400 | 3500 | 5.04 | 12330.28 | G300E | 12600000 | 98.86 | G300E | 12600000 | 98.86
31 | Story16 | P4 | RC Wall - 300 mm | Wall | 50MPa | 4800 | 300 | 14400 | 3500 | 5.04 | 12330.28 | G300E | 12600000 | 98.86 | G300E | 34809096 | 273.13
32 | Story17 | P1 | RC Wall - 250 mm | Wall | 50MPa | 7200 | 250 | 18000 | 3500 | 6.3 | 15412.84 | G300E | 15750000 | 123.58 | G300E | 15750000 | 123.58
33 | Story17 | P2 | RC Wall - 250 mm | Wall | 50MPa | 7200 | 250 | 18000 | 3500 | 6.3 | 15412.84 | G300E | 15750000 | 123.58 | G300E | 15750000 | 123.58
34 | Story17 | P3 | RC Wall - 250 mm | Wall | 50MPa | 4800 | 250 | 12000 | 3500 | 4.2 | 10275.23 | G300E | 10500000 | 82.39 | G300E | 10500000 | 82.39
35 | Story17 | P4 | RC Wall - 250 mm | Wall | 50MPa | 4800 | 250 | 12000 | 3500 | 4.2 | 10275.23 | G300E | 10500000 | 82.39 | G300E | 36727656 | 288.18
36 | Story18 | P1 | RC Wall - 250 mm | Wall | 50MPa | 7200 | 250 | 18000 | 3500 | 6.3 | 15412.84 | G300E | 15750000 | 123.58 | G300E | 15750000 | 123.58
37 | Story18 | P2 | RC Wall - 250 mm | Wall | 50MPa | 7200 | 250 | 18000 | 3500 | 6.3 | 15412.84 | G300E | 15750000 | 123.58 | G300E | 15750000 | 123.58
38 | Story18 | P3 | RC Wall - 250 mm | Wall | 50MPa | 4800 | 250 | 12000 | 3500 | 4.2 | 10275.23 | G300E | 10500000 | 82.39 | G300E | 10500000 | 82.39
39 | Story18 | P4 | RC Wall - 250 mm | Wall | 50MPa | 4800 | 250 | 12000 | 3500 | 4.2 | 10275.23 | G300E | 10500000 | 82.39 | G300E | 31499160 | 247.15
40 | Story19 | P1 | RC Wall - 200 mm | Wall | 50MPa | 7200 | 200 | 14400 | 3500 | 5.04 | 12330.28 | G300E | 71820000 | 563.53 | G300E | 12600000 | 98.86
41 | Story19 | P2 | RC Wall - 200 mm | Wall | 50MPa | 7200 | 200 | 14400 | 3500 | 5.04 | 12330.28 | G300E | 71820000 | 563.53 | G300E | 12600000 | 98.86
42 | Story19 | P3 | RC Wall - 200 mm | Wall | 50MPa | 4800 | 200 | 9600 | 3500 | 3.36 | 8220.18 | G300E | 47712000 | 374.37 | G300E | 8400000 | 65.91
43 | Story19 | P4 | RC Wall - 200 mm | Wall | 50MPa | 4800 | 200 | 9600 | 3500 | 3.36 | 8220.18 | G300E | 49560000 | 388.87 | G300E | 34977936 | 274.45
44 | Story2 | P1 | RC Wall - 600 mm | Wall | 50MPa | 7200 | 600 | 43200 | 3500 | 15.12 | 36990.83 | G300E | 37800000 | 296.59 | G300E | 37800000 | 296.59
45 | Story2 | P2 | RC Wall - 600 mm | Wall | 50MPa | 7200 | 600 | 43200 | 3500 | 15.12 | 36990.83 | G300E | 37800000 | 296.59 | G300E | 37800000 | 296.59
46 | Story2 | P3 | RC Wall - 600 mm | Wall | 50MPa | 4800 | 600 | 28800 | 3500 | 10.08 | 24660.55 | G300E | 25200000 | 197.73 | G300E | 25200000 | 197.73
47 | Story2 | P4 | RC Wall - 600 mm | Wall | 50MPa | 4800 | 600 | 28800 | 3500 | 10.08 | 24660.55 | G300E | 25200000 | 197.73 | G300E | 73183320 | 574.22
48 | Story20 | P1 | RC Wall - 200 mm | Wall | 50MPa | 7200 | 200 | 14400 | 3500 | 5.04 | 12330.28 | G300E | 72324000 | 567.48 | G300E | 12600000 | 98.86
49 | Story20 | P2 | RC Wall - 200 mm | Wall | 50MPa | 7200 | 200 | 14400 | 3500 | 5.04 | 12330.28 | G300E | 72324000 | 567.48 | G300E | 12600000 | 98.86
50 | Story20 | P3 | RC Wall - 200 mm | Wall | 50MPa | 4800 | 200 | 9600 | 3500 | 3.36 | 8220.18 | G300E | 40320000 | 316.37 | G300E | 8400000 | 65.91
51 | Story20 | P4 | RC Wall - 200 mm | Wall | 50MPa | 4800 | 200 | 9600 | 3500 | 3.36 | 8220.18 | G300E | 41664000 | 326.91 | G300E | 21435624 | 168.19
52 | Story21 | P1 | RC Wall - 150 mm | Wall | 50MPa | 7200 | 150 | 10800 | 3500 | 3.78 | 9247.71 | G300E | 24570000 | 192.79 | G300E | 50479380 | 396.08
53 | Story21 | P2 | RC Wall - 150 mm | Wall | 50MPa | 7200 | 150 | 10800 | 3500 | 3.78 | 9247.71 | G300E | 24570000 | 192.79 | G300E | 47836404 | 375.34
54 | Story21 | P3 | RC Wall - 150 mm | Wall | 50MPa | 4800 | 150 | 7200 | 3500 | 2.52 | 6165.14 | G300E | 106218000 | 833.43 | G300E | 98245224 | 770.87
55 | Story21 | P4 | RC Wall - 150 mm | Wall | 50MPa | 4800 | 150 | 7200 | 3500 | 2.52 | 6165.14 | G300E | 116046000 | 910.54 | G300E | 105289464 | 826.14
56 | Story22 | P1 | RC Wall - 150 mm | Wall | 50MPa | 7200 | 150 | 10800 | 3500 | 3.78 | 9247.71 | G300E | 9450000 | 74.15 | G300E | 9450000 | 74.15
57 | Story22 | P2 | RC Wall - 150 mm | Wall | 50MPa | 7200 | 150 | 10800 | 3500 | 3.78 | 9247.71 | G300E | 9450000 | 74.15 | G300E | 9450000 | 74.15
58 | Story22 | P3 | RC Wall - 150 mm | Wall | 50MPa | 4800 | 150 | 7200 | 3500 | 2.52 | 6165.14 | G300E | 6300000 | 49.43 | G300E | 6300000 | 49.43
59 | Story22 | P4 | RC Wall - 150 mm | Wall | 50MPa | 4800 | 150 | 7200 | 3500 | 2.52 | 6165.14 | G300E | 6300000 | 49.43 | G300E | 19460280 | 152.69
60 | Story23 | P1 | RC Wall - 150 mm | Wall | 50MPa | 7200 | 150 | 10800 | 3500 | 3.78 | 9247.71 | G300E | 9450000 | 74.15 | G300E | 9450000 | 74.15
61 | Story23 | P2 | RC Wall - 150 mm | Wall | 50MPa | 7200 | 150 | 10800 | 3500 | 3.78 | 9247.71 | G300E | 9450000 | 74.15 | G300E | 9450000 | 74.15
62 | Story23 | P3 | RC Wall - 150 mm | Wall | 50MPa | 4800 | 150 | 7200 | 3500 | 2.52 | 6165.14 | G300E | 6300000 | 49.43 | G300E | 6300000 | 49.43
63 | Story23 | P4 | RC Wall - 150 mm | Wall | 50MPa | 4800 | 150 | 7200 | 3500 | 2.52 | 6165.14 | G300E | 6300000 | 49.43 | G300E | 22555848 | 176.98
64 | Story24 | P1 | RC Wall - 150 mm | Wall | 50MPa | 7200 | 150 | 10800 | 3500 | 3.78 | 9247.71 | G300E | 9450000 | 74.15 | G300E | 9450000 | 74.15
65 | Story24 | P2 | RC Wall - 150 mm | Wall | 50MPa | 7200 | 150 | 10800 | 3500 | 3.78 | 9247.71 | G300E | 9450000 | 74.15 | G300E | 9450000 | 74.15
66 | Story24 | P3 | RC Wall - 150 mm | Wall | 50MPa | 4800 | 150 | 7200 | 3500 | 2.52 | 6165.14 | G300E | 6300000 | 49.43 | G300E | 6300000 | 49.43
67 | Story24 | P4 | RC Wall - 150 mm | Wall | 50MPa | 4800 | 150 | 7200 | 3500 | 2.52 | 6165.14 | G300E | 6300000 | 49.43 | G300E | 15090768 | 118.41
68 | Story25 | P1 | RC Wall - 150 mm | Wall | 50MPa | 7200 | 150 | 10800 | 3500 | 3.78 | 9247.71 | G300E | 9450000 | 74.15 | G300E | 9450000 | 74.15
69 | Story25 | P2 | RC Wall - 150 mm | Wall | 50MPa | 7200 | 150 | 10800 | 3500 | 3.78 | 9247.71 | G300E | 9450000 | 74.15 | G300E | 9450000 | 74.15
70 | Story25 | P3 | RC Wall - 150 mm | Wall | 50MPa | 4800 | 150 | 7200 | 3500 | 2.52 | 6165.14 | G300E | 6300000 | 49.43 | G300E | 6300000 | 49.43
71 | Story25 | P4 | RC Wall - 150 mm | Wall | 50MPa | 4800 | 150 | 7200 | 3500 | 2.52 | 6165.14 | G300E | 6300000 | 49.43 | G300E | 11809392 | 92.66
72 | Story26 | P1 | RC Wall - 150 mm | Wall | 50MPa | 7200 | 150 | 10800 | 3500 | 3.78 | 9247.71 | G300E | 9450000 | 74.15 | G300E | 9450000 | 74.15
73 | Story26 | P2 | RC Wall - 150 mm | Wall | 50MPa | 7200 | 150 | 10800 | 3500 | 3.78 | 9247.71 | G300E | 9450000 | 74.15 | G300E | 9450000 | 74.15
74 | Story26 | P3 | RC Wall - 150 mm | Wall | 50MPa | 4800 | 150 | 7200 | 3500 | 2.52 | 6165.14 | G300E | 6300000 | 49.43 | G300E | 6300000 | 49.43
75 | Story26 | P4 | RC Wall - 150 mm | Wall | 50MPa | 4800 | 150 | 7200 | 3500 | 2.52 | 6165.14 | G300E | 6300000 | 49.43 | G300E | 6300000 | 49.43
76 | Story27 | P1 | RC Wall - 150 mm | Wall | 50MPa | 7200 | 150 | 10800 | 3500 | 3.78 | 9247.71 | G300E | 9450000 | 74.15 | G300E | 9450000 | 74.15
77 | Story27 | P2 | RC Wall - 150 mm | Wall | 50MPa | 7200 | 150 | 10800 | 3500 | 3.78 | 9247.71 | G300E | 9450000 | 74.15 | G300E | 9450000 | 74.15
78 | Story27 | P3 | RC Wall - 150 mm | Wall | 50MPa | 4800 | 150 | 7200 | 3500 | 2.52 | 6165.14 | G300E | 6300000 | 49.43 | G300E | 6300000 | 49.43
79 | Story27 | P4 | RC Wall - 150 mm | Wall | 50MPa | 4800 | 150 | 7200 | 3500 | 2.52 | 6165.14 | G300E | 6300000 | 49.43 | G300E | 6300000 | 49.43
80 | Story28 | P1 | RC Wall - 150 mm | Wall | 50MPa | 7200 | 150 | 10800 | 3500 | 3.78 | 9247.71 | G300E | 9450000 | 74.15 | G300E | 9450000 | 74.15
81 | Story28 | P2 | RC Wall - 150 mm | Wall | 50MPa | 7200 | 150 | 10800 | 3500 | 3.78 | 9247.71 | G300E | 9450000 | 74.15 | G300E | 9450000 | 74.15
82 | Story28 | P3 | RC Wall - 150 mm | Wall | 50MPa | 4800 | 150 | 7200 | 3500 | 2.52 | 6165.14 | G300E | 6300000 | 49.43 | G300E | 6300000 | 49.43
83 | Story28 | P4 | RC Wall - 150 mm | Wall | 50MPa | 4800 | 150 | 7200 | 3500 | 2.52 | 6165.14 | G300E | 6300000 | 49.43 | G300E | 6300000 | 49.43
84 | Story29 | P1 | RC Wall - 150 mm | Wall | 50MPa | 7200 | 150 | 10800 | 3500 | 3.78 | 9247.71 | G300E | 9450000 | 74.15 | G300E | 9450000 | 74.15
85 | Story29 | P2 | RC Wall - 150 mm | Wall | 50MPa | 7200 | 150 | 10800 | 3500 | 3.78 | 9247.71 | G300E | 9450000 | 74.15 | G300E | 9450000 | 74.15
86 | Story29 | P3 | RC Wall - 150 mm | Wall | 50MPa | 4800 | 150 | 7200 | 3500 | 2.52 | 6165.14 | G300E | 6300000 | 49.43 | G300E | 6300000 | 49.43
87 | Story29 | P4 | RC Wall - 150 mm | Wall | 50MPa | 4800 | 150 | 7200 | 3500 | 2.52 | 6165.14 | G300E | 6300000 | 49.43 | G300E | 6300000 | 49.43
88 | Story3 | P1 | RC Wall - 525 mm | Wall | 50MPa | 7200 | 525 | 37800 | 3500 | 13.23 | 32366.97 | G300E | 33075000 | 259.52 | G300E | 33075000 | 259.52
89 | Story3 | P2 | RC Wall - 525 mm | Wall | 50MPa | 7200 | 525 | 37800 | 3500 | 13.23 | 32366.97 | G300E | 33075000 | 259.52 | G300E | 33075000 | 259.52
90 | Story3 | P3 | RC Wall - 525 mm | Wall | 50MPa | 4800 | 525 | 25200 | 3500 | 8.82 | 21577.98 | G300E | 22050000 | 173.01 | G300E | 22050000 | 173.01
91 | Story3 | P4 | RC Wall - 525 mm | Wall | 50MPa | 4800 | 525 | 25200 | 3500 | 8.82 | 21577.98 | G300E | 22050000 | 173.01 | G300E | 72435888 | 568.36
92 | Story30 | P1 | RC Wall - 150 mm | Wall | 50MPa | 7200 | 150 | 10800 | 3500 | 3.78 | 9247.71 | G300E | 9450000 | 74.15 | G300E | 9450000 | 74.15
93 | Story30 | P2 | RC Wall - 150 mm | Wall | 50MPa | 7200 | 150 | 10800 | 3500 | 3.78 | 9247.71 | G300E | 9450000 | 74.15 | G300E | 9450000 | 74.15
94 | Story30 | P3 | RC Wall - 150 mm | Wall | 50MPa | 4800 | 150 | 7200 | 3500 | 2.52 | 6165.14 | G300E | 6300000 | 49.43 | G300E | 6300000 | 49.43
95 | Story30 | P4 | RC Wall - 150 mm | Wall | 50MPa | 4800 | 150 | 7200 | 3500 | 2.52 | 6165.14 | G300E | 6300000 | 49.43 | G300E | 6300000 | 49.43
96 | Story31 | P1 | RC Wall - 150 mm | Wall | 50MPa | 7200 | 150 | 10800 | 3500 | 3.78 | 9247.71 | G300E | 9450000 | 74.15 | G300E | 21240576 | 166.66
97 | Story31 | P2 | RC Wall - 150 mm | Wall | 50MPa | 7200 | 150 | 10800 | 3500 | 3.78 | 9247.71 | G300E | 9450000 | 74.15 | G300E | 21249900 | 166.73
98 | Story31 | P3 | RC Wall - 150 mm | Wall | 50MPa | 4800 | 150 | 7200 | 3500 | 2.52 | 6165.14 | G300E | 9324000 | 73.16 | G300E | 21723072 | 170.45
99 | Story31 | P4 | RC Wall - 150 mm | Wall | 50MPa | 4800 | 150 | 7200 | 3500 | 2.52 | 6165.14 | G300E | 9702000 | 76.13 | G300E | 21673848 | 170.06
100 | Story4 | P1 | RC Wall - 525 mm | Wall | 50MPa | 7200 | 525 | 37800 | 3500 | 13.23 | 32366.97 | G300E | 33075000 | 259.52 | G300E | 33075000 | 259.52
101 | Story4 | P2 | RC Wall - 525 mm | Wall | 50MPa | 7200 | 525 | 37800 | 3500 | 13.23 | 32366.97 | G300E | 33075000 | 259.52 | G300E | 33075000 | 259.52
102 | Story4 | P3 | RC Wall - 525 mm | Wall | 50MPa | 4800 | 525 | 25200 | 3500 | 8.82 | 21577.98 | G300E | 22050000 | 173.01 | G300E | 22050000 | 173.01
103 | Story4 | P4 | RC Wall - 525 mm | Wall | 50MPa | 4800 | 525 | 25200 | 3500 | 8.82 | 21577.98 | G300E | 22050000 | 173.01 | G300E | 66736488 | 523.64
104 | Story5 | P1 | RC Wall - 500 mm | Wall | 50MPa | 7200 | 500 | 36000 | 3500 | 12.6 | 30825.69 | G300E | 31500000 | 247.16 | G300E | 31500000 | 247.16
105 | Story5 | P2 | RC Wall - 500 mm | Wall | 50MPa | 7200 | 500 | 36000 | 3500 | 12.6 | 30825.69 | G300E | 31500000 | 247.16 | G300E | 31500000 | 247.16
106 | Story5 | P3 | RC Wall - 500 mm | Wall | 50MPa | 4800 | 500 | 24000 | 3500 | 8.4 | 20550.46 | G300E | 21000000 | 164.77 | G300E | 21000000 | 164.77
107 | Story5 | P4 | RC Wall - 500 mm | Wall | 50MPa | 4800 | 500 | 24000 | 3500 | 8.4 | 20550.46 | G300E | 21000000 | 164.77 | G300E | 64172808 | 503.52
108 | Story6 | P1 | RC Wall - 500 mm | Wall | 50MPa | 7200 | 500 | 36000 | 3500 | 12.6 | 30825.69 | G300E | 31500000 | 247.16 | G300E | 31500000 | 247.16
109 | Story6 | P2 | RC Wall - 500 mm | Wall | 50MPa | 7200 | 500 | 36000 | 3500 | 12.6 | 30825.69 | G300E | 31500000 | 247.16 | G300E | 31500000 | 247.16
110 | Story6 | P3 | RC Wall - 500 mm | Wall | 50MPa | 4800 | 500 | 24000 | 3500 | 8.4 | 20550.46 | G300E | 21000000 | 164.77 | G300E | 21000000 | 164.77
111 | Story6 | P4 | RC Wall - 500 mm | Wall | 50MPa | 4800 | 500 | 24000 | 3500 | 8.4 | 20550.46 | G300E | 21000000 | 164.77 | G300E | 58393776 | 458.18
112 | Story7 | P1 | RC Wall - 475 mm | Wall | 50MPa | 7200 | 475 | 34200 | 3500 | 11.97 | 29284.4 | G300E | 29925000 | 234.8 | G300E | 29925000 | 234.8
113 | Story7 | P2 | RC Wall - 475 mm | Wall | 50MPa | 7200 | 475 | 34200 | 3500 | 11.97 | 29284.4 | G300E | 29925000 | 234.8 | G300E | 29925000 | 234.8
114 | Story7 | P3 | RC Wall - 475 mm | Wall | 50MPa | 4800 | 475 | 22800 | 3500 | 7.98 | 19522.94 | G300E | 19950000 | 156.54 | G300E | 19950000 | 156.54
115 | Story7 | P4 | RC Wall - 475 mm | Wall | 50MPa | 4800 | 475 | 22800 | 3500 | 7.98 | 19522.94 | G300E | 19950000 | 156.54 | G300E | 57741096 | 453.06
116 | Story8 | P1 | RC Wall - 475 mm | Wall | 50MPa | 7200 | 475 | 34200 | 3500 | 11.97 | 29284.4 | G300E | 29925000 | 234.8 | G300E | 29925000 | 234.8
117 | Story8 | P2 | RC Wall - 475 mm | Wall | 50MPa | 7200 | 475 | 34200 | 3500 | 11.97 | 29284.4 | G300E | 29925000 | 234.8 | G300E | 29925000 | 234.8
118 | Story8 | P3 | RC Wall - 475 mm | Wall | 50MPa | 4800 | 475 | 22800 | 3500 | 7.98 | 19522.94 | G300E | 19950000 | 156.54 | G300E | 19950000 | 156.54
119 | Story8 | P4 | RC Wall - 475 mm | Wall | 50MPa | 4800 | 475 | 22800 | 3500 | 7.98 | 19522.94 | G300E | 19950000 | 156.54 | G300E | 52939656 | 415.38
120 | Story9 | P1 | RC Wall - 450 mm | Wall | 50MPa | 7200 | 450 | 32400 | 3500 | 11.34 | 27743.12 | G300E | 28350000 | 222.44 | G300E | 28350000 | 222.44
121 | Story9 | P2 | RC Wall - 450 mm | Wall | 50MPa | 7200 | 450 | 32400 | 3500 | 11.34 | 27743.12 | G300E | 28350000 | 222.44 | G300E | 28350000 | 222.44
122 | Story9 | P3 | RC Wall - 450 mm | Wall | 50MPa | 4800 | 450 | 21600 | 3500 | 7.56 | 18495.41 | G300E | 18900000 | 148.3 | G300E | 18900000 | 148.3
123 | Story9 | P4 | RC Wall - 450 mm | Wall | 50MPa | 4800 | 450 | 21600 | 3500 | 7.56 | 18495.41 | G300E | 18900000 | 148.3 | G300E | 55775328 | 437.63

## Slabs
| Story | Label | Section | Structural_Element_Type | Material | Length_(mm) | Width_(mm) | Depth_(mm) | Area_(cm^2) | Volume_(m^3) | Mass_(kg) | Long._Rebar_Material | Long._Rebar_Volume_(mm^3) | Long._Rebar_Mass_(kg) | Tran._Rebar_Material | Tran._Rebar_Volume_(mm^3) | Tran._Rebar_Mass_(kg)
0 | Story1 | F1 | Slab1 | Slab | 32MPa | 33600 | 50400 | 170 | 57120 | 287.88 | 704305.32 | G300E | 2178722927.35 | 17095.07 | G300E | 0 | 0
1 | Story10 | F1 | Slab1 | Slab | 32MPa | 33600 | 50400 | 170 | 57120 | 287.88 | 704305.32 | G300E | 2161665147.71 | 16961.23 | G300E | 0 | 0
2 | Story11 | F1 | Slab1 | Slab | 32MPa | 33600 | 50400 | 170 | 57120 | 287.88 | 704305.32 | G300E | 2172603146.75 | 17047.05 | G300E | 0 | 0
3 | Story12 | F1 | Slab1 | Slab | 32MPa | 33600 | 50400 | 170 | 57120 | 287.88 | 704305.32 | G300E | 2242027671.53 | 17591.78 | G300E | 0 | 0
4 | Story13 | F1 | Slab1 | Slab | 32MPa | 33600 | 50400 | 170 | 57120 | 287.88 | 704305.32 | G300E | 2245482126.06 | 17618.89 | G300E | 0 | 0
5 | Story14 | F1 | Slab1 | Slab | 32MPa | 33600 | 50400 | 170 | 57120 | 287.88 | 704305.32 | G300E | 2257967166.64 | 17716.85 | G300E | 0 | 0
6 | Story15 | F1 | Slab1 | Slab | 32MPa | 33600 | 50400 | 170 | 57120 | 287.88 | 704305.32 | G300E | 2267437004.65 | 17791.15 | G300E | 0 | 0
7 | Story16 | F1 | Slab1 | Slab | 32MPa | 33600 | 50400 | 170 | 57120 | 287.88 | 704305.32 | G300E | 2271370912.59 | 17822.02 | G300E | 0 | 0
8 | Story17 | F1 | Slab1 | Slab | 32MPa | 33600 | 50400 | 170 | 57120 | 287.88 | 704305.32 | G300E | 2271186435.93 | 17820.57 | G300E | 0 | 0
9 | Story18 | F1 | Slab1 | Slab | 32MPa | 33600 | 50400 | 170 | 57120 | 287.88 | 704305.32 | G300E | 2271628934.72 | 17824.04 | G300E | 0 | 0
10 | Story19 | F1 | Slab1 | Slab | 32MPa | 33600 | 50400 | 170 | 57120 | 287.88 | 704305.32 | G300E | 2287225828.39 | 17946.42 | G300E | 0 | 0
11 | Story2 | F1 | Slab1 | Slab | 32MPa | 33600 | 50400 | 170 | 57120 | 287.88 | 704305.32 | G300E | 2195566523.82 | 17227.23 | G300E | 0 | 0
12 | Story20 | F1 | Slab1 | Slab | 32MPa | 33600 | 50400 | 170 | 57120 | 287.88 | 704305.32 | G300E | 2283677215.72 | 17918.58 | G300E | 0 | 0
13 | Story21 | F1 | Slab1 | Slab | 32MPa | 33600 | 50400 | 170 | 57120 | 287.88 | 704305.32 | G300E | 2295360019.25 | 18010.25 | G300E | 0 | 0
14 | Story22 | F1 | Slab1 | Slab | 32MPa | 33600 | 50400 | 170 | 57120 | 287.88 | 704305.32 | G300E | 2306277809.78 | 18095.91 | G300E | 0 | 0
15 | Story23 | F1 | Slab1 | Slab | 32MPa | 33600 | 50400 | 170 | 57120 | 287.88 | 704305.32 | G300E | 2303558661.75 | 18074.58 | G300E | 0 | 0
16 | Story24 | F1 | Slab1 | Slab | 32MPa | 33600 | 50400 | 170 | 57120 | 287.88 | 704305.32 | G300E | 2295303408.5 | 18009.8 | G300E | 0 | 0
17 | Story25 | F1 | Slab1 | Slab | 32MPa | 33600 | 50400 | 170 | 57120 | 287.88 | 704305.32 | G300E | 2292679024.86 | 17989.21 | G300E | 0 | 0
18 | Story26 | F1 | Slab1 | Slab | 32MPa | 33600 | 50400 | 170 | 57120 | 287.88 | 704305.32 | G300E | 2303689787.97 | 18075.6 | G300E | 0 | 0
19 | Story27 | F1 | Slab1 | Slab | 32MPa | 33600 | 50400 | 170 | 57120 | 287.88 | 704305.32 | G300E | 2250250213.95 | 17656.3 | G300E | 0 | 0
20 | Story28 | F1 | Slab1 | Slab | 32MPa | 33600 | 50400 | 170 | 57120 | 287.88 | 704305.32 | G300E | 2236248970.01 | 17546.44 | G300E | 0 | 0
21 | Story29 | F1 | Slab1 | Slab | 32MPa | 33600 | 50400 | 170 | 57120 | 287.88 | 704305.32 | G300E | 2254128050.04 | 17686.73 | G300E | 0 | 0
22 | Story3 | F1 | Slab1 | Slab | 32MPa | 33600 | 50400 | 170 | 57120 | 287.88 | 704305.32 | G300E | 2187524645.39 | 17164.13 | G300E | 0 | 0
23 | Story30 | F1 | Slab1 | Slab | 32MPa | 33600 | 50400 | 170 | 57120 | 287.88 | 704305.32 | G300E | 2258047946.75 | 17717.48 | G300E | 0 | 0
24 | Story31 | F1 | Slab1 | Slab | 32MPa | 33600 | 50400 | 170 | 57120 | 287.88 | 704305.32 | G300E | 4729822799.04 | 37111.94 | G300E | 0 | 0
25 | Story4 | F1 | Slab1 | Slab | 32MPa | 33600 | 50400 | 170 | 57120 | 287.88 | 704305.32 | G300E | 2205866378.83 | 17308.05 | G300E | 0 | 0
26 | Story5 | F1 | Slab1 | Slab | 32MPa | 33600 | 50400 | 170 | 57120 | 287.88 | 704305.32 | G300E | 2206856245.07 | 17315.81 | G300E | 0 | 0
27 | Story6 | F1 | Slab1 | Slab | 32MPa | 33600 | 50400 | 170 | 57120 | 287.88 | 704305.32 | G300E | 2216143937.13 | 17388.69 | G300E | 0 | 0
28 | Story7 | F1 | Slab1 | Slab | 32MPa | 33600 | 50400 | 170 | 57120 | 287.88 | 704305.32 | G300E | 2221867563.75 | 17433.6 | G300E | 0 | 0
29 | Story8 | F1 | Slab1 | Slab | 32MPa | 33600 | 50400 | 170 | 57120 | 287.88 | 704305.32 | G300E | 2218701700.08 | 17408.76 | G300E | 0 | 0
30 | Story9 | F1 | Slab1 | Slab | 32MPa | 33600 | 50400 | 170 | 57120 | 287.88 | 704305.32 | G300E | 2218422755.41 | 17406.57 | G300E | 0 | 0

## Materials by Element Type
Material | Structural_Element_Type | Width_(mm) | Depth_(mm) | Area_(cm^2) | Length_(mm) | Volume_(m^3) | Mass_(kg)
32MPa | Slab | 1562400 | 5270 | 1770720 | 1041600 | 8924.28 | 21833464.92
50MPa | Wall | 744000 | 39000 | 2340000 | 434000 | 819 | 2003669.86
| Beam | 837000 | 930800 | 2327000 | 19365200 | 1342.56 | 3295267.34
| Column | 939000 | 939000 | 4294548 | 8126191.6 | 1670.52 | 4084628.56
G300E | Beam_Long_Rebar | 0 | 0 | 0 | 0 | 8.8796 | 69672.86
| Beam_Tran_Rebar | 0 | 0 | 0 | 0 | 3.3323 | 26146.31
| Column_Long_Rebar | 0 | 0 | 0 | 0 | 35.8442 | 281246.65
| Column_Tran_Rebar | 0 | 0 | 0 | 0 | 0.2225 | 1745.56
| Slab_Long_Rebar | 0 | 0 | 0 | 0 | 72.1073 | 565780.73
| Slab_Tran_Rebar | 0 | 0 | 0 | 0 | 0 | 0
| Wall_Long_Rebar | 0 | 0 | 0 | 0 | 2.9885 | 23448.97
| Wall_Tran_Rebar | 0 | 0 | 0 | 0 | 3.5549 | 27892.82

## Total Embodied Flows
| Embodied_Energy_(MJ) | Embodied_Water_(L) | Embodied_GHG_(kgCO2e)
Total | 70802333.09 | 99168069.97 | 7952513.67

## Total Embodied Flows per NFA
| Embodied_Energy_(MJ) | Embodied_Water_(L) | Embodied_GHG_(kgCO2e)
Total/NFA | 1376.8001 | 1928.3914 | 154.6421

## Embodied Flows By Element Type
Structural_Element_Type | Embodied_Energy_(MJ) | Embodied_Water_(L) | Embodied_GHG_(kgCO2e)
Slab | 43597235.735 | 63438490.339 | 4900640.013
Wall | 3983867.805 | 5796141.297 | 448521.759
Beam | 8194220.395 | 10105063.631 | 1006756.257
Column | 15027009.155 | 19828374.703 | 1596595.641