## Index
Data Item Description | Worksheet Hyperlink
Beams | Click here to access worksheet
Columns | Click here to access worksheet
Walls | Click here to access worksheet
Slabs | Click here to access worksheet
Materials by Element Type | Click here to access worksheet
Total Embodied Flows | Click here to access worksheet
Total Embodied Flows per NFA | Click here to access worksheet
Embodied Flows By Element Type | Click here to access worksheet
© James Helal 2021

## Beams
| Story | Label | Section | Structural_Element_Type | Material | Cross_Section_Type | Width_(mm) | Depth_(mm) | Area_(cm^2) | Length_(mm) | Volume_(m^3) | Mass_(kg) | Long._Rebar_Material | Long._Rebar_Volume_(mm^3) | Long._Rebar_Mass_(kg) | Tran._Rebar_Material | Tran._Rebar_Volume_(mm^3) | Tran._Rebar_Mass_(kg)
0 | Story1 | B1 | 32 MPa RC Beam (30 cm x 25 cm) | Beam | 32MPa | Concrete Rectangular | 250 | 300 | 750 | 6850 | 0.51 | 1256.88 | G300E | 2970097.73 | 23.3 | G300E | 1837824.8 | 14.42
1 | Story1 | B10 | 32 MPa RC Beam (30 cm x 25 cm) | Beam | 32MPa | Concrete Rectangular | 250 | 300 | 750 | 4450 | 0.33 | 816.51 | G300E | 1564810.71 | 12.28 | G300E | 717085.71 | 5.63
2 | Story1 | B100 | 32 MPa RC Beam (30 cm x 25 cm) | Beam | 32MPa | Concrete Rectangular | 250 | 300 | 750 | 4450 | 0.33 | 816.51 | G300E | 1691000 | 13.27 | G300E | 469794.13 | 3.69
3 | Story1 | B101 | 32 MPa RC Beam (30 cm x 25 cm) | Beam | 32MPa | Concrete Rectangular | 250 | 300 | 750 | 6850 | 0.51 | 1256.88 | G300E | 3195525 | 25.07 | G300E | 838659.51 | 6.58
4 | Story1 | B102 | 32 MPa RC Beam (30 cm x 25 cm) | Beam | 32MPa | Concrete Rectangular | 250 | 300 | 750 | 4450 | 0.33 | 816.51 | G300E | 1695132.14 | 13.3 | G300E | 828336.99 | 6.5
5 | Story1 | B103 | 32 MPa RC Beam (30 cm x 25 cm) | Beam | 32MPa | Concrete Rectangular | 250 | 300 | 750 | 6850 | 0.51 | 1256.88 | G300E | 3241606.82 | 25.43 | G300E | 838659.51 | 6.58
6 | Story1 | B104 | 32 MPa RC Beam (30 cm x 25 cm) | Beam | 32MPa | Concrete Rectangular | 250 | 300 | 750 | 4450 | 0.33 | 816.51 | G300E | 1837532.14 | 14.42 | G300E | 856149.8 | 6.72
7 | Story1 | B105 | 32 MPa RC Beam (30 cm x 25 cm) | Beam | 32MPa | Concrete Rectangular | 250 | 300 | 750 | 6850 | 0.51 | 1256.88 | G300E | 2971031.82 | 23.31 | G300E | 1837824.8 | 14.42
8 | Story1 | B106 | 32 MPa RC Beam (30 cm x 25 cm) | Beam | 32MPa | Concrete Rectangular | 250 | 300 | 750 | 4450 | 0.33 | 816.51 | G300E | 1734228.57 | 13.61 | G300E | 1198003.57 | 9.4
9 | Story1 | B107 | 32 MPa RC Beam (30 cm x 25 cm) | Beam | 32MPa | Concrete Rectangular | 250 | 300 | 750 | 4450 | 0.33 | 816.51 | G300E | 1749167.86 | 13.72 | G300E | 1080396.43 | 8.48
10 | Story1 | B108 | 32 MPa RC Beam (30 cm x 25 cm) | Beam | 32MPa | Concrete Rectangular | 250 | 300 | 750 | 4450 | 0.33 | 816.51 | G300E | 1750439.29 | 13.73 | G300E | 1075628.57 | 8.44
11 | Story1 | B109 | 32 MPa RC Beam (30 cm x 25 cm) | Beam | 32MPa | Concrete Rectangular | 250 | 300 | 750 | 4450 | 0.33 | 816.51 | G300E | 1818142.86 | 14.27 | G300E | 717085.71 | 5.63
12 | Story1 | B11 | 32 MPa RC Beam (30 cm x 25 cm) | Beam | 32MPa | Concrete Rectangular | 250 | 300 | 750 | 6850 | 0.51 | 1256.88 | G300E | 3195525 | 25.07 | G300E | 838659.51 | 6.58
13 | Story1 | B110 | 32 MPa RC Beam (30 cm x 25 cm) | Beam | 32MPa | Concrete Rectangular | 250 | 300 | 750 | 4450 | 0.33 | 816.51 | G300E | 1750439.29 | 13.73 | G300E | 1075628.57 | 8.44
14 | Story1 | B111 | 32 MPa RC Beam (30 cm x 25 cm) | Beam | 32MPa | Concrete Rectangular | 250 | 300 | 750 | 4450 | 0.33 | 816.51 | G300E | 1748850 | 13.72 | G300E | 1080396.43 | 8.48
15 | Story1 | B112 | 32 MPa RC Beam (30 cm x 25 cm) | Beam | 32MPa | Concrete Rectangular | 250 | 300 | 750 | 4450 | 0.33 | 816.51 | G300E | 1733910.71 | 13.6 | G300E | 1198003.57 | 9.4
16 | Story1 | B12 | 32 MPa RC Beam (30 cm x 25 cm) | Beam | 32MPa | Concrete Rectangular | 250 | 300 | 750 | 4450 | 0.33 | 816.51 | G300E | 1564175 | 12.27 | G300E | 721853.57 | 5.66
17 | Story1 | B13 | 32 MPa RC Beam (30 cm x 25 cm) | Beam | 32MPa | Concrete Rectangular | 250 | 300 | 750 | 6850 | 0.51 | 1256.88 | G300E | 3242229.55 | 25.44 | G300E | 838659.51 | 6.58
18 | Story1 | B14 | 32 MPa RC Beam (30 cm x 25 cm) | Beam | 32MPa | Concrete Rectangular | 250 | 300 | 750 | 4450 | 0.33 | 816.51 | G300E | 1613442.86 | 12.66 | G300E | 719946.43 | 5.65
19 | Story1 | B15 | 32 MPa RC Beam (30 cm x 25 cm) | Beam | 32MPa | Concrete Rectangular | 250 | 300 | 750 | 6850 | 0.51 | 1256.88 | G300E | 2970097.73 | 23.3 | G300E | 1837824.8 | 14.42
20 | Story1 | B16 | 32 MPa RC Beam (30 cm x 25 cm) | Beam | 32MPa | Concrete Rectangular | 250 | 300 | 750 | 6850 | 0.51 | 1256.88 | G300E | 2676170.45 | 21 | G300E | 1756090.91 | 13.78
21 | Story1 | B17 | 32 MPa RC Beam (30 cm x 25 cm) | Beam | 32MPa | Concrete Rectangular | 250 | 300 | 750 | 4450 | 0.33 | 816.51 | G300E | 1617892.86 | 12.69 | G300E | 883962.62 | 6.94
22 | Story1 | B18 | 32 MPa RC Beam (30 cm x 25 cm) | Beam | 32MPa | Concrete Rectangular | 250 | 300 | 750 | 6850 | 0.51 | 1256.88 | G300E | 2810679.55 | 22.05 | G300E | 460196.7 | 3.61
23 | Story1 | B19 | 32 MPa RC Beam (30 cm x 25 cm) | Beam | 32MPa | Concrete Rectangular | 250 | 300 | 750 | 4450 | 0.33 | 816.51 | G300E | 1471360.71 | 11.54 | G300E | 828336.99 | 6.5
24 | Story1 | B2 | 32 MPa RC Beam (30 cm x 25 cm) | Beam | 32MPa | Concrete Rectangular | 250 | 300 | 750 | 4450 | 0.33 | 816.51 | G300E | 1613442.86 | 12.66 | G300E | 719946.43 | 5.65
25 | Story1 | B20 | 32 MPa RC Beam (30 cm x 25 cm) | Beam | 32MPa | Concrete Rectangular | 250 | 300 | 750 | 6850 | 0.51 | 1256.88 | G300E | 2756190.91 | 21.63 | G300E | 460196.7 | 3.61
26 | Story1 | B21 | 32 MPa RC Beam (30 cm x 25 cm) | Beam | 32MPa | Concrete Rectangular | 250 | 300 | 750 | 4450 | 0.33 | 816.51 | G300E | 1464050 | 11.49 | G300E | 828336.99 | 6.5
27 | Story1 | B22 | 32 MPa RC Beam (30 cm x 25 cm) | Beam | 32MPa | Concrete Rectangular | 250 | 300 | 750 | 6850 | 0.51 | 1256.88 | G300E | 2782034.09 | 21.83 | G300E | 460196.7 | 3.61
28 | Story1 | B23 | 32 MPa RC Beam (30 cm x 25 cm) | Beam | 32MPa | Concrete Rectangular | 250 | 300 | 750 | 4450 | 0.33 | 816.51 | G300E | 1454514.29 | 11.41 | G300E | 469794.13 | 3.69
29 | Story1 | B24 | 32 MPa RC Beam (30 cm x 25 cm) | Beam | 32MPa | Concrete Rectangular | 250 | 300 | 750 | 6850 | 0.51 | 1256.88 | G300E | 2782034.09 | 21.83 | G300E | 460196.7 | 3.61
30 | Story1 | B25 | 32 MPa RC Beam (30 cm x 25 cm) | Beam | 32MPa | Concrete Rectangular | 250 | 300 | 750 | 4450 | 0.33 | 816.51 | G300E | 1464050 | 11.49 | G300E | 469794.13 | 3.69
31 | Story1 | B26 | 32 MPa RC Beam (30 cm x 25 cm) | Beam | 32MPa | Concrete Rectangular | 250 | 300 | 750 | 6850 | 0.51 | 1256.88 | G300E | 2756190.91 | 21.63 | G300E | 460196.7 | 3.61
32 | Story1 | B27 | 32 MPa RC Beam (30 cm x 25 cm) | Beam | 32MPa | Concrete Rectangular | 250 | 300 | 750 | 4450 | 0.33 | 816.51 | G300E | 1471360.71 | 11.54 | G300E | 828336.99 | 6.5
33 | Story1 | B28 | 32 MPa RC Beam (30 cm x 25 cm) | Beam | 32MPa | Concrete Rectangular | 250 | 300 | 750 | 6850 | 0.51 | 1256.88 | G300E | 2810679.55 | 22.05 | G300E | 460196.7 | 3.61
34 | Story1 | B29 | 32 MPa RC Beam (30 cm x 25 cm) | Beam | 32MPa | Concrete Rectangular | 250 | 300 | 750 | 4450 | 0.33 | 816.51 | G300E | 1617892.86 | 12.69 | G300E | 883962.62 | 6.94
35 | Story1 | B3 | 32 MPa RC Beam (30 cm x 25 cm) | Beam | 32MPa | Concrete Rectangular | 250 | 300 | 750 | 6850 | 0.51 | 1256.88 | G300E | 3242229.55 | 25.44 | G300E | 838659.51 | 6.58
36 | Story1 | B30 | 32 MPa RC Beam (30 cm x 25 cm) | Beam | 32MPa | Concrete Rectangular | 250 | 300 | 750 | 6850 | 0.51 | 1256.88 | G300E | 2675859.09 | 21 | G300E | 1756090.91 | 13.78
37 | Story1 | B31 | 32 MPa RC Beam (30 cm x 25 cm) | Beam | 32MPa | Concrete Rectangular | 250 | 300 | 750 | 6850 | 0.51 | 1256.88 | G300E | 2695163.64 | 21.15 | G300E | 1756090.91 | 13.78
38 | Story1 | B32 | 32 MPa RC Beam (30 cm x 25 cm) | Beam | 32MPa | Concrete Rectangular | 250 | 300 | 750 | 4450 | 0.33 | 816.51 | G300E | 1579114.29 | 12.39 | G300E | 856149.8 | 6.72
39 | Story1 | B33 | 32 MPa RC Beam (30 cm x 25 cm) | Beam | 32MPa | Concrete Rectangular | 250 | 300 | 750 | 6850 | 0.51 | 1256.88 | G300E | 2852713.64 | 22.38 | G300E | 108978.52 | 0.86
40 | Story1 | B34 | 32 MPa RC Beam (30 cm x 25 cm) | Beam | 32MPa | Concrete Rectangular | 250 | 300 | 750 | 4450 | 0.33 | 816.51 | G300E | 1438621.43 | 11.29 | G300E | 469794.13 | 3.69
41 | Story1 | B35 | 32 MPa RC Beam (30 cm x 25 cm) | Beam | 32MPa | Concrete Rectangular | 250 | 300 | 750 | 6850 | 0.51 | 1256.88 | G300E | 2849911.36 | 22.36 | G300E | 460196.7 | 3.61
42 | Story1 | B36 | 32 MPa RC Beam (30 cm x 25 cm) | Beam | 32MPa | Concrete Rectangular | 250 | 300 | 750 | 4450 | 0.33 | 816.51 | G300E | 1437032.14 | 11.28 | G300E | 469794.13 | 3.69
43 | Story1 | B37 | 32 MPa RC Beam (30 cm x 25 cm) | Beam | 32MPa | Concrete Rectangular | 250 | 300 | 750 | 7200 | 0.54 | 1321.1 | G300E | 3151721.74 | 24.73 | G300E | 906105.29 | 7.11
44 | Story1 | B38 | 32 MPa RC Beam (30 cm x 25 cm) | Beam | 32MPa | Concrete Rectangular | 250 | 300 | 750 | 4450 | 0.33 | 816.51 | G300E | 1397935.71 | 10.97 | G300E | 111251.27 | 0.87
45 | Story1 | B39 | 32 MPa RC Beam (30 cm x 25 cm) | Beam | 32MPa | Concrete Rectangular | 250 | 300 | 750 | 7200 | 0.54 | 1321.1 | G300E | 3152347.83 | 24.73 | G300E | 906105.29 | 7.11
46 | Story1 | B4 | 32 MPa RC Beam (30 cm x 25 cm) | Beam | 32MPa | Concrete Rectangular | 250 | 300 | 750 | 4450 | 0.33 | 816.51 | G300E | 1564175 | 12.27 | G300E | 721853.57 | 5.66
47 | Story1 | B40 | 32 MPa RC Beam (30 cm x 25 cm) | Beam | 32MPa | Concrete Rectangular | 250 | 300 | 750 | 4450 | 0.33 | 816.51 | G300E | 1437032.14 | 11.28 | G300E | 469794.13 | 3.69
48 | Story1 | B41 | 32 MPa RC Beam (30 cm x 25 cm) | Beam | 32MPa | Concrete Rectangular | 250 | 300 | 750 | 6850 | 0.51 | 1256.88 | G300E | 2849911.36 | 22.36 | G300E | 460196.7 | 3.61
49 | Story1 | B42 | 32 MPa RC Beam (30 cm x 25 cm) | Beam | 32MPa | Concrete Rectangular | 250 | 300 | 750 | 4450 | 0.33 | 816.51 | G300E | 1438621.43 | 11.29 | G300E | 469794.13 | 3.69
50 | Story1 | B43 | 32 MPa RC Beam (30 cm x 25 cm) | Beam | 32MPa | Concrete Rectangular | 250 | 300 | 750 | 6850 | 0.51 | 1256.88 | G300E | 2852713.64 | 22.38 | G300E | 108978.52 | 0.86
51 | Story1 | B44 | 32 MPa RC Beam (30 cm x 25 cm) | Beam | 32MPa | Concrete Rectangular | 250 | 300 | 750 | 4450 | 0.33 | 816.51 | G300E | 1579114.29 | 12.39 | G300E | 856149.8 | 6.72
52 | Story1 | B45 | 32 MPa RC Beam (30 cm x 25 cm) | Beam | 32MPa | Concrete Rectangular | 250 | 300 | 750 | 6850 | 0.51 | 1256.88 | G300E | 2694852.27 | 21.14 | G300E | 1756090.91 | 13.78
53 | Story1 | B46 | 32 MPa RC Beam (30 cm x 25 cm) | Beam | 32MPa | Concrete Rectangular | 250 | 300 | 750 | 6850 | 0.51 | 1256.88 | G300E | 2689247.73 | 21.1 | G300E | 1756090.91 | 13.78
54 | Story1 | B47 | 32 MPa RC Beam (30 cm x 25 cm) | Beam | 32MPa | Concrete Rectangular | 250 | 300 | 750 | 4450 | 0.33 | 816.51 | G300E | 1582292.86 | 12.42 | G300E | 856149.8 | 6.72
55 | Story1 | B48 | 32 MPa RC Beam (30 cm x 25 cm) | Beam | 32MPa | Concrete Rectangular | 250 | 300 | 750 | 6850 | 0.51 | 1256.88 | G300E | 2842127.27 | 22.3 | G300E | 460196.7 | 3.61
56 | Story1 | B49 | 32 MPa RC Beam (30 cm x 25 cm) | Beam | 32MPa | Concrete Rectangular | 250 | 300 | 750 | 4450 | 0.33 | 816.51 | G300E | 1463096.43 | 11.48 | G300E | 828336.99 | 6.5
57 | Story1 | B5 | 32 MPa RC Beam (30 cm x 25 cm) | Beam | 32MPa | Concrete Rectangular | 250 | 300 | 750 | 6850 | 0.51 | 1256.88 | G300E | 3195525 | 25.07 | G300E | 838659.51 | 6.58
58 | Story1 | B50 | 32 MPa RC Beam (30 cm x 25 cm) | Beam | 32MPa | Concrete Rectangular | 250 | 300 | 750 | 6850 | 0.51 | 1256.88 | G300E | 2424277.27 | 19.02 | G300E | 1404872.73 | 11.02
59 | Story1 | B51 | 32 MPa RC Beam (30 cm x 25 cm) | Beam | 32MPa | Concrete Rectangular | 250 | 300 | 750 | 4800 | 0.36 | 880.73 | G300E | 1484160 | 11.65 | G300E | 842240 | 6.61
60 | Story1 | B55 | 32 MPa RC Beam (30 cm x 25 cm) | Beam | 32MPa | Concrete Rectangular | 250 | 300 | 750 | 4450 | 0.33 | 816.51 | G300E | 1379203.33 | 10.82 | G300E | 780826.67 | 6.13
61 | Story1 | B56 | 32 MPa RC Beam (30 cm x 25 cm) | Beam | 32MPa | Concrete Rectangular | 250 | 300 | 750 | 6850 | 0.51 | 1256.88 | G300E | 2421475 | 19 | G300E | 1521945.45 | 11.94
62 | Story1 | B57 | 32 MPa RC Beam (30 cm x 25 cm) | Beam | 32MPa | Concrete Rectangular | 250 | 300 | 750 | 4450 | 0.33 | 816.51 | G300E | 1461825 | 11.47 | G300E | 828336.99 | 6.5
63 | Story1 | B58 | 32 MPa RC Beam (30 cm x 25 cm) | Beam | 32MPa | Concrete Rectangular | 250 | 300 | 750 | 6850 | 0.51 | 1256.88 | G300E | 2843061.36 | 22.31 | G300E | 811414.88 | 6.37
64 | Story1 | B59 | 32 MPa RC Beam (30 cm x 25 cm) | Beam | 32MPa | Concrete Rectangular | 250 | 300 | 750 | 4450 | 0.33 | 816.51 | G300E | 1582292.86 | 12.42 | G300E | 856149.8 | 6.72
65 | Story1 | B6 | 32 MPa RC Beam (30 cm x 25 cm) | Beam | 32MPa | Concrete Rectangular | 250 | 300 | 750 | 4450 | 0.33 | 816.51 | G300E | 1564810.71 | 12.28 | G300E | 717085.71 | 5.63
66 | Story1 | B60 | 32 MPa RC Beam (30 cm x 25 cm) | Beam | 32MPa | Concrete Rectangular | 250 | 300 | 750 | 6850 | 0.51 | 1256.88 | G300E | 2688936.36 | 21.1 | G300E | 1756090.91 | 13.78
67 | Story1 | B61 | 32 MPa RC Beam (30 cm x 25 cm) | Beam | 32MPa | Concrete Rectangular | 250 | 300 | 750 | 6850 | 0.51 | 1256.88 | G300E | 2693606.82 | 21.14 | G300E | 1756090.91 | 13.78
68 | Story1 | B62 | 32 MPa RC Beam (30 cm x 25 cm) | Beam | 32MPa | Concrete Rectangular | 250 | 300 | 750 | 4450 | 0.33 | 816.51 | G300E | 1582292.86 | 12.42 | G300E | 856149.8 | 6.72
69 | Story1 | B63 | 32 MPa RC Beam (30 cm x 25 cm) | Beam | 32MPa | Concrete Rectangular | 250 | 300 | 750 | 6850 | 0.51 | 1256.88 | G300E | 2852713.64 | 22.38 | G300E | 811414.88 | 6.37
70 | Story1 | B64 | 32 MPa RC Beam (30 cm x 25 cm) | Beam | 32MPa | Concrete Rectangular | 250 | 300 | 750 | 4450 | 0.33 | 816.51 | G300E | 1462778.57 | 11.48 | G300E | 828336.99 | 6.5
71 | Story1 | B65 | 32 MPa RC Beam (30 cm x 25 cm) | Beam | 32MPa | Concrete Rectangular | 250 | 300 | 750 | 6850 | 0.51 | 1256.88 | G300E | 2849911.36 | 22.36 | G300E | 811414.88 | 6.37
72 | Story1 | B66 | 32 MPa RC Beam (30 cm x 25 cm) | Beam | 32MPa | Concrete Rectangular | 250 | 300 | 750 | 4800 | 0.36 | 880.73 | G300E | 1707200 | 13.4 | G300E | 842240 | 6.61
73 | Story1 | B67 | 32 MPa RC Beam (30 cm x 25 cm) | Beam | 32MPa | Concrete Rectangular | 250 | 300 | 750 | 6850 | 0.51 | 1256.88 | G300E | 2998513.04 | 23.53 | G300E | 862058.5 | 6.76
74 | Story1 | B69 | 32 MPa RC Beam (30 cm x 25 cm) | Beam | 32MPa | Concrete Rectangular | 250 | 300 | 750 | 6850 | 0.51 | 1256.88 | G300E | 3004767.39 | 23.58 | G300E | 862058.5 | 6.76
75 | Story1 | B7 | 32 MPa RC Beam (30 cm x 25 cm) | Beam | 32MPa | Concrete Rectangular | 250 | 300 | 750 | 6850 | 0.51 | 1256.88 | G300E | 3202686.36 | 25.13 | G300E | 838659.51 | 6.58
76 | Story1 | B70 | 32 MPa RC Beam (30 cm x 25 cm) | Beam | 32MPa | Concrete Rectangular | 250 | 300 | 750 | 4450 | 0.33 | 816.51 | G300E | 1630776.67 | 12.8 | G300E | 944290.59 | 7.41
77 | Story1 | B71 | 32 MPa RC Beam (30 cm x 25 cm) | Beam | 32MPa | Concrete Rectangular | 250 | 300 | 750 | 6850 | 0.51 | 1256.88 | G300E | 2847109.09 | 22.34 | G300E | 811414.88 | 6.37
78 | Story1 | B72 | 32 MPa RC Beam (30 cm x 25 cm) | Beam | 32MPa | Concrete Rectangular | 250 | 300 | 750 | 4450 | 0.33 | 816.51 | G300E | 1461825 | 11.47 | G300E | 828336.99 | 6.5
79 | Story1 | B73 | 32 MPa RC Beam (30 cm x 25 cm) | Beam | 32MPa | Concrete Rectangular | 250 | 300 | 750 | 6850 | 0.51 | 1256.88 | G300E | 2948925 | 23.14 | G300E | 743796.98 | 5.84
80 | Story1 | B74 | 32 MPa RC Beam (30 cm x 25 cm) | Beam | 32MPa | Concrete Rectangular | 250 | 300 | 750 | 4450 | 0.33 | 816.51 | G300E | 1581021.43 | 12.41 | G300E | 883962.62 | 6.94
81 | Story1 | B75 | 32 MPa RC Beam (30 cm x 25 cm) | Beam | 32MPa | Concrete Rectangular | 250 | 300 | 750 | 6850 | 0.51 | 1256.88 | G300E | 2692361.36 | 21.13 | G300E | 1756090.91 | 13.78
82 | Story1 | B76 | 32 MPa RC Beam (30 cm x 25 cm) | Beam | 32MPa | Concrete Rectangular | 250 | 300 | 750 | 6850 | 0.51 | 1256.88 | G300E | 2677104.55 | 21.01 | G300E | 1756090.91 | 13.78
83 | Story1 | B77 | 32 MPa RC Beam (30 cm x 25 cm) | Beam | 32MPa | Concrete Rectangular | 250 | 300 | 750 | 4450 | 0.33 | 816.51 | G300E | 1614714.29 | 12.67 | G300E | 856149.8 | 6.72
84 | Story1 | B78 | 32 MPa RC Beam (30 cm x 25 cm) | Beam | 32MPa | Concrete Rectangular | 250 | 300 | 750 | 6850 | 0.51 | 1256.88 | G300E | 2810679.55 | 22.05 | G300E | 811414.88 | 6.37
85 | Story1 | B79 | 32 MPa RC Beam (30 cm x 25 cm) | Beam | 32MPa | Concrete Rectangular | 250 | 300 | 750 | 4450 | 0.33 | 816.51 | G300E | 1615985.71 | 12.68 | G300E | 469794.13 | 3.69
86 | Story1 | B8 | 32 MPa RC Beam (30 cm x 25 cm) | Beam | 32MPa | Concrete Rectangular | 250 | 300 | 750 | 4450 | 0.33 | 816.51 | G300E | 1564492.86 | 12.28 | G300E | 715178.57 | 5.61
87 | Story1 | B80 | 32 MPa RC Beam (30 cm x 25 cm) | Beam | 32MPa | Concrete Rectangular | 250 | 300 | 750 | 6850 | 0.51 | 1256.88 | G300E | 2756190.91 | 21.63 | G300E | 811414.88 | 6.37
88 | Story1 | B81 | 32 MPa RC Beam (30 cm x 25 cm) | Beam | 32MPa | Concrete Rectangular | 250 | 300 | 750 | 4450 | 0.33 | 816.51 | G300E | 1548600 | 12.15 | G300E | 111251.27 | 0.87
89 | Story1 | B82 | 32 MPa RC Beam (30 cm x 25 cm) | Beam | 32MPa | Concrete Rectangular | 250 | 300 | 750 | 6850 | 0.51 | 1256.88 | G300E | 2782034.09 | 21.83 | G300E | 811414.88 | 6.37
90 | Story1 | B83 | 32 MPa RC Beam (30 cm x 25 cm) | Beam | 32MPa | Concrete Rectangular | 250 | 300 | 750 | 4450 | 0.33 | 816.51 | G300E | 1575300 | 12.36 | G300E | 111251.27 | 0.87
91 | Story1 | B84 | 32 MPa RC Beam (30 cm x 25 cm) | Beam | 32MPa | Concrete Rectangular | 250 | 300 | 750 | 6850 | 0.51 | 1256.88 | G300E | 2782034.09 | 21.83 | G300E | 811414.88 | 6.37
92 | Story1 | B85 | 32 MPa RC Beam (30 cm x 25 cm) | Beam | 32MPa | Concrete Rectangular | 250 | 300 | 750 | 4450 | 0.33 | 816.51 | G300E | 1548600 | 12.15 | G300E | 111251.27 | 0.87
93 | Story1 | B86 | 32 MPa RC Beam (30 cm x 25 cm) | Beam | 32MPa | Concrete Rectangular | 250 | 300 | 750 | 6850 | 0.51 | 1256.88 | G300E | 2754634.09 | 21.61 | G300E | 811414.88 | 6.37
94 | Story1 | B87 | 32 MPa RC Beam (30 cm x 25 cm) | Beam | 32MPa | Concrete Rectangular | 250 | 300 | 750 | 4450 | 0.33 | 816.51 | G300E | 1615985.71 | 12.68 | G300E | 469794.13 | 3.69
95 | Story1 | B88 | 32 MPa RC Beam (30 cm x 25 cm) | Beam | 32MPa | Concrete Rectangular | 250 | 300 | 750 | 6850 | 0.51 | 1256.88 | G300E | 2814727.27 | 22.09 | G300E | 811414.88 | 6.37
96 | Story1 | B89 | 32 MPa RC Beam (30 cm x 25 cm) | Beam | 32MPa | Concrete Rectangular | 250 | 300 | 750 | 4450 | 0.33 | 816.51 | G300E | 1622941.18 | 12.73 | G300E | 990498.54 | 7.77
97 | Story1 | B9 | 32 MPa RC Beam (30 cm x 25 cm) | Beam | 32MPa | Concrete Rectangular | 250 | 300 | 750 | 6850 | 0.51 | 1256.88 | G300E | 3202686.36 | 25.13 | G300E | 838659.51 | 6.58
98 | Story1 | B90 | 32 MPa RC Beam (30 cm x 25 cm) | Beam | 32MPa | Concrete Rectangular | 250 | 300 | 750 | 6850 | 0.51 | 1256.88 | G300E | 2692324 | 21.12 | G300E | 1964580 | 15.41
99 | Story1 | B91 | 32 MPa RC Beam (30 cm x 25 cm) | Beam | 32MPa | Concrete Rectangular | 250 | 300 | 750 | 6850 | 0.51 | 1256.88 | G300E | 2970720.45 | 23.31 | G300E | 1837824.8 | 14.42
100 | Story1 | B92 | 32 MPa RC Beam (30 cm x 25 cm) | Beam | 32MPa | Concrete Rectangular | 250 | 300 | 750 | 4450 | 0.33 | 816.51 | G300E | 1838803.57 | 14.43 | G300E | 856149.8 | 6.72
101 | Story1 | B93 | 32 MPa RC Beam (30 cm x 25 cm) | Beam | 32MPa | Concrete Rectangular | 250 | 300 | 750 | 6850 | 0.51 | 1256.88 | G300E | 3242229.55 | 25.44 | G300E | 838659.51 | 6.58
102 | Story1 | B94 | 32 MPa RC Beam (30 cm x 25 cm) | Beam | 32MPa | Concrete Rectangular | 250 | 300 | 750 | 4450 | 0.33 | 816.51 | G300E | 1697039.29 | 13.32 | G300E | 828336.99 | 6.5
103 | Story1 | B95 | 32 MPa RC Beam (30 cm x 25 cm) | Beam | 32MPa | Concrete Rectangular | 250 | 300 | 750 | 6850 | 0.51 | 1256.88 | G300E | 3195525 | 25.07 | G300E | 838659.51 | 6.58
104 | Story1 | B96 | 32 MPa RC Beam (30 cm x 25 cm) | Beam | 32MPa | Concrete Rectangular | 250 | 300 | 750 | 4450 | 0.33 | 816.51 | G300E | 1691000 | 13.27 | G300E | 828336.99 | 6.5
105 | Story1 | B97 | 32 MPa RC Beam (30 cm x 25 cm) | Beam | 32MPa | Concrete Rectangular | 250 | 300 | 750 | 6850 | 0.51 | 1256.88 | G300E | 3202686.36 | 25.13 | G300E | 838659.51 | 6.58
106 | Story1 | B98 | 32 MPa RC Beam (30 cm x 25 cm) | Beam | 32MPa | Concrete Rectangular | 250 | 300 | 750 | 4450 | 0.33 | 816.51 | G300E | 1679557.14 | 13.18 | G300E | 469794.13 | 3.69
107 | Story1 | B99 | 32 MPa RC Beam (30 cm x 25 cm) | Beam | 32MPa | Concrete Rectangular | 250 | 300 | 750 | 6850 | 0.51 | 1256.88 | G300E | 3202686.36 | 25.13 | G300E | 838659.51 | 6.58
108 | Story10 | B1 | 32 MPa RC Beam (40 cm x 25 cm) | Beam | 32MPa | Concrete Rectangular | 250 | 400 | 1000 | 6900 | 0.69 | 1688.07 | G300E | 3104686.36 | 24.36 | G300E | 1312259.56 | 10.3
109 | Story10 | B10 | 32 MPa RC Beam (40 cm x 25 cm) | Beam | 32MPa | Concrete Rectangular | 250 | 400 | 1000 | 4500 | 0.45 | 1100.92 | G300E | 1197000 | 9.39 | G300E | 1567288.29 | 12.3
110 | Story10 | B100 | 32 MPa RC Beam (40 cm x 25 cm) | Beam | 32MPa | Concrete Rectangular | 250 | 400 | 1000 | 4500 | 0.45 | 1100.92 | G300E | 1843714.29 | 14.47 | G300E | 225002.57 | 1.77
111 | Story10 | B101 | 32 MPa RC Beam (40 cm x 25 cm) | Beam | 32MPa | Concrete Rectangular | 250 | 400 | 1000 | 6900 | 0.69 | 1688.07 | G300E | 3651354.55 | 28.65 | G300E | 1284147.71 | 10.08
112 | Story10 | B102 | 32 MPa RC Beam (40 cm x 25 cm) | Beam | 32MPa | Concrete Rectangular | 250 | 400 | 1000 | 4500 | 0.45 | 1100.92 | G300E | 1732178.57 | 13.59 | G300E | 1119859.71 | 8.79
113 | Story10 | B103 | 32 MPa RC Beam (40 cm x 25 cm) | Beam | 32MPa | Concrete Rectangular | 250 | 400 | 1000 | 6900 | 0.69 | 1688.07 | G300E | 3658254.55 | 28.7 | G300E | 1285836.33 | 10.09
114 | Story10 | B104 | 32 MPa RC Beam (40 cm x 25 cm) | Beam | 32MPa | Concrete Rectangular | 250 | 400 | 1000 | 4500 | 0.45 | 1100.92 | G300E | 1845321.43 | 14.48 | G300E | 227755.29 | 1.79
115 | Story10 | B105 | 32 MPa RC Beam (40 cm x 25 cm) | Beam | 32MPa | Concrete Rectangular | 250 | 400 | 1000 | 6900 | 0.69 | 1688.07 | G300E | 3105627.27 | 24.37 | G300E | 1312259.56 | 10.3
116 | Story10 | B106 | 32 MPa RC Beam (40 cm x 25 cm) | Beam | 32MPa | Concrete Rectangular | 250 | 400 | 1000 | 4500 | 0.45 | 1100.92 | G300E | 1561500 | 12.25 | G300E | 1716431.14 | 13.47
117 | Story10 | B107 | 32 MPa RC Beam (40 cm x 25 cm) | Beam | 32MPa | Concrete Rectangular | 250 | 400 | 1000 | 4500 | 0.45 | 1100.92 | G300E | 1818000 | 14.26 | G300E | 2007002.57 | 15.75
118 | Story10 | B108 | 32 MPa RC Beam (40 cm x 25 cm) | Beam | 32MPa | Concrete Rectangular | 250 | 400 | 1000 | 4500 | 0.45 | 1100.92 | G300E | 1819928.57 | 14.28 | G300E | 1567288.29 | 12.3
119 | Story10 | B109 | 32 MPa RC Beam (40 cm x 25 cm) | Beam | 32MPa | Concrete Rectangular | 250 | 400 | 1000 | 4500 | 0.45 | 1100.92 | G300E | 1903500 | 14.94 | G300E | 1418145.43 | 11.13
120 | Story10 | B11 | 32 MPa RC Beam (40 cm x 25 cm) | Beam | 32MPa | Concrete Rectangular | 250 | 400 | 1000 | 6900 | 0.69 | 1688.07 | G300E | 3651354.55 | 28.65 | G300E | 847569.65 | 6.65
121 | Story10 | B110 | 32 MPa RC Beam (40 cm x 25 cm) | Beam | 32MPa | Concrete Rectangular | 250 | 400 | 1000 | 4500 | 0.45 | 1100.92 | G300E | 1819928.57 | 14.28 | G300E | 1567288.29 | 12.3
122 | Story10 | B111 | 32 MPa RC Beam (40 cm x 25 cm) | Beam | 32MPa | Concrete Rectangular | 250 | 400 | 1000 | 4500 | 0.45 | 1100.92 | G300E | 1818000 | 14.26 | G300E | 1999288.29 | 15.69
123 | Story10 | B112 | 32 MPa RC Beam (40 cm x 25 cm) | Beam | 32MPa | Concrete Rectangular | 250 | 400 | 1000 | 4500 | 0.45 | 1100.92 | G300E | 1561500 | 12.25 | G300E | 1716431.14 | 13.47
124 | Story10 | B12 | 32 MPa RC Beam (40 cm x 25 cm) | Beam | 32MPa | Concrete Rectangular | 250 | 400 | 1000 | 4500 | 0.45 | 1100.92 | G300E | 1197000 | 9.39 | G300E | 1984824 | 15.57
125 | Story10 | B13 | 32 MPa RC Beam (40 cm x 25 cm) | Beam | 32MPa | Concrete Rectangular | 250 | 400 | 1000 | 6900 | 0.69 | 1688.07 | G300E | 3658254.55 | 28.7 | G300E | 849254.51 | 6.66
126 | Story10 | B14 | 32 MPa RC Beam (40 cm x 25 cm) | Beam | 32MPa | Concrete Rectangular | 250 | 400 | 1000 | 4500 | 0.45 | 1100.92 | G300E | 1197000 | 9.39 | G300E | 1710645.43 | 13.42
127 | Story10 | B15 | 32 MPa RC Beam (40 cm x 25 cm) | Beam | 32MPa | Concrete Rectangular | 250 | 400 | 1000 | 6900 | 0.69 | 1688.07 | G300E | 3104686.36 | 24.36 | G300E | 1312259.56 | 10.3
128 | Story10 | B16 | 32 MPa RC Beam (40 cm x 25 cm) | Beam | 32MPa | Concrete Rectangular | 250 | 400 | 1000 | 6900 | 0.69 | 1688.07 | G300E | 2888904.55 | 22.67 | G300E | 1312259.56 | 10.3
129 | Story10 | B17 | 32 MPa RC Beam (40 cm x 25 cm) | Beam | 32MPa | Concrete Rectangular | 250 | 400 | 1000 | 4500 | 0.45 | 1100.92 | G300E | 1676571.43 | 13.16 | G300E | 674574.43 | 5.29
130 | Story10 | B18 | 32 MPa RC Beam (40 cm x 25 cm) | Beam | 32MPa | Concrete Rectangular | 250 | 400 | 1000 | 6900 | 0.69 | 1688.07 | G300E | 3211636.36 | 25.2 | G300E | 1239076.91 | 9.72
131 | Story10 | B19 | 32 MPa RC Beam (40 cm x 25 cm) | Beam | 32MPa | Concrete Rectangular | 250 | 400 | 1000 | 4500 | 0.45 | 1100.92 | G300E | 1692642.86 | 13.28 | G300E | 1119859.71 | 8.79
132 | Story10 | B2 | 32 MPa RC Beam (40 cm x 25 cm) | Beam | 32MPa | Concrete Rectangular | 250 | 400 | 1000 | 4500 | 0.45 | 1100.92 | G300E | 1197000 | 9.39 | G300E | 1716431.14 | 13.47
133 | Story10 | B20 | 32 MPa RC Beam (40 cm x 25 cm) | Beam | 32MPa | Concrete Rectangular | 250 | 400 | 1000 | 6900 | 0.69 | 1688.07 | G300E | 3216340.91 | 25.24 | G300E | 1239076.91 | 9.72
134 | Story10 | B21 | 32 MPa RC Beam (40 cm x 25 cm) | Beam | 32MPa | Concrete Rectangular | 250 | 400 | 1000 | 4500 | 0.45 | 1100.92 | G300E | 1823142.86 | 14.31 | G300E | 225002.57 | 1.77
135 | Story10 | B22 | 32 MPa RC Beam (40 cm x 25 cm) | Beam | 32MPa | Concrete Rectangular | 250 | 400 | 1000 | 6900 | 0.69 | 1688.07 | G300E | 3470072.73 | 27.23 | G300E | 1239076.91 | 9.72
136 | Story10 | B23 | 32 MPa RC Beam (40 cm x 25 cm) | Beam | 32MPa | Concrete Rectangular | 250 | 400 | 1000 | 4500 | 0.45 | 1100.92 | G300E | 1340357.14 | 10.52 | G300E | 225002.57 | 1.77
137 | Story10 | B24 | 32 MPa RC Beam (40 cm x 25 cm) | Beam | 32MPa | Concrete Rectangular | 250 | 400 | 1000 | 6900 | 0.69 | 1688.07 | G300E | 3470072.73 | 27.23 | G300E | 1239076.91 | 9.72
138 | Story10 | B25 | 32 MPa RC Beam (40 cm x 25 cm) | Beam | 32MPa | Concrete Rectangular | 250 | 400 | 1000 | 4500 | 0.45 | 1100.92 | G300E | 1823142.86 | 14.31 | G300E | 225002.57 | 1.77
139 | Story10 | B26 | 32 MPa RC Beam (40 cm x 25 cm) | Beam | 32MPa | Concrete Rectangular | 250 | 400 | 1000 | 6900 | 0.69 | 1688.07 | G300E | 3216340.91 | 25.24 | G300E | 1239076.91 | 9.72
140 | Story10 | B27 | 32 MPa RC Beam (40 cm x 25 cm) | Beam | 32MPa | Concrete Rectangular | 250 | 400 | 1000 | 4500 | 0.45 | 1100.92 | G300E | 1692642.86 | 13.28 | G300E | 672431.14 | 5.28
141 | Story10 | B28 | 32 MPa RC Beam (40 cm x 25 cm) | Beam | 32MPa | Concrete Rectangular | 250 | 400 | 1000 | 6900 | 0.69 | 1688.07 | G300E | 3211636.36 | 25.2 | G300E | 1239076.91 | 9.72
142 | Story10 | B29 | 32 MPa RC Beam (40 cm x 25 cm) | Beam | 32MPa | Concrete Rectangular | 250 | 400 | 1000 | 4500 | 0.45 | 1100.92 | G300E | 1676571.43 | 13.16 | G300E | 227145.86 | 1.78
143 | Story10 | B3 | 32 MPa RC Beam (40 cm x 25 cm) | Beam | 32MPa | Concrete Rectangular | 250 | 400 | 1000 | 6900 | 0.69 | 1688.07 | G300E | 3658254.55 | 28.7 | G300E | 849254.51 | 6.66
144 | Story10 | B30 | 32 MPa RC Beam (40 cm x 25 cm) | Beam | 32MPa | Concrete Rectangular | 250 | 400 | 1000 | 6900 | 0.69 | 1688.07 | G300E | 2888904.55 | 22.67 | G300E | 1312259.56 | 10.3
145 | Story10 | B31 | 32 MPa RC Beam (40 cm x 25 cm) | Beam | 32MPa | Concrete Rectangular | 250 | 400 | 1000 | 6900 | 0.69 | 1688.07 | G300E | 2919013.64 | 22.9 | G300E | 1457786.84 | 11.44
146 | Story10 | B32 | 32 MPa RC Beam (40 cm x 25 cm) | Beam | 32MPa | Concrete Rectangular | 250 | 400 | 1000 | 4500 | 0.45 | 1100.92 | G300E | 1722535.71 | 13.52 | G300E | 1119859.71 | 8.79
147 | Story10 | B33 | 32 MPa RC Beam (40 cm x 25 cm) | Beam | 32MPa | Concrete Rectangular | 250 | 400 | 1000 | 6900 | 0.69 | 1688.07 | G300E | 3309490.91 | 25.97 | G300E | 1239076.91 | 9.72
148 | Story10 | B34 | 32 MPa RC Beam (40 cm x 25 cm) | Beam | 32MPa | Concrete Rectangular | 250 | 400 | 1000 | 4500 | 0.45 | 1100.92 | G300E | 1597178.57 | 12.53 | G300E | 1119859.71 | 8.79
149 | Story10 | B35 | 32 MPa RC Beam (40 cm x 25 cm) | Beam | 32MPa | Concrete Rectangular | 250 | 400 | 1000 | 6900 | 0.69 | 1688.07 | G300E | 3289104.55 | 25.81 | G300E | 1239076.91 | 9.72
150 | Story10 | B36 | 32 MPa RC Beam (40 cm x 25 cm) | Beam | 32MPa | Concrete Rectangular | 250 | 400 | 1000 | 4500 | 0.45 | 1100.92 | G300E | 1834071.43 | 14.39 | G300E | 1119859.71 | 8.79
151 | Story10 | B37 | 32 MPa RC Beam (40 cm x 25 cm) | Beam | 32MPa | Concrete Rectangular | 250 | 400 | 1000 | 7200 | 0.72 | 1761.47 | G300E | 3835408.7 | 30.09 | G300E | 1455031.1 | 11.42
152 | Story10 | B38 | 32 MPa RC Beam (40 cm x 25 cm) | Beam | 32MPa | Concrete Rectangular | 250 | 400 | 1000 | 4500 | 0.45 | 1100.92 | G300E | 1285714.29 | 10.09 | G300E | 1119859.71 | 8.79
153 | Story10 | B39 | 32 MPa RC Beam (40 cm x 25 cm) | Beam | 32MPa | Concrete Rectangular | 250 | 400 | 1000 | 7200 | 0.72 | 1761.47 | G300E | 3836347.83 | 30.1 | G300E | 1455031.1 | 11.42
154 | Story10 | B4 | 32 MPa RC Beam (40 cm x 25 cm) | Beam | 32MPa | Concrete Rectangular | 250 | 400 | 1000 | 4500 | 0.45 | 1100.92 | G300E | 1197000 | 9.39 | G300E | 2003145.43 | 15.72
155 | Story10 | B40 | 32 MPa RC Beam (40 cm x 25 cm) | Beam | 32MPa | Concrete Rectangular | 250 | 400 | 1000 | 4500 | 0.45 | 1100.92 | G300E | 1834071.43 | 14.39 | G300E | 1119859.71 | 8.79
156 | Story10 | B41 | 32 MPa RC Beam (40 cm x 25 cm) | Beam | 32MPa | Concrete Rectangular | 250 | 400 | 1000 | 6900 | 0.69 | 1688.07 | G300E | 3205677.27 | 25.15 | G300E | 1239076.91 | 9.72
157 | Story10 | B42 | 32 MPa RC Beam (40 cm x 25 cm) | Beam | 32MPa | Concrete Rectangular | 250 | 400 | 1000 | 4500 | 0.45 | 1100.92 | G300E | 1597178.57 | 12.53 | G300E | 1119859.71 | 8.79
158 | Story10 | B43 | 32 MPa RC Beam (40 cm x 25 cm) | Beam | 32MPa | Concrete Rectangular | 250 | 400 | 1000 | 6900 | 0.69 | 1688.07 | G300E | 3309804.55 | 25.97 | G300E | 1239076.91 | 9.72
159 | Story10 | B44 | 32 MPa RC Beam (40 cm x 25 cm) | Beam | 32MPa | Concrete Rectangular | 250 | 400 | 1000 | 4500 | 0.45 | 1100.92 | G300E | 1722535.71 | 13.52 | G300E | 1119859.71 | 8.79
160 | Story10 | B45 | 32 MPa RC Beam (40 cm x 25 cm) | Beam | 32MPa | Concrete Rectangular | 250 | 400 | 1000 | 6900 | 0.69 | 1688.07 | G300E | 2919013.64 | 22.9 | G300E | 1457786.84 | 11.44
161 | Story10 | B46 | 32 MPa RC Beam (40 cm x 25 cm) | Beam | 32MPa | Concrete Rectangular | 250 | 400 | 1000 | 6900 | 0.69 | 1688.07 | G300E | 2778818.18 | 21.8 | G300E | 2330950.47 | 18.29
162 | Story10 | B47 | 32 MPa RC Beam (40 cm x 25 cm) | Beam | 32MPa | Concrete Rectangular | 250 | 400 | 1000 | 4500 | 0.45 | 1100.92 | G300E | 1645392.86 | 12.91 | G300E | 1119859.71 | 8.79
163 | Story10 | B48 | 32 MPa RC Beam (40 cm x 25 cm) | Beam | 32MPa | Concrete Rectangular | 250 | 400 | 1000 | 6900 | 0.69 | 1688.07 | G300E | 3161454.55 | 24.81 | G300E | 1239076.91 | 9.72
164 | Story10 | B49 | 32 MPa RC Beam (40 cm x 25 cm) | Beam | 32MPa | Concrete Rectangular | 250 | 400 | 1000 | 4500 | 0.45 | 1100.92 | G300E | 1604571.43 | 12.59 | G300E | 1119859.71 | 8.79
165 | Story10 | B5 | 32 MPa RC Beam (40 cm x 25 cm) | Beam | 32MPa | Concrete Rectangular | 250 | 400 | 1000 | 6900 | 0.69 | 1688.07 | G300E | 3651354.55 | 28.65 | G300E | 847569.65 | 6.65
166 | Story10 | B50 | 32 MPa RC Beam (40 cm x 25 cm) | Beam | 32MPa | Concrete Rectangular | 250 | 400 | 1000 | 6900 | 0.69 | 1688.07 | G300E | 2676572.73 | 21 | G300E | 2256929.78 | 17.71
167 | Story10 | B51 | 32 MPa RC Beam (40 cm x 25 cm) | Beam | 32MPa | Concrete Rectangular | 250 | 400 | 1000 | 4800 | 0.48 | 1174.31 | G300E | 2035200 | 15.97 | G300E | 1300696.32 | 10.21
168 | Story10 | B55 | 32 MPa RC Beam (40 cm x 25 cm) | Beam | 32MPa | Concrete Rectangular | 250 | 400 | 1000 | 4500 | 0.45 | 1100.92 | G300E | 1908900 | 14.98 | G300E | 1219402.8 | 9.57
169 | Story10 | B56 | 32 MPa RC Beam (40 cm x 25 cm) | Beam | 32MPa | Concrete Rectangular | 250 | 400 | 1000 | 6900 | 0.69 | 1688.07 | G300E | 2674377.27 | 20.98 | G300E | 2256929.78 | 17.71
170 | Story10 | B57 | 32 MPa RC Beam (40 cm x 25 cm) | Beam | 32MPa | Concrete Rectangular | 250 | 400 | 1000 | 4500 | 0.45 | 1100.92 | G300E | 1603285.71 | 12.58 | G300E | 1119859.71 | 8.79
171 | Story10 | B58 | 32 MPa RC Beam (40 cm x 25 cm) | Beam | 32MPa | Concrete Rectangular | 250 | 400 | 1000 | 6900 | 0.69 | 1688.07 | G300E | 3162395.45 | 24.81 | G300E | 1239076.91 | 9.72
172 | Story10 | B59 | 32 MPa RC Beam (40 cm x 25 cm) | Beam | 32MPa | Concrete Rectangular | 250 | 400 | 1000 | 4500 | 0.45 | 1100.92 | G300E | 1645392.86 | 12.91 | G300E | 672431.14 | 5.28
173 | Story10 | B6 | 32 MPa RC Beam (40 cm x 25 cm) | Beam | 32MPa | Concrete Rectangular | 250 | 400 | 1000 | 4500 | 0.45 | 1100.92 | G300E | 1197000 | 9.39 | G300E | 1567288.29 | 12.3
174 | Story10 | B60 | 32 MPa RC Beam (40 cm x 25 cm) | Beam | 32MPa | Concrete Rectangular | 250 | 400 | 1000 | 6900 | 0.69 | 1688.07 | G300E | 2778818.18 | 21.8 | G300E | 2330950.47 | 18.29
175 | Story10 | B61 | 32 MPa RC Beam (40 cm x 25 cm) | Beam | 32MPa | Concrete Rectangular | 250 | 400 | 1000 | 6900 | 0.69 | 1688.07 | G300E | 2919013.64 | 22.9 | G300E | 2039895.93 | 16.01
176 | Story10 | B62 | 32 MPa RC Beam (40 cm x 25 cm) | Beam | 32MPa | Concrete Rectangular | 250 | 400 | 1000 | 4500 | 0.45 | 1100.92 | G300E | 1645392.86 | 12.91 | G300E | 1119859.71 | 8.79
177 | Story10 | B63 | 32 MPa RC Beam (40 cm x 25 cm) | Beam | 32MPa | Concrete Rectangular | 250 | 400 | 1000 | 6900 | 0.69 | 1688.07 | G300E | 3309490.91 | 25.97 | G300E | 1239076.91 | 9.72
178 | Story10 | B64 | 32 MPa RC Beam (40 cm x 25 cm) | Beam | 32MPa | Concrete Rectangular | 250 | 400 | 1000 | 4500 | 0.45 | 1100.92 | G300E | 1604571.43 | 12.59 | G300E | 1119859.71 | 8.79
179 | Story10 | B65 | 32 MPa RC Beam (40 cm x 25 cm) | Beam | 32MPa | Concrete Rectangular | 250 | 400 | 1000 | 6900 | 0.69 | 1688.07 | G300E | 3289104.55 | 25.81 | G300E | 1239076.91 | 9.72
180 | Story10 | B66 | 32 MPa RC Beam (40 cm x 25 cm) | Beam | 32MPa | Concrete Rectangular | 250 | 400 | 1000 | 4800 | 0.48 | 1174.31 | G300E | 2128320 | 16.7 | G300E | 1300696.32 | 10.21
181 | Story10 | B67 | 32 MPa RC Beam (40 cm x 25 cm) | Beam | 32MPa | Concrete Rectangular | 250 | 400 | 1000 | 6900 | 0.69 | 1688.07 | G300E | 3675600 | 28.84 | G300E | 1394404.8 | 10.94
182 | Story10 | B69 | 32 MPa RC Beam (40 cm x 25 cm) | Beam | 32MPa | Concrete Rectangular | 250 | 400 | 1000 | 6900 | 0.69 | 1688.07 | G300E | 3678900 | 28.87 | G300E | 1394404.8 | 10.94
183 | Story10 | B7 | 32 MPa RC Beam (40 cm x 25 cm) | Beam | 32MPa | Concrete Rectangular | 250 | 400 | 1000 | 6900 | 0.69 | 1688.07 | G300E | 3753913.64 | 29.45 | G300E | 839086.42 | 6.58
184 | Story10 | B70 | 32 MPa RC Beam (40 cm x 25 cm) | Beam | 32MPa | Concrete Rectangular | 250 | 400 | 1000 | 4500 | 0.45 | 1100.92 | G300E | 1976400 | 15.51 | G300E | 1497802.8 | 11.75
185 | Story10 | B71 | 32 MPa RC Beam (40 cm x 25 cm) | Beam | 32MPa | Concrete Rectangular | 250 | 400 | 1000 | 6900 | 0.69 | 1688.07 | G300E | 3291927.27 | 25.83 | G300E | 1202485.58 | 9.44
186 | Story10 | B72 | 32 MPa RC Beam (40 cm x 25 cm) | Beam | 32MPa | Concrete Rectangular | 250 | 400 | 1000 | 4500 | 0.45 | 1100.92 | G300E | 1605535.71 | 12.6 | G300E | 1119859.71 | 8.79
187 | Story10 | B73 | 32 MPa RC Beam (40 cm x 25 cm) | Beam | 32MPa | Concrete Rectangular | 250 | 400 | 1000 | 6900 | 0.69 | 1688.07 | G300E | 3269737.5 | 25.66 | G300E | 1236446.65 | 9.7
188 | Story10 | B74 | 32 MPa RC Beam (40 cm x 25 cm) | Beam | 32MPa | Concrete Rectangular | 250 | 400 | 1000 | 4500 | 0.45 | 1100.92 | G300E | 1640892.86 | 12.88 | G300E | 672431.14 | 5.28
189 | Story10 | B75 | 32 MPa RC Beam (40 cm x 25 cm) | Beam | 32MPa | Concrete Rectangular | 250 | 400 | 1000 | 6900 | 0.69 | 1688.07 | G300E | 2820218.18 | 22.13 | G300E | 1894368.65 | 14.86
190 | Story10 | B76 | 32 MPa RC Beam (40 cm x 25 cm) | Beam | 32MPa | Concrete Rectangular | 250 | 400 | 1000 | 6900 | 0.69 | 1688.07 | G300E | 2888904.55 | 22.67 | G300E | 1312259.56 | 10.3
191 | Story10 | B77 | 32 MPa RC Beam (40 cm x 25 cm) | Beam | 32MPa | Concrete Rectangular | 250 | 400 | 1000 | 4500 | 0.45 | 1100.92 | G300E | 1808035.71 | 14.19 | G300E | 1119859.71 | 8.79
192 | Story10 | B78 | 32 MPa RC Beam (40 cm x 25 cm) | Beam | 32MPa | Concrete Rectangular | 250 | 400 | 1000 | 6900 | 0.69 | 1688.07 | G300E | 3211636.36 | 25.2 | G300E | 1239076.91 | 9.72
193 | Story10 | B79 | 32 MPa RC Beam (40 cm x 25 cm) | Beam | 32MPa | Concrete Rectangular | 250 | 400 | 1000 | 4500 | 0.45 | 1100.92 | G300E | 1712250 | 13.43 | G300E | 1119859.71 | 8.79
194 | Story10 | B8 | 32 MPa RC Beam (40 cm x 25 cm) | Beam | 32MPa | Concrete Rectangular | 250 | 400 | 1000 | 4500 | 0.45 | 1100.92 | G300E | 1197000 | 9.39 | G300E | 1418145.43 | 11.13
195 | Story10 | B80 | 32 MPa RC Beam (40 cm x 25 cm) | Beam | 32MPa | Concrete Rectangular | 250 | 400 | 1000 | 6900 | 0.69 | 1688.07 | G300E | 3216340.91 | 25.24 | G300E | 1239076.91 | 9.72
196 | Story10 | B81 | 32 MPa RC Beam (40 cm x 25 cm) | Beam | 32MPa | Concrete Rectangular | 250 | 400 | 1000 | 4500 | 0.45 | 1100.92 | G300E | 1838892.86 | 14.43 | G300E | 1119859.71 | 8.79
197 | Story10 | B82 | 32 MPa RC Beam (40 cm x 25 cm) | Beam | 32MPa | Concrete Rectangular | 250 | 400 | 1000 | 6900 | 0.69 | 1688.07 | G300E | 3470072.73 | 27.23 | G300E | 1239076.91 | 9.72
198 | Story10 | B83 | 32 MPa RC Beam (40 cm x 25 cm) | Beam | 32MPa | Concrete Rectangular | 250 | 400 | 1000 | 4500 | 0.45 | 1100.92 | G300E | 1285714.29 | 10.09 | G300E | 1119859.71 | 8.79
199 | Story10 | B84 | 32 MPa RC Beam (40 cm x 25 cm) | Beam | 32MPa | Concrete Rectangular | 250 | 400 | 1000 | 6900 | 0.69 | 1688.07 | G300E | 3469131.82 | 27.22 | G300E | 1239076.91 | 9.72
200 | Story10 | B85 | 32 MPa RC Beam (40 cm x 25 cm) | Beam | 32MPa | Concrete Rectangular | 250 | 400 | 1000 | 4500 | 0.45 | 1100.92 | G300E | 1837928.57 | 14.42 | G300E | 1119859.71 | 8.79
201 | Story10 | B86 | 32 MPa RC Beam (40 cm x 25 cm) | Beam | 32MPa | Concrete Rectangular | 250 | 400 | 1000 | 6900 | 0.69 | 1688.07 | G300E | 3214772.73 | 25.22 | G300E | 1239076.91 | 9.72
202 | Story10 | B87 | 32 MPa RC Beam (40 cm x 25 cm) | Beam | 32MPa | Concrete Rectangular | 250 | 400 | 1000 | 4500 | 0.45 | 1100.92 | G300E | 1714500 | 13.45 | G300E | 1119859.71 | 8.79
203 | Story10 | B88 | 32 MPa RC Beam (40 cm x 25 cm) | Beam | 32MPa | Concrete Rectangular | 250 | 400 | 1000 | 6900 | 0.69 | 1688.07 | G300E | 3215086.36 | 25.23 | G300E | 1239076.91 | 9.72
204 | Story10 | B89 | 32 MPa RC Beam (40 cm x 25 cm) | Beam | 32MPa | Concrete Rectangular | 250 | 400 | 1000 | 4500 | 0.45 | 1100.92 | G300E | 1872529.41 | 14.69 | G300E | 684569.65 | 5.37
205 | Story10 | B9 | 32 MPa RC Beam (40 cm x 25 cm) | Beam | 32MPa | Concrete Rectangular | 250 | 400 | 1000 | 6900 | 0.69 | 1688.07 | G300E | 3753913.64 | 29.45 | G300E | 839086.42 | 6.58
206 | Story10 | B90 | 32 MPa RC Beam (40 cm x 25 cm) | Beam | 32MPa | Concrete Rectangular | 250 | 400 | 1000 | 6900 | 0.69 | 1688.07 | G300E | 3060288 | 24.01 | G300E | 1606141.15 | 12.6
207 | Story10 | B91 | 32 MPa RC Beam (40 cm x 25 cm) | Beam | 32MPa | Concrete Rectangular | 250 | 400 | 1000 | 6900 | 0.69 | 1688.07 | G300E | 3104372.73 | 24.36 | G300E | 1312259.56 | 10.3
208 | Story10 | B92 | 32 MPa RC Beam (40 cm x 25 cm) | Beam | 32MPa | Concrete Rectangular | 250 | 400 | 1000 | 4500 | 0.45 | 1100.92 | G300E | 1847571.43 | 14.5 | G300E | 674575.71 | 5.29
209 | Story10 | B93 | 32 MPa RC Beam (40 cm x 25 cm) | Beam | 32MPa | Concrete Rectangular | 250 | 400 | 1000 | 6900 | 0.69 | 1688.07 | G300E | 3658254.55 | 28.7 | G300E | 1285836.33 | 10.09
210 | Story10 | B94 | 32 MPa RC Beam (40 cm x 25 cm) | Beam | 32MPa | Concrete Rectangular | 250 | 400 | 1000 | 4500 | 0.45 | 1100.92 | G300E | 1733464.29 | 13.6 | G300E | 1119859.71 | 8.79
211 | Story10 | B95 | 32 MPa RC Beam (40 cm x 25 cm) | Beam | 32MPa | Concrete Rectangular | 250 | 400 | 1000 | 6900 | 0.69 | 1688.07 | G300E | 3651354.55 | 28.65 | G300E | 1284151.47 | 10.08
212 | Story10 | B96 | 32 MPa RC Beam (40 cm x 25 cm) | Beam | 32MPa | Concrete Rectangular | 250 | 400 | 1000 | 4500 | 0.45 | 1100.92 | G300E | 1843714.29 | 14.47 | G300E | 225002.57 | 1.77
213 | Story10 | B97 | 32 MPa RC Beam (40 cm x 25 cm) | Beam | 32MPa | Concrete Rectangular | 250 | 400 | 1000 | 6900 | 0.69 | 1688.07 | G300E | 3753913.64 | 29.45 | G300E | 1275668.24 | 10.01
214 | Story10 | B98 | 32 MPa RC Beam (40 cm x 25 cm) | Beam | 32MPa | Concrete Rectangular | 250 | 400 | 1000 | 4500 | 0.45 | 1100.92 | G300E | 1539000 | 12.08 | G300E | 225002.57 | 1.77
215 | Story10 | B99 | 32 MPa RC Beam (40 cm x 25 cm) | Beam | 32MPa | Concrete Rectangular | 250 | 400 | 1000 | 6900 | 0.69 | 1688.07 | G300E | 3753913.64 | 29.45 | G300E | 1275668.24 | 10.01
216 | Story11 | B1 | 32 MPa RC Beam (42.5 cm x 25 cm) | Beam | 32MPa | Concrete Rectangular | 250 | 425 | 1062.5 | 6912.5 | 0.73 | 1796.83 | G300E | 3201115.91 | 25.12 | G300E | 1994418.69 | 15.65
217 | Story11 | B10 | 32 MPa RC Beam (42.5 cm x 25 cm) | Beam | 32MPa | Concrete Rectangular | 250 | 425 | 1062.5 | 4512.5 | 0.48 | 1172.97 | G300E | 1263500 | 9.91 | G300E | 1806211.45 | 14.17
218 | Story11 | B100 | 32 MPa RC Beam (42.5 cm x 25 cm) | Beam | 32MPa | Concrete Rectangular | 250 | 425 | 1062.5 | 4512.5 | 0.48 | 1172.97 | G300E | 1936184.82 | 15.19 | G300E | 319639.07 | 2.51
219 | Story11 | B101 | 32 MPa RC Beam (42.5 cm x 25 cm) | Beam | 32MPa | Concrete Rectangular | 250 | 425 | 1062.5 | 6912.5 | 0.73 | 1796.83 | G300E | 3811929.55 | 29.91 | G300E | 1396005.3 | 10.95
220 | Story11 | B102 | 32 MPa RC Beam (42.5 cm x 25 cm) | Beam | 32MPa | Concrete Rectangular | 250 | 425 | 1062.5 | 4512.5 | 0.48 | 1172.97 | G300E | 1797908.93 | 14.11 | G300E | 1179618.59 | 9.26
221 | Story11 | B103 | 32 MPa RC Beam (42.5 cm x 25 cm) | Beam | 32MPa | Concrete Rectangular | 250 | 425 | 1062.5 | 6912.5 | 0.73 | 1796.83 | G300E | 3810986.93 | 29.9 | G300E | 1398400.95 | 10.97
222 | Story11 | B104 | 32 MPa RC Beam (42.5 cm x 25 cm) | Beam | 32MPa | Concrete Rectangular | 250 | 425 | 1062.5 | 4512.5 | 0.48 | 1172.97 | G300E | 1977764.29 | 15.52 | G300E | 369543.29 | 2.9
223 | Story11 | B105 | 32 MPa RC Beam (42.5 cm x 25 cm) | Beam | 32MPa | Concrete Rectangular | 250 | 425 | 1062.5 | 6912.5 | 0.73 | 1796.83 | G300E | 3202372.73 | 25.13 | G300E | 1994418.69 | 15.65
224 | Story11 | B106 | 32 MPa RC Beam (42.5 cm x 25 cm) | Beam | 32MPa | Concrete Rectangular | 250 | 425 | 1062.5 | 4512.5 | 0.48 | 1172.97 | G300E | 1830463.39 | 14.36 | G300E | 1806211.45 | 14.17
225 | Story11 | B107 | 32 MPa RC Beam (42.5 cm x 25 cm) | Beam | 32MPa | Concrete Rectangular | 250 | 425 | 1062.5 | 4512.5 | 0.48 | 1172.97 | G300E | 1913622.32 | 15.01 | G300E | 2425068.59 | 19.03
226 | Story11 | B108 | 32 MPa RC Beam (42.5 cm x 25 cm) | Beam | 32MPa | Concrete Rectangular | 250 | 425 | 1062.5 | 4512.5 | 0.48 | 1172.97 | G300E | 1914266.96 | 15.02 | G300E | 1806211.45 | 14.17
227 | Story11 | B109 | 32 MPa RC Beam (42.5 cm x 25 cm) | Beam | 32MPa | Concrete Rectangular | 250 | 425 | 1062.5 | 4512.5 | 0.48 | 1172.97 | G300E | 2000971.43 | 15.7 | G300E | 1806211.45 | 14.17
228 | Story11 | B11 | 32 MPa RC Beam (42.5 cm x 25 cm) | Beam | 32MPa | Concrete Rectangular | 250 | 425 | 1062.5 | 6912.5 | 0.73 | 1796.83 | G300E | 3811929.55 | 29.91 | G300E | 937901.75 | 7.36
229 | Story11 | B110 | 32 MPa RC Beam (42.5 cm x 25 cm) | Beam | 32MPa | Concrete Rectangular | 250 | 425 | 1062.5 | 4512.5 | 0.48 | 1172.97 | G300E | 1914266.96 | 15.02 | G300E | 1806211.45 | 14.17
230 | Story11 | B111 | 32 MPa RC Beam (42.5 cm x 25 cm) | Beam | 32MPa | Concrete Rectangular | 250 | 425 | 1062.5 | 4512.5 | 0.48 | 1172.97 | G300E | 1913622.32 | 15.01 | G300E | 2418299.84 | 18.97
231 | Story11 | B112 | 32 MPa RC Beam (42.5 cm x 25 cm) | Beam | 32MPa | Concrete Rectangular | 250 | 425 | 1062.5 | 4512.5 | 0.48 | 1172.97 | G300E | 1830463.39 | 14.36 | G300E | 1805244.48 | 14.16
232 | Story11 | B12 | 32 MPa RC Beam (42.5 cm x 25 cm) | Beam | 32MPa | Concrete Rectangular | 250 | 425 | 1062.5 | 4512.5 | 0.48 | 1172.97 | G300E | 1263500 | 9.91 | G300E | 2404762.34 | 18.87
233 | Story11 | B13 | 32 MPa RC Beam (42.5 cm x 25 cm) | Beam | 32MPa | Concrete Rectangular | 250 | 425 | 1062.5 | 6912.5 | 0.73 | 1796.83 | G300E | 3723323.86 | 29.21 | G300E | 940288.05 | 7.38
234 | Story11 | B14 | 32 MPa RC Beam (42.5 cm x 25 cm) | Beam | 32MPa | Concrete Rectangular | 250 | 425 | 1062.5 | 4512.5 | 0.48 | 1172.97 | G300E | 1274458.93 | 10 | G300E | 1805244.48 | 14.16
235 | Story11 | B15 | 32 MPa RC Beam (42.5 cm x 25 cm) | Beam | 32MPa | Concrete Rectangular | 250 | 425 | 1062.5 | 6912.5 | 0.73 | 1796.83 | G300E | 3201115.91 | 25.12 | G300E | 1994418.69 | 15.65
236 | Story11 | B16 | 32 MPa RC Beam (42.5 cm x 25 cm) | Beam | 32MPa | Concrete Rectangular | 250 | 425 | 1062.5 | 6912.5 | 0.73 | 1796.83 | G300E | 3192003.98 | 25.05 | G300E | 2605232.33 | 20.44
237 | Story11 | B17 | 32 MPa RC Beam (42.5 cm x 25 cm) | Beam | 32MPa | Concrete Rectangular | 250 | 425 | 1062.5 | 4512.5 | 0.48 | 1172.97 | G300E | 1708625.89 | 13.41 | G300E | 837957.79 | 6.57
238 | Story11 | B18 | 32 MPa RC Beam (42.5 cm x 25 cm) | Beam | 32MPa | Concrete Rectangular | 250 | 425 | 1062.5 | 6912.5 | 0.73 | 1796.83 | G300E | 3378327.27 | 26.51 | G300E | 1383605.06 | 10.86
239 | Story11 | B19 | 32 MPa RC Beam (42.5 cm x 25 cm) | Beam | 32MPa | Concrete Rectangular | 250 | 425 | 1062.5 | 4512.5 | 0.48 | 1172.97 | G300E | 1757941.07 | 13.79 | G300E | 1179618.59 | 9.26
240 | Story11 | B2 | 32 MPa RC Beam (42.5 cm x 25 cm) | Beam | 32MPa | Concrete Rectangular | 250 | 425 | 1062.5 | 4512.5 | 0.48 | 1172.97 | G300E | 1274458.93 | 10 | G300E | 1806211.45 | 14.17
241 | Story11 | B20 | 32 MPa RC Beam (42.5 cm x 25 cm) | Beam | 32MPa | Concrete Rectangular | 250 | 425 | 1062.5 | 6912.5 | 0.73 | 1796.83 | G300E | 3390895.45 | 26.61 | G300E | 1383605.06 | 10.86
242 | Story11 | B21 | 32 MPa RC Beam (42.5 cm x 25 cm) | Beam | 32MPa | Concrete Rectangular | 250 | 425 | 1062.5 | 4512.5 | 0.48 | 1172.97 | G300E | 1931350 | 15.15 | G300E | 319639.07 | 2.51
243 | Story11 | B22 | 32 MPa RC Beam (42.5 cm x 25 cm) | Beam | 32MPa | Concrete Rectangular | 250 | 425 | 1062.5 | 6912.5 | 0.73 | 1796.83 | G300E | 3700386.93 | 29.03 | G300E | 1422553.77 | 11.16
244 | Story11 | B23 | 32 MPa RC Beam (42.5 cm x 25 cm) | Beam | 32MPa | Concrete Rectangular | 250 | 425 | 1062.5 | 4512.5 | 0.48 | 1172.97 | G300E | 1383403.57 | 10.85 | G300E | 239729.3 | 1.88
245 | Story11 | B24 | 32 MPa RC Beam (42.5 cm x 25 cm) | Beam | 32MPa | Concrete Rectangular | 250 | 425 | 1062.5 | 6912.5 | 0.73 | 1796.83 | G300E | 3700386.93 | 29.03 | G300E | 1422553.77 | 11.16
246 | Story11 | B25 | 32 MPa RC Beam (42.5 cm x 25 cm) | Beam | 32MPa | Concrete Rectangular | 250 | 425 | 1062.5 | 4512.5 | 0.48 | 1172.97 | G300E | 1931350 | 15.15 | G300E | 319639.07 | 2.51
247 | Story11 | B26 | 32 MPa RC Beam (42.5 cm x 25 cm) | Beam | 32MPa | Concrete Rectangular | 250 | 425 | 1062.5 | 6912.5 | 0.73 | 1796.83 | G300E | 3390895.45 | 26.61 | G300E | 1383605.06 | 10.86
248 | Story11 | B27 | 32 MPa RC Beam (42.5 cm x 25 cm) | Beam | 32MPa | Concrete Rectangular | 250 | 425 | 1062.5 | 4512.5 | 0.48 | 1172.97 | G300E | 1757941.07 | 13.79 | G300E | 1179618.59 | 9.26
249 | Story11 | B28 | 32 MPa RC Beam (42.5 cm x 25 cm) | Beam | 32MPa | Concrete Rectangular | 250 | 425 | 1062.5 | 6912.5 | 0.73 | 1796.83 | G300E | 3378327.27 | 26.51 | G300E | 1383605.06 | 10.86
250 | Story11 | B29 | 32 MPa RC Beam (42.5 cm x 25 cm) | Beam | 32MPa | Concrete Rectangular | 250 | 425 | 1062.5 | 4512.5 | 0.48 | 1172.97 | G300E | 1708625.89 | 13.41 | G300E | 368013.15 | 2.89
251 | Story11 | B3 | 32 MPa RC Beam (42.5 cm x 25 cm) | Beam | 32MPa | Concrete Rectangular | 250 | 425 | 1062.5 | 6912.5 | 0.73 | 1796.83 | G300E | 3811301.14 | 29.9 | G300E | 940289.39 | 7.38
252 | Story11 | B30 | 32 MPa RC Beam (42.5 cm x 25 cm) | Beam | 32MPa | Concrete Rectangular | 250 | 425 | 1062.5 | 6912.5 | 0.73 | 1796.83 | G300E | 3016049.43 | 23.67 | G300E | 2605232.33 | 20.44
253 | Story11 | B31 | 32 MPa RC Beam (42.5 cm x 25 cm) | Beam | 32MPa | Concrete Rectangular | 250 | 425 | 1062.5 | 6912.5 | 0.73 | 1796.83 | G300E | 3028931.82 | 23.77 | G300E | 2299825.51 | 18.05
254 | Story11 | B32 | 32 MPa RC Beam (42.5 cm x 25 cm) | Beam | 32MPa | Concrete Rectangular | 250 | 425 | 1062.5 | 4512.5 | 0.48 | 1172.97 | G300E | 1662211.61 | 13.04 | G300E | 1302732.56 | 10.22
255 | Story11 | B33 | 32 MPa RC Beam (42.5 cm x 25 cm) | Beam | 32MPa | Concrete Rectangular | 250 | 425 | 1062.5 | 6912.5 | 0.73 | 1796.83 | G300E | 3478244.32 | 27.29 | G300E | 1383605.06 | 10.86
256 | Story11 | B34 | 32 MPa RC Beam (42.5 cm x 25 cm) | Beam | 32MPa | Concrete Rectangular | 250 | 425 | 1062.5 | 4512.5 | 0.48 | 1172.97 | G300E | 1661244.64 | 13.03 | G300E | 1179618.59 | 9.26
257 | Story11 | B35 | 32 MPa RC Beam (42.5 cm x 25 cm) | Beam | 32MPa | Concrete Rectangular | 250 | 425 | 1062.5 | 6912.5 | 0.73 | 1796.83 | G300E | 3468503.98 | 27.22 | G300E | 1344656.34 | 10.55
258 | Story11 | B36 | 32 MPa RC Beam (42.5 cm x 25 cm) | Beam | 32MPa | Concrete Rectangular | 250 | 425 | 1062.5 | 4512.5 | 0.48 | 1172.97 | G300E | 1842389.29 | 14.46 | G300E | 1299483.24 | 10.2
259 | Story11 | B37 | 32 MPa RC Beam (42.5 cm x 25 cm) | Beam | 32MPa | Concrete Rectangular | 250 | 425 | 1062.5 | 7200 | 0.76 | 1871.56 | G300E | 4050156.52 | 31.78 | G300E | 1569436.2 | 12.31
260 | Story11 | B38 | 32 MPa RC Beam (42.5 cm x 25 cm) | Beam | 32MPa | Concrete Rectangular | 250 | 425 | 1062.5 | 4512.5 | 0.48 | 1172.97 | G300E | 1333121.43 | 10.46 | G300E | 1179618.59 | 9.26
261 | Story11 | B39 | 32 MPa RC Beam (42.5 cm x 25 cm) | Beam | 32MPa | Concrete Rectangular | 250 | 425 | 1062.5 | 7200 | 0.76 | 1871.56 | G300E | 4050782.61 | 31.78 | G300E | 1569436.2 | 12.31
262 | Story11 | B4 | 32 MPa RC Beam (42.5 cm x 25 cm) | Beam | 32MPa | Concrete Rectangular | 250 | 425 | 1062.5 | 4512.5 | 0.48 | 1172.97 | G300E | 1263500 | 9.91 | G300E | 2421200.73 | 19
263 | Story11 | B40 | 32 MPa RC Beam (42.5 cm x 25 cm) | Beam | 32MPa | Concrete Rectangular | 250 | 425 | 1062.5 | 4512.5 | 0.48 | 1172.97 | G300E | 1842389.29 | 14.46 | G300E | 1299483.24 | 10.2
264 | Story11 | B41 | 32 MPa RC Beam (42.5 cm x 25 cm) | Beam | 32MPa | Concrete Rectangular | 250 | 425 | 1062.5 | 6912.5 | 0.73 | 1796.83 | G300E | 3380526.7 | 26.52 | G300E | 1344656.34 | 10.55
265 | Story11 | B42 | 32 MPa RC Beam (42.5 cm x 25 cm) | Beam | 32MPa | Concrete Rectangular | 250 | 425 | 1062.5 | 4512.5 | 0.48 | 1172.97 | G300E | 1661566.96 | 13.04 | G300E | 1179618.59 | 9.26
266 | Story11 | B43 | 32 MPa RC Beam (42.5 cm x 25 cm) | Beam | 32MPa | Concrete Rectangular | 250 | 425 | 1062.5 | 6912.5 | 0.73 | 1796.83 | G300E | 3478244.32 | 27.29 | G300E | 1383605.06 | 10.86
267 | Story11 | B44 | 32 MPa RC Beam (42.5 cm x 25 cm) | Beam | 32MPa | Concrete Rectangular | 250 | 425 | 1062.5 | 4512.5 | 0.48 | 1172.97 | G300E | 1662211.61 | 13.04 | G300E | 1302732.56 | 10.22
268 | Story11 | B45 | 32 MPa RC Beam (42.5 cm x 25 cm) | Beam | 32MPa | Concrete Rectangular | 250 | 425 | 1062.5 | 6912.5 | 0.73 | 1796.83 | G300E | 3028931.82 | 23.77 | G300E | 2299825.51 | 18.05
269 | Story11 | B46 | 32 MPa RC Beam (42.5 cm x 25 cm) | Beam | 32MPa | Concrete Rectangular | 250 | 425 | 1062.5 | 6912.5 | 0.73 | 1796.83 | G300E | 2867430.68 | 22.5 | G300E | 1383605.06 | 10.86
270 | Story11 | B47 | 32 MPa RC Beam (42.5 cm x 25 cm) | Beam | 32MPa | Concrete Rectangular | 250 | 425 | 1062.5 | 4512.5 | 0.48 | 1172.97 | G300E | 1700245.54 | 13.34 | G300E | 1179618.59 | 9.26
271 | Story11 | B48 | 32 MPa RC Beam (42.5 cm x 25 cm) | Beam | 32MPa | Concrete Rectangular | 250 | 425 | 1062.5 | 6912.5 | 0.73 | 1796.83 | G300E | 3302289.77 | 25.91 | G300E | 1383605.06 | 10.86
272 | Story11 | B49 | 32 MPa RC Beam (42.5 cm x 25 cm) | Beam | 32MPa | Concrete Rectangular | 250 | 425 | 1062.5 | 4512.5 | 0.48 | 1172.97 | G300E | 1673170.54 | 13.13 | G300E | 1179618.59 | 9.26
273 | Story11 | B5 | 32 MPa RC Beam (42.5 cm x 25 cm) | Beam | 32MPa | Concrete Rectangular | 250 | 425 | 1062.5 | 6912.5 | 0.73 | 1796.83 | G300E | 3811615.34 | 29.91 | G300E | 937903.08 | 7.36
274 | Story11 | B50 | 32 MPa RC Beam (42.5 cm x 25 cm) | Beam | 32MPa | Concrete Rectangular | 250 | 425 | 1062.5 | 6912.5 | 0.73 | 1796.83 | G300E | 2839152.27 | 22.28 | G300E | 2527334.9 | 19.83
275 | Story11 | B51 | 32 MPa RC Beam (42.5 cm x 25 cm) | Beam | 32MPa | Concrete Rectangular | 250 | 425 | 1062.5 | 4800 | 0.51 | 1247.71 | G300E | 2135680 | 16.76 | G300E | 1405976.96 | 11.03
276 | Story11 | B55 | 32 MPa RC Beam (42.5 cm x 25 cm) | Beam | 32MPa | Concrete Rectangular | 250 | 425 | 1062.5 | 4512.5 | 0.48 | 1172.97 | G300E | 2009867.5 | 15.77 | G300E | 1321764.8 | 10.37
277 | Story11 | B56 | 32 MPa RC Beam (42.5 cm x 25 cm) | Beam | 32MPa | Concrete Rectangular | 250 | 425 | 1062.5 | 6912.5 | 0.73 | 1796.83 | G300E | 2836010.23 | 22.25 | G300E | 2527334.9 | 19.83
278 | Story11 | B57 | 32 MPa RC Beam (42.5 cm x 25 cm) | Beam | 32MPa | Concrete Rectangular | 250 | 425 | 1062.5 | 4512.5 | 0.48 | 1172.97 | G300E | 1671881.25 | 13.12 | G300E | 1179618.59 | 9.26
279 | Story11 | B58 | 32 MPa RC Beam (42.5 cm x 25 cm) | Beam | 32MPa | Concrete Rectangular | 250 | 425 | 1062.5 | 6912.5 | 0.73 | 1796.83 | G300E | 3302918.18 | 25.92 | G300E | 1383605.06 | 10.86
280 | Story11 | B59 | 32 MPa RC Beam (42.5 cm x 25 cm) | Beam | 32MPa | Concrete Rectangular | 250 | 425 | 1062.5 | 4512.5 | 0.48 | 1172.97 | G300E | 1700245.54 | 13.34 | G300E | 1179618.59 | 9.26
281 | Story11 | B6 | 32 MPa RC Beam (42.5 cm x 25 cm) | Beam | 32MPa | Concrete Rectangular | 250 | 425 | 1062.5 | 4512.5 | 0.48 | 1172.97 | G300E | 1263500 | 9.91 | G300E | 1806211.45 | 14.17
282 | Story11 | B60 | 32 MPa RC Beam (42.5 cm x 25 cm) | Beam | 32MPa | Concrete Rectangular | 250 | 425 | 1062.5 | 6912.5 | 0.73 | 1796.83 | G300E | 2867116.48 | 22.5 | G300E | 1383605.06 | 10.86
283 | Story11 | B61 | 32 MPa RC Beam (42.5 cm x 25 cm) | Beam | 32MPa | Concrete Rectangular | 250 | 425 | 1062.5 | 6912.5 | 0.73 | 1796.83 | G300E | 3028931.82 | 23.77 | G300E | 2299825.51 | 18.05
284 | Story11 | B62 | 32 MPa RC Beam (42.5 cm x 25 cm) | Beam | 32MPa | Concrete Rectangular | 250 | 425 | 1062.5 | 4512.5 | 0.48 | 1172.97 | G300E | 1700245.54 | 13.34 | G300E | 1179618.59 | 9.26
285 | Story11 | B63 | 32 MPa RC Beam (42.5 cm x 25 cm) | Beam | 32MPa | Concrete Rectangular | 250 | 425 | 1062.5 | 6912.5 | 0.73 | 1796.83 | G300E | 3478244.32 | 27.29 | G300E | 1383605.06 | 10.86
286 | Story11 | B64 | 32 MPa RC Beam (42.5 cm x 25 cm) | Beam | 32MPa | Concrete Rectangular | 250 | 425 | 1062.5 | 4512.5 | 0.48 | 1172.97 | G300E | 1673170.54 | 13.13 | G300E | 1179618.59 | 9.26
287 | Story11 | B65 | 32 MPa RC Beam (42.5 cm x 25 cm) | Beam | 32MPa | Concrete Rectangular | 250 | 425 | 1062.5 | 6912.5 | 0.73 | 1796.83 | G300E | 3468503.98 | 27.22 | G300E | 1344656.34 | 10.55
288 | Story11 | B66 | 32 MPa RC Beam (42.5 cm x 25 cm) | Beam | 32MPa | Concrete Rectangular | 250 | 425 | 1062.5 | 4800 | 0.51 | 1247.71 | G300E | 2233280 | 17.52 | G300E | 1405976.96 | 11.03
289 | Story11 | B67 | 32 MPa RC Beam (42.5 cm x 25 cm) | Beam | 32MPa | Concrete Rectangular | 250 | 425 | 1062.5 | 6912.5 | 0.73 | 1796.83 | G300E | 3888431.52 | 30.51 | G300E | 1506767.74 | 11.82
290 | Story11 | B69 | 32 MPa RC Beam (42.5 cm x 25 cm) | Beam | 32MPa | Concrete Rectangular | 250 | 425 | 1062.5 | 6912.5 | 0.73 | 1796.83 | G300E | 3892939.67 | 30.55 | G300E | 1506767.74 | 11.82
291 | Story11 | B7 | 32 MPa RC Beam (42.5 cm x 25 cm) | Beam | 32MPa | Concrete Rectangular | 250 | 425 | 1062.5 | 6912.5 | 0.73 | 1796.83 | G300E | 3947037.5 | 30.97 | G300E | 928125.51 | 7.28
292 | Story11 | B70 | 32 MPa RC Beam (42.5 cm x 25 cm) | Beam | 32MPa | Concrete Rectangular | 250 | 425 | 1062.5 | 4512.5 | 0.48 | 1172.97 | G300E | 2076351.67 | 16.29 | G300E | 1651466.02 | 12.96
293 | Story11 | B71 | 32 MPa RC Beam (42.5 cm x 25 cm) | Beam | 32MPa | Concrete Rectangular | 250 | 425 | 1062.5 | 6912.5 | 0.73 | 1796.83 | G300E | 3382726.14 | 26.54 | G300E | 1344656.34 | 10.55
294 | Story11 | B72 | 32 MPa RC Beam (42.5 cm x 25 cm) | Beam | 32MPa | Concrete Rectangular | 250 | 425 | 1062.5 | 4512.5 | 0.48 | 1172.97 | G300E | 1672525.89 | 13.12 | G300E | 1179618.59 | 9.26
295 | Story11 | B73 | 32 MPa RC Beam (42.5 cm x 25 cm) | Beam | 32MPa | Concrete Rectangular | 250 | 425 | 1062.5 | 6912.5 | 0.73 | 1796.83 | G300E | 3431192.19 | 26.92 | G300E | 1304007.63 | 10.23
296 | Story11 | B74 | 32 MPa RC Beam (42.5 cm x 25 cm) | Beam | 32MPa | Concrete Rectangular | 250 | 425 | 1062.5 | 4512.5 | 0.48 | 1172.97 | G300E | 1696700 | 13.31 | G300E | 709673.95 | 5.57
297 | Story11 | B75 | 32 MPa RC Beam (42.5 cm x 25 cm) | Beam | 32MPa | Concrete Rectangular | 250 | 425 | 1062.5 | 6912.5 | 0.73 | 1796.83 | G300E | 3012593.18 | 23.64 | G300E | 2299825.51 | 18.05
298 | Story11 | B76 | 32 MPa RC Beam (42.5 cm x 25 cm) | Beam | 32MPa | Concrete Rectangular | 250 | 425 | 1062.5 | 6912.5 | 0.73 | 1796.83 | G300E | 3192003.98 | 25.05 | G300E | 2605232.33 | 20.44
299 | Story11 | B77 | 32 MPa RC Beam (42.5 cm x 25 cm) | Beam | 32MPa | Concrete Rectangular | 250 | 425 | 1062.5 | 4512.5 | 0.48 | 1172.97 | G300E | 1842711.61 | 14.46 | G300E | 1302733.93 | 10.22
300 | Story11 | B78 | 32 MPa RC Beam (42.5 cm x 25 cm) | Beam | 32MPa | Concrete Rectangular | 250 | 425 | 1062.5 | 6912.5 | 0.73 | 1796.83 | G300E | 3378327.27 | 26.51 | G300E | 1383605.06 | 10.86
301 | Story11 | B79 | 32 MPa RC Beam (42.5 cm x 25 cm) | Beam | 32MPa | Concrete Rectangular | 250 | 425 | 1062.5 | 4512.5 | 0.48 | 1172.97 | G300E | 1782437.5 | 13.99 | G300E | 1179618.59 | 9.26
302 | Story11 | B8 | 32 MPa RC Beam (42.5 cm x 25 cm) | Beam | 32MPa | Concrete Rectangular | 250 | 425 | 1062.5 | 4512.5 | 0.48 | 1172.97 | G300E | 1263500 | 9.91 | G300E | 1806211.45 | 14.17
303 | Story11 | B80 | 32 MPa RC Beam (42.5 cm x 25 cm) | Beam | 32MPa | Concrete Rectangular | 250 | 425 | 1062.5 | 6912.5 | 0.73 | 1796.83 | G300E | 3390895.45 | 26.61 | G300E | 1994418.69 | 15.65
304 | Story11 | B81 | 32 MPa RC Beam (42.5 cm x 25 cm) | Beam | 32MPa | Concrete Rectangular | 250 | 425 | 1062.5 | 4512.5 | 0.48 | 1172.97 | G300E | 1933928.57 | 15.17 | G300E | 1299483.24 | 10.2
305 | Story11 | B82 | 32 MPa RC Beam (42.5 cm x 25 cm) | Beam | 32MPa | Concrete Rectangular | 250 | 425 | 1062.5 | 6912.5 | 0.73 | 1796.83 | G300E | 3700386.93 | 29.03 | G300E | 1422553.77 | 11.16
306 | Story11 | B83 | 32 MPa RC Beam (42.5 cm x 25 cm) | Beam | 32MPa | Concrete Rectangular | 250 | 425 | 1062.5 | 4512.5 | 0.48 | 1172.97 | G300E | 1333121.43 | 10.46 | G300E | 1179618.59 | 9.26
307 | Story11 | B84 | 32 MPa RC Beam (42.5 cm x 25 cm) | Beam | 32MPa | Concrete Rectangular | 250 | 425 | 1062.5 | 6912.5 | 0.73 | 1796.83 | G300E | 3700386.93 | 29.03 | G300E | 1422553.77 | 11.16
308 | Story11 | B85 | 32 MPa RC Beam (42.5 cm x 25 cm) | Beam | 32MPa | Concrete Rectangular | 250 | 425 | 1062.5 | 4512.5 | 0.48 | 1172.97 | G300E | 1933606.25 | 15.17 | G300E | 1299483.24 | 10.2
309 | Story11 | B86 | 32 MPa RC Beam (42.5 cm x 25 cm) | Beam | 32MPa | Concrete Rectangular | 250 | 425 | 1062.5 | 6912.5 | 0.73 | 1796.83 | G300E | 3389010.23 | 26.59 | G300E | 1994418.69 | 15.65
310 | Story11 | B87 | 32 MPa RC Beam (42.5 cm x 25 cm) | Beam | 32MPa | Concrete Rectangular | 250 | 425 | 1062.5 | 4512.5 | 0.48 | 1172.97 | G300E | 1784371.43 | 14 | G300E | 1179618.59 | 9.26
311 | Story11 | B88 | 32 MPa RC Beam (42.5 cm x 25 cm) | Beam | 32MPa | Concrete Rectangular | 250 | 425 | 1062.5 | 6912.5 | 0.73 | 1796.83 | G300E | 3382726.14 | 26.54 | G300E | 1383605.06 | 10.86
312 | Story11 | B89 | 32 MPa RC Beam (42.5 cm x 25 cm) | Beam | 32MPa | Concrete Rectangular | 250 | 425 | 1062.5 | 4512.5 | 0.48 | 1172.97 | G300E | 1767307.35 | 13.87 | G300E | 724456.86 | 5.68
313 | Story11 | B9 | 32 MPa RC Beam (42.5 cm x 25 cm) | Beam | 32MPa | Concrete Rectangular | 250 | 425 | 1062.5 | 6912.5 | 0.73 | 1796.83 | G300E | 3947037.5 | 30.97 | G300E | 928125.51 | 7.28
314 | Story11 | B90 | 32 MPa RC Beam (42.5 cm x 25 cm) | Beam | 32MPa | Concrete Rectangular | 250 | 425 | 1062.5 | 6912.5 | 0.73 | 1796.83 | G300E | 3193575 | 25.06 | G300E | 2799672.06 | 21.97
315 | Story11 | B91 | 32 MPa RC Beam (42.5 cm x 25 cm) | Beam | 32MPa | Concrete Rectangular | 250 | 425 | 1062.5 | 6912.5 | 0.73 | 1796.83 | G300E | 3200801.7 | 25.11 | G300E | 1994418.69 | 15.65
316 | Story11 | B92 | 32 MPa RC Beam (42.5 cm x 25 cm) | Beam | 32MPa | Concrete Rectangular | 250 | 425 | 1062.5 | 4512.5 | 0.48 | 1172.97 | G300E | 1979375.89 | 15.53 | G300E | 837960.53 | 6.57
317 | Story11 | B93 | 32 MPa RC Beam (42.5 cm x 25 cm) | Beam | 32MPa | Concrete Rectangular | 250 | 425 | 1062.5 | 6912.5 | 0.73 | 1796.83 | G300E | 3811301.14 | 29.9 | G300E | 1398398.28 | 10.97
318 | Story11 | B94 | 32 MPa RC Beam (42.5 cm x 25 cm) | Beam | 32MPa | Concrete Rectangular | 250 | 425 | 1062.5 | 4512.5 | 0.48 | 1172.97 | G300E | 1799520.54 | 14.12 | G300E | 1179618.59 | 9.26
319 | Story11 | B95 | 32 MPa RC Beam (42.5 cm x 25 cm) | Beam | 32MPa | Concrete Rectangular | 250 | 425 | 1062.5 | 6912.5 | 0.73 | 1796.83 | G300E | 3811929.55 | 29.91 | G300E | 1396011.97 | 10.95
320 | Story11 | B96 | 32 MPa RC Beam (42.5 cm x 25 cm) | Beam | 32MPa | Concrete Rectangular | 250 | 425 | 1062.5 | 4512.5 | 0.48 | 1172.97 | G300E | 1936184.82 | 15.19 | G300E | 319639.07 | 2.51
321 | Story11 | B97 | 32 MPa RC Beam (42.5 cm x 25 cm) | Beam | 32MPa | Concrete Rectangular | 250 | 425 | 1062.5 | 6912.5 | 0.73 | 1796.83 | G300E | 3947037.5 | 30.97 | G300E | 1386234.4 | 10.88
322 | Story11 | B98 | 32 MPa RC Beam (42.5 cm x 25 cm) | Beam | 32MPa | Concrete Rectangular | 250 | 425 | 1062.5 | 4512.5 | 0.48 | 1172.97 | G300E | 1589689.29 | 12.47 | G300E | 239729.3 | 1.88
323 | Story11 | B99 | 32 MPa RC Beam (42.5 cm x 25 cm) | Beam | 32MPa | Concrete Rectangular | 250 | 425 | 1062.5 | 6912.5 | 0.73 | 1796.83 | G300E | 3947037.5 | 30.97 | G300E | 1386234.4 | 10.88
324 | Story12 | B1 | 32 MPa RC Beam (42.5 cm x 25 cm) | Beam | 32MPa | Concrete Rectangular | 250 | 425 | 1062.5 | 6912.5 | 0.73 | 1796.83 | G300E | 3422944.32 | 26.86 | G300E | 2299825.51 | 18.05
325 | Story12 | B10 | 32 MPa RC Beam (42.5 cm x 25 cm) | Beam | 32MPa | Concrete Rectangular | 250 | 425 | 1062.5 | 4512.5 | 0.48 | 1172.97 | G300E | 1909109.82 | 14.98 | G300E | 1806211.45 | 14.17
326 | Story12 | B100 | 32 MPa RC Beam (42.5 cm x 25 cm) | Beam | 32MPa | Concrete Rectangular | 250 | 425 | 1062.5 | 4512.5 | 0.48 | 1172.97 | G300E | 2674300.89 | 20.98 | G300E | 1299483.24 | 10.2
327 | Story12 | B101 | 32 MPa RC Beam (42.5 cm x 25 cm) | Beam | 32MPa | Concrete Rectangular | 250 | 425 | 1062.5 | 6912.5 | 0.73 | 1796.83 | G300E | 3814443.18 | 29.93 | G300E | 2615553.4 | 20.52
328 | Story12 | B102 | 32 MPa RC Beam (42.5 cm x 25 cm) | Beam | 32MPa | Concrete Rectangular | 250 | 425 | 1062.5 | 4512.5 | 0.48 | 1172.97 | G300E | 2561166.07 | 20.1 | G300E | 1179618.59 | 9.26
329 | Story12 | B103 | 32 MPa RC Beam (42.5 cm x 25 cm) | Beam | 32MPa | Concrete Rectangular | 250 | 425 | 1062.5 | 6912.5 | 0.73 | 1796.83 | G300E | 3896136.36 | 30.57 | G300E | 2465056.02 | 19.34
330 | Story12 | B104 | 32 MPa RC Beam (42.5 cm x 25 cm) | Beam | 32MPa | Concrete Rectangular | 250 | 425 | 1062.5 | 4512.5 | 0.48 | 1172.97 | G300E | 2312978.57 | 18.15 | G300E | 1306777.78 | 10.25
331 | Story12 | B105 | 32 MPa RC Beam (42.5 cm x 25 cm) | Beam | 32MPa | Concrete Rectangular | 250 | 425 | 1062.5 | 6912.5 | 0.73 | 1796.83 | G300E | 3409433.52 | 26.75 | G300E | 2757935.74 | 21.64
332 | Story12 | B106 | 32 MPa RC Beam (42.5 cm x 25 cm) | Beam | 32MPa | Concrete Rectangular | 250 | 425 | 1062.5 | 4512.5 | 0.48 | 1172.97 | G300E | 2584695.54 | 20.28 | G300E | 2475930.51 | 19.43
333 | Story12 | B107 | 32 MPa RC Beam (42.5 cm x 25 cm) | Beam | 32MPa | Concrete Rectangular | 250 | 425 | 1062.5 | 4512.5 | 0.48 | 1172.97 | G300E | 2586307.14 | 20.29 | G300E | 2632578.72 | 20.66
334 | Story12 | B108 | 32 MPa RC Beam (42.5 cm x 25 cm) | Beam | 32MPa | Concrete Rectangular | 250 | 425 | 1062.5 | 4512.5 | 0.48 | 1172.97 | G300E | 2609191.96 | 20.47 | G300E | 2632578.72 | 20.66
335 | Story12 | B109 | 32 MPa RC Beam (42.5 cm x 25 cm) | Beam | 32MPa | Concrete Rectangular | 250 | 425 | 1062.5 | 4512.5 | 0.48 | 1172.97 | G300E | 2612092.86 | 20.5 | G300E | 2592623.84 | 20.34
336 | Story12 | B11 | 32 MPa RC Beam (42.5 cm x 25 cm) | Beam | 32MPa | Concrete Rectangular | 250 | 425 | 1062.5 | 6912.5 | 0.73 | 1796.83 | G300E | 3814443.18 | 29.93 | G300E | 1393931.47 | 10.94
337 | Story12 | B110 | 32 MPa RC Beam (42.5 cm x 25 cm) | Beam | 32MPa | Concrete Rectangular | 250 | 425 | 1062.5 | 4512.5 | 0.48 | 1172.97 | G300E | 2609836.61 | 20.48 | G300E | 2632578.72 | 20.66
338 | Story12 | B111 | 32 MPa RC Beam (42.5 cm x 25 cm) | Beam | 32MPa | Concrete Rectangular | 250 | 425 | 1062.5 | 4512.5 | 0.48 | 1172.97 | G300E | 2586307.14 | 20.29 | G300E | 2632578.72 | 20.66
339 | Story12 | B112 | 32 MPa RC Beam (42.5 cm x 25 cm) | Beam | 32MPa | Concrete Rectangular | 250 | 425 | 1062.5 | 4512.5 | 0.48 | 1172.97 | G300E | 2585017.86 | 20.28 | G300E | 2475930.51 | 19.43
340 | Story12 | B12 | 32 MPa RC Beam (42.5 cm x 25 cm) | Beam | 32MPa | Concrete Rectangular | 250 | 425 | 1062.5 | 4512.5 | 0.48 | 1172.97 | G300E | 1815958.93 | 14.25 | G300E | 2432804.3 | 19.09
341 | Story12 | B13 | 32 MPa RC Beam (42.5 cm x 25 cm) | Beam | 32MPa | Concrete Rectangular | 250 | 425 | 1062.5 | 6912.5 | 0.73 | 1796.83 | G300E | 3808787.5 | 29.89 | G300E | 1396125.48 | 10.95
342 | Story12 | B14 | 32 MPa RC Beam (42.5 cm x 25 cm) | Beam | 32MPa | Concrete Rectangular | 250 | 425 | 1062.5 | 4512.5 | 0.48 | 1172.97 | G300E | 1727320.54 | 13.55 | G300E | 1806211.45 | 14.17
343 | Story12 | B15 | 32 MPa RC Beam (42.5 cm x 25 cm) | Beam | 32MPa | Concrete Rectangular | 250 | 425 | 1062.5 | 6912.5 | 0.73 | 1796.83 | G300E | 3394980.11 | 26.64 | G300E | 2299825.51 | 18.05
344 | Story12 | B16 | 32 MPa RC Beam (42.5 cm x 25 cm) | Beam | 32MPa | Concrete Rectangular | 250 | 425 | 1062.5 | 6912.5 | 0.73 | 1796.83 | G300E | 3248875 | 25.49 | G300E | 2605232.33 | 20.44
345 | Story12 | B17 | 32 MPa RC Beam (42.5 cm x 25 cm) | Beam | 32MPa | Concrete Rectangular | 250 | 425 | 1062.5 | 4512.5 | 0.48 | 1172.97 | G300E | 1806933.93 | 14.18 | G300E | 1307451.75 | 10.26
346 | Story12 | B18 | 32 MPa RC Beam (42.5 cm x 25 cm) | Beam | 32MPa | Concrete Rectangular | 250 | 425 | 1062.5 | 6912.5 | 0.73 | 1796.83 | G300E | 3551139.77 | 27.86 | G300E | 1383605.06 | 10.86
347 | Story12 | B19 | 32 MPa RC Beam (42.5 cm x 25 cm) | Beam | 32MPa | Concrete Rectangular | 250 | 425 | 1062.5 | 4512.5 | 0.48 | 1172.97 | G300E | 1764387.5 | 13.84 | G300E | 1179618.59 | 9.26
348 | Story12 | B2 | 32 MPa RC Beam (42.5 cm x 25 cm) | Beam | 32MPa | Concrete Rectangular | 250 | 425 | 1062.5 | 4512.5 | 0.48 | 1172.97 | G300E | 1825628.57 | 14.32 | G300E | 1806211.45 | 14.17
349 | Story12 | B20 | 32 MPa RC Beam (42.5 cm x 25 cm) | Beam | 32MPa | Concrete Rectangular | 250 | 425 | 1062.5 | 6912.5 | 0.73 | 1796.83 | G300E | 3561194.32 | 27.94 | G300E | 1383605.06 | 10.86
350 | Story12 | B21 | 32 MPa RC Beam (42.5 cm x 25 cm) | Beam | 32MPa | Concrete Rectangular | 250 | 425 | 1062.5 | 4512.5 | 0.48 | 1172.97 | G300E | 1934573.21 | 15.18 | G300E | 1259528.36 | 9.88
351 | Story12 | B22 | 32 MPa RC Beam (42.5 cm x 25 cm) | Beam | 32MPa | Concrete Rectangular | 250 | 425 | 1062.5 | 6912.5 | 0.73 | 1796.83 | G300E | 3813186.36 | 29.92 | G300E | 1422553.77 | 11.16
352 | Story12 | B23 | 32 MPa RC Beam (42.5 cm x 25 cm) | Beam | 32MPa | Concrete Rectangular | 250 | 425 | 1062.5 | 4512.5 | 0.48 | 1172.97 | G300E | 1388560.71 | 10.9 | G300E | 1179618.59 | 9.26
353 | Story12 | B24 | 32 MPa RC Beam (42.5 cm x 25 cm) | Beam | 32MPa | Concrete Rectangular | 250 | 425 | 1062.5 | 6912.5 | 0.73 | 1796.83 | G300E | 3813186.36 | 29.92 | G300E | 1422553.77 | 11.16
354 | Story12 | B25 | 32 MPa RC Beam (42.5 cm x 25 cm) | Beam | 32MPa | Concrete Rectangular | 250 | 425 | 1062.5 | 4512.5 | 0.48 | 1172.97 | G300E | 1934573.21 | 15.18 | G300E | 1259528.36 | 9.88
355 | Story12 | B26 | 32 MPa RC Beam (42.5 cm x 25 cm) | Beam | 32MPa | Concrete Rectangular | 250 | 425 | 1062.5 | 6912.5 | 0.73 | 1796.83 | G300E | 3385239.77 | 26.56 | G300E | 1383605.06 | 10.86
356 | Story12 | B27 | 32 MPa RC Beam (42.5 cm x 25 cm) | Beam | 32MPa | Concrete Rectangular | 250 | 425 | 1062.5 | 4512.5 | 0.48 | 1172.97 | G300E | 1764387.5 | 13.84 | G300E | 1179618.59 | 9.26
357 | Story12 | B28 | 32 MPa RC Beam (42.5 cm x 25 cm) | Beam | 32MPa | Concrete Rectangular | 250 | 425 | 1062.5 | 6912.5 | 0.73 | 1796.83 | G300E | 3373928.41 | 26.47 | G300E | 1383605.06 | 10.86
358 | Story12 | B29 | 32 MPa RC Beam (42.5 cm x 25 cm) | Beam | 32MPa | Concrete Rectangular | 250 | 425 | 1062.5 | 4512.5 | 0.48 | 1172.97 | G300E | 1806933.93 | 14.18 | G300E | 1307454.49 | 10.26
359 | Story12 | B3 | 32 MPa RC Beam (42.5 cm x 25 cm) | Beam | 32MPa | Concrete Rectangular | 250 | 425 | 1062.5 | 6912.5 | 0.73 | 1796.83 | G300E | 3900535.23 | 30.61 | G300E | 1396129.49 | 10.95
360 | Story12 | B30 | 32 MPa RC Beam (42.5 cm x 25 cm) | Beam | 32MPa | Concrete Rectangular | 250 | 425 | 1062.5 | 6912.5 | 0.73 | 1796.83 | G300E | 3217454.55 | 25.25 | G300E | 2605232.33 | 20.44
361 | Story12 | B31 | 32 MPa RC Beam (42.5 cm x 25 cm) | Beam | 32MPa | Concrete Rectangular | 250 | 425 | 1062.5 | 6912.5 | 0.73 | 1796.83 | G300E | 3187919.32 | 25.01 | G300E | 2299825.51 | 18.05
362 | Story12 | B32 | 32 MPa RC Beam (42.5 cm x 25 cm) | Beam | 32MPa | Concrete Rectangular | 250 | 425 | 1062.5 | 4512.5 | 0.48 | 1172.97 | G300E | 1941986.61 | 15.24 | G300E | 1262242.06 | 9.9
363 | Story12 | B33 | 32 MPa RC Beam (42.5 cm x 25 cm) | Beam | 32MPa | Concrete Rectangular | 250 | 425 | 1062.5 | 6912.5 | 0.73 | 1796.83 | G300E | 3583817.05 | 28.12 | G300E | 1344656.34 | 10.55
364 | Story12 | B34 | 32 MPa RC Beam (42.5 cm x 25 cm) | Beam | 32MPa | Concrete Rectangular | 250 | 425 | 1062.5 | 4512.5 | 0.48 | 1172.97 | G300E | 1785660.71 | 14.01 | G300E | 1179618.59 | 9.26
365 | Story12 | B35 | 32 MPa RC Beam (42.5 cm x 25 cm) | Beam | 32MPa | Concrete Rectangular | 250 | 425 | 1062.5 | 6912.5 | 0.73 | 1796.83 | G300E | 3652627.84 | 28.66 | G300E | 1344656.34 | 10.55
366 | Story12 | B36 | 32 MPa RC Beam (42.5 cm x 25 cm) | Beam | 32MPa | Concrete Rectangular | 250 | 425 | 1062.5 | 4512.5 | 0.48 | 1172.97 | G300E | 1934895.54 | 15.18 | G300E | 1299483.24 | 10.2
367 | Story12 | B37 | 32 MPa RC Beam (42.5 cm x 25 cm) | Beam | 32MPa | Concrete Rectangular | 250 | 425 | 1062.5 | 7200 | 0.76 | 1871.56 | G300E | 4267721.74 | 33.49 | G300E | 2139187.93 | 16.78
368 | Story12 | B38 | 32 MPa RC Beam (42.5 cm x 25 cm) | Beam | 32MPa | Concrete Rectangular | 250 | 425 | 1062.5 | 4512.5 | 0.48 | 1172.97 | G300E | 1335055.36 | 10.48 | G300E | 1179618.59 | 9.26
369 | Story12 | B39 | 32 MPa RC Beam (42.5 cm x 25 cm) | Beam | 32MPa | Concrete Rectangular | 250 | 425 | 1062.5 | 7200 | 0.76 | 1871.56 | G300E | 4263652.17 | 33.45 | G300E | 2139187.93 | 16.78
370 | Story12 | B4 | 32 MPa RC Beam (42.5 cm x 25 cm) | Beam | 32MPa | Concrete Rectangular | 250 | 425 | 1062.5 | 4512.5 | 0.48 | 1172.97 | G300E | 1816925.89 | 14.26 | G300E | 2432804.3 | 19.09
371 | Story12 | B40 | 32 MPa RC Beam (42.5 cm x 25 cm) | Beam | 32MPa | Concrete Rectangular | 250 | 425 | 1062.5 | 4512.5 | 0.48 | 1172.97 | G300E | 1934895.54 | 15.18 | G300E | 1299483.24 | 10.2
372 | Story12 | B41 | 32 MPa RC Beam (42.5 cm x 25 cm) | Beam | 32MPa | Concrete Rectangular | 250 | 425 | 1062.5 | 6912.5 | 0.73 | 1796.83 | G300E | 3549254.55 | 27.85 | G300E | 1344656.34 | 10.55
373 | Story12 | B42 | 32 MPa RC Beam (42.5 cm x 25 cm) | Beam | 32MPa | Concrete Rectangular | 250 | 425 | 1062.5 | 4512.5 | 0.48 | 1172.97 | G300E | 1785660.71 | 14.01 | G300E | 1179618.59 | 9.26
374 | Story12 | B43 | 32 MPa RC Beam (42.5 cm x 25 cm) | Beam | 32MPa | Concrete Rectangular | 250 | 425 | 1062.5 | 6912.5 | 0.73 | 1796.83 | G300E | 3574390.91 | 28.05 | G300E | 1344656.34 | 10.55
375 | Story12 | B44 | 32 MPa RC Beam (42.5 cm x 25 cm) | Beam | 32MPa | Concrete Rectangular | 250 | 425 | 1062.5 | 4512.5 | 0.48 | 1172.97 | G300E | 1941986.61 | 15.24 | G300E | 1262240.69 | 9.9
376 | Story12 | B45 | 32 MPa RC Beam (42.5 cm x 25 cm) | Beam | 32MPa | Concrete Rectangular | 250 | 425 | 1062.5 | 6912.5 | 0.73 | 1796.83 | G300E | 3168752.84 | 24.86 | G300E | 2147122.1 | 16.85
377 | Story12 | B46 | 32 MPa RC Beam (42.5 cm x 25 cm) | Beam | 32MPa | Concrete Rectangular | 250 | 425 | 1062.5 | 6912.5 | 0.73 | 1796.83 | G300E | 3098685.23 | 24.31 | G300E | 2605232.33 | 20.44
378 | Story12 | B47 | 32 MPa RC Beam (42.5 cm x 25 cm) | Beam | 32MPa | Concrete Rectangular | 250 | 425 | 1062.5 | 4512.5 | 0.48 | 1172.97 | G300E | 2038360.71 | 15.99 | G300E | 1179618.59 | 9.26
379 | Story12 | B48 | 32 MPa RC Beam (42.5 cm x 25 cm) | Beam | 32MPa | Concrete Rectangular | 250 | 425 | 1062.5 | 6912.5 | 0.73 | 1796.83 | G300E | 3484528.41 | 27.34 | G300E | 1994418.69 | 15.65
380 | Story12 | B49 | 32 MPa RC Beam (42.5 cm x 25 cm) | Beam | 32MPa | Concrete Rectangular | 250 | 425 | 1062.5 | 4512.5 | 0.48 | 1172.97 | G300E | 2129577.68 | 16.71 | G300E | 1179618.59 | 9.26
381 | Story12 | B5 | 32 MPa RC Beam (42.5 cm x 25 cm) | Beam | 32MPa | Concrete Rectangular | 250 | 425 | 1062.5 | 6912.5 | 0.73 | 1796.83 | G300E | 3902420.45 | 30.62 | G300E | 1393935.47 | 10.94
382 | Story12 | B50 | 32 MPa RC Beam (42.5 cm x 25 cm) | Beam | 32MPa | Concrete Rectangular | 250 | 425 | 1062.5 | 6912.5 | 0.73 | 1796.83 | G300E | 2999396.59 | 23.53 | G300E | 2527334.9 | 19.83
383 | Story12 | B51 | 32 MPa RC Beam (42.5 cm x 25 cm) | Beam | 32MPa | Concrete Rectangular | 250 | 425 | 1062.5 | 4800 | 0.51 | 1247.71 | G300E | 2373120 | 18.62 | G300E | 1796351.2 | 14.09
384 | Story12 | B55 | 32 MPa RC Beam (42.5 cm x 25 cm) | Beam | 32MPa | Concrete Rectangular | 250 | 425 | 1062.5 | 4512.5 | 0.48 | 1172.97 | G300E | 2231280.83 | 17.51 | G300E | 1688757.25 | 13.25
385 | Story12 | B56 | 32 MPa RC Beam (42.5 cm x 25 cm) | Beam | 32MPa | Concrete Rectangular | 250 | 425 | 1062.5 | 6912.5 | 0.73 | 1796.83 | G300E | 2910476.7 | 22.84 | G300E | 2527334.9 | 19.83
386 | Story12 | B57 | 32 MPa RC Beam (42.5 cm x 25 cm) | Beam | 32MPa | Concrete Rectangular | 250 | 425 | 1062.5 | 4512.5 | 0.48 | 1172.97 | G300E | 2128610.71 | 16.7 | G300E | 1179618.59 | 9.26
387 | Story12 | B58 | 32 MPa RC Beam (42.5 cm x 25 cm) | Beam | 32MPa | Concrete Rectangular | 250 | 425 | 1062.5 | 6912.5 | 0.73 | 1796.83 | G300E | 3484842.61 | 27.34 | G300E | 1994418.69 | 15.65
388 | Story12 | B59 | 32 MPa RC Beam (42.5 cm x 25 cm) | Beam | 32MPa | Concrete Rectangular | 250 | 425 | 1062.5 | 4512.5 | 0.48 | 1172.97 | G300E | 2038360.71 | 15.99 | G300E | 1179618.59 | 9.26
389 | Story12 | B6 | 32 MPa RC Beam (42.5 cm x 25 cm) | Beam | 32MPa | Concrete Rectangular | 250 | 425 | 1062.5 | 4512.5 | 0.48 | 1172.97 | G300E | 1812413.39 | 14.22 | G300E | 1806211.45 | 14.17
390 | Story12 | B60 | 32 MPa RC Beam (42.5 cm x 25 cm) | Beam | 32MPa | Concrete Rectangular | 250 | 425 | 1062.5 | 6912.5 | 0.73 | 1796.83 | G300E | 3068835.8 | 24.08 | G300E | 2605232.33 | 20.44
391 | Story12 | B61 | 32 MPa RC Beam (42.5 cm x 25 cm) | Beam | 32MPa | Concrete Rectangular | 250 | 425 | 1062.5 | 6912.5 | 0.73 | 1796.83 | G300E | 3188233.52 | 25.02 | G300E | 2452528.92 | 19.24
392 | Story12 | B62 | 32 MPa RC Beam (42.5 cm x 25 cm) | Beam | 32MPa | Concrete Rectangular | 250 | 425 | 1062.5 | 4512.5 | 0.48 | 1172.97 | G300E | 2451254.46 | 19.23 | G300E | 1179618.59 | 9.26
393 | Story12 | B63 | 32 MPa RC Beam (42.5 cm x 25 cm) | Beam | 32MPa | Concrete Rectangular | 250 | 425 | 1062.5 | 6912.5 | 0.73 | 1796.83 | G300E | 3583817.05 | 28.12 | G300E | 2566283.61 | 20.14
394 | Story12 | B64 | 32 MPa RC Beam (42.5 cm x 25 cm) | Beam | 32MPa | Concrete Rectangular | 250 | 425 | 1062.5 | 4512.5 | 0.48 | 1172.97 | G300E | 2459312.5 | 19.3 | G300E | 1179618.59 | 9.26
395 | Story12 | B65 | 32 MPa RC Beam (42.5 cm x 25 cm) | Beam | 32MPa | Concrete Rectangular | 250 | 425 | 1062.5 | 6912.5 | 0.73 | 1796.83 | G300E | 3652627.84 | 28.66 | G300E | 2566283.61 | 20.14
396 | Story12 | B66 | 32 MPa RC Beam (42.5 cm x 25 cm) | Beam | 32MPa | Concrete Rectangular | 250 | 425 | 1062.5 | 4800 | 0.51 | 1247.71 | G300E | 2734400 | 21.46 | G300E | 1485311.2 | 11.65
397 | Story12 | B67 | 32 MPa RC Beam (42.5 cm x 25 cm) | Beam | 32MPa | Concrete Rectangular | 250 | 425 | 1062.5 | 6912.5 | 0.73 | 1796.83 | G300E | 4097309.24 | 32.15 | G300E | 2638025.49 | 20.7
398 | Story12 | B69 | 32 MPa RC Beam (42.5 cm x 25 cm) | Beam | 32MPa | Concrete Rectangular | 250 | 425 | 1062.5 | 6912.5 | 0.73 | 1796.83 | G300E | 4096708.15 | 32.14 | G300E | 2638025.49 | 20.7
399 | Story12 | B7 | 32 MPa RC Beam (42.5 cm x 25 cm) | Beam | 32MPa | Concrete Rectangular | 250 | 425 | 1062.5 | 6912.5 | 0.73 | 1796.83 | G300E | 3943895.45 | 30.95 | G300E | 1383710.55 | 10.86
400 | Story12 | B70 | 32 MPa RC Beam (42.5 cm x 25 cm) | Beam | 32MPa | Concrete Rectangular | 250 | 425 | 1062.5 | 4512.5 | 0.48 | 1172.97 | G300E | 2435546.67 | 19.11 | G300E | 1651466.02 | 12.96
401 | Story12 | B71 | 32 MPa RC Beam (42.5 cm x 25 cm) | Beam | 32MPa | Concrete Rectangular | 250 | 425 | 1062.5 | 6912.5 | 0.73 | 1796.83 | G300E | 3551768.18 | 27.87 | G300E | 2566283.61 | 20.14
402 | Story12 | B72 | 32 MPa RC Beam (42.5 cm x 25 cm) | Beam | 32MPa | Concrete Rectangular | 250 | 425 | 1062.5 | 4512.5 | 0.48 | 1172.97 | G300E | 2458023.21 | 19.29 | G300E | 1179618.59 | 9.26
403 | Story12 | B73 | 32 MPa RC Beam (42.5 cm x 25 cm) | Beam | 32MPa | Concrete Rectangular | 250 | 425 | 1062.5 | 6912.5 | 0.73 | 1796.83 | G300E | 3513854.17 | 27.57 | G300E | 2563810.75 | 20.12
404 | Story12 | B74 | 32 MPa RC Beam (42.5 cm x 25 cm) | Beam | 32MPa | Concrete Rectangular | 250 | 425 | 1062.5 | 4512.5 | 0.48 | 1172.97 | G300E | 2448031.25 | 19.21 | G300E | 1179618.59 | 9.26
405 | Story12 | B75 | 32 MPa RC Beam (42.5 cm x 25 cm) | Beam | 32MPa | Concrete Rectangular | 250 | 425 | 1062.5 | 6912.5 | 0.73 | 1796.83 | G300E | 3116280.68 | 24.45 | G300E | 2452528.92 | 19.24
406 | Story12 | B76 | 32 MPa RC Beam (42.5 cm x 25 cm) | Beam | 32MPa | Concrete Rectangular | 250 | 425 | 1062.5 | 6912.5 | 0.73 | 1796.83 | G300E | 3249189.2 | 25.49 | G300E | 2605232.33 | 20.44
407 | Story12 | B77 | 32 MPa RC Beam (42.5 cm x 25 cm) | Beam | 32MPa | Concrete Rectangular | 250 | 425 | 1062.5 | 4512.5 | 0.48 | 1172.97 | G300E | 2095411.61 | 16.44 | G300E | 1262244.8 | 9.9
408 | Story12 | B78 | 32 MPa RC Beam (42.5 cm x 25 cm) | Beam | 32MPa | Concrete Rectangular | 250 | 425 | 1062.5 | 6912.5 | 0.73 | 1796.83 | G300E | 3551139.77 | 27.86 | G300E | 2605232.33 | 20.44
409 | Story12 | B79 | 32 MPa RC Beam (42.5 cm x 25 cm) | Beam | 32MPa | Concrete Rectangular | 250 | 425 | 1062.5 | 4512.5 | 0.48 | 1172.97 | G300E | 2487354.46 | 19.52 | G300E | 1179618.59 | 9.26
410 | Story12 | B8 | 32 MPa RC Beam (42.5 cm x 25 cm) | Beam | 32MPa | Concrete Rectangular | 250 | 425 | 1062.5 | 4512.5 | 0.48 | 1172.97 | G300E | 1810801.79 | 14.21 | G300E | 1806211.45 | 14.17
411 | Story12 | B80 | 32 MPa RC Beam (42.5 cm x 25 cm) | Beam | 32MPa | Concrete Rectangular | 250 | 425 | 1062.5 | 6912.5 | 0.73 | 1796.83 | G300E | 3561194.32 | 27.94 | G300E | 2605232.33 | 20.44
412 | Story12 | B81 | 32 MPa RC Beam (42.5 cm x 25 cm) | Beam | 32MPa | Concrete Rectangular | 250 | 425 | 1062.5 | 4512.5 | 0.48 | 1172.97 | G300E | 2419344.64 | 18.98 | G300E | 1339438.12 | 10.51
413 | Story12 | B82 | 32 MPa RC Beam (42.5 cm x 25 cm) | Beam | 32MPa | Concrete Rectangular | 250 | 425 | 1062.5 | 6912.5 | 0.73 | 1796.83 | G300E | 3812872.16 | 29.92 | G300E | 2644181.05 | 20.75
414 | Story12 | B83 | 32 MPa RC Beam (42.5 cm x 25 cm) | Beam | 32MPa | Concrete Rectangular | 250 | 425 | 1062.5 | 4512.5 | 0.48 | 1172.97 | G300E | 2179859.82 | 17.1 | G300E | 1179618.59 | 9.26
415 | Story12 | B84 | 32 MPa RC Beam (42.5 cm x 25 cm) | Beam | 32MPa | Concrete Rectangular | 250 | 425 | 1062.5 | 6912.5 | 0.73 | 1796.83 | G300E | 3812557.95 | 29.91 | G300E | 2644181.05 | 20.75
416 | Story12 | B85 | 32 MPa RC Beam (42.5 cm x 25 cm) | Beam | 32MPa | Concrete Rectangular | 250 | 425 | 1062.5 | 4512.5 | 0.48 | 1172.97 | G300E | 2418700 | 18.98 | G300E | 1339438.12 | 10.51
417 | Story12 | B86 | 32 MPa RC Beam (42.5 cm x 25 cm) | Beam | 32MPa | Concrete Rectangular | 250 | 425 | 1062.5 | 6912.5 | 0.73 | 1796.83 | G300E | 3382726.14 | 26.54 | G300E | 2605232.33 | 20.44
418 | Story12 | B87 | 32 MPa RC Beam (42.5 cm x 25 cm) | Beam | 32MPa | Concrete Rectangular | 250 | 425 | 1062.5 | 4512.5 | 0.48 | 1172.97 | G300E | 2488966.07 | 19.53 | G300E | 1179618.59 | 9.26
419 | Story12 | B88 | 32 MPa RC Beam (42.5 cm x 25 cm) | Beam | 32MPa | Concrete Rectangular | 250 | 425 | 1062.5 | 6912.5 | 0.73 | 1796.83 | G300E | 3378955.68 | 26.51 | G300E | 2605232.33 | 20.44
420 | Story12 | B89 | 32 MPa RC Beam (42.5 cm x 25 cm) | Beam | 32MPa | Concrete Rectangular | 250 | 425 | 1062.5 | 4512.5 | 0.48 | 1172.97 | G300E | 2063539.71 | 16.19 | G300E | 1493885.09 | 11.72
421 | Story12 | B9 | 32 MPa RC Beam (42.5 cm x 25 cm) | Beam | 32MPa | Concrete Rectangular | 250 | 425 | 1062.5 | 6912.5 | 0.73 | 1796.83 | G300E | 3943895.45 | 30.95 | G300E | 1383709.22 | 10.86
422 | Story12 | B90 | 32 MPa RC Beam (42.5 cm x 25 cm) | Beam | 32MPa | Concrete Rectangular | 250 | 425 | 1062.5 | 6912.5 | 0.73 | 1796.83 | G300E | 3213206.5 | 25.21 | G300E | 2805202.06 | 22.01
423 | Story12 | B91 | 32 MPa RC Beam (42.5 cm x 25 cm) | Beam | 32MPa | Concrete Rectangular | 250 | 425 | 1062.5 | 6912.5 | 0.73 | 1796.83 | G300E | 3422944.32 | 26.86 | G300E | 2910639.15 | 22.84
424 | Story12 | B92 | 32 MPa RC Beam (42.5 cm x 25 cm) | Beam | 32MPa | Concrete Rectangular | 250 | 425 | 1062.5 | 4512.5 | 0.48 | 1172.97 | G300E | 2314267.86 | 18.16 | G300E | 1306087.36 | 10.25
425 | Story12 | B93 | 32 MPa RC Beam (42.5 cm x 25 cm) | Beam | 32MPa | Concrete Rectangular | 250 | 425 | 1062.5 | 6912.5 | 0.73 | 1796.83 | G300E | 3900535.23 | 30.61 | G300E | 2465048.01 | 19.34
426 | Story12 | B94 | 32 MPa RC Beam (42.5 cm x 25 cm) | Beam | 32MPa | Concrete Rectangular | 250 | 425 | 1062.5 | 4512.5 | 0.48 | 1172.97 | G300E | 2562133.04 | 20.1 | G300E | 1179618.59 | 9.26
427 | Story12 | B95 | 32 MPa RC Beam (42.5 cm x 25 cm) | Beam | 32MPa | Concrete Rectangular | 250 | 425 | 1062.5 | 6912.5 | 0.73 | 1796.83 | G300E | 3902420.45 | 30.62 | G300E | 2615558.74 | 20.52
428 | Story12 | B96 | 32 MPa RC Beam (42.5 cm x 25 cm) | Beam | 32MPa | Concrete Rectangular | 250 | 425 | 1062.5 | 4512.5 | 0.48 | 1172.97 | G300E | 2674300.89 | 20.98 | G300E | 1299483.24 | 10.2
429 | Story12 | B97 | 32 MPa RC Beam (42.5 cm x 25 cm) | Beam | 32MPa | Concrete Rectangular | 250 | 425 | 1062.5 | 6912.5 | 0.73 | 1796.83 | G300E | 3943895.45 | 30.95 | G300E | 2605336.49 | 20.44
430 | Story12 | B98 | 32 MPa RC Beam (42.5 cm x 25 cm) | Beam | 32MPa | Concrete Rectangular | 250 | 425 | 1062.5 | 4512.5 | 0.48 | 1172.97 | G300E | 2540537.5 | 19.93 | G300E | 1179618.59 | 9.26
431 | Story12 | B99 | 32 MPa RC Beam (42.5 cm x 25 cm) | Beam | 32MPa | Concrete Rectangular | 250 | 425 | 1062.5 | 6912.5 | 0.73 | 1796.83 | G300E | 3943895.45 | 30.95 | G300E | 2605335.15 | 20.44
432 | Story13 | B1 | 32 MPa RC Beam (45 cm x 25 cm) | Beam | 32MPa | Concrete Rectangular | 250 | 450 | 1125 | 6937.5 | 0.78 | 1909.4 | G300E | 3545377.84 | 27.82 | G300E | 2822150.09 | 22.14
433 | Story13 | B10 | 32 MPa RC Beam (45 cm x 25 cm) | Beam | 32MPa | Concrete Rectangular | 250 | 450 | 1125 | 4537.5 | 0.51 | 1248.85 | G300E | 2015298.21 | 15.81 | G300E | 1901701.58 | 14.92
434 | Story13 | B100 | 32 MPa RC Beam (45 cm x 25 cm) | Beam | 32MPa | Concrete Rectangular | 250 | 450 | 1125 | 4537.5 | 0.51 | 1248.85 | G300E | 2856356.25 | 22.41 | G300E | 1413274.06 | 11.09
435 | Story13 | B101 | 32 MPa RC Beam (45 cm x 25 cm) | Beam | 32MPa | Concrete Rectangular | 250 | 450 | 1125 | 6937.5 | 0.78 | 1909.4 | G300E | 3996315.34 | 31.36 | G300E | 2793356.47 | 21.92
436 | Story13 | B102 | 32 MPa RC Beam (45 cm x 25 cm) | Beam | 32MPa | Concrete Rectangular | 250 | 450 | 1125 | 4537.5 | 0.51 | 1248.85 | G300E | 2698840.18 | 21.18 | G300E | 1328194.96 | 10.42
437 | Story13 | B103 | 32 MPa RC Beam (45 cm x 25 cm) | Beam | 32MPa | Concrete Rectangular | 250 | 450 | 1125 | 6937.5 | 0.78 | 1909.4 | G300E | 4072627.84 | 31.96 | G300E | 2794972.75 | 21.93
438 | Story13 | B104 | 32 MPa RC Beam (45 cm x 25 cm) | Beam | 32MPa | Concrete Rectangular | 250 | 450 | 1125 | 4537.5 | 0.51 | 1248.85 | G300E | 2493680.36 | 19.57 | G300E | 1423107.14 | 11.17
439 | Story13 | B105 | 32 MPa RC Beam (45 cm x 25 cm) | Beam | 32MPa | Concrete Rectangular | 250 | 450 | 1125 | 6937.5 | 0.78 | 1909.4 | G300E | 3530241.48 | 27.7 | G300E | 3302729.63 | 25.91
440 | Story13 | B106 | 32 MPa RC Beam (45 cm x 25 cm) | Beam | 32MPa | Concrete Rectangular | 250 | 450 | 1125 | 4537.5 | 0.51 | 1248.85 | G300E | 2758475.89 | 21.64 | G300E | 2650878.16 | 20.8
441 | Story13 | B107 | 32 MPa RC Beam (45 cm x 25 cm) | Beam | 32MPa | Concrete Rectangular | 250 | 450 | 1125 | 4537.5 | 0.51 | 1248.85 | G300E | 2748104.46 | 21.56 | G300E | 2815524.58 | 22.09
442 | Story13 | B108 | 32 MPa RC Beam (45 cm x 25 cm) | Beam | 32MPa | Concrete Rectangular | 250 | 450 | 1125 | 4537.5 | 0.51 | 1248.85 | G300E | 2767875 | 21.72 | G300E | 2815524.58 | 22.09
443 | Story13 | B109 | 32 MPa RC Beam (45 cm x 25 cm) | Beam | 32MPa | Concrete Rectangular | 250 | 450 | 1125 | 4537.5 | 0.51 | 1248.85 | G300E | 2768523.21 | 21.72 | G300E | 2815524.58 | 22.09
444 | Story13 | B11 | 32 MPa RC Beam (45 cm x 25 cm) | Beam | 32MPa | Concrete Rectangular | 250 | 450 | 1125 | 6937.5 | 0.78 | 1909.4 | G300E | 3995369.32 | 31.35 | G300E | 1511816.69 | 11.86
445 | Story13 | B110 | 32 MPa RC Beam (45 cm x 25 cm) | Beam | 32MPa | Concrete Rectangular | 250 | 450 | 1125 | 4537.5 | 0.51 | 1248.85 | G300E | 2768523.21 | 21.72 | G300E | 2815524.58 | 22.09
446 | Story13 | B111 | 32 MPa RC Beam (45 cm x 25 cm) | Beam | 32MPa | Concrete Rectangular | 250 | 450 | 1125 | 4537.5 | 0.51 | 1248.85 | G300E | 2748104.46 | 21.56 | G300E | 2815524.58 | 22.09
447 | Story13 | B112 | 32 MPa RC Beam (45 cm x 25 cm) | Beam | 32MPa | Concrete Rectangular | 250 | 450 | 1125 | 4537.5 | 0.51 | 1248.85 | G300E | 2758475.89 | 21.64 | G300E | 2650878.16 | 20.8
448 | Story13 | B12 | 32 MPa RC Beam (45 cm x 25 cm) | Beam | 32MPa | Concrete Rectangular | 250 | 450 | 1125 | 4537.5 | 0.51 | 1248.85 | G300E | 1917741.96 | 15.05 | G300E | 2560287.29 | 20.09
449 | Story13 | B13 | 32 MPa RC Beam (45 cm x 25 cm) | Beam | 32MPa | Concrete Rectangular | 250 | 450 | 1125 | 6937.5 | 0.78 | 1909.4 | G300E | 3977079.55 | 31.21 | G300E | 1513417.36 | 11.87
450 | Story13 | B14 | 32 MPa RC Beam (45 cm x 25 cm) | Beam | 32MPa | Concrete Rectangular | 250 | 450 | 1125 | 4537.5 | 0.51 | 1248.85 | G300E | 1920334.82 | 15.07 | G300E | 1901701.58 | 14.92
451 | Story13 | B15 | 32 MPa RC Beam (45 cm x 25 cm) | Beam | 32MPa | Concrete Rectangular | 250 | 450 | 1125 | 6937.5 | 0.78 | 1909.4 | G300E | 3514789.77 | 27.58 | G300E | 2822150.09 | 22.14
452 | Story13 | B16 | 32 MPa RC Beam (45 cm x 25 cm) | Beam | 32MPa | Concrete Rectangular | 250 | 450 | 1125 | 6937.5 | 0.78 | 1909.4 | G300E | 3391176.14 | 26.61 | G300E | 2822150.09 | 22.14
453 | Story13 | B17 | 32 MPa RC Beam (45 cm x 25 cm) | Beam | 32MPa | Concrete Rectangular | 250 | 450 | 1125 | 4537.5 | 0.51 | 1248.85 | G300E | 2025993.75 | 15.9 | G300E | 1425156.31 | 11.18
454 | Story13 | B18 | 32 MPa RC Beam (45 cm x 25 cm) | Beam | 32MPa | Concrete Rectangular | 250 | 450 | 1125 | 6937.5 | 0.78 | 1909.4 | G300E | 3735528.41 | 29.31 | G300E | 1540604.63 | 12.09
455 | Story13 | B19 | 32 MPa RC Beam (45 cm x 25 cm) | Beam | 32MPa | Concrete Rectangular | 250 | 450 | 1125 | 4537.5 | 0.51 | 1248.85 | G300E | 1833474.11 | 14.39 | G300E | 1243115.86 | 9.75
456 | Story13 | B2 | 32 MPa RC Beam (45 cm x 25 cm) | Beam | 32MPa | Concrete Rectangular | 250 | 450 | 1125 | 4537.5 | 0.51 | 1248.85 | G300E | 1927789.29 | 15.13 | G300E | 1901701.58 | 14.92
457 | Story13 | B20 | 32 MPa RC Beam (45 cm x 25 cm) | Beam | 32MPa | Concrete Rectangular | 250 | 450 | 1125 | 6937.5 | 0.78 | 1909.4 | G300E | 3758232.95 | 29.49 | G300E | 1499215.67 | 11.76
458 | Story13 | B21 | 32 MPa RC Beam (45 cm x 25 cm) | Beam | 32MPa | Concrete Rectangular | 250 | 450 | 1125 | 4537.5 | 0.51 | 1248.85 | G300E | 2039282.14 | 16 | G300E | 1370734.51 | 10.76
459 | Story13 | B22 | 32 MPa RC Beam (45 cm x 25 cm) | Beam | 32MPa | Concrete Rectangular | 250 | 450 | 1125 | 6937.5 | 0.78 | 1909.4 | G300E | 4038886.36 | 31.69 | G300E | 1540604.63 | 12.09
460 | Story13 | B23 | 32 MPa RC Beam (45 cm x 25 cm) | Beam | 32MPa | Concrete Rectangular | 250 | 450 | 1125 | 4537.5 | 0.51 | 1248.85 | G300E | 1450703.57 | 11.38 | G300E | 1243115.86 | 9.75
461 | Story13 | B24 | 32 MPa RC Beam (45 cm x 25 cm) | Beam | 32MPa | Concrete Rectangular | 250 | 450 | 1125 | 6937.5 | 0.78 | 1909.4 | G300E | 4038886.36 | 31.69 | G300E | 1540604.63 | 12.09
462 | Story13 | B25 | 32 MPa RC Beam (45 cm x 25 cm) | Beam | 32MPa | Concrete Rectangular | 250 | 450 | 1125 | 4537.5 | 0.51 | 1248.85 | G300E | 2039282.14 | 16 | G300E | 1370734.51 | 10.76
463 | Story13 | B26 | 32 MPa RC Beam (45 cm x 25 cm) | Beam | 32MPa | Concrete Rectangular | 250 | 450 | 1125 | 6937.5 | 0.78 | 1909.4 | G300E | 3664576.7 | 28.75 | G300E | 1499215.67 | 11.76
464 | Story13 | B27 | 32 MPa RC Beam (45 cm x 25 cm) | Beam | 32MPa | Concrete Rectangular | 250 | 450 | 1125 | 4537.5 | 0.51 | 1248.85 | G300E | 1833474.11 | 14.39 | G300E | 1243115.86 | 9.75
465 | Story13 | B28 | 32 MPa RC Beam (45 cm x 25 cm) | Beam | 32MPa | Concrete Rectangular | 250 | 450 | 1125 | 6937.5 | 0.78 | 1909.4 | G300E | 3639034.09 | 28.55 | G300E | 1540604.63 | 12.09
466 | Story13 | B29 | 32 MPa RC Beam (45 cm x 25 cm) | Beam | 32MPa | Concrete Rectangular | 250 | 450 | 1125 | 4537.5 | 0.51 | 1248.85 | G300E | 2025993.75 | 15.9 | G300E | 1425159.23 | 11.18
467 | Story13 | B3 | 32 MPa RC Beam (45 cm x 25 cm) | Beam | 32MPa | Concrete Rectangular | 250 | 450 | 1125 | 6937.5 | 0.78 | 1909.4 | G300E | 4077988.64 | 32 | G300E | 1513424.45 | 11.87
468 | Story13 | B30 | 32 MPa RC Beam (45 cm x 25 cm) | Beam | 32MPa | Concrete Rectangular | 250 | 450 | 1125 | 6937.5 | 0.78 | 1909.4 | G300E | 3359642.05 | 26.36 | G300E | 2822150.09 | 22.14
469 | Story13 | B31 | 32 MPa RC Beam (45 cm x 25 cm) | Beam | 32MPa | Concrete Rectangular | 250 | 450 | 1125 | 6937.5 | 0.78 | 1909.4 | G300E | 3315809.66 | 26.02 | G300E | 2780761.12 | 21.82
470 | Story13 | B32 | 32 MPa RC Beam (45 cm x 25 cm) | Beam | 32MPa | Concrete Rectangular | 250 | 450 | 1125 | 4537.5 | 0.51 | 1248.85 | G300E | 2071692.86 | 16.26 | G300E | 1418356.87 | 11.13
471 | Story13 | B33 | 32 MPa RC Beam (45 cm x 25 cm) | Beam | 32MPa | Concrete Rectangular | 250 | 450 | 1125 | 6937.5 | 0.78 | 1909.4 | G300E | 3869863.64 | 30.36 | G300E | 2418985.79 | 18.98
472 | Story13 | B34 | 32 MPa RC Beam (45 cm x 25 cm) | Beam | 32MPa | Concrete Rectangular | 250 | 450 | 1125 | 4537.5 | 0.51 | 1248.85 | G300E | 1962144.64 | 15.4 | G300E | 1243115.86 | 9.75
473 | Story13 | B35 | 32 MPa RC Beam (45 cm x 25 cm) | Beam | 32MPa | Concrete Rectangular | 250 | 450 | 1125 | 6937.5 | 0.78 | 1909.4 | G300E | 3930724.43 | 30.84 | G300E | 1897017.28 | 14.88
474 | Story13 | B36 | 32 MPa RC Beam (45 cm x 25 cm) | Beam | 32MPa | Concrete Rectangular | 250 | 450 | 1125 | 4537.5 | 0.51 | 1248.85 | G300E | 2050301.79 | 16.09 | G300E | 1413274.06 | 11.09
475 | Story13 | B37 | 32 MPa RC Beam (45 cm x 25 cm) | Beam | 32MPa | Concrete Rectangular | 250 | 450 | 1125 | 7200 | 0.81 | 1981.65 | G300E | 4513773.91 | 35.42 | G300E | 2283423.5 | 17.92
476 | Story13 | B38 | 32 MPa RC Beam (45 cm x 25 cm) | Beam | 32MPa | Concrete Rectangular | 250 | 450 | 1125 | 4537.5 | 0.51 | 1248.85 | G300E | 1402087.5 | 11 | G300E | 1243115.86 | 9.75
477 | Story13 | B39 | 32 MPa RC Beam (45 cm x 25 cm) | Beam | 32MPa | Concrete Rectangular | 250 | 450 | 1125 | 7200 | 0.81 | 1981.65 | G300E | 4508452.17 | 35.37 | G300E | 2283423.5 | 17.92
478 | Story13 | B4 | 32 MPa RC Beam (45 cm x 25 cm) | Beam | 32MPa | Concrete Rectangular | 250 | 450 | 1125 | 4537.5 | 0.51 | 1248.85 | G300E | 1917741.96 | 15.05 | G300E | 2560287.29 | 20.09
479 | Story13 | B40 | 32 MPa RC Beam (45 cm x 25 cm) | Beam | 32MPa | Concrete Rectangular | 250 | 450 | 1125 | 4537.5 | 0.51 | 1248.85 | G300E | 2050301.79 | 16.09 | G300E | 1413274.06 | 11.09
480 | Story13 | B41 | 32 MPa RC Beam (45 cm x 25 cm) | Beam | 32MPa | Concrete Rectangular | 250 | 450 | 1125 | 6937.5 | 0.78 | 1909.4 | G300E | 3820985.8 | 29.98 | G300E | 1897017.28 | 14.88
481 | Story13 | B42 | 32 MPa RC Beam (45 cm x 25 cm) | Beam | 32MPa | Concrete Rectangular | 250 | 450 | 1125 | 4537.5 | 0.51 | 1248.85 | G300E | 1962144.64 | 15.4 | G300E | 1243115.86 | 9.75
482 | Story13 | B43 | 32 MPa RC Beam (45 cm x 25 cm) | Beam | 32MPa | Concrete Rectangular | 250 | 450 | 1125 | 6937.5 | 0.78 | 1909.4 | G300E | 3768323.86 | 29.57 | G300E | 2418985.79 | 18.98
483 | Story13 | B44 | 32 MPa RC Beam (45 cm x 25 cm) | Beam | 32MPa | Concrete Rectangular | 250 | 450 | 1125 | 4537.5 | 0.51 | 1248.85 | G300E | 2071692.86 | 16.26 | G300E | 1418355.41 | 11.13
484 | Story13 | B45 | 32 MPa RC Beam (45 cm x 25 cm) | Beam | 32MPa | Concrete Rectangular | 250 | 450 | 1125 | 6937.5 | 0.78 | 1909.4 | G300E | 3299096.59 | 25.89 | G300E | 2620567.94 | 20.56
485 | Story13 | B46 | 32 MPa RC Beam (45 cm x 25 cm) | Beam | 32MPa | Concrete Rectangular | 250 | 450 | 1125 | 6937.5 | 0.78 | 1909.4 | G300E | 3215846.59 | 25.23 | G300E | 2098599.43 | 16.47
486 | Story13 | B47 | 32 MPa RC Beam (45 cm x 25 cm) | Beam | 32MPa | Concrete Rectangular | 250 | 450 | 1125 | 4537.5 | 0.51 | 1248.85 | G300E | 2216244.64 | 17.39 | G300E | 1243115.86 | 9.75
487 | Story13 | B48 | 32 MPa RC Beam (45 cm x 25 cm) | Beam | 32MPa | Concrete Rectangular | 250 | 450 | 1125 | 6937.5 | 0.78 | 1909.4 | G300E | 3671829.55 | 28.81 | G300E | 2181377.36 | 17.12
488 | Story13 | B49 | 32 MPa RC Beam (45 cm x 25 cm) | Beam | 32MPa | Concrete Rectangular | 250 | 450 | 1125 | 4537.5 | 0.51 | 1248.85 | G300E | 2229533.04 | 17.49 | G300E | 1243115.86 | 9.75
489 | Story13 | B5 | 32 MPa RC Beam (45 cm x 25 cm) | Beam | 32MPa | Concrete Rectangular | 250 | 450 | 1125 | 6937.5 | 0.78 | 1909.4 | G300E | 4088079.55 | 32.08 | G300E | 1511819.53 | 11.86
490 | Story13 | B50 | 32 MPa RC Beam (45 cm x 25 cm) | Beam | 32MPa | Concrete Rectangular | 250 | 450 | 1125 | 6937.5 | 0.78 | 1909.4 | G300E | 3154039.77 | 24.75 | G300E | 2739372.15 | 21.49
491 | Story13 | B51 | 32 MPa RC Beam (45 cm x 25 cm) | Beam | 32MPa | Concrete Rectangular | 250 | 450 | 1125 | 4800 | 0.54 | 1321.1 | G300E | 2766080 | 21.7 | G300E | 2250165.28 | 17.66
492 | Story13 | B55 | 32 MPa RC Beam (45 cm x 25 cm) | Beam | 32MPa | Concrete Rectangular | 250 | 450 | 1125 | 4537.5 | 0.51 | 1248.85 | G300E | 2616020 | 20.53 | G300E | 2127109.37 | 16.69
493 | Story13 | B56 | 32 MPa RC Beam (45 cm x 25 cm) | Beam | 32MPa | Concrete Rectangular | 250 | 450 | 1125 | 6937.5 | 0.78 | 1909.4 | G300E | 3154039.77 | 24.75 | G300E | 2739372.15 | 21.49
494 | Story13 | B57 | 32 MPa RC Beam (45 cm x 25 cm) | Beam | 32MPa | Concrete Rectangular | 250 | 450 | 1125 | 4537.5 | 0.51 | 1248.85 | G300E | 2228884.82 | 17.49 | G300E | 1243115.86 | 9.75
495 | Story13 | B58 | 32 MPa RC Beam (45 cm x 25 cm) | Beam | 32MPa | Concrete Rectangular | 250 | 450 | 1125 | 6937.5 | 0.78 | 1909.4 | G300E | 3671829.55 | 28.81 | G300E | 2181377.36 | 17.12
496 | Story13 | B59 | 32 MPa RC Beam (45 cm x 25 cm) | Beam | 32MPa | Concrete Rectangular | 250 | 450 | 1125 | 4537.5 | 0.51 | 1248.85 | G300E | 2216568.75 | 17.39 | G300E | 1243115.86 | 9.75
497 | Story13 | B6 | 32 MPa RC Beam (45 cm x 25 cm) | Beam | 32MPa | Concrete Rectangular | 250 | 450 | 1125 | 4537.5 | 0.51 | 1248.85 | G300E | 1913528.57 | 15.01 | G300E | 1901701.58 | 14.92
498 | Story13 | B60 | 32 MPa RC Beam (45 cm x 25 cm) | Beam | 32MPa | Concrete Rectangular | 250 | 450 | 1125 | 6937.5 | 0.78 | 1909.4 | G300E | 3189357.95 | 25.02 | G300E | 2098599.43 | 16.47
499 | Story13 | B61 | 32 MPa RC Beam (45 cm x 25 cm) | Beam | 32MPa | Concrete Rectangular | 250 | 450 | 1125 | 6937.5 | 0.78 | 1909.4 | G300E | 3316125 | 26.02 | G300E | 3581727.03 | 28.1
500 | Story13 | B62 | 32 MPa RC Beam (45 cm x 25 cm) | Beam | 32MPa | Concrete Rectangular | 250 | 450 | 1125 | 4537.5 | 0.51 | 1248.85 | G300E | 2557205.36 | 20.06 | G300E | 1243115.86 | 9.75
501 | Story13 | B63 | 32 MPa RC Beam (45 cm x 25 cm) | Beam | 32MPa | Concrete Rectangular | 250 | 450 | 1125 | 6937.5 | 0.78 | 1909.4 | G300E | 3870178.98 | 30.37 | G300E | 3059758.52 | 24.01
502 | Story13 | B64 | 32 MPa RC Beam (45 cm x 25 cm) | Beam | 32MPa | Concrete Rectangular | 250 | 450 | 1125 | 4537.5 | 0.51 | 1248.85 | G300E | 2579244.64 | 20.24 | G300E | 1285655.41 | 10.09
503 | Story13 | B65 | 32 MPa RC Beam (45 cm x 25 cm) | Beam | 32MPa | Concrete Rectangular | 250 | 450 | 1125 | 6937.5 | 0.78 | 1909.4 | G300E | 3930724.43 | 30.84 | G300E | 2697983.19 | 21.17
504 | Story13 | B66 | 32 MPa RC Beam (45 cm x 25 cm) | Beam | 32MPa | Concrete Rectangular | 250 | 450 | 1125 | 4800 | 0.54 | 1321.1 | G300E | 3170880 | 24.88 | G300E | 1599925.28 | 12.55
505 | Story13 | B67 | 32 MPa RC Beam (45 cm x 25 cm) | Beam | 32MPa | Concrete Rectangular | 250 | 450 | 1125 | 6937.5 | 0.78 | 1909.4 | G300E | 4349209.24 | 34.13 | G300E | 2813086.72 | 22.07
506 | Story13 | B69 | 32 MPa RC Beam (45 cm x 25 cm) | Beam | 32MPa | Concrete Rectangular | 250 | 450 | 1125 | 6937.5 | 0.78 | 1909.4 | G300E | 4346192.93 | 34.1 | G300E | 2813086.72 | 22.07
507 | Story13 | B7 | 32 MPa RC Beam (45 cm x 25 cm) | Beam | 32MPa | Concrete Rectangular | 250 | 450 | 1125 | 6937.5 | 0.78 | 1909.4 | G300E | 4136642.05 | 32.46 | G300E | 1541382.26 | 12.09
508 | Story13 | B70 | 32 MPa RC Beam (45 cm x 25 cm) | Beam | 32MPa | Concrete Rectangular | 250 | 450 | 1125 | 4537.5 | 0.51 | 1248.85 | G300E | 2969340 | 23.3 | G300E | 2241075.79 | 17.58
509 | Story13 | B71 | 32 MPa RC Beam (45 cm x 25 cm) | Beam | 32MPa | Concrete Rectangular | 250 | 450 | 1125 | 6937.5 | 0.78 | 1909.4 | G300E | 3823508.52 | 30 | G300E | 2697983.19 | 21.17
510 | Story13 | B72 | 32 MPa RC Beam (45 cm x 25 cm) | Beam | 32MPa | Concrete Rectangular | 250 | 450 | 1125 | 4537.5 | 0.51 | 1248.85 | G300E | 2578920.54 | 20.24 | G300E | 1243115.86 | 9.75
511 | Story13 | B73 | 32 MPa RC Beam (45 cm x 25 cm) | Beam | 32MPa | Concrete Rectangular | 250 | 450 | 1125 | 6937.5 | 0.78 | 1909.4 | G300E | 3620507.81 | 28.41 | G300E | 3430093.53 | 26.91
512 | Story13 | B74 | 32 MPa RC Beam (45 cm x 25 cm) | Beam | 32MPa | Concrete Rectangular | 250 | 450 | 1125 | 4537.5 | 0.51 | 1248.85 | G300E | 2552343.75 | 20.03 | G300E | 1243115.86 | 9.75
513 | Story13 | B75 | 32 MPa RC Beam (45 cm x 25 cm) | Beam | 32MPa | Concrete Rectangular | 250 | 450 | 1125 | 6937.5 | 0.78 | 1909.4 | G300E | 3242965.91 | 25.45 | G300E | 3623116 | 28.43
514 | Story13 | B76 | 32 MPa RC Beam (45 cm x 25 cm) | Beam | 32MPa | Concrete Rectangular | 250 | 450 | 1125 | 6937.5 | 0.78 | 1909.4 | G300E | 3391176.14 | 26.61 | G300E | 2822150.09 | 22.14
515 | Story13 | B77 | 32 MPa RC Beam (45 cm x 25 cm) | Beam | 32MPa | Concrete Rectangular | 250 | 450 | 1125 | 4537.5 | 0.51 | 1248.85 | G300E | 2334543.75 | 18.32 | G300E | 1418316.03 | 11.13
516 | Story13 | B78 | 32 MPa RC Beam (45 cm x 25 cm) | Beam | 32MPa | Concrete Rectangular | 250 | 450 | 1125 | 6937.5 | 0.78 | 1909.4 | G300E | 3735528.41 | 29.31 | G300E | 2822150.09 | 22.14
517 | Story13 | B79 | 32 MPa RC Beam (45 cm x 25 cm) | Beam | 32MPa | Concrete Rectangular | 250 | 450 | 1125 | 4537.5 | 0.51 | 1248.85 | G300E | 2621054.46 | 20.57 | G300E | 1285655.41 | 10.09
518 | Story13 | B8 | 32 MPa RC Beam (45 cm x 25 cm) | Beam | 32MPa | Concrete Rectangular | 250 | 450 | 1125 | 4537.5 | 0.51 | 1248.85 | G300E | 1911259.82 | 15 | G300E | 1901701.58 | 14.92
519 | Story13 | B80 | 32 MPa RC Beam (45 cm x 25 cm) | Beam | 32MPa | Concrete Rectangular | 250 | 450 | 1125 | 6937.5 | 0.78 | 1909.4 | G300E | 3758232.95 | 29.49 | G300E | 2780761.12 | 21.82
520 | Story13 | B81 | 32 MPa RC Beam (45 cm x 25 cm) | Beam | 32MPa | Concrete Rectangular | 250 | 450 | 1125 | 4537.5 | 0.51 | 1248.85 | G300E | 2689441.07 | 21.1 | G300E | 1413274.06 | 11.09
521 | Story13 | B82 | 32 MPa RC Beam (45 cm x 25 cm) | Beam | 32MPa | Concrete Rectangular | 250 | 450 | 1125 | 6937.5 | 0.78 | 1909.4 | G300E | 4038886.36 | 31.69 | G300E | 2822150.09 | 22.14
522 | Story13 | B83 | 32 MPa RC Beam (45 cm x 25 cm) | Beam | 32MPa | Concrete Rectangular | 250 | 450 | 1125 | 4537.5 | 0.51 | 1248.85 | G300E | 2502107.14 | 19.63 | G300E | 1243115.86 | 9.75
523 | Story13 | B84 | 32 MPa RC Beam (45 cm x 25 cm) | Beam | 32MPa | Concrete Rectangular | 250 | 450 | 1125 | 6937.5 | 0.78 | 1909.4 | G300E | 4038255.68 | 31.69 | G300E | 2822150.09 | 22.14
524 | Story13 | B85 | 32 MPa RC Beam (45 cm x 25 cm) | Beam | 32MPa | Concrete Rectangular | 250 | 450 | 1125 | 4537.5 | 0.51 | 1248.85 | G300E | 2689116.96 | 21.1 | G300E | 1413274.06 | 11.09
525 | Story13 | B86 | 32 MPa RC Beam (45 cm x 25 cm) | Beam | 32MPa | Concrete Rectangular | 250 | 450 | 1125 | 6937.5 | 0.78 | 1909.4 | G300E | 3663000 | 28.74 | G300E | 2780761.12 | 21.82
526 | Story13 | B87 | 32 MPa RC Beam (45 cm x 25 cm) | Beam | 32MPa | Concrete Rectangular | 250 | 450 | 1125 | 4537.5 | 0.51 | 1248.85 | G300E | 2621378.57 | 20.57 | G300E | 1285655.41 | 10.09
527 | Story13 | B88 | 32 MPa RC Beam (45 cm x 25 cm) | Beam | 32MPa | Concrete Rectangular | 250 | 450 | 1125 | 6937.5 | 0.78 | 1909.4 | G300E | 3644710.23 | 28.6 | G300E | 2822150.09 | 22.14
528 | Story13 | B89 | 32 MPa RC Beam (45 cm x 25 cm) | Beam | 32MPa | Concrete Rectangular | 250 | 450 | 1125 | 4537.5 | 0.51 | 1248.85 | G300E | 2295975 | 18.02 | G300E | 1571121.92 | 12.33
529 | Story13 | B9 | 32 MPa RC Beam (45 cm x 25 cm) | Beam | 32MPa | Concrete Rectangular | 250 | 450 | 1125 | 6937.5 | 0.78 | 1909.4 | G300E | 4136642.05 | 32.46 | G300E | 1541382.26 | 12.09
530 | Story13 | B90 | 32 MPa RC Beam (45 cm x 25 cm) | Beam | 32MPa | Concrete Rectangular | 250 | 450 | 1125 | 6937.5 | 0.78 | 1909.4 | G300E | 3347205 | 26.26 | G300E | 2979246.66 | 23.38
531 | Story13 | B91 | 32 MPa RC Beam (45 cm x 25 cm) | Beam | 32MPa | Concrete Rectangular | 250 | 450 | 1125 | 6937.5 | 0.78 | 1909.4 | G300E | 3545377.84 | 27.82 | G300E | 3462922.82 | 27.17
532 | Story13 | B92 | 32 MPa RC Beam (45 cm x 25 cm) | Beam | 32MPa | Concrete Rectangular | 250 | 450 | 1125 | 4537.5 | 0.51 | 1248.85 | G300E | 2494328.57 | 19.57 | G300E | 1422420.2 | 11.16
533 | Story13 | B93 | 32 MPa RC Beam (45 cm x 25 cm) | Beam | 32MPa | Concrete Rectangular | 250 | 450 | 1125 | 6937.5 | 0.78 | 1909.4 | G300E | 4077988.64 | 32 | G300E | 2794961.39 | 21.93
534 | Story13 | B94 | 32 MPa RC Beam (45 cm x 25 cm) | Beam | 32MPa | Concrete Rectangular | 250 | 450 | 1125 | 4537.5 | 0.51 | 1248.85 | G300E | 2699812.5 | 21.18 | G300E | 1328194.96 | 10.42
535 | Story13 | B95 | 32 MPa RC Beam (45 cm x 25 cm) | Beam | 32MPa | Concrete Rectangular | 250 | 450 | 1125 | 6937.5 | 0.78 | 1909.4 | G300E | 4088079.55 | 32.08 | G300E | 2793360.72 | 21.92
536 | Story13 | B96 | 32 MPa RC Beam (45 cm x 25 cm) | Beam | 32MPa | Concrete Rectangular | 250 | 450 | 1125 | 4537.5 | 0.51 | 1248.85 | G300E | 2856356.25 | 22.41 | G300E | 1413274.06 | 11.09
537 | Story13 | B97 | 32 MPa RC Beam (45 cm x 25 cm) | Beam | 32MPa | Concrete Rectangular | 250 | 450 | 1125 | 6937.5 | 0.78 | 1909.4 | G300E | 4136642.05 | 32.46 | G300E | 2822926.3 | 22.15
538 | Story13 | B98 | 32 MPa RC Beam (45 cm x 25 cm) | Beam | 32MPa | Concrete Rectangular | 250 | 450 | 1125 | 4537.5 | 0.51 | 1248.85 | G300E | 2688792.86 | 21.1 | G300E | 1243115.86 | 9.75
539 | Story13 | B99 | 32 MPa RC Beam (45 cm x 25 cm) | Beam | 32MPa | Concrete Rectangular | 250 | 450 | 1125 | 6937.5 | 0.78 | 1909.4 | G300E | 4136642.05 | 32.46 | G300E | 2822924.88 | 22.15
540 | Story14 | B1 | 32 MPa RC Beam (45 cm x 25 cm) | Beam | 32MPa | Concrete Rectangular | 250 | 450 | 1125 | 6937.5 | 0.78 | 1909.4 | G300E | 3562406.25 | 27.95 | G300E | 2822150.09 | 22.14
541 | Story14 | B10 | 32 MPa RC Beam (45 cm x 25 cm) | Beam | 32MPa | Concrete Rectangular | 250 | 450 | 1125 | 4537.5 | 0.51 | 1248.85 | G300E | 2014001.79 | 15.8 | G300E | 1901701.58 | 14.92
542 | Story14 | B100 | 32 MPa RC Beam (45 cm x 25 cm) | Beam | 32MPa | Concrete Rectangular | 250 | 450 | 1125 | 4537.5 | 0.51 | 1248.85 | G300E | 2786349.11 | 21.86 | G300E | 1413310.52 | 11.09
543 | Story14 | B101 | 32 MPa RC Beam (45 cm x 25 cm) | Beam | 32MPa | Concrete Rectangular | 250 | 450 | 1125 | 6937.5 | 0.78 | 1909.4 | G300E | 4092809.66 | 32.11 | G300E | 2794437.77 | 21.93
544 | Story14 | B102 | 32 MPa RC Beam (45 cm x 25 cm) | Beam | 32MPa | Concrete Rectangular | 250 | 450 | 1125 | 4537.5 | 0.51 | 1248.85 | G300E | 2716666.07 | 21.32 | G300E | 1328194.96 | 10.42
545 | Story14 | B103 | 32 MPa RC Beam (45 cm x 25 cm) | Beam | 32MPa | Concrete Rectangular | 250 | 450 | 1125 | 6937.5 | 0.78 | 1909.4 | G300E | 4072943.18 | 31.96 | G300E | 2795765.99 | 21.94
546 | Story14 | B104 | 32 MPa RC Beam (45 cm x 25 cm) | Beam | 32MPa | Concrete Rectangular | 250 | 450 | 1125 | 4537.5 | 0.51 | 1248.85 | G300E | 2634991.07 | 20.68 | G300E | 1425057.14 | 11.18
547 | Story14 | B105 | 32 MPa RC Beam (45 cm x 25 cm) | Beam | 32MPa | Concrete Rectangular | 250 | 450 | 1125 | 6937.5 | 0.78 | 1909.4 | G300E | 3537494.32 | 27.76 | G300E | 3302729.63 | 25.91
548 | Story14 | B106 | 32 MPa RC Beam (45 cm x 25 cm) | Beam | 32MPa | Concrete Rectangular | 250 | 450 | 1125 | 4537.5 | 0.51 | 1248.85 | G300E | 2809036.61 | 22.04 | G300E | 2900603.68 | 22.76
549 | Story14 | B107 | 32 MPa RC Beam (45 cm x 25 cm) | Beam | 32MPa | Concrete Rectangular | 250 | 450 | 1125 | 4537.5 | 0.51 | 1248.85 | G300E | 2789266.07 | 21.89 | G300E | 2815524.58 | 22.09
550 | Story14 | B108 | 32 MPa RC Beam (45 cm x 25 cm) | Beam | 32MPa | Concrete Rectangular | 250 | 450 | 1125 | 4537.5 | 0.51 | 1248.85 | G300E | 2808712.5 | 22.04 | G300E | 2858064.13 | 22.43
551 | Story14 | B109 | 32 MPa RC Beam (45 cm x 25 cm) | Beam | 32MPa | Concrete Rectangular | 250 | 450 | 1125 | 4537.5 | 0.51 | 1248.85 | G300E | 2808712.5 | 22.04 | G300E | 2815524.58 | 22.09
552 | Story14 | B11 | 32 MPa RC Beam (45 cm x 25 cm) | Beam | 32MPa | Concrete Rectangular | 250 | 450 | 1125 | 6937.5 | 0.78 | 1909.4 | G300E | 4092178.98 | 32.11 | G300E | 1512897.99 | 11.87
553 | Story14 | B110 | 32 MPa RC Beam (45 cm x 25 cm) | Beam | 32MPa | Concrete Rectangular | 250 | 450 | 1125 | 4537.5 | 0.51 | 1248.85 | G300E | 2808388.39 | 22.04 | G300E | 2858064.13 | 22.43
554 | Story14 | B111 | 32 MPa RC Beam (45 cm x 25 cm) | Beam | 32MPa | Concrete Rectangular | 250 | 450 | 1125 | 4537.5 | 0.51 | 1248.85 | G300E | 2788941.96 | 21.88 | G300E | 2815524.58 | 22.09
555 | Story14 | B112 | 32 MPa RC Beam (45 cm x 25 cm) | Beam | 32MPa | Concrete Rectangular | 250 | 450 | 1125 | 4537.5 | 0.51 | 1248.85 | G300E | 2809360.71 | 22.04 | G300E | 2900603.68 | 22.76
556 | Story14 | B12 | 32 MPa RC Beam (45 cm x 25 cm) | Beam | 32MPa | Concrete Rectangular | 250 | 450 | 1125 | 4537.5 | 0.51 | 1248.85 | G300E | 1917417.86 | 15.04 | G300E | 2560287.29 | 20.09
557 | Story14 | B13 | 32 MPa RC Beam (45 cm x 25 cm) | Beam | 32MPa | Concrete Rectangular | 250 | 450 | 1125 | 6937.5 | 0.78 | 1909.4 | G300E | 4068843.75 | 31.93 | G300E | 1514213.44 | 11.88
558 | Story14 | B14 | 32 MPa RC Beam (45 cm x 25 cm) | Beam | 32MPa | Concrete Rectangular | 250 | 450 | 1125 | 4537.5 | 0.51 | 1248.85 | G300E | 1825047.32 | 14.32 | G300E | 1901701.58 | 14.92
559 | Story14 | B15 | 32 MPa RC Beam (45 cm x 25 cm) | Beam | 32MPa | Concrete Rectangular | 250 | 450 | 1125 | 6937.5 | 0.78 | 1909.4 | G300E | 3521727.27 | 27.63 | G300E | 2822150.09 | 22.14
560 | Story14 | B16 | 32 MPa RC Beam (45 cm x 25 cm) | Beam | 32MPa | Concrete Rectangular | 250 | 450 | 1125 | 6937.5 | 0.78 | 1909.4 | G300E | 3410727.27 | 26.76 | G300E | 2822150.09 | 22.14
561 | Story14 | B17 | 32 MPa RC Beam (45 cm x 25 cm) | Beam | 32MPa | Concrete Rectangular | 250 | 450 | 1125 | 4537.5 | 0.51 | 1248.85 | G300E | 2055163.39 | 16.13 | G300E | 1428262.88 | 11.21
562 | Story14 | B18 | 32 MPa RC Beam (45 cm x 25 cm) | Beam | 32MPa | Concrete Rectangular | 250 | 450 | 1125 | 6937.5 | 0.78 | 1909.4 | G300E | 3731428.98 | 29.28 | G300E | 1540604.63 | 12.09
563 | Story14 | B19 | 32 MPa RC Beam (45 cm x 25 cm) | Beam | 32MPa | Concrete Rectangular | 250 | 450 | 1125 | 4537.5 | 0.51 | 1248.85 | G300E | 1840604.46 | 14.44 | G300E | 1243115.86 | 9.75
564 | Story14 | B2 | 32 MPa RC Beam (45 cm x 25 cm) | Beam | 32MPa | Concrete Rectangular | 250 | 450 | 1125 | 4537.5 | 0.51 | 1248.85 | G300E | 1926168.75 | 15.11 | G300E | 1901701.58 | 14.92
565 | Story14 | B20 | 32 MPa RC Beam (45 cm x 25 cm) | Beam | 32MPa | Concrete Rectangular | 250 | 450 | 1125 | 6937.5 | 0.78 | 1909.4 | G300E | 3761071.02 | 29.51 | G300E | 1499215.67 | 11.76
566 | Story14 | B21 | 32 MPa RC Beam (45 cm x 25 cm) | Beam | 32MPa | Concrete Rectangular | 250 | 450 | 1125 | 4537.5 | 0.51 | 1248.85 | G300E | 1938160.71 | 15.21 | G300E | 1413274.06 | 11.09
567 | Story14 | B22 | 32 MPa RC Beam (45 cm x 25 cm) | Beam | 32MPa | Concrete Rectangular | 250 | 450 | 1125 | 6937.5 | 0.78 | 1909.4 | G300E | 4062852.27 | 31.88 | G300E | 1540604.63 | 12.09
568 | Story14 | B23 | 32 MPa RC Beam (45 cm x 25 cm) | Beam | 32MPa | Concrete Rectangular | 250 | 450 | 1125 | 4537.5 | 0.51 | 1248.85 | G300E | 1446814.29 | 11.35 | G300E | 1243115.86 | 9.75
569 | Story14 | B24 | 32 MPa RC Beam (45 cm x 25 cm) | Beam | 32MPa | Concrete Rectangular | 250 | 450 | 1125 | 6937.5 | 0.78 | 1909.4 | G300E | 4062852.27 | 31.88 | G300E | 1540604.63 | 12.09
570 | Story14 | B25 | 32 MPa RC Beam (45 cm x 25 cm) | Beam | 32MPa | Concrete Rectangular | 250 | 450 | 1125 | 4537.5 | 0.51 | 1248.85 | G300E | 1938160.71 | 15.21 | G300E | 1413274.06 | 11.09
571 | Story14 | B26 | 32 MPa RC Beam (45 cm x 25 cm) | Beam | 32MPa | Concrete Rectangular | 250 | 450 | 1125 | 6937.5 | 0.78 | 1909.4 | G300E | 3666153.41 | 28.77 | G300E | 1499215.67 | 11.76
572 | Story14 | B27 | 32 MPa RC Beam (45 cm x 25 cm) | Beam | 32MPa | Concrete Rectangular | 250 | 450 | 1125 | 4537.5 | 0.51 | 1248.85 | G300E | 1840604.46 | 14.44 | G300E | 1243115.86 | 9.75
573 | Story14 | B28 | 32 MPa RC Beam (45 cm x 25 cm) | Beam | 32MPa | Concrete Rectangular | 250 | 450 | 1125 | 6937.5 | 0.78 | 1909.4 | G300E | 3631781.25 | 28.5 | G300E | 1540604.63 | 12.09
574 | Story14 | B29 | 32 MPa RC Beam (45 cm x 25 cm) | Beam | 32MPa | Concrete Rectangular | 250 | 450 | 1125 | 4537.5 | 0.51 | 1248.85 | G300E | 2055163.39 | 16.13 | G300E | 1428265.8 | 11.21
575 | Story14 | B3 | 32 MPa RC Beam (45 cm x 25 cm) | Beam | 32MPa | Concrete Rectangular | 250 | 450 | 1125 | 6937.5 | 0.78 | 1909.4 | G300E | 4173536.93 | 32.75 | G300E | 1514217.69 | 11.88
576 | Story14 | B30 | 32 MPa RC Beam (45 cm x 25 cm) | Beam | 32MPa | Concrete Rectangular | 250 | 450 | 1125 | 6937.5 | 0.78 | 1909.4 | G300E | 3368786.93 | 26.43 | G300E | 2822150.09 | 22.14
577 | Story14 | B31 | 32 MPa RC Beam (45 cm x 25 cm) | Beam | 32MPa | Concrete Rectangular | 250 | 450 | 1125 | 6937.5 | 0.78 | 1909.4 | G300E | 3329684.66 | 26.13 | G300E | 2780761.12 | 21.82
578 | Story14 | B32 | 32 MPa RC Beam (45 cm x 25 cm) | Beam | 32MPa | Concrete Rectangular | 250 | 450 | 1125 | 4537.5 | 0.51 | 1248.85 | G300E | 2099890.18 | 16.48 | G300E | 1421278.21 | 11.15
579 | Story14 | B33 | 32 MPa RC Beam (45 cm x 25 cm) | Beam | 32MPa | Concrete Rectangular | 250 | 450 | 1125 | 6937.5 | 0.78 | 1909.4 | G300E | 3869863.64 | 30.36 | G300E | 2579178.97 | 20.24
580 | Story14 | B34 | 32 MPa RC Beam (45 cm x 25 cm) | Beam | 32MPa | Concrete Rectangular | 250 | 450 | 1125 | 4537.5 | 0.51 | 1248.85 | G300E | 1984183.93 | 15.57 | G300E | 1243115.86 | 9.75
581 | Story14 | B35 | 32 MPa RC Beam (45 cm x 25 cm) | Beam | 32MPa | Concrete Rectangular | 250 | 450 | 1125 | 6937.5 | 0.78 | 1909.4 | G300E | 3923471.59 | 30.79 | G300E | 2537790 | 19.91
582 | Story14 | B36 | 32 MPa RC Beam (45 cm x 25 cm) | Beam | 32MPa | Concrete Rectangular | 250 | 450 | 1125 | 4537.5 | 0.51 | 1248.85 | G300E | 2067803.57 | 16.22 | G300E | 1413274.06 | 11.09
583 | Story14 | B37 | 32 MPa RC Beam (45 cm x 25 cm) | Beam | 32MPa | Concrete Rectangular | 250 | 450 | 1125 | 7200 | 0.81 | 1981.65 | G300E | 4562608.7 | 35.8 | G300E | 2283423.5 | 17.92
584 | Story14 | B38 | 32 MPa RC Beam (45 cm x 25 cm) | Beam | 32MPa | Concrete Rectangular | 250 | 450 | 1125 | 4537.5 | 0.51 | 1248.85 | G300E | 1785182.14 | 14.01 | G300E | 1243115.86 | 9.75
585 | Story14 | B39 | 32 MPa RC Beam (45 cm x 25 cm) | Beam | 32MPa | Concrete Rectangular | 250 | 450 | 1125 | 7200 | 0.81 | 1981.65 | G300E | 4555721.74 | 35.75 | G300E | 2283423.5 | 17.92
586 | Story14 | B4 | 32 MPa RC Beam (45 cm x 25 cm) | Beam | 32MPa | Concrete Rectangular | 250 | 450 | 1125 | 4537.5 | 0.51 | 1248.85 | G300E | 1917417.86 | 15.04 | G300E | 2560287.29 | 20.09
587 | Story14 | B40 | 32 MPa RC Beam (45 cm x 25 cm) | Beam | 32MPa | Concrete Rectangular | 250 | 450 | 1125 | 4537.5 | 0.51 | 1248.85 | G300E | 2067803.57 | 16.22 | G300E | 1413274.06 | 11.09
588 | Story14 | B41 | 32 MPa RC Beam (45 cm x 25 cm) | Beam | 32MPa | Concrete Rectangular | 250 | 450 | 1125 | 6937.5 | 0.78 | 1909.4 | G300E | 3814048.3 | 29.93 | G300E | 2537790 | 19.91
589 | Story14 | B42 | 32 MPa RC Beam (45 cm x 25 cm) | Beam | 32MPa | Concrete Rectangular | 250 | 450 | 1125 | 4537.5 | 0.51 | 1248.85 | G300E | 1983859.82 | 15.57 | G300E | 1243115.86 | 9.75
590 | Story14 | B43 | 32 MPa RC Beam (45 cm x 25 cm) | Beam | 32MPa | Concrete Rectangular | 250 | 450 | 1125 | 6937.5 | 0.78 | 1909.4 | G300E | 3765170.45 | 29.54 | G300E | 2579178.97 | 20.24
591 | Story14 | B44 | 32 MPa RC Beam (45 cm x 25 cm) | Beam | 32MPa | Concrete Rectangular | 250 | 450 | 1125 | 4537.5 | 0.51 | 1248.85 | G300E | 2099890.18 | 16.48 | G300E | 1421276.75 | 11.15
592 | Story14 | B45 | 32 MPa RC Beam (45 cm x 25 cm) | Beam | 32MPa | Concrete Rectangular | 250 | 450 | 1125 | 6937.5 | 0.78 | 1909.4 | G300E | 3301934.66 | 25.91 | G300E | 2620567.94 | 20.56
593 | Story14 | B46 | 32 MPa RC Beam (45 cm x 25 cm) | Beam | 32MPa | Concrete Rectangular | 250 | 450 | 1125 | 6937.5 | 0.78 | 1909.4 | G300E | 3223414.77 | 25.29 | G300E | 2579178.97 | 20.24
594 | Story14 | B47 | 32 MPa RC Beam (45 cm x 25 cm) | Beam | 32MPa | Concrete Rectangular | 250 | 450 | 1125 | 4537.5 | 0.51 | 1248.85 | G300E | 2330654.46 | 18.29 | G300E | 1243115.86 | 9.75
595 | Story14 | B48 | 32 MPa RC Beam (45 cm x 25 cm) | Beam | 32MPa | Concrete Rectangular | 250 | 450 | 1125 | 6937.5 | 0.78 | 1909.4 | G300E | 3661738.64 | 28.73 | G300E | 2181377.36 | 17.12
596 | Story14 | B49 | 32 MPa RC Beam (45 cm x 25 cm) | Beam | 32MPa | Concrete Rectangular | 250 | 450 | 1125 | 4537.5 | 0.51 | 1248.85 | G300E | 2353666.07 | 18.47 | G300E | 1243115.86 | 9.75
597 | Story14 | B5 | 32 MPa RC Beam (45 cm x 25 cm) | Beam | 32MPa | Concrete Rectangular | 250 | 450 | 1125 | 6937.5 | 0.78 | 1909.4 | G300E | 4096278.41 | 32.14 | G300E | 1512902.25 | 11.87
598 | Story14 | B50 | 32 MPa RC Beam (45 cm x 25 cm) | Beam | 32MPa | Concrete Rectangular | 250 | 450 | 1125 | 6937.5 | 0.78 | 1909.4 | G300E | 3124397.73 | 24.52 | G300E | 2739372.15 | 21.49
599 | Story14 | B51 | 32 MPa RC Beam (45 cm x 25 cm) | Beam | 32MPa | Concrete Rectangular | 250 | 450 | 1125 | 4800 | 0.54 | 1321.1 | G300E | 2862400 | 22.46 | G300E | 2250165.28 | 17.66
600 | Story14 | B55 | 32 MPa RC Beam (45 cm x 25 cm) | Beam | 32MPa | Concrete Rectangular | 250 | 450 | 1125 | 4537.5 | 0.51 | 1248.85 | G300E | 2707677.5 | 21.25 | G300E | 2127109.37 | 16.69
601 | Story14 | B56 | 32 MPa RC Beam (45 cm x 25 cm) | Beam | 32MPa | Concrete Rectangular | 250 | 450 | 1125 | 6937.5 | 0.78 | 1909.4 | G300E | 3123451.7 | 24.51 | G300E | 2739372.15 | 21.49
602 | Story14 | B57 | 32 MPa RC Beam (45 cm x 25 cm) | Beam | 32MPa | Concrete Rectangular | 250 | 450 | 1125 | 4537.5 | 0.51 | 1248.85 | G300E | 2352369.64 | 18.46 | G300E | 1243115.86 | 9.75
603 | Story14 | B58 | 32 MPa RC Beam (45 cm x 25 cm) | Beam | 32MPa | Concrete Rectangular | 250 | 450 | 1125 | 6937.5 | 0.78 | 1909.4 | G300E | 3662053.98 | 28.73 | G300E | 2181377.36 | 17.12
604 | Story14 | B59 | 32 MPa RC Beam (45 cm x 25 cm) | Beam | 32MPa | Concrete Rectangular | 250 | 450 | 1125 | 4537.5 | 0.51 | 1248.85 | G300E | 2330330.36 | 18.28 | G300E | 1243115.86 | 9.75
605 | Story14 | B6 | 32 MPa RC Beam (45 cm x 25 cm) | Beam | 32MPa | Concrete Rectangular | 250 | 450 | 1125 | 4537.5 | 0.51 | 1248.85 | G300E | 1913204.46 | 15.01 | G300E | 1901701.58 | 14.92
606 | Story14 | B60 | 32 MPa RC Beam (45 cm x 25 cm) | Beam | 32MPa | Concrete Rectangular | 250 | 450 | 1125 | 6937.5 | 0.78 | 1909.4 | G300E | 3187465.91 | 25.01 | G300E | 2579178.97 | 20.24
607 | Story14 | B61 | 32 MPa RC Beam (45 cm x 25 cm) | Beam | 32MPa | Concrete Rectangular | 250 | 450 | 1125 | 6937.5 | 0.78 | 1909.4 | G300E | 3330000 | 26.13 | G300E | 3581727.03 | 28.1
608 | Story14 | B62 | 32 MPa RC Beam (45 cm x 25 cm) | Beam | 32MPa | Concrete Rectangular | 250 | 450 | 1125 | 4537.5 | 0.51 | 1248.85 | G300E | 2579568.75 | 20.24 | G300E | 1285655.41 | 10.09
609 | Story14 | B63 | 32 MPa RC Beam (45 cm x 25 cm) | Beam | 32MPa | Concrete Rectangular | 250 | 450 | 1125 | 6937.5 | 0.78 | 1909.4 | G300E | 3869863.64 | 30.36 | G300E | 3219951.7 | 25.26
610 | Story14 | B64 | 32 MPa RC Beam (45 cm x 25 cm) | Beam | 32MPa | Concrete Rectangular | 250 | 450 | 1125 | 4537.5 | 0.51 | 1248.85 | G300E | 2606145.54 | 20.45 | G300E | 1285655.41 | 10.09
611 | Story14 | B65 | 32 MPa RC Beam (45 cm x 25 cm) | Beam | 32MPa | Concrete Rectangular | 250 | 450 | 1125 | 6937.5 | 0.78 | 1909.4 | G300E | 3923471.59 | 30.79 | G300E | 2697983.19 | 21.17
612 | Story14 | B66 | 32 MPa RC Beam (45 cm x 25 cm) | Beam | 32MPa | Concrete Rectangular | 250 | 450 | 1125 | 4800 | 0.54 | 1321.1 | G300E | 3277120 | 25.71 | G300E | 1599925.28 | 12.55
613 | Story14 | B67 | 32 MPa RC Beam (45 cm x 25 cm) | Beam | 32MPa | Concrete Rectangular | 250 | 450 | 1125 | 6937.5 | 0.78 | 1909.4 | G300E | 4396263.59 | 34.49 | G300E | 2813086.72 | 22.07
614 | Story14 | B69 | 32 MPa RC Beam (45 cm x 25 cm) | Beam | 32MPa | Concrete Rectangular | 250 | 450 | 1125 | 6937.5 | 0.78 | 1909.4 | G300E | 4392342.39 | 34.46 | G300E | 2813086.72 | 22.07
615 | Story14 | B7 | 32 MPa RC Beam (45 cm x 25 cm) | Beam | 32MPa | Concrete Rectangular | 250 | 450 | 1125 | 6937.5 | 0.78 | 1909.4 | G300E | 4144525.57 | 32.52 | G300E | 1541417.74 | 12.09
616 | Story14 | B70 | 32 MPa RC Beam (45 cm x 25 cm) | Beam | 32MPa | Concrete Rectangular | 250 | 450 | 1125 | 4537.5 | 0.51 | 1248.85 | G300E | 3083987.5 | 24.2 | G300E | 2394745.79 | 18.79
617 | Story14 | B71 | 32 MPa RC Beam (45 cm x 25 cm) | Beam | 32MPa | Concrete Rectangular | 250 | 450 | 1125 | 6937.5 | 0.78 | 1909.4 | G300E | 3818463.07 | 29.96 | G300E | 2697983.19 | 21.17
618 | Story14 | B72 | 32 MPa RC Beam (45 cm x 25 cm) | Beam | 32MPa | Concrete Rectangular | 250 | 450 | 1125 | 4537.5 | 0.51 | 1248.85 | G300E | 2605173.21 | 20.44 | G300E | 1285655.41 | 10.09
619 | Story14 | B73 | 32 MPa RC Beam (45 cm x 25 cm) | Beam | 32MPa | Concrete Rectangular | 250 | 450 | 1125 | 6937.5 | 0.78 | 1909.4 | G300E | 3619929.69 | 28.4 | G300E | 3430093.53 | 26.91
620 | Story14 | B74 | 32 MPa RC Beam (45 cm x 25 cm) | Beam | 32MPa | Concrete Rectangular | 250 | 450 | 1125 | 4537.5 | 0.51 | 1248.85 | G300E | 2574058.93 | 20.2 | G300E | 1285655.41 | 10.09
621 | Story14 | B75 | 32 MPa RC Beam (45 cm x 25 cm) | Beam | 32MPa | Concrete Rectangular | 250 | 450 | 1125 | 6937.5 | 0.78 | 1909.4 | G300E | 3246750 | 25.48 | G300E | 3623116 | 28.43
622 | Story14 | B76 | 32 MPa RC Beam (45 cm x 25 cm) | Beam | 32MPa | Concrete Rectangular | 250 | 450 | 1125 | 6937.5 | 0.78 | 1909.4 | G300E | 3410727.27 | 26.76 | G300E | 2822150.09 | 22.14
623 | Story14 | B77 | 32 MPa RC Beam (45 cm x 25 cm) | Beam | 32MPa | Concrete Rectangular | 250 | 450 | 1125 | 4537.5 | 0.51 | 1248.85 | G300E | 2383808.04 | 18.7 | G300E | 1420105.59 | 11.14
624 | Story14 | B78 | 32 MPa RC Beam (45 cm x 25 cm) | Beam | 32MPa | Concrete Rectangular | 250 | 450 | 1125 | 6937.5 | 0.78 | 1909.4 | G300E | 3731428.98 | 29.28 | G300E | 2822150.09 | 22.14
625 | Story14 | B79 | 32 MPa RC Beam (45 cm x 25 cm) | Beam | 32MPa | Concrete Rectangular | 250 | 450 | 1125 | 4537.5 | 0.51 | 1248.85 | G300E | 2643741.96 | 20.74 | G300E | 1285655.41 | 10.09
626 | Story14 | B8 | 32 MPa RC Beam (45 cm x 25 cm) | Beam | 32MPa | Concrete Rectangular | 250 | 450 | 1125 | 4537.5 | 0.51 | 1248.85 | G300E | 1910287.5 | 14.99 | G300E | 1901701.58 | 14.92
627 | Story14 | B80 | 32 MPa RC Beam (45 cm x 25 cm) | Beam | 32MPa | Concrete Rectangular | 250 | 450 | 1125 | 6937.5 | 0.78 | 1909.4 | G300E | 3761071.02 | 29.51 | G300E | 2780761.12 | 21.82
628 | Story14 | B81 | 32 MPa RC Beam (45 cm x 25 cm) | Beam | 32MPa | Concrete Rectangular | 250 | 450 | 1125 | 4537.5 | 0.51 | 1248.85 | G300E | 2728658.04 | 21.41 | G300E | 1413274.06 | 11.09
629 | Story14 | B82 | 32 MPa RC Beam (45 cm x 25 cm) | Beam | 32MPa | Concrete Rectangular | 250 | 450 | 1125 | 6937.5 | 0.78 | 1909.4 | G300E | 4063167.61 | 31.88 | G300E | 2822150.09 | 22.14
630 | Story14 | B83 | 32 MPa RC Beam (45 cm x 25 cm) | Beam | 32MPa | Concrete Rectangular | 250 | 450 | 1125 | 4537.5 | 0.51 | 1248.85 | G300E | 2515071.43 | 19.73 | G300E | 1243115.86 | 9.75
631 | Story14 | B84 | 32 MPa RC Beam (45 cm x 25 cm) | Beam | 32MPa | Concrete Rectangular | 250 | 450 | 1125 | 6937.5 | 0.78 | 1909.4 | G300E | 4060960.23 | 31.86 | G300E | 2822150.09 | 22.14
632 | Story14 | B85 | 32 MPa RC Beam (45 cm x 25 cm) | Beam | 32MPa | Concrete Rectangular | 250 | 450 | 1125 | 4537.5 | 0.51 | 1248.85 | G300E | 2728658.04 | 21.41 | G300E | 1413274.06 | 11.09
633 | Story14 | B86 | 32 MPa RC Beam (45 cm x 25 cm) | Beam | 32MPa | Concrete Rectangular | 250 | 450 | 1125 | 6937.5 | 0.78 | 1909.4 | G300E | 3663946.02 | 28.75 | G300E | 2780761.12 | 21.82
634 | Story14 | B87 | 32 MPa RC Beam (45 cm x 25 cm) | Beam | 32MPa | Concrete Rectangular | 250 | 450 | 1125 | 4537.5 | 0.51 | 1248.85 | G300E | 2645686.61 | 20.76 | G300E | 1285655.41 | 10.09
635 | Story14 | B88 | 32 MPa RC Beam (45 cm x 25 cm) | Beam | 32MPa | Concrete Rectangular | 250 | 450 | 1125 | 6937.5 | 0.78 | 1909.4 | G300E | 3636826.7 | 28.54 | G300E | 2822150.09 | 22.14
636 | Story14 | B89 | 32 MPa RC Beam (45 cm x 25 cm) | Beam | 32MPa | Concrete Rectangular | 250 | 450 | 1125 | 4537.5 | 0.51 | 1248.85 | G300E | 2272219.85 | 17.83 | G300E | 1573721.11 | 12.35
637 | Story14 | B9 | 32 MPa RC Beam (45 cm x 25 cm) | Beam | 32MPa | Concrete Rectangular | 250 | 450 | 1125 | 6937.5 | 0.78 | 1909.4 | G300E | 4144525.57 | 32.52 | G300E | 1541416.32 | 12.09
638 | Story14 | B90 | 32 MPa RC Beam (45 cm x 25 cm) | Beam | 32MPa | Concrete Rectangular | 250 | 450 | 1125 | 6937.5 | 0.78 | 1909.4 | G300E | 3358027.5 | 26.35 | G300E | 2983131.66 | 23.41
639 | Story14 | B91 | 32 MPa RC Beam (45 cm x 25 cm) | Beam | 32MPa | Concrete Rectangular | 250 | 450 | 1125 | 6937.5 | 0.78 | 1909.4 | G300E | 3562406.25 | 27.95 | G300E | 3462922.82 | 27.17
640 | Story14 | B92 | 32 MPa RC Beam (45 cm x 25 cm) | Beam | 32MPa | Concrete Rectangular | 250 | 450 | 1125 | 4537.5 | 0.51 | 1248.85 | G300E | 2636611.61 | 20.69 | G300E | 1424316.23 | 11.18
641 | Story14 | B93 | 32 MPa RC Beam (45 cm x 25 cm) | Beam | 32MPa | Concrete Rectangular | 250 | 450 | 1125 | 6937.5 | 0.78 | 1909.4 | G300E | 4173536.93 | 32.75 | G300E | 2795754.63 | 21.94
642 | Story14 | B94 | 32 MPa RC Beam (45 cm x 25 cm) | Beam | 32MPa | Concrete Rectangular | 250 | 450 | 1125 | 4537.5 | 0.51 | 1248.85 | G300E | 2717962.5 | 21.33 | G300E | 1328194.96 | 10.42
643 | Story14 | B95 | 32 MPa RC Beam (45 cm x 25 cm) | Beam | 32MPa | Concrete Rectangular | 250 | 450 | 1125 | 6937.5 | 0.78 | 1909.4 | G300E | 4096278.41 | 32.14 | G300E | 2794442.03 | 21.93
644 | Story14 | B96 | 32 MPa RC Beam (45 cm x 25 cm) | Beam | 32MPa | Concrete Rectangular | 250 | 450 | 1125 | 4537.5 | 0.51 | 1248.85 | G300E | 2786349.11 | 21.86 | G300E | 1413311.98 | 11.09
645 | Story14 | B97 | 32 MPa RC Beam (45 cm x 25 cm) | Beam | 32MPa | Concrete Rectangular | 250 | 450 | 1125 | 6937.5 | 0.78 | 1909.4 | G300E | 4144525.57 | 32.52 | G300E | 2822960.36 | 22.15
646 | Story14 | B98 | 32 MPa RC Beam (45 cm x 25 cm) | Beam | 32MPa | Concrete Rectangular | 250 | 450 | 1125 | 4537.5 | 0.51 | 1248.85 | G300E | 2699164.29 | 21.18 | G300E | 1328194.96 | 10.42
647 | Story14 | B99 | 32 MPa RC Beam (45 cm x 25 cm) | Beam | 32MPa | Concrete Rectangular | 250 | 450 | 1125 | 6937.5 | 0.78 | 1909.4 | G300E | 4144525.57 | 32.52 | G300E | 2822960.36 | 22.15
648 | Story15 | B1 | 32 MPa RC Beam (45 cm x 25 cm) | Beam | 32MPa | Concrete Rectangular | 250 | 450 | 1125 | 6950 | 0.78 | 1912.84 | G300E | 3776061.36 | 29.63 | G300E | 3308680.5 | 25.96
649 | Story15 | B10 | 32 MPa RC Beam (45 cm x 25 cm) | Beam | 32MPa | Concrete Rectangular | 250 | 450 | 1125 | 4550 | 0.51 | 1252.29 | G300E | 2035475 | 15.97 | G300E | 1906940.42 | 14.96
650 | Story15 | B100 | 32 MPa RC Beam (45 cm x 25 cm) | Beam | 32MPa | Concrete Rectangular | 250 | 450 | 1125 | 4550 | 0.51 | 1252.29 | G300E | 3009500 | 23.61 | G300E | 1423960.69 | 11.17
651 | Story15 | B101 | 32 MPa RC Beam (45 cm x 25 cm) | Beam | 32MPa | Concrete Rectangular | 250 | 450 | 1125 | 6950 | 0.78 | 1912.84 | G300E | 4415145.45 | 34.64 | G300E | 3129996.63 | 24.56
652 | Story15 | B102 | 32 MPa RC Beam (45 cm x 25 cm) | Beam | 32MPa | Concrete Rectangular | 250 | 450 | 1125 | 4550 | 0.51 | 1252.29 | G300E | 2913950 | 22.86 | G300E | 1417167.38 | 11.12
653 | Story15 | B103 | 32 MPa RC Beam (45 cm x 25 cm) | Beam | 32MPa | Concrete Rectangular | 250 | 450 | 1125 | 6950 | 0.78 | 1912.84 | G300E | 4389240.91 | 34.44 | G300E | 2970599.49 | 23.31
654 | Story15 | B104 | 32 MPa RC Beam (45 cm x 25 cm) | Beam | 32MPa | Concrete Rectangular | 250 | 450 | 1125 | 4550 | 0.51 | 1252.29 | G300E | 2873325 | 22.55 | G300E | 1441592.59 | 11.31
655 | Story15 | B105 | 32 MPa RC Beam (45 cm x 25 cm) | Beam | 32MPa | Concrete Rectangular | 250 | 450 | 1125 | 6950 | 0.78 | 1912.84 | G300E | 3736256.82 | 29.32 | G300E | 3790125.95 | 29.74
656 | Story15 | B106 | 32 MPa RC Beam (45 cm x 25 cm) | Beam | 32MPa | Concrete Rectangular | 250 | 450 | 1125 | 4550 | 0.51 | 1252.29 | G300E | 3124225 | 24.51 | G300E | 2908594.32 | 22.82
657 | Story15 | B107 | 32 MPa RC Beam (45 cm x 25 cm) | Beam | 32MPa | Concrete Rectangular | 250 | 450 | 1125 | 4550 | 0.51 | 1252.29 | G300E | 2954900 | 23.19 | G300E | 2908594.32 | 22.82
658 | Story15 | B108 | 32 MPa RC Beam (45 cm x 25 cm) | Beam | 32MPa | Concrete Rectangular | 250 | 450 | 1125 | 4550 | 0.51 | 1252.29 | G300E | 2979275 | 23.38 | G300E | 2908594.32 | 22.82
659 | Story15 | B109 | 32 MPa RC Beam (45 cm x 25 cm) | Beam | 32MPa | Concrete Rectangular | 250 | 450 | 1125 | 4550 | 0.51 | 1252.29 | G300E | 3166475 | 24.85 | G300E | 2908594.32 | 22.82
660 | Story15 | B11 | 32 MPa RC Beam (45 cm x 25 cm) | Beam | 32MPa | Concrete Rectangular | 250 | 450 | 1125 | 6950 | 0.78 | 1912.84 | G300E | 4414513.64 | 34.64 | G300E | 2327596.07 | 18.26
661 | Story15 | B110 | 32 MPa RC Beam (45 cm x 25 cm) | Beam | 32MPa | Concrete Rectangular | 250 | 450 | 1125 | 4550 | 0.51 | 1252.29 | G300E | 2978625 | 23.37 | G300E | 2908594.32 | 22.82
662 | Story15 | B111 | 32 MPa RC Beam (45 cm x 25 cm) | Beam | 32MPa | Concrete Rectangular | 250 | 450 | 1125 | 4550 | 0.51 | 1252.29 | G300E | 2954900 | 23.19 | G300E | 2908594.32 | 22.82
663 | Story15 | B112 | 32 MPa RC Beam (45 cm x 25 cm) | Beam | 32MPa | Concrete Rectangular | 250 | 450 | 1125 | 4550 | 0.51 | 1252.29 | G300E | 3124225 | 24.51 | G300E | 2908594.32 | 22.82
664 | Story15 | B12 | 32 MPa RC Beam (45 cm x 25 cm) | Beam | 32MPa | Concrete Rectangular | 250 | 450 | 1125 | 4550 | 0.51 | 1252.29 | G300E | 1939275 | 15.22 | G300E | 2567340.42 | 20.14
665 | Story15 | B13 | 32 MPa RC Beam (45 cm x 25 cm) | Beam | 32MPa | Concrete Rectangular | 250 | 450 | 1125 | 6950 | 0.78 | 1912.84 | G300E | 4381027.27 | 34.38 | G300E | 2328663.68 | 18.27
666 | Story15 | B14 | 32 MPa RC Beam (45 cm x 25 cm) | Beam | 32MPa | Concrete Rectangular | 250 | 450 | 1125 | 4550 | 0.51 | 1252.29 | G300E | 1939600 | 15.22 | G300E | 1906940.42 | 14.96
667 | Story15 | B15 | 32 MPa RC Beam (45 cm x 25 cm) | Beam | 32MPa | Concrete Rectangular | 250 | 450 | 1125 | 6950 | 0.78 | 1912.84 | G300E | 3719513.64 | 29.18 | G300E | 3308680.5 | 25.96
668 | Story15 | B16 | 32 MPa RC Beam (45 cm x 25 cm) | Beam | 32MPa | Concrete Rectangular | 250 | 450 | 1125 | 6950 | 0.78 | 1912.84 | G300E | 3628847.73 | 28.47 | G300E | 2827235.04 | 22.18
669 | Story15 | B17 | 32 MPa RC Beam (45 cm x 25 cm) | Beam | 32MPa | Concrete Rectangular | 250 | 450 | 1125 | 4550 | 0.51 | 1252.29 | G300E | 2225275 | 17.46 | G300E | 1444965.11 | 11.34
670 | Story15 | B18 | 32 MPa RC Beam (45 cm x 25 cm) | Beam | 32MPa | Concrete Rectangular | 250 | 450 | 1125 | 6950 | 0.78 | 1912.84 | G300E | 4009518.18 | 31.46 | G300E | 2185307.77 | 17.15
671 | Story15 | B19 | 32 MPa RC Beam (45 cm x 25 cm) | Beam | 32MPa | Concrete Rectangular | 250 | 450 | 1125 | 4550 | 0.51 | 1252.29 | G300E | 1963000 | 15.4 | G300E | 1246540.42 | 9.78
672 | Story15 | B2 | 32 MPa RC Beam (45 cm x 25 cm) | Beam | 32MPa | Concrete Rectangular | 250 | 450 | 1125 | 4550 | 0.51 | 1252.29 | G300E | 1946425 | 15.27 | G300E | 1906940.42 | 14.96
673 | Story15 | B20 | 32 MPa RC Beam (45 cm x 25 cm) | Beam | 32MPa | Concrete Rectangular | 250 | 450 | 1125 | 6950 | 0.78 | 1912.84 | G300E | 4052481.82 | 31.8 | G300E | 2827235.04 | 22.18
674 | Story15 | B21 | 32 MPa RC Beam (45 cm x 25 cm) | Beam | 32MPa | Concrete Rectangular | 250 | 450 | 1125 | 4550 | 0.51 | 1252.29 | G300E | 2157025 | 16.92 | G300E | 1417167.38 | 11.12
675 | Story15 | B22 | 32 MPa RC Beam (45 cm x 25 cm) | Beam | 32MPa | Concrete Rectangular | 250 | 450 | 1125 | 6950 | 0.78 | 1912.84 | G300E | 4532347.73 | 35.56 | G300E | 2185307.77 | 17.15
676 | Story15 | B23 | 32 MPa RC Beam (45 cm x 25 cm) | Beam | 32MPa | Concrete Rectangular | 250 | 450 | 1125 | 4550 | 0.51 | 1252.29 | G300E | 1885650 | 14.8 | G300E | 1246540.42 | 9.78
677 | Story15 | B24 | 32 MPa RC Beam (45 cm x 25 cm) | Beam | 32MPa | Concrete Rectangular | 250 | 450 | 1125 | 6950 | 0.78 | 1912.84 | G300E | 4439470.45 | 34.83 | G300E | 2185307.77 | 17.15
678 | Story15 | B25 | 32 MPa RC Beam (45 cm x 25 cm) | Beam | 32MPa | Concrete Rectangular | 250 | 450 | 1125 | 4550 | 0.51 | 1252.29 | G300E | 2157025 | 16.92 | G300E | 1417167.38 | 11.12
679 | Story15 | B26 | 32 MPa RC Beam (45 cm x 25 cm) | Beam | 32MPa | Concrete Rectangular | 250 | 450 | 1125 | 6950 | 0.78 | 1912.84 | G300E | 3954865.91 | 31.03 | G300E | 2827235.04 | 22.18
680 | Story15 | B27 | 32 MPa RC Beam (45 cm x 25 cm) | Beam | 32MPa | Concrete Rectangular | 250 | 450 | 1125 | 4550 | 0.51 | 1252.29 | G300E | 1963000 | 15.4 | G300E | 1246540.42 | 9.78
681 | Story15 | B28 | 32 MPa RC Beam (45 cm x 25 cm) | Beam | 32MPa | Concrete Rectangular | 250 | 450 | 1125 | 6950 | 0.78 | 1912.84 | G300E | 3905268.18 | 30.64 | G300E | 2185307.77 | 17.15
682 | Story15 | B29 | 32 MPa RC Beam (45 cm x 25 cm) | Beam | 32MPa | Concrete Rectangular | 250 | 450 | 1125 | 4550 | 0.51 | 1252.29 | G300E | 2225275 | 17.46 | G300E | 1444968.04 | 11.34
683 | Story15 | B3 | 32 MPa RC Beam (45 cm x 25 cm) | Beam | 32MPa | Concrete Rectangular | 250 | 450 | 1125 | 6950 | 0.78 | 1912.84 | G300E | 4491911.36 | 35.25 | G300E | 2328669.37 | 18.27
684 | Story15 | B30 | 32 MPa RC Beam (45 cm x 25 cm) | Beam | 32MPa | Concrete Rectangular | 250 | 450 | 1125 | 6950 | 0.78 | 1912.84 | G300E | 3576090.91 | 28.06 | G300E | 2827235.04 | 22.18
685 | Story15 | B31 | 32 MPa RC Beam (45 cm x 25 cm) | Beam | 32MPa | Concrete Rectangular | 250 | 450 | 1125 | 6950 | 0.78 | 1912.84 | G300E | 3616211.36 | 28.37 | G300E | 3308680.5 | 25.96
686 | Story15 | B32 | 32 MPa RC Beam (45 cm x 25 cm) | Beam | 32MPa | Concrete Rectangular | 250 | 450 | 1125 | 4550 | 0.51 | 1252.29 | G300E | 2262000 | 17.75 | G300E | 2097643.11 | 16.46
687 | Story15 | B33 | 32 MPa RC Beam (45 cm x 25 cm) | Beam | 32MPa | Concrete Rectangular | 250 | 450 | 1125 | 6950 | 0.78 | 1912.84 | G300E | 4264772.73 | 33.46 | G300E | 2744307.96 | 21.53
688 | Story15 | B34 | 32 MPa RC Beam (45 cm x 25 cm) | Beam | 32MPa | Concrete Rectangular | 250 | 450 | 1125 | 4550 | 0.51 | 1252.29 | G300E | 2114775 | 16.59 | G300E | 1246540.42 | 9.78
689 | Story15 | B35 | 32 MPa RC Beam (45 cm x 25 cm) | Beam | 32MPa | Concrete Rectangular | 250 | 450 | 1125 | 6950 | 0.78 | 1912.84 | G300E | 4217070.45 | 33.09 | G300E | 2744307.96 | 21.53
690 | Story15 | B36 | 32 MPa RC Beam (45 cm x 25 cm) | Beam | 32MPa | Concrete Rectangular | 250 | 450 | 1125 | 4550 | 0.51 | 1252.29 | G300E | 2226900 | 17.47 | G300E | 1417167.38 | 11.12
691 | Story15 | B37 | 32 MPa RC Beam (45 cm x 25 cm) | Beam | 32MPa | Concrete Rectangular | 250 | 450 | 1125 | 7200 | 0.81 | 1981.65 | G300E | 5108869.57 | 40.09 | G300E | 2283423.5 | 17.92
692 | Story15 | B38 | 32 MPa RC Beam (45 cm x 25 cm) | Beam | 32MPa | Concrete Rectangular | 250 | 450 | 1125 | 4550 | 0.51 | 1252.29 | G300E | 2022800 | 15.87 | G300E | 1246540.42 | 9.78
693 | Story15 | B39 | 32 MPa RC Beam (45 cm x 25 cm) | Beam | 32MPa | Concrete Rectangular | 250 | 450 | 1125 | 7200 | 0.81 | 1981.65 | G300E | 5009008.7 | 39.3 | G300E | 2283423.5 | 17.92
694 | Story15 | B4 | 32 MPa RC Beam (45 cm x 25 cm) | Beam | 32MPa | Concrete Rectangular | 250 | 450 | 1125 | 4550 | 0.51 | 1252.29 | G300E | 1936675 | 15.2 | G300E | 2567340.42 | 20.14
695 | Story15 | B40 | 32 MPa RC Beam (45 cm x 25 cm) | Beam | 32MPa | Concrete Rectangular | 250 | 450 | 1125 | 4550 | 0.51 | 1252.29 | G300E | 2226900 | 17.47 | G300E | 1417167.38 | 11.12
696 | Story15 | B41 | 32 MPa RC Beam (45 cm x 25 cm) | Beam | 32MPa | Concrete Rectangular | 250 | 450 | 1125 | 6950 | 0.78 | 1912.84 | G300E | 4103659.09 | 32.2 | G300E | 2744307.96 | 21.53
697 | Story15 | B42 | 32 MPa RC Beam (45 cm x 25 cm) | Beam | 32MPa | Concrete Rectangular | 250 | 450 | 1125 | 4550 | 0.51 | 1252.29 | G300E | 2114775 | 16.59 | G300E | 1246540.42 | 9.78
698 | Story15 | B43 | 32 MPa RC Beam (45 cm x 25 cm) | Beam | 32MPa | Concrete Rectangular | 250 | 450 | 1125 | 6950 | 0.78 | 1912.84 | G300E | 4155152.27 | 32.6 | G300E | 2744307.96 | 21.53
699 | Story15 | B44 | 32 MPa RC Beam (45 cm x 25 cm) | Beam | 32MPa | Concrete Rectangular | 250 | 450 | 1125 | 4550 | 0.51 | 1252.29 | G300E | 2262000 | 17.75 | G300E | 1437240.19 | 11.28
700 | Story15 | B45 | 32 MPa RC Beam (45 cm x 25 cm) | Beam | 32MPa | Concrete Rectangular | 250 | 450 | 1125 | 6950 | 0.78 | 1912.84 | G300E | 3485740.91 | 27.35 | G300E | 2987716.86 | 23.44
701 | Story15 | B46 | 32 MPa RC Beam (45 cm x 25 cm) | Beam | 32MPa | Concrete Rectangular | 250 | 450 | 1125 | 6950 | 0.78 | 1912.84 | G300E | 3387177.27 | 26.58 | G300E | 2666753.22 | 20.92
702 | Story15 | B47 | 32 MPa RC Beam (45 cm x 25 cm) | Beam | 32MPa | Concrete Rectangular | 250 | 450 | 1125 | 4550 | 0.51 | 1252.29 | G300E | 2650700 | 20.8 | G300E | 1289197.16 | 10.12
703 | Story15 | B48 | 32 MPa RC Beam (45 cm x 25 cm) | Beam | 32MPa | Concrete Rectangular | 250 | 450 | 1125 | 6950 | 0.78 | 1912.84 | G300E | 3942545.45 | 30.93 | G300E | 2185307.77 | 17.15
704 | Story15 | B49 | 32 MPa RC Beam (45 cm x 25 cm) | Beam | 32MPa | Concrete Rectangular | 250 | 450 | 1125 | 4550 | 0.51 | 1252.29 | G300E | 2593175 | 20.35 | G300E | 1289197.16 | 10.12
705 | Story15 | B5 | 32 MPa RC Beam (45 cm x 25 cm) | Beam | 32MPa | Concrete Rectangular | 250 | 450 | 1125 | 6950 | 0.78 | 1912.84 | G300E | 4423043.18 | 34.7 | G300E | 1685673.06 | 13.23
706 | Story15 | B50 | 32 MPa RC Beam (45 cm x 25 cm) | Beam | 32MPa | Concrete Rectangular | 250 | 450 | 1125 | 6950 | 0.78 | 1912.84 | G300E | 3329050 | 26.12 | G300E | 2827235.04 | 22.18
707 | Story15 | B51 | 32 MPa RC Beam (45 cm x 25 cm) | Beam | 32MPa | Concrete Rectangular | 250 | 450 | 1125 | 4800 | 0.54 | 1321.1 | G300E | 3098560 | 24.31 | G300E | 2250165.28 | 17.66
708 | Story15 | B55 | 32 MPa RC Beam (45 cm x 25 cm) | Beam | 32MPa | Concrete Rectangular | 250 | 450 | 1125 | 4550 | 0.51 | 1252.29 | G300E | 2937480 | 23.05 | G300E | 2132969.17 | 16.74
709 | Story15 | B56 | 32 MPa RC Beam (45 cm x 25 cm) | Beam | 32MPa | Concrete Rectangular | 250 | 450 | 1125 | 6950 | 0.78 | 1912.84 | G300E | 3328734.09 | 26.12 | G300E | 2827235.04 | 22.18
710 | Story15 | B57 | 32 MPa RC Beam (45 cm x 25 cm) | Beam | 32MPa | Concrete Rectangular | 250 | 450 | 1125 | 4550 | 0.51 | 1252.29 | G300E | 2593500 | 20.35 | G300E | 1289197.16 | 10.12
711 | Story15 | B58 | 32 MPa RC Beam (45 cm x 25 cm) | Beam | 32MPa | Concrete Rectangular | 250 | 450 | 1125 | 6950 | 0.78 | 1912.84 | G300E | 3943493.18 | 30.94 | G300E | 2185307.77 | 17.15
712 | Story15 | B59 | 32 MPa RC Beam (45 cm x 25 cm) | Beam | 32MPa | Concrete Rectangular | 250 | 450 | 1125 | 4550 | 0.51 | 1252.29 | G300E | 2651025 | 20.8 | G300E | 1289197.16 | 10.12
713 | Story15 | B6 | 32 MPa RC Beam (45 cm x 25 cm) | Beam | 32MPa | Concrete Rectangular | 250 | 450 | 1125 | 4550 | 0.51 | 1252.29 | G300E | 1927575 | 15.12 | G300E | 2072040.42 | 16.26
714 | Story15 | B60 | 32 MPa RC Beam (45 cm x 25 cm) | Beam | 32MPa | Concrete Rectangular | 250 | 450 | 1125 | 6950 | 0.78 | 1912.84 | G300E | 3341686.36 | 26.22 | G300E | 2666753.22 | 20.92
715 | Story15 | B61 | 32 MPa RC Beam (45 cm x 25 cm) | Beam | 32MPa | Concrete Rectangular | 250 | 450 | 1125 | 6950 | 0.78 | 1912.84 | G300E | 3616211.36 | 28.37 | G300E | 4111089.59 | 32.26
716 | Story15 | B62 | 32 MPa RC Beam (45 cm x 25 cm) | Beam | 32MPa | Concrete Rectangular | 250 | 450 | 1125 | 4550 | 0.51 | 1252.29 | G300E | 2734225 | 21.45 | G300E | 1331853.9 | 10.45
717 | Story15 | B63 | 32 MPa RC Beam (45 cm x 25 cm) | Beam | 32MPa | Concrete Rectangular | 250 | 450 | 1125 | 6950 | 0.78 | 1912.84 | G300E | 4264772.73 | 33.46 | G300E | 3386235.23 | 26.57
718 | Story15 | B64 | 32 MPa RC Beam (45 cm x 25 cm) | Beam | 32MPa | Concrete Rectangular | 250 | 450 | 1125 | 4550 | 0.51 | 1252.29 | G300E | 2756325 | 21.63 | G300E | 1331853.9 | 10.45
719 | Story15 | B65 | 32 MPa RC Beam (45 cm x 25 cm) | Beam | 32MPa | Concrete Rectangular | 250 | 450 | 1125 | 6950 | 0.78 | 1912.84 | G300E | 4217070.45 | 33.09 | G300E | 2744307.96 | 21.53
720 | Story15 | B66 | 32 MPa RC Beam (45 cm x 25 cm) | Beam | 32MPa | Concrete Rectangular | 250 | 450 | 1125 | 4800 | 0.54 | 1321.1 | G300E | 3547520 | 27.84 | G300E | 1599925.28 | 12.55
721 | Story15 | B67 | 32 MPa RC Beam (45 cm x 25 cm) | Beam | 32MPa | Concrete Rectangular | 250 | 450 | 1125 | 6950 | 0.78 | 1912.84 | G300E | 4931478.26 | 38.69 | G300E | 2818155.35 | 22.11
722 | Story15 | B69 | 32 MPa RC Beam (45 cm x 25 cm) | Beam | 32MPa | Concrete Rectangular | 250 | 450 | 1125 | 6950 | 0.78 | 1912.84 | G300E | 4836595.65 | 37.95 | G300E | 2818351.16 | 22.11
723 | Story15 | B7 | 32 MPa RC Beam (45 cm x 25 cm) | Beam | 32MPa | Concrete Rectangular | 250 | 450 | 1125 | 6950 | 0.78 | 1912.84 | G300E | 4591422.73 | 36.03 | G300E | 1548498.22 | 12.15
724 | Story15 | B70 | 32 MPa RC Beam (45 cm x 25 cm) | Beam | 32MPa | Concrete Rectangular | 250 | 450 | 1125 | 4550 | 0.51 | 1252.29 | G300E | 3455573.33 | 27.11 | G300E | 2366688.42 | 18.57
725 | Story15 | B71 | 32 MPa RC Beam (45 cm x 25 cm) | Beam | 32MPa | Concrete Rectangular | 250 | 450 | 1125 | 6950 | 0.78 | 1912.84 | G300E | 4100184.09 | 32.17 | G300E | 2744307.96 | 21.53
726 | Story15 | B72 | 32 MPa RC Beam (45 cm x 25 cm) | Beam | 32MPa | Concrete Rectangular | 250 | 450 | 1125 | 4550 | 0.51 | 1252.29 | G300E | 2758600 | 21.64 | G300E | 1289197.16 | 10.12
727 | Story15 | B73 | 32 MPa RC Beam (45 cm x 25 cm) | Beam | 32MPa | Concrete Rectangular | 250 | 450 | 1125 | 6950 | 0.78 | 1912.84 | G300E | 3930514.58 | 30.84 | G300E | 3436273.88 | 26.96
728 | Story15 | B74 | 32 MPa RC Beam (45 cm x 25 cm) | Beam | 32MPa | Concrete Rectangular | 250 | 450 | 1125 | 4550 | 0.51 | 1252.29 | G300E | 2729025 | 21.41 | G300E | 1331853.9 | 10.45
729 | Story15 | B75 | 32 MPa RC Beam (45 cm x 25 cm) | Beam | 32MPa | Concrete Rectangular | 250 | 450 | 1125 | 6950 | 0.78 | 1912.84 | G300E | 3328418.18 | 26.12 | G300E | 4111089.59 | 32.26
730 | Story15 | B76 | 32 MPa RC Beam (45 cm x 25 cm) | Beam | 32MPa | Concrete Rectangular | 250 | 450 | 1125 | 6950 | 0.78 | 1912.84 | G300E | 3628847.73 | 28.47 | G300E | 2827235.04 | 22.18
731 | Story15 | B77 | 32 MPa RC Beam (45 cm x 25 cm) | Beam | 32MPa | Concrete Rectangular | 250 | 450 | 1125 | 4550 | 0.51 | 1252.29 | G300E | 2601625 | 20.41 | G300E | 2094071.69 | 16.43
732 | Story15 | B78 | 32 MPa RC Beam (45 cm x 25 cm) | Beam | 32MPa | Concrete Rectangular | 250 | 450 | 1125 | 6950 | 0.78 | 1912.84 | G300E | 4009518.18 | 31.46 | G300E | 2827235.04 | 22.18
733 | Story15 | B79 | 32 MPa RC Beam (45 cm x 25 cm) | Beam | 32MPa | Concrete Rectangular | 250 | 450 | 1125 | 4550 | 0.51 | 1252.29 | G300E | 2810275 | 22.05 | G300E | 1374510.64 | 10.78
734 | Story15 | B8 | 32 MPa RC Beam (45 cm x 25 cm) | Beam | 32MPa | Concrete Rectangular | 250 | 450 | 1125 | 4550 | 0.51 | 1252.29 | G300E | 1930500 | 15.15 | G300E | 2237140.42 | 17.55
735 | Story15 | B80 | 32 MPa RC Beam (45 cm x 25 cm) | Beam | 32MPa | Concrete Rectangular | 250 | 450 | 1125 | 6950 | 0.78 | 1912.84 | G300E | 4052481.82 | 31.8 | G300E | 2827235.04 | 22.18
736 | Story15 | B81 | 32 MPa RC Beam (45 cm x 25 cm) | Beam | 32MPa | Concrete Rectangular | 250 | 450 | 1125 | 4550 | 0.51 | 1252.29 | G300E | 2950025 | 23.15 | G300E | 1419466.42 | 11.14
737 | Story15 | B82 | 32 MPa RC Beam (45 cm x 25 cm) | Beam | 32MPa | Concrete Rectangular | 250 | 450 | 1125 | 6950 | 0.78 | 1912.84 | G300E | 4532347.73 | 35.56 | G300E | 2827235.04 | 22.18
738 | Story15 | B83 | 32 MPa RC Beam (45 cm x 25 cm) | Beam | 32MPa | Concrete Rectangular | 250 | 450 | 1125 | 4550 | 0.51 | 1252.29 | G300E | 2605200 | 20.44 | G300E | 1246540.42 | 9.78
739 | Story15 | B84 | 32 MPa RC Beam (45 cm x 25 cm) | Beam | 32MPa | Concrete Rectangular | 250 | 450 | 1125 | 6950 | 0.78 | 1912.84 | G300E | 4439154.55 | 34.83 | G300E | 2827235.04 | 22.18
740 | Story15 | B85 | 32 MPa RC Beam (45 cm x 25 cm) | Beam | 32MPa | Concrete Rectangular | 250 | 450 | 1125 | 4550 | 0.51 | 1252.29 | G300E | 2948400 | 23.13 | G300E | 1419432.79 | 11.14
741 | Story15 | B86 | 32 MPa RC Beam (45 cm x 25 cm) | Beam | 32MPa | Concrete Rectangular | 250 | 450 | 1125 | 6950 | 0.78 | 1912.84 | G300E | 3952654.55 | 31.01 | G300E | 2827235.04 | 22.18
742 | Story15 | B87 | 32 MPa RC Beam (45 cm x 25 cm) | Beam | 32MPa | Concrete Rectangular | 250 | 450 | 1125 | 4550 | 0.51 | 1252.29 | G300E | 2812225 | 22.07 | G300E | 1374510.64 | 10.78
743 | Story15 | B88 | 32 MPa RC Beam (45 cm x 25 cm) | Beam | 32MPa | Concrete Rectangular | 250 | 450 | 1125 | 6950 | 0.78 | 1912.84 | G300E | 3911586.36 | 30.69 | G300E | 2827235.04 | 22.18
744 | Story15 | B89 | 32 MPa RC Beam (45 cm x 25 cm) | Beam | 32MPa | Concrete Rectangular | 250 | 450 | 1125 | 4550 | 0.51 | 1252.29 | G300E | 2666567.65 | 20.92 | G300E | 1653283.99 | 12.97
745 | Story15 | B9 | 32 MPa RC Beam (45 cm x 25 cm) | Beam | 32MPa | Concrete Rectangular | 250 | 450 | 1125 | 6950 | 0.78 | 1912.84 | G300E | 4498545.45 | 35.3 | G300E | 1548498.22 | 12.15
746 | Story15 | B90 | 32 MPa RC Beam (45 cm x 25 cm) | Beam | 32MPa | Concrete Rectangular | 250 | 450 | 1125 | 6950 | 0.78 | 1912.84 | G300E | 3559790 | 27.93 | G300E | 2989618.67 | 23.46
747 | Story15 | B91 | 32 MPa RC Beam (45 cm x 25 cm) | Beam | 32MPa | Concrete Rectangular | 250 | 450 | 1125 | 6950 | 0.78 | 1912.84 | G300E | 3776693.18 | 29.63 | G300E | 3790125.95 | 29.74
748 | Story15 | B92 | 32 MPa RC Beam (45 cm x 25 cm) | Beam | 32MPa | Concrete Rectangular | 250 | 450 | 1125 | 4550 | 0.51 | 1252.29 | G300E | 2874950 | 22.56 | G300E | 1440143.25 | 11.3
749 | Story15 | B93 | 32 MPa RC Beam (45 cm x 25 cm) | Beam | 32MPa | Concrete Rectangular | 250 | 450 | 1125 | 6950 | 0.78 | 1912.84 | G300E | 4491911.36 | 35.25 | G300E | 2970586.69 | 23.31
750 | Story15 | B94 | 32 MPa RC Beam (45 cm x 25 cm) | Beam | 32MPa | Concrete Rectangular | 250 | 450 | 1125 | 4550 | 0.51 | 1252.29 | G300E | 2915575 | 22.88 | G300E | 1417167.38 | 11.12
751 | Story15 | B95 | 32 MPa RC Beam (45 cm x 25 cm) | Beam | 32MPa | Concrete Rectangular | 250 | 450 | 1125 | 6950 | 0.78 | 1912.84 | G300E | 4423359.09 | 34.71 | G300E | 3130002.32 | 24.56
752 | Story15 | B96 | 32 MPa RC Beam (45 cm x 25 cm) | Beam | 32MPa | Concrete Rectangular | 250 | 450 | 1125 | 4550 | 0.51 | 1252.29 | G300E | 3009500 | 23.61 | G300E | 1423963.61 | 11.17
753 | Story15 | B97 | 32 MPa RC Beam (45 cm x 25 cm) | Beam | 32MPa | Concrete Rectangular | 250 | 450 | 1125 | 6950 | 0.78 | 1912.84 | G300E | 4591422.73 | 36.03 | G300E | 2832351.35 | 22.22
754 | Story15 | B98 | 32 MPa RC Beam (45 cm x 25 cm) | Beam | 32MPa | Concrete Rectangular | 250 | 450 | 1125 | 4550 | 0.51 | 1252.29 | G300E | 2818400 | 22.11 | G300E | 1417167.38 | 11.12
755 | Story15 | B99 | 32 MPa RC Beam (45 cm x 25 cm) | Beam | 32MPa | Concrete Rectangular | 250 | 450 | 1125 | 6950 | 0.78 | 1912.84 | G300E | 4498545.45 | 35.3 | G300E | 2832349.93 | 22.22
756 | Story16 | B1 | 32 MPa RC Beam (45 cm x 25 cm) | Beam | 32MPa | Concrete Rectangular | 250 | 450 | 1125 | 6950 | 0.78 | 1912.84 | G300E | 3783011.36 | 29.68 | G300E | 3308680.5 | 25.96
757 | Story16 | B10 | 32 MPa RC Beam (45 cm x 25 cm) | Beam | 32MPa | Concrete Rectangular | 250 | 450 | 1125 | 4550 | 0.51 | 1252.29 | G300E | 2033200 | 15.95 | G300E | 1906940.42 | 14.96
758 | Story16 | B100 | 32 MPa RC Beam (45 cm x 25 cm) | Beam | 32MPa | Concrete Rectangular | 250 | 450 | 1125 | 4550 | 0.51 | 1252.29 | G300E | 3010800 | 23.62 | G300E | 1424165.44 | 11.17
759 | Story16 | B101 | 32 MPa RC Beam (45 cm x 25 cm) | Beam | 32MPa | Concrete Rectangular | 250 | 450 | 1125 | 6950 | 0.78 | 1912.84 | G300E | 4415145.45 | 34.64 | G300E | 3290923.41 | 25.82
760 | Story16 | B102 | 32 MPa RC Beam (45 cm x 25 cm) | Beam | 32MPa | Concrete Rectangular | 250 | 450 | 1125 | 4550 | 0.51 | 1252.29 | G300E | 2897375 | 22.73 | G300E | 1417167.38 | 11.12
761 | Story16 | B103 | 32 MPa RC Beam (45 cm x 25 cm) | Beam | 32MPa | Concrete Rectangular | 250 | 450 | 1125 | 6950 | 0.78 | 1912.84 | G300E | 4483065.91 | 35.18 | G300E | 3131496.41 | 24.57
762 | Story16 | B104 | 32 MPa RC Beam (45 cm x 25 cm) | Beam | 32MPa | Concrete Rectangular | 250 | 450 | 1125 | 4550 | 0.51 | 1252.29 | G300E | 2787200 | 21.87 | G300E | 1444464.94 | 11.33
763 | Story16 | B105 | 32 MPa RC Beam (45 cm x 25 cm) | Beam | 32MPa | Concrete Rectangular | 250 | 450 | 1125 | 6950 | 0.78 | 1912.84 | G300E | 3742259.09 | 29.36 | G300E | 3790125.95 | 29.74
764 | Story16 | B106 | 32 MPa RC Beam (45 cm x 25 cm) | Beam | 32MPa | Concrete Rectangular | 250 | 450 | 1125 | 4550 | 0.51 | 1252.29 | G300E | 3101150 | 24.33 | G300E | 2908594.32 | 22.82
765 | Story16 | B107 | 32 MPa RC Beam (45 cm x 25 cm) | Beam | 32MPa | Concrete Rectangular | 250 | 450 | 1125 | 4550 | 0.51 | 1252.29 | G300E | 2921750 | 22.93 | G300E | 2908594.32 | 22.82
766 | Story16 | B108 | 32 MPa RC Beam (45 cm x 25 cm) | Beam | 32MPa | Concrete Rectangular | 250 | 450 | 1125 | 4550 | 0.51 | 1252.29 | G300E | 2943850 | 23.1 | G300E | 2908594.32 | 22.82
767 | Story16 | B109 | 32 MPa RC Beam (45 cm x 25 cm) | Beam | 32MPa | Concrete Rectangular | 250 | 450 | 1125 | 4550 | 0.51 | 1252.29 | G300E | 2939300 | 23.06 | G300E | 2908594.32 | 22.82
768 | Story16 | B11 | 32 MPa RC Beam (45 cm x 25 cm) | Beam | 32MPa | Concrete Rectangular | 250 | 450 | 1125 | 6950 | 0.78 | 1912.84 | G300E | 4414829.55 | 34.64 | G300E | 2488521.42 | 19.53
769 | Story16 | B110 | 32 MPa RC Beam (45 cm x 25 cm) | Beam | 32MPa | Concrete Rectangular | 250 | 450 | 1125 | 4550 | 0.51 | 1252.29 | G300E | 2944175 | 23.1 | G300E | 2908594.32 | 22.82
770 | Story16 | B111 | 32 MPa RC Beam (45 cm x 25 cm) | Beam | 32MPa | Concrete Rectangular | 250 | 450 | 1125 | 4550 | 0.51 | 1252.29 | G300E | 2921100 | 22.92 | G300E | 2908594.32 | 22.82
771 | Story16 | B112 | 32 MPa RC Beam (45 cm x 25 cm) | Beam | 32MPa | Concrete Rectangular | 250 | 450 | 1125 | 4550 | 0.51 | 1252.29 | G300E | 3101800 | 24.34 | G300E | 2908594.32 | 22.82
772 | Story16 | B12 | 32 MPa RC Beam (45 cm x 25 cm) | Beam | 32MPa | Concrete Rectangular | 250 | 450 | 1125 | 4550 | 0.51 | 1252.29 | G300E | 1937650 | 15.2 | G300E | 2567340.42 | 20.14
773 | Story16 | B13 | 32 MPa RC Beam (45 cm x 25 cm) | Beam | 32MPa | Concrete Rectangular | 250 | 450 | 1125 | 6950 | 0.78 | 1912.84 | G300E | 4380711.36 | 34.37 | G300E | 2489560.61 | 19.53
774 | Story16 | B14 | 32 MPa RC Beam (45 cm x 25 cm) | Beam | 32MPa | Concrete Rectangular | 250 | 450 | 1125 | 4550 | 0.51 | 1252.29 | G300E | 1937650 | 15.2 | G300E | 1906940.42 | 14.96
775 | Story16 | B15 | 32 MPa RC Beam (45 cm x 25 cm) | Beam | 32MPa | Concrete Rectangular | 250 | 450 | 1125 | 6950 | 0.78 | 1912.84 | G300E | 3726779.55 | 29.24 | G300E | 3308680.5 | 25.96
776 | Story16 | B16 | 32 MPa RC Beam (45 cm x 25 cm) | Beam | 32MPa | Concrete Rectangular | 250 | 450 | 1125 | 6950 | 0.78 | 1912.84 | G300E | 3638325 | 28.55 | G300E | 2827235.04 | 22.18
777 | Story16 | B17 | 32 MPa RC Beam (45 cm x 25 cm) | Beam | 32MPa | Concrete Rectangular | 250 | 450 | 1125 | 4550 | 0.51 | 1252.29 | G300E | 2253875 | 17.68 | G300E | 1447446.98 | 11.36
778 | Story16 | B18 | 32 MPa RC Beam (45 cm x 25 cm) | Beam | 32MPa | Concrete Rectangular | 250 | 450 | 1125 | 6950 | 0.78 | 1912.84 | G300E | 4002884.09 | 31.41 | G300E | 2185307.77 | 17.15
779 | Story16 | B19 | 32 MPa RC Beam (45 cm x 25 cm) | Beam | 32MPa | Concrete Rectangular | 250 | 450 | 1125 | 4550 | 0.51 | 1252.29 | G300E | 1974050 | 15.49 | G300E | 1246540.42 | 9.78
780 | Story16 | B2 | 32 MPa RC Beam (45 cm x 25 cm) | Beam | 32MPa | Concrete Rectangular | 250 | 450 | 1125 | 4550 | 0.51 | 1252.29 | G300E | 1943825 | 15.25 | G300E | 1906940.42 | 14.96
781 | Story16 | B20 | 32 MPa RC Beam (45 cm x 25 cm) | Beam | 32MPa | Concrete Rectangular | 250 | 450 | 1125 | 6950 | 0.78 | 1912.84 | G300E | 4045847.73 | 31.75 | G300E | 2827235.04 | 22.18
782 | Story16 | B21 | 32 MPa RC Beam (45 cm x 25 cm) | Beam | 32MPa | Concrete Rectangular | 250 | 450 | 1125 | 4550 | 0.51 | 1252.29 | G300E | 2183025 | 17.13 | G300E | 1417167.38 | 11.12
783 | Story16 | B22 | 32 MPa RC Beam (45 cm x 25 cm) | Beam | 32MPa | Concrete Rectangular | 250 | 450 | 1125 | 6950 | 0.78 | 1912.84 | G300E | 4555093.18 | 35.74 | G300E | 2185307.77 | 17.15
784 | Story16 | B23 | 32 MPa RC Beam (45 cm x 25 cm) | Beam | 32MPa | Concrete Rectangular | 250 | 450 | 1125 | 4550 | 0.51 | 1252.29 | G300E | 1882400 | 14.77 | G300E | 1246540.42 | 9.78
785 | Story16 | B24 | 32 MPa RC Beam (45 cm x 25 cm) | Beam | 32MPa | Concrete Rectangular | 250 | 450 | 1125 | 6950 | 0.78 | 1912.84 | G300E | 4462215.91 | 35.01 | G300E | 2185307.77 | 17.15
786 | Story16 | B25 | 32 MPa RC Beam (45 cm x 25 cm) | Beam | 32MPa | Concrete Rectangular | 250 | 450 | 1125 | 4550 | 0.51 | 1252.29 | G300E | 2183025 | 17.13 | G300E | 1417167.38 | 11.12
787 | Story16 | B26 | 32 MPa RC Beam (45 cm x 25 cm) | Beam | 32MPa | Concrete Rectangular | 250 | 450 | 1125 | 6950 | 0.78 | 1912.84 | G300E | 3948231.82 | 30.98 | G300E | 2827235.04 | 22.18
788 | Story16 | B27 | 32 MPa RC Beam (45 cm x 25 cm) | Beam | 32MPa | Concrete Rectangular | 250 | 450 | 1125 | 4550 | 0.51 | 1252.29 | G300E | 1974050 | 15.49 | G300E | 1246540.42 | 9.78
789 | Story16 | B28 | 32 MPa RC Beam (45 cm x 25 cm) | Beam | 32MPa | Concrete Rectangular | 250 | 450 | 1125 | 6950 | 0.78 | 1912.84 | G300E | 3899265.91 | 30.6 | G300E | 2185307.77 | 17.15
790 | Story16 | B29 | 32 MPa RC Beam (45 cm x 25 cm) | Beam | 32MPa | Concrete Rectangular | 250 | 450 | 1125 | 4550 | 0.51 | 1252.29 | G300E | 2253875 | 17.68 | G300E | 1447451.36 | 11.36
791 | Story16 | B3 | 32 MPa RC Beam (45 cm x 25 cm) | Beam | 32MPa | Concrete Rectangular | 250 | 450 | 1125 | 6950 | 0.78 | 1912.84 | G300E | 4491279.55 | 35.24 | G300E | 2489566.29 | 19.53
792 | Story16 | B30 | 32 MPa RC Beam (45 cm x 25 cm) | Beam | 32MPa | Concrete Rectangular | 250 | 450 | 1125 | 6950 | 0.78 | 1912.84 | G300E | 3587147.73 | 28.15 | G300E | 2827235.04 | 22.18
793 | Story16 | B31 | 32 MPa RC Beam (45 cm x 25 cm) | Beam | 32MPa | Concrete Rectangular | 250 | 450 | 1125 | 6950 | 0.78 | 1912.84 | G300E | 3616843.18 | 28.38 | G300E | 3308680.5 | 25.96
794 | Story16 | B32 | 32 MPa RC Beam (45 cm x 25 cm) | Beam | 32MPa | Concrete Rectangular | 250 | 450 | 1125 | 4550 | 0.51 | 1252.29 | G300E | 2286700 | 17.94 | G300E | 2099803.22 | 16.48
795 | Story16 | B33 | 32 MPa RC Beam (45 cm x 25 cm) | Beam | 32MPa | Concrete Rectangular | 250 | 450 | 1125 | 6950 | 0.78 | 1912.84 | G300E | 4270143.18 | 33.51 | G300E | 2744307.96 | 21.53
796 | Story16 | B34 | 32 MPa RC Beam (45 cm x 25 cm) | Beam | 32MPa | Concrete Rectangular | 250 | 450 | 1125 | 4550 | 0.51 | 1252.29 | G300E | 2123225 | 16.66 | G300E | 1246540.42 | 9.78
797 | Story16 | B35 | 32 MPa RC Beam (45 cm x 25 cm) | Beam | 32MPa | Concrete Rectangular | 250 | 450 | 1125 | 6950 | 0.78 | 1912.84 | G300E | 4213911.36 | 33.06 | G300E | 2702844.42 | 21.21
798 | Story16 | B36 | 32 MPa RC Beam (45 cm x 25 cm) | Beam | 32MPa | Concrete Rectangular | 250 | 450 | 1125 | 4550 | 0.51 | 1252.29 | G300E | 2256150 | 17.7 | G300E | 1417167.38 | 11.12
799 | Story16 | B37 | 32 MPa RC Beam (45 cm x 25 cm) | Beam | 32MPa | Concrete Rectangular | 250 | 450 | 1125 | 7200 | 0.81 | 1981.65 | G300E | 5138921.74 | 40.32 | G300E | 2284270.12 | 17.92
800 | Story16 | B38 | 32 MPa RC Beam (45 cm x 25 cm) | Beam | 32MPa | Concrete Rectangular | 250 | 450 | 1125 | 4550 | 0.51 | 1252.29 | G300E | 1827150 | 14.34 | G300E | 1246540.42 | 9.78
801 | Story16 | B39 | 32 MPa RC Beam (45 cm x 25 cm) | Beam | 32MPa | Concrete Rectangular | 250 | 450 | 1125 | 7200 | 0.81 | 1981.65 | G300E | 5039686.96 | 39.54 | G300E | 2284332.1 | 17.92
802 | Story16 | B4 | 32 MPa RC Beam (45 cm x 25 cm) | Beam | 32MPa | Concrete Rectangular | 250 | 450 | 1125 | 4550 | 0.51 | 1252.29 | G300E | 1935375 | 15.19 | G300E | 2567340.42 | 20.14
803 | Story16 | B40 | 32 MPa RC Beam (45 cm x 25 cm) | Beam | 32MPa | Concrete Rectangular | 250 | 450 | 1125 | 4550 | 0.51 | 1252.29 | G300E | 2256150 | 17.7 | G300E | 1417167.38 | 11.12
804 | Story16 | B41 | 32 MPa RC Beam (45 cm x 25 cm) | Beam | 32MPa | Concrete Rectangular | 250 | 450 | 1125 | 6950 | 0.78 | 1912.84 | G300E | 4194956.82 | 32.92 | G300E | 2702844.42 | 21.21
805 | Story16 | B42 | 32 MPa RC Beam (45 cm x 25 cm) | Beam | 32MPa | Concrete Rectangular | 250 | 450 | 1125 | 4550 | 0.51 | 1252.29 | G300E | 2123225 | 16.66 | G300E | 1246540.42 | 9.78
806 | Story16 | B43 | 32 MPa RC Beam (45 cm x 25 cm) | Beam | 32MPa | Concrete Rectangular | 250 | 450 | 1125 | 6950 | 0.78 | 1912.84 | G300E | 4162734.09 | 32.66 | G300E | 2744307.96 | 21.53
807 | Story16 | B44 | 32 MPa RC Beam (45 cm x 25 cm) | Beam | 32MPa | Concrete Rectangular | 250 | 450 | 1125 | 4550 | 0.51 | 1252.29 | G300E | 2286700 | 17.94 | G300E | 2099801.76 | 16.48
808 | Story16 | B45 | 32 MPa RC Beam (45 cm x 25 cm) | Beam | 32MPa | Concrete Rectangular | 250 | 450 | 1125 | 6950 | 0.78 | 1912.84 | G300E | 3485425 | 27.35 | G300E | 3148198.68 | 24.7
809 | Story16 | B46 | 32 MPa RC Beam (45 cm x 25 cm) | Beam | 32MPa | Concrete Rectangular | 250 | 450 | 1125 | 6950 | 0.78 | 1912.84 | G300E | 3378963.64 | 26.51 | G300E | 2666753.22 | 20.92
810 | Story16 | B47 | 32 MPa RC Beam (45 cm x 25 cm) | Beam | 32MPa | Concrete Rectangular | 250 | 450 | 1125 | 4550 | 0.51 | 1252.29 | G300E | 2652325 | 20.81 | G300E | 1289197.16 | 10.12
811 | Story16 | B48 | 32 MPa RC Beam (45 cm x 25 cm) | Beam | 32MPa | Concrete Rectangular | 250 | 450 | 1125 | 6950 | 0.78 | 1912.84 | G300E | 3938754.55 | 30.9 | G300E | 2185307.77 | 17.15
812 | Story16 | B49 | 32 MPa RC Beam (45 cm x 25 cm) | Beam | 32MPa | Concrete Rectangular | 250 | 450 | 1125 | 4550 | 0.51 | 1252.29 | G300E | 2498600 | 19.6 | G300E | 1289197.16 | 10.12
813 | Story16 | B5 | 32 MPa RC Beam (45 cm x 25 cm) | Beam | 32MPa | Concrete Rectangular | 250 | 450 | 1125 | 6950 | 0.78 | 1912.84 | G300E | 4424306.82 | 34.71 | G300E | 2488525.69 | 19.53
814 | Story16 | B50 | 32 MPa RC Beam (45 cm x 25 cm) | Beam | 32MPa | Concrete Rectangular | 250 | 450 | 1125 | 6950 | 0.78 | 1912.84 | G300E | 3314518.18 | 26.01 | G300E | 2827235.04 | 22.18
815 | Story16 | B51 | 32 MPa RC Beam (45 cm x 25 cm) | Beam | 32MPa | Concrete Rectangular | 250 | 450 | 1125 | 4800 | 0.54 | 1321.1 | G300E | 3119040 | 24.47 | G300E | 2250165.28 | 17.66
816 | Story16 | B55 | 32 MPa RC Beam (45 cm x 25 cm) | Beam | 32MPa | Concrete Rectangular | 250 | 450 | 1125 | 4550 | 0.51 | 1252.29 | G300E | 2956893.33 | 23.2 | G300E | 2132969.17 | 16.74
817 | Story16 | B56 | 32 MPa RC Beam (45 cm x 25 cm) | Beam | 32MPa | Concrete Rectangular | 250 | 450 | 1125 | 6950 | 0.78 | 1912.84 | G300E | 3314202.27 | 26 | G300E | 2827235.04 | 22.18
818 | Story16 | B57 | 32 MPa RC Beam (45 cm x 25 cm) | Beam | 32MPa | Concrete Rectangular | 250 | 450 | 1125 | 4550 | 0.51 | 1252.29 | G300E | 2496325 | 19.59 | G300E | 1289197.16 | 10.12
819 | Story16 | B58 | 32 MPa RC Beam (45 cm x 25 cm) | Beam | 32MPa | Concrete Rectangular | 250 | 450 | 1125 | 6950 | 0.78 | 1912.84 | G300E | 3939702.27 | 30.91 | G300E | 2185307.77 | 17.15
820 | Story16 | B59 | 32 MPa RC Beam (45 cm x 25 cm) | Beam | 32MPa | Concrete Rectangular | 250 | 450 | 1125 | 4550 | 0.51 | 1252.29 | G300E | 2652325 | 20.81 | G300E | 1289197.16 | 10.12
821 | Story16 | B6 | 32 MPa RC Beam (45 cm x 25 cm) | Beam | 32MPa | Concrete Rectangular | 250 | 450 | 1125 | 4550 | 0.51 | 1252.29 | G300E | 1927250 | 15.12 | G300E | 2072040.42 | 16.26
822 | Story16 | B60 | 32 MPa RC Beam (45 cm x 25 cm) | Beam | 32MPa | Concrete Rectangular | 250 | 450 | 1125 | 6950 | 0.78 | 1912.84 | G300E | 3333472.73 | 26.16 | G300E | 2666753.22 | 20.92
823 | Story16 | B61 | 32 MPa RC Beam (45 cm x 25 cm) | Beam | 32MPa | Concrete Rectangular | 250 | 450 | 1125 | 6950 | 0.78 | 1912.84 | G300E | 3616843.18 | 28.38 | G300E | 4111089.59 | 32.26
824 | Story16 | B62 | 32 MPa RC Beam (45 cm x 25 cm) | Beam | 32MPa | Concrete Rectangular | 250 | 450 | 1125 | 4550 | 0.51 | 1252.29 | G300E | 2730650 | 21.43 | G300E | 1331853.9 | 10.45
825 | Story16 | B63 | 32 MPa RC Beam (45 cm x 25 cm) | Beam | 32MPa | Concrete Rectangular | 250 | 450 | 1125 | 6950 | 0.78 | 1912.84 | G300E | 4270459.09 | 33.51 | G300E | 3386235.23 | 26.57
826 | Story16 | B64 | 32 MPa RC Beam (45 cm x 25 cm) | Beam | 32MPa | Concrete Rectangular | 250 | 450 | 1125 | 4550 | 0.51 | 1252.29 | G300E | 2754375 | 21.61 | G300E | 1331853.9 | 10.45
827 | Story16 | B65 | 32 MPa RC Beam (45 cm x 25 cm) | Beam | 32MPa | Concrete Rectangular | 250 | 450 | 1125 | 6950 | 0.78 | 1912.84 | G300E | 4214227.27 | 33.07 | G300E | 2702844.42 | 21.21
828 | Story16 | B66 | 32 MPa RC Beam (45 cm x 25 cm) | Beam | 32MPa | Concrete Rectangular | 250 | 450 | 1125 | 4800 | 0.54 | 1321.1 | G300E | 3563840 | 27.96 | G300E | 1641925.76 | 12.88
829 | Story16 | B67 | 32 MPa RC Beam (45 cm x 25 cm) | Beam | 32MPa | Concrete Rectangular | 250 | 450 | 1125 | 6950 | 0.78 | 1912.84 | G300E | 4960184.78 | 38.92 | G300E | 2818972.58 | 22.12
830 | Story16 | B69 | 32 MPa RC Beam (45 cm x 25 cm) | Beam | 32MPa | Concrete Rectangular | 250 | 450 | 1125 | 6950 | 0.78 | 1912.84 | G300E | 4866813.04 | 38.19 | G300E | 2819292.13 | 22.12
831 | Story16 | B7 | 32 MPa RC Beam (45 cm x 25 cm) | Beam | 32MPa | Concrete Rectangular | 250 | 450 | 1125 | 6950 | 0.78 | 1912.84 | G300E | 4600268.18 | 36.1 | G300E | 1547992.14 | 12.15
832 | Story16 | B70 | 32 MPa RC Beam (45 cm x 25 cm) | Beam | 32MPa | Concrete Rectangular | 250 | 450 | 1125 | 4550 | 0.51 | 1252.29 | G300E | 3374583.33 | 26.48 | G300E | 2366688.42 | 18.57
833 | Story16 | B71 | 32 MPa RC Beam (45 cm x 25 cm) | Beam | 32MPa | Concrete Rectangular | 250 | 450 | 1125 | 6950 | 0.78 | 1912.84 | G300E | 4096393.18 | 32.14 | G300E | 2702844.42 | 21.21
834 | Story16 | B72 | 32 MPa RC Beam (45 cm x 25 cm) | Beam | 32MPa | Concrete Rectangular | 250 | 450 | 1125 | 4550 | 0.51 | 1252.29 | G300E | 2755675 | 21.62 | G300E | 1289197.16 | 10.12
835 | Story16 | B73 | 32 MPa RC Beam (45 cm x 25 cm) | Beam | 32MPa | Concrete Rectangular | 250 | 450 | 1125 | 6950 | 0.78 | 1912.84 | G300E | 3940650 | 30.92 | G300E | 3436273.88 | 26.96
836 | Story16 | B74 | 32 MPa RC Beam (45 cm x 25 cm) | Beam | 32MPa | Concrete Rectangular | 250 | 450 | 1125 | 4550 | 0.51 | 1252.29 | G300E | 2725125 | 21.38 | G300E | 1331853.9 | 10.45
837 | Story16 | B75 | 32 MPa RC Beam (45 cm x 25 cm) | Beam | 32MPa | Concrete Rectangular | 250 | 450 | 1125 | 6950 | 0.78 | 1912.84 | G300E | 3330629.55 | 26.13 | G300E | 4111089.59 | 32.26
838 | Story16 | B76 | 32 MPa RC Beam (45 cm x 25 cm) | Beam | 32MPa | Concrete Rectangular | 250 | 450 | 1125 | 6950 | 0.78 | 1912.84 | G300E | 3638640.91 | 28.55 | G300E | 2827235.04 | 22.18
839 | Story16 | B77 | 32 MPa RC Beam (45 cm x 25 cm) | Beam | 32MPa | Concrete Rectangular | 250 | 450 | 1125 | 4550 | 0.51 | 1252.29 | G300E | 2613325 | 20.51 | G300E | 2096575.49 | 16.45
840 | Story16 | B78 | 32 MPa RC Beam (45 cm x 25 cm) | Beam | 32MPa | Concrete Rectangular | 250 | 450 | 1125 | 6950 | 0.78 | 1912.84 | G300E | 4002884.09 | 31.41 | G300E | 2827235.04 | 22.18
841 | Story16 | B79 | 32 MPa RC Beam (45 cm x 25 cm) | Beam | 32MPa | Concrete Rectangular | 250 | 450 | 1125 | 4550 | 0.51 | 1252.29 | G300E | 2805400 | 22.01 | G300E | 1374510.64 | 10.78
842 | Story16 | B8 | 32 MPa RC Beam (45 cm x 25 cm) | Beam | 32MPa | Concrete Rectangular | 250 | 450 | 1125 | 4550 | 0.51 | 1252.29 | G300E | 1928550 | 15.13 | G300E | 1906940.42 | 14.96
843 | Story16 | B80 | 32 MPa RC Beam (45 cm x 25 cm) | Beam | 32MPa | Concrete Rectangular | 250 | 450 | 1125 | 6950 | 0.78 | 1912.84 | G300E | 4045847.73 | 31.75 | G300E | 2827235.04 | 22.18
844 | Story16 | B81 | 32 MPa RC Beam (45 cm x 25 cm) | Beam | 32MPa | Concrete Rectangular | 250 | 450 | 1125 | 4550 | 0.51 | 1252.29 | G300E | 2859350 | 22.44 | G300E | 1419653.62 | 11.14
845 | Story16 | B82 | 32 MPa RC Beam (45 cm x 25 cm) | Beam | 32MPa | Concrete Rectangular | 250 | 450 | 1125 | 6950 | 0.78 | 1912.84 | G300E | 4555409.09 | 35.74 | G300E | 2827235.04 | 22.18
846 | Story16 | B83 | 32 MPa RC Beam (45 cm x 25 cm) | Beam | 32MPa | Concrete Rectangular | 250 | 450 | 1125 | 4550 | 0.51 | 1252.29 | G300E | 2592850 | 20.34 | G300E | 1246540.42 | 9.78
847 | Story16 | B84 | 32 MPa RC Beam (45 cm x 25 cm) | Beam | 32MPa | Concrete Rectangular | 250 | 450 | 1125 | 6950 | 0.78 | 1912.84 | G300E | 4460952.27 | 35 | G300E | 2827235.04 | 22.18
848 | Story16 | B85 | 32 MPa RC Beam (45 cm x 25 cm) | Beam | 32MPa | Concrete Rectangular | 250 | 450 | 1125 | 4550 | 0.51 | 1252.29 | G300E | 2857075 | 22.42 | G300E | 1419619.99 | 11.14
849 | Story16 | B86 | 32 MPa RC Beam (45 cm x 25 cm) | Beam | 32MPa | Concrete Rectangular | 250 | 450 | 1125 | 6950 | 0.78 | 1912.84 | G300E | 3946336.36 | 30.96 | G300E | 2827235.04 | 22.18
850 | Story16 | B87 | 32 MPa RC Beam (45 cm x 25 cm) | Beam | 32MPa | Concrete Rectangular | 250 | 450 | 1125 | 4550 | 0.51 | 1252.29 | G300E | 2808000 | 22.03 | G300E | 1374510.64 | 10.78
851 | Story16 | B88 | 32 MPa RC Beam (45 cm x 25 cm) | Beam | 32MPa | Concrete Rectangular | 250 | 450 | 1125 | 6950 | 0.78 | 1912.84 | G300E | 3906531.82 | 30.65 | G300E | 2827235.04 | 22.18
852 | Story16 | B89 | 32 MPa RC Beam (45 cm x 25 cm) | Beam | 32MPa | Concrete Rectangular | 250 | 450 | 1125 | 4550 | 0.51 | 1252.29 | G300E | 2675132.35 | 20.99 | G300E | 1655898.76 | 12.99
853 | Story16 | B9 | 32 MPa RC Beam (45 cm x 25 cm) | Beam | 32MPa | Concrete Rectangular | 250 | 450 | 1125 | 6950 | 0.78 | 1912.84 | G300E | 4507075 | 35.36 | G300E | 2189919.41 | 17.18
854 | Story16 | B90 | 32 MPa RC Beam (45 cm x 25 cm) | Beam | 32MPa | Concrete Rectangular | 250 | 450 | 1125 | 6950 | 0.78 | 1912.84 | G300E | 3572022 | 28.03 | G300E | 2990174.67 | 23.46
855 | Story16 | B91 | 32 MPa RC Beam (45 cm x 25 cm) | Beam | 32MPa | Concrete Rectangular | 250 | 450 | 1125 | 6950 | 0.78 | 1912.84 | G300E | 3783643.18 | 29.69 | G300E | 3950607.77 | 31
856 | Story16 | B92 | 32 MPa RC Beam (45 cm x 25 cm) | Beam | 32MPa | Concrete Rectangular | 250 | 450 | 1125 | 4550 | 0.51 | 1252.29 | G300E | 2788175 | 21.88 | G300E | 1443009.75 | 11.32
857 | Story16 | B93 | 32 MPa RC Beam (45 cm x 25 cm) | Beam | 32MPa | Concrete Rectangular | 250 | 450 | 1125 | 6950 | 0.78 | 1912.84 | G300E | 4491595.45 | 35.24 | G300E | 3131483.61 | 24.57
858 | Story16 | B94 | 32 MPa RC Beam (45 cm x 25 cm) | Beam | 32MPa | Concrete Rectangular | 250 | 450 | 1125 | 4550 | 0.51 | 1252.29 | G300E | 2898675 | 22.74 | G300E | 1417167.38 | 11.12
859 | Story16 | B95 | 32 MPa RC Beam (45 cm x 25 cm) | Beam | 32MPa | Concrete Rectangular | 250 | 450 | 1125 | 6950 | 0.78 | 1912.84 | G300E | 4424306.82 | 34.71 | G300E | 3290929.09 | 25.82
860 | Story16 | B96 | 32 MPa RC Beam (45 cm x 25 cm) | Beam | 32MPa | Concrete Rectangular | 250 | 450 | 1125 | 4550 | 0.51 | 1252.29 | G300E | 3010800 | 23.62 | G300E | 1424169.83 | 11.17
861 | Story16 | B97 | 32 MPa RC Beam (45 cm x 25 cm) | Beam | 32MPa | Concrete Rectangular | 250 | 450 | 1125 | 6950 | 0.78 | 1912.84 | G300E | 4599952.27 | 36.09 | G300E | 2831845.26 | 22.22
862 | Story16 | B98 | 32 MPa RC Beam (45 cm x 25 cm) | Beam | 32MPa | Concrete Rectangular | 250 | 450 | 1125 | 4550 | 0.51 | 1252.29 | G300E | 2800200 | 21.97 | G300E | 1417167.38 | 11.12
863 | Story16 | B99 | 32 MPa RC Beam (45 cm x 25 cm) | Beam | 32MPa | Concrete Rectangular | 250 | 450 | 1125 | 6950 | 0.78 | 1912.84 | G300E | 4507075 | 35.36 | G300E | 2831842.42 | 22.22
864 | Story17 | B1 | 32 MPa RC Beam (45 cm x 25 cm) | Beam | 32MPa | Concrete Rectangular | 250 | 450 | 1125 | 6962.5 | 0.78 | 1916.28 | G300E | 3806272.16 | 29.87 | G300E | 3314631.36 | 26.01
865 | Story17 | B10 | 32 MPa RC Beam (45 cm x 25 cm) | Beam | 32MPa | Concrete Rectangular | 250 | 450 | 1125 | 4562.5 | 0.51 | 1255.73 | G300E | 1943625 | 15.25 | G300E | 1912179.27 | 15
866 | Story17 | B100 | 32 MPa RC Beam (45 cm x 25 cm) | Beam | 32MPa | Concrete Rectangular | 250 | 450 | 1125 | 4562.5 | 0.51 | 1255.73 | G300E | 3011575.89 | 23.63 | G300E | 1427517.77 | 11.2
867 | Story17 | B101 | 32 MPa RC Beam (45 cm x 25 cm) | Beam | 32MPa | Concrete Rectangular | 250 | 450 | 1125 | 6962.5 | 0.78 | 1916.28 | G300E | 4444923.3 | 34.88 | G300E | 3296554.65 | 25.87
868 | Story17 | B102 | 32 MPa RC Beam (45 cm x 25 cm) | Beam | 32MPa | Concrete Rectangular | 250 | 450 | 1125 | 4562.5 | 0.51 | 1255.73 | G300E | 2887736.61 | 22.66 | G300E | 1378286.77 | 10.81
869 | Story17 | B103 | 32 MPa RC Beam (45 cm x 25 cm) | Beam | 32MPa | Concrete Rectangular | 250 | 450 | 1125 | 6962.5 | 0.78 | 1916.28 | G300E | 4516763.64 | 35.44 | G300E | 3297762.33 | 25.88
870 | Story17 | B104 | 32 MPa RC Beam (45 cm x 25 cm) | Beam | 32MPa | Concrete Rectangular | 250 | 450 | 1125 | 4562.5 | 0.51 | 1255.73 | G300E | 2793879.46 | 21.92 | G300E | 1450811.94 | 11.38
871 | Story17 | B105 | 32 MPa RC Beam (45 cm x 25 cm) | Beam | 32MPa | Concrete Rectangular | 250 | 450 | 1125 | 6962.5 | 0.78 | 1916.28 | G300E | 3769877.27 | 29.58 | G300E | 3957713.18 | 31.05
872 | Story17 | B106 | 32 MPa RC Beam (45 cm x 25 cm) | Beam | 32MPa | Concrete Rectangular | 250 | 450 | 1125 | 4562.5 | 0.51 | 1255.73 | G300E | 3059808.04 | 24.01 | G300E | 2916584.97 | 22.88
873 | Story17 | B107 | 32 MPa RC Beam (45 cm x 25 cm) | Beam | 32MPa | Concrete Rectangular | 250 | 450 | 1125 | 4562.5 | 0.51 | 1255.73 | G300E | 2866879.46 | 22.49 | G300E | 2916584.97 | 22.88
874 | Story17 | B108 | 32 MPa RC Beam (45 cm x 25 cm) | Beam | 32MPa | Concrete Rectangular | 250 | 450 | 1125 | 4562.5 | 0.51 | 1255.73 | G300E | 2890669.64 | 22.68 | G300E | 2916584.97 | 22.88
875 | Story17 | B109 | 32 MPa RC Beam (45 cm x 25 cm) | Beam | 32MPa | Concrete Rectangular | 250 | 450 | 1125 | 4562.5 | 0.51 | 1255.73 | G300E | 2882196.43 | 22.61 | G300E | 2916584.97 | 22.88
876 | Story17 | B11 | 32 MPa RC Beam (45 cm x 25 cm) | Beam | 32MPa | Concrete Rectangular | 250 | 450 | 1125 | 6962.5 | 0.78 | 1916.28 | G300E | 4444290.34 | 34.87 | G300E | 2653481.38 | 20.82
877 | Story17 | B110 | 32 MPa RC Beam (45 cm x 25 cm) | Beam | 32MPa | Concrete Rectangular | 250 | 450 | 1125 | 4562.5 | 0.51 | 1255.73 | G300E | 2890017.86 | 22.68 | G300E | 2916584.97 | 22.88
878 | Story17 | B111 | 32 MPa RC Beam (45 cm x 25 cm) | Beam | 32MPa | Concrete Rectangular | 250 | 450 | 1125 | 4562.5 | 0.51 | 1255.73 | G300E | 2867205.36 | 22.5 | G300E | 2916584.97 | 22.88
879 | Story17 | B112 | 32 MPa RC Beam (45 cm x 25 cm) | Beam | 32MPa | Concrete Rectangular | 250 | 450 | 1125 | 4562.5 | 0.51 | 1255.73 | G300E | 3059808.04 | 24.01 | G300E | 2916584.97 | 22.88
880 | Story17 | B12 | 32 MPa RC Beam (45 cm x 25 cm) | Beam | 32MPa | Concrete Rectangular | 250 | 450 | 1125 | 4562.5 | 0.51 | 1255.73 | G300E | 1944602.68 | 15.26 | G300E | 2574393.56 | 20.2
881 | Story17 | B13 | 32 MPa RC Beam (45 cm x 25 cm) | Beam | 32MPa | Concrete Rectangular | 250 | 450 | 1125 | 6962.5 | 0.78 | 1916.28 | G300E | 4413908.52 | 34.63 | G300E | 2654670.54 | 20.83
882 | Story17 | B14 | 32 MPa RC Beam (45 cm x 25 cm) | Beam | 32MPa | Concrete Rectangular | 250 | 450 | 1125 | 4562.5 | 0.51 | 1255.73 | G300E | 1944602.68 | 15.26 | G300E | 1912179.27 | 15
883 | Story17 | B15 | 32 MPa RC Beam (45 cm x 25 cm) | Beam | 32MPa | Concrete Rectangular | 250 | 450 | 1125 | 6962.5 | 0.78 | 1916.28 | G300E | 3758167.61 | 29.49 | G300E | 3314631.36 | 26.01
884 | Story17 | B16 | 32 MPa RC Beam (45 cm x 25 cm) | Beam | 32MPa | Concrete Rectangular | 250 | 450 | 1125 | 6962.5 | 0.78 | 1916.28 | G300E | 3661958.52 | 28.73 | G300E | 2832320 | 22.22
885 | Story17 | B17 | 32 MPa RC Beam (45 cm x 25 cm) | Beam | 32MPa | Concrete Rectangular | 250 | 450 | 1125 | 4562.5 | 0.51 | 1255.73 | G300E | 2297870.54 | 18.03 | G300E | 1410400.57 | 11.07
886 | Story17 | B18 | 32 MPa RC Beam (45 cm x 25 cm) | Beam | 32MPa | Concrete Rectangular | 250 | 450 | 1125 | 6962.5 | 0.78 | 1916.28 | G300E | 4022109.66 | 31.56 | G300E | 2189238.18 | 17.18
887 | Story17 | B19 | 32 MPa RC Beam (45 cm x 25 cm) | Beam | 32MPa | Concrete Rectangular | 250 | 450 | 1125 | 4562.5 | 0.51 | 1255.73 | G300E | 1998700.89 | 15.68 | G300E | 1249964.99 | 9.81
888 | Story17 | B2 | 32 MPa RC Beam (45 cm x 25 cm) | Beam | 32MPa | Concrete Rectangular | 250 | 450 | 1125 | 4562.5 | 0.51 | 1255.73 | G300E | 1949816.96 | 15.3 | G300E | 1912179.27 | 15
889 | Story17 | B20 | 32 MPa RC Beam (45 cm x 25 cm) | Beam | 32MPa | Concrete Rectangular | 250 | 450 | 1125 | 6962.5 | 0.78 | 1916.28 | G300E | 4061036.36 | 31.86 | G300E | 2189238.18 | 17.18
890 | Story17 | B21 | 32 MPa RC Beam (45 cm x 25 cm) | Beam | 32MPa | Concrete Rectangular | 250 | 450 | 1125 | 4562.5 | 0.51 | 1255.73 | G300E | 2226500 | 17.47 | G300E | 1421060.69 | 11.15
891 | Story17 | B22 | 32 MPa RC Beam (45 cm x 25 cm) | Beam | 32MPa | Concrete Rectangular | 250 | 450 | 1125 | 6962.5 | 0.78 | 1916.28 | G300E | 4517396.59 | 35.45 | G300E | 2189238.18 | 17.18
892 | Story17 | B23 | 32 MPa RC Beam (45 cm x 25 cm) | Beam | 32MPa | Concrete Rectangular | 250 | 450 | 1125 | 4562.5 | 0.51 | 1255.73 | G300E | 1892785.71 | 14.85 | G300E | 1249964.99 | 9.81
893 | Story17 | B24 | 32 MPa RC Beam (45 cm x 25 cm) | Beam | 32MPa | Concrete Rectangular | 250 | 450 | 1125 | 6962.5 | 0.78 | 1916.28 | G300E | 4517396.59 | 35.45 | G300E | 2189238.18 | 17.18
894 | Story17 | B25 | 32 MPa RC Beam (45 cm x 25 cm) | Beam | 32MPa | Concrete Rectangular | 250 | 450 | 1125 | 4562.5 | 0.51 | 1255.73 | G300E | 2226500 | 17.47 | G300E | 1421060.69 | 11.15
895 | Story17 | B26 | 32 MPa RC Beam (45 cm x 25 cm) | Beam | 32MPa | Concrete Rectangular | 250 | 450 | 1125 | 6962.5 | 0.78 | 1916.28 | G300E | 3964827.27 | 31.11 | G300E | 2189238.18 | 17.18
896 | Story17 | B27 | 32 MPa RC Beam (45 cm x 25 cm) | Beam | 32MPa | Concrete Rectangular | 250 | 450 | 1125 | 4562.5 | 0.51 | 1255.73 | G300E | 1998700.89 | 15.68 | G300E | 1249964.99 | 9.81
897 | Story17 | B28 | 32 MPa RC Beam (45 cm x 25 cm) | Beam | 32MPa | Concrete Rectangular | 250 | 450 | 1125 | 6962.5 | 0.78 | 1916.28 | G300E | 3922102.84 | 30.77 | G300E | 2189238.18 | 17.18
898 | Story17 | B29 | 32 MPa RC Beam (45 cm x 25 cm) | Beam | 32MPa | Concrete Rectangular | 250 | 450 | 1125 | 4562.5 | 0.51 | 1255.73 | G300E | 2297870.54 | 18.03 | G300E | 1410404.97 | 11.07
899 | Story17 | B3 | 32 MPa RC Beam (45 cm x 25 cm) | Beam | 32MPa | Concrete Rectangular | 250 | 450 | 1125 | 6962.5 | 0.78 | 1916.28 | G300E | 4523093.18 | 35.49 | G300E | 2654676.24 | 20.83
900 | Story17 | B30 | 32 MPa RC Beam (45 cm x 25 cm) | Beam | 32MPa | Concrete Rectangular | 250 | 450 | 1125 | 6962.5 | 0.78 | 1916.28 | G300E | 3617968.18 | 28.39 | G300E | 2832320 | 22.22
901 | Story17 | B31 | 32 MPa RC Beam (45 cm x 25 cm) | Beam | 32MPa | Concrete Rectangular | 250 | 450 | 1125 | 6962.5 | 0.78 | 1916.28 | G300E | 3630627.27 | 28.49 | G300E | 3314631.36 | 26.01
902 | Story17 | B32 | 32 MPa RC Beam (45 cm x 25 cm) | Beam | 32MPa | Concrete Rectangular | 250 | 450 | 1125 | 4562.5 | 0.51 | 1255.73 | G300E | 2226174.11 | 17.47 | G300E | 2106912.31 | 16.53
903 | Story17 | B33 | 32 MPa RC Beam (45 cm x 25 cm) | Beam | 32MPa | Concrete Rectangular | 250 | 450 | 1125 | 6962.5 | 0.78 | 1916.28 | G300E | 4304723.86 | 33.78 | G300E | 2749243.76 | 21.57
904 | Story17 | B34 | 32 MPa RC Beam (45 cm x 25 cm) | Beam | 32MPa | Concrete Rectangular | 250 | 450 | 1125 | 4562.5 | 0.51 | 1255.73 | G300E | 2144375 | 16.83 | G300E | 1249964.99 | 9.81
905 | Story17 | B35 | 32 MPa RC Beam (45 cm x 25 cm) | Beam | 32MPa | Concrete Rectangular | 250 | 450 | 1125 | 6962.5 | 0.78 | 1916.28 | G300E | 4238580.11 | 33.26 | G300E | 2707705.65 | 21.25
906 | Story17 | B36 | 32 MPa RC Beam (45 cm x 25 cm) | Beam | 32MPa | Concrete Rectangular | 250 | 450 | 1125 | 4562.5 | 0.51 | 1255.73 | G300E | 2294611.61 | 18 | G300E | 1422110.72 | 11.16
907 | Story17 | B37 | 32 MPa RC Beam (45 cm x 25 cm) | Beam | 32MPa | Concrete Rectangular | 250 | 450 | 1125 | 7200 | 0.81 | 1981.65 | G300E | 5064104.35 | 39.73 | G300E | 2284532.14 | 17.93
908 | Story17 | B38 | 32 MPa RC Beam (45 cm x 25 cm) | Beam | 32MPa | Concrete Rectangular | 250 | 450 | 1125 | 4562.5 | 0.51 | 1255.73 | G300E | 1832169.64 | 14.38 | G300E | 1249964.99 | 9.81
909 | Story17 | B39 | 32 MPa RC Beam (45 cm x 25 cm) | Beam | 32MPa | Concrete Rectangular | 250 | 450 | 1125 | 7200 | 0.81 | 1981.65 | G300E | 5056591.3 | 39.68 | G300E | 2284575.81 | 17.93
910 | Story17 | B4 | 32 MPa RC Beam (45 cm x 25 cm) | Beam | 32MPa | Concrete Rectangular | 250 | 450 | 1125 | 4562.5 | 0.51 | 1255.73 | G300E | 1941995.54 | 15.24 | G300E | 2574393.56 | 20.2
911 | Story17 | B40 | 32 MPa RC Beam (45 cm x 25 cm) | Beam | 32MPa | Concrete Rectangular | 250 | 450 | 1125 | 4562.5 | 0.51 | 1255.73 | G300E | 2294611.61 | 18 | G300E | 1422110.72 | 11.16
912 | Story17 | B41 | 32 MPa RC Beam (45 cm x 25 cm) | Beam | 32MPa | Concrete Rectangular | 250 | 450 | 1125 | 6962.5 | 0.78 | 1916.28 | G300E | 4128446.02 | 32.39 | G300E | 2707705.65 | 21.25
913 | Story17 | B42 | 32 MPa RC Beam (45 cm x 25 cm) | Beam | 32MPa | Concrete Rectangular | 250 | 450 | 1125 | 4562.5 | 0.51 | 1255.73 | G300E | 2144375 | 16.83 | G300E | 1249964.99 | 9.81
914 | Story17 | B43 | 32 MPa RC Beam (45 cm x 25 cm) | Beam | 32MPa | Concrete Rectangular | 250 | 450 | 1125 | 6962.5 | 0.78 | 1916.28 | G300E | 4199653.41 | 32.95 | G300E | 2749243.76 | 21.57
915 | Story17 | B44 | 32 MPa RC Beam (45 cm x 25 cm) | Beam | 32MPa | Concrete Rectangular | 250 | 450 | 1125 | 4562.5 | 0.51 | 1255.73 | G300E | 2226174.11 | 17.47 | G300E | 2106912.31 | 16.53
916 | Story17 | B45 | 32 MPa RC Beam (45 cm x 25 cm) | Beam | 32MPa | Concrete Rectangular | 250 | 450 | 1125 | 6962.5 | 0.78 | 1916.28 | G300E | 3503086.93 | 27.49 | G300E | 3153860.91 | 24.75
917 | Story17 | B46 | 32 MPa RC Beam (45 cm x 25 cm) | Beam | 32MPa | Concrete Rectangular | 250 | 450 | 1125 | 6962.5 | 0.78 | 1916.28 | G300E | 3379977.27 | 26.52 | G300E | 2832320 | 22.22
918 | Story17 | B47 | 32 MPa RC Beam (45 cm x 25 cm) | Beam | 32MPa | Concrete Rectangular | 250 | 450 | 1125 | 4562.5 | 0.51 | 1255.73 | G300E | 2569013.39 | 20.16 | G300E | 1292738.91 | 10.14
919 | Story17 | B48 | 32 MPa RC Beam (45 cm x 25 cm) | Beam | 32MPa | Concrete Rectangular | 250 | 450 | 1125 | 6962.5 | 0.78 | 1916.28 | G300E | 3964194.32 | 31.1 | G300E | 2189238.18 | 17.18
920 | Story17 | B49 | 32 MPa RC Beam (45 cm x 25 cm) | Beam | 32MPa | Concrete Rectangular | 250 | 450 | 1125 | 4562.5 | 0.51 | 1255.73 | G300E | 2502205.36 | 19.63 | G300E | 1292738.91 | 10.14
921 | Story17 | B5 | 32 MPa RC Beam (45 cm x 25 cm) | Beam | 32MPa | Concrete Rectangular | 250 | 450 | 1125 | 6962.5 | 0.78 | 1916.28 | G300E | 4451885.8 | 34.93 | G300E | 2653485.65 | 20.82
922 | Story17 | B50 | 32 MPa RC Beam (45 cm x 25 cm) | Beam | 32MPa | Concrete Rectangular | 250 | 450 | 1125 | 6962.5 | 0.78 | 1916.28 | G300E | 3336303.41 | 26.18 | G300E | 2832320 | 22.22
923 | Story17 | B51 | 32 MPa RC Beam (45 cm x 25 cm) | Beam | 32MPa | Concrete Rectangular | 250 | 450 | 1125 | 4800 | 0.54 | 1321.1 | G300E | 3060160 | 24.01 | G300E | 2250165.28 | 17.66
924 | Story17 | B55 | 32 MPa RC Beam (45 cm x 25 cm) | Beam | 32MPa | Concrete Rectangular | 250 | 450 | 1125 | 4562.5 | 0.51 | 1255.73 | G300E | 2908137.5 | 22.82 | G300E | 2138828.98 | 16.78
925 | Story17 | B56 | 32 MPa RC Beam (45 cm x 25 cm) | Beam | 32MPa | Concrete Rectangular | 250 | 450 | 1125 | 6962.5 | 0.78 | 1916.28 | G300E | 3335670.45 | 26.17 | G300E | 2832320 | 22.22
926 | Story17 | B57 | 32 MPa RC Beam (45 cm x 25 cm) | Beam | 32MPa | Concrete Rectangular | 250 | 450 | 1125 | 4562.5 | 0.51 | 1255.73 | G300E | 2501227.68 | 19.63 | G300E | 1292738.91 | 10.14
927 | Story17 | B58 | 32 MPa RC Beam (45 cm x 25 cm) | Beam | 32MPa | Concrete Rectangular | 250 | 450 | 1125 | 6962.5 | 0.78 | 1916.28 | G300E | 3965460.23 | 31.11 | G300E | 2189238.18 | 17.18
928 | Story17 | B59 | 32 MPa RC Beam (45 cm x 25 cm) | Beam | 32MPa | Concrete Rectangular | 250 | 450 | 1125 | 4562.5 | 0.51 | 1255.73 | G300E | 2569339.29 | 20.16 | G300E | 1292738.91 | 10.14
929 | Story17 | B6 | 32 MPa RC Beam (45 cm x 25 cm) | Beam | 32MPa | Concrete Rectangular | 250 | 450 | 1125 | 4562.5 | 0.51 | 1255.73 | G300E | 1933848.21 | 15.17 | G300E | 1912179.27 | 15
930 | Story17 | B60 | 32 MPa RC Beam (45 cm x 25 cm) | Beam | 32MPa | Concrete Rectangular | 250 | 450 | 1125 | 6962.5 | 0.78 | 1916.28 | G300E | 3339468.18 | 26.2 | G300E | 2832320 | 22.22
931 | Story17 | B61 | 32 MPa RC Beam (45 cm x 25 cm) | Beam | 32MPa | Concrete Rectangular | 250 | 450 | 1125 | 6962.5 | 0.78 | 1916.28 | G300E | 3630627.27 | 28.49 | G300E | 4118483.63 | 32.32
932 | Story17 | B62 | 32 MPa RC Beam (45 cm x 25 cm) | Beam | 32MPa | Concrete Rectangular | 250 | 450 | 1125 | 4562.5 | 0.51 | 1255.73 | G300E | 2736522.32 | 21.47 | G300E | 1292738.91 | 10.14
933 | Story17 | B63 | 32 MPa RC Beam (45 cm x 25 cm) | Beam | 32MPa | Concrete Rectangular | 250 | 450 | 1125 | 6962.5 | 0.78 | 1916.28 | G300E | 4304723.86 | 33.78 | G300E | 3392325.58 | 26.62
934 | Story17 | B64 | 32 MPa RC Beam (45 cm x 25 cm) | Beam | 32MPa | Concrete Rectangular | 250 | 450 | 1125 | 4562.5 | 0.51 | 1255.73 | G300E | 2757053.57 | 21.63 | G300E | 1292738.91 | 10.14
935 | Story17 | B65 | 32 MPa RC Beam (45 cm x 25 cm) | Beam | 32MPa | Concrete Rectangular | 250 | 450 | 1125 | 6962.5 | 0.78 | 1916.28 | G300E | 4238580.11 | 33.26 | G300E | 2707705.65 | 21.25
936 | Story17 | B66 | 32 MPa RC Beam (45 cm x 25 cm) | Beam | 32MPa | Concrete Rectangular | 250 | 450 | 1125 | 4800 | 0.54 | 1321.1 | G300E | 3407680 | 26.74 | G300E | 1599925.28 | 12.55
937 | Story17 | B67 | 32 MPa RC Beam (45 cm x 25 cm) | Beam | 32MPa | Concrete Rectangular | 250 | 450 | 1125 | 6962.5 | 0.78 | 1916.28 | G300E | 4896756.52 | 38.42 | G300E | 2824294.69 | 22.16
938 | Story17 | B69 | 32 MPa RC Beam (45 cm x 25 cm) | Beam | 32MPa | Concrete Rectangular | 250 | 450 | 1125 | 6962.5 | 0.78 | 1916.28 | G300E | 4891610.33 | 38.38 | G300E | 2824605.27 | 22.16
939 | Story17 | B7 | 32 MPa RC Beam (45 cm x 25 cm) | Beam | 32MPa | Concrete Rectangular | 250 | 450 | 1125 | 6962.5 | 0.78 | 1916.28 | G300E | 4552209.09 | 35.72 | G300E | 2192919.6 | 17.21
940 | Story17 | B70 | 32 MPa RC Beam (45 cm x 25 cm) | Beam | 32MPa | Concrete Rectangular | 250 | 450 | 1125 | 4562.5 | 0.51 | 1255.73 | G300E | 3317545.83 | 26.03 | G300E | 2373190.31 | 18.62
941 | Story17 | B71 | 32 MPa RC Beam (45 cm x 25 cm) | Beam | 32MPa | Concrete Rectangular | 250 | 450 | 1125 | 6962.5 | 0.78 | 1916.28 | G300E | 4123382.39 | 32.35 | G300E | 2707705.65 | 21.25
942 | Story17 | B72 | 32 MPa RC Beam (45 cm x 25 cm) | Beam | 32MPa | Concrete Rectangular | 250 | 450 | 1125 | 4562.5 | 0.51 | 1255.73 | G300E | 2759008.93 | 21.65 | G300E | 1292738.91 | 10.14
943 | Story17 | B73 | 32 MPa RC Beam (45 cm x 25 cm) | Beam | 32MPa | Concrete Rectangular | 250 | 450 | 1125 | 6962.5 | 0.78 | 1916.28 | G300E | 3977618.23 | 31.21 | G300E | 3442454.22 | 27.01
944 | Story17 | B74 | 32 MPa RC Beam (45 cm x 25 cm) | Beam | 32MPa | Concrete Rectangular | 250 | 450 | 1125 | 4562.5 | 0.51 | 1255.73 | G300E | 2730330.36 | 21.42 | G300E | 1335512.84 | 10.48
945 | Story17 | B75 | 32 MPa RC Beam (45 cm x 25 cm) | Beam | 32MPa | Concrete Rectangular | 250 | 450 | 1125 | 6962.5 | 0.78 | 1916.28 | G300E | 3351494.32 | 26.3 | G300E | 4118483.63 | 32.32
946 | Story17 | B76 | 32 MPa RC Beam (45 cm x 25 cm) | Beam | 32MPa | Concrete Rectangular | 250 | 450 | 1125 | 6962.5 | 0.78 | 1916.28 | G300E | 3661958.52 | 28.73 | G300E | 2832320 | 22.22
947 | Story17 | B77 | 32 MPa RC Beam (45 cm x 25 cm) | Beam | 32MPa | Concrete Rectangular | 250 | 450 | 1125 | 4562.5 | 0.51 | 1255.73 | G300E | 2619200.89 | 20.55 | G300E | 2104287.25 | 16.51
948 | Story17 | B78 | 32 MPa RC Beam (45 cm x 25 cm) | Beam | 32MPa | Concrete Rectangular | 250 | 450 | 1125 | 6962.5 | 0.78 | 1916.28 | G300E | 4022109.66 | 31.56 | G300E | 2832320 | 22.22
949 | Story17 | B79 | 32 MPa RC Beam (45 cm x 25 cm) | Beam | 32MPa | Concrete Rectangular | 250 | 450 | 1125 | 4562.5 | 0.51 | 1255.73 | G300E | 2812129.46 | 22.07 | G300E | 1335512.84 | 10.48
950 | Story17 | B8 | 32 MPa RC Beam (45 cm x 25 cm) | Beam | 32MPa | Concrete Rectangular | 250 | 450 | 1125 | 4562.5 | 0.51 | 1255.73 | G300E | 1934174.11 | 15.18 | G300E | 1912179.27 | 15
951 | Story17 | B80 | 32 MPa RC Beam (45 cm x 25 cm) | Beam | 32MPa | Concrete Rectangular | 250 | 450 | 1125 | 6962.5 | 0.78 | 1916.28 | G300E | 4061036.36 | 31.86 | G300E | 2832320 | 22.22
952 | Story17 | B81 | 32 MPa RC Beam (45 cm x 25 cm) | Beam | 32MPa | Concrete Rectangular | 250 | 450 | 1125 | 4562.5 | 0.51 | 1255.73 | G300E | 2671017.86 | 20.96 | G300E | 1423063.96 | 11.17
953 | Story17 | B82 | 32 MPa RC Beam (45 cm x 25 cm) | Beam | 32MPa | Concrete Rectangular | 250 | 450 | 1125 | 6962.5 | 0.78 | 1916.28 | G300E | 4517396.59 | 35.45 | G300E | 2832320 | 22.22
954 | Story17 | B83 | 32 MPa RC Beam (45 cm x 25 cm) | Beam | 32MPa | Concrete Rectangular | 250 | 450 | 1125 | 4562.5 | 0.51 | 1255.73 | G300E | 2583678.57 | 20.27 | G300E | 1249964.99 | 9.81
955 | Story17 | B84 | 32 MPa RC Beam (45 cm x 25 cm) | Beam | 32MPa | Concrete Rectangular | 250 | 450 | 1125 | 6962.5 | 0.78 | 1916.28 | G300E | 4516763.64 | 35.44 | G300E | 2832320 | 22.22
956 | Story17 | B85 | 32 MPa RC Beam (45 cm x 25 cm) | Beam | 32MPa | Concrete Rectangular | 250 | 450 | 1125 | 4562.5 | 0.51 | 1255.73 | G300E | 2670691.96 | 20.96 | G300E | 1423028.76 | 11.17
957 | Story17 | B86 | 32 MPa RC Beam (45 cm x 25 cm) | Beam | 32MPa | Concrete Rectangular | 250 | 450 | 1125 | 6962.5 | 0.78 | 1916.28 | G300E | 3961978.98 | 31.09 | G300E | 2832320 | 22.22
958 | Story17 | B87 | 32 MPa RC Beam (45 cm x 25 cm) | Beam | 32MPa | Concrete Rectangular | 250 | 450 | 1125 | 4562.5 | 0.51 | 1255.73 | G300E | 2814736.61 | 22.09 | G300E | 1378286.77 | 10.81
959 | Story17 | B88 | 32 MPa RC Beam (45 cm x 25 cm) | Beam | 32MPa | Concrete Rectangular | 250 | 450 | 1125 | 6962.5 | 0.78 | 1916.28 | G300E | 3928748.86 | 30.83 | G300E | 2832320 | 22.22
960 | Story17 | B89 | 32 MPa RC Beam (45 cm x 25 cm) | Beam | 32MPa | Concrete Rectangular | 250 | 450 | 1125 | 4562.5 | 0.51 | 1255.73 | G300E | 2674430.15 | 20.98 | G300E | 2207942.17 | 17.32
961 | Story17 | B9 | 32 MPa RC Beam (45 cm x 25 cm) | Beam | 32MPa | Concrete Rectangular | 250 | 450 | 1125 | 6962.5 | 0.78 | 1916.28 | G300E | 4552209.09 | 35.72 | G300E | 2192918.18 | 17.21
962 | Story17 | B90 | 32 MPa RC Beam (45 cm x 25 cm) | Beam | 32MPa | Concrete Rectangular | 250 | 450 | 1125 | 6962.5 | 0.78 | 1916.28 | G300E | 3600169.5 | 28.25 | G300E | 2994438.68 | 23.5
963 | Story17 | B91 | 32 MPa RC Beam (45 cm x 25 cm) | Beam | 32MPa | Concrete Rectangular | 250 | 450 | 1125 | 6962.5 | 0.78 | 1916.28 | G300E | 3806905.11 | 29.87 | G300E | 3957713.18 | 31.05
964 | Story17 | B92 | 32 MPa RC Beam (45 cm x 25 cm) | Beam | 32MPa | Concrete Rectangular | 250 | 450 | 1125 | 4562.5 | 0.51 | 1255.73 | G300E | 2794857.14 | 21.93 | G300E | 1449352.75 | 11.37
965 | Story17 | B93 | 32 MPa RC Beam (45 cm x 25 cm) | Beam | 32MPa | Concrete Rectangular | 250 | 450 | 1125 | 6962.5 | 0.78 | 1916.28 | G300E | 4523093.18 | 35.49 | G300E | 3297748.09 | 25.88
966 | Story17 | B94 | 32 MPa RC Beam (45 cm x 25 cm) | Beam | 32MPa | Concrete Rectangular | 250 | 450 | 1125 | 4562.5 | 0.51 | 1255.73 | G300E | 2890017.86 | 22.68 | G300E | 1378286.77 | 10.81
967 | Story17 | B95 | 32 MPa RC Beam (45 cm x 25 cm) | Beam | 32MPa | Concrete Rectangular | 250 | 450 | 1125 | 6962.5 | 0.78 | 1916.28 | G300E | 4451885.8 | 34.93 | G300E | 3296560.35 | 25.87
968 | Story17 | B96 | 32 MPa RC Beam (45 cm x 25 cm) | Beam | 32MPa | Concrete Rectangular | 250 | 450 | 1125 | 4562.5 | 0.51 | 1255.73 | G300E | 3011575.89 | 23.63 | G300E | 1427520.7 | 11.2
969 | Story17 | B97 | 32 MPa RC Beam (45 cm x 25 cm) | Beam | 32MPa | Concrete Rectangular | 250 | 450 | 1125 | 6962.5 | 0.78 | 1916.28 | G300E | 4552525.57 | 35.72 | G300E | 2835998.57 | 22.25
970 | Story17 | B98 | 32 MPa RC Beam (45 cm x 25 cm) | Beam | 32MPa | Concrete Rectangular | 250 | 450 | 1125 | 4562.5 | 0.51 | 1255.73 | G300E | 2787035.71 | 21.87 | G300E | 1421060.69 | 11.15
971 | Story17 | B99 | 32 MPa RC Beam (45 cm x 25 cm) | Beam | 32MPa | Concrete Rectangular | 250 | 450 | 1125 | 6962.5 | 0.78 | 1916.28 | G300E | 4552525.57 | 35.72 | G300E | 2835997.15 | 22.25
972 | Story18 | B1 | 32 MPa RC Beam (45 cm x 25 cm) | Beam | 32MPa | Concrete Rectangular | 250 | 450 | 1125 | 6962.5 | 0.78 | 1916.28 | G300E | 3799309.66 | 29.81 | G300E | 3475401.82 | 27.27
973 | Story18 | B10 | 32 MPa RC Beam (45 cm x 25 cm) | Beam | 32MPa | Concrete Rectangular | 250 | 450 | 1125 | 4562.5 | 0.51 | 1255.73 | G300E | 1941343.75 | 15.23 | G300E | 1912179.27 | 15
974 | Story18 | B100 | 32 MPa RC Beam (45 cm x 25 cm) | Beam | 32MPa | Concrete Rectangular | 250 | 450 | 1125 | 4562.5 | 0.51 | 1255.73 | G300E | 2983875 | 23.41 | G300E | 1426563.07 | 11.19
975 | Story18 | B101 | 32 MPa RC Beam (45 cm x 25 cm) | Beam | 32MPa | Concrete Rectangular | 250 | 450 | 1125 | 6962.5 | 0.78 | 1916.28 | G300E | 4441758.52 | 34.85 | G300E | 3457476.07 | 27.13
976 | Story18 | B102 | 32 MPa RC Beam (45 cm x 25 cm) | Beam | 32MPa | Concrete Rectangular | 250 | 450 | 1125 | 4562.5 | 0.51 | 1255.73 | G300E | 2856776.79 | 22.42 | G300E | 1378286.77 | 10.81
977 | Story18 | B103 | 32 MPa RC Beam (45 cm x 25 cm) | Beam | 32MPa | Concrete Rectangular | 250 | 450 | 1125 | 6962.5 | 0.78 | 1916.28 | G300E | 4521194.32 | 35.47 | G300E | 3459034.09 | 27.14
978 | Story18 | B104 | 32 MPa RC Beam (45 cm x 25 cm) | Beam | 32MPa | Concrete Rectangular | 250 | 450 | 1125 | 4562.5 | 0.51 | 1255.73 | G300E | 2766504.46 | 21.71 | G300E | 1453744.98 | 11.41
979 | Story18 | B105 | 32 MPa RC Beam (45 cm x 25 cm) | Beam | 32MPa | Concrete Rectangular | 250 | 450 | 1125 | 6962.5 | 0.78 | 1916.28 | G300E | 3773991.48 | 29.61 | G300E | 4118483.63 | 32.32
980 | Story18 | B106 | 32 MPa RC Beam (45 cm x 25 cm) | Beam | 32MPa | Concrete Rectangular | 250 | 450 | 1125 | 4562.5 | 0.51 | 1255.73 | G300E | 2871767.86 | 22.53 | G300E | 2751031.4 | 21.59
981 | Story18 | B107 | 32 MPa RC Beam (45 cm x 25 cm) | Beam | 32MPa | Concrete Rectangular | 250 | 450 | 1125 | 4562.5 | 0.51 | 1255.73 | G300E | 2777584.82 | 21.79 | G300E | 2873811.04 | 22.55
982 | Story18 | B108 | 32 MPa RC Beam (45 cm x 25 cm) | Beam | 32MPa | Concrete Rectangular | 250 | 450 | 1125 | 4562.5 | 0.51 | 1255.73 | G300E | 2796486.61 | 21.94 | G300E | 2873811.04 | 22.55
983 | Story18 | B109 | 32 MPa RC Beam (45 cm x 25 cm) | Beam | 32MPa | Concrete Rectangular | 250 | 450 | 1125 | 4562.5 | 0.51 | 1255.73 | G300E | 2793879.46 | 21.92 | G300E | 2831037.12 | 22.21
984 | Story18 | B11 | 32 MPa RC Beam (45 cm x 25 cm) | Beam | 32MPa | Concrete Rectangular | 250 | 450 | 1125 | 6962.5 | 0.78 | 1916.28 | G300E | 4441442.05 | 34.85 | G300E | 2814401.37 | 22.08
985 | Story18 | B110 | 32 MPa RC Beam (45 cm x 25 cm) | Beam | 32MPa | Concrete Rectangular | 250 | 450 | 1125 | 4562.5 | 0.51 | 1255.73 | G300E | 2796812.5 | 21.94 | G300E | 2873811.04 | 22.55
986 | Story18 | B111 | 32 MPa RC Beam (45 cm x 25 cm) | Beam | 32MPa | Concrete Rectangular | 250 | 450 | 1125 | 4562.5 | 0.51 | 1255.73 | G300E | 2777258.93 | 21.79 | G300E | 2873811.04 | 22.55
987 | Story18 | B112 | 32 MPa RC Beam (45 cm x 25 cm) | Beam | 32MPa | Concrete Rectangular | 250 | 450 | 1125 | 4562.5 | 0.51 | 1255.73 | G300E | 2872419.64 | 22.54 | G300E | 2751031.4 | 21.59
988 | Story18 | B12 | 32 MPa RC Beam (45 cm x 25 cm) | Beam | 32MPa | Concrete Rectangular | 250 | 450 | 1125 | 4562.5 | 0.51 | 1255.73 | G300E | 1942321.43 | 15.24 | G300E | 2574393.56 | 20.2
989 | Story18 | B13 | 32 MPa RC Beam (45 cm x 25 cm) | Beam | 32MPa | Concrete Rectangular | 250 | 450 | 1125 | 6962.5 | 0.78 | 1916.28 | G300E | 4324978.41 | 33.94 | G300E | 2815942.3 | 22.09
990 | Story18 | B14 | 32 MPa RC Beam (45 cm x 25 cm) | Beam | 32MPa | Concrete Rectangular | 250 | 450 | 1125 | 4562.5 | 0.51 | 1255.73 | G300E | 1942321.43 | 15.24 | G300E | 1912179.27 | 15
991 | Story18 | B15 | 32 MPa RC Beam (45 cm x 25 cm) | Beam | 32MPa | Concrete Rectangular | 250 | 450 | 1125 | 6962.5 | 0.78 | 1916.28 | G300E | 3762598.3 | 29.52 | G300E | 3475401.82 | 27.27
992 | Story18 | B16 | 32 MPa RC Beam (45 cm x 25 cm) | Beam | 32MPa | Concrete Rectangular | 250 | 450 | 1125 | 6962.5 | 0.78 | 1916.28 | G300E | 3661642.05 | 28.73 | G300E | 2832320 | 22.22
993 | Story18 | B17 | 32 MPa RC Beam (45 cm x 25 cm) | Beam | 32MPa | Concrete Rectangular | 250 | 450 | 1125 | 4562.5 | 0.51 | 1255.73 | G300E | 2324919.64 | 18.24 | G300E | 1412461.03 | 11.08
994 | Story18 | B18 | 32 MPa RC Beam (45 cm x 25 cm) | Beam | 32MPa | Concrete Rectangular | 250 | 450 | 1125 | 6962.5 | 0.78 | 1916.28 | G300E | 4014830.68 | 31.5 | G300E | 2189238.18 | 17.18
995 | Story18 | B19 | 32 MPa RC Beam (45 cm x 25 cm) | Beam | 32MPa | Concrete Rectangular | 250 | 450 | 1125 | 4562.5 | 0.51 | 1255.73 | G300E | 2005544.64 | 15.74 | G300E | 1249964.99 | 9.81
996 | Story18 | B2 | 32 MPa RC Beam (45 cm x 25 cm) | Beam | 32MPa | Concrete Rectangular | 250 | 450 | 1125 | 4562.5 | 0.51 | 1255.73 | G300E | 1946883.93 | 15.28 | G300E | 1912179.27 | 15
997 | Story18 | B20 | 32 MPa RC Beam (45 cm x 25 cm) | Beam | 32MPa | Concrete Rectangular | 250 | 450 | 1125 | 6962.5 | 0.78 | 1916.28 | G300E | 4042680.68 | 31.72 | G300E | 2189238.18 | 17.18
998 | Story18 | B21 | 32 MPa RC Beam (45 cm x 25 cm) | Beam | 32MPa | Concrete Rectangular | 250 | 450 | 1125 | 4562.5 | 0.51 | 1255.73 | G300E | 2164254.46 | 16.98 | G300E | 1422688.53 | 11.16
999 | Story18 | B22 | 32 MPa RC Beam (45 cm x 25 cm) | Beam | 32MPa | Concrete Rectangular | 250 | 450 | 1125 | 6962.5 | 0.78 | 1916.28 | G300E | 4538600.57 | 35.61 | G300E | 1546350.05 | 12.13
1000 | Story18 | B23 | 32 MPa RC Beam (45 cm x 25 cm) | Beam | 32MPa | Concrete Rectangular | 250 | 450 | 1125 | 4562.5 | 0.51 | 1255.73 | G300E | 1890830.36 | 14.84 | G300E | 1249964.99 | 9.81
1001 | Story18 | B24 | 32 MPa RC Beam (45 cm x 25 cm) | Beam | 32MPa | Concrete Rectangular | 250 | 450 | 1125 | 6962.5 | 0.78 | 1916.28 | G300E | 4445556.25 | 34.88 | G300E | 1546352.89 | 12.13
1002 | Story18 | B25 | 32 MPa RC Beam (45 cm x 25 cm) | Beam | 32MPa | Concrete Rectangular | 250 | 450 | 1125 | 4562.5 | 0.51 | 1255.73 | G300E | 2164254.46 | 16.98 | G300E | 1422685.59 | 11.16
1003 | Story18 | B26 | 32 MPa RC Beam (45 cm x 25 cm) | Beam | 32MPa | Concrete Rectangular | 250 | 450 | 1125 | 6962.5 | 0.78 | 1916.28 | G300E | 3855326.14 | 30.25 | G300E | 2189238.18 | 17.18
1004 | Story18 | B27 | 32 MPa RC Beam (45 cm x 25 cm) | Beam | 32MPa | Concrete Rectangular | 250 | 450 | 1125 | 4562.5 | 0.51 | 1255.73 | G300E | 2005544.64 | 15.74 | G300E | 1249964.99 | 9.81
1005 | Story18 | B28 | 32 MPa RC Beam (45 cm x 25 cm) | Beam | 32MPa | Concrete Rectangular | 250 | 450 | 1125 | 6962.5 | 0.78 | 1916.28 | G300E | 3825577.27 | 30.02 | G300E | 2189238.18 | 17.18
1006 | Story18 | B29 | 32 MPa RC Beam (45 cm x 25 cm) | Beam | 32MPa | Concrete Rectangular | 250 | 450 | 1125 | 4562.5 | 0.51 | 1255.73 | G300E | 2324919.64 | 18.24 | G300E | 1412465.43 | 11.08
1007 | Story18 | B3 | 32 MPa RC Beam (45 cm x 25 cm) | Beam | 32MPa | Concrete Rectangular | 250 | 450 | 1125 | 6962.5 | 0.78 | 1916.28 | G300E | 4524042.61 | 35.5 | G300E | 2815949.42 | 22.09
1008 | Story18 | B30 | 32 MPa RC Beam (45 cm x 25 cm) | Beam | 32MPa | Concrete Rectangular | 250 | 450 | 1125 | 6962.5 | 0.78 | 1916.28 | G300E | 3631260.23 | 28.49 | G300E | 2832320 | 22.22
1009 | Story18 | B31 | 32 MPa RC Beam (45 cm x 25 cm) | Beam | 32MPa | Concrete Rectangular | 250 | 450 | 1125 | 6962.5 | 0.78 | 1916.28 | G300E | 3524607.39 | 27.66 | G300E | 3314631.36 | 26.01
1010 | Story18 | B32 | 32 MPa RC Beam (45 cm x 25 cm) | Beam | 32MPa | Concrete Rectangular | 250 | 450 | 1125 | 4562.5 | 0.51 | 1255.73 | G300E | 2246379.46 | 17.63 | G300E | 2108484.42 | 16.54
1011 | Story18 | B33 | 32 MPa RC Beam (45 cm x 25 cm) | Beam | 32MPa | Concrete Rectangular | 250 | 450 | 1125 | 6962.5 | 0.78 | 1916.28 | G300E | 4316433.52 | 33.87 | G300E | 2749243.76 | 21.57
1012 | Story18 | B34 | 32 MPa RC Beam (45 cm x 25 cm) | Beam | 32MPa | Concrete Rectangular | 250 | 450 | 1125 | 4562.5 | 0.51 | 1255.73 | G300E | 2138834.82 | 16.78 | G300E | 1249964.99 | 9.81
1013 | Story18 | B35 | 32 MPa RC Beam (45 cm x 25 cm) | Beam | 32MPa | Concrete Rectangular | 250 | 450 | 1125 | 6962.5 | 0.78 | 1916.28 | G300E | 4241744.89 | 33.28 | G300E | 2546935.19 | 19.98
1014 | Story18 | B36 | 32 MPa RC Beam (45 cm x 25 cm) | Beam | 32MPa | Concrete Rectangular | 250 | 450 | 1125 | 4562.5 | 0.51 | 1255.73 | G300E | 2323941.96 | 18.23 | G300E | 1423930.67 | 11.17
1015 | Story18 | B37 | 32 MPa RC Beam (45 cm x 25 cm) | Beam | 32MPa | Concrete Rectangular | 250 | 450 | 1125 | 7200 | 0.81 | 1981.65 | G300E | 5050643.48 | 39.63 | G300E | 2284161.65 | 17.92
1016 | Story18 | B38 | 32 MPa RC Beam (45 cm x 25 cm) | Beam | 32MPa | Concrete Rectangular | 250 | 450 | 1125 | 4562.5 | 0.51 | 1255.73 | G300E | 1834125 | 14.39 | G300E | 1249964.99 | 9.81
1017 | Story18 | B39 | 32 MPa RC Beam (45 cm x 25 cm) | Beam | 32MPa | Concrete Rectangular | 250 | 450 | 1125 | 7200 | 0.81 | 1981.65 | G300E | 5045947.83 | 39.59 | G300E | 2284265.9 | 17.92
1018 | Story18 | B4 | 32 MPa RC Beam (45 cm x 25 cm) | Beam | 32MPa | Concrete Rectangular | 250 | 450 | 1125 | 4562.5 | 0.51 | 1255.73 | G300E | 1940040.18 | 15.22 | G300E | 2574393.56 | 20.2
1019 | Story18 | B40 | 32 MPa RC Beam (45 cm x 25 cm) | Beam | 32MPa | Concrete Rectangular | 250 | 450 | 1125 | 4562.5 | 0.51 | 1255.73 | G300E | 2323941.96 | 18.23 | G300E | 1423926.27 | 11.17
1020 | Story18 | B41 | 32 MPa RC Beam (45 cm x 25 cm) | Beam | 32MPa | Concrete Rectangular | 250 | 450 | 1125 | 6962.5 | 0.78 | 1916.28 | G300E | 3945205.68 | 30.96 | G300E | 2546935.19 | 19.98
1021 | Story18 | B42 | 32 MPa RC Beam (45 cm x 25 cm) | Beam | 32MPa | Concrete Rectangular | 250 | 450 | 1125 | 4562.5 | 0.51 | 1255.73 | G300E | 2138834.82 | 16.78 | G300E | 1249964.99 | 9.81
1022 | Story18 | B43 | 32 MPa RC Beam (45 cm x 25 cm) | Beam | 32MPa | Concrete Rectangular | 250 | 450 | 1125 | 6962.5 | 0.78 | 1916.28 | G300E | 4214844.32 | 33.07 | G300E | 2749243.76 | 21.57
1023 | Story18 | B44 | 32 MPa RC Beam (45 cm x 25 cm) | Beam | 32MPa | Concrete Rectangular | 250 | 450 | 1125 | 4562.5 | 0.51 | 1255.73 | G300E | 2246379.46 | 17.63 | G300E | 2108484.42 | 16.54
1024 | Story18 | B45 | 32 MPa RC Beam (45 cm x 25 cm) | Beam | 32MPa | Concrete Rectangular | 250 | 450 | 1125 | 6962.5 | 0.78 | 1916.28 | G300E | 3500238.64 | 27.46 | G300E | 3314631.36 | 26.01
1025 | Story18 | B46 | 32 MPa RC Beam (45 cm x 25 cm) | Beam | 32MPa | Concrete Rectangular | 250 | 450 | 1125 | 6962.5 | 0.78 | 1916.28 | G300E | 3355292.05 | 26.33 | G300E | 2832320 | 22.22
1026 | Story18 | B47 | 32 MPa RC Beam (45 cm x 25 cm) | Beam | 32MPa | Concrete Rectangular | 250 | 450 | 1125 | 4562.5 | 0.51 | 1255.73 | G300E | 2263651.79 | 17.76 | G300E | 1292738.91 | 10.14
1027 | Story18 | B48 | 32 MPa RC Beam (45 cm x 25 cm) | Beam | 32MPa | Concrete Rectangular | 250 | 450 | 1125 | 6962.5 | 0.78 | 1916.28 | G300E | 3967359.09 | 31.13 | G300E | 2189238.18 | 17.18
1028 | Story18 | B49 | 32 MPa RC Beam (45 cm x 25 cm) | Beam | 32MPa | Concrete Rectangular | 250 | 450 | 1125 | 4562.5 | 0.51 | 1255.73 | G300E | 2282227.68 | 17.91 | G300E | 1292738.91 | 10.14
1029 | Story18 | B5 | 32 MPa RC Beam (45 cm x 25 cm) | Beam | 32MPa | Concrete Rectangular | 250 | 450 | 1125 | 6962.5 | 0.78 | 1916.28 | G300E | 4446189.2 | 34.89 | G300E | 2814405.64 | 22.08
1030 | Story18 | B50 | 32 MPa RC Beam (45 cm x 25 cm) | Beam | 32MPa | Concrete Rectangular | 250 | 450 | 1125 | 6962.5 | 0.78 | 1916.28 | G300E | 3345797.73 | 26.25 | G300E | 2832320 | 22.22
1031 | Story18 | B51 | 32 MPa RC Beam (45 cm x 25 cm) | Beam | 32MPa | Concrete Rectangular | 250 | 450 | 1125 | 4800 | 0.54 | 1321.1 | G300E | 2965440 | 23.27 | G300E | 2250165.28 | 17.66
1032 | Story18 | B55 | 32 MPa RC Beam (45 cm x 25 cm) | Beam | 32MPa | Concrete Rectangular | 250 | 450 | 1125 | 4562.5 | 0.51 | 1255.73 | G300E | 2818408.33 | 22.11 | G300E | 2138828.98 | 16.78
1033 | Story18 | B56 | 32 MPa RC Beam (45 cm x 25 cm) | Beam | 32MPa | Concrete Rectangular | 250 | 450 | 1125 | 6962.5 | 0.78 | 1916.28 | G300E | 3344848.3 | 26.24 | G300E | 2832320 | 22.22
1034 | Story18 | B57 | 32 MPa RC Beam (45 cm x 25 cm) | Beam | 32MPa | Concrete Rectangular | 250 | 450 | 1125 | 4562.5 | 0.51 | 1255.73 | G300E | 2280272.32 | 17.89 | G300E | 1292738.91 | 10.14
1035 | Story18 | B58 | 32 MPa RC Beam (45 cm x 25 cm) | Beam | 32MPa | Concrete Rectangular | 250 | 450 | 1125 | 6962.5 | 0.78 | 1916.28 | G300E | 3967992.05 | 31.13 | G300E | 2189238.18 | 17.18
1036 | Story18 | B59 | 32 MPa RC Beam (45 cm x 25 cm) | Beam | 32MPa | Concrete Rectangular | 250 | 450 | 1125 | 4562.5 | 0.51 | 1255.73 | G300E | 2263977.68 | 17.76 | G300E | 1292738.91 | 10.14
1037 | Story18 | B6 | 32 MPa RC Beam (45 cm x 25 cm) | Beam | 32MPa | Concrete Rectangular | 250 | 450 | 1125 | 4562.5 | 0.51 | 1255.73 | G300E | 1932544.64 | 15.16 | G300E | 1912179.27 | 15
1038 | Story18 | B60 | 32 MPa RC Beam (45 cm x 25 cm) | Beam | 32MPa | Concrete Rectangular | 250 | 450 | 1125 | 6962.5 | 0.78 | 1916.28 | G300E | 3325859.66 | 26.1 | G300E | 2832320 | 22.22
1039 | Story18 | B61 | 32 MPa RC Beam (45 cm x 25 cm) | Beam | 32MPa | Concrete Rectangular | 250 | 450 | 1125 | 6962.5 | 0.78 | 1916.28 | G300E | 3524923.86 | 27.66 | G300E | 4118483.63 | 32.32
1040 | Story18 | B62 | 32 MPa RC Beam (45 cm x 25 cm) | Beam | 32MPa | Concrete Rectangular | 250 | 450 | 1125 | 4562.5 | 0.51 | 1255.73 | G300E | 2710125 | 21.26 | G300E | 1292738.91 | 10.14
1041 | Story18 | B63 | 32 MPa RC Beam (45 cm x 25 cm) | Beam | 32MPa | Concrete Rectangular | 250 | 450 | 1125 | 6962.5 | 0.78 | 1916.28 | G300E | 4316433.52 | 33.87 | G300E | 3392325.58 | 26.62
1042 | Story18 | B64 | 32 MPa RC Beam (45 cm x 25 cm) | Beam | 32MPa | Concrete Rectangular | 250 | 450 | 1125 | 4562.5 | 0.51 | 1255.73 | G300E | 2725767.86 | 21.39 | G300E | 1292738.91 | 10.14
1043 | Story18 | B65 | 32 MPa RC Beam (45 cm x 25 cm) | Beam | 32MPa | Concrete Rectangular | 250 | 450 | 1125 | 6962.5 | 0.78 | 1916.28 | G300E | 4241744.89 | 33.28 | G300E | 2707705.65 | 21.25
1044 | Story18 | B66 | 32 MPa RC Beam (45 cm x 25 cm) | Beam | 32MPa | Concrete Rectangular | 250 | 450 | 1125 | 4800 | 0.54 | 1321.1 | G300E | 3200320 | 25.11 | G300E | 1599925.28 | 12.55
1045 | Story18 | B67 | 32 MPa RC Beam (45 cm x 25 cm) | Beam | 32MPa | Concrete Rectangular | 250 | 450 | 1125 | 6962.5 | 0.78 | 1916.28 | G300E | 4883436.96 | 38.32 | G300E | 2208814.68 | 17.33
1046 | Story18 | B69 | 32 MPa RC Beam (45 cm x 25 cm) | Beam | 32MPa | Concrete Rectangular | 250 | 450 | 1125 | 6962.5 | 0.78 | 1916.28 | G300E | 4881923.37 | 38.31 | G300E | 2209192.02 | 17.33
1047 | Story18 | B7 | 32 MPa RC Beam (45 cm x 25 cm) | Beam | 32MPa | Concrete Rectangular | 250 | 450 | 1125 | 6962.5 | 0.78 | 1916.28 | G300E | 4562019.89 | 35.8 | G300E | 2513507.76 | 19.72
1048 | Story18 | B70 | 32 MPa RC Beam (45 cm x 25 cm) | Beam | 32MPa | Concrete Rectangular | 250 | 450 | 1125 | 4562.5 | 0.51 | 1255.73 | G300E | 3198920.83 | 25.1 | G300E | 2293345.64 | 17.99
1049 | Story18 | B71 | 32 MPa RC Beam (45 cm x 25 cm) | Beam | 32MPa | Concrete Rectangular | 250 | 450 | 1125 | 6962.5 | 0.78 | 1916.28 | G300E | 3940142.05 | 30.92 | G300E | 2708021.81 | 21.25
1050 | Story18 | B72 | 32 MPa RC Beam (45 cm x 25 cm) | Beam | 32MPa | Concrete Rectangular | 250 | 450 | 1125 | 4562.5 | 0.51 | 1255.73 | G300E | 2727397.32 | 21.4 | G300E | 1292738.91 | 10.14
1051 | Story18 | B73 | 32 MPa RC Beam (45 cm x 25 cm) | Beam | 32MPa | Concrete Rectangular | 250 | 450 | 1125 | 6962.5 | 0.78 | 1916.28 | G300E | 3907122.92 | 30.66 | G300E | 3442454.22 | 27.01
1052 | Story18 | B74 | 32 MPa RC Beam (45 cm x 25 cm) | Beam | 32MPa | Concrete Rectangular | 250 | 450 | 1125 | 4562.5 | 0.51 | 1255.73 | G300E | 2704584.82 | 21.22 | G300E | 1292738.91 | 10.14
1053 | Story18 | B75 | 32 MPa RC Beam (45 cm x 25 cm) | Beam | 32MPa | Concrete Rectangular | 250 | 450 | 1125 | 6962.5 | 0.78 | 1916.28 | G300E | 3352127.27 | 26.3 | G300E | 4118483.63 | 32.32
1054 | Story18 | B76 | 32 MPa RC Beam (45 cm x 25 cm) | Beam | 32MPa | Concrete Rectangular | 250 | 450 | 1125 | 6962.5 | 0.78 | 1916.28 | G300E | 3661958.52 | 28.73 | G300E | 2832320 | 22.22
1055 | Story18 | B77 | 32 MPa RC Beam (45 cm x 25 cm) | Beam | 32MPa | Concrete Rectangular | 250 | 450 | 1125 | 4562.5 | 0.51 | 1255.73 | G300E | 2605839.29 | 20.45 | G300E | 2106727.53 | 16.53
1056 | Story18 | B78 | 32 MPa RC Beam (45 cm x 25 cm) | Beam | 32MPa | Concrete Rectangular | 250 | 450 | 1125 | 6962.5 | 0.78 | 1916.28 | G300E | 4015463.64 | 31.51 | G300E | 2832320 | 22.22
1057 | Story18 | B79 | 32 MPa RC Beam (45 cm x 25 cm) | Beam | 32MPa | Concrete Rectangular | 250 | 450 | 1125 | 4562.5 | 0.51 | 1255.73 | G300E | 2782147.32 | 21.83 | G300E | 1292738.91 | 10.14
1058 | Story18 | B8 | 32 MPa RC Beam (45 cm x 25 cm) | Beam | 32MPa | Concrete Rectangular | 250 | 450 | 1125 | 4562.5 | 0.51 | 1255.73 | G300E | 1931566.96 | 15.16 | G300E | 1912179.27 | 15
1059 | Story18 | B80 | 32 MPa RC Beam (45 cm x 25 cm) | Beam | 32MPa | Concrete Rectangular | 250 | 450 | 1125 | 6962.5 | 0.78 | 1916.28 | G300E | 4042997.16 | 31.72 | G300E | 2832320 | 22.22
1060 | Story18 | B81 | 32 MPa RC Beam (45 cm x 25 cm) | Beam | 32MPa | Concrete Rectangular | 250 | 450 | 1125 | 4562.5 | 0.51 | 1255.73 | G300E | 2647879.46 | 20.78 | G300E | 1423926.27 | 11.17
1061 | Story18 | B82 | 32 MPa RC Beam (45 cm x 25 cm) | Beam | 32MPa | Concrete Rectangular | 250 | 450 | 1125 | 6962.5 | 0.78 | 1916.28 | G300E | 4538600.57 | 35.61 | G300E | 2832516.53 | 22.22
1062 | Story18 | B83 | 32 MPa RC Beam (45 cm x 25 cm) | Beam | 32MPa | Concrete Rectangular | 250 | 450 | 1125 | 4562.5 | 0.51 | 1255.73 | G300E | 2548482.14 | 20 | G300E | 1249964.99 | 9.81
1063 | Story18 | B84 | 32 MPa RC Beam (45 cm x 25 cm) | Beam | 32MPa | Concrete Rectangular | 250 | 450 | 1125 | 6962.5 | 0.78 | 1916.28 | G300E | 4445239.77 | 34.88 | G300E | 2832502.29 | 22.22
1064 | Story18 | B85 | 32 MPa RC Beam (45 cm x 25 cm) | Beam | 32MPa | Concrete Rectangular | 250 | 450 | 1125 | 4562.5 | 0.51 | 1255.73 | G300E | 2647227.68 | 20.77 | G300E | 1423869.07 | 11.17
1065 | Story18 | B86 | 32 MPa RC Beam (45 cm x 25 cm) | Beam | 32MPa | Concrete Rectangular | 250 | 450 | 1125 | 6962.5 | 0.78 | 1916.28 | G300E | 3852161.36 | 30.23 | G300E | 2832320 | 22.22
1066 | Story18 | B87 | 32 MPa RC Beam (45 cm x 25 cm) | Beam | 32MPa | Concrete Rectangular | 250 | 450 | 1125 | 4562.5 | 0.51 | 1255.73 | G300E | 2784428.57 | 21.85 | G300E | 1292738.91 | 10.14
1067 | Story18 | B88 | 32 MPa RC Beam (45 cm x 25 cm) | Beam | 32MPa | Concrete Rectangular | 250 | 450 | 1125 | 6962.5 | 0.78 | 1916.28 | G300E | 3924001.7 | 30.79 | G300E | 2832320 | 22.22
1068 | Story18 | B89 | 32 MPa RC Beam (45 cm x 25 cm) | Beam | 32MPa | Concrete Rectangular | 250 | 450 | 1125 | 4562.5 | 0.51 | 1255.73 | G300E | 2420540.44 | 18.99 | G300E | 2210649.88 | 17.35
1069 | Story18 | B9 | 32 MPa RC Beam (45 cm x 25 cm) | Beam | 32MPa | Concrete Rectangular | 250 | 450 | 1125 | 6962.5 | 0.78 | 1916.28 | G300E | 4562019.89 | 35.8 | G300E | 2513507.76 | 19.72
1070 | Story18 | B90 | 32 MPa RC Beam (45 cm x 25 cm) | Beam | 32MPa | Concrete Rectangular | 250 | 450 | 1125 | 6962.5 | 0.78 | 1916.28 | G300E | 3611588 | 28.34 | G300E | 2993881.68 | 23.49
1071 | Story18 | B91 | 32 MPa RC Beam (45 cm x 25 cm) | Beam | 32MPa | Concrete Rectangular | 250 | 450 | 1125 | 6962.5 | 0.78 | 1916.28 | G300E | 3798676.7 | 29.81 | G300E | 4118483.63 | 32.32
1072 | Story18 | B92 | 32 MPa RC Beam (45 cm x 25 cm) | Beam | 32MPa | Concrete Rectangular | 250 | 450 | 1125 | 4562.5 | 0.51 | 1255.73 | G300E | 2767156.25 | 21.71 | G300E | 1452279.92 | 11.4
1073 | Story18 | B93 | 32 MPa RC Beam (45 cm x 25 cm) | Beam | 32MPa | Concrete Rectangular | 250 | 450 | 1125 | 6962.5 | 0.78 | 1916.28 | G300E | 4523726.14 | 35.49 | G300E | 3459021.27 | 27.14
1074 | Story18 | B94 | 32 MPa RC Beam (45 cm x 25 cm) | Beam | 32MPa | Concrete Rectangular | 250 | 450 | 1125 | 4562.5 | 0.51 | 1255.73 | G300E | 2859383.93 | 22.44 | G300E | 1378286.77 | 10.81
1075 | Story18 | B95 | 32 MPa RC Beam (45 cm x 25 cm) | Beam | 32MPa | Concrete Rectangular | 250 | 450 | 1125 | 6962.5 | 0.78 | 1916.28 | G300E | 4446189.2 | 34.89 | G300E | 3457481.77 | 27.13
1076 | Story18 | B96 | 32 MPa RC Beam (45 cm x 25 cm) | Beam | 32MPa | Concrete Rectangular | 250 | 450 | 1125 | 4562.5 | 0.51 | 1255.73 | G300E | 2984200.89 | 23.42 | G300E | 1426567.47 | 11.19
1077 | Story18 | B97 | 32 MPa RC Beam (45 cm x 25 cm) | Beam | 32MPa | Concrete Rectangular | 250 | 450 | 1125 | 6962.5 | 0.78 | 1916.28 | G300E | 4562019.89 | 35.8 | G300E | 3156588.15 | 24.77
1078 | Story18 | B98 | 32 MPa RC Beam (45 cm x 25 cm) | Beam | 32MPa | Concrete Rectangular | 250 | 450 | 1125 | 4562.5 | 0.51 | 1255.73 | G300E | 2744017.86 | 21.53 | G300E | 1335512.84 | 10.48
1079 | Story18 | B99 | 32 MPa RC Beam (45 cm x 25 cm) | Beam | 32MPa | Concrete Rectangular | 250 | 450 | 1125 | 6962.5 | 0.78 | 1916.28 | G300E | 4562019.89 | 35.8 | G300E | 3156586.73 | 24.77
1080 | Story19 | B1 | 32 MPa RC Beam (50 cm x 25 cm) | Beam | 32MPa | Concrete Rectangular | 250 | 500 | 1250 | 6975 | 0.87 | 2133.03 | G300E | 3619390.91 | 28.4 | G300E | 3791765.35 | 29.75
1081 | Story19 | B10 | 32 MPa RC Beam (50 cm x 25 cm) | Beam | 32MPa | Concrete Rectangular | 250 | 500 | 1250 | 4575 | 0.57 | 1399.08 | G300E | 2097964.29 | 16.46 | G300E | 2086530.05 | 16.37
1082 | Story19 | B100 | 32 MPa RC Beam (50 cm x 25 cm) | Beam | 32MPa | Concrete Rectangular | 250 | 500 | 1250 | 4575 | 0.57 | 1399.08 | G300E | 2555137.5 | 20.05 | G300E | 476567.95 | 3.74
1083 | Story19 | B101 | 32 MPa RC Beam (50 cm x 25 cm) | Beam | 32MPa | Concrete Rectangular | 250 | 500 | 1250 | 6975 | 0.87 | 2133.03 | G300E | 4009990.91 | 31.46 | G300E | 3577753.33 | 28.07
1084 | Story19 | B102 | 32 MPa RC Beam (50 cm x 25 cm) | Beam | 32MPa | Concrete Rectangular | 250 | 500 | 1250 | 4575 | 0.57 | 1399.08 | G300E | 2703825 | 21.22 | G300E | 1413951.13 | 11.09
1085 | Story19 | B103 | 32 MPa RC Beam (50 cm x 25 cm) | Beam | 32MPa | Concrete Rectangular | 250 | 500 | 1250 | 6975 | 0.87 | 2133.03 | G300E | 4109226.14 | 32.24 | G300E | 2880151.88 | 22.6
1086 | Story19 | B104 | 32 MPa RC Beam (50 cm x 25 cm) | Beam | 32MPa | Concrete Rectangular | 250 | 500 | 1250 | 4575 | 0.57 | 1399.08 | G300E | 2620494.64 | 20.56 | G300E | 1573339.23 | 12.35
1087 | Story19 | B105 | 32 MPa RC Beam (50 cm x 25 cm) | Beam | 32MPa | Concrete Rectangular | 250 | 500 | 1250 | 6975 | 0.87 | 2133.03 | G300E | 3601319.32 | 28.26 | G300E | 4490533.53 | 35.23
1088 | Story19 | B106 | 32 MPa RC Beam (50 cm x 25 cm) | Beam | 32MPa | Concrete Rectangular | 250 | 500 | 1250 | 4575 | 0.57 | 1399.08 | G300E | 2811010.71 | 22.06 | G300E | 2372470.82 | 18.62
1089 | Story19 | B107 | 32 MPa RC Beam (50 cm x 25 cm) | Beam | 32MPa | Concrete Rectangular | 250 | 500 | 1250 | 4575 | 0.57 | 1399.08 | G300E | 2762646.43 | 21.68 | G300E | 3045049.74 | 23.89
1090 | Story19 | B108 | 32 MPa RC Beam (50 cm x 25 cm) | Beam | 32MPa | Concrete Rectangular | 250 | 500 | 1250 | 4575 | 0.57 | 1399.08 | G300E | 2767221.43 | 21.71 | G300E | 2504872.96 | 19.65
1091 | Story19 | B109 | 32 MPa RC Beam (50 cm x 25 cm) | Beam | 32MPa | Concrete Rectangular | 250 | 500 | 1250 | 4575 | 0.57 | 1399.08 | G300E | 2761012.5 | 21.66 | G300E | 2637275.09 | 20.69
1092 | Story19 | B11 | 32 MPa RC Beam (50 cm x 25 cm) | Beam | 32MPa | Concrete Rectangular | 250 | 500 | 1250 | 6975 | 0.87 | 2133.03 | G300E | 3907585.23 | 30.66 | G300E | 2878989.9 | 22.59
1093 | Story19 | B110 | 32 MPa RC Beam (50 cm x 25 cm) | Beam | 32MPa | Concrete Rectangular | 250 | 500 | 1250 | 4575 | 0.57 | 1399.08 | G300E | 2767221.43 | 21.71 | G300E | 2504872.96 | 19.65
1094 | Story19 | B111 | 32 MPa RC Beam (50 cm x 25 cm) | Beam | 32MPa | Concrete Rectangular | 250 | 500 | 1250 | 4575 | 0.57 | 1399.08 | G300E | 2762646.43 | 21.68 | G300E | 3045049.74 | 23.89
1095 | Story19 | B112 | 32 MPa RC Beam (50 cm x 25 cm) | Beam | 32MPa | Concrete Rectangular | 250 | 500 | 1250 | 4575 | 0.57 | 1399.08 | G300E | 2810683.93 | 22.05 | G300E | 2372470.82 | 18.62
1096 | Story19 | B12 | 32 MPa RC Beam (50 cm x 25 cm) | Beam | 32MPa | Concrete Rectangular | 250 | 500 | 1250 | 4575 | 0.57 | 1399.08 | G300E | 2097964.29 | 16.46 | G300E | 2806765.77 | 22.02
1097 | Story19 | B13 | 32 MPa RC Beam (50 cm x 25 cm) | Beam | 32MPa | Concrete Rectangular | 250 | 500 | 1250 | 6975 | 0.87 | 2133.03 | G300E | 3898390.91 | 30.59 | G300E | 2880145.53 | 22.6
1098 | Story19 | B14 | 32 MPa RC Beam (50 cm x 25 cm) | Beam | 32MPa | Concrete Rectangular | 250 | 500 | 1250 | 4575 | 0.57 | 1399.08 | G300E | 1993066.07 | 15.64 | G300E | 2086530.05 | 16.37
1099 | Story19 | B15 | 32 MPa RC Beam (50 cm x 25 cm) | Beam | 32MPa | Concrete Rectangular | 250 | 500 | 1250 | 6975 | 0.87 | 2133.03 | G300E | 3594027.27 | 28.2 | G300E | 3791765.35 | 29.75
1100 | Story19 | B16 | 32 MPa RC Beam (50 cm x 25 cm) | Beam | 32MPa | Concrete Rectangular | 250 | 500 | 1250 | 6975 | 0.87 | 2133.03 | G300E | 3500181.82 | 27.46 | G300E | 3092997.17 | 24.27
1101 | Story19 | B17 | 32 MPa RC Beam (50 cm x 25 cm) | Beam | 32MPa | Concrete Rectangular | 250 | 500 | 1250 | 4575 | 0.57 | 1399.08 | G300E | 2239789.29 | 17.57 | G300E | 1526587.63 | 11.98
1102 | Story19 | B18 | 32 MPa RC Beam (50 cm x 25 cm) | Beam | 32MPa | Concrete Rectangular | 250 | 500 | 1250 | 6975 | 0.87 | 2133.03 | G300E | 3788059.09 | 29.72 | G300E | 1695460.81 | 13.3
1103 | Story19 | B19 | 32 MPa RC Beam (50 cm x 25 cm) | Beam | 32MPa | Concrete Rectangular | 250 | 500 | 1250 | 4575 | 0.57 | 1399.08 | G300E | 1910389.29 | 14.99 | G300E | 1366294.34 | 10.72
1104 | Story19 | B2 | 32 MPa RC Beam (50 cm x 25 cm) | Beam | 32MPa | Concrete Rectangular | 250 | 500 | 1250 | 4575 | 0.57 | 1399.08 | G300E | 2097964.29 | 16.46 | G300E | 2086530.05 | 16.37
1105 | Story19 | B20 | 32 MPa RC Beam (50 cm x 25 cm) | Beam | 32MPa | Concrete Rectangular | 250 | 500 | 1250 | 6975 | 0.87 | 2133.03 | G300E | 3684068.18 | 28.91 | G300E | 2394228.99 | 18.79
1106 | Story19 | B21 | 32 MPa RC Beam (50 cm x 25 cm) | Beam | 32MPa | Concrete Rectangular | 250 | 500 | 1250 | 4575 | 0.57 | 1399.08 | G300E | 2072475 | 16.26 | G300E | 1556921.52 | 12.22
1107 | Story19 | B22 | 32 MPa RC Beam (50 cm x 25 cm) | Beam | 32MPa | Concrete Rectangular | 250 | 500 | 1250 | 6975 | 0.87 | 2133.03 | G300E | 4211314.77 | 33.04 | G300E | 1695460.81 | 13.3
1108 | Story19 | B23 | 32 MPa RC Beam (50 cm x 25 cm) | Beam | 32MPa | Concrete Rectangular | 250 | 500 | 1250 | 4575 | 0.57 | 1399.08 | G300E | 1975746.43 | 15.5 | G300E | 1366294.34 | 10.72
1109 | Story19 | B24 | 32 MPa RC Beam (50 cm x 25 cm) | Beam | 32MPa | Concrete Rectangular | 250 | 500 | 1250 | 6975 | 0.87 | 2133.03 | G300E | 4109226.14 | 32.24 | G300E | 1695460.81 | 13.3
1110 | Story19 | B25 | 32 MPa RC Beam (50 cm x 25 cm) | Beam | 32MPa | Concrete Rectangular | 250 | 500 | 1250 | 4575 | 0.57 | 1399.08 | G300E | 2072475 | 16.26 | G300E | 476567.95 | 3.74
1111 | Story19 | B26 | 32 MPa RC Beam (50 cm x 25 cm) | Beam | 32MPa | Concrete Rectangular | 250 | 500 | 1250 | 6975 | 0.87 | 2133.03 | G300E | 3582296.59 | 28.11 | G300E | 2394228.99 | 18.79
1112 | Story19 | B27 | 32 MPa RC Beam (50 cm x 25 cm) | Beam | 32MPa | Concrete Rectangular | 250 | 500 | 1250 | 4575 | 0.57 | 1399.08 | G300E | 1910062.5 | 14.99 | G300E | 1366294.34 | 10.72
1113 | Story19 | B28 | 32 MPa RC Beam (50 cm x 25 cm) | Beam | 32MPa | Concrete Rectangular | 250 | 500 | 1250 | 6975 | 0.87 | 2133.03 | G300E | 3584832.95 | 28.13 | G300E | 1695460.81 | 13.3
1114 | Story19 | B29 | 32 MPa RC Beam (50 cm x 25 cm) | Beam | 32MPa | Concrete Rectangular | 250 | 500 | 1250 | 4575 | 0.57 | 1399.08 | G300E | 2239789.29 | 17.57 | G300E | 1526592.54 | 11.98
1115 | Story19 | B3 | 32 MPa RC Beam (50 cm x 25 cm) | Beam | 32MPa | Concrete Rectangular | 250 | 500 | 1250 | 6975 | 0.87 | 2133.03 | G300E | 4108592.05 | 32.24 | G300E | 2880148.7 | 22.6
1116 | Story19 | B30 | 32 MPa RC Beam (50 cm x 25 cm) | Beam | 32MPa | Concrete Rectangular | 250 | 500 | 1250 | 6975 | 0.87 | 2133.03 | G300E | 3483695.45 | 27.33 | G300E | 3092997.17 | 24.27
1117 | Story19 | B31 | 32 MPa RC Beam (50 cm x 25 cm) | Beam | 32MPa | Concrete Rectangular | 250 | 500 | 1250 | 6975 | 0.87 | 2133.03 | G300E | 3383826.14 | 26.55 | G300E | 3617073.31 | 28.38
1118 | Story19 | B32 | 32 MPa RC Beam (50 cm x 25 cm) | Beam | 32MPa | Concrete Rectangular | 250 | 500 | 1250 | 4575 | 0.57 | 1399.08 | G300E | 2177046.43 | 17.08 | G300E | 2285299.1 | 17.93
1119 | Story19 | B33 | 32 MPa RC Beam (50 cm x 25 cm) | Beam | 32MPa | Concrete Rectangular | 250 | 500 | 1250 | 6975 | 0.87 | 2133.03 | G300E | 4101300 | 32.18 | G300E | 3000524.52 | 23.54
1120 | Story19 | B34 | 32 MPa RC Beam (50 cm x 25 cm) | Beam | 32MPa | Concrete Rectangular | 250 | 500 | 1250 | 4575 | 0.57 | 1399.08 | G300E | 2025091.07 | 15.89 | G300E | 1366294.34 | 10.72
1121 | Story19 | B35 | 32 MPa RC Beam (50 cm x 25 cm) | Beam | 32MPa | Concrete Rectangular | 250 | 500 | 1250 | 6975 | 0.87 | 2133.03 | G300E | 3912657.95 | 30.7 | G300E | 2209283.69 | 17.33
1122 | Story19 | B36 | 32 MPa RC Beam (50 cm x 25 cm) | Beam | 32MPa | Concrete Rectangular | 250 | 500 | 1250 | 4575 | 0.57 | 1399.08 | G300E | 2214626.79 | 17.38 | G300E | 1556921.52 | 12.22
1123 | Story19 | B37 | 32 MPa RC Beam (50 cm x 25 cm) | Beam | 32MPa | Concrete Rectangular | 250 | 500 | 1250 | 7200 | 0.9 | 2201.83 | G300E | 4633669.57 | 36.36 | G300E | 2490841.57 | 19.54
1124 | Story19 | B38 | 32 MPa RC Beam (50 cm x 25 cm) | Beam | 32MPa | Concrete Rectangular | 250 | 500 | 1250 | 4575 | 0.57 | 1399.08 | G300E | 1957119.64 | 15.36 | G300E | 1366294.34 | 10.72
1125 | Story19 | B39 | 32 MPa RC Beam (50 cm x 25 cm) | Beam | 32MPa | Concrete Rectangular | 250 | 500 | 1250 | 7200 | 0.9 | 2201.83 | G300E | 4633043.48 | 36.35 | G300E | 2490841.57 | 19.54
1126 | Story19 | B4 | 32 MPa RC Beam (50 cm x 25 cm) | Beam | 32MPa | Concrete Rectangular | 250 | 500 | 1250 | 4575 | 0.57 | 1399.08 | G300E | 2097964.29 | 16.46 | G300E | 2806765.77 | 22.02
1127 | Story19 | B40 | 32 MPa RC Beam (50 cm x 25 cm) | Beam | 32MPa | Concrete Rectangular | 250 | 500 | 1250 | 4575 | 0.57 | 1399.08 | G300E | 2214626.79 | 17.38 | G300E | 1556921.52 | 12.22
1128 | Story19 | B41 | 32 MPa RC Beam (50 cm x 25 cm) | Beam | 32MPa | Concrete Rectangular | 250 | 500 | 1250 | 6975 | 0.87 | 2133.03 | G300E | 3708797.73 | 29.1 | G300E | 2209283.69 | 17.33
1129 | Story19 | B42 | 32 MPa RC Beam (50 cm x 25 cm) | Beam | 32MPa | Concrete Rectangular | 250 | 500 | 1250 | 4575 | 0.57 | 1399.08 | G300E | 2025091.07 | 15.89 | G300E | 1366294.34 | 10.72
1130 | Story19 | B43 | 32 MPa RC Beam (50 cm x 25 cm) | Beam | 32MPa | Concrete Rectangular | 250 | 500 | 1250 | 6975 | 0.87 | 2133.03 | G300E | 3995406.82 | 31.35 | G300E | 3000524.52 | 23.54
1131 | Story19 | B44 | 32 MPa RC Beam (50 cm x 25 cm) | Beam | 32MPa | Concrete Rectangular | 250 | 500 | 1250 | 4575 | 0.57 | 1399.08 | G300E | 2177046.43 | 17.08 | G300E | 2285302.37 | 17.93
1132 | Story19 | B45 | 32 MPa RC Beam (50 cm x 25 cm) | Beam | 32MPa | Concrete Rectangular | 250 | 500 | 1250 | 6975 | 0.87 | 2133.03 | G300E | 3367339.77 | 26.42 | G300E | 3617073.31 | 28.38
1133 | Story19 | B46 | 32 MPa RC Beam (50 cm x 25 cm) | Beam | 32MPa | Concrete Rectangular | 250 | 500 | 1250 | 6975 | 0.87 | 2133.03 | G300E | 3223401.14 | 25.29 | G300E | 2918305.12 | 22.9
1134 | Story19 | B47 | 32 MPa RC Beam (50 cm x 25 cm) | Beam | 32MPa | Concrete Rectangular | 250 | 500 | 1250 | 4575 | 0.57 | 1399.08 | G300E | 2166262.5 | 17 | G300E | 1366294.34 | 10.72
1135 | Story19 | B48 | 32 MPa RC Beam (50 cm x 25 cm) | Beam | 32MPa | Concrete Rectangular | 250 | 500 | 1250 | 6975 | 0.87 | 2133.03 | G300E | 3762695.45 | 29.52 | G300E | 1695460.81 | 13.3
1136 | Story19 | B49 | 32 MPa RC Beam (50 cm x 25 cm) | Beam | 32MPa | Concrete Rectangular | 250 | 500 | 1250 | 4575 | 0.57 | 1399.08 | G300E | 2062998.21 | 16.19 | G300E | 1366294.34 | 10.72
1137 | Story19 | B5 | 32 MPa RC Beam (50 cm x 25 cm) | Beam | 32MPa | Concrete Rectangular | 250 | 500 | 1250 | 6975 | 0.87 | 2133.03 | G300E | 4111128.41 | 32.26 | G300E | 2878993.07 | 22.59
1138 | Story19 | B50 | 32 MPa RC Beam (50 cm x 25 cm) | Beam | 32MPa | Concrete Rectangular | 250 | 500 | 1250 | 6975 | 0.87 | 2133.03 | G300E | 3280152.27 | 25.74 | G300E | 3092997.17 | 24.27
1139 | Story19 | B51 | 32 MPa RC Beam (50 cm x 25 cm) | Beam | 32MPa | Concrete Rectangular | 250 | 500 | 1250 | 4800 | 0.6 | 1467.89 | G300E | 2726720 | 21.39 | G300E | 1747579.2 | 13.71
1140 | Story19 | B55 | 32 MPa RC Beam (50 cm x 25 cm) | Beam | 32MPa | Concrete Rectangular | 250 | 500 | 1250 | 4575 | 0.57 | 1399.08 | G300E | 2599820 | 20.4 | G300E | 1665661.42 | 13.07
1141 | Story19 | B56 | 32 MPa RC Beam (50 cm x 25 cm) | Beam | 32MPa | Concrete Rectangular | 250 | 500 | 1250 | 6975 | 0.87 | 2133.03 | G300E | 3280152.27 | 25.74 | G300E | 3092997.17 | 24.27
1142 | Story19 | B57 | 32 MPa RC Beam (50 cm x 25 cm) | Beam | 32MPa | Concrete Rectangular | 250 | 500 | 1250 | 4575 | 0.57 | 1399.08 | G300E | 2062671.43 | 16.18 | G300E | 1366294.34 | 10.72
1143 | Story19 | B58 | 32 MPa RC Beam (50 cm x 25 cm) | Beam | 32MPa | Concrete Rectangular | 250 | 500 | 1250 | 6975 | 0.87 | 2133.03 | G300E | 3763963.64 | 29.53 | G300E | 1695460.81 | 13.3
1144 | Story19 | B59 | 32 MPa RC Beam (50 cm x 25 cm) | Beam | 32MPa | Concrete Rectangular | 250 | 500 | 1250 | 4575 | 0.57 | 1399.08 | G300E | 2166262.5 | 17 | G300E | 1366294.34 | 10.72
1145 | Story19 | B6 | 32 MPa RC Beam (50 cm x 25 cm) | Beam | 32MPa | Concrete Rectangular | 250 | 500 | 1250 | 4575 | 0.57 | 1399.08 | G300E | 2097964.29 | 16.46 | G300E | 2086530.05 | 16.37
1146 | Story19 | B60 | 32 MPa RC Beam (50 cm x 25 cm) | Beam | 32MPa | Concrete Rectangular | 250 | 500 | 1250 | 6975 | 0.87 | 2133.03 | G300E | 3204061.36 | 25.14 | G300E | 2918305.12 | 22.9
1147 | Story19 | B61 | 32 MPa RC Beam (50 cm x 25 cm) | Beam | 32MPa | Concrete Rectangular | 250 | 500 | 1250 | 6975 | 0.87 | 2133.03 | G300E | 3383826.14 | 26.55 | G300E | 4490533.53 | 35.23
1148 | Story19 | B62 | 32 MPa RC Beam (50 cm x 25 cm) | Beam | 32MPa | Concrete Rectangular | 250 | 500 | 1250 | 4575 | 0.57 | 1399.08 | G300E | 2522458.93 | 19.79 | G300E | 1413951.13 | 11.09
1149 | Story19 | B63 | 32 MPa RC Beam (50 cm x 25 cm) | Beam | 32MPa | Concrete Rectangular | 250 | 500 | 1250 | 6975 | 0.87 | 2133.03 | G300E | 4101300 | 32.18 | G300E | 3699292.7 | 29.03
1150 | Story19 | B64 | 32 MPa RC Beam (50 cm x 25 cm) | Beam | 32MPa | Concrete Rectangular | 250 | 500 | 1250 | 4575 | 0.57 | 1399.08 | G300E | 2414619.64 | 18.95 | G300E | 1366294.34 | 10.72
1151 | Story19 | B65 | 32 MPa RC Beam (50 cm x 25 cm) | Beam | 32MPa | Concrete Rectangular | 250 | 500 | 1250 | 6975 | 0.87 | 2133.03 | G300E | 3912657.95 | 30.7 | G300E | 2908051.88 | 22.82
1152 | Story19 | B66 | 32 MPa RC Beam (50 cm x 25 cm) | Beam | 32MPa | Concrete Rectangular | 250 | 500 | 1250 | 4800 | 0.6 | 1467.89 | G300E | 2778560 | 21.8 | G300E | 1747579.2 | 13.71
1153 | Story19 | B67 | 32 MPa RC Beam (50 cm x 25 cm) | Beam | 32MPa | Concrete Rectangular | 250 | 500 | 1250 | 6975 | 0.87 | 2133.03 | G300E | 4488867.39 | 35.22 | G300E | 2413002.77 | 18.93
1154 | Story19 | B69 | 32 MPa RC Beam (50 cm x 25 cm) | Beam | 32MPa | Concrete Rectangular | 250 | 500 | 1250 | 6975 | 0.87 | 2133.03 | G300E | 4490383.7 | 35.23 | G300E | 2413002.77 | 18.93
1155 | Story19 | B7 | 32 MPa RC Beam (50 cm x 25 cm) | Beam | 32MPa | Concrete Rectangular | 250 | 500 | 1250 | 6975 | 0.87 | 2133.03 | G300E | 4207827.27 | 33.02 | G300E | 2568921.03 | 20.16
1156 | Story19 | B70 | 32 MPa RC Beam (50 cm x 25 cm) | Beam | 32MPa | Concrete Rectangular | 250 | 500 | 1250 | 4575 | 0.57 | 1399.08 | G300E | 2897195 | 22.73 | G300E | 2080867.08 | 16.33
1157 | Story19 | B71 | 32 MPa RC Beam (50 cm x 25 cm) | Beam | 32MPa | Concrete Rectangular | 250 | 500 | 1250 | 6975 | 0.87 | 2133.03 | G300E | 3713236.36 | 29.14 | G300E | 2908051.88 | 22.82
1158 | Story19 | B72 | 32 MPa RC Beam (50 cm x 25 cm) | Beam | 32MPa | Concrete Rectangular | 250 | 500 | 1250 | 4575 | 0.57 | 1399.08 | G300E | 2310048.21 | 18.13 | G300E | 1366294.34 | 10.72
1159 | Story19 | B73 | 32 MPa RC Beam (50 cm x 25 cm) | Beam | 32MPa | Concrete Rectangular | 250 | 500 | 1250 | 6975 | 0.87 | 2133.03 | G300E | 3658678.13 | 28.71 | G300E | 3753670.36 | 29.45
1160 | Story19 | B74 | 32 MPa RC Beam (50 cm x 25 cm) | Beam | 32MPa | Concrete Rectangular | 250 | 500 | 1250 | 4575 | 0.57 | 1399.08 | G300E | 2518210.71 | 19.76 | G300E | 1461607.93 | 11.47
1161 | Story19 | B75 | 32 MPa RC Beam (50 cm x 25 cm) | Beam | 32MPa | Concrete Rectangular | 250 | 500 | 1250 | 6975 | 0.87 | 2133.03 | G300E | 3224669.32 | 25.3 | G300E | 4490533.53 | 35.23
1162 | Story19 | B76 | 32 MPa RC Beam (50 cm x 25 cm) | Beam | 32MPa | Concrete Rectangular | 250 | 500 | 1250 | 6975 | 0.87 | 2133.03 | G300E | 3500181.82 | 27.46 | G300E | 3092997.17 | 24.27
1163 | Story19 | B77 | 32 MPa RC Beam (50 cm x 25 cm) | Beam | 32MPa | Concrete Rectangular | 250 | 500 | 1250 | 4575 | 0.57 | 1399.08 | G300E | 2397300 | 18.81 | G300E | 2284150.45 | 17.92
1164 | Story19 | B78 | 32 MPa RC Beam (50 cm x 25 cm) | Beam | 32MPa | Concrete Rectangular | 250 | 500 | 1250 | 6975 | 0.87 | 2133.03 | G300E | 3788376.14 | 29.73 | G300E | 3092997.17 | 24.27
1165 | Story19 | B79 | 32 MPa RC Beam (50 cm x 25 cm) | Beam | 32MPa | Concrete Rectangular | 250 | 500 | 1250 | 4575 | 0.57 | 1399.08 | G300E | 2659708.93 | 20.87 | G300E | 1413951.13 | 11.09
1166 | Story19 | B8 | 32 MPa RC Beam (50 cm x 25 cm) | Beam | 32MPa | Concrete Rectangular | 250 | 500 | 1250 | 4575 | 0.57 | 1399.08 | G300E | 2097964.29 | 16.46 | G300E | 1366294.34 | 10.72
1167 | Story19 | B80 | 32 MPa RC Beam (50 cm x 25 cm) | Beam | 32MPa | Concrete Rectangular | 250 | 500 | 1250 | 6975 | 0.87 | 2133.03 | G300E | 3684068.18 | 28.91 | G300E | 3092997.17 | 24.27
1168 | Story19 | B81 | 32 MPa RC Beam (50 cm x 25 cm) | Beam | 32MPa | Concrete Rectangular | 250 | 500 | 1250 | 4575 | 0.57 | 1399.08 | G300E | 2444030.36 | 19.18 | G300E | 1556921.52 | 12.22
1169 | Story19 | B82 | 32 MPa RC Beam (50 cm x 25 cm) | Beam | 32MPa | Concrete Rectangular | 250 | 500 | 1250 | 6975 | 0.87 | 2133.03 | G300E | 4210997.73 | 33.04 | G300E | 3092997.17 | 24.27
1170 | Story19 | B83 | 32 MPa RC Beam (50 cm x 25 cm) | Beam | 32MPa | Concrete Rectangular | 250 | 500 | 1250 | 4575 | 0.57 | 1399.08 | G300E | 2649251.79 | 20.79 | G300E | 1366294.34 | 10.72
1171 | Story19 | B84 | 32 MPa RC Beam (50 cm x 25 cm) | Beam | 32MPa | Concrete Rectangular | 250 | 500 | 1250 | 6975 | 0.87 | 2133.03 | G300E | 4108592.05 | 32.24 | G300E | 3092997.17 | 24.27
1172 | Story19 | B85 | 32 MPa RC Beam (50 cm x 25 cm) | Beam | 32MPa | Concrete Rectangular | 250 | 500 | 1250 | 4575 | 0.57 | 1399.08 | G300E | 2442396.43 | 19.16 | G300E | 1556921.52 | 12.22
1173 | Story19 | B86 | 32 MPa RC Beam (50 cm x 25 cm) | Beam | 32MPa | Concrete Rectangular | 250 | 500 | 1250 | 6975 | 0.87 | 2133.03 | G300E | 3580394.32 | 28.09 | G300E | 3092997.17 | 24.27
1174 | Story19 | B87 | 32 MPa RC Beam (50 cm x 25 cm) | Beam | 32MPa | Concrete Rectangular | 250 | 500 | 1250 | 4575 | 0.57 | 1399.08 | G300E | 2660035.71 | 20.87 | G300E | 1366294.34 | 10.72
1175 | Story19 | B88 | 32 MPa RC Beam (50 cm x 25 cm) | Beam | 32MPa | Concrete Rectangular | 250 | 500 | 1250 | 6975 | 0.87 | 2133.03 | G300E | 3591173.86 | 28.18 | G300E | 3092997.17 | 24.27
1176 | Story19 | B89 | 32 MPa RC Beam (50 cm x 25 cm) | Beam | 32MPa | Concrete Rectangular | 250 | 500 | 1250 | 4575 | 0.57 | 1399.08 | G300E | 2281310.29 | 17.9 | G300E | 2358653.36 | 18.51
1177 | Story19 | B9 | 32 MPa RC Beam (50 cm x 25 cm) | Beam | 32MPa | Concrete Rectangular | 250 | 500 | 1250 | 6975 | 0.87 | 2133.03 | G300E | 4207827.27 | 33.02 | G300E | 2568921.03 | 20.16
1178 | Story19 | B90 | 32 MPa RC Beam (50 cm x 25 cm) | Beam | 32MPa | Concrete Rectangular | 250 | 500 | 1250 | 6975 | 0.87 | 2133.03 | G300E | 3447882 | 27.05 | G300E | 3264400.44 | 25.61
1179 | Story19 | B91 | 32 MPa RC Beam (50 cm x 25 cm) | Beam | 32MPa | Concrete Rectangular | 250 | 500 | 1250 | 6975 | 0.87 | 2133.03 | G300E | 3619390.91 | 28.4 | G300E | 4490533.53 | 35.23
1180 | Story19 | B92 | 32 MPa RC Beam (50 cm x 25 cm) | Beam | 32MPa | Concrete Rectangular | 250 | 500 | 1250 | 4575 | 0.57 | 1399.08 | G300E | 2621148.21 | 20.57 | G300E | 1571943.86 | 12.33
1181 | Story19 | B93 | 32 MPa RC Beam (50 cm x 25 cm) | Beam | 32MPa | Concrete Rectangular | 250 | 500 | 1250 | 6975 | 0.87 | 2133.03 | G300E | 4108909.09 | 32.24 | G300E | 2880143.95 | 22.6
1182 | Story19 | B94 | 32 MPa RC Beam (50 cm x 25 cm) | Beam | 32MPa | Concrete Rectangular | 250 | 500 | 1250 | 4575 | 0.57 | 1399.08 | G300E | 2704805.36 | 21.22 | G300E | 1413951.13 | 11.09
1183 | Story19 | B95 | 32 MPa RC Beam (50 cm x 25 cm) | Beam | 32MPa | Concrete Rectangular | 250 | 500 | 1250 | 6975 | 0.87 | 2133.03 | G300E | 4111128.41 | 32.26 | G300E | 3577758.09 | 28.07
1184 | Story19 | B96 | 32 MPa RC Beam (50 cm x 25 cm) | Beam | 32MPa | Concrete Rectangular | 250 | 500 | 1250 | 4575 | 0.57 | 1399.08 | G300E | 2555137.5 | 20.05 | G300E | 1556921.52 | 12.22
1185 | Story19 | B97 | 32 MPa RC Beam (50 cm x 25 cm) | Beam | 32MPa | Concrete Rectangular | 250 | 500 | 1250 | 6975 | 0.87 | 2133.03 | G300E | 4207827.27 | 33.02 | G300E | 3267689.22 | 25.64
1186 | Story19 | B98 | 32 MPa RC Beam (50 cm x 25 cm) | Beam | 32MPa | Concrete Rectangular | 250 | 500 | 1250 | 4575 | 0.57 | 1399.08 | G300E | 2764607.14 | 21.69 | G300E | 1366294.34 | 10.72
1187 | Story19 | B99 | 32 MPa RC Beam (50 cm x 25 cm) | Beam | 32MPa | Concrete Rectangular | 250 | 500 | 1250 | 6975 | 0.87 | 2133.03 | G300E | 4207827.27 | 33.02 | G300E | 3267689.22 | 25.64
1188 | Story2 | B1 | 32 MPa RC Beam (30 cm x 25 cm) | Beam | 32MPa | Concrete Rectangular | 250 | 300 | 750 | 6850 | 0.51 | 1256.88 | G300E | 2968540.91 | 23.29 | G300E | 1720752.07 | 13.5
1189 | Story2 | B10 | 32 MPa RC Beam (30 cm x 25 cm) | Beam | 32MPa | Concrete Rectangular | 250 | 300 | 750 | 4450 | 0.33 | 816.51 | G300E | 1394439.29 | 10.94 | G300E | 728528.57 | 5.72
1190 | Story2 | B100 | 32 MPa RC Beam (30 cm x 25 cm) | Beam | 32MPa | Concrete Rectangular | 250 | 300 | 750 | 4450 | 0.33 | 816.51 | G300E | 1742175 | 13.67 | G300E | 828336.99 | 6.5
1191 | Story2 | B101 | 32 MPa RC Beam (30 cm x 25 cm) | Beam | 32MPa | Concrete Rectangular | 250 | 300 | 750 | 6850 | 0.51 | 1256.88 | G300E | 3200195.45 | 25.11 | G300E | 838659.51 | 6.58
1192 | Story2 | B102 | 32 MPa RC Beam (30 cm x 25 cm) | Beam | 32MPa | Concrete Rectangular | 250 | 300 | 750 | 4450 | 0.33 | 816.51 | G300E | 1759339.29 | 13.8 | G300E | 828336.99 | 6.5
1193 | Story2 | B103 | 32 MPa RC Beam (30 cm x 25 cm) | Beam | 32MPa | Concrete Rectangular | 250 | 300 | 750 | 6850 | 0.51 | 1256.88 | G300E | 3237870.45 | 25.41 | G300E | 838659.51 | 6.58
1194 | Story2 | B104 | 32 MPa RC Beam (30 cm x 25 cm) | Beam | 32MPa | Concrete Rectangular | 250 | 300 | 750 | 4450 | 0.33 | 816.51 | G300E | 1890296.43 | 14.83 | G300E | 856149.8 | 6.72
1195 | Story2 | B105 | 32 MPa RC Beam (30 cm x 25 cm) | Beam | 32MPa | Concrete Rectangular | 250 | 300 | 750 | 6850 | 0.51 | 1256.88 | G300E | 2971965.91 | 23.32 | G300E | 1837824.8 | 14.42
1196 | Story2 | B106 | 32 MPa RC Beam (30 cm x 25 cm) | Beam | 32MPa | Concrete Rectangular | 250 | 300 | 750 | 4450 | 0.33 | 816.51 | G300E | 1914135.71 | 15.02 | G300E | 1209446.43 | 9.49
1197 | Story2 | B107 | 32 MPa RC Beam (30 cm x 25 cm) | Beam | 32MPa | Concrete Rectangular | 250 | 300 | 750 | 4450 | 0.33 | 816.51 | G300E | 1874721.43 | 14.71 | G300E | 1333728.57 | 10.46
1198 | Story2 | B108 | 32 MPa RC Beam (30 cm x 25 cm) | Beam | 32MPa | Concrete Rectangular | 250 | 300 | 750 | 4450 | 0.33 | 816.51 | G300E | 1876628.57 | 14.72 | G300E | 1326100 | 10.41
1199 | Story2 | B109 | 32 MPa RC Beam (30 cm x 25 cm) | Beam | 32MPa | Concrete Rectangular | 250 | 300 | 750 | 4450 | 0.33 | 816.51 | G300E | 1876628.57 | 14.72 | G300E | 1439892.86 | 11.3
1200 | Story2 | B11 | 32 MPa RC Beam (30 cm x 25 cm) | Beam | 32MPa | Concrete Rectangular | 250 | 300 | 750 | 6850 | 0.51 | 1256.88 | G300E | 3200195.45 | 25.11 | G300E | 838659.51 | 6.58
1201 | Story2 | B110 | 32 MPa RC Beam (30 cm x 25 cm) | Beam | 32MPa | Concrete Rectangular | 250 | 300 | 750 | 4450 | 0.33 | 816.51 | G300E | 1876628.57 | 14.72 | G300E | 1326100 | 10.41
1202 | Story2 | B111 | 32 MPa RC Beam (30 cm x 25 cm) | Beam | 32MPa | Concrete Rectangular | 250 | 300 | 750 | 4450 | 0.33 | 816.51 | G300E | 1875039.29 | 14.71 | G300E | 1333728.57 | 10.46
1203 | Story2 | B112 | 32 MPa RC Beam (30 cm x 25 cm) | Beam | 32MPa | Concrete Rectangular | 250 | 300 | 750 | 4450 | 0.33 | 816.51 | G300E | 1914135.71 | 15.02 | G300E | 1209446.43 | 9.49
1204 | Story2 | B12 | 32 MPa RC Beam (30 cm x 25 cm) | Beam | 32MPa | Concrete Rectangular | 250 | 300 | 750 | 4450 | 0.33 | 816.51 | G300E | 1394757.14 | 10.94 | G300E | 736157.14 | 5.78
1205 | Story2 | B13 | 32 MPa RC Beam (30 cm x 25 cm) | Beam | 32MPa | Concrete Rectangular | 250 | 300 | 750 | 6850 | 0.51 | 1256.88 | G300E | 3237870.45 | 25.41 | G300E | 838659.51 | 6.58
1206 | Story2 | B14 | 32 MPa RC Beam (30 cm x 25 cm) | Beam | 32MPa | Concrete Rectangular | 250 | 300 | 750 | 4450 | 0.33 | 816.51 | G300E | 1308935.71 | 10.27 | G300E | 731389.29 | 5.74
1207 | Story2 | B15 | 32 MPa RC Beam (30 cm x 25 cm) | Beam | 32MPa | Concrete Rectangular | 250 | 300 | 750 | 6850 | 0.51 | 1256.88 | G300E | 2968540.91 | 23.29 | G300E | 1720752.07 | 13.5
1208 | Story2 | B16 | 32 MPa RC Beam (30 cm x 25 cm) | Beam | 32MPa | Concrete Rectangular | 250 | 300 | 750 | 6850 | 0.51 | 1256.88 | G300E | 2682086.36 | 21.04 | G300E | 1639018.18 | 12.86
1209 | Story2 | B17 | 32 MPa RC Beam (30 cm x 25 cm) | Beam | 32MPa | Concrete Rectangular | 250 | 300 | 750 | 4450 | 0.33 | 816.51 | G300E | 1622342.86 | 12.73 | G300E | 856149.8 | 6.72
1210 | Story2 | B18 | 32 MPa RC Beam (30 cm x 25 cm) | Beam | 32MPa | Concrete Rectangular | 250 | 300 | 750 | 6850 | 0.51 | 1256.88 | G300E | 2805075 | 22.01 | G300E | 811414.88 | 6.37
1211 | Story2 | B19 | 32 MPa RC Beam (30 cm x 25 cm) | Beam | 32MPa | Concrete Rectangular | 250 | 300 | 750 | 4450 | 0.33 | 816.51 | G300E | 1481214.29 | 11.62 | G300E | 828336.99 | 6.5
1212 | Story2 | B2 | 32 MPa RC Beam (30 cm x 25 cm) | Beam | 32MPa | Concrete Rectangular | 250 | 300 | 750 | 4450 | 0.33 | 816.51 | G300E | 1308935.71 | 10.27 | G300E | 731389.29 | 5.74
1213 | Story2 | B20 | 32 MPa RC Beam (30 cm x 25 cm) | Beam | 32MPa | Concrete Rectangular | 250 | 300 | 750 | 6850 | 0.51 | 1256.88 | G300E | 2764286.36 | 21.69 | G300E | 811414.88 | 6.37
1214 | Story2 | B21 | 32 MPa RC Beam (30 cm x 25 cm) | Beam | 32MPa | Concrete Rectangular | 250 | 300 | 750 | 4450 | 0.33 | 816.51 | G300E | 1458964.29 | 11.45 | G300E | 828336.99 | 6.5
1215 | Story2 | B22 | 32 MPa RC Beam (30 cm x 25 cm) | Beam | 32MPa | Concrete Rectangular | 250 | 300 | 750 | 6850 | 0.51 | 1256.88 | G300E | 2809434.09 | 22.04 | G300E | 811414.88 | 6.37
1216 | Story2 | B23 | 32 MPa RC Beam (30 cm x 25 cm) | Beam | 32MPa | Concrete Rectangular | 250 | 300 | 750 | 4450 | 0.33 | 816.51 | G300E | 1440210.71 | 11.3 | G300E | 828336.99 | 6.5
1217 | Story2 | B24 | 32 MPa RC Beam (30 cm x 25 cm) | Beam | 32MPa | Concrete Rectangular | 250 | 300 | 750 | 6850 | 0.51 | 1256.88 | G300E | 2809434.09 | 22.04 | G300E | 811414.88 | 6.37
1218 | Story2 | B25 | 32 MPa RC Beam (30 cm x 25 cm) | Beam | 32MPa | Concrete Rectangular | 250 | 300 | 750 | 4450 | 0.33 | 816.51 | G300E | 1458964.29 | 11.45 | G300E | 828336.99 | 6.5
1219 | Story2 | B26 | 32 MPa RC Beam (30 cm x 25 cm) | Beam | 32MPa | Concrete Rectangular | 250 | 300 | 750 | 6850 | 0.51 | 1256.88 | G300E | 2764286.36 | 21.69 | G300E | 811414.88 | 6.37
1220 | Story2 | B27 | 32 MPa RC Beam (30 cm x 25 cm) | Beam | 32MPa | Concrete Rectangular | 250 | 300 | 750 | 4450 | 0.33 | 816.51 | G300E | 1480896.43 | 11.62 | G300E | 828336.99 | 6.5
1221 | Story2 | B28 | 32 MPa RC Beam (30 cm x 25 cm) | Beam | 32MPa | Concrete Rectangular | 250 | 300 | 750 | 6850 | 0.51 | 1256.88 | G300E | 2805075 | 22.01 | G300E | 811414.88 | 6.37
1222 | Story2 | B29 | 32 MPa RC Beam (30 cm x 25 cm) | Beam | 32MPa | Concrete Rectangular | 250 | 300 | 750 | 4450 | 0.33 | 816.51 | G300E | 1622342.86 | 12.73 | G300E | 856149.8 | 6.72
1223 | Story2 | B3 | 32 MPa RC Beam (30 cm x 25 cm) | Beam | 32MPa | Concrete Rectangular | 250 | 300 | 750 | 6850 | 0.51 | 1256.88 | G300E | 3237870.45 | 25.41 | G300E | 838659.51 | 6.58
1224 | Story2 | B30 | 32 MPa RC Beam (30 cm x 25 cm) | Beam | 32MPa | Concrete Rectangular | 250 | 300 | 750 | 6850 | 0.51 | 1256.88 | G300E | 2681775 | 21.04 | G300E | 1639018.18 | 12.86
1225 | Story2 | B31 | 32 MPa RC Beam (30 cm x 25 cm) | Beam | 32MPa | Concrete Rectangular | 250 | 300 | 750 | 6850 | 0.51 | 1256.88 | G300E | 2694229.55 | 21.14 | G300E | 1756090.91 | 13.78
1226 | Story2 | B32 | 32 MPa RC Beam (30 cm x 25 cm) | Beam | 32MPa | Concrete Rectangular | 250 | 300 | 750 | 4450 | 0.33 | 816.51 | G300E | 1588014.29 | 12.46 | G300E | 856149.8 | 6.72
1227 | Story2 | B33 | 32 MPa RC Beam (30 cm x 25 cm) | Beam | 32MPa | Concrete Rectangular | 250 | 300 | 750 | 6850 | 0.51 | 1256.88 | G300E | 2838390.91 | 22.27 | G300E | 811414.88 | 6.37
1228 | Story2 | B34 | 32 MPa RC Beam (30 cm x 25 cm) | Beam | 32MPa | Concrete Rectangular | 250 | 300 | 750 | 4450 | 0.33 | 816.51 | G300E | 1453242.86 | 11.4 | G300E | 828336.99 | 6.5
1229 | Story2 | B35 | 32 MPa RC Beam (30 cm x 25 cm) | Beam | 32MPa | Concrete Rectangular | 250 | 300 | 750 | 6850 | 0.51 | 1256.88 | G300E | 2838702.27 | 22.27 | G300E | 811414.88 | 6.37
1230 | Story2 | B36 | 32 MPa RC Beam (30 cm x 25 cm) | Beam | 32MPa | Concrete Rectangular | 250 | 300 | 750 | 4450 | 0.33 | 816.51 | G300E | 1432900 | 11.24 | G300E | 800524.17 | 6.28
1231 | Story2 | B37 | 32 MPa RC Beam (30 cm x 25 cm) | Beam | 32MPa | Concrete Rectangular | 250 | 300 | 750 | 7200 | 0.54 | 1321.1 | G300E | 3239373.91 | 25.42 | G300E | 906105.29 | 7.11
1232 | Story2 | B38 | 32 MPa RC Beam (30 cm x 25 cm) | Beam | 32MPa | Concrete Rectangular | 250 | 300 | 750 | 4450 | 0.33 | 816.51 | G300E | 1377592.86 | 10.81 | G300E | 828336.99 | 6.5
1233 | Story2 | B39 | 32 MPa RC Beam (30 cm x 25 cm) | Beam | 32MPa | Concrete Rectangular | 250 | 300 | 750 | 7200 | 0.54 | 1321.1 | G300E | 3173008.7 | 24.9 | G300E | 933496.9 | 7.32
1234 | Story2 | B4 | 32 MPa RC Beam (30 cm x 25 cm) | Beam | 32MPa | Concrete Rectangular | 250 | 300 | 750 | 4450 | 0.33 | 816.51 | G300E | 1394757.14 | 10.94 | G300E | 736157.14 | 5.78
1235 | Story2 | B40 | 32 MPa RC Beam (30 cm x 25 cm) | Beam | 32MPa | Concrete Rectangular | 250 | 300 | 750 | 4450 | 0.33 | 816.51 | G300E | 1432900 | 11.24 | G300E | 800524.17 | 6.28
1236 | Story2 | B41 | 32 MPa RC Beam (30 cm x 25 cm) | Beam | 32MPa | Concrete Rectangular | 250 | 300 | 750 | 6850 | 0.51 | 1256.88 | G300E | 2839013.64 | 22.28 | G300E | 811414.88 | 6.37
1237 | Story2 | B42 | 32 MPa RC Beam (30 cm x 25 cm) | Beam | 32MPa | Concrete Rectangular | 250 | 300 | 750 | 4450 | 0.33 | 816.51 | G300E | 1453242.86 | 11.4 | G300E | 828336.99 | 6.5
1238 | Story2 | B43 | 32 MPa RC Beam (30 cm x 25 cm) | Beam | 32MPa | Concrete Rectangular | 250 | 300 | 750 | 6850 | 0.51 | 1256.88 | G300E | 2838702.27 | 22.27 | G300E | 811414.88 | 6.37
1239 | Story2 | B44 | 32 MPa RC Beam (30 cm x 25 cm) | Beam | 32MPa | Concrete Rectangular | 250 | 300 | 750 | 4450 | 0.33 | 816.51 | G300E | 1588014.29 | 12.46 | G300E | 856149.8 | 6.72
1240 | Story2 | B45 | 32 MPa RC Beam (30 cm x 25 cm) | Beam | 32MPa | Concrete Rectangular | 250 | 300 | 750 | 6850 | 0.51 | 1256.88 | G300E | 2694229.55 | 21.14 | G300E | 1756090.91 | 13.78
1241 | Story2 | B46 | 32 MPa RC Beam (30 cm x 25 cm) | Beam | 32MPa | Concrete Rectangular | 250 | 300 | 750 | 6850 | 0.51 | 1256.88 | G300E | 2684577.27 | 21.06 | G300E | 1756090.91 | 13.78
1242 | Story2 | B47 | 32 MPa RC Beam (30 cm x 25 cm) | Beam | 32MPa | Concrete Rectangular | 250 | 300 | 750 | 4450 | 0.33 | 816.51 | G300E | 1590875 | 12.48 | G300E | 856149.8 | 6.72
1243 | Story2 | B48 | 32 MPa RC Beam (30 cm x 25 cm) | Beam | 32MPa | Concrete Rectangular | 250 | 300 | 750 | 6850 | 0.51 | 1256.88 | G300E | 2824379.55 | 22.16 | G300E | 811414.88 | 6.37
1244 | Story2 | B49 | 32 MPa RC Beam (30 cm x 25 cm) | Beam | 32MPa | Concrete Rectangular | 250 | 300 | 750 | 4450 | 0.33 | 816.51 | G300E | 1480896.43 | 11.62 | G300E | 828336.99 | 6.5
1245 | Story2 | B5 | 32 MPa RC Beam (30 cm x 25 cm) | Beam | 32MPa | Concrete Rectangular | 250 | 300 | 750 | 6850 | 0.51 | 1256.88 | G300E | 3200195.45 | 25.11 | G300E | 838659.51 | 6.58
1246 | Story2 | B50 | 32 MPa RC Beam (30 cm x 25 cm) | Beam | 32MPa | Concrete Rectangular | 250 | 300 | 750 | 6850 | 0.51 | 1256.88 | G300E | 2387536.36 | 18.73 | G300E | 1639018.18 | 12.86
1247 | Story2 | B51 | 32 MPa RC Beam (30 cm x 25 cm) | Beam | 32MPa | Concrete Rectangular | 250 | 300 | 750 | 4800 | 0.36 | 880.73 | G300E | 1723200 | 13.52 | G300E | 842240 | 6.61
1248 | Story2 | B55 | 32 MPa RC Beam (30 cm x 25 cm) | Beam | 32MPa | Concrete Rectangular | 250 | 300 | 750 | 4450 | 0.33 | 816.51 | G300E | 1599923.33 | 12.55 | G300E | 780826.67 | 6.13
1249 | Story2 | B56 | 32 MPa RC Beam (30 cm x 25 cm) | Beam | 32MPa | Concrete Rectangular | 250 | 300 | 750 | 6850 | 0.51 | 1256.88 | G300E | 2384422.73 | 18.71 | G300E | 1639018.18 | 12.86
1250 | Story2 | B57 | 32 MPa RC Beam (30 cm x 25 cm) | Beam | 32MPa | Concrete Rectangular | 250 | 300 | 750 | 4450 | 0.33 | 816.51 | G300E | 1479625 | 11.61 | G300E | 828336.99 | 6.5
1251 | Story2 | B58 | 32 MPa RC Beam (30 cm x 25 cm) | Beam | 32MPa | Concrete Rectangular | 250 | 300 | 750 | 6850 | 0.51 | 1256.88 | G300E | 2825002.27 | 22.17 | G300E | 811414.88 | 6.37
1252 | Story2 | B59 | 32 MPa RC Beam (30 cm x 25 cm) | Beam | 32MPa | Concrete Rectangular | 250 | 300 | 750 | 4450 | 0.33 | 816.51 | G300E | 1590875 | 12.48 | G300E | 856149.8 | 6.72
1253 | Story2 | B6 | 32 MPa RC Beam (30 cm x 25 cm) | Beam | 32MPa | Concrete Rectangular | 250 | 300 | 750 | 4450 | 0.33 | 816.51 | G300E | 1394439.29 | 10.94 | G300E | 728528.57 | 5.72
1254 | Story2 | B60 | 32 MPa RC Beam (30 cm x 25 cm) | Beam | 32MPa | Concrete Rectangular | 250 | 300 | 750 | 6850 | 0.51 | 1256.88 | G300E | 2683954.55 | 21.06 | G300E | 1756090.91 | 13.78
1255 | Story2 | B61 | 32 MPa RC Beam (30 cm x 25 cm) | Beam | 32MPa | Concrete Rectangular | 250 | 300 | 750 | 6850 | 0.51 | 1256.88 | G300E | 2691115.91 | 21.12 | G300E | 1756090.91 | 13.78
1256 | Story2 | B62 | 32 MPa RC Beam (30 cm x 25 cm) | Beam | 32MPa | Concrete Rectangular | 250 | 300 | 750 | 4450 | 0.33 | 816.51 | G300E | 1613442.86 | 12.66 | G300E | 856149.8 | 6.72
1257 | Story2 | B63 | 32 MPa RC Beam (30 cm x 25 cm) | Beam | 32MPa | Concrete Rectangular | 250 | 300 | 750 | 6850 | 0.51 | 1256.88 | G300E | 2838390.91 | 22.27 | G300E | 811414.88 | 6.37
1258 | Story2 | B64 | 32 MPa RC Beam (30 cm x 25 cm) | Beam | 32MPa | Concrete Rectangular | 250 | 300 | 750 | 4450 | 0.33 | 816.51 | G300E | 1511728.57 | 11.86 | G300E | 828336.99 | 6.5
1259 | Story2 | B65 | 32 MPa RC Beam (30 cm x 25 cm) | Beam | 32MPa | Concrete Rectangular | 250 | 300 | 750 | 6850 | 0.51 | 1256.88 | G300E | 2838702.27 | 22.27 | G300E | 811414.88 | 6.37
1260 | Story2 | B66 | 32 MPa RC Beam (30 cm x 25 cm) | Beam | 32MPa | Concrete Rectangular | 250 | 300 | 750 | 4800 | 0.36 | 880.73 | G300E | 1773120 | 13.91 | G300E | 870240.32 | 6.83
1261 | Story2 | B67 | 32 MPa RC Beam (30 cm x 25 cm) | Beam | 32MPa | Concrete Rectangular | 250 | 300 | 750 | 6850 | 0.51 | 1256.88 | G300E | 3081904.35 | 24.18 | G300E | 862058.5 | 6.76
1262 | Story2 | B69 | 32 MPa RC Beam (30 cm x 25 cm) | Beam | 32MPa | Concrete Rectangular | 250 | 300 | 750 | 6850 | 0.51 | 1256.88 | G300E | 3024721.74 | 23.73 | G300E | 888118.58 | 6.97
1263 | Story2 | B7 | 32 MPa RC Beam (30 cm x 25 cm) | Beam | 32MPa | Concrete Rectangular | 250 | 300 | 750 | 6850 | 0.51 | 1256.88 | G300E | 3214206.82 | 25.22 | G300E | 838659.51 | 6.58
1264 | Story2 | B70 | 32 MPa RC Beam (30 cm x 25 cm) | Beam | 32MPa | Concrete Rectangular | 250 | 300 | 750 | 4450 | 0.33 | 816.51 | G300E | 1817973.33 | 14.26 | G300E | 970249.22 | 7.61
1265 | Story2 | B71 | 32 MPa RC Beam (30 cm x 25 cm) | Beam | 32MPa | Concrete Rectangular | 250 | 300 | 750 | 6850 | 0.51 | 1256.88 | G300E | 2836522.73 | 22.26 | G300E | 811414.88 | 6.37
1266 | Story2 | B72 | 32 MPa RC Beam (30 cm x 25 cm) | Beam | 32MPa | Concrete Rectangular | 250 | 300 | 750 | 4450 | 0.33 | 816.51 | G300E | 1511410.71 | 11.86 | G300E | 828336.99 | 6.5
1267 | Story2 | B73 | 32 MPa RC Beam (30 cm x 25 cm) | Beam | 32MPa | Concrete Rectangular | 250 | 300 | 750 | 6850 | 0.51 | 1256.88 | G300E | 2934654.17 | 23.03 | G300E | 743796.98 | 5.84
1268 | Story2 | B74 | 32 MPa RC Beam (30 cm x 25 cm) | Beam | 32MPa | Concrete Rectangular | 250 | 300 | 750 | 4450 | 0.33 | 816.51 | G300E | 1612489.29 | 12.65 | G300E | 856149.8 | 6.72
1269 | Story2 | B75 | 32 MPa RC Beam (30 cm x 25 cm) | Beam | 32MPa | Concrete Rectangular | 250 | 300 | 750 | 6850 | 0.51 | 1256.88 | G300E | 2688313.64 | 21.09 | G300E | 1756090.91 | 13.78
1270 | Story2 | B76 | 32 MPa RC Beam (30 cm x 25 cm) | Beam | 32MPa | Concrete Rectangular | 250 | 300 | 750 | 6850 | 0.51 | 1256.88 | G300E | 2683954.55 | 21.06 | G300E | 1756090.91 | 13.78
1271 | Story2 | B77 | 32 MPa RC Beam (30 cm x 25 cm) | Beam | 32MPa | Concrete Rectangular | 250 | 300 | 750 | 4450 | 0.33 | 816.51 | G300E | 1723421.43 | 13.52 | G300E | 856149.8 | 6.72
1272 | Story2 | B78 | 32 MPa RC Beam (30 cm x 25 cm) | Beam | 32MPa | Concrete Rectangular | 250 | 300 | 750 | 6850 | 0.51 | 1256.88 | G300E | 2805075 | 22.01 | G300E | 811414.88 | 6.37
1273 | Story2 | B79 | 32 MPa RC Beam (30 cm x 25 cm) | Beam | 32MPa | Concrete Rectangular | 250 | 300 | 750 | 4450 | 0.33 | 816.51 | G300E | 1664617.86 | 13.06 | G300E | 828336.99 | 6.5
1274 | Story2 | B8 | 32 MPa RC Beam (30 cm x 25 cm) | Beam | 32MPa | Concrete Rectangular | 250 | 300 | 750 | 4450 | 0.33 | 816.51 | G300E | 1393485.71 | 10.93 | G300E | 722807.14 | 5.67
1275 | Story2 | B80 | 32 MPa RC Beam (30 cm x 25 cm) | Beam | 32MPa | Concrete Rectangular | 250 | 300 | 750 | 6850 | 0.51 | 1256.88 | G300E | 2764286.36 | 21.69 | G300E | 811414.88 | 6.37
1276 | Story2 | B81 | 32 MPa RC Beam (30 cm x 25 cm) | Beam | 32MPa | Concrete Rectangular | 250 | 300 | 750 | 4450 | 0.33 | 816.51 | G300E | 1652221.43 | 12.96 | G300E | 828336.99 | 6.5
1277 | Story2 | B82 | 32 MPa RC Beam (30 cm x 25 cm) | Beam | 32MPa | Concrete Rectangular | 250 | 300 | 750 | 6850 | 0.51 | 1256.88 | G300E | 2809434.09 | 22.04 | G300E | 811414.88 | 6.37
1278 | Story2 | B83 | 32 MPa RC Beam (30 cm x 25 cm) | Beam | 32MPa | Concrete Rectangular | 250 | 300 | 750 | 4450 | 0.33 | 816.51 | G300E | 1587378.57 | 12.46 | G300E | 828336.99 | 6.5
1279 | Story2 | B84 | 32 MPa RC Beam (30 cm x 25 cm) | Beam | 32MPa | Concrete Rectangular | 250 | 300 | 750 | 6850 | 0.51 | 1256.88 | G300E | 2809122.73 | 22.04 | G300E | 811414.88 | 6.37
1280 | Story2 | B85 | 32 MPa RC Beam (30 cm x 25 cm) | Beam | 32MPa | Concrete Rectangular | 250 | 300 | 750 | 4450 | 0.33 | 816.51 | G300E | 1651903.57 | 12.96 | G300E | 469794.13 | 3.69
1281 | Story2 | B86 | 32 MPa RC Beam (30 cm x 25 cm) | Beam | 32MPa | Concrete Rectangular | 250 | 300 | 750 | 6850 | 0.51 | 1256.88 | G300E | 2763975 | 21.69 | G300E | 811414.88 | 6.37
1282 | Story2 | B87 | 32 MPa RC Beam (30 cm x 25 cm) | Beam | 32MPa | Concrete Rectangular | 250 | 300 | 750 | 4450 | 0.33 | 816.51 | G300E | 1665253.57 | 13.07 | G300E | 469794.13 | 3.69
1283 | Story2 | B88 | 32 MPa RC Beam (30 cm x 25 cm) | Beam | 32MPa | Concrete Rectangular | 250 | 300 | 750 | 6850 | 0.51 | 1256.88 | G300E | 2807565.91 | 22.03 | G300E | 811414.88 | 6.37
1284 | Story2 | B89 | 32 MPa RC Beam (30 cm x 25 cm) | Beam | 32MPa | Concrete Rectangular | 250 | 300 | 750 | 4450 | 0.33 | 816.51 | G300E | 1768744.12 | 13.88 | G300E | 624507.24 | 4.9
1285 | Story2 | B9 | 32 MPa RC Beam (30 cm x 25 cm) | Beam | 32MPa | Concrete Rectangular | 250 | 300 | 750 | 6850 | 0.51 | 1256.88 | G300E | 3214518.18 | 25.22 | G300E | 838659.51 | 6.58
1286 | Story2 | B90 | 32 MPa RC Beam (30 cm x 25 cm) | Beam | 32MPa | Concrete Rectangular | 250 | 300 | 750 | 6850 | 0.51 | 1256.88 | G300E | 2699448 | 21.18 | G300E | 1873612 | 14.7
1287 | Story2 | B91 | 32 MPa RC Beam (30 cm x 25 cm) | Beam | 32MPa | Concrete Rectangular | 250 | 300 | 750 | 6850 | 0.51 | 1256.88 | G300E | 2970097.73 | 23.3 | G300E | 1837824.8 | 14.42
1288 | Story2 | B92 | 32 MPa RC Beam (30 cm x 25 cm) | Beam | 32MPa | Concrete Rectangular | 250 | 300 | 750 | 4450 | 0.33 | 816.51 | G300E | 1890614.29 | 14.83 | G300E | 856149.8 | 6.72
1289 | Story2 | B93 | 32 MPa RC Beam (30 cm x 25 cm) | Beam | 32MPa | Concrete Rectangular | 250 | 300 | 750 | 6850 | 0.51 | 1256.88 | G300E | 3237870.45 | 25.41 | G300E | 838659.51 | 6.58
1290 | Story2 | B94 | 32 MPa RC Beam (30 cm x 25 cm) | Beam | 32MPa | Concrete Rectangular | 250 | 300 | 750 | 4450 | 0.33 | 816.51 | G300E | 1760292.86 | 13.81 | G300E | 828336.99 | 6.5
1291 | Story2 | B95 | 32 MPa RC Beam (30 cm x 25 cm) | Beam | 32MPa | Concrete Rectangular | 250 | 300 | 750 | 6850 | 0.51 | 1256.88 | G300E | 3200506.82 | 25.11 | G300E | 838659.51 | 6.58
1292 | Story2 | B96 | 32 MPa RC Beam (30 cm x 25 cm) | Beam | 32MPa | Concrete Rectangular | 250 | 300 | 750 | 4450 | 0.33 | 816.51 | G300E | 1742175 | 13.67 | G300E | 828336.99 | 6.5
1293 | Story2 | B97 | 32 MPa RC Beam (30 cm x 25 cm) | Beam | 32MPa | Concrete Rectangular | 250 | 300 | 750 | 6850 | 0.51 | 1256.88 | G300E | 3214518.18 | 25.22 | G300E | 838659.51 | 6.58
1294 | Story2 | B98 | 32 MPa RC Beam (30 cm x 25 cm) | Beam | 32MPa | Concrete Rectangular | 250 | 300 | 750 | 4450 | 0.33 | 816.51 | G300E | 1718971.43 | 13.49 | G300E | 828336.99 | 6.5
1295 | Story2 | B99 | 32 MPa RC Beam (30 cm x 25 cm) | Beam | 32MPa | Concrete Rectangular | 250 | 300 | 750 | 6850 | 0.51 | 1256.88 | G300E | 3214518.18 | 25.22 | G300E | 838659.51 | 6.58
1296 | Story20 | B1 | 32 MPa RC Beam (50 cm x 25 cm) | Beam | 32MPa | Concrete Rectangular | 250 | 500 | 1250 | 6975 | 0.87 | 2133.03 | G300E | 3330245.45 | 26.13 | G300E | 3791765.35 | 29.75
1297 | Story20 | B10 | 32 MPa RC Beam (50 cm x 25 cm) | Beam | 32MPa | Concrete Rectangular | 250 | 500 | 1250 | 4575 | 0.57 | 1399.08 | G300E | 1468575 | 11.52 | G300E | 2086530.05 | 16.37
1298 | Story20 | B100 | 32 MPa RC Beam (50 cm x 25 cm) | Beam | 32MPa | Concrete Rectangular | 250 | 500 | 1250 | 4575 | 0.57 | 1399.08 | G300E | 2343380.36 | 18.39 | G300E | 476688.86 | 3.74
1299 | Story20 | B101 | 32 MPa RC Beam (50 cm x 25 cm) | Beam | 32MPa | Concrete Rectangular | 250 | 500 | 1250 | 6975 | 0.87 | 2133.03 | G300E | 3943094.32 | 30.94 | G300E | 3020281.21 | 23.7
1300 | Story20 | B102 | 32 MPa RC Beam (50 cm x 25 cm) | Beam | 32MPa | Concrete Rectangular | 250 | 500 | 1250 | 4575 | 0.57 | 1399.08 | G300E | 2052867.86 | 16.11 | G300E | 1366294.34 | 10.72
1301 | Story20 | B103 | 32 MPa RC Beam (50 cm x 25 cm) | Beam | 32MPa | Concrete Rectangular | 250 | 500 | 1250 | 6975 | 0.87 | 2133.03 | G300E | 3951971.59 | 31.01 | G300E | 3024344.15 | 23.73
1302 | Story20 | B104 | 32 MPa RC Beam (50 cm x 25 cm) | Beam | 32MPa | Concrete Rectangular | 250 | 500 | 1250 | 4575 | 0.57 | 1399.08 | G300E | 2103846.43 | 16.51 | G300E | 416890.34 | 3.27
1303 | Story20 | B105 | 32 MPa RC Beam (50 cm x 25 cm) | Beam | 32MPa | Concrete Rectangular | 250 | 500 | 1250 | 6975 | 0.87 | 2133.03 | G300E | 3331196.59 | 26.14 | G300E | 3791765.35 | 29.75
1304 | Story20 | B106 | 32 MPa RC Beam (50 cm x 25 cm) | Beam | 32MPa | Concrete Rectangular | 250 | 500 | 1250 | 4575 | 0.57 | 1399.08 | G300E | 1783269.64 | 13.99 | G300E | 2086530.05 | 16.37
1305 | Story20 | B107 | 32 MPa RC Beam (50 cm x 25 cm) | Beam | 32MPa | Concrete Rectangular | 250 | 500 | 1250 | 4575 | 0.57 | 1399.08 | G300E | 2097964.29 | 16.46 | G300E | 2806765.77 | 22.02
1306 | Story20 | B108 | 32 MPa RC Beam (50 cm x 25 cm) | Beam | 32MPa | Concrete Rectangular | 250 | 500 | 1250 | 4575 | 0.57 | 1399.08 | G300E | 2097964.29 | 16.46 | G300E | 2086530.05 | 16.37
1307 | Story20 | B109 | 32 MPa RC Beam (50 cm x 25 cm) | Beam | 32MPa | Concrete Rectangular | 250 | 500 | 1250 | 4575 | 0.57 | 1399.08 | G300E | 2097964.29 | 16.46 | G300E | 2086530.05 | 16.37
1308 | Story20 | B11 | 32 MPa RC Beam (50 cm x 25 cm) | Beam | 32MPa | Concrete Rectangular | 250 | 500 | 1250 | 6975 | 0.87 | 2133.03 | G300E | 3942777.27 | 30.94 | G300E | 3020293.89 | 23.7
1309 | Story20 | B110 | 32 MPa RC Beam (50 cm x 25 cm) | Beam | 32MPa | Concrete Rectangular | 250 | 500 | 1250 | 4575 | 0.57 | 1399.08 | G300E | 2097964.29 | 16.46 | G300E | 2086530.05 | 16.37
1310 | Story20 | B111 | 32 MPa RC Beam (50 cm x 25 cm) | Beam | 32MPa | Concrete Rectangular | 250 | 500 | 1250 | 4575 | 0.57 | 1399.08 | G300E | 2097964.29 | 16.46 | G300E | 2806765.77 | 22.02
1311 | Story20 | B112 | 32 MPa RC Beam (50 cm x 25 cm) | Beam | 32MPa | Concrete Rectangular | 250 | 500 | 1250 | 4575 | 0.57 | 1399.08 | G300E | 1783269.64 | 13.99 | G300E | 2086530.05 | 16.37
1312 | Story20 | B12 | 32 MPa RC Beam (50 cm x 25 cm) | Beam | 32MPa | Concrete Rectangular | 250 | 500 | 1250 | 4575 | 0.57 | 1399.08 | G300E | 1468575 | 11.52 | G300E | 2781276.48 | 21.82
1313 | Story20 | B13 | 32 MPa RC Beam (50 cm x 25 cm) | Beam | 32MPa | Concrete Rectangular | 250 | 500 | 1250 | 6975 | 0.87 | 2133.03 | G300E | 3952288.64 | 31.01 | G300E | 3024337.81 | 23.73
1314 | Story20 | B14 | 32 MPa RC Beam (50 cm x 25 cm) | Beam | 32MPa | Concrete Rectangular | 250 | 500 | 1250 | 4575 | 0.57 | 1399.08 | G300E | 1573473.21 | 12.35 | G300E | 2086530.05 | 16.37
1315 | Story20 | B15 | 32 MPa RC Beam (50 cm x 25 cm) | Beam | 32MPa | Concrete Rectangular | 250 | 500 | 1250 | 6975 | 0.87 | 2133.03 | G300E | 3330245.45 | 26.13 | G300E | 3791765.35 | 29.75
1316 | Story20 | B16 | 32 MPa RC Beam (50 cm x 25 cm) | Beam | 32MPa | Concrete Rectangular | 250 | 500 | 1250 | 6975 | 0.87 | 2133.03 | G300E | 3279518.18 | 25.73 | G300E | 3092997.17 | 24.27
1317 | Story20 | B17 | 32 MPa RC Beam (50 cm x 25 cm) | Beam | 32MPa | Concrete Rectangular | 250 | 500 | 1250 | 4575 | 0.57 | 1399.08 | G300E | 1999928.57 | 15.69 | G300E | 367704.19 | 2.89
1318 | Story20 | B18 | 32 MPa RC Beam (50 cm x 25 cm) | Beam | 32MPa | Concrete Rectangular | 250 | 500 | 1250 | 6975 | 0.87 | 2133.03 | G300E | 3556615.91 | 27.91 | G300E | 2394228.99 | 18.79
1319 | Story20 | B19 | 32 MPa RC Beam (50 cm x 25 cm) | Beam | 32MPa | Concrete Rectangular | 250 | 500 | 1250 | 4575 | 0.57 | 1399.08 | G300E | 1896664.29 | 14.88 | G300E | 1366294.34 | 10.72
1320 | Story20 | B2 | 32 MPa RC Beam (50 cm x 25 cm) | Beam | 32MPa | Concrete Rectangular | 250 | 500 | 1250 | 4575 | 0.57 | 1399.08 | G300E | 1573473.21 | 12.35 | G300E | 2086530.05 | 16.37
1321 | Story20 | B20 | 32 MPa RC Beam (50 cm x 25 cm) | Beam | 32MPa | Concrete Rectangular | 250 | 500 | 1250 | 6975 | 0.87 | 2133.03 | G300E | 3569931.82 | 28.01 | G300E | 2394228.99 | 18.79
1322 | Story20 | B21 | 32 MPa RC Beam (50 cm x 25 cm) | Beam | 32MPa | Concrete Rectangular | 250 | 500 | 1250 | 4575 | 0.57 | 1399.08 | G300E | 2029012.5 | 15.92 | G300E | 333744.62 | 2.62
1323 | Story20 | B22 | 32 MPa RC Beam (50 cm x 25 cm) | Beam | 32MPa | Concrete Rectangular | 250 | 500 | 1250 | 6975 | 0.87 | 2133.03 | G300E | 4151710.23 | 32.58 | G300E | 2394228.99 | 18.79
1324 | Story20 | B23 | 32 MPa RC Beam (50 cm x 25 cm) | Beam | 32MPa | Concrete Rectangular | 250 | 500 | 1250 | 4575 | 0.57 | 1399.08 | G300E | 1530664.29 | 12.01 | G300E | 285940.77 | 2.24
1325 | Story20 | B24 | 32 MPa RC Beam (50 cm x 25 cm) | Beam | 32MPa | Concrete Rectangular | 250 | 500 | 1250 | 6975 | 0.87 | 2133.03 | G300E | 4151710.23 | 32.58 | G300E | 2394228.99 | 18.79
1326 | Story20 | B25 | 32 MPa RC Beam (50 cm x 25 cm) | Beam | 32MPa | Concrete Rectangular | 250 | 500 | 1250 | 4575 | 0.57 | 1399.08 | G300E | 2029012.5 | 15.92 | G300E | 333744.62 | 2.62
1327 | Story20 | B26 | 32 MPa RC Beam (50 cm x 25 cm) | Beam | 32MPa | Concrete Rectangular | 250 | 500 | 1250 | 6975 | 0.87 | 2133.03 | G300E | 3570248.86 | 28.01 | G300E | 2394228.99 | 18.79
1328 | Story20 | B27 | 32 MPa RC Beam (50 cm x 25 cm) | Beam | 32MPa | Concrete Rectangular | 250 | 500 | 1250 | 4575 | 0.57 | 1399.08 | G300E | 1896664.29 | 14.88 | G300E | 1366294.34 | 10.72
1329 | Story20 | B28 | 32 MPa RC Beam (50 cm x 25 cm) | Beam | 32MPa | Concrete Rectangular | 250 | 500 | 1250 | 6975 | 0.87 | 2133.03 | G300E | 3556615.91 | 27.91 | G300E | 2394228.99 | 18.79
1330 | Story20 | B29 | 32 MPa RC Beam (50 cm x 25 cm) | Beam | 32MPa | Concrete Rectangular | 250 | 500 | 1250 | 4575 | 0.57 | 1399.08 | G300E | 1999928.57 | 15.69 | G300E | 367705.82 | 2.89
1331 | Story20 | B3 | 32 MPa RC Beam (50 cm x 25 cm) | Beam | 32MPa | Concrete Rectangular | 250 | 500 | 1250 | 6975 | 0.87 | 2133.03 | G300E | 3952288.64 | 31.01 | G300E | 3024340.98 | 23.73
1332 | Story20 | B30 | 32 MPa RC Beam (50 cm x 25 cm) | Beam | 32MPa | Concrete Rectangular | 250 | 500 | 1250 | 6975 | 0.87 | 2133.03 | G300E | 3279518.18 | 25.73 | G300E | 3092997.17 | 24.27
1333 | Story20 | B31 | 32 MPa RC Beam (50 cm x 25 cm) | Beam | 32MPa | Concrete Rectangular | 250 | 500 | 1250 | 6975 | 0.87 | 2133.03 | G300E | 3211987.5 | 25.2 | G300E | 3617073.31 | 28.38
1334 | Story20 | B32 | 32 MPa RC Beam (50 cm x 25 cm) | Beam | 32MPa | Concrete Rectangular | 250 | 500 | 1250 | 4575 | 0.57 | 1399.08 | G300E | 1933917.86 | 15.17 | G300E | 2205685.93 | 17.31
1335 | Story20 | B33 | 32 MPa RC Beam (50 cm x 25 cm) | Beam | 32MPa | Concrete Rectangular | 250 | 500 | 1250 | 6975 | 0.87 | 2133.03 | G300E | 3806130.68 | 29.86 | G300E | 3128980.24 | 24.55
1336 | Story20 | B34 | 32 MPa RC Beam (50 cm x 25 cm) | Beam | 32MPa | Concrete Rectangular | 250 | 500 | 1250 | 4575 | 0.57 | 1399.08 | G300E | 1902219.64 | 14.93 | G300E | 1366294.34 | 10.72
1337 | Story20 | B35 | 32 MPa RC Beam (50 cm x 25 cm) | Beam | 32MPa | Concrete Rectangular | 250 | 500 | 1250 | 6975 | 0.87 | 2133.03 | G300E | 3677093.18 | 28.85 | G300E | 2209283.69 | 17.33
1338 | Story20 | B36 | 32 MPa RC Beam (50 cm x 25 cm) | Beam | 32MPa | Concrete Rectangular | 250 | 500 | 1250 | 4575 | 0.57 | 1399.08 | G300E | 2072475 | 16.26 | G300E | 1416054 | 11.11
1339 | Story20 | B37 | 32 MPa RC Beam (50 cm x 25 cm) | Beam | 32MPa | Concrete Rectangular | 250 | 500 | 1250 | 7200 | 0.9 | 2201.83 | G300E | 4373843.48 | 34.32 | G300E | 2536494.26 | 19.9
1340 | Story20 | B38 | 32 MPa RC Beam (50 cm x 25 cm) | Beam | 32MPa | Concrete Rectangular | 250 | 500 | 1250 | 4575 | 0.57 | 1399.08 | G300E | 1932610.71 | 15.16 | G300E | 1366294.34 | 10.72
1341 | Story20 | B39 | 32 MPa RC Beam (50 cm x 25 cm) | Beam | 32MPa | Concrete Rectangular | 250 | 500 | 1250 | 7200 | 0.9 | 2201.83 | G300E | 4376973.91 | 34.34 | G300E | 2536494.26 | 19.9
1342 | Story20 | B4 | 32 MPa RC Beam (50 cm x 25 cm) | Beam | 32MPa | Concrete Rectangular | 250 | 500 | 1250 | 4575 | 0.57 | 1399.08 | G300E | 1468575 | 11.52 | G300E | 2790099.7 | 21.89
1343 | Story20 | B40 | 32 MPa RC Beam (50 cm x 25 cm) | Beam | 32MPa | Concrete Rectangular | 250 | 500 | 1250 | 4575 | 0.57 | 1399.08 | G300E | 2072475 | 16.26 | G300E | 1416040.93 | 11.11
1344 | Story20 | B41 | 32 MPa RC Beam (50 cm x 25 cm) | Beam | 32MPa | Concrete Rectangular | 250 | 500 | 1250 | 6975 | 0.87 | 2133.03 | G300E | 3676459.09 | 28.85 | G300E | 2209283.69 | 17.33
1345 | Story20 | B42 | 32 MPa RC Beam (50 cm x 25 cm) | Beam | 32MPa | Concrete Rectangular | 250 | 500 | 1250 | 4575 | 0.57 | 1399.08 | G300E | 1902219.64 | 14.93 | G300E | 1366294.34 | 10.72
1346 | Story20 | B43 | 32 MPa RC Beam (50 cm x 25 cm) | Beam | 32MPa | Concrete Rectangular | 250 | 500 | 1250 | 6975 | 0.87 | 2133.03 | G300E | 3806130.68 | 29.86 | G300E | 3128980.24 | 24.55
1347 | Story20 | B44 | 32 MPa RC Beam (50 cm x 25 cm) | Beam | 32MPa | Concrete Rectangular | 250 | 500 | 1250 | 4575 | 0.57 | 1399.08 | G300E | 1933917.86 | 15.17 | G300E | 2205687.56 | 17.31
1348 | Story20 | B45 | 32 MPa RC Beam (50 cm x 25 cm) | Beam | 32MPa | Concrete Rectangular | 250 | 500 | 1250 | 6975 | 0.87 | 2133.03 | G300E | 3211987.5 | 25.2 | G300E | 3617073.31 | 28.38
1349 | Story20 | B46 | 32 MPa RC Beam (50 cm x 25 cm) | Beam | 32MPa | Concrete Rectangular | 250 | 500 | 1250 | 6975 | 0.87 | 2133.03 | G300E | 3090876.14 | 24.25 | G300E | 1695460.81 | 13.3
1350 | Story20 | B47 | 32 MPa RC Beam (50 cm x 25 cm) | Beam | 32MPa | Concrete Rectangular | 250 | 500 | 1250 | 4575 | 0.57 | 1399.08 | G300E | 1802550 | 14.14 | G300E | 1366294.34 | 10.72
1351 | Story20 | B48 | 32 MPa RC Beam (50 cm x 25 cm) | Beam | 32MPa | Concrete Rectangular | 250 | 500 | 1250 | 6975 | 0.87 | 2133.03 | G300E | 3610196.59 | 28.33 | G300E | 1695460.81 | 13.3
1352 | Story20 | B49 | 32 MPa RC Beam (50 cm x 25 cm) | Beam | 32MPa | Concrete Rectangular | 250 | 500 | 1250 | 4575 | 0.57 | 1399.08 | G300E | 1822810.71 | 14.3 | G300E | 1366294.34 | 10.72
1353 | Story20 | B5 | 32 MPa RC Beam (50 cm x 25 cm) | Beam | 32MPa | Concrete Rectangular | 250 | 500 | 1250 | 6975 | 0.87 | 2133.03 | G300E | 3942777.27 | 30.94 | G300E | 3020295.48 | 23.7
1354 | Story20 | B50 | 32 MPa RC Beam (50 cm x 25 cm) | Beam | 32MPa | Concrete Rectangular | 250 | 500 | 1250 | 6975 | 0.87 | 2133.03 | G300E | 3239570.45 | 25.42 | G300E | 3092997.17 | 24.27
1355 | Story20 | B51 | 32 MPa RC Beam (50 cm x 25 cm) | Beam | 32MPa | Concrete Rectangular | 250 | 500 | 1250 | 4800 | 0.6 | 1467.89 | G300E | 2381120 | 18.68 | G300E | 1747579.2 | 13.71
1356 | Story20 | B55 | 32 MPa RC Beam (50 cm x 25 cm) | Beam | 32MPa | Concrete Rectangular | 250 | 500 | 1250 | 4575 | 0.57 | 1399.08 | G300E | 2271030 | 17.82 | G300E | 1665661.42 | 13.07
1357 | Story20 | B56 | 32 MPa RC Beam (50 cm x 25 cm) | Beam | 32MPa | Concrete Rectangular | 250 | 500 | 1250 | 6975 | 0.87 | 2133.03 | G300E | 3239887.5 | 25.42 | G300E | 3092997.17 | 24.27
1358 | Story20 | B57 | 32 MPa RC Beam (50 cm x 25 cm) | Beam | 32MPa | Concrete Rectangular | 250 | 500 | 1250 | 4575 | 0.57 | 1399.08 | G300E | 1821830.36 | 14.29 | G300E | 1366294.34 | 10.72
1359 | Story20 | B58 | 32 MPa RC Beam (50 cm x 25 cm) | Beam | 32MPa | Concrete Rectangular | 250 | 500 | 1250 | 6975 | 0.87 | 2133.03 | G300E | 3610196.59 | 28.33 | G300E | 1695460.81 | 13.3
1360 | Story20 | B59 | 32 MPa RC Beam (50 cm x 25 cm) | Beam | 32MPa | Concrete Rectangular | 250 | 500 | 1250 | 4575 | 0.57 | 1399.08 | G300E | 1802876.79 | 14.15 | G300E | 1366294.34 | 10.72
1361 | Story20 | B6 | 32 MPa RC Beam (50 cm x 25 cm) | Beam | 32MPa | Concrete Rectangular | 250 | 500 | 1250 | 4575 | 0.57 | 1399.08 | G300E | 1468575 | 11.52 | G300E | 2086530.05 | 16.37
1362 | Story20 | B60 | 32 MPa RC Beam (50 cm x 25 cm) | Beam | 32MPa | Concrete Rectangular | 250 | 500 | 1250 | 6975 | 0.87 | 2133.03 | G300E | 3090876.14 | 24.25 | G300E | 1695460.81 | 13.3
1363 | Story20 | B61 | 32 MPa RC Beam (50 cm x 25 cm) | Beam | 32MPa | Concrete Rectangular | 250 | 500 | 1250 | 6975 | 0.87 | 2133.03 | G300E | 3211987.5 | 25.2 | G300E | 3617073.31 | 28.38
1364 | Story20 | B62 | 32 MPa RC Beam (50 cm x 25 cm) | Beam | 32MPa | Concrete Rectangular | 250 | 500 | 1250 | 4575 | 0.57 | 1399.08 | G300E | 1802550 | 14.14 | G300E | 1366294.34 | 10.72
1365 | Story20 | B63 | 32 MPa RC Beam (50 cm x 25 cm) | Beam | 32MPa | Concrete Rectangular | 250 | 500 | 1250 | 6975 | 0.87 | 2133.03 | G300E | 3806130.68 | 29.86 | G300E | 3128980.24 | 24.55
1366 | Story20 | B64 | 32 MPa RC Beam (50 cm x 25 cm) | Beam | 32MPa | Concrete Rectangular | 250 | 500 | 1250 | 4575 | 0.57 | 1399.08 | G300E | 1822810.71 | 14.3 | G300E | 1366294.34 | 10.72
1367 | Story20 | B65 | 32 MPa RC Beam (50 cm x 25 cm) | Beam | 32MPa | Concrete Rectangular | 250 | 500 | 1250 | 6975 | 0.87 | 2133.03 | G300E | 3677093.18 | 28.85 | G300E | 2209283.69 | 17.33
1368 | Story20 | B66 | 32 MPa RC Beam (50 cm x 25 cm) | Beam | 32MPa | Concrete Rectangular | 250 | 500 | 1250 | 4800 | 0.6 | 1467.89 | G300E | 2491840 | 19.55 | G300E | 1747579.2 | 13.71
1369 | Story20 | B67 | 32 MPa RC Beam (50 cm x 25 cm) | Beam | 32MPa | Concrete Rectangular | 250 | 500 | 1250 | 6975 | 0.87 | 2133.03 | G300E | 4237160.87 | 33.25 | G300E | 2457228.82 | 19.28
1370 | Story20 | B69 | 32 MPa RC Beam (50 cm x 25 cm) | Beam | 32MPa | Concrete Rectangular | 250 | 500 | 1250 | 6975 | 0.87 | 2133.03 | G300E | 4242922.83 | 33.29 | G300E | 2457228.82 | 19.28
1371 | Story20 | B7 | 32 MPa RC Beam (50 cm x 25 cm) | Beam | 32MPa | Concrete Rectangular | 250 | 500 | 1250 | 6975 | 0.87 | 2133.03 | G300E | 4213217.05 | 33.06 | G300E | 2219536.94 | 17.42
1372 | Story20 | B70 | 32 MPa RC Beam (50 cm x 25 cm) | Beam | 32MPa | Concrete Rectangular | 250 | 500 | 1250 | 4575 | 0.57 | 1399.08 | G300E | 2241140 | 17.58 | G300E | 2416977.08 | 18.96
1373 | Story20 | B71 | 32 MPa RC Beam (50 cm x 25 cm) | Beam | 32MPa | Concrete Rectangular | 250 | 500 | 1250 | 6975 | 0.87 | 2133.03 | G300E | 3773475 | 29.61 | G300E | 1510515.51 | 11.85
1374 | Story20 | B72 | 32 MPa RC Beam (50 cm x 25 cm) | Beam | 32MPa | Concrete Rectangular | 250 | 500 | 1250 | 4575 | 0.57 | 1399.08 | G300E | 1823137.5 | 14.31 | G300E | 1366294.34 | 10.72
1375 | Story20 | B73 | 32 MPa RC Beam (50 cm x 25 cm) | Beam | 32MPa | Concrete Rectangular | 250 | 500 | 1250 | 6975 | 0.87 | 2133.03 | G300E | 3699075 | 29.02 | G300E | 3796053.66 | 29.79
1376 | Story20 | B74 | 32 MPa RC Beam (50 cm x 25 cm) | Beam | 32MPa | Concrete Rectangular | 250 | 500 | 1250 | 4575 | 0.57 | 1399.08 | G300E | 1798301.79 | 14.11 | G300E | 1366294.34 | 10.72
1377 | Story20 | B75 | 32 MPa RC Beam (50 cm x 25 cm) | Beam | 32MPa | Concrete Rectangular | 250 | 500 | 1250 | 6975 | 0.87 | 2133.03 | G300E | 3091193.18 | 24.25 | G300E | 3617073.31 | 28.38
1378 | Story20 | B76 | 32 MPa RC Beam (50 cm x 25 cm) | Beam | 32MPa | Concrete Rectangular | 250 | 500 | 1250 | 6975 | 0.87 | 2133.03 | G300E | 3279518.18 | 25.73 | G300E | 3092997.17 | 24.27
1379 | Story20 | B77 | 32 MPa RC Beam (50 cm x 25 cm) | Beam | 32MPa | Concrete Rectangular | 250 | 500 | 1250 | 4575 | 0.57 | 1399.08 | G300E | 2038816.07 | 16 | G300E | 2205687.56 | 17.31
1380 | Story20 | B78 | 32 MPa RC Beam (50 cm x 25 cm) | Beam | 32MPa | Concrete Rectangular | 250 | 500 | 1250 | 6975 | 0.87 | 2133.03 | G300E | 3556615.91 | 27.91 | G300E | 2394228.99 | 18.79
1381 | Story20 | B79 | 32 MPa RC Beam (50 cm x 25 cm) | Beam | 32MPa | Concrete Rectangular | 250 | 500 | 1250 | 4575 | 0.57 | 1399.08 | G300E | 2037835.71 | 15.99 | G300E | 1366294.34 | 10.72
1382 | Story20 | B8 | 32 MPa RC Beam (50 cm x 25 cm) | Beam | 32MPa | Concrete Rectangular | 250 | 500 | 1250 | 4575 | 0.57 | 1399.08 | G300E | 1468575 | 11.52 | G300E | 2086530.05 | 16.37
1383 | Story20 | B80 | 32 MPa RC Beam (50 cm x 25 cm) | Beam | 32MPa | Concrete Rectangular | 250 | 500 | 1250 | 6975 | 0.87 | 2133.03 | G300E | 3569931.82 | 28.01 | G300E | 2394228.99 | 18.79
1384 | Story20 | B81 | 32 MPa RC Beam (50 cm x 25 cm) | Beam | 32MPa | Concrete Rectangular | 250 | 500 | 1250 | 4575 | 0.57 | 1399.08 | G300E | 2181294.64 | 17.12 | G300E | 1511367.59 | 11.86
1385 | Story20 | B82 | 32 MPa RC Beam (50 cm x 25 cm) | Beam | 32MPa | Concrete Rectangular | 250 | 500 | 1250 | 6975 | 0.87 | 2133.03 | G300E | 4151710.23 | 32.58 | G300E | 2394228.99 | 18.79
1386 | Story20 | B83 | 32 MPa RC Beam (50 cm x 25 cm) | Beam | 32MPa | Concrete Rectangular | 250 | 500 | 1250 | 4575 | 0.57 | 1399.08 | G300E | 1827712.5 | 14.34 | G300E | 1366294.34 | 10.72
1387 | Story20 | B84 | 32 MPa RC Beam (50 cm x 25 cm) | Beam | 32MPa | Concrete Rectangular | 250 | 500 | 1250 | 6975 | 0.87 | 2133.03 | G300E | 4151710.23 | 32.58 | G300E | 2394228.99 | 18.79
1388 | Story20 | B85 | 32 MPa RC Beam (50 cm x 25 cm) | Beam | 32MPa | Concrete Rectangular | 250 | 500 | 1250 | 4575 | 0.57 | 1399.08 | G300E | 2179333.93 | 17.1 | G300E | 1511282.62 | 11.86
1389 | Story20 | B86 | 32 MPa RC Beam (50 cm x 25 cm) | Beam | 32MPa | Concrete Rectangular | 250 | 500 | 1250 | 6975 | 0.87 | 2133.03 | G300E | 3567395.45 | 27.99 | G300E | 2394228.99 | 18.79
1390 | Story20 | B87 | 32 MPa RC Beam (50 cm x 25 cm) | Beam | 32MPa | Concrete Rectangular | 250 | 500 | 1250 | 4575 | 0.57 | 1399.08 | G300E | 2038489.29 | 15.99 | G300E | 1366294.34 | 10.72
1391 | Story20 | B88 | 32 MPa RC Beam (50 cm x 25 cm) | Beam | 32MPa | Concrete Rectangular | 250 | 500 | 1250 | 6975 | 0.87 | 2133.03 | G300E | 3562639.77 | 27.95 | G300E | 1695460.81 | 13.3
1392 | Story20 | B89 | 32 MPa RC Beam (50 cm x 25 cm) | Beam | 32MPa | Concrete Rectangular | 250 | 500 | 1250 | 4575 | 0.57 | 1399.08 | G300E | 2019997.06 | 15.85 | G300E | 2415581.16 | 18.95
1393 | Story20 | B9 | 32 MPa RC Beam (50 cm x 25 cm) | Beam | 32MPa | Concrete Rectangular | 250 | 500 | 1250 | 6975 | 0.87 | 2133.03 | G300E | 4213217.05 | 33.06 | G300E | 2219536.94 | 17.42
1394 | Story20 | B90 | 32 MPa RC Beam (50 cm x 25 cm) | Beam | 32MPa | Concrete Rectangular | 250 | 500 | 1250 | 6975 | 0.87 | 2133.03 | G300E | 3452904 | 27.09 | G300E | 3267190.44 | 25.64
1395 | Story20 | B91 | 32 MPa RC Beam (50 cm x 25 cm) | Beam | 32MPa | Concrete Rectangular | 250 | 500 | 1250 | 6975 | 0.87 | 2133.03 | G300E | 3330245.45 | 26.13 | G300E | 3791765.35 | 29.75
1396 | Story20 | B92 | 32 MPa RC Beam (50 cm x 25 cm) | Beam | 32MPa | Concrete Rectangular | 250 | 500 | 1250 | 4575 | 0.57 | 1399.08 | G300E | 2104826.79 | 16.52 | G300E | 415362.62 | 3.26
1397 | Story20 | B93 | 32 MPa RC Beam (50 cm x 25 cm) | Beam | 32MPa | Concrete Rectangular | 250 | 500 | 1250 | 6975 | 0.87 | 2133.03 | G300E | 3952288.64 | 31.01 | G300E | 3024337.81 | 23.73
1398 | Story20 | B94 | 32 MPa RC Beam (50 cm x 25 cm) | Beam | 32MPa | Concrete Rectangular | 250 | 500 | 1250 | 4575 | 0.57 | 1399.08 | G300E | 2053848.21 | 16.12 | G300E | 1366294.34 | 10.72
1399 | Story20 | B95 | 32 MPa RC Beam (50 cm x 25 cm) | Beam | 32MPa | Concrete Rectangular | 250 | 500 | 1250 | 6975 | 0.87 | 2133.03 | G300E | 3942777.27 | 30.94 | G300E | 3020293.89 | 23.7
1400 | Story20 | B96 | 32 MPa RC Beam (50 cm x 25 cm) | Beam | 32MPa | Concrete Rectangular | 250 | 500 | 1250 | 4575 | 0.57 | 1399.08 | G300E | 2343707.14 | 18.39 | G300E | 476715 | 3.74
1401 | Story20 | B97 | 32 MPa RC Beam (50 cm x 25 cm) | Beam | 32MPa | Concrete Rectangular | 250 | 500 | 1250 | 6975 | 0.87 | 2133.03 | G300E | 4213217.05 | 33.06 | G300E | 2743613.08 | 21.53
1402 | Story20 | B98 | 32 MPa RC Beam (50 cm x 25 cm) | Beam | 32MPa | Concrete Rectangular | 250 | 500 | 1250 | 4575 | 0.57 | 1399.08 | G300E | 1950257.14 | 15.3 | G300E | 285940.77 | 2.24
1403 | Story20 | B99 | 32 MPa RC Beam (50 cm x 25 cm) | Beam | 32MPa | Concrete Rectangular | 250 | 500 | 1250 | 6975 | 0.87 | 2133.03 | G300E | 4212900 | 33.06 | G300E | 2743613.08 | 21.53
1404 | Story21 | B1 | 32 MPa RC Beam (52.5 cm x 25 cm) | Beam | 32MPa | Concrete Rectangular | 250 | 525 | 1312.5 | 7000 | 0.92 | 2247.71 | G300E | 3307181.82 | 25.95 | G300E | 3963837.34 | 31.1
1405 | Story21 | B10 | 32 MPa RC Beam (52.5 cm x 25 cm) | Beam | 32MPa | Concrete Rectangular | 250 | 525 | 1312.5 | 4600 | 0.6 | 1477.06 | G300E | 1541000 | 12.09 | G300E | 2184592.74 | 17.14
1406 | Story21 | B100 | 32 MPa RC Beam (52.5 cm x 25 cm) | Beam | 32MPa | Concrete Rectangular | 250 | 525 | 1312.5 | 4600 | 0.6 | 1477.06 | G300E | 2081828.57 | 16.33 | G300E | 452817.68 | 3.55
1407 | Story21 | B101 | 32 MPa RC Beam (52.5 cm x 25 cm) | Beam | 32MPa | Concrete Rectangular | 250 | 525 | 1312.5 | 7000 | 0.92 | 2247.71 | G300E | 3866545.45 | 30.34 | G300E | 3332636.76 | 26.15
1408 | Story21 | B102 | 32 MPa RC Beam (52.5 cm x 25 cm) | Beam | 32MPa | Concrete Rectangular | 250 | 525 | 1312.5 | 4600 | 0.6 | 1477.06 | G300E | 1920500 | 15.07 | G300E | 1431507.02 | 11.23
1409 | Story21 | B103 | 32 MPa RC Beam (52.5 cm x 25 cm) | Beam | 32MPa | Concrete Rectangular | 250 | 525 | 1312.5 | 7000 | 0.92 | 2247.71 | G300E | 3879590.91 | 30.44 | G300E | 3154060.4 | 24.75
1410 | Story21 | B104 | 32 MPa RC Beam (52.5 cm x 25 cm) | Beam | 32MPa | Concrete Rectangular | 250 | 525 | 1312.5 | 4600 | 0.6 | 1477.06 | G300E | 1983257.14 | 15.56 | G300E | 1698767.92 | 13.33
1411 | Story21 | B105 | 32 MPa RC Beam (52.5 cm x 25 cm) | Beam | 32MPa | Concrete Rectangular | 250 | 525 | 1312.5 | 7000 | 0.92 | 2247.71 | G300E | 3309090.91 | 25.96 | G300E | 3963837.34 | 31.1
1412 | Story21 | B106 | 32 MPa RC Beam (52.5 cm x 25 cm) | Beam | 32MPa | Concrete Rectangular | 250 | 525 | 1312.5 | 4600 | 0.6 | 1477.06 | G300E | 1541000 | 12.09 | G300E | 2184592.74 | 17.14
1413 | Story21 | B107 | 32 MPa RC Beam (52.5 cm x 25 cm) | Beam | 32MPa | Concrete Rectangular | 250 | 525 | 1312.5 | 4600 | 0.6 | 1477.06 | G300E | 1761142.86 | 13.82 | G300E | 2937678.45 | 23.05
1414 | Story21 | B108 | 32 MPa RC Beam (52.5 cm x 25 cm) | Beam | 32MPa | Concrete Rectangular | 250 | 525 | 1312.5 | 4600 | 0.6 | 1477.06 | G300E | 1871214.29 | 14.68 | G300E | 2184592.74 | 17.14
1415 | Story21 | B109 | 32 MPa RC Beam (52.5 cm x 25 cm) | Beam | 32MPa | Concrete Rectangular | 250 | 525 | 1312.5 | 4600 | 0.6 | 1477.06 | G300E | 1981285.71 | 15.55 | G300E | 2184592.74 | 17.14
1416 | Story21 | B11 | 32 MPa RC Beam (52.5 cm x 25 cm) | Beam | 32MPa | Concrete Rectangular | 250 | 525 | 1312.5 | 7000 | 0.92 | 2247.71 | G300E | 3865909.09 | 30.33 | G300E | 3332650.12 | 26.15
1417 | Story21 | B110 | 32 MPa RC Beam (52.5 cm x 25 cm) | Beam | 32MPa | Concrete Rectangular | 250 | 525 | 1312.5 | 4600 | 0.6 | 1477.06 | G300E | 1871214.29 | 14.68 | G300E | 2184592.74 | 17.14
1418 | Story21 | B111 | 32 MPa RC Beam (52.5 cm x 25 cm) | Beam | 32MPa | Concrete Rectangular | 250 | 525 | 1312.5 | 4600 | 0.6 | 1477.06 | G300E | 1761142.86 | 13.82 | G300E | 2937678.45 | 23.05
1419 | Story21 | B112 | 32 MPa RC Beam (52.5 cm x 25 cm) | Beam | 32MPa | Concrete Rectangular | 250 | 525 | 1312.5 | 4600 | 0.6 | 1477.06 | G300E | 1541000 | 12.09 | G300E | 2184592.74 | 17.14
1420 | Story21 | B12 | 32 MPa RC Beam (52.5 cm x 25 cm) | Beam | 32MPa | Concrete Rectangular | 250 | 525 | 1312.5 | 4600 | 0.6 | 1477.06 | G300E | 1541000 | 12.09 | G300E | 2924864.16 | 22.95
1421 | Story21 | B13 | 32 MPa RC Beam (52.5 cm x 25 cm) | Beam | 32MPa | Concrete Rectangular | 250 | 525 | 1312.5 | 7000 | 0.92 | 2247.71 | G300E | 3879272.73 | 30.44 | G300E | 3154053.72 | 24.75
1422 | Story21 | B14 | 32 MPa RC Beam (52.5 cm x 25 cm) | Beam | 32MPa | Concrete Rectangular | 250 | 525 | 1312.5 | 4600 | 0.6 | 1477.06 | G300E | 1541000 | 12.09 | G300E | 2184592.74 | 17.14
1423 | Story21 | B15 | 32 MPa RC Beam (52.5 cm x 25 cm) | Beam | 32MPa | Concrete Rectangular | 250 | 525 | 1312.5 | 7000 | 0.92 | 2247.71 | G300E | 3307181.82 | 25.95 | G300E | 3963837.34 | 31.1
1424 | Story21 | B16 | 32 MPa RC Beam (52.5 cm x 25 cm) | Beam | 32MPa | Concrete Rectangular | 250 | 525 | 1312.5 | 7000 | 0.92 | 2247.71 | G300E | 3279818.18 | 25.73 | G300E | 3234564.61 | 25.38
1425 | Story21 | B17 | 32 MPa RC Beam (52.5 cm x 25 cm) | Beam | 32MPa | Concrete Rectangular | 250 | 525 | 1312.5 | 4600 | 0.6 | 1477.06 | G300E | 1984571.43 | 15.57 | G300E | 944181.46 | 7.41
1426 | Story21 | B18 | 32 MPa RC Beam (52.5 cm x 25 cm) | Beam | 32MPa | Concrete Rectangular | 250 | 525 | 1312.5 | 7000 | 0.92 | 2247.71 | G300E | 3505409.09 | 27.5 | G300E | 1776019.16 | 13.94
1427 | Story21 | B19 | 32 MPa RC Beam (52.5 cm x 25 cm) | Beam | 32MPa | Concrete Rectangular | 250 | 525 | 1312.5 | 4600 | 0.6 | 1477.06 | G300E | 1913271.43 | 15.01 | G300E | 1431507.02 | 11.23
1428 | Story21 | B2 | 32 MPa RC Beam (52.5 cm x 25 cm) | Beam | 32MPa | Concrete Rectangular | 250 | 525 | 1312.5 | 4600 | 0.6 | 1477.06 | G300E | 1541000 | 12.09 | G300E | 2184592.74 | 17.14
1429 | Story21 | B20 | 32 MPa RC Beam (52.5 cm x 25 cm) | Beam | 32MPa | Concrete Rectangular | 250 | 525 | 1312.5 | 7000 | 0.92 | 2247.71 | G300E | 3509227.27 | 27.53 | G300E | 2505291.89 | 19.66
1430 | Story21 | B21 | 32 MPa RC Beam (52.5 cm x 25 cm) | Beam | 32MPa | Concrete Rectangular | 250 | 525 | 1312.5 | 4600 | 0.6 | 1477.06 | G300E | 2082157.14 | 16.34 | G300E | 352191.52 | 2.76
1431 | Story21 | B22 | 32 MPa RC Beam (52.5 cm x 25 cm) | Beam | 32MPa | Concrete Rectangular | 250 | 525 | 1312.5 | 7000 | 0.92 | 2247.71 | G300E | 4098181.82 | 32.16 | G300E | 2505291.89 | 19.66
1432 | Story21 | B23 | 32 MPa RC Beam (52.5 cm x 25 cm) | Beam | 32MPa | Concrete Rectangular | 250 | 525 | 1312.5 | 4600 | 0.6 | 1477.06 | G300E | 1814371.43 | 14.24 | G300E | 301878.45 | 2.37
1433 | Story21 | B24 | 32 MPa RC Beam (52.5 cm x 25 cm) | Beam | 32MPa | Concrete Rectangular | 250 | 525 | 1312.5 | 7000 | 0.92 | 2247.71 | G300E | 4098181.82 | 32.16 | G300E | 2505291.89 | 19.66
1434 | Story21 | B25 | 32 MPa RC Beam (52.5 cm x 25 cm) | Beam | 32MPa | Concrete Rectangular | 250 | 525 | 1312.5 | 4600 | 0.6 | 1477.06 | G300E | 2082157.14 | 16.34 | G300E | 352191.52 | 2.76
1435 | Story21 | B26 | 32 MPa RC Beam (52.5 cm x 25 cm) | Beam | 32MPa | Concrete Rectangular | 250 | 525 | 1312.5 | 7000 | 0.92 | 2247.71 | G300E | 3509227.27 | 27.53 | G300E | 2505291.89 | 19.66
1436 | Story21 | B27 | 32 MPa RC Beam (52.5 cm x 25 cm) | Beam | 32MPa | Concrete Rectangular | 250 | 525 | 1312.5 | 4600 | 0.6 | 1477.06 | G300E | 1913271.43 | 15.01 | G300E | 1431507.02 | 11.23
1437 | Story21 | B28 | 32 MPa RC Beam (52.5 cm x 25 cm) | Beam | 32MPa | Concrete Rectangular | 250 | 525 | 1312.5 | 7000 | 0.92 | 2247.71 | G300E | 3505409.09 | 27.5 | G300E | 1776019.16 | 13.94
1438 | Story21 | B29 | 32 MPa RC Beam (52.5 cm x 25 cm) | Beam | 32MPa | Concrete Rectangular | 250 | 525 | 1312.5 | 4600 | 0.6 | 1477.06 | G300E | 1984571.43 | 15.57 | G300E | 944181.46 | 7.41
1439 | Story21 | B3 | 32 MPa RC Beam (52.5 cm x 25 cm) | Beam | 32MPa | Concrete Rectangular | 250 | 525 | 1312.5 | 7000 | 0.92 | 2247.71 | G300E | 3879272.73 | 30.44 | G300E | 3154055.39 | 24.75
1440 | Story21 | B30 | 32 MPa RC Beam (52.5 cm x 25 cm) | Beam | 32MPa | Concrete Rectangular | 250 | 525 | 1312.5 | 7000 | 0.92 | 2247.71 | G300E | 3279818.18 | 25.73 | G300E | 3234564.61 | 25.38
1441 | Story21 | B31 | 32 MPa RC Beam (52.5 cm x 25 cm) | Beam | 32MPa | Concrete Rectangular | 250 | 525 | 1312.5 | 7000 | 0.92 | 2247.71 | G300E | 3106090.91 | 24.37 | G300E | 3963837.34 | 31.1
1442 | Story21 | B32 | 32 MPa RC Beam (52.5 cm x 25 cm) | Beam | 32MPa | Concrete Rectangular | 250 | 525 | 1312.5 | 4600 | 0.6 | 1477.06 | G300E | 1925428.57 | 15.11 | G300E | 1737671.85 | 13.63
1443 | Story21 | B33 | 32 MPa RC Beam (52.5 cm x 25 cm) | Beam | 32MPa | Concrete Rectangular | 250 | 525 | 1312.5 | 7000 | 0.92 | 2247.71 | G300E | 3660681.82 | 28.72 | G300E | 2675039.66 | 20.99
1444 | Story21 | B34 | 32 MPa RC Beam (52.5 cm x 25 cm) | Beam | 32MPa | Concrete Rectangular | 250 | 525 | 1312.5 | 4600 | 0.6 | 1477.06 | G300E | 1914585.71 | 15.02 | G300E | 1431507.02 | 11.23
1445 | Story21 | B35 | 32 MPa RC Beam (52.5 cm x 25 cm) | Beam | 32MPa | Concrete Rectangular | 250 | 525 | 1312.5 | 7000 | 0.92 | 2247.71 | G300E | 3653681.82 | 28.67 | G300E | 3039676.02 | 23.85
1446 | Story21 | B36 | 32 MPa RC Beam (52.5 cm x 25 cm) | Beam | 32MPa | Concrete Rectangular | 250 | 525 | 1312.5 | 4600 | 0.6 | 1477.06 | G300E | 2004942.86 | 15.73 | G300E | 1481820.1 | 11.63
1447 | Story21 | B37 | 32 MPa RC Beam (52.5 cm x 25 cm) | Beam | 32MPa | Concrete Rectangular | 250 | 525 | 1312.5 | 7200 | 0.94 | 2311.93 | G300E | 4230156.52 | 33.19 | G300E | 2644207.67 | 20.75
1448 | Story21 | B38 | 32 MPa RC Beam (52.5 cm x 25 cm) | Beam | 32MPa | Concrete Rectangular | 250 | 525 | 1312.5 | 4600 | 0.6 | 1477.06 | G300E | 2021371.43 | 15.86 | G300E | 1431507.02 | 11.23
1449 | Story21 | B39 | 32 MPa RC Beam (52.5 cm x 25 cm) | Beam | 32MPa | Concrete Rectangular | 250 | 525 | 1312.5 | 7200 | 0.94 | 2311.93 | G300E | 4230782.61 | 33.2 | G300E | 2644207.67 | 20.75
1450 | Story21 | B4 | 32 MPa RC Beam (52.5 cm x 25 cm) | Beam | 32MPa | Concrete Rectangular | 250 | 525 | 1312.5 | 4600 | 0.6 | 1477.06 | G300E | 1541000 | 12.09 | G300E | 2924864.16 | 22.95
1451 | Story21 | B40 | 32 MPa RC Beam (52.5 cm x 25 cm) | Beam | 32MPa | Concrete Rectangular | 250 | 525 | 1312.5 | 4600 | 0.6 | 1477.06 | G300E | 2004942.86 | 15.73 | G300E | 1481820.1 | 11.63
1452 | Story21 | B41 | 32 MPa RC Beam (52.5 cm x 25 cm) | Beam | 32MPa | Concrete Rectangular | 250 | 525 | 1312.5 | 7000 | 0.92 | 2247.71 | G300E | 3653045.45 | 28.66 | G300E | 3039676.02 | 23.85
1453 | Story21 | B42 | 32 MPa RC Beam (52.5 cm x 25 cm) | Beam | 32MPa | Concrete Rectangular | 250 | 525 | 1312.5 | 4600 | 0.6 | 1477.06 | G300E | 1914585.71 | 15.02 | G300E | 1431507.02 | 11.23
1454 | Story21 | B43 | 32 MPa RC Beam (52.5 cm x 25 cm) | Beam | 32MPa | Concrete Rectangular | 250 | 525 | 1312.5 | 7000 | 0.92 | 2247.71 | G300E | 3661000 | 28.73 | G300E | 2675039.66 | 20.99
1455 | Story21 | B44 | 32 MPa RC Beam (52.5 cm x 25 cm) | Beam | 32MPa | Concrete Rectangular | 250 | 525 | 1312.5 | 4600 | 0.6 | 1477.06 | G300E | 1925428.57 | 15.11 | G300E | 1737675.3 | 13.63
1456 | Story21 | B45 | 32 MPa RC Beam (52.5 cm x 25 cm) | Beam | 32MPa | Concrete Rectangular | 250 | 525 | 1312.5 | 7000 | 0.92 | 2247.71 | G300E | 3106409.09 | 24.37 | G300E | 3963837.34 | 31.1
1457 | Story21 | B46 | 32 MPa RC Beam (52.5 cm x 25 cm) | Beam | 32MPa | Concrete Rectangular | 250 | 525 | 1312.5 | 7000 | 0.92 | 2247.71 | G300E | 3107681.82 | 24.38 | G300E | 1776019.16 | 13.94
1458 | Story21 | B47 | 32 MPa RC Beam (52.5 cm x 25 cm) | Beam | 32MPa | Concrete Rectangular | 250 | 525 | 1312.5 | 4600 | 0.6 | 1477.06 | G300E | 1819300 | 14.27 | G300E | 1431507.02 | 11.23
1459 | Story21 | B48 | 32 MPa RC Beam (52.5 cm x 25 cm) | Beam | 32MPa | Concrete Rectangular | 250 | 525 | 1312.5 | 7000 | 0.92 | 2247.71 | G300E | 3535954.55 | 27.74 | G300E | 1776019.16 | 13.94
1460 | Story21 | B49 | 32 MPa RC Beam (52.5 cm x 25 cm) | Beam | 32MPa | Concrete Rectangular | 250 | 525 | 1312.5 | 4600 | 0.6 | 1477.06 | G300E | 1828500 | 14.35 | G300E | 1431507.02 | 11.23
1461 | Story21 | B5 | 32 MPa RC Beam (52.5 cm x 25 cm) | Beam | 32MPa | Concrete Rectangular | 250 | 525 | 1312.5 | 7000 | 0.92 | 2247.71 | G300E | 3865909.09 | 30.33 | G300E | 3332651.8 | 26.15
1462 | Story21 | B50 | 32 MPa RC Beam (52.5 cm x 25 cm) | Beam | 32MPa | Concrete Rectangular | 250 | 525 | 1312.5 | 7000 | 0.92 | 2247.71 | G300E | 3281727.27 | 25.75 | G300E | 3234564.61 | 25.38
1463 | Story21 | B51 | 32 MPa RC Beam (52.5 cm x 25 cm) | Beam | 32MPa | Concrete Rectangular | 250 | 525 | 1312.5 | 4800 | 0.63 | 1541.28 | G300E | 2357760 | 18.5 | G300E | 1822526.16 | 14.3
1464 | Story21 | B55 | 32 MPa RC Beam (52.5 cm x 25 cm) | Beam | 32MPa | Concrete Rectangular | 250 | 525 | 1312.5 | 4600 | 0.6 | 1477.06 | G300E | 2261666.67 | 17.75 | G300E | 1699628.7 | 13.34
1465 | Story21 | B56 | 32 MPa RC Beam (52.5 cm x 25 cm) | Beam | 32MPa | Concrete Rectangular | 250 | 525 | 1312.5 | 7000 | 0.92 | 2247.71 | G300E | 3279500 | 25.73 | G300E | 3234564.61 | 25.38
1466 | Story21 | B57 | 32 MPa RC Beam (52.5 cm x 25 cm) | Beam | 32MPa | Concrete Rectangular | 250 | 525 | 1312.5 | 4600 | 0.6 | 1477.06 | G300E | 1827842.86 | 14.34 | G300E | 1431507.02 | 11.23
1467 | Story21 | B58 | 32 MPa RC Beam (52.5 cm x 25 cm) | Beam | 32MPa | Concrete Rectangular | 250 | 525 | 1312.5 | 7000 | 0.92 | 2247.71 | G300E | 3642863.64 | 28.58 | G300E | 1776019.16 | 13.94
1468 | Story21 | B59 | 32 MPa RC Beam (52.5 cm x 25 cm) | Beam | 32MPa | Concrete Rectangular | 250 | 525 | 1312.5 | 4600 | 0.6 | 1477.06 | G300E | 1819300 | 14.27 | G300E | 1431507.02 | 11.23
1469 | Story21 | B6 | 32 MPa RC Beam (52.5 cm x 25 cm) | Beam | 32MPa | Concrete Rectangular | 250 | 525 | 1312.5 | 4600 | 0.6 | 1477.06 | G300E | 1541000 | 12.09 | G300E | 2184592.74 | 17.14
1470 | Story21 | B60 | 32 MPa RC Beam (52.5 cm x 25 cm) | Beam | 32MPa | Concrete Rectangular | 250 | 525 | 1312.5 | 7000 | 0.92 | 2247.71 | G300E | 3107681.82 | 24.38 | G300E | 1776019.16 | 13.94
1471 | Story21 | B61 | 32 MPa RC Beam (52.5 cm x 25 cm) | Beam | 32MPa | Concrete Rectangular | 250 | 525 | 1312.5 | 7000 | 0.92 | 2247.71 | G300E | 3106090.91 | 24.37 | G300E | 3963837.34 | 31.1
1472 | Story21 | B62 | 32 MPa RC Beam (52.5 cm x 25 cm) | Beam | 32MPa | Concrete Rectangular | 250 | 525 | 1312.5 | 4600 | 0.6 | 1477.06 | G300E | 1819300 | 14.27 | G300E | 1431507.02 | 11.23
1473 | Story21 | B63 | 32 MPa RC Beam (52.5 cm x 25 cm) | Beam | 32MPa | Concrete Rectangular | 250 | 525 | 1312.5 | 7000 | 0.92 | 2247.71 | G300E | 3660681.82 | 28.72 | G300E | 3221994.2 | 25.28
1474 | Story21 | B64 | 32 MPa RC Beam (52.5 cm x 25 cm) | Beam | 32MPa | Concrete Rectangular | 250 | 525 | 1312.5 | 4600 | 0.6 | 1477.06 | G300E | 1828500 | 14.35 | G300E | 1431507.02 | 11.23
1475 | Story21 | B65 | 32 MPa RC Beam (52.5 cm x 25 cm) | Beam | 32MPa | Concrete Rectangular | 250 | 525 | 1312.5 | 7000 | 0.92 | 2247.71 | G300E | 3653681.82 | 28.67 | G300E | 3039676.02 | 23.85
1476 | Story21 | B66 | 32 MPa RC Beam (52.5 cm x 25 cm) | Beam | 32MPa | Concrete Rectangular | 250 | 525 | 1312.5 | 4800 | 0.63 | 1541.28 | G300E | 2357760 | 18.5 | G300E | 1822526.16 | 14.3
1477 | Story21 | B67 | 32 MPa RC Beam (52.5 cm x 25 cm) | Beam | 32MPa | Concrete Rectangular | 250 | 525 | 1312.5 | 7000 | 0.92 | 2247.71 | G300E | 4112652.17 | 32.27 | G300E | 2570757.46 | 20.17
1478 | Story21 | B69 | 32 MPa RC Beam (52.5 cm x 25 cm) | Beam | 32MPa | Concrete Rectangular | 250 | 525 | 1312.5 | 7000 | 0.92 | 2247.71 | G300E | 4116000 | 32.3 | G300E | 2570757.46 | 20.17
1479 | Story21 | B7 | 32 MPa RC Beam (52.5 cm x 25 cm) | Beam | 32MPa | Concrete Rectangular | 250 | 525 | 1312.5 | 7000 | 0.92 | 2247.71 | G300E | 4138909.09 | 32.48 | G300E | 2869928.25 | 22.52
1480 | Story21 | B70 | 32 MPa RC Beam (52.5 cm x 25 cm) | Beam | 32MPa | Concrete Rectangular | 250 | 525 | 1312.5 | 4600 | 0.6 | 1477.06 | G300E | 2248173.33 | 17.64 | G300E | 2531269.83 | 19.86
1481 | Story21 | B71 | 32 MPa RC Beam (52.5 cm x 25 cm) | Beam | 32MPa | Concrete Rectangular | 250 | 525 | 1312.5 | 7000 | 0.92 | 2247.71 | G300E | 3757727.27 | 29.48 | G300E | 1581130.57 | 12.41
1482 | Story21 | B72 | 32 MPa RC Beam (52.5 cm x 25 cm) | Beam | 32MPa | Concrete Rectangular | 250 | 525 | 1312.5 | 4600 | 0.6 | 1477.06 | G300E | 1827514.29 | 14.34 | G300E | 1431507.02 | 11.23
1483 | Story21 | B73 | 32 MPa RC Beam (52.5 cm x 25 cm) | Beam | 32MPa | Concrete Rectangular | 250 | 525 | 1312.5 | 7000 | 0.92 | 2247.71 | G300E | 3639125 | 28.55 | G300E | 3633517.56 | 28.51
1484 | Story21 | B74 | 32 MPa RC Beam (52.5 cm x 25 cm) | Beam | 32MPa | Concrete Rectangular | 250 | 525 | 1312.5 | 4600 | 0.6 | 1477.06 | G300E | 1815357.14 | 14.24 | G300E | 1431507.02 | 11.23
1485 | Story21 | B75 | 32 MPa RC Beam (52.5 cm x 25 cm) | Beam | 32MPa | Concrete Rectangular | 250 | 525 | 1312.5 | 7000 | 0.92 | 2247.71 | G300E | 3089227.27 | 24.24 | G300E | 3963837.34 | 31.1
1486 | Story21 | B76 | 32 MPa RC Beam (52.5 cm x 25 cm) | Beam | 32MPa | Concrete Rectangular | 250 | 525 | 1312.5 | 7000 | 0.92 | 2247.71 | G300E | 3279818.18 | 25.73 | G300E | 3234564.61 | 25.38
1487 | Story21 | B77 | 32 MPa RC Beam (52.5 cm x 25 cm) | Beam | 32MPa | Concrete Rectangular | 250 | 525 | 1312.5 | 4600 | 0.6 | 1477.06 | G300E | 1925428.57 | 15.11 | G300E | 1737673.58 | 13.63
1488 | Story21 | B78 | 32 MPa RC Beam (52.5 cm x 25 cm) | Beam | 32MPa | Concrete Rectangular | 250 | 525 | 1312.5 | 7000 | 0.92 | 2247.71 | G300E | 3505409.09 | 27.5 | G300E | 1776019.16 | 13.94
1489 | Story21 | B79 | 32 MPa RC Beam (52.5 cm x 25 cm) | Beam | 32MPa | Concrete Rectangular | 250 | 525 | 1312.5 | 4600 | 0.6 | 1477.06 | G300E | 2025971.43 | 15.9 | G300E | 1431507.02 | 11.23
1490 | Story21 | B8 | 32 MPa RC Beam (52.5 cm x 25 cm) | Beam | 32MPa | Concrete Rectangular | 250 | 525 | 1312.5 | 4600 | 0.6 | 1477.06 | G300E | 1541000 | 12.09 | G300E | 2184592.74 | 17.14
1491 | Story21 | B80 | 32 MPa RC Beam (52.5 cm x 25 cm) | Beam | 32MPa | Concrete Rectangular | 250 | 525 | 1312.5 | 7000 | 0.92 | 2247.71 | G300E | 3509227.27 | 27.53 | G300E | 2505291.89 | 19.66
1492 | Story21 | B81 | 32 MPa RC Beam (52.5 cm x 25 cm) | Beam | 32MPa | Concrete Rectangular | 250 | 525 | 1312.5 | 4600 | 0.6 | 1477.06 | G300E | 2115014.29 | 16.6 | G300E | 1481820.1 | 11.63
1493 | Story21 | B82 | 32 MPa RC Beam (52.5 cm x 25 cm) | Beam | 32MPa | Concrete Rectangular | 250 | 525 | 1312.5 | 7000 | 0.92 | 2247.71 | G300E | 4098181.82 | 32.16 | G300E | 2505291.89 | 19.66
1494 | Story21 | B83 | 32 MPa RC Beam (52.5 cm x 25 cm) | Beam | 32MPa | Concrete Rectangular | 250 | 525 | 1312.5 | 4600 | 0.6 | 1477.06 | G300E | 2021042.86 | 15.86 | G300E | 1431507.02 | 11.23
1495 | Story21 | B84 | 32 MPa RC Beam (52.5 cm x 25 cm) | Beam | 32MPa | Concrete Rectangular | 250 | 525 | 1312.5 | 7000 | 0.92 | 2247.71 | G300E | 4098181.82 | 32.16 | G300E | 2505291.89 | 19.66
1496 | Story21 | B85 | 32 MPa RC Beam (52.5 cm x 25 cm) | Beam | 32MPa | Concrete Rectangular | 250 | 525 | 1312.5 | 4600 | 0.6 | 1477.06 | G300E | 2113700 | 16.58 | G300E | 1481820.1 | 11.63
1497 | Story21 | B86 | 32 MPa RC Beam (52.5 cm x 25 cm) | Beam | 32MPa | Concrete Rectangular | 250 | 525 | 1312.5 | 7000 | 0.92 | 2247.71 | G300E | 3507954.55 | 27.52 | G300E | 2505291.89 | 19.66
1498 | Story21 | B87 | 32 MPa RC Beam (52.5 cm x 25 cm) | Beam | 32MPa | Concrete Rectangular | 250 | 525 | 1312.5 | 4600 | 0.6 | 1477.06 | G300E | 2025314.29 | 15.89 | G300E | 1431507.02 | 11.23
1499 | Story21 | B88 | 32 MPa RC Beam (52.5 cm x 25 cm) | Beam | 32MPa | Concrete Rectangular | 250 | 525 | 1312.5 | 7000 | 0.92 | 2247.71 | G300E | 3510181.82 | 27.54 | G300E | 1776019.16 | 13.94
1500 | Story21 | B89 | 32 MPa RC Beam (52.5 cm x 25 cm) | Beam | 32MPa | Concrete Rectangular | 250 | 525 | 1312.5 | 4600 | 0.6 | 1477.06 | G300E | 1924152.94 | 15.1 | G300E | 2016275.79 | 15.82
1501 | Story21 | B9 | 32 MPa RC Beam (52.5 cm x 25 cm) | Beam | 32MPa | Concrete Rectangular | 250 | 525 | 1312.5 | 7000 | 0.92 | 2247.71 | G300E | 4138909.09 | 32.48 | G300E | 2869928.25 | 22.52
1502 | Story21 | B90 | 32 MPa RC Beam (52.5 cm x 25 cm) | Beam | 32MPa | Concrete Rectangular | 250 | 525 | 1312.5 | 7000 | 0.92 | 2247.71 | G300E | 3452400 | 27.09 | G300E | 3410687.84 | 26.76
1503 | Story21 | B91 | 32 MPa RC Beam (52.5 cm x 25 cm) | Beam | 32MPa | Concrete Rectangular | 250 | 525 | 1312.5 | 7000 | 0.92 | 2247.71 | G300E | 3307181.82 | 25.95 | G300E | 3963837.34 | 31.1
1504 | Story21 | B92 | 32 MPa RC Beam (52.5 cm x 25 cm) | Beam | 32MPa | Concrete Rectangular | 250 | 525 | 1312.5 | 4600 | 0.6 | 1477.06 | G300E | 1984571.43 | 15.57 | G300E | 944181.46 | 7.41
1505 | Story21 | B93 | 32 MPa RC Beam (52.5 cm x 25 cm) | Beam | 32MPa | Concrete Rectangular | 250 | 525 | 1312.5 | 7000 | 0.92 | 2247.71 | G300E | 3879272.73 | 30.44 | G300E | 3154053.72 | 24.75
1506 | Story21 | B94 | 32 MPa RC Beam (52.5 cm x 25 cm) | Beam | 32MPa | Concrete Rectangular | 250 | 525 | 1312.5 | 4600 | 0.6 | 1477.06 | G300E | 1921485.71 | 15.08 | G300E | 1431507.02 | 11.23
1507 | Story21 | B95 | 32 MPa RC Beam (52.5 cm x 25 cm) | Beam | 32MPa | Concrete Rectangular | 250 | 525 | 1312.5 | 7000 | 0.92 | 2247.71 | G300E | 3865909.09 | 30.33 | G300E | 3332651.8 | 26.15
1508 | Story21 | B96 | 32 MPa RC Beam (52.5 cm x 25 cm) | Beam | 32MPa | Concrete Rectangular | 250 | 525 | 1312.5 | 4600 | 0.6 | 1477.06 | G300E | 2082157.14 | 16.34 | G300E | 452817.68 | 3.55
1509 | Story21 | B97 | 32 MPa RC Beam (52.5 cm x 25 cm) | Beam | 32MPa | Concrete Rectangular | 250 | 525 | 1312.5 | 7000 | 0.92 | 2247.71 | G300E | 4138909.09 | 32.48 | G300E | 2869928.25 | 22.52
1510 | Story21 | B98 | 32 MPa RC Beam (52.5 cm x 25 cm) | Beam | 32MPa | Concrete Rectangular | 250 | 525 | 1312.5 | 4600 | 0.6 | 1477.06 | G300E | 2034514.29 | 15.96 | G300E | 301878.45 | 2.37
1511 | Story21 | B99 | 32 MPa RC Beam (52.5 cm x 25 cm) | Beam | 32MPa | Concrete Rectangular | 250 | 525 | 1312.5 | 7000 | 0.92 | 2247.71 | G300E | 4138909.09 | 32.48 | G300E | 2869928.25 | 22.52
1512 | Story22 | B1 | 32 MPa RC Beam (52.5 cm x 25 cm) | Beam | 32MPa | Concrete Rectangular | 250 | 525 | 1312.5 | 7000 | 0.92 | 2247.71 | G300E | 3510181.82 | 27.54 | G300E | 3915115.19 | 30.72
1513 | Story22 | B10 | 32 MPa RC Beam (52.5 cm x 25 cm) | Beam | 32MPa | Concrete Rectangular | 250 | 525 | 1312.5 | 4600 | 0.6 | 1477.06 | G300E | 2201428.57 | 17.27 | G300E | 2184592.74 | 17.14
1514 | Story22 | B100 | 32 MPa RC Beam (52.5 cm x 25 cm) | Beam | 32MPa | Concrete Rectangular | 250 | 525 | 1312.5 | 4600 | 0.6 | 1477.06 | G300E | 2372942.86 | 18.62 | G300E | 503130.75 | 3.95
1515 | Story22 | B101 | 32 MPa RC Beam (52.5 cm x 25 cm) | Beam | 32MPa | Concrete Rectangular | 250 | 525 | 1312.5 | 7000 | 0.92 | 2247.71 | G300E | 3715409.09 | 29.15 | G300E | 3368160.65 | 26.43
1516 | Story22 | B102 | 32 MPa RC Beam (52.5 cm x 25 cm) | Beam | 32MPa | Concrete Rectangular | 250 | 525 | 1312.5 | 4600 | 0.6 | 1477.06 | G300E | 2239214.29 | 17.57 | G300E | 1431507.02 | 11.23
1517 | Story22 | B103 | 32 MPa RC Beam (52.5 cm x 25 cm) | Beam | 32MPa | Concrete Rectangular | 250 | 525 | 1312.5 | 7000 | 0.92 | 2247.71 | G300E | 3931454.55 | 30.85 | G300E | 3186744.51 | 25
1518 | Story22 | B104 | 32 MPa RC Beam (52.5 cm x 25 cm) | Beam | 32MPa | Concrete Rectangular | 250 | 525 | 1312.5 | 4600 | 0.6 | 1477.06 | G300E | 2249071.43 | 17.65 | G300E | 1074605.26 | 8.43
1519 | Story22 | B105 | 32 MPa RC Beam (52.5 cm x 25 cm) | Beam | 32MPa | Concrete Rectangular | 250 | 525 | 1312.5 | 7000 | 0.92 | 2247.71 | G300E | 3511136.36 | 27.55 | G300E | 4644387.92 | 36.44
1520 | Story22 | B106 | 32 MPa RC Beam (52.5 cm x 25 cm) | Beam | 32MPa | Concrete Rectangular | 250 | 525 | 1312.5 | 4600 | 0.6 | 1477.06 | G300E | 2772157.14 | 21.75 | G300E | 3088617.68 | 24.23
1521 | Story22 | B107 | 32 MPa RC Beam (52.5 cm x 25 cm) | Beam | 32MPa | Concrete Rectangular | 250 | 525 | 1312.5 | 4600 | 0.6 | 1477.06 | G300E | 2755400 | 21.62 | G300E | 3038304.6 | 23.84
1522 | Story22 | B108 | 32 MPa RC Beam (52.5 cm x 25 cm) | Beam | 32MPa | Concrete Rectangular | 250 | 525 | 1312.5 | 4600 | 0.6 | 1477.06 | G300E | 2754414.29 | 21.61 | G300E | 2285218.89 | 17.93
1523 | Story22 | B109 | 32 MPa RC Beam (52.5 cm x 25 cm) | Beam | 32MPa | Concrete Rectangular | 250 | 525 | 1312.5 | 4600 | 0.6 | 1477.06 | G300E | 2748828.57 | 21.57 | G300E | 1532133.17 | 12.02
1524 | Story22 | B11 | 32 MPa RC Beam (52.5 cm x 25 cm) | Beam | 32MPa | Concrete Rectangular | 250 | 525 | 1312.5 | 7000 | 0.92 | 2247.71 | G300E | 3715090.91 | 29.15 | G300E | 3368160.65 | 26.43
1525 | Story22 | B110 | 32 MPa RC Beam (52.5 cm x 25 cm) | Beam | 32MPa | Concrete Rectangular | 250 | 525 | 1312.5 | 4600 | 0.6 | 1477.06 | G300E | 2754414.29 | 21.61 | G300E | 2285218.89 | 17.93
1526 | Story22 | B111 | 32 MPa RC Beam (52.5 cm x 25 cm) | Beam | 32MPa | Concrete Rectangular | 250 | 525 | 1312.5 | 4600 | 0.6 | 1477.06 | G300E | 2755400 | 21.62 | G300E | 3038304.6 | 23.84
1527 | Story22 | B112 | 32 MPa RC Beam (52.5 cm x 25 cm) | Beam | 32MPa | Concrete Rectangular | 250 | 525 | 1312.5 | 4600 | 0.6 | 1477.06 | G300E | 2772157.14 | 21.75 | G300E | 3088617.68 | 24.23
1528 | Story22 | B12 | 32 MPa RC Beam (52.5 cm x 25 cm) | Beam | 32MPa | Concrete Rectangular | 250 | 525 | 1312.5 | 4600 | 0.6 | 1477.06 | G300E | 2201428.57 | 17.27 | G300E | 2937678.45 | 23.05
1529 | Story22 | B13 | 32 MPa RC Beam (52.5 cm x 25 cm) | Beam | 32MPa | Concrete Rectangular | 250 | 525 | 1312.5 | 7000 | 0.92 | 2247.71 | G300E | 3717636.36 | 29.17 | G300E | 3186737.83 | 25
1530 | Story22 | B14 | 32 MPa RC Beam (52.5 cm x 25 cm) | Beam | 32MPa | Concrete Rectangular | 250 | 525 | 1312.5 | 4600 | 0.6 | 1477.06 | G300E | 1981285.71 | 15.55 | G300E | 2184592.74 | 17.14
1531 | Story22 | B15 | 32 MPa RC Beam (52.5 cm x 25 cm) | Beam | 32MPa | Concrete Rectangular | 250 | 525 | 1312.5 | 7000 | 0.92 | 2247.71 | G300E | 3510181.82 | 27.54 | G300E | 3915115.19 | 30.72
1532 | Story22 | B16 | 32 MPa RC Beam (52.5 cm x 25 cm) | Beam | 32MPa | Concrete Rectangular | 250 | 525 | 1312.5 | 7000 | 0.92 | 2247.71 | G300E | 3505727.27 | 27.51 | G300E | 3234564.61 | 25.38
1533 | Story22 | B17 | 32 MPa RC Beam (52.5 cm x 25 cm) | Beam | 32MPa | Concrete Rectangular | 250 | 525 | 1312.5 | 4600 | 0.6 | 1477.06 | G300E | 2243814.29 | 17.61 | G300E | 1023610.81 | 8.03
1534 | Story22 | B18 | 32 MPa RC Beam (52.5 cm x 25 cm) | Beam | 32MPa | Concrete Rectangular | 250 | 525 | 1312.5 | 7000 | 0.92 | 2247.71 | G300E | 3529272.73 | 27.69 | G300E | 1776019.16 | 13.94
1535 | Story22 | B19 | 32 MPa RC Beam (52.5 cm x 25 cm) | Beam | 32MPa | Concrete Rectangular | 250 | 525 | 1312.5 | 4600 | 0.6 | 1477.06 | G300E | 1925100 | 15.11 | G300E | 1431507.02 | 11.23
1536 | Story22 | B2 | 32 MPa RC Beam (52.5 cm x 25 cm) | Beam | 32MPa | Concrete Rectangular | 250 | 525 | 1312.5 | 4600 | 0.6 | 1477.06 | G300E | 1981285.71 | 15.55 | G300E | 2184592.74 | 17.14
1537 | Story22 | B20 | 32 MPa RC Beam (52.5 cm x 25 cm) | Beam | 32MPa | Concrete Rectangular | 250 | 525 | 1312.5 | 7000 | 0.92 | 2247.71 | G300E | 3513363.64 | 27.57 | G300E | 2505291.89 | 19.66
1538 | Story22 | B21 | 32 MPa RC Beam (52.5 cm x 25 cm) | Beam | 32MPa | Concrete Rectangular | 250 | 525 | 1312.5 | 4600 | 0.6 | 1477.06 | G300E | 2030900 | 15.94 | G300E | 402504.6 | 3.16
1539 | Story22 | B22 | 32 MPa RC Beam (52.5 cm x 25 cm) | Beam | 32MPa | Concrete Rectangular | 250 | 525 | 1312.5 | 7000 | 0.92 | 2247.71 | G300E | 4058409.09 | 31.84 | G300E | 1776019.16 | 13.94
1540 | Story22 | B23 | 32 MPa RC Beam (52.5 cm x 25 cm) | Beam | 32MPa | Concrete Rectangular | 250 | 525 | 1312.5 | 4600 | 0.6 | 1477.06 | G300E | 2083800 | 16.35 | G300E | 1431507.02 | 11.23
1541 | Story22 | B24 | 32 MPa RC Beam (52.5 cm x 25 cm) | Beam | 32MPa | Concrete Rectangular | 250 | 525 | 1312.5 | 7000 | 0.92 | 2247.71 | G300E | 4058409.09 | 31.84 | G300E | 1776019.16 | 13.94
1542 | Story22 | B25 | 32 MPa RC Beam (52.5 cm x 25 cm) | Beam | 32MPa | Concrete Rectangular | 250 | 525 | 1312.5 | 4600 | 0.6 | 1477.06 | G300E | 2030900 | 15.94 | G300E | 402504.6 | 3.16
1543 | Story22 | B26 | 32 MPa RC Beam (52.5 cm x 25 cm) | Beam | 32MPa | Concrete Rectangular | 250 | 525 | 1312.5 | 7000 | 0.92 | 2247.71 | G300E | 3513363.64 | 27.57 | G300E | 2505291.89 | 19.66
1544 | Story22 | B27 | 32 MPa RC Beam (52.5 cm x 25 cm) | Beam | 32MPa | Concrete Rectangular | 250 | 525 | 1312.5 | 4600 | 0.6 | 1477.06 | G300E | 1925100 | 15.11 | G300E | 1431507.02 | 11.23
1545 | Story22 | B28 | 32 MPa RC Beam (52.5 cm x 25 cm) | Beam | 32MPa | Concrete Rectangular | 250 | 525 | 1312.5 | 7000 | 0.92 | 2247.71 | G300E | 3529590.91 | 27.69 | G300E | 1776019.16 | 13.94
1546 | Story22 | B29 | 32 MPa RC Beam (52.5 cm x 25 cm) | Beam | 32MPa | Concrete Rectangular | 250 | 525 | 1312.5 | 4600 | 0.6 | 1477.06 | G300E | 2243814.29 | 17.61 | G300E | 1023619.44 | 8.03
1547 | Story22 | B3 | 32 MPa RC Beam (52.5 cm x 25 cm) | Beam | 32MPa | Concrete Rectangular | 250 | 525 | 1312.5 | 7000 | 0.92 | 2247.71 | G300E | 3824227.27 | 30.01 | G300E | 3186741.17 | 25
1548 | Story22 | B30 | 32 MPa RC Beam (52.5 cm x 25 cm) | Beam | 32MPa | Concrete Rectangular | 250 | 525 | 1312.5 | 7000 | 0.92 | 2247.71 | G300E | 3504772.73 | 27.5 | G300E | 3234564.61 | 25.38
1549 | Story22 | B31 | 32 MPa RC Beam (52.5 cm x 25 cm) | Beam | 32MPa | Concrete Rectangular | 250 | 525 | 1312.5 | 7000 | 0.92 | 2247.71 | G300E | 3362863.64 | 26.39 | G300E | 4693110.07 | 36.82
1550 | Story22 | B32 | 32 MPa RC Beam (52.5 cm x 25 cm) | Beam | 32MPa | Concrete Rectangular | 250 | 525 | 1312.5 | 4600 | 0.6 | 1477.06 | G300E | 2185328.57 | 17.15 | G300E | 2385845.04 | 18.72
1551 | Story22 | B33 | 32 MPa RC Beam (52.5 cm x 25 cm) | Beam | 32MPa | Concrete Rectangular | 250 | 525 | 1312.5 | 7000 | 0.92 | 2247.71 | G300E | 3870045.45 | 30.37 | G300E | 3088398.17 | 24.23
1552 | Story22 | B34 | 32 MPa RC Beam (52.5 cm x 25 cm) | Beam | 32MPa | Concrete Rectangular | 250 | 525 | 1312.5 | 4600 | 0.6 | 1477.06 | G300E | 1917542.86 | 15.05 | G300E | 1431507.02 | 11.23
1553 | Story22 | B35 | 32 MPa RC Beam (52.5 cm x 25 cm) | Beam | 32MPa | Concrete Rectangular | 250 | 525 | 1312.5 | 7000 | 0.92 | 2247.71 | G300E | 3690590.91 | 28.96 | G300E | 1581130.57 | 12.41
1554 | Story22 | B36 | 32 MPa RC Beam (52.5 cm x 25 cm) | Beam | 32MPa | Concrete Rectangular | 250 | 525 | 1312.5 | 4600 | 0.6 | 1477.06 | G300E | 2161014.29 | 16.96 | G300E | 1481820.1 | 11.63
1555 | Story22 | B37 | 32 MPa RC Beam (52.5 cm x 25 cm) | Beam | 32MPa | Concrete Rectangular | 250 | 525 | 1312.5 | 7200 | 0.94 | 2311.93 | G300E | 4392000 | 34.46 | G300E | 3002955.5 | 23.56
1556 | Story22 | B38 | 32 MPa RC Beam (52.5 cm x 25 cm) | Beam | 32MPa | Concrete Rectangular | 250 | 525 | 1312.5 | 4600 | 0.6 | 1477.06 | G300E | 2178100 | 17.09 | G300E | 1431507.02 | 11.23
1557 | Story22 | B39 | 32 MPa RC Beam (52.5 cm x 25 cm) | Beam | 32MPa | Concrete Rectangular | 250 | 525 | 1312.5 | 7200 | 0.94 | 2311.93 | G300E | 4392313.04 | 34.46 | G300E | 3002955.5 | 23.56
1558 | Story22 | B4 | 32 MPa RC Beam (52.5 cm x 25 cm) | Beam | 32MPa | Concrete Rectangular | 250 | 525 | 1312.5 | 4600 | 0.6 | 1477.06 | G300E | 2201428.57 | 17.27 | G300E | 2937678.45 | 23.05
1559 | Story22 | B40 | 32 MPa RC Beam (52.5 cm x 25 cm) | Beam | 32MPa | Concrete Rectangular | 250 | 525 | 1312.5 | 4600 | 0.6 | 1477.06 | G300E | 2161014.29 | 16.96 | G300E | 1481820.1 | 11.63
1560 | Story22 | B41 | 32 MPa RC Beam (52.5 cm x 25 cm) | Beam | 32MPa | Concrete Rectangular | 250 | 525 | 1312.5 | 7000 | 0.92 | 2247.71 | G300E | 3583363.64 | 28.12 | G300E | 1581130.57 | 12.41
1561 | Story22 | B42 | 32 MPa RC Beam (52.5 cm x 25 cm) | Beam | 32MPa | Concrete Rectangular | 250 | 525 | 1312.5 | 4600 | 0.6 | 1477.06 | G300E | 1917542.86 | 15.05 | G300E | 1431507.02 | 11.23
1562 | Story22 | B43 | 32 MPa RC Beam (52.5 cm x 25 cm) | Beam | 32MPa | Concrete Rectangular | 250 | 525 | 1312.5 | 7000 | 0.92 | 2247.71 | G300E | 3870363.64 | 30.37 | G300E | 3088398.17 | 24.23
1563 | Story22 | B44 | 32 MPa RC Beam (52.5 cm x 25 cm) | Beam | 32MPa | Concrete Rectangular | 250 | 525 | 1312.5 | 4600 | 0.6 | 1477.06 | G300E | 2185328.57 | 17.15 | G300E | 2385845.04 | 18.72
1564 | Story22 | B45 | 32 MPa RC Beam (52.5 cm x 25 cm) | Beam | 32MPa | Concrete Rectangular | 250 | 525 | 1312.5 | 7000 | 0.92 | 2247.71 | G300E | 3362545.45 | 26.38 | G300E | 4693110.07 | 36.82
1565 | Story22 | B46 | 32 MPa RC Beam (52.5 cm x 25 cm) | Beam | 32MPa | Concrete Rectangular | 250 | 525 | 1312.5 | 7000 | 0.92 | 2247.71 | G300E | 3209181.82 | 25.18 | G300E | 2505291.89 | 19.66
1566 | Story22 | B47 | 32 MPa RC Beam (52.5 cm x 25 cm) | Beam | 32MPa | Concrete Rectangular | 250 | 525 | 1312.5 | 4600 | 0.6 | 1477.06 | G300E | 1932328.57 | 15.16 | G300E | 1808049.88 | 14.19
1567 | Story22 | B48 | 32 MPa RC Beam (52.5 cm x 25 cm) | Beam | 32MPa | Concrete Rectangular | 250 | 525 | 1312.5 | 7000 | 0.92 | 2247.71 | G300E | 3730363.64 | 29.27 | G300E | 1776019.16 | 13.94
1568 | Story22 | B49 | 32 MPa RC Beam (52.5 cm x 25 cm) | Beam | 32MPa | Concrete Rectangular | 250 | 525 | 1312.5 | 4600 | 0.6 | 1477.06 | G300E | 1819628.57 | 14.28 | G300E | 1431507.02 | 11.23
1569 | Story22 | B5 | 32 MPa RC Beam (52.5 cm x 25 cm) | Beam | 32MPa | Concrete Rectangular | 250 | 525 | 1312.5 | 7000 | 0.92 | 2247.71 | G300E | 3821681.82 | 29.99 | G300E | 3368160.65 | 26.43
1570 | Story22 | B50 | 32 MPa RC Beam (52.5 cm x 25 cm) | Beam | 32MPa | Concrete Rectangular | 250 | 525 | 1312.5 | 7000 | 0.92 | 2247.71 | G300E | 3360000 | 26.36 | G300E | 3234564.61 | 25.38
1571 | Story22 | B51 | 32 MPa RC Beam (52.5 cm x 25 cm) | Beam | 32MPa | Concrete Rectangular | 250 | 525 | 1312.5 | 4800 | 0.63 | 1541.28 | G300E | 2531840 | 19.87 | G300E | 2555966.16 | 20.06
1572 | Story22 | B55 | 32 MPa RC Beam (52.5 cm x 25 cm) | Beam | 32MPa | Concrete Rectangular | 250 | 525 | 1312.5 | 4600 | 0.6 | 1477.06 | G300E | 2427573.33 | 19.05 | G300E | 2449467.57 | 19.22
1573 | Story22 | B56 | 32 MPa RC Beam (52.5 cm x 25 cm) | Beam | 32MPa | Concrete Rectangular | 250 | 525 | 1312.5 | 7000 | 0.92 | 2247.71 | G300E | 3360318.18 | 26.37 | G300E | 3234564.61 | 25.38
1574 | Story22 | B57 | 32 MPa RC Beam (52.5 cm x 25 cm) | Beam | 32MPa | Concrete Rectangular | 250 | 525 | 1312.5 | 4600 | 0.6 | 1477.06 | G300E | 1819300 | 14.27 | G300E | 1431507.02 | 11.23
1575 | Story22 | B58 | 32 MPa RC Beam (52.5 cm x 25 cm) | Beam | 32MPa | Concrete Rectangular | 250 | 525 | 1312.5 | 7000 | 0.92 | 2247.71 | G300E | 3731318.18 | 29.28 | G300E | 1776019.16 | 13.94
1576 | Story22 | B59 | 32 MPa RC Beam (52.5 cm x 25 cm) | Beam | 32MPa | Concrete Rectangular | 250 | 525 | 1312.5 | 4600 | 0.6 | 1477.06 | G300E | 1932328.57 | 15.16 | G300E | 1808049.88 | 14.19
1577 | Story22 | B6 | 32 MPa RC Beam (52.5 cm x 25 cm) | Beam | 32MPa | Concrete Rectangular | 250 | 525 | 1312.5 | 4600 | 0.6 | 1477.06 | G300E | 2201428.57 | 17.27 | G300E | 2184592.74 | 17.14
1578 | Story22 | B60 | 32 MPa RC Beam (52.5 cm x 25 cm) | Beam | 32MPa | Concrete Rectangular | 250 | 525 | 1312.5 | 7000 | 0.92 | 2247.71 | G300E | 3208863.64 | 25.18 | G300E | 2505291.89 | 19.66
1579 | Story22 | B61 | 32 MPa RC Beam (52.5 cm x 25 cm) | Beam | 32MPa | Concrete Rectangular | 250 | 525 | 1312.5 | 7000 | 0.92 | 2247.71 | G300E | 3362863.64 | 26.39 | G300E | 4693110.07 | 36.82
1580 | Story22 | B62 | 32 MPa RC Beam (52.5 cm x 25 cm) | Beam | 32MPa | Concrete Rectangular | 250 | 525 | 1312.5 | 4600 | 0.6 | 1477.06 | G300E | 2067700 | 16.22 | G300E | 1808049.88 | 14.19
1581 | Story22 | B63 | 32 MPa RC Beam (52.5 cm x 25 cm) | Beam | 32MPa | Concrete Rectangular | 250 | 525 | 1312.5 | 7000 | 0.92 | 2247.71 | G300E | 3763772.73 | 29.53 | G300E | 3817670.9 | 29.95
1582 | Story22 | B64 | 32 MPa RC Beam (52.5 cm x 25 cm) | Beam | 32MPa | Concrete Rectangular | 250 | 525 | 1312.5 | 4600 | 0.6 | 1477.06 | G300E | 2055542.86 | 16.13 | G300E | 1431507.02 | 11.23
1583 | Story22 | B65 | 32 MPa RC Beam (52.5 cm x 25 cm) | Beam | 32MPa | Concrete Rectangular | 250 | 525 | 1312.5 | 7000 | 0.92 | 2247.71 | G300E | 3690590.91 | 28.96 | G300E | 2310403.3 | 18.13
1584 | Story22 | B66 | 32 MPa RC Beam (52.5 cm x 25 cm) | Beam | 32MPa | Concrete Rectangular | 250 | 525 | 1312.5 | 4800 | 0.63 | 1541.28 | G300E | 2678720 | 21.02 | G300E | 2555966.16 | 20.06
1585 | Story22 | B67 | 32 MPa RC Beam (52.5 cm x 25 cm) | Beam | 32MPa | Concrete Rectangular | 250 | 525 | 1312.5 | 7000 | 0.92 | 2247.71 | G300E | 4269695.65 | 33.5 | G300E | 2570757.46 | 20.17
1586 | Story22 | B69 | 32 MPa RC Beam (52.5 cm x 25 cm) | Beam | 32MPa | Concrete Rectangular | 250 | 525 | 1312.5 | 7000 | 0.92 | 2247.71 | G300E | 4273956.52 | 33.54 | G300E | 2570757.46 | 20.17
1587 | Story22 | B7 | 32 MPa RC Beam (52.5 cm x 25 cm) | Beam | 32MPa | Concrete Rectangular | 250 | 525 | 1312.5 | 7000 | 0.92 | 2247.71 | G300E | 4043454.55 | 31.73 | G300E | 3599200.98 | 28.24
1588 | Story22 | B70 | 32 MPa RC Beam (52.5 cm x 25 cm) | Beam | 32MPa | Concrete Rectangular | 250 | 525 | 1312.5 | 4600 | 0.6 | 1477.06 | G300E | 2629973.33 | 20.64 | G300E | 2004109.83 | 15.72
1589 | Story22 | B71 | 32 MPa RC Beam (52.5 cm x 25 cm) | Beam | 32MPa | Concrete Rectangular | 250 | 525 | 1312.5 | 7000 | 0.92 | 2247.71 | G300E | 3692818.18 | 28.98 | G300E | 2310403.3 | 18.13
1590 | Story22 | B72 | 32 MPa RC Beam (52.5 cm x 25 cm) | Beam | 32MPa | Concrete Rectangular | 250 | 525 | 1312.5 | 4600 | 0.6 | 1477.06 | G300E | 2055542.86 | 16.13 | G300E | 1431507.02 | 11.23
1591 | Story22 | B73 | 32 MPa RC Beam (52.5 cm x 25 cm) | Beam | 32MPa | Concrete Rectangular | 250 | 525 | 1312.5 | 7000 | 0.92 | 2247.71 | G300E | 3716125 | 29.16 | G300E | 4302017.56 | 33.76
1592 | Story22 | B74 | 32 MPa RC Beam (52.5 cm x 25 cm) | Beam | 32MPa | Concrete Rectangular | 250 | 525 | 1312.5 | 4600 | 0.6 | 1477.06 | G300E | 2065071.43 | 16.2 | G300E | 1996321.31 | 15.66
1593 | Story22 | B75 | 32 MPa RC Beam (52.5 cm x 25 cm) | Beam | 32MPa | Concrete Rectangular | 250 | 525 | 1312.5 | 7000 | 0.92 | 2247.71 | G300E | 3240681.82 | 25.43 | G300E | 4693110.07 | 36.82
1594 | Story22 | B76 | 32 MPa RC Beam (52.5 cm x 25 cm) | Beam | 32MPa | Concrete Rectangular | 250 | 525 | 1312.5 | 7000 | 0.92 | 2247.71 | G300E | 3505727.27 | 27.51 | G300E | 3234564.61 | 25.38
1595 | Story22 | B77 | 32 MPa RC Beam (52.5 cm x 25 cm) | Beam | 32MPa | Concrete Rectangular | 250 | 525 | 1312.5 | 4600 | 0.6 | 1477.06 | G300E | 2185328.57 | 17.15 | G300E | 2385845.04 | 18.72
1596 | Story22 | B78 | 32 MPa RC Beam (52.5 cm x 25 cm) | Beam | 32MPa | Concrete Rectangular | 250 | 525 | 1312.5 | 7000 | 0.92 | 2247.71 | G300E | 3529590.91 | 27.69 | G300E | 2505291.89 | 19.66
1597 | Story22 | B79 | 32 MPa RC Beam (52.5 cm x 25 cm) | Beam | 32MPa | Concrete Rectangular | 250 | 525 | 1312.5 | 4600 | 0.6 | 1477.06 | G300E | 2195514.29 | 17.23 | G300E | 1431507.02 | 11.23
1598 | Story22 | B8 | 32 MPa RC Beam (52.5 cm x 25 cm) | Beam | 32MPa | Concrete Rectangular | 250 | 525 | 1312.5 | 4600 | 0.6 | 1477.06 | G300E | 2201428.57 | 17.27 | G300E | 1431507.02 | 11.23
1599 | Story22 | B80 | 32 MPa RC Beam (52.5 cm x 25 cm) | Beam | 32MPa | Concrete Rectangular | 250 | 525 | 1312.5 | 7000 | 0.92 | 2247.71 | G300E | 3513363.64 | 27.57 | G300E | 2505291.89 | 19.66
1600 | Story22 | B81 | 32 MPa RC Beam (52.5 cm x 25 cm) | Beam | 32MPa | Concrete Rectangular | 250 | 525 | 1312.5 | 4600 | 0.6 | 1477.06 | G300E | 2393971.43 | 18.78 | G300E | 1632759.32 | 12.81
1601 | Story22 | B82 | 32 MPa RC Beam (52.5 cm x 25 cm) | Beam | 32MPa | Concrete Rectangular | 250 | 525 | 1312.5 | 7000 | 0.92 | 2247.71 | G300E | 4058409.09 | 31.84 | G300E | 2505291.89 | 19.66
1602 | Story22 | B83 | 32 MPa RC Beam (52.5 cm x 25 cm) | Beam | 32MPa | Concrete Rectangular | 250 | 525 | 1312.5 | 4600 | 0.6 | 1477.06 | G300E | 2288171.43 | 17.95 | G300E | 1431507.02 | 11.23
1603 | Story22 | B84 | 32 MPa RC Beam (52.5 cm x 25 cm) | Beam | 32MPa | Concrete Rectangular | 250 | 525 | 1312.5 | 7000 | 0.92 | 2247.71 | G300E | 4057772.73 | 31.84 | G300E | 2505291.89 | 19.66
1604 | Story22 | B85 | 32 MPa RC Beam (52.5 cm x 25 cm) | Beam | 32MPa | Concrete Rectangular | 250 | 525 | 1312.5 | 4600 | 0.6 | 1477.06 | G300E | 2393314.29 | 18.78 | G300E | 1632759.32 | 12.81
1605 | Story22 | B86 | 32 MPa RC Beam (52.5 cm x 25 cm) | Beam | 32MPa | Concrete Rectangular | 250 | 525 | 1312.5 | 7000 | 0.92 | 2247.71 | G300E | 3511772.73 | 27.55 | G300E | 2505291.89 | 19.66
1606 | Story22 | B87 | 32 MPa RC Beam (52.5 cm x 25 cm) | Beam | 32MPa | Concrete Rectangular | 250 | 525 | 1312.5 | 4600 | 0.6 | 1477.06 | G300E | 2195842.86 | 17.23 | G300E | 1431507.02 | 11.23
1607 | Story22 | B88 | 32 MPa RC Beam (52.5 cm x 25 cm) | Beam | 32MPa | Concrete Rectangular | 250 | 525 | 1312.5 | 7000 | 0.92 | 2247.71 | G300E | 3534363.64 | 27.73 | G300E | 2505291.89 | 19.66
1608 | Story22 | B89 | 32 MPa RC Beam (52.5 cm x 25 cm) | Beam | 32MPa | Concrete Rectangular | 250 | 525 | 1312.5 | 4600 | 0.6 | 1477.06 | G300E | 2086776.47 | 16.37 | G300E | 2417666.65 | 18.97
1609 | Story22 | B9 | 32 MPa RC Beam (52.5 cm x 25 cm) | Beam | 32MPa | Concrete Rectangular | 250 | 525 | 1312.5 | 7000 | 0.92 | 2247.71 | G300E | 4043454.55 | 31.73 | G300E | 3599200.98 | 28.24
1610 | Story22 | B90 | 32 MPa RC Beam (52.5 cm x 25 cm) | Beam | 32MPa | Concrete Rectangular | 250 | 525 | 1312.5 | 7000 | 0.92 | 2247.71 | G300E | 3463040 | 27.17 | G300E | 3413487.84 | 26.78
1611 | Story22 | B91 | 32 MPa RC Beam (52.5 cm x 25 cm) | Beam | 32MPa | Concrete Rectangular | 250 | 525 | 1312.5 | 7000 | 0.92 | 2247.71 | G300E | 3510181.82 | 27.54 | G300E | 4644387.92 | 36.44
1612 | Story22 | B92 | 32 MPa RC Beam (52.5 cm x 25 cm) | Beam | 32MPa | Concrete Rectangular | 250 | 525 | 1312.5 | 4600 | 0.6 | 1477.06 | G300E | 2249400 | 17.65 | G300E | 1073247.69 | 8.42
1613 | Story22 | B93 | 32 MPa RC Beam (52.5 cm x 25 cm) | Beam | 32MPa | Concrete Rectangular | 250 | 525 | 1312.5 | 7000 | 0.92 | 2247.71 | G300E | 3931454.55 | 30.85 | G300E | 3186736.16 | 25
1614 | Story22 | B94 | 32 MPa RC Beam (52.5 cm x 25 cm) | Beam | 32MPa | Concrete Rectangular | 250 | 525 | 1312.5 | 4600 | 0.6 | 1477.06 | G300E | 2240200 | 17.58 | G300E | 1431507.02 | 11.23
1615 | Story22 | B95 | 32 MPa RC Beam (52.5 cm x 25 cm) | Beam | 32MPa | Concrete Rectangular | 250 | 525 | 1312.5 | 7000 | 0.92 | 2247.71 | G300E | 3821681.82 | 29.99 | G300E | 3368160.65 | 26.43
1616 | Story22 | B96 | 32 MPa RC Beam (52.5 cm x 25 cm) | Beam | 32MPa | Concrete Rectangular | 250 | 525 | 1312.5 | 4600 | 0.6 | 1477.06 | G300E | 2372942.86 | 18.62 | G300E | 503130.75 | 3.95
1617 | Story22 | B97 | 32 MPa RC Beam (52.5 cm x 25 cm) | Beam | 32MPa | Concrete Rectangular | 250 | 525 | 1312.5 | 7000 | 0.92 | 2247.71 | G300E | 4043454.55 | 31.73 | G300E | 3599200.98 | 28.24
1618 | Story22 | B98 | 32 MPa RC Beam (52.5 cm x 25 cm) | Beam | 32MPa | Concrete Rectangular | 250 | 525 | 1312.5 | 4600 | 0.6 | 1477.06 | G300E | 2572057.14 | 20.18 | G300E | 1431507.02 | 11.23
1619 | Story22 | B99 | 32 MPa RC Beam (52.5 cm x 25 cm) | Beam | 32MPa | Concrete Rectangular | 250 | 525 | 1312.5 | 7000 | 0.92 | 2247.71 | G300E | 4043454.55 | 31.73 | G300E | 3599200.98 | 28.24
1620 | Story23 | B1 | 32 MPa RC Beam (45 cm x 25 cm) | Beam | 32MPa | Concrete Rectangular | 250 | 450 | 1125 | 7000 | 0.79 | 1926.61 | G300E | 3968681.82 | 31.14 | G300E | 3494120.32 | 27.42
1621 | Story23 | B10 | 32 MPa RC Beam (45 cm x 25 cm) | Beam | 32MPa | Concrete Rectangular | 250 | 450 | 1125 | 4600 | 0.52 | 1266.06 | G300E | 1963871.43 | 15.41 | G300E | 1927895.81 | 15.13
1622 | Story23 | B100 | 32 MPa RC Beam (45 cm x 25 cm) | Beam | 32MPa | Concrete Rectangular | 250 | 450 | 1125 | 4600 | 0.52 | 1266.06 | G300E | 2623971.43 | 20.59 | G300E | 2111969.09 | 16.57
1623 | Story23 | B101 | 32 MPa RC Beam (45 cm x 25 cm) | Beam | 32MPa | Concrete Rectangular | 250 | 450 | 1125 | 7000 | 0.79 | 1926.61 | G300E | 4651500 | 36.5 | G300E | 4128034.27 | 32.39
1624 | Story23 | B102 | 32 MPa RC Beam (45 cm x 25 cm) | Beam | 32MPa | Concrete Rectangular | 250 | 450 | 1125 | 4600 | 0.52 | 1266.06 | G300E | 2549057.14 | 20 | G300E | 1303364.16 | 10.23
1625 | Story23 | B103 | 32 MPa RC Beam (45 cm x 25 cm) | Beam | 32MPa | Concrete Rectangular | 250 | 450 | 1125 | 7000 | 0.79 | 1926.61 | G300E | 4816000 | 37.79 | G300E | 3806472.57 | 29.87
1626 | Story23 | B104 | 32 MPa RC Beam (45 cm x 25 cm) | Beam | 32MPa | Concrete Rectangular | 250 | 450 | 1125 | 4600 | 0.52 | 1266.06 | G300E | 2781357.14 | 21.82 | G300E | 2151134.96 | 16.88
1627 | Story23 | B105 | 32 MPa RC Beam (45 cm x 25 cm) | Beam | 32MPa | Concrete Rectangular | 250 | 450 | 1125 | 7000 | 0.79 | 1926.61 | G300E | 3968045.45 | 31.13 | G300E | 4140665.77 | 32.49
1628 | Story23 | B106 | 32 MPa RC Beam (45 cm x 25 cm) | Beam | 32MPa | Concrete Rectangular | 250 | 450 | 1125 | 4600 | 0.52 | 1266.06 | G300E | 2636128.57 | 20.68 | G300E | 2811180.42 | 22.06
1629 | Story23 | B107 | 32 MPa RC Beam (45 cm x 25 cm) | Beam | 32MPa | Concrete Rectangular | 250 | 450 | 1125 | 4600 | 0.52 | 1266.06 | G300E | 2576000 | 20.21 | G300E | 2768054.93 | 21.72
1630 | Story23 | B108 | 32 MPa RC Beam (45 cm x 25 cm) | Beam | 32MPa | Concrete Rectangular | 250 | 450 | 1125 | 4600 | 0.52 | 1266.06 | G300E | 2574028.57 | 20.2 | G300E | 2100397.79 | 16.48
1631 | Story23 | B109 | 32 MPa RC Beam (45 cm x 25 cm) | Beam | 32MPa | Concrete Rectangular | 250 | 450 | 1125 | 4600 | 0.52 | 1266.06 | G300E | 2565485.71 | 20.13 | G300E | 1766569.21 | 13.86
1632 | Story23 | B11 | 32 MPa RC Beam (45 cm x 25 cm) | Beam | 32MPa | Concrete Rectangular | 250 | 450 | 1125 | 7000 | 0.79 | 1926.61 | G300E | 4651818.18 | 36.5 | G300E | 3481497.41 | 27.32
1633 | Story23 | B110 | 32 MPa RC Beam (45 cm x 25 cm) | Beam | 32MPa | Concrete Rectangular | 250 | 450 | 1125 | 4600 | 0.52 | 1266.06 | G300E | 2574028.57 | 20.2 | G300E | 2100397.79 | 16.48
1634 | Story23 | B111 | 32 MPa RC Beam (45 cm x 25 cm) | Beam | 32MPa | Concrete Rectangular | 250 | 450 | 1125 | 4600 | 0.52 | 1266.06 | G300E | 2576000 | 20.21 | G300E | 2768054.93 | 21.72
1635 | Story23 | B112 | 32 MPa RC Beam (45 cm x 25 cm) | Beam | 32MPa | Concrete Rectangular | 250 | 450 | 1125 | 4600 | 0.52 | 1266.06 | G300E | 2636457.14 | 20.69 | G300E | 2811180.42 | 22.06
1636 | Story23 | B12 | 32 MPa RC Beam (45 cm x 25 cm) | Beam | 32MPa | Concrete Rectangular | 250 | 450 | 1125 | 4600 | 0.52 | 1266.06 | G300E | 1971100 | 15.47 | G300E | 2595552.96 | 20.37
1637 | Story23 | B13 | 32 MPa RC Beam (45 cm x 25 cm) | Beam | 32MPa | Concrete Rectangular | 250 | 450 | 1125 | 7000 | 0.79 | 1926.61 | G300E | 4623500 | 36.28 | G300E | 3159912.8 | 24.79
1638 | Story23 | B14 | 32 MPa RC Beam (45 cm x 25 cm) | Beam | 32MPa | Concrete Rectangular | 250 | 450 | 1125 | 4600 | 0.52 | 1266.06 | G300E | 2089057.14 | 16.39 | G300E | 1927895.81 | 15.13
1639 | Story23 | B15 | 32 MPa RC Beam (45 cm x 25 cm) | Beam | 32MPa | Concrete Rectangular | 250 | 450 | 1125 | 7000 | 0.79 | 1926.61 | G300E | 3961363.64 | 31.08 | G300E | 3494120.32 | 27.42
1640 | Story23 | B16 | 32 MPa RC Beam (45 cm x 25 cm) | Beam | 32MPa | Concrete Rectangular | 250 | 450 | 1125 | 7000 | 0.79 | 1926.61 | G300E | 3953090.91 | 31.02 | G300E | 2847574.86 | 22.34
1641 | Story23 | B17 | 32 MPa RC Beam (45 cm x 25 cm) | Beam | 32MPa | Concrete Rectangular | 250 | 450 | 1125 | 4600 | 0.52 | 1266.06 | G300E | 2558257.14 | 20.07 | G300E | 2062706.04 | 16.18
1642 | Story23 | B18 | 32 MPa RC Beam (45 cm x 25 cm) | Beam | 32MPa | Concrete Rectangular | 250 | 450 | 1125 | 7000 | 0.79 | 1926.61 | G300E | 4153863.64 | 32.59 | G300E | 2201029.41 | 17.27
1643 | Story23 | B19 | 32 MPa RC Beam (45 cm x 25 cm) | Beam | 32MPa | Concrete Rectangular | 250 | 450 | 1125 | 4600 | 0.52 | 1266.06 | G300E | 2218185.71 | 17.4 | G300E | 1260238.67 | 9.89
1644 | Story23 | B2 | 32 MPa RC Beam (45 cm x 25 cm) | Beam | 32MPa | Concrete Rectangular | 250 | 450 | 1125 | 4600 | 0.52 | 1266.06 | G300E | 2089057.14 | 16.39 | G300E | 1927895.81 | 15.13
1645 | Story23 | B20 | 32 MPa RC Beam (45 cm x 25 cm) | Beam | 32MPa | Concrete Rectangular | 250 | 450 | 1125 | 7000 | 0.79 | 1926.61 | G300E | 4178681.82 | 32.79 | G300E | 2201029.41 | 17.27
1646 | Story23 | B21 | 32 MPa RC Beam (45 cm x 25 cm) | Beam | 32MPa | Concrete Rectangular | 250 | 450 | 1125 | 4600 | 0.52 | 1266.06 | G300E | 2228700 | 17.49 | G300E | 2068871.69 | 16.23
1647 | Story23 | B22 | 32 MPa RC Beam (45 cm x 25 cm) | Beam | 32MPa | Concrete Rectangular | 250 | 450 | 1125 | 7000 | 0.79 | 1926.61 | G300E | 4970000 | 39 | G300E | 2206932.8 | 17.32
1648 | Story23 | B23 | 32 MPa RC Beam (45 cm x 25 cm) | Beam | 32MPa | Concrete Rectangular | 250 | 450 | 1125 | 4600 | 0.52 | 1266.06 | G300E | 2016114.29 | 15.82 | G300E | 1260238.67 | 9.89
1649 | Story23 | B24 | 32 MPa RC Beam (45 cm x 25 cm) | Beam | 32MPa | Concrete Rectangular | 250 | 450 | 1125 | 7000 | 0.79 | 1926.61 | G300E | 4970000 | 39 | G300E | 2206934.23 | 17.32
1650 | Story23 | B25 | 32 MPa RC Beam (45 cm x 25 cm) | Beam | 32MPa | Concrete Rectangular | 250 | 450 | 1125 | 4600 | 0.52 | 1266.06 | G300E | 2228700 | 17.49 | G300E | 2068867.25 | 16.23
1651 | Story23 | B26 | 32 MPa RC Beam (45 cm x 25 cm) | Beam | 32MPa | Concrete Rectangular | 250 | 450 | 1125 | 7000 | 0.79 | 1926.61 | G300E | 4178681.82 | 32.79 | G300E | 2201029.41 | 17.27
1652 | Story23 | B27 | 32 MPa RC Beam (45 cm x 25 cm) | Beam | 32MPa | Concrete Rectangular | 250 | 450 | 1125 | 4600 | 0.52 | 1266.06 | G300E | 2218185.71 | 17.4 | G300E | 1260238.67 | 9.89
1653 | Story23 | B28 | 32 MPa RC Beam (45 cm x 25 cm) | Beam | 32MPa | Concrete Rectangular | 250 | 450 | 1125 | 7000 | 0.79 | 1926.61 | G300E | 4153863.64 | 32.59 | G300E | 2201029.41 | 17.27
1654 | Story23 | B29 | 32 MPa RC Beam (45 cm x 25 cm) | Beam | 32MPa | Concrete Rectangular | 250 | 450 | 1125 | 4600 | 0.52 | 1266.06 | G300E | 2558585.71 | 20.08 | G300E | 2062722.31 | 16.18
1655 | Story23 | B3 | 32 MPa RC Beam (45 cm x 25 cm) | Beam | 32MPa | Concrete Rectangular | 250 | 450 | 1125 | 7000 | 0.79 | 1926.61 | G300E | 4623500 | 36.28 | G300E | 3159919.95 | 24.79
1656 | Story23 | B30 | 32 MPa RC Beam (45 cm x 25 cm) | Beam | 32MPa | Concrete Rectangular | 250 | 450 | 1125 | 7000 | 0.79 | 1926.61 | G300E | 3953409.09 | 31.02 | G300E | 2847574.86 | 22.34
1657 | Story23 | B31 | 32 MPa RC Beam (45 cm x 25 cm) | Beam | 32MPa | Concrete Rectangular | 250 | 450 | 1125 | 7000 | 0.79 | 1926.61 | G300E | 3614227.27 | 28.36 | G300E | 4140665.77 | 32.49
1658 | Story23 | B32 | 32 MPa RC Beam (45 cm x 25 cm) | Beam | 32MPa | Concrete Rectangular | 250 | 450 | 1125 | 4600 | 0.52 | 1266.06 | G300E | 2556285.71 | 20.06 | G300E | 2093722.04 | 16.43
1659 | Story23 | B33 | 32 MPa RC Beam (45 cm x 25 cm) | Beam | 32MPa | Concrete Rectangular | 250 | 450 | 1125 | 7000 | 0.79 | 1926.61 | G300E | 4350818.18 | 34.14 | G300E | 3896778.61 | 30.58
1660 | Story23 | B34 | 32 MPa RC Beam (45 cm x 25 cm) | Beam | 32MPa | Concrete Rectangular | 250 | 450 | 1125 | 4600 | 0.52 | 1266.06 | G300E | 2311828.57 | 18.14 | G300E | 1260238.67 | 9.89
1661 | Story23 | B35 | 32 MPa RC Beam (45 cm x 25 cm) | Beam | 32MPa | Concrete Rectangular | 250 | 450 | 1125 | 7000 | 0.79 | 1926.61 | G300E | 4270636.36 | 33.51 | G300E | 2075743.89 | 16.29
1662 | Story23 | B36 | 32 MPa RC Beam (45 cm x 25 cm) | Beam | 32MPa | Concrete Rectangular | 250 | 450 | 1125 | 4600 | 0.52 | 1266.06 | G300E | 2277985.71 | 17.87 | G300E | 1358173.33 | 10.66
1663 | Story23 | B37 | 32 MPa RC Beam (45 cm x 25 cm) | Beam | 32MPa | Concrete Rectangular | 250 | 450 | 1125 | 7200 | 0.81 | 1981.65 | G300E | 5463860.87 | 42.87 | G300E | 2966706.47 | 23.28
1664 | Story23 | B38 | 32 MPa RC Beam (45 cm x 25 cm) | Beam | 32MPa | Concrete Rectangular | 250 | 450 | 1125 | 4600 | 0.52 | 1266.06 | G300E | 2163314.29 | 16.97 | G300E | 1260238.67 | 9.89
1665 | Story23 | B39 | 32 MPa RC Beam (45 cm x 25 cm) | Beam | 32MPa | Concrete Rectangular | 250 | 450 | 1125 | 7200 | 0.81 | 1981.65 | G300E | 5466678.26 | 42.89 | G300E | 2966805.08 | 23.28
1666 | Story23 | B4 | 32 MPa RC Beam (45 cm x 25 cm) | Beam | 32MPa | Concrete Rectangular | 250 | 450 | 1125 | 4600 | 0.52 | 1266.06 | G300E | 1971100 | 15.47 | G300E | 2595552.96 | 20.37
1667 | Story23 | B40 | 32 MPa RC Beam (45 cm x 25 cm) | Beam | 32MPa | Concrete Rectangular | 250 | 450 | 1125 | 4600 | 0.52 | 1266.06 | G300E | 2277985.71 | 17.87 | G300E | 1358165.94 | 10.66
1668 | Story23 | B41 | 32 MPa RC Beam (45 cm x 25 cm) | Beam | 32MPa | Concrete Rectangular | 250 | 450 | 1125 | 7000 | 0.79 | 1926.61 | G300E | 4265863.64 | 33.47 | G300E | 2075743.89 | 16.29
1669 | Story23 | B42 | 32 MPa RC Beam (45 cm x 25 cm) | Beam | 32MPa | Concrete Rectangular | 250 | 450 | 1125 | 4600 | 0.52 | 1266.06 | G300E | 2311828.57 | 18.14 | G300E | 1260238.67 | 9.89
1670 | Story23 | B43 | 32 MPa RC Beam (45 cm x 25 cm) | Beam | 32MPa | Concrete Rectangular | 250 | 450 | 1125 | 7000 | 0.79 | 1926.61 | G300E | 4350181.82 | 34.13 | G300E | 3896790.07 | 30.58
1671 | Story23 | B44 | 32 MPa RC Beam (45 cm x 25 cm) | Beam | 32MPa | Concrete Rectangular | 250 | 450 | 1125 | 4600 | 0.52 | 1266.06 | G300E | 2556942.86 | 20.06 | G300E | 2093729.43 | 16.43
1672 | Story23 | B45 | 32 MPa RC Beam (45 cm x 25 cm) | Beam | 32MPa | Concrete Rectangular | 250 | 450 | 1125 | 7000 | 0.79 | 1926.61 | G300E | 3611681.82 | 28.34 | G300E | 4140665.77 | 32.49
1673 | Story23 | B46 | 32 MPa RC Beam (45 cm x 25 cm) | Beam | 32MPa | Concrete Rectangular | 250 | 450 | 1125 | 7000 | 0.79 | 1926.61 | G300E | 3448454.55 | 27.06 | G300E | 2201029.41 | 17.27
1674 | Story23 | B47 | 32 MPa RC Beam (45 cm x 25 cm) | Beam | 32MPa | Concrete Rectangular | 250 | 450 | 1125 | 4600 | 0.52 | 1266.06 | G300E | 2289157.14 | 17.96 | G300E | 1971021.31 | 15.47
1675 | Story23 | B48 | 32 MPa RC Beam (45 cm x 25 cm) | Beam | 32MPa | Concrete Rectangular | 250 | 450 | 1125 | 7000 | 0.79 | 1926.61 | G300E | 4281454.55 | 33.59 | G300E | 1554483.95 | 12.2
1676 | Story23 | B49 | 32 MPa RC Beam (45 cm x 25 cm) | Beam | 32MPa | Concrete Rectangular | 250 | 450 | 1125 | 4600 | 0.52 | 1266.06 | G300E | 2090700 | 16.4 | G300E | 1303364.16 | 10.23
1677 | Story23 | B5 | 32 MPa RC Beam (45 cm x 25 cm) | Beam | 32MPa | Concrete Rectangular | 250 | 450 | 1125 | 7000 | 0.79 | 1926.61 | G300E | 4651818.18 | 36.5 | G300E | 3481500.27 | 27.32
1678 | Story23 | B50 | 32 MPa RC Beam (45 cm x 25 cm) | Beam | 32MPa | Concrete Rectangular | 250 | 450 | 1125 | 7000 | 0.79 | 1926.61 | G300E | 3840454.55 | 30.13 | G300E | 2847574.86 | 22.34
1679 | Story23 | B51 | 32 MPa RC Beam (45 cm x 25 cm) | Beam | 32MPa | Concrete Rectangular | 250 | 450 | 1125 | 4800 | 0.54 | 1321.1 | G300E | 2848000 | 22.35 | G300E | 2250165.28 | 17.66
1680 | Story23 | B55 | 32 MPa RC Beam (45 cm x 25 cm) | Beam | 32MPa | Concrete Rectangular | 250 | 450 | 1125 | 4600 | 0.52 | 1266.06 | G300E | 2728106.67 | 21.41 | G300E | 2156408.39 | 16.92
1681 | Story23 | B56 | 32 MPa RC Beam (45 cm x 25 cm) | Beam | 32MPa | Concrete Rectangular | 250 | 450 | 1125 | 7000 | 0.79 | 1926.61 | G300E | 3841090.91 | 30.14 | G300E | 2847574.86 | 22.34
1682 | Story23 | B57 | 32 MPa RC Beam (45 cm x 25 cm) | Beam | 32MPa | Concrete Rectangular | 250 | 450 | 1125 | 4600 | 0.52 | 1266.06 | G300E | 2089385.71 | 16.39 | G300E | 1303364.16 | 10.23
1683 | Story23 | B58 | 32 MPa RC Beam (45 cm x 25 cm) | Beam | 32MPa | Concrete Rectangular | 250 | 450 | 1125 | 7000 | 0.79 | 1926.61 | G300E | 4282090.91 | 33.6 | G300E | 1554483.95 | 12.2
1684 | Story23 | B59 | 32 MPa RC Beam (45 cm x 25 cm) | Beam | 32MPa | Concrete Rectangular | 250 | 450 | 1125 | 4600 | 0.52 | 1266.06 | G300E | 2289485.71 | 17.96 | G300E | 1971021.31 | 15.47
1685 | Story23 | B6 | 32 MPa RC Beam (45 cm x 25 cm) | Beam | 32MPa | Concrete Rectangular | 250 | 450 | 1125 | 4600 | 0.52 | 1266.06 | G300E | 1963871.43 | 15.41 | G300E | 1927895.81 | 15.13
1686 | Story23 | B60 | 32 MPa RC Beam (45 cm x 25 cm) | Beam | 32MPa | Concrete Rectangular | 250 | 450 | 1125 | 7000 | 0.79 | 1926.61 | G300E | 3447818.18 | 27.05 | G300E | 2201029.41 | 17.27
1687 | Story23 | B61 | 32 MPa RC Beam (45 cm x 25 cm) | Beam | 32MPa | Concrete Rectangular | 250 | 450 | 1125 | 7000 | 0.79 | 1926.61 | G300E | 3614863.64 | 28.36 | G300E | 4140665.77 | 32.49
1688 | Story23 | B62 | 32 MPa RC Beam (45 cm x 25 cm) | Beam | 32MPa | Concrete Rectangular | 250 | 450 | 1125 | 4600 | 0.52 | 1266.06 | G300E | 2325957.14 | 18.25 | G300E | 1971021.31 | 15.47
1689 | Story23 | B63 | 32 MPa RC Beam (45 cm x 25 cm) | Beam | 32MPa | Concrete Rectangular | 250 | 450 | 1125 | 7000 | 0.79 | 1926.61 | G300E | 4351136.36 | 34.14 | G300E | 3896781.48 | 30.58
1690 | Story23 | B64 | 32 MPa RC Beam (45 cm x 25 cm) | Beam | 32MPa | Concrete Rectangular | 250 | 450 | 1125 | 4600 | 0.52 | 1266.06 | G300E | 2304600 | 18.08 | G300E | 1303364.16 | 10.23
1691 | Story23 | B65 | 32 MPa RC Beam (45 cm x 25 cm) | Beam | 32MPa | Concrete Rectangular | 250 | 450 | 1125 | 7000 | 0.79 | 1926.61 | G300E | 4270636.36 | 33.51 | G300E | 2075743.89 | 16.29
1692 | Story23 | B66 | 32 MPa RC Beam (45 cm x 25 cm) | Beam | 32MPa | Concrete Rectangular | 250 | 450 | 1125 | 4800 | 0.54 | 1321.1 | G300E | 2928000 | 22.97 | G300E | 2250165.28 | 17.66
1693 | Story23 | B67 | 32 MPa RC Beam (45 cm x 25 cm) | Beam | 32MPa | Concrete Rectangular | 250 | 450 | 1125 | 7000 | 0.79 | 1926.61 | G300E | 5312086.96 | 41.68 | G300E | 2884296.59 | 22.63
1694 | Story23 | B69 | 32 MPa RC Beam (45 cm x 25 cm) | Beam | 32MPa | Concrete Rectangular | 250 | 450 | 1125 | 7000 | 0.79 | 1926.61 | G300E | 5317565.22 | 41.72 | G300E | 2884755.39 | 22.63
1695 | Story23 | B7 | 32 MPa RC Beam (45 cm x 25 cm) | Beam | 32MPa | Concrete Rectangular | 250 | 450 | 1125 | 7000 | 0.79 | 1926.61 | G300E | 5068954.55 | 39.77 | G300E | 3496646.05 | 27.44
1696 | Story23 | B70 | 32 MPa RC Beam (45 cm x 25 cm) | Beam | 32MPa | Concrete Rectangular | 250 | 450 | 1125 | 4600 | 0.52 | 1266.06 | G300E | 2935106.67 | 23.03 | G300E | 1764334.14 | 13.84
1697 | Story23 | B71 | 32 MPa RC Beam (45 cm x 25 cm) | Beam | 32MPa | Concrete Rectangular | 250 | 450 | 1125 | 7000 | 0.79 | 1926.61 | G300E | 4352090.91 | 34.15 | G300E | 2077169.98 | 16.3
1698 | Story23 | B72 | 32 MPa RC Beam (45 cm x 25 cm) | Beam | 32MPa | Concrete Rectangular | 250 | 450 | 1125 | 4600 | 0.52 | 1266.06 | G300E | 2305585.71 | 18.09 | G300E | 1260238.67 | 9.89
1699 | Story23 | B73 | 32 MPa RC Beam (45 cm x 25 cm) | Beam | 32MPa | Concrete Rectangular | 250 | 450 | 1125 | 7000 | 0.79 | 1926.61 | G300E | 4409416.67 | 34.6 | G300E | 4130225.31 | 32.41
1700 | Story23 | B74 | 32 MPa RC Beam (45 cm x 25 cm) | Beam | 32MPa | Concrete Rectangular | 250 | 450 | 1125 | 4600 | 0.52 | 1266.06 | G300E | 2322014.29 | 18.22 | G300E | 1971021.31 | 15.47
1701 | Story23 | B75 | 32 MPa RC Beam (45 cm x 25 cm) | Beam | 32MPa | Concrete Rectangular | 250 | 450 | 1125 | 7000 | 0.79 | 1926.61 | G300E | 3584954.55 | 28.13 | G300E | 4140665.77 | 32.49
1702 | Story23 | B76 | 32 MPa RC Beam (45 cm x 25 cm) | Beam | 32MPa | Concrete Rectangular | 250 | 450 | 1125 | 7000 | 0.79 | 1926.61 | G300E | 3953409.09 | 31.02 | G300E | 2847574.86 | 22.34
1703 | Story23 | B77 | 32 MPa RC Beam (45 cm x 25 cm) | Beam | 32MPa | Concrete Rectangular | 250 | 450 | 1125 | 4600 | 0.52 | 1266.06 | G300E | 2569757.14 | 20.16 | G300E | 2136854.92 | 16.77
1704 | Story23 | B78 | 32 MPa RC Beam (45 cm x 25 cm) | Beam | 32MPa | Concrete Rectangular | 250 | 450 | 1125 | 7000 | 0.79 | 1926.61 | G300E | 4153863.64 | 32.59 | G300E | 2847574.86 | 22.34
1705 | Story23 | B79 | 32 MPa RC Beam (45 cm x 25 cm) | Beam | 32MPa | Concrete Rectangular | 250 | 450 | 1125 | 4600 | 0.52 | 1266.06 | G300E | 2504700 | 19.65 | G300E | 1260238.67 | 9.89
1706 | Story23 | B8 | 32 MPa RC Beam (45 cm x 25 cm) | Beam | 32MPa | Concrete Rectangular | 250 | 450 | 1125 | 4600 | 0.52 | 1266.06 | G300E | 1957628.57 | 15.36 | G300E | 1260238.67 | 9.89
1707 | Story23 | B80 | 32 MPa RC Beam (45 cm x 25 cm) | Beam | 32MPa | Concrete Rectangular | 250 | 450 | 1125 | 7000 | 0.79 | 1926.61 | G300E | 4178681.82 | 32.79 | G300E | 2847574.86 | 22.34
1708 | Story23 | B81 | 32 MPa RC Beam (45 cm x 25 cm) | Beam | 32MPa | Concrete Rectangular | 250 | 450 | 1125 | 4600 | 0.52 | 1266.06 | G300E | 2645657.14 | 20.76 | G300E | 1444419.88 | 11.33
1709 | Story23 | B82 | 32 MPa RC Beam (45 cm x 25 cm) | Beam | 32MPa | Concrete Rectangular | 250 | 450 | 1125 | 7000 | 0.79 | 1926.61 | G300E | 4970000 | 39 | G300E | 2853481.11 | 22.39
1710 | Story23 | B83 | 32 MPa RC Beam (45 cm x 25 cm) | Beam | 32MPa | Concrete Rectangular | 250 | 450 | 1125 | 4600 | 0.52 | 1266.06 | G300E | 2168571.43 | 17.02 | G300E | 1260238.67 | 9.89
1711 | Story23 | B84 | 32 MPa RC Beam (45 cm x 25 cm) | Beam | 32MPa | Concrete Rectangular | 250 | 450 | 1125 | 7000 | 0.79 | 1926.61 | G300E | 4968727.27 | 38.99 | G300E | 2853462.5 | 22.39
1712 | Story23 | B85 | 32 MPa RC Beam (45 cm x 25 cm) | Beam | 32MPa | Concrete Rectangular | 250 | 450 | 1125 | 4600 | 0.52 | 1266.06 | G300E | 2642371.43 | 20.73 | G300E | 1444347.43 | 11.33
1713 | Story23 | B86 | 32 MPa RC Beam (45 cm x 25 cm) | Beam | 32MPa | Concrete Rectangular | 250 | 450 | 1125 | 7000 | 0.79 | 1926.61 | G300E | 4175500 | 32.76 | G300E | 2847574.86 | 22.34
1714 | Story23 | B87 | 32 MPa RC Beam (45 cm x 25 cm) | Beam | 32MPa | Concrete Rectangular | 250 | 450 | 1125 | 4600 | 0.52 | 1266.06 | G300E | 2507985.71 | 19.68 | G300E | 1260238.67 | 9.89
1715 | Story23 | B88 | 32 MPa RC Beam (45 cm x 25 cm) | Beam | 32MPa | Concrete Rectangular | 250 | 450 | 1125 | 7000 | 0.79 | 1926.61 | G300E | 4161818.18 | 32.66 | G300E | 2847574.86 | 22.34
1716 | Story23 | B89 | 32 MPa RC Beam (45 cm x 25 cm) | Beam | 32MPa | Concrete Rectangular | 250 | 450 | 1125 | 4600 | 0.52 | 1266.06 | G300E | 2484541.18 | 19.49 | G300E | 2268110.64 | 17.8
1717 | Story23 | B9 | 32 MPa RC Beam (45 cm x 25 cm) | Beam | 32MPa | Concrete Rectangular | 250 | 450 | 1125 | 7000 | 0.79 | 1926.61 | G300E | 5068954.55 | 39.77 | G300E | 3496644.61 | 27.44
1718 | Story23 | B90 | 32 MPa RC Beam (45 cm x 25 cm) | Beam | 32MPa | Concrete Rectangular | 250 | 450 | 1125 | 7000 | 0.79 | 1926.61 | G300E | 3936800 | 30.89 | G300E | 3047317.14 | 23.91
1719 | Story23 | B91 | 32 MPa RC Beam (45 cm x 25 cm) | Beam | 32MPa | Concrete Rectangular | 250 | 450 | 1125 | 7000 | 0.79 | 1926.61 | G300E | 3968681.82 | 31.14 | G300E | 4140665.77 | 32.49
1720 | Story23 | B92 | 32 MPa RC Beam (45 cm x 25 cm) | Beam | 32MPa | Concrete Rectangular | 250 | 450 | 1125 | 4600 | 0.52 | 1266.06 | G300E | 2782671.43 | 21.83 | G300E | 2148976.25 | 16.86
1721 | Story23 | B93 | 32 MPa RC Beam (45 cm x 25 cm) | Beam | 32MPa | Concrete Rectangular | 250 | 450 | 1125 | 7000 | 0.79 | 1926.61 | G300E | 4816318.18 | 37.79 | G300E | 3806456.82 | 29.87
1722 | Story23 | B94 | 32 MPa RC Beam (45 cm x 25 cm) | Beam | 32MPa | Concrete Rectangular | 250 | 450 | 1125 | 4600 | 0.52 | 1266.06 | G300E | 2550700 | 20.01 | G300E | 1303364.16 | 10.23
1723 | Story23 | B95 | 32 MPa RC Beam (45 cm x 25 cm) | Beam | 32MPa | Concrete Rectangular | 250 | 450 | 1125 | 7000 | 0.79 | 1926.61 | G300E | 4651818.18 | 36.5 | G300E | 4128041.43 | 32.39
1724 | Story23 | B96 | 32 MPa RC Beam (45 cm x 25 cm) | Beam | 32MPa | Concrete Rectangular | 250 | 450 | 1125 | 4600 | 0.52 | 1266.06 | G300E | 2624957.14 | 20.6 | G300E | 2111989.79 | 16.57
1725 | Story23 | B97 | 32 MPa RC Beam (45 cm x 25 cm) | Beam | 32MPa | Concrete Rectangular | 250 | 450 | 1125 | 7000 | 0.79 | 1926.61 | G300E | 5068954.55 | 39.77 | G300E | 4143188.64 | 32.51
1726 | Story23 | B98 | 32 MPa RC Beam (45 cm x 25 cm) | Beam | 32MPa | Concrete Rectangular | 250 | 450 | 1125 | 4600 | 0.52 | 1266.06 | G300E | 2514885.71 | 19.73 | G300E | 1260238.67 | 9.89
1727 | Story23 | B99 | 32 MPa RC Beam (45 cm x 25 cm) | Beam | 32MPa | Concrete Rectangular | 250 | 450 | 1125 | 7000 | 0.79 | 1926.61 | G300E | 5068954.55 | 39.77 | G300E | 4143185.77 | 32.51
1728 | Story24 | B1 | 32 MPa RC Beam (45 cm x 25 cm) | Beam | 32MPa | Concrete Rectangular | 250 | 450 | 1125 | 7000 | 0.79 | 1926.61 | G300E | 4011636.36 | 31.48 | G300E | 4140665.77 | 32.49
1729 | Story24 | B10 | 32 MPa RC Beam (45 cm x 25 cm) | Beam | 32MPa | Concrete Rectangular | 250 | 450 | 1125 | 4600 | 0.52 | 1266.06 | G300E | 1961242.86 | 15.39 | G300E | 1927895.81 | 15.13
1730 | Story24 | B100 | 32 MPa RC Beam (45 cm x 25 cm) | Beam | 32MPa | Concrete Rectangular | 250 | 450 | 1125 | 4600 | 0.52 | 1266.06 | G300E | 2526385.71 | 19.82 | G300E | 2109425.94 | 16.55
1731 | Story24 | B101 | 32 MPa RC Beam (45 cm x 25 cm) | Beam | 32MPa | Concrete Rectangular | 250 | 450 | 1125 | 7000 | 0.79 | 1926.61 | G300E | 4553818.18 | 35.73 | G300E | 4162564 | 32.66
1732 | Story24 | B102 | 32 MPa RC Beam (45 cm x 25 cm) | Beam | 32MPa | Concrete Rectangular | 250 | 450 | 1125 | 4600 | 0.52 | 1266.06 | G300E | 2524414.29 | 19.81 | G300E | 1260238.67 | 9.89
1733 | Story24 | B103 | 32 MPa RC Beam (45 cm x 25 cm) | Beam | 32MPa | Concrete Rectangular | 250 | 450 | 1125 | 7000 | 0.79 | 1926.61 | G300E | 4620636.36 | 36.26 | G300E | 3960382.84 | 31.07
1734 | Story24 | B104 | 32 MPa RC Beam (45 cm x 25 cm) | Beam | 32MPa | Concrete Rectangular | 250 | 450 | 1125 | 4600 | 0.52 | 1266.06 | G300E | 2594728.57 | 20.36 | G300E | 1636699.06 | 12.84
1735 | Story24 | B105 | 32 MPa RC Beam (45 cm x 25 cm) | Beam | 32MPa | Concrete Rectangular | 250 | 450 | 1125 | 7000 | 0.79 | 1926.61 | G300E | 4009409.09 | 31.46 | G300E | 4140665.77 | 32.49
1736 | Story24 | B106 | 32 MPa RC Beam (45 cm x 25 cm) | Beam | 32MPa | Concrete Rectangular | 250 | 450 | 1125 | 4600 | 0.52 | 1266.06 | G300E | 2466914.29 | 19.36 | G300E | 2811180.42 | 22.06
1737 | Story24 | B107 | 32 MPa RC Beam (45 cm x 25 cm) | Beam | 32MPa | Concrete Rectangular | 250 | 450 | 1125 | 4600 | 0.52 | 1266.06 | G300E | 2515214.29 | 19.74 | G300E | 2724929.44 | 21.38
1738 | Story24 | B108 | 32 MPa RC Beam (45 cm x 25 cm) | Beam | 32MPa | Concrete Rectangular | 250 | 450 | 1125 | 4600 | 0.52 | 1266.06 | G300E | 2508971.43 | 19.69 | G300E | 2057272.29 | 16.14
1739 | Story24 | B109 | 32 MPa RC Beam (45 cm x 25 cm) | Beam | 32MPa | Concrete Rectangular | 250 | 450 | 1125 | 4600 | 0.52 | 1266.06 | G300E | 2501085.71 | 19.62 | G300E | 1346489.66 | 10.57
1740 | Story24 | B11 | 32 MPa RC Beam (45 cm x 25 cm) | Beam | 32MPa | Concrete Rectangular | 250 | 450 | 1125 | 7000 | 0.79 | 1926.61 | G300E | 4554136.36 | 35.73 | G300E | 4162568.3 | 32.66
1741 | Story24 | B110 | 32 MPa RC Beam (45 cm x 25 cm) | Beam | 32MPa | Concrete Rectangular | 250 | 450 | 1125 | 4600 | 0.52 | 1266.06 | G300E | 2508971.43 | 19.69 | G300E | 2057272.29 | 16.14
1742 | Story24 | B111 | 32 MPa RC Beam (45 cm x 25 cm) | Beam | 32MPa | Concrete Rectangular | 250 | 450 | 1125 | 4600 | 0.52 | 1266.06 | G300E | 2515214.29 | 19.74 | G300E | 2724929.44 | 21.38
1743 | Story24 | B112 | 32 MPa RC Beam (45 cm x 25 cm) | Beam | 32MPa | Concrete Rectangular | 250 | 450 | 1125 | 4600 | 0.52 | 1266.06 | G300E | 2467242.86 | 19.36 | G300E | 2811180.42 | 22.06
1744 | Story24 | B12 | 32 MPa RC Beam (45 cm x 25 cm) | Beam | 32MPa | Concrete Rectangular | 250 | 450 | 1125 | 4600 | 0.52 | 1266.06 | G300E | 1972742.86 | 15.48 | G300E | 2595552.96 | 20.37
1745 | Story24 | B13 | 32 MPa RC Beam (45 cm x 25 cm) | Beam | 32MPa | Concrete Rectangular | 250 | 450 | 1125 | 7000 | 0.79 | 1926.61 | G300E | 4526454.55 | 35.52 | G300E | 3313823.07 | 26
1746 | Story24 | B14 | 32 MPa RC Beam (45 cm x 25 cm) | Beam | 32MPa | Concrete Rectangular | 250 | 450 | 1125 | 4600 | 0.52 | 1266.06 | G300E | 1803857.14 | 14.15 | G300E | 2428638.67 | 19.06
1747 | Story24 | B15 | 32 MPa RC Beam (45 cm x 25 cm) | Beam | 32MPa | Concrete Rectangular | 250 | 450 | 1125 | 7000 | 0.79 | 1926.61 | G300E | 4003681.82 | 31.41 | G300E | 4140665.77 | 32.49
1748 | Story24 | B16 | 32 MPa RC Beam (45 cm x 25 cm) | Beam | 32MPa | Concrete Rectangular | 250 | 450 | 1125 | 7000 | 0.79 | 1926.61 | G300E | 3969000 | 31.14 | G300E | 2847574.86 | 22.34
1749 | Story24 | B17 | 32 MPa RC Beam (45 cm x 25 cm) | Beam | 32MPa | Concrete Rectangular | 250 | 450 | 1125 | 4600 | 0.52 | 1266.06 | G300E | 2582900 | 20.27 | G300E | 1592100.91 | 12.49
1750 | Story24 | B18 | 32 MPa RC Beam (45 cm x 25 cm) | Beam | 32MPa | Concrete Rectangular | 250 | 450 | 1125 | 7000 | 0.79 | 1926.61 | G300E | 4161818.18 | 32.66 | G300E | 2201029.41 | 17.27
1751 | Story24 | B19 | 32 MPa RC Beam (45 cm x 25 cm) | Beam | 32MPa | Concrete Rectangular | 250 | 450 | 1125 | 4600 | 0.52 | 1266.06 | G300E | 2224757.14 | 17.46 | G300E | 1260238.67 | 9.89
1752 | Story24 | B2 | 32 MPa RC Beam (45 cm x 25 cm) | Beam | 32MPa | Concrete Rectangular | 250 | 450 | 1125 | 4600 | 0.52 | 1266.06 | G300E | 1803857.14 | 14.15 | G300E | 2428638.67 | 19.06
1753 | Story24 | B20 | 32 MPa RC Beam (45 cm x 25 cm) | Beam | 32MPa | Concrete Rectangular | 250 | 450 | 1125 | 7000 | 0.79 | 1926.61 | G300E | 4177409.09 | 32.78 | G300E | 2201029.41 | 17.27
1754 | Story24 | B21 | 32 MPa RC Beam (45 cm x 25 cm) | Beam | 32MPa | Concrete Rectangular | 250 | 450 | 1125 | 4600 | 0.52 | 1266.06 | G300E | 2177771.43 | 17.09 | G300E | 2066328.54 | 16.21
1755 | Story24 | B22 | 32 MPa RC Beam (45 cm x 25 cm) | Beam | 32MPa | Concrete Rectangular | 250 | 450 | 1125 | 7000 | 0.79 | 1926.61 | G300E | 4949318.18 | 38.83 | G300E | 2204966.91 | 17.3
1756 | Story24 | B23 | 32 MPa RC Beam (45 cm x 25 cm) | Beam | 32MPa | Concrete Rectangular | 250 | 450 | 1125 | 4600 | 0.52 | 1266.06 | G300E | 2252028.57 | 17.67 | G300E | 1260238.67 | 9.89
1757 | Story24 | B24 | 32 MPa RC Beam (45 cm x 25 cm) | Beam | 32MPa | Concrete Rectangular | 250 | 450 | 1125 | 7000 | 0.79 | 1926.61 | G300E | 4949318.18 | 38.83 | G300E | 2204968.34 | 17.3
1758 | Story24 | B25 | 32 MPa RC Beam (45 cm x 25 cm) | Beam | 32MPa | Concrete Rectangular | 250 | 450 | 1125 | 4600 | 0.52 | 1266.06 | G300E | 2177771.43 | 17.09 | G300E | 2066324.11 | 16.21
1759 | Story24 | B26 | 32 MPa RC Beam (45 cm x 25 cm) | Beam | 32MPa | Concrete Rectangular | 250 | 450 | 1125 | 7000 | 0.79 | 1926.61 | G300E | 4177409.09 | 32.78 | G300E | 2201029.41 | 17.27
1760 | Story24 | B27 | 32 MPa RC Beam (45 cm x 25 cm) | Beam | 32MPa | Concrete Rectangular | 250 | 450 | 1125 | 4600 | 0.52 | 1266.06 | G300E | 2224757.14 | 17.46 | G300E | 1260238.67 | 9.89
1761 | Story24 | B28 | 32 MPa RC Beam (45 cm x 25 cm) | Beam | 32MPa | Concrete Rectangular | 250 | 450 | 1125 | 7000 | 0.79 | 1926.61 | G300E | 4161818.18 | 32.66 | G300E | 2201029.41 | 17.27
1762 | Story24 | B29 | 32 MPa RC Beam (45 cm x 25 cm) | Beam | 32MPa | Concrete Rectangular | 250 | 450 | 1125 | 4600 | 0.52 | 1266.06 | G300E | 2582900 | 20.27 | G300E | 1592109.78 | 12.49
1763 | Story24 | B3 | 32 MPa RC Beam (45 cm x 25 cm) | Beam | 32MPa | Concrete Rectangular | 250 | 450 | 1125 | 7000 | 0.79 | 1926.61 | G300E | 4526454.55 | 35.52 | G300E | 3313827.36 | 26
1764 | Story24 | B30 | 32 MPa RC Beam (45 cm x 25 cm) | Beam | 32MPa | Concrete Rectangular | 250 | 450 | 1125 | 7000 | 0.79 | 1926.61 | G300E | 3968681.82 | 31.14 | G300E | 2847574.86 | 22.34
1765 | Story24 | B31 | 32 MPa RC Beam (45 cm x 25 cm) | Beam | 32MPa | Concrete Rectangular | 250 | 450 | 1125 | 7000 | 0.79 | 1926.61 | G300E | 3619318.18 | 28.4 | G300E | 4140665.77 | 32.49
1766 | Story24 | B32 | 32 MPa RC Beam (45 cm x 25 cm) | Beam | 32MPa | Concrete Rectangular | 250 | 450 | 1125 | 4600 | 0.52 | 1266.06 | G300E | 2500428.57 | 19.62 | G300E | 2083516.94 | 16.35
1767 | Story24 | B33 | 32 MPa RC Beam (45 cm x 25 cm) | Beam | 32MPa | Concrete Rectangular | 250 | 450 | 1125 | 7000 | 0.79 | 1926.61 | G300E | 4339045.45 | 34.05 | G300E | 3896119.98 | 30.57
1768 | Story24 | B34 | 32 MPa RC Beam (45 cm x 25 cm) | Beam | 32MPa | Concrete Rectangular | 250 | 450 | 1125 | 4600 | 0.52 | 1266.06 | G300E | 2306242.86 | 18.1 | G300E | 1260238.67 | 9.89
1769 | Story24 | B35 | 32 MPa RC Beam (45 cm x 25 cm) | Beam | 32MPa | Concrete Rectangular | 250 | 450 | 1125 | 7000 | 0.79 | 1926.61 | G300E | 4228000 | 33.17 | G300E | 2075743.89 | 16.29
1770 | Story24 | B36 | 32 MPa RC Beam (45 cm x 25 cm) | Beam | 32MPa | Concrete Rectangular | 250 | 450 | 1125 | 4600 | 0.52 | 1266.06 | G300E | 2190257.14 | 17.19 | G300E | 1397503.33 | 10.97
1771 | Story24 | B37 | 32 MPa RC Beam (45 cm x 25 cm) | Beam | 32MPa | Concrete Rectangular | 250 | 450 | 1125 | 7200 | 0.81 | 1981.65 | G300E | 5471686.96 | 42.93 | G300E | 2967215.01 | 23.28
1772 | Story24 | B38 | 32 MPa RC Beam (45 cm x 25 cm) | Beam | 32MPa | Concrete Rectangular | 250 | 450 | 1125 | 4600 | 0.52 | 1266.06 | G300E | 2204714.29 | 17.3 | G300E | 1260238.67 | 9.89
1773 | Story24 | B39 | 32 MPa RC Beam (45 cm x 25 cm) | Beam | 32MPa | Concrete Rectangular | 250 | 450 | 1125 | 7200 | 0.81 | 1981.65 | G300E | 5473565.22 | 42.95 | G300E | 2967286.85 | 23.28
1774 | Story24 | B4 | 32 MPa RC Beam (45 cm x 25 cm) | Beam | 32MPa | Concrete Rectangular | 250 | 450 | 1125 | 4600 | 0.52 | 1266.06 | G300E | 1972742.86 | 15.48 | G300E | 2595552.96 | 20.37
1775 | Story24 | B40 | 32 MPa RC Beam (45 cm x 25 cm) | Beam | 32MPa | Concrete Rectangular | 250 | 450 | 1125 | 4600 | 0.52 | 1266.06 | G300E | 2190257.14 | 17.19 | G300E | 1397498.89 | 10.97
1776 | Story24 | B41 | 32 MPa RC Beam (45 cm x 25 cm) | Beam | 32MPa | Concrete Rectangular | 250 | 450 | 1125 | 7000 | 0.79 | 1926.61 | G300E | 4222590.91 | 33.13 | G300E | 2075743.89 | 16.29
1777 | Story24 | B42 | 32 MPa RC Beam (45 cm x 25 cm) | Beam | 32MPa | Concrete Rectangular | 250 | 450 | 1125 | 4600 | 0.52 | 1266.06 | G300E | 2306242.86 | 18.1 | G300E | 1260238.67 | 9.89
1778 | Story24 | B43 | 32 MPa RC Beam (45 cm x 25 cm) | Beam | 32MPa | Concrete Rectangular | 250 | 450 | 1125 | 7000 | 0.79 | 1926.61 | G300E | 4339045.45 | 34.05 | G300E | 3896130 | 30.57
1779 | Story24 | B44 | 32 MPa RC Beam (45 cm x 25 cm) | Beam | 32MPa | Concrete Rectangular | 250 | 450 | 1125 | 4600 | 0.52 | 1266.06 | G300E | 2500428.57 | 19.62 | G300E | 2083524.33 | 16.35
1780 | Story24 | B45 | 32 MPa RC Beam (45 cm x 25 cm) | Beam | 32MPa | Concrete Rectangular | 250 | 450 | 1125 | 7000 | 0.79 | 1926.61 | G300E | 3618681.82 | 28.39 | G300E | 4140665.77 | 32.49
1781 | Story24 | B46 | 32 MPa RC Beam (45 cm x 25 cm) | Beam | 32MPa | Concrete Rectangular | 250 | 450 | 1125 | 7000 | 0.79 | 1926.61 | G300E | 3449727.27 | 27.07 | G300E | 2201029.41 | 17.27
1782 | Story24 | B47 | 32 MPa RC Beam (45 cm x 25 cm) | Beam | 32MPa | Concrete Rectangular | 250 | 450 | 1125 | 4600 | 0.52 | 1266.06 | G300E | 2288500 | 17.96 | G300E | 2638678.45 | 20.7
1783 | Story24 | B48 | 32 MPa RC Beam (45 cm x 25 cm) | Beam | 32MPa | Concrete Rectangular | 250 | 450 | 1125 | 7000 | 0.79 | 1926.61 | G300E | 4307545.45 | 33.8 | G300E | 1554483.95 | 12.2
1784 | Story24 | B49 | 32 MPa RC Beam (45 cm x 25 cm) | Beam | 32MPa | Concrete Rectangular | 250 | 450 | 1125 | 4600 | 0.52 | 1266.06 | G300E | 2083142.86 | 16.35 | G300E | 1303364.16 | 10.23
1785 | Story24 | B5 | 32 MPa RC Beam (45 cm x 25 cm) | Beam | 32MPa | Concrete Rectangular | 250 | 450 | 1125 | 7000 | 0.79 | 1926.61 | G300E | 4554136.36 | 35.73 | G300E | 4162572.59 | 32.66
1786 | Story24 | B50 | 32 MPa RC Beam (45 cm x 25 cm) | Beam | 32MPa | Concrete Rectangular | 250 | 450 | 1125 | 7000 | 0.79 | 1926.61 | G300E | 3865909.09 | 30.33 | G300E | 2847574.86 | 22.34
1787 | Story24 | B51 | 32 MPa RC Beam (45 cm x 25 cm) | Beam | 32MPa | Concrete Rectangular | 250 | 450 | 1125 | 4800 | 0.54 | 1321.1 | G300E | 2757760 | 21.64 | G300E | 2250165.28 | 17.66
1788 | Story24 | B55 | 32 MPa RC Beam (45 cm x 25 cm) | Beam | 32MPa | Concrete Rectangular | 250 | 450 | 1125 | 4600 | 0.52 | 1266.06 | G300E | 2642240 | 20.73 | G300E | 2156408.39 | 16.92
1789 | Story24 | B56 | 32 MPa RC Beam (45 cm x 25 cm) | Beam | 32MPa | Concrete Rectangular | 250 | 450 | 1125 | 7000 | 0.79 | 1926.61 | G300E | 3866863.64 | 30.34 | G300E | 2847574.86 | 22.34
1790 | Story24 | B57 | 32 MPa RC Beam (45 cm x 25 cm) | Beam | 32MPa | Concrete Rectangular | 250 | 450 | 1125 | 4600 | 0.52 | 1266.06 | G300E | 2081500 | 16.33 | G300E | 1303364.16 | 10.23
1791 | Story24 | B58 | 32 MPa RC Beam (45 cm x 25 cm) | Beam | 32MPa | Concrete Rectangular | 250 | 450 | 1125 | 7000 | 0.79 | 1926.61 | G300E | 4308500 | 33.81 | G300E | 1554483.95 | 12.2
1792 | Story24 | B59 | 32 MPa RC Beam (45 cm x 25 cm) | Beam | 32MPa | Concrete Rectangular | 250 | 450 | 1125 | 4600 | 0.52 | 1266.06 | G300E | 2288500 | 17.96 | G300E | 2638678.45 | 20.7
1793 | Story24 | B6 | 32 MPa RC Beam (45 cm x 25 cm) | Beam | 32MPa | Concrete Rectangular | 250 | 450 | 1125 | 4600 | 0.52 | 1266.06 | G300E | 1961242.86 | 15.39 | G300E | 1927895.81 | 15.13
1794 | Story24 | B60 | 32 MPa RC Beam (45 cm x 25 cm) | Beam | 32MPa | Concrete Rectangular | 250 | 450 | 1125 | 7000 | 0.79 | 1926.61 | G300E | 3449409.09 | 27.07 | G300E | 2201029.41 | 17.27
1795 | Story24 | B61 | 32 MPa RC Beam (45 cm x 25 cm) | Beam | 32MPa | Concrete Rectangular | 250 | 450 | 1125 | 7000 | 0.79 | 1926.61 | G300E | 3619318.18 | 28.4 | G300E | 4140665.77 | 32.49
1796 | Story24 | B62 | 32 MPa RC Beam (45 cm x 25 cm) | Beam | 32MPa | Concrete Rectangular | 250 | 450 | 1125 | 4600 | 0.52 | 1266.06 | G300E | 2315771.43 | 18.17 | G300E | 2638678.45 | 20.7
1797 | Story24 | B63 | 32 MPa RC Beam (45 cm x 25 cm) | Beam | 32MPa | Concrete Rectangular | 250 | 450 | 1125 | 7000 | 0.79 | 1926.61 | G300E | 4339363.64 | 34.05 | G300E | 3896122.84 | 30.57
1798 | Story24 | B64 | 32 MPa RC Beam (45 cm x 25 cm) | Beam | 32MPa | Concrete Rectangular | 250 | 450 | 1125 | 4600 | 0.52 | 1266.06 | G300E | 2095300 | 16.44 | G300E | 1303364.16 | 10.23
1799 | Story24 | B65 | 32 MPa RC Beam (45 cm x 25 cm) | Beam | 32MPa | Concrete Rectangular | 250 | 450 | 1125 | 7000 | 0.79 | 1926.61 | G300E | 4227681.82 | 33.17 | G300E | 2075743.89 | 16.29
1800 | Story24 | B66 | 32 MPa RC Beam (45 cm x 25 cm) | Beam | 32MPa | Concrete Rectangular | 250 | 450 | 1125 | 4800 | 0.54 | 1321.1 | G300E | 2926720 | 22.96 | G300E | 2250165.28 | 17.66
1801 | Story24 | B67 | 32 MPa RC Beam (45 cm x 25 cm) | Beam | 32MPa | Concrete Rectangular | 250 | 450 | 1125 | 7000 | 0.79 | 1926.61 | G300E | 5319695.65 | 41.74 | G300E | 2884791 | 22.64
1802 | Story24 | B69 | 32 MPa RC Beam (45 cm x 25 cm) | Beam | 32MPa | Concrete Rectangular | 250 | 450 | 1125 | 7000 | 0.79 | 1926.61 | G300E | 5324565.22 | 41.78 | G300E | 2885240.22 | 22.64
1803 | Story24 | B7 | 32 MPa RC Beam (45 cm x 25 cm) | Beam | 32MPa | Concrete Rectangular | 250 | 450 | 1125 | 7000 | 0.79 | 1926.61 | G300E | 4989727.27 | 39.15 | G300E | 3494186.18 | 27.42
1804 | Story24 | B70 | 32 MPa RC Beam (45 cm x 25 cm) | Beam | 32MPa | Concrete Rectangular | 250 | 450 | 1125 | 4600 | 0.52 | 1266.06 | G300E | 2933573.33 | 23.02 | G300E | 1764334.14 | 13.84
1805 | Story24 | B71 | 32 MPa RC Beam (45 cm x 25 cm) | Beam | 32MPa | Concrete Rectangular | 250 | 450 | 1125 | 7000 | 0.79 | 1926.61 | G300E | 4216863.64 | 33.09 | G300E | 2075743.89 | 16.29
1806 | Story24 | B72 | 32 MPa RC Beam (45 cm x 25 cm) | Beam | 32MPa | Concrete Rectangular | 250 | 450 | 1125 | 4600 | 0.52 | 1266.06 | G300E | 2095957.14 | 16.45 | G300E | 1260238.67 | 9.89
1807 | Story24 | B73 | 32 MPa RC Beam (45 cm x 25 cm) | Beam | 32MPa | Concrete Rectangular | 250 | 450 | 1125 | 7000 | 0.79 | 1926.61 | G300E | 4403875 | 34.55 | G300E | 4130225.31 | 32.41
1808 | Story24 | B74 | 32 MPa RC Beam (45 cm x 25 cm) | Beam | 32MPa | Concrete Rectangular | 250 | 450 | 1125 | 4600 | 0.52 | 1266.06 | G300E | 2311500 | 18.14 | G300E | 1971021.31 | 15.47
1809 | Story24 | B75 | 32 MPa RC Beam (45 cm x 25 cm) | Beam | 32MPa | Concrete Rectangular | 250 | 450 | 1125 | 7000 | 0.79 | 1926.61 | G300E | 3598954.55 | 28.24 | G300E | 4140665.77 | 32.49
1810 | Story24 | B76 | 32 MPa RC Beam (45 cm x 25 cm) | Beam | 32MPa | Concrete Rectangular | 250 | 450 | 1125 | 7000 | 0.79 | 1926.61 | G300E | 3968681.82 | 31.14 | G300E | 2847574.86 | 22.34
1811 | Story24 | B77 | 32 MPa RC Beam (45 cm x 25 cm) | Beam | 32MPa | Concrete Rectangular | 250 | 450 | 1125 | 4600 | 0.52 | 1266.06 | G300E | 2500428.57 | 19.62 | G300E | 2126649.82 | 16.69
1812 | Story24 | B78 | 32 MPa RC Beam (45 cm x 25 cm) | Beam | 32MPa | Concrete Rectangular | 250 | 450 | 1125 | 7000 | 0.79 | 1926.61 | G300E | 4162136.36 | 32.66 | G300E | 2201029.41 | 17.27
1813 | Story24 | B79 | 32 MPa RC Beam (45 cm x 25 cm) | Beam | 32MPa | Concrete Rectangular | 250 | 450 | 1125 | 4600 | 0.52 | 1266.06 | G300E | 2477757.14 | 19.44 | G300E | 1260238.67 | 9.89
1814 | Story24 | B8 | 32 MPa RC Beam (45 cm x 25 cm) | Beam | 32MPa | Concrete Rectangular | 250 | 450 | 1125 | 4600 | 0.52 | 1266.06 | G300E | 1955657.14 | 15.34 | G300E | 1260238.67 | 9.89
1815 | Story24 | B80 | 32 MPa RC Beam (45 cm x 25 cm) | Beam | 32MPa | Concrete Rectangular | 250 | 450 | 1125 | 7000 | 0.79 | 1926.61 | G300E | 4177409.09 | 32.78 | G300E | 2201029.41 | 17.27
1816 | Story24 | B81 | 32 MPa RC Beam (45 cm x 25 cm) | Beam | 32MPa | Concrete Rectangular | 250 | 450 | 1125 | 4600 | 0.52 | 1266.06 | G300E | 2537228.57 | 19.91 | G300E | 1440624.39 | 11.3
1817 | Story24 | B82 | 32 MPa RC Beam (45 cm x 25 cm) | Beam | 32MPa | Concrete Rectangular | 250 | 450 | 1125 | 7000 | 0.79 | 1926.61 | G300E | 4949318.18 | 38.83 | G300E | 2851513.8 | 22.37
1818 | Story24 | B83 | 32 MPa RC Beam (45 cm x 25 cm) | Beam | 32MPa | Concrete Rectangular | 250 | 450 | 1125 | 4600 | 0.52 | 1266.06 | G300E | 2204057.14 | 17.29 | G300E | 1260238.67 | 9.89
1819 | Story24 | B84 | 32 MPa RC Beam (45 cm x 25 cm) | Beam | 32MPa | Concrete Rectangular | 250 | 450 | 1125 | 7000 | 0.79 | 1926.61 | G300E | 4948045.45 | 38.82 | G300E | 2851496.61 | 22.37
1820 | Story24 | B85 | 32 MPa RC Beam (45 cm x 25 cm) | Beam | 32MPa | Concrete Rectangular | 250 | 450 | 1125 | 4600 | 0.52 | 1266.06 | G300E | 2534928.57 | 19.89 | G300E | 1440559.33 | 11.3
1821 | Story24 | B86 | 32 MPa RC Beam (45 cm x 25 cm) | Beam | 32MPa | Concrete Rectangular | 250 | 450 | 1125 | 7000 | 0.79 | 1926.61 | G300E | 4175181.82 | 32.76 | G300E | 2201029.41 | 17.27
1822 | Story24 | B87 | 32 MPa RC Beam (45 cm x 25 cm) | Beam | 32MPa | Concrete Rectangular | 250 | 450 | 1125 | 4600 | 0.52 | 1266.06 | G300E | 2480385.71 | 19.46 | G300E | 1260238.67 | 9.89
1823 | Story24 | B88 | 32 MPa RC Beam (45 cm x 25 cm) | Beam | 32MPa | Concrete Rectangular | 250 | 450 | 1125 | 7000 | 0.79 | 1926.61 | G300E | 4170090.91 | 32.72 | G300E | 2201029.41 | 17.27
1824 | Story24 | B89 | 32 MPa RC Beam (45 cm x 25 cm) | Beam | 32MPa | Concrete Rectangular | 250 | 450 | 1125 | 4600 | 0.52 | 1266.06 | G300E | 2395788.24 | 18.8 | G300E | 2222350.24 | 17.44
1825 | Story24 | B9 | 32 MPa RC Beam (45 cm x 25 cm) | Beam | 32MPa | Concrete Rectangular | 250 | 450 | 1125 | 7000 | 0.79 | 1926.61 | G300E | 4989727.27 | 39.15 | G300E | 3494187.61 | 27.42
1826 | Story24 | B90 | 32 MPa RC Beam (45 cm x 25 cm) | Beam | 32MPa | Concrete Rectangular | 250 | 450 | 1125 | 7000 | 0.79 | 1926.61 | G300E | 3951080 | 31 | G300E | 3006086.72 | 23.59
1827 | Story24 | B91 | 32 MPa RC Beam (45 cm x 25 cm) | Beam | 32MPa | Concrete Rectangular | 250 | 450 | 1125 | 7000 | 0.79 | 1926.61 | G300E | 4011636.36 | 31.48 | G300E | 4140665.77 | 32.49
1828 | Story24 | B92 | 32 MPa RC Beam (45 cm x 25 cm) | Beam | 32MPa | Concrete Rectangular | 250 | 450 | 1125 | 4600 | 0.52 | 1266.06 | G300E | 2597028.57 | 20.38 | G300E | 1635235.27 | 12.83
1829 | Story24 | B93 | 32 MPa RC Beam (45 cm x 25 cm) | Beam | 32MPa | Concrete Rectangular | 250 | 450 | 1125 | 7000 | 0.79 | 1926.61 | G300E | 4620000 | 36.25 | G300E | 3960367.09 | 31.07
1830 | Story24 | B94 | 32 MPa RC Beam (45 cm x 25 cm) | Beam | 32MPa | Concrete Rectangular | 250 | 450 | 1125 | 4600 | 0.52 | 1266.06 | G300E | 2526714.29 | 19.83 | G300E | 1260238.67 | 9.89
1831 | Story24 | B95 | 32 MPa RC Beam (45 cm x 25 cm) | Beam | 32MPa | Concrete Rectangular | 250 | 450 | 1125 | 7000 | 0.79 | 1926.61 | G300E | 4554136.36 | 35.73 | G300E | 4162568.3 | 32.66
1832 | Story24 | B96 | 32 MPa RC Beam (45 cm x 25 cm) | Beam | 32MPa | Concrete Rectangular | 250 | 450 | 1125 | 4600 | 0.52 | 1266.06 | G300E | 2527042.86 | 19.83 | G300E | 2109448.12 | 16.55
1833 | Story24 | B97 | 32 MPa RC Beam (45 cm x 25 cm) | Beam | 32MPa | Concrete Rectangular | 250 | 450 | 1125 | 7000 | 0.79 | 1926.61 | G300E | 4989727.27 | 39.15 | G300E | 4140734.5 | 32.49
1834 | Story24 | B98 | 32 MPa RC Beam (45 cm x 25 cm) | Beam | 32MPa | Concrete Rectangular | 250 | 450 | 1125 | 4600 | 0.52 | 1266.06 | G300E | 2297371.43 | 18.03 | G300E | 1260238.67 | 9.89
1835 | Story24 | B99 | 32 MPa RC Beam (45 cm x 25 cm) | Beam | 32MPa | Concrete Rectangular | 250 | 450 | 1125 | 7000 | 0.79 | 1926.61 | G300E | 4989727.27 | 39.15 | G300E | 4140735.93 | 32.49
1836 | Story25 | B1 | 32 MPa RC Beam (40 cm x 25 cm) | Beam | 32MPa | Concrete Rectangular | 250 | 400 | 1000 | 7025 | 0.7 | 1718.65 | G300E | 4510635.42 | 35.39 | G300E | 3771845.44 | 29.6
1837 | Story25 | B10 | 32 MPa RC Beam (40 cm x 25 cm) | Beam | 32MPa | Concrete Rectangular | 250 | 400 | 1000 | 4625 | 0.46 | 1131.5 | G300E | 1881218.75 | 14.76 | G300E | 1879294.75 | 14.75
1838 | Story25 | B100 | 32 MPa RC Beam (40 cm x 25 cm) | Beam | 32MPa | Concrete Rectangular | 250 | 400 | 1000 | 4625 | 0.46 | 1131.5 | G300E | 2643765.62 | 20.74 | G300E | 2033876.12 | 15.96
1839 | Story25 | B101 | 32 MPa RC Beam (40 cm x 25 cm) | Beam | 32MPa | Concrete Rectangular | 250 | 400 | 1000 | 7025 | 0.7 | 1718.65 | G300E | 5221038.54 | 40.97 | G300E | 3842814.33 | 30.15
1840 | Story25 | B102 | 32 MPa RC Beam (40 cm x 25 cm) | Beam | 32MPa | Concrete Rectangular | 250 | 400 | 1000 | 4625 | 0.46 | 1131.5 | G300E | 2762859.38 | 21.68 | G300E | 1342794.75 | 10.54
1841 | Story25 | B103 | 32 MPa RC Beam (40 cm x 25 cm) | Beam | 32MPa | Concrete Rectangular | 250 | 400 | 1000 | 7025 | 0.7 | 1718.65 | G300E | 5269920.83 | 41.35 | G300E | 3843856.37 | 30.16
1842 | Story25 | B104 | 32 MPa RC Beam (40 cm x 25 cm) | Beam | 32MPa | Concrete Rectangular | 250 | 400 | 1000 | 4625 | 0.46 | 1131.5 | G300E | 2806507.81 | 22.02 | G300E | 1529517.56 | 12
1843 | Story25 | B105 | 32 MPa RC Beam (40 cm x 25 cm) | Beam | 32MPa | Concrete Rectangular | 250 | 400 | 1000 | 7025 | 0.7 | 1718.65 | G300E | 4510050 | 35.39 | G300E | 3771845.44 | 29.6
1844 | Story25 | B106 | 32 MPa RC Beam (40 cm x 25 cm) | Beam | 32MPa | Concrete Rectangular | 250 | 400 | 1000 | 4625 | 0.46 | 1131.5 | G300E | 2474085.94 | 19.41 | G300E | 2516967.78 | 19.75
1845 | Story25 | B107 | 32 MPa RC Beam (40 cm x 25 cm) | Beam | 32MPa | Concrete Rectangular | 250 | 400 | 1000 | 4625 | 0.46 | 1131.5 | G300E | 2352968.75 | 18.46 | G300E | 2516967.78 | 19.75
1846 | Story25 | B108 | 32 MPa RC Beam (40 cm x 25 cm) | Beam | 32MPa | Concrete Rectangular | 250 | 400 | 1000 | 4625 | 0.46 | 1131.5 | G300E | 2382164.06 | 18.69 | G300E | 1946743.44 | 15.27
1847 | Story25 | B109 | 32 MPa RC Beam (40 cm x 25 cm) | Beam | 32MPa | Concrete Rectangular | 250 | 400 | 1000 | 4625 | 0.46 | 1131.5 | G300E | 2419742.19 | 18.99 | G300E | 1410243.44 | 11.07
1848 | Story25 | B11 | 32 MPa RC Beam (40 cm x 25 cm) | Beam | 32MPa | Concrete Rectangular | 250 | 400 | 1000 | 7025 | 0.7 | 1718.65 | G300E | 5220745.83 | 40.96 | G300E | 3842813.16 | 30.15
1849 | Story25 | B110 | 32 MPa RC Beam (40 cm x 25 cm) | Beam | 32MPa | Concrete Rectangular | 250 | 400 | 1000 | 4625 | 0.46 | 1131.5 | G300E | 2382453.12 | 18.69 | G300E | 1946743.44 | 15.27
1850 | Story25 | B111 | 32 MPa RC Beam (40 cm x 25 cm) | Beam | 32MPa | Concrete Rectangular | 250 | 400 | 1000 | 4625 | 0.46 | 1131.5 | G300E | 2352968.75 | 18.46 | G300E | 2516967.78 | 19.75
1851 | Story25 | B112 | 32 MPa RC Beam (40 cm x 25 cm) | Beam | 32MPa | Concrete Rectangular | 250 | 400 | 1000 | 4625 | 0.46 | 1131.5 | G300E | 2474375 | 19.41 | G300E | 2516967.78 | 19.75
1852 | Story25 | B12 | 32 MPa RC Beam (40 cm x 25 cm) | Beam | 32MPa | Concrete Rectangular | 250 | 400 | 1000 | 4625 | 0.46 | 1131.5 | G300E | 1778312.5 | 13.95 | G300E | 2415794.75 | 18.96
1853 | Story25 | B13 | 32 MPa RC Beam (40 cm x 25 cm) | Beam | 32MPa | Concrete Rectangular | 250 | 400 | 1000 | 7025 | 0.7 | 1718.65 | G300E | 5192060.42 | 40.74 | G300E | 3843831.78 | 30.16
1854 | Story25 | B14 | 32 MPa RC Beam (40 cm x 25 cm) | Beam | 32MPa | Concrete Rectangular | 250 | 400 | 1000 | 4625 | 0.46 | 1131.5 | G300E | 1763570.31 | 13.84 | G300E | 2449519.09 | 19.22
1855 | Story25 | B15 | 32 MPa RC Beam (40 cm x 25 cm) | Beam | 32MPa | Concrete Rectangular | 250 | 400 | 1000 | 7025 | 0.7 | 1718.65 | G300E | 4508293.75 | 35.37 | G300E | 3771845.44 | 29.6
1856 | Story25 | B16 | 32 MPa RC Beam (40 cm x 25 cm) | Beam | 32MPa | Concrete Rectangular | 250 | 400 | 1000 | 7025 | 0.7 | 1718.65 | G300E | 4347596.88 | 34.11 | G300E | 2719461.8 | 21.34
1857 | Story25 | B17 | 32 MPa RC Beam (40 cm x 25 cm) | Beam | 32MPa | Concrete Rectangular | 250 | 400 | 1000 | 4625 | 0.46 | 1131.5 | G300E | 2643476.56 | 20.74 | G300E | 1528470 | 11.99
1858 | Story25 | B18 | 32 MPa RC Beam (40 cm x 25 cm) | Beam | 32MPa | Concrete Rectangular | 250 | 400 | 1000 | 7025 | 0.7 | 1718.65 | G300E | 4604302.08 | 36.13 | G300E | 2176195.13 | 17.08
1859 | Story25 | B19 | 32 MPa RC Beam (40 cm x 25 cm) | Beam | 32MPa | Concrete Rectangular | 250 | 400 | 1000 | 4625 | 0.46 | 1131.5 | G300E | 2522359.38 | 19.79 | G300E | 1342794.75 | 10.54
1860 | Story25 | B2 | 32 MPa RC Beam (40 cm x 25 cm) | Beam | 32MPa | Concrete Rectangular | 250 | 400 | 1000 | 4625 | 0.46 | 1131.5 | G300E | 1763570.31 | 13.84 | G300E | 2449519.09 | 19.22
1861 | Story25 | B20 | 32 MPa RC Beam (40 cm x 25 cm) | Beam | 32MPa | Concrete Rectangular | 250 | 400 | 1000 | 7025 | 0.7 | 1718.65 | G300E | 4593764.58 | 36.04 | G300E | 2176195.13 | 17.08
1862 | Story25 | B21 | 32 MPa RC Beam (40 cm x 25 cm) | Beam | 32MPa | Concrete Rectangular | 250 | 400 | 1000 | 4625 | 0.46 | 1131.5 | G300E | 2439109.38 | 19.14 | G300E | 2033914.28 | 15.96
1863 | Story25 | B22 | 32 MPa RC Beam (40 cm x 25 cm) | Beam | 32MPa | Concrete Rectangular | 250 | 400 | 1000 | 7025 | 0.7 | 1718.65 | G300E | 5560872.92 | 43.63 | G300E | 2195012.77 | 17.22
1864 | Story25 | B23 | 32 MPa RC Beam (40 cm x 25 cm) | Beam | 32MPa | Concrete Rectangular | 250 | 400 | 1000 | 4625 | 0.46 | 1131.5 | G300E | 2373781.25 | 18.63 | G300E | 1342794.75 | 10.54
1865 | Story25 | B24 | 32 MPa RC Beam (40 cm x 25 cm) | Beam | 32MPa | Concrete Rectangular | 250 | 400 | 1000 | 7025 | 0.7 | 1718.65 | G300E | 5560580.21 | 43.63 | G300E | 2195015.11 | 17.22
1866 | Story25 | B25 | 32 MPa RC Beam (40 cm x 25 cm) | Beam | 32MPa | Concrete Rectangular | 250 | 400 | 1000 | 4625 | 0.46 | 1131.5 | G300E | 2439109.38 | 19.14 | G300E | 2033908.5 | 15.96
1867 | Story25 | B26 | 32 MPa RC Beam (40 cm x 25 cm) | Beam | 32MPa | Concrete Rectangular | 250 | 400 | 1000 | 7025 | 0.7 | 1718.65 | G300E | 4594057.29 | 36.05 | G300E | 2176195.13 | 17.08
1868 | Story25 | B27 | 32 MPa RC Beam (40 cm x 25 cm) | Beam | 32MPa | Concrete Rectangular | 250 | 400 | 1000 | 4625 | 0.46 | 1131.5 | G300E | 2522359.38 | 19.79 | G300E | 1342794.75 | 10.54
1869 | Story25 | B28 | 32 MPa RC Beam (40 cm x 25 cm) | Beam | 32MPa | Concrete Rectangular | 250 | 400 | 1000 | 7025 | 0.7 | 1718.65 | G300E | 4604302.08 | 36.13 | G300E | 2176195.13 | 17.08
1870 | Story25 | B29 | 32 MPa RC Beam (40 cm x 25 cm) | Beam | 32MPa | Concrete Rectangular | 250 | 400 | 1000 | 4625 | 0.46 | 1131.5 | G300E | 2643476.56 | 20.74 | G300E | 1528478.09 | 11.99
1871 | Story25 | B3 | 32 MPa RC Beam (40 cm x 25 cm) | Beam | 32MPa | Concrete Rectangular | 250 | 400 | 1000 | 7025 | 0.7 | 1718.65 | G300E | 5192060.42 | 40.74 | G300E | 3843836.47 | 30.16
1872 | Story25 | B30 | 32 MPa RC Beam (40 cm x 25 cm) | Beam | 32MPa | Concrete Rectangular | 250 | 400 | 1000 | 7025 | 0.7 | 1718.65 | G300E | 4347304.17 | 34.11 | G300E | 2719461.8 | 21.34
1873 | Story25 | B31 | 32 MPa RC Beam (40 cm x 25 cm) | Beam | 32MPa | Concrete Rectangular | 250 | 400 | 1000 | 7025 | 0.7 | 1718.65 | G300E | 4040545.83 | 31.7 | G300E | 3805995.13 | 29.86
1874 | Story25 | B32 | 32 MPa RC Beam (40 cm x 25 cm) | Beam | 32MPa | Concrete Rectangular | 250 | 400 | 1000 | 4625 | 0.46 | 1131.5 | G300E | 2467148.44 | 19.36 | G300E | 1517264.78 | 11.91
1875 | Story25 | B33 | 32 MPa RC Beam (40 cm x 25 cm) | Beam | 32MPa | Concrete Rectangular | 250 | 400 | 1000 | 7025 | 0.7 | 1718.65 | G300E | 5020826.04 | 39.4 | G300E | 3751438.98 | 29.44
1876 | Story25 | B34 | 32 MPa RC Beam (40 cm x 25 cm) | Beam | 32MPa | Concrete Rectangular | 250 | 400 | 1000 | 4625 | 0.46 | 1131.5 | G300E | 2339093.75 | 18.35 | G300E | 1342794.75 | 10.54
1877 | Story25 | B35 | 32 MPa RC Beam (40 cm x 25 cm) | Beam | 32MPa | Concrete Rectangular | 250 | 400 | 1000 | 7025 | 0.7 | 1718.65 | G300E | 4837883.33 | 37.96 | G300E | 2073746.05 | 16.27
1878 | Story25 | B36 | 32 MPa RC Beam (40 cm x 25 cm) | Beam | 32MPa | Concrete Rectangular | 250 | 400 | 1000 | 4625 | 0.46 | 1131.5 | G300E | 2359617.19 | 18.51 | G300E | 1457899.44 | 11.44
1879 | Story25 | B37 | 32 MPa RC Beam (40 cm x 25 cm) | Beam | 32MPa | Concrete Rectangular | 250 | 400 | 1000 | 7200 | 0.72 | 1761.47 | G300E | 6105900 | 47.91 | G300E | 2768744.4 | 21.72
1880 | Story25 | B38 | 32 MPa RC Beam (40 cm x 25 cm) | Beam | 32MPa | Concrete Rectangular | 250 | 400 | 1000 | 4625 | 0.46 | 1131.5 | G300E | 2270296.88 | 17.81 | G300E | 1342794.75 | 10.54
1881 | Story25 | B39 | 32 MPa RC Beam (40 cm x 25 cm) | Beam | 32MPa | Concrete Rectangular | 250 | 400 | 1000 | 7200 | 0.72 | 1761.47 | G300E | 6107700 | 47.92 | G300E | 2768827.2 | 21.73
1882 | Story25 | B4 | 32 MPa RC Beam (40 cm x 25 cm) | Beam | 32MPa | Concrete Rectangular | 250 | 400 | 1000 | 4625 | 0.46 | 1131.5 | G300E | 1778312.5 | 13.95 | G300E | 2415794.75 | 18.96
1883 | Story25 | B40 | 32 MPa RC Beam (40 cm x 25 cm) | Beam | 32MPa | Concrete Rectangular | 250 | 400 | 1000 | 4625 | 0.46 | 1131.5 | G300E | 2359617.19 | 18.51 | G300E | 1457889.03 | 11.44
1884 | Story25 | B41 | 32 MPa RC Beam (40 cm x 25 cm) | Beam | 32MPa | Concrete Rectangular | 250 | 400 | 1000 | 7025 | 0.7 | 1718.65 | G300E | 4834663.54 | 37.93 | G300E | 2073746.05 | 16.27
1885 | Story25 | B42 | 32 MPa RC Beam (40 cm x 25 cm) | Beam | 32MPa | Concrete Rectangular | 250 | 400 | 1000 | 4625 | 0.46 | 1131.5 | G300E | 2339093.75 | 18.35 | G300E | 1342794.75 | 10.54
1886 | Story25 | B43 | 32 MPa RC Beam (40 cm x 25 cm) | Beam | 32MPa | Concrete Rectangular | 250 | 400 | 1000 | 7025 | 0.7 | 1718.65 | G300E | 5020240.62 | 39.39 | G300E | 3751441.32 | 29.44
1887 | Story25 | B44 | 32 MPa RC Beam (40 cm x 25 cm) | Beam | 32MPa | Concrete Rectangular | 250 | 400 | 1000 | 4625 | 0.46 | 1131.5 | G300E | 2467148.44 | 19.36 | G300E | 1517272.88 | 11.91
1888 | Story25 | B45 | 32 MPa RC Beam (40 cm x 25 cm) | Beam | 32MPa | Concrete Rectangular | 250 | 400 | 1000 | 7025 | 0.7 | 1718.65 | G300E | 4041423.96 | 31.71 | G300E | 3805995.13 | 29.86
1889 | Story25 | B46 | 32 MPa RC Beam (40 cm x 25 cm) | Beam | 32MPa | Concrete Rectangular | 250 | 400 | 1000 | 7025 | 0.7 | 1718.65 | G300E | 3715054.17 | 29.15 | G300E | 2719461.8 | 21.34
1890 | Story25 | B47 | 32 MPa RC Beam (40 cm x 25 cm) | Beam | 32MPa | Concrete Rectangular | 250 | 400 | 1000 | 4625 | 0.46 | 1131.5 | G300E | 2426101.56 | 19.04 | G300E | 1913019.09 | 15.01
1891 | Story25 | B48 | 32 MPa RC Beam (40 cm x 25 cm) | Beam | 32MPa | Concrete Rectangular | 250 | 400 | 1000 | 7025 | 0.7 | 1718.65 | G300E | 4894376.04 | 38.4 | G300E | 1632928.47 | 12.81
1892 | Story25 | B49 | 32 MPa RC Beam (40 cm x 25 cm) | Beam | 32MPa | Concrete Rectangular | 250 | 400 | 1000 | 4625 | 0.46 | 1131.5 | G300E | 2345742.19 | 18.41 | G300E | 1342794.75 | 10.54
1893 | Story25 | B5 | 32 MPa RC Beam (40 cm x 25 cm) | Beam | 32MPa | Concrete Rectangular | 250 | 400 | 1000 | 7025 | 0.7 | 1718.65 | G300E | 5220745.83 | 40.96 | G300E | 3842815.5 | 30.15
1894 | Story25 | B50 | 32 MPa RC Beam (40 cm x 25 cm) | Beam | 32MPa | Concrete Rectangular | 250 | 400 | 1000 | 7025 | 0.7 | 1718.65 | G300E | 4311593.75 | 33.83 | G300E | 2719461.8 | 21.34
1895 | Story25 | B51 | 32 MPa RC Beam (40 cm x 25 cm) | Beam | 32MPa | Concrete Rectangular | 250 | 400 | 1000 | 4800 | 0.48 | 1174.31 | G300E | 2982300 | 23.4 | G300E | 2090404.8 | 16.4
1896 | Story25 | B55 | 32 MPa RC Beam (40 cm x 25 cm) | Beam | 32MPa | Concrete Rectangular | 250 | 400 | 1000 | 4625 | 0.46 | 1131.5 | G300E | 2873281.25 | 22.54 | G300E | 2014313.53 | 15.81
1897 | Story25 | B56 | 32 MPa RC Beam (40 cm x 25 cm) | Beam | 32MPa | Concrete Rectangular | 250 | 400 | 1000 | 7025 | 0.7 | 1718.65 | G300E | 4313642.71 | 33.85 | G300E | 2719461.8 | 21.34
1898 | Story25 | B57 | 32 MPa RC Beam (40 cm x 25 cm) | Beam | 32MPa | Concrete Rectangular | 250 | 400 | 1000 | 4625 | 0.46 | 1131.5 | G300E | 2343429.69 | 18.39 | G300E | 1342794.75 | 10.54
1899 | Story25 | B58 | 32 MPa RC Beam (40 cm x 25 cm) | Beam | 32MPa | Concrete Rectangular | 250 | 400 | 1000 | 7025 | 0.7 | 1718.65 | G300E | 4894961.46 | 38.41 | G300E | 1632928.47 | 12.81
1900 | Story25 | B59 | 32 MPa RC Beam (40 cm x 25 cm) | Beam | 32MPa | Concrete Rectangular | 250 | 400 | 1000 | 4625 | 0.46 | 1131.5 | G300E | 2426101.56 | 19.04 | G300E | 1913019.09 | 15.01
1901 | Story25 | B6 | 32 MPa RC Beam (40 cm x 25 cm) | Beam | 32MPa | Concrete Rectangular | 250 | 400 | 1000 | 4625 | 0.46 | 1131.5 | G300E | 1881218.75 | 14.76 | G300E | 1879294.75 | 14.75
1902 | Story25 | B60 | 32 MPa RC Beam (40 cm x 25 cm) | Beam | 32MPa | Concrete Rectangular | 250 | 400 | 1000 | 7025 | 0.7 | 1718.65 | G300E | 3713005.21 | 29.13 | G300E | 2719461.8 | 21.34
1903 | Story25 | B61 | 32 MPa RC Beam (40 cm x 25 cm) | Beam | 32MPa | Concrete Rectangular | 250 | 400 | 1000 | 7025 | 0.7 | 1718.65 | G300E | 4040545.83 | 31.7 | G300E | 3805995.13 | 29.86
1904 | Story25 | B62 | 32 MPa RC Beam (40 cm x 25 cm) | Beam | 32MPa | Concrete Rectangular | 250 | 400 | 1000 | 4625 | 0.46 | 1131.5 | G300E | 2524093.75 | 19.8 | G300E | 1913019.09 | 15.01
1905 | Story25 | B63 | 32 MPa RC Beam (40 cm x 25 cm) | Beam | 32MPa | Concrete Rectangular | 250 | 400 | 1000 | 7025 | 0.7 | 1718.65 | G300E | 5020240.62 | 39.39 | G300E | 3751442.5 | 29.44
1906 | Story25 | B64 | 32 MPa RC Beam (40 cm x 25 cm) | Beam | 32MPa | Concrete Rectangular | 250 | 400 | 1000 | 4625 | 0.46 | 1131.5 | G300E | 2430148.44 | 19.07 | G300E | 1342794.75 | 10.54
1907 | Story25 | B65 | 32 MPa RC Beam (40 cm x 25 cm) | Beam | 32MPa | Concrete Rectangular | 250 | 400 | 1000 | 7025 | 0.7 | 1718.65 | G300E | 4837883.33 | 37.96 | G300E | 2073746.05 | 16.27
1908 | Story25 | B66 | 32 MPa RC Beam (40 cm x 25 cm) | Beam | 32MPa | Concrete Rectangular | 250 | 400 | 1000 | 4800 | 0.48 | 1174.31 | G300E | 3134400 | 24.59 | G300E | 2090404.8 | 16.4
1909 | Story25 | B67 | 32 MPa RC Beam (40 cm x 25 cm) | Beam | 32MPa | Concrete Rectangular | 250 | 400 | 1000 | 7025 | 0.7 | 1718.65 | G300E | 5957200 | 46.74 | G300E | 2701447.36 | 21.2
1910 | Story25 | B69 | 32 MPa RC Beam (40 cm x 25 cm) | Beam | 32MPa | Concrete Rectangular | 250 | 400 | 1000 | 7025 | 0.7 | 1718.65 | G300E | 5964225 | 46.8 | G300E | 2701926.23 | 21.2
1911 | Story25 | B7 | 32 MPa RC Beam (40 cm x 25 cm) | Beam | 32MPa | Concrete Rectangular | 250 | 400 | 1000 | 7025 | 0.7 | 1718.65 | G300E | 5654539.58 | 44.37 | G300E | 3825693.23 | 30.02
1912 | Story25 | B70 | 32 MPa RC Beam (40 cm x 25 cm) | Beam | 32MPa | Concrete Rectangular | 250 | 400 | 1000 | 4625 | 0.46 | 1131.5 | G300E | 3124650 | 24.52 | G300E | 1611353.7 | 12.64
1913 | Story25 | B71 | 32 MPa RC Beam (40 cm x 25 cm) | Beam | 32MPa | Concrete Rectangular | 250 | 400 | 1000 | 7025 | 0.7 | 1718.65 | G300E | 4903742.71 | 38.48 | G300E | 1540965.36 | 12.09
1914 | Story25 | B72 | 32 MPa RC Beam (40 cm x 25 cm) | Beam | 32MPa | Concrete Rectangular | 250 | 400 | 1000 | 4625 | 0.46 | 1131.5 | G300E | 2431015.62 | 19.07 | G300E | 1342794.75 | 10.54
1915 | Story25 | B73 | 32 MPa RC Beam (40 cm x 25 cm) | Beam | 32MPa | Concrete Rectangular | 250 | 400 | 1000 | 7025 | 0.7 | 1718.65 | G300E | 4925110.42 | 38.64 | G300E | 3741571.2 | 29.36
1916 | Story25 | B74 | 32 MPa RC Beam (40 cm x 25 cm) | Beam | 32MPa | Concrete Rectangular | 250 | 400 | 1000 | 4625 | 0.46 | 1131.5 | G300E | 2519468.75 | 19.77 | G300E | 1913019.09 | 15.01
1917 | Story25 | B75 | 32 MPa RC Beam (40 cm x 25 cm) | Beam | 32MPa | Concrete Rectangular | 250 | 400 | 1000 | 7025 | 0.7 | 1718.65 | G300E | 3939854.17 | 30.91 | G300E | 3805995.13 | 29.86
1918 | Story25 | B76 | 32 MPa RC Beam (40 cm x 25 cm) | Beam | 32MPa | Concrete Rectangular | 250 | 400 | 1000 | 7025 | 0.7 | 1718.65 | G300E | 4347304.17 | 34.11 | G300E | 2719461.8 | 21.34
1919 | Story25 | B77 | 32 MPa RC Beam (40 cm x 25 cm) | Beam | 32MPa | Concrete Rectangular | 250 | 400 | 1000 | 4625 | 0.46 | 1131.5 | G300E | 2622953.12 | 20.58 | G300E | 1516960.69 | 11.9
1920 | Story25 | B78 | 32 MPa RC Beam (40 cm x 25 cm) | Beam | 32MPa | Concrete Rectangular | 250 | 400 | 1000 | 7025 | 0.7 | 1718.65 | G300E | 4604302.08 | 36.13 | G300E | 2176195.13 | 17.08
1921 | Story25 | B79 | 32 MPa RC Beam (40 cm x 25 cm) | Beam | 32MPa | Concrete Rectangular | 250 | 400 | 1000 | 4625 | 0.46 | 1131.5 | G300E | 2629601.56 | 20.63 | G300E | 1342794.75 | 10.54
1922 | Story25 | B8 | 32 MPa RC Beam (40 cm x 25 cm) | Beam | 32MPa | Concrete Rectangular | 250 | 400 | 1000 | 4625 | 0.46 | 1131.5 | G300E | 1766171.88 | 13.86 | G300E | 1342794.75 | 10.54
1923 | Story25 | B80 | 32 MPa RC Beam (40 cm x 25 cm) | Beam | 32MPa | Concrete Rectangular | 250 | 400 | 1000 | 7025 | 0.7 | 1718.65 | G300E | 4594057.29 | 36.05 | G300E | 2176195.13 | 17.08
1924 | Story25 | B81 | 32 MPa RC Beam (40 cm x 25 cm) | Beam | 32MPa | Concrete Rectangular | 250 | 400 | 1000 | 4625 | 0.46 | 1131.5 | G300E | 2640875 | 20.72 | G300E | 1491619.16 | 11.7
1925 | Story25 | B82 | 32 MPa RC Beam (40 cm x 25 cm) | Beam | 32MPa | Concrete Rectangular | 250 | 400 | 1000 | 7025 | 0.7 | 1718.65 | G300E | 5560872.92 | 43.63 | G300E | 2738281.78 | 21.49
1926 | Story25 | B83 | 32 MPa RC Beam (40 cm x 25 cm) | Beam | 32MPa | Concrete Rectangular | 250 | 400 | 1000 | 4625 | 0.46 | 1131.5 | G300E | 2270007.81 | 17.81 | G300E | 1342794.75 | 10.54
1927 | Story25 | B84 | 32 MPa RC Beam (40 cm x 25 cm) | Beam | 32MPa | Concrete Rectangular | 250 | 400 | 1000 | 7025 | 0.7 | 1718.65 | G300E | 5559409.38 | 43.62 | G300E | 2738229.09 | 21.49
1928 | Story25 | B85 | 32 MPa RC Beam (40 cm x 25 cm) | Beam | 32MPa | Concrete Rectangular | 250 | 400 | 1000 | 4625 | 0.46 | 1131.5 | G300E | 2638851.56 | 20.71 | G300E | 1491535.91 | 11.7
1929 | Story25 | B86 | 32 MPa RC Beam (40 cm x 25 cm) | Beam | 32MPa | Concrete Rectangular | 250 | 400 | 1000 | 7025 | 0.7 | 1718.65 | G300E | 4589666.67 | 36.01 | G300E | 2176195.13 | 17.08
1930 | Story25 | B87 | 32 MPa RC Beam (40 cm x 25 cm) | Beam | 32MPa | Concrete Rectangular | 250 | 400 | 1000 | 4625 | 0.46 | 1131.5 | G300E | 2633648.44 | 20.66 | G300E | 1342794.75 | 10.54
1931 | Story25 | B88 | 32 MPa RC Beam (40 cm x 25 cm) | Beam | 32MPa | Concrete Rectangular | 250 | 400 | 1000 | 7025 | 0.7 | 1718.65 | G300E | 4616888.54 | 36.23 | G300E | 2176195.13 | 17.08
1932 | Story25 | B89 | 32 MPa RC Beam (40 cm x 25 cm) | Beam | 32MPa | Concrete Rectangular | 250 | 400 | 1000 | 4625 | 0.46 | 1131.5 | G300E | 2590544.12 | 20.33 | G300E | 2003455.32 | 15.72
1933 | Story25 | B9 | 32 MPa RC Beam (40 cm x 25 cm) | Beam | 32MPa | Concrete Rectangular | 250 | 400 | 1000 | 7025 | 0.7 | 1718.65 | G300E | 5654539.58 | 44.37 | G300E | 3825694.4 | 30.02
1934 | Story25 | B90 | 32 MPa RC Beam (40 cm x 25 cm) | Beam | 32MPa | Concrete Rectangular | 250 | 400 | 1000 | 7025 | 0.7 | 1718.65 | G300E | 4399336 | 34.52 | G300E | 2741067.33 | 21.51
1935 | Story25 | B91 | 32 MPa RC Beam (40 cm x 25 cm) | Beam | 32MPa | Concrete Rectangular | 250 | 400 | 1000 | 7025 | 0.7 | 1718.65 | G300E | 4510635.42 | 35.39 | G300E | 3771845.44 | 29.6
1936 | Story25 | B92 | 32 MPa RC Beam (40 cm x 25 cm) | Beam | 32MPa | Concrete Rectangular | 250 | 400 | 1000 | 4625 | 0.46 | 1131.5 | G300E | 2807085.94 | 22.03 | G300E | 1527508 | 11.99
1937 | Story25 | B93 | 32 MPa RC Beam (40 cm x 25 cm) | Beam | 32MPa | Concrete Rectangular | 250 | 400 | 1000 | 7025 | 0.7 | 1718.65 | G300E | 5269920.83 | 41.35 | G300E | 3843830.61 | 30.16
1938 | Story25 | B94 | 32 MPa RC Beam (40 cm x 25 cm) | Beam | 32MPa | Concrete Rectangular | 250 | 400 | 1000 | 4625 | 0.46 | 1131.5 | G300E | 2765750 | 21.7 | G300E | 1342794.75 | 10.54
1939 | Story25 | B95 | 32 MPa RC Beam (40 cm x 25 cm) | Beam | 32MPa | Concrete Rectangular | 250 | 400 | 1000 | 7025 | 0.7 | 1718.65 | G300E | 5220745.83 | 40.96 | G300E | 3842810.82 | 30.15
1940 | Story25 | B96 | 32 MPa RC Beam (40 cm x 25 cm) | Beam | 32MPa | Concrete Rectangular | 250 | 400 | 1000 | 4625 | 0.46 | 1131.5 | G300E | 2644921.88 | 20.75 | G300E | 2033908.5 | 15.96
1941 | Story25 | B97 | 32 MPa RC Beam (40 cm x 25 cm) | Beam | 32MPa | Concrete Rectangular | 250 | 400 | 1000 | 7025 | 0.7 | 1718.65 | G300E | 5654539.58 | 44.37 | G300E | 3825695.58 | 30.02
1942 | Story25 | B98 | 32 MPa RC Beam (40 cm x 25 cm) | Beam | 32MPa | Concrete Rectangular | 250 | 400 | 1000 | 4625 | 0.46 | 1131.5 | G300E | 2374937.5 | 18.63 | G300E | 1342794.75 | 10.54
1943 | Story25 | B99 | 32 MPa RC Beam (40 cm x 25 cm) | Beam | 32MPa | Concrete Rectangular | 250 | 400 | 1000 | 7025 | 0.7 | 1718.65 | G300E | 5654539.58 | 44.37 | G300E | 3825695.58 | 30.02
1944 | Story26 | B1 | 32 MPa RC Beam (40 cm x 25 cm) | Beam | 32MPa | Concrete Rectangular | 250 | 400 | 1000 | 7025 | 0.7 | 1718.65 | G300E | 4535515.62 | 35.59 | G300E | 3771845.44 | 29.6
1945 | Story26 | B10 | 32 MPa RC Beam (40 cm x 25 cm) | Beam | 32MPa | Concrete Rectangular | 250 | 400 | 1000 | 4625 | 0.46 | 1131.5 | G300E | 1804328.12 | 14.16 | G300E | 1879294.75 | 14.75
1946 | Story26 | B100 | 32 MPa RC Beam (40 cm x 25 cm) | Beam | 32MPa | Concrete Rectangular | 250 | 400 | 1000 | 4625 | 0.46 | 1131.5 | G300E | 2619195.31 | 20.55 | G300E | 2033957.06 | 15.96
1947 | Story26 | B101 | 32 MPa RC Beam (40 cm x 25 cm) | Beam | 32MPa | Concrete Rectangular | 250 | 400 | 1000 | 7025 | 0.7 | 1718.65 | G300E | 5287776.04 | 41.49 | G300E | 3840765.37 | 30.14
1948 | Story26 | B102 | 32 MPa RC Beam (40 cm x 25 cm) | Beam | 32MPa | Concrete Rectangular | 250 | 400 | 1000 | 4625 | 0.46 | 1131.5 | G300E | 2668335.94 | 20.94 | G300E | 1342794.75 | 10.54
1949 | Story26 | B103 | 32 MPa RC Beam (40 cm x 25 cm) | Beam | 32MPa | Concrete Rectangular | 250 | 400 | 1000 | 7025 | 0.7 | 1718.65 | G300E | 5189718.75 | 40.72 | G300E | 3840619.02 | 30.13
1950 | Story26 | B104 | 32 MPa RC Beam (40 cm x 25 cm) | Beam | 32MPa | Concrete Rectangular | 250 | 400 | 1000 | 4625 | 0.46 | 1131.5 | G300E | 2706203.12 | 21.23 | G300E | 1526576.06 | 11.98
1951 | Story26 | B105 | 32 MPa RC Beam (40 cm x 25 cm) | Beam | 32MPa | Concrete Rectangular | 250 | 400 | 1000 | 7025 | 0.7 | 1718.65 | G300E | 4538150 | 35.61 | G300E | 3771845.44 | 29.6
1952 | Story26 | B106 | 32 MPa RC Beam (40 cm x 25 cm) | Beam | 32MPa | Concrete Rectangular | 250 | 400 | 1000 | 4625 | 0.46 | 1131.5 | G300E | 2396328.12 | 18.8 | G300E | 2483243.44 | 19.48
1953 | Story26 | B107 | 32 MPa RC Beam (40 cm x 25 cm) | Beam | 32MPa | Concrete Rectangular | 250 | 400 | 1000 | 4625 | 0.46 | 1131.5 | G300E | 2305273.44 | 18.09 | G300E | 2483243.44 | 19.48
1954 | Story26 | B108 | 32 MPa RC Beam (40 cm x 25 cm) | Beam | 32MPa | Concrete Rectangular | 250 | 400 | 1000 | 4625 | 0.46 | 1131.5 | G300E | 2253531.25 | 17.68 | G300E | 1946743.44 | 15.27
1955 | Story26 | B109 | 32 MPa RC Beam (40 cm x 25 cm) | Beam | 32MPa | Concrete Rectangular | 250 | 400 | 1000 | 4625 | 0.46 | 1131.5 | G300E | 2212484.38 | 17.36 | G300E | 1410243.44 | 11.07
1956 | Story26 | B11 | 32 MPa RC Beam (40 cm x 25 cm) | Beam | 32MPa | Concrete Rectangular | 250 | 400 | 1000 | 7025 | 0.7 | 1718.65 | G300E | 5287190.62 | 41.49 | G300E | 3840771.22 | 30.14
1957 | Story26 | B110 | 32 MPa RC Beam (40 cm x 25 cm) | Beam | 32MPa | Concrete Rectangular | 250 | 400 | 1000 | 4625 | 0.46 | 1131.5 | G300E | 2253820.31 | 17.68 | G300E | 1946743.44 | 15.27
1958 | Story26 | B111 | 32 MPa RC Beam (40 cm x 25 cm) | Beam | 32MPa | Concrete Rectangular | 250 | 400 | 1000 | 4625 | 0.46 | 1131.5 | G300E | 2305273.44 | 18.09 | G300E | 2483243.44 | 19.48
1959 | Story26 | B112 | 32 MPa RC Beam (40 cm x 25 cm) | Beam | 32MPa | Concrete Rectangular | 250 | 400 | 1000 | 4625 | 0.46 | 1131.5 | G300E | 2396906.25 | 18.81 | G300E | 2483243.44 | 19.48
1960 | Story26 | B12 | 32 MPa RC Beam (40 cm x 25 cm) | Beam | 32MPa | Concrete Rectangular | 250 | 400 | 1000 | 4625 | 0.46 | 1131.5 | G300E | 1706046.88 | 13.39 | G300E | 2415794.75 | 18.96
1961 | Story26 | B13 | 32 MPa RC Beam (40 cm x 25 cm) | Beam | 32MPa | Concrete Rectangular | 250 | 400 | 1000 | 7025 | 0.7 | 1718.65 | G300E | 5189133.33 | 40.72 | G300E | 3840594.43 | 30.13
1962 | Story26 | B14 | 32 MPa RC Beam (40 cm x 25 cm) | Beam | 32MPa | Concrete Rectangular | 250 | 400 | 1000 | 4625 | 0.46 | 1131.5 | G300E | 1768195.31 | 13.87 | G300E | 2449519.09 | 19.22
1963 | Story26 | B15 | 32 MPa RC Beam (40 cm x 25 cm) | Beam | 32MPa | Concrete Rectangular | 250 | 400 | 1000 | 7025 | 0.7 | 1718.65 | G300E | 4535515.62 | 35.59 | G300E | 3771845.44 | 29.6
1964 | Story26 | B16 | 32 MPa RC Beam (40 cm x 25 cm) | Beam | 32MPa | Concrete Rectangular | 250 | 400 | 1000 | 7025 | 0.7 | 1718.65 | G300E | 4368671.88 | 34.28 | G300E | 2719461.8 | 21.34
1965 | Story26 | B17 | 32 MPa RC Beam (40 cm x 25 cm) | Beam | 32MPa | Concrete Rectangular | 250 | 400 | 1000 | 4625 | 0.46 | 1131.5 | G300E | 2551554.69 | 20.02 | G300E | 1524930.72 | 11.97
1966 | Story26 | B18 | 32 MPa RC Beam (40 cm x 25 cm) | Beam | 32MPa | Concrete Rectangular | 250 | 400 | 1000 | 7025 | 0.7 | 1718.65 | G300E | 4598447.92 | 36.08 | G300E | 2176195.13 | 17.08
1967 | Story26 | B19 | 32 MPa RC Beam (40 cm x 25 cm) | Beam | 32MPa | Concrete Rectangular | 250 | 400 | 1000 | 4625 | 0.46 | 1131.5 | G300E | 2455875 | 19.27 | G300E | 1342794.75 | 10.54
1968 | Story26 | B2 | 32 MPa RC Beam (40 cm x 25 cm) | Beam | 32MPa | Concrete Rectangular | 250 | 400 | 1000 | 4625 | 0.46 | 1131.5 | G300E | 1768195.31 | 13.87 | G300E | 2449519.09 | 19.22
1969 | Story26 | B20 | 32 MPa RC Beam (40 cm x 25 cm) | Beam | 32MPa | Concrete Rectangular | 250 | 400 | 1000 | 7025 | 0.7 | 1718.65 | G300E | 4573860.42 | 35.89 | G300E | 2176195.13 | 17.08
1970 | Story26 | B21 | 32 MPa RC Beam (40 cm x 25 cm) | Beam | 32MPa | Concrete Rectangular | 250 | 400 | 1000 | 4625 | 0.46 | 1131.5 | G300E | 2444312.5 | 19.18 | G300E | 2033996.38 | 15.96
1971 | Story26 | B22 | 32 MPa RC Beam (40 cm x 25 cm) | Beam | 32MPa | Concrete Rectangular | 250 | 400 | 1000 | 7025 | 0.7 | 1718.65 | G300E | 5566434.38 | 43.68 | G300E | 2194695.47 | 17.22
1972 | Story26 | B23 | 32 MPa RC Beam (40 cm x 25 cm) | Beam | 32MPa | Concrete Rectangular | 250 | 400 | 1000 | 4625 | 0.46 | 1131.5 | G300E | 2413093.75 | 18.93 | G300E | 1342794.75 | 10.54
1973 | Story26 | B24 | 32 MPa RC Beam (40 cm x 25 cm) | Beam | 32MPa | Concrete Rectangular | 250 | 400 | 1000 | 7025 | 0.7 | 1718.65 | G300E | 5566141.67 | 43.67 | G300E | 2194696.64 | 17.22
1974 | Story26 | B25 | 32 MPa RC Beam (40 cm x 25 cm) | Beam | 32MPa | Concrete Rectangular | 250 | 400 | 1000 | 4625 | 0.46 | 1131.5 | G300E | 2444312.5 | 19.18 | G300E | 2033990.59 | 15.96
1975 | Story26 | B26 | 32 MPa RC Beam (40 cm x 25 cm) | Beam | 32MPa | Concrete Rectangular | 250 | 400 | 1000 | 7025 | 0.7 | 1718.65 | G300E | 4574153.12 | 35.89 | G300E | 2176195.13 | 17.08
1976 | Story26 | B27 | 32 MPa RC Beam (40 cm x 25 cm) | Beam | 32MPa | Concrete Rectangular | 250 | 400 | 1000 | 4625 | 0.46 | 1131.5 | G300E | 2455875 | 19.27 | G300E | 1342794.75 | 10.54
1977 | Story26 | B28 | 32 MPa RC Beam (40 cm x 25 cm) | Beam | 32MPa | Concrete Rectangular | 250 | 400 | 1000 | 7025 | 0.7 | 1718.65 | G300E | 4598740.62 | 36.08 | G300E | 2176195.13 | 17.08
1978 | Story26 | B29 | 32 MPa RC Beam (40 cm x 25 cm) | Beam | 32MPa | Concrete Rectangular | 250 | 400 | 1000 | 4625 | 0.46 | 1131.5 | G300E | 2551554.69 | 20.02 | G300E | 1524937.66 | 11.97
1979 | Story26 | B3 | 32 MPa RC Beam (40 cm x 25 cm) | Beam | 32MPa | Concrete Rectangular | 250 | 400 | 1000 | 7025 | 0.7 | 1718.65 | G300E | 5189133.33 | 40.72 | G300E | 3840597.94 | 30.13
1980 | Story26 | B30 | 32 MPa RC Beam (40 cm x 25 cm) | Beam | 32MPa | Concrete Rectangular | 250 | 400 | 1000 | 7025 | 0.7 | 1718.65 | G300E | 4368964.58 | 34.28 | G300E | 2719461.8 | 21.34
1981 | Story26 | B31 | 32 MPa RC Beam (40 cm x 25 cm) | Beam | 32MPa | Concrete Rectangular | 250 | 400 | 1000 | 7025 | 0.7 | 1718.65 | G300E | 3970295.83 | 31.15 | G300E | 3805995.13 | 29.86
1982 | Story26 | B32 | 32 MPa RC Beam (40 cm x 25 cm) | Beam | 32MPa | Concrete Rectangular | 250 | 400 | 1000 | 4625 | 0.46 | 1131.5 | G300E | 2454140.62 | 19.26 | G300E | 1513860.78 | 11.88
1983 | Story26 | B33 | 32 MPa RC Beam (40 cm x 25 cm) | Beam | 32MPa | Concrete Rectangular | 250 | 400 | 1000 | 7025 | 0.7 | 1718.65 | G300E | 5026680.21 | 39.44 | G300E | 3751434.3 | 29.44
1984 | Story26 | B34 | 32 MPa RC Beam (40 cm x 25 cm) | Beam | 32MPa | Concrete Rectangular | 250 | 400 | 1000 | 4625 | 0.46 | 1131.5 | G300E | 2345164.06 | 18.4 | G300E | 1342794.75 | 10.54
1985 | Story26 | B35 | 32 MPa RC Beam (40 cm x 25 cm) | Beam | 32MPa | Concrete Rectangular | 250 | 400 | 1000 | 7025 | 0.7 | 1718.65 | G300E | 4738947.92 | 37.18 | G300E | 2073746.05 | 16.27
1986 | Story26 | B36 | 32 MPa RC Beam (40 cm x 25 cm) | Beam | 32MPa | Concrete Rectangular | 250 | 400 | 1000 | 4625 | 0.46 | 1131.5 | G300E | 2347476.56 | 18.42 | G300E | 1456805.62 | 11.43
1987 | Story26 | B37 | 32 MPa RC Beam (40 cm x 25 cm) | Beam | 32MPa | Concrete Rectangular | 250 | 400 | 1000 | 7200 | 0.72 | 1761.47 | G300E | 6114300 | 47.98 | G300E | 2768899.2 | 21.73
1988 | Story26 | B38 | 32 MPa RC Beam (40 cm x 25 cm) | Beam | 32MPa | Concrete Rectangular | 250 | 400 | 1000 | 4625 | 0.46 | 1131.5 | G300E | 2461656.25 | 19.32 | G300E | 1342794.75 | 10.54
1989 | Story26 | B39 | 32 MPa RC Beam (40 cm x 25 cm) | Beam | 32MPa | Concrete Rectangular | 250 | 400 | 1000 | 7200 | 0.72 | 1761.47 | G300E | 6117300 | 48 | G300E | 2768986.8 | 21.73
1990 | Story26 | B4 | 32 MPa RC Beam (40 cm x 25 cm) | Beam | 32MPa | Concrete Rectangular | 250 | 400 | 1000 | 4625 | 0.46 | 1131.5 | G300E | 1706046.88 | 13.39 | G300E | 2415794.75 | 18.96
1991 | Story26 | B40 | 32 MPa RC Beam (40 cm x 25 cm) | Beam | 32MPa | Concrete Rectangular | 250 | 400 | 1000 | 4625 | 0.46 | 1131.5 | G300E | 2347765.62 | 18.42 | G300E | 1456795.22 | 11.43
1992 | Story26 | B41 | 32 MPa RC Beam (40 cm x 25 cm) | Beam | 32MPa | Concrete Rectangular | 250 | 400 | 1000 | 7025 | 0.7 | 1718.65 | G300E | 4738069.79 | 37.18 | G300E | 2073746.05 | 16.27
1993 | Story26 | B42 | 32 MPa RC Beam (40 cm x 25 cm) | Beam | 32MPa | Concrete Rectangular | 250 | 400 | 1000 | 4625 | 0.46 | 1131.5 | G300E | 2345453.12 | 18.4 | G300E | 1342794.75 | 10.54
1994 | Story26 | B43 | 32 MPa RC Beam (40 cm x 25 cm) | Beam | 32MPa | Concrete Rectangular | 250 | 400 | 1000 | 7025 | 0.7 | 1718.65 | G300E | 5026972.92 | 39.44 | G300E | 3751434.3 | 29.44
1995 | Story26 | B44 | 32 MPa RC Beam (40 cm x 25 cm) | Beam | 32MPa | Concrete Rectangular | 250 | 400 | 1000 | 4625 | 0.46 | 1131.5 | G300E | 2454140.62 | 19.26 | G300E | 1513868.88 | 11.88
1996 | Story26 | B45 | 32 MPa RC Beam (40 cm x 25 cm) | Beam | 32MPa | Concrete Rectangular | 250 | 400 | 1000 | 7025 | 0.7 | 1718.65 | G300E | 3970588.54 | 31.15 | G300E | 3805995.13 | 29.86
1997 | Story26 | B46 | 32 MPa RC Beam (40 cm x 25 cm) | Beam | 32MPa | Concrete Rectangular | 250 | 400 | 1000 | 7025 | 0.7 | 1718.65 | G300E | 3708614.58 | 29.1 | G300E | 2719461.8 | 21.34
1998 | Story26 | B47 | 32 MPa RC Beam (40 cm x 25 cm) | Beam | 32MPa | Concrete Rectangular | 250 | 400 | 1000 | 4625 | 0.46 | 1131.5 | G300E | 2422921.88 | 19.01 | G300E | 1913019.09 | 15.01
1999 | Story26 | B48 | 32 MPa RC Beam (40 cm x 25 cm) | Beam | 32MPa | Concrete Rectangular | 250 | 400 | 1000 | 7025 | 0.7 | 1718.65 | G300E | 4925695.83 | 38.65 | G300E | 1632928.47 | 12.81
2000 | Story26 | B49 | 32 MPa RC Beam (40 cm x 25 cm) | Beam | 32MPa | Concrete Rectangular | 250 | 400 | 1000 | 4625 | 0.46 | 1131.5 | G300E | 2340539.06 | 18.36 | G300E | 1342794.75 | 10.54
2001 | Story26 | B5 | 32 MPa RC Beam (40 cm x 25 cm) | Beam | 32MPa | Concrete Rectangular | 250 | 400 | 1000 | 7025 | 0.7 | 1718.65 | G300E | 5287483.33 | 41.49 | G300E | 3840774.74 | 30.14
2002 | Story26 | B50 | 32 MPa RC Beam (40 cm x 25 cm) | Beam | 32MPa | Concrete Rectangular | 250 | 400 | 1000 | 7025 | 0.7 | 1718.65 | G300E | 4338522.92 | 34.04 | G300E | 2719461.8 | 21.34
2003 | Story26 | B51 | 32 MPa RC Beam (40 cm x 25 cm) | Beam | 32MPa | Concrete Rectangular | 250 | 400 | 1000 | 4800 | 0.48 | 1174.31 | G300E | 2958900 | 23.22 | G300E | 2090404.8 | 16.4
2004 | Story26 | B55 | 32 MPa RC Beam (40 cm x 25 cm) | Beam | 32MPa | Concrete Rectangular | 250 | 400 | 1000 | 4625 | 0.46 | 1131.5 | G300E | 2849867.19 | 22.36 | G300E | 2014534.38 | 15.81
2005 | Story26 | B56 | 32 MPa RC Beam (40 cm x 25 cm) | Beam | 32MPa | Concrete Rectangular | 250 | 400 | 1000 | 7025 | 0.7 | 1718.65 | G300E | 4421066.67 | 34.69 | G300E | 2719461.8 | 21.34
2006 | Story26 | B57 | 32 MPa RC Beam (40 cm x 25 cm) | Beam | 32MPa | Concrete Rectangular | 250 | 400 | 1000 | 4625 | 0.46 | 1131.5 | G300E | 2338804.69 | 18.35 | G300E | 1342794.75 | 10.54
2007 | Story26 | B58 | 32 MPa RC Beam (40 cm x 25 cm) | Beam | 32MPa | Concrete Rectangular | 250 | 400 | 1000 | 7025 | 0.7 | 1718.65 | G300E | 4927744.79 | 38.66 | G300E | 1632928.47 | 12.81
2008 | Story26 | B59 | 32 MPa RC Beam (40 cm x 25 cm) | Beam | 32MPa | Concrete Rectangular | 250 | 400 | 1000 | 4625 | 0.46 | 1131.5 | G300E | 2422921.88 | 19.01 | G300E | 1913019.09 | 15.01
2009 | Story26 | B6 | 32 MPa RC Beam (40 cm x 25 cm) | Beam | 32MPa | Concrete Rectangular | 250 | 400 | 1000 | 4625 | 0.46 | 1131.5 | G300E | 1804328.12 | 14.16 | G300E | 1879294.75 | 14.75
2010 | Story26 | B60 | 32 MPa RC Beam (40 cm x 25 cm) | Beam | 32MPa | Concrete Rectangular | 250 | 400 | 1000 | 7025 | 0.7 | 1718.65 | G300E | 3706858.33 | 29.09 | G300E | 2719461.8 | 21.34
2011 | Story26 | B61 | 32 MPa RC Beam (40 cm x 25 cm) | Beam | 32MPa | Concrete Rectangular | 250 | 400 | 1000 | 7025 | 0.7 | 1718.65 | G300E | 3970588.54 | 31.15 | G300E | 3805995.13 | 29.86
2012 | Story26 | B62 | 32 MPa RC Beam (40 cm x 25 cm) | Beam | 32MPa | Concrete Rectangular | 250 | 400 | 1000 | 4625 | 0.46 | 1131.5 | G300E | 2513398.44 | 19.72 | G300E | 1913019.09 | 15.01
2013 | Story26 | B63 | 32 MPa RC Beam (40 cm x 25 cm) | Beam | 32MPa | Concrete Rectangular | 250 | 400 | 1000 | 7025 | 0.7 | 1718.65 | G300E | 5025802.08 | 39.43 | G300E | 3751436.64 | 29.44
2014 | Story26 | B64 | 32 MPa RC Beam (40 cm x 25 cm) | Beam | 32MPa | Concrete Rectangular | 250 | 400 | 1000 | 4625 | 0.46 | 1131.5 | G300E | 2345453.12 | 18.4 | G300E | 1342794.75 | 10.54
2015 | Story26 | B65 | 32 MPa RC Beam (40 cm x 25 cm) | Beam | 32MPa | Concrete Rectangular | 250 | 400 | 1000 | 7025 | 0.7 | 1718.65 | G300E | 4738947.92 | 37.18 | G300E | 2073746.05 | 16.27
2016 | Story26 | B66 | 32 MPa RC Beam (40 cm x 25 cm) | Beam | 32MPa | Concrete Rectangular | 250 | 400 | 1000 | 4800 | 0.48 | 1174.31 | G300E | 3003000 | 23.56 | G300E | 2090404.8 | 16.4
2017 | Story26 | B67 | 32 MPa RC Beam (40 cm x 25 cm) | Beam | 32MPa | Concrete Rectangular | 250 | 400 | 1000 | 7025 | 0.7 | 1718.65 | G300E | 5965688.54 | 46.81 | G300E | 2701599.57 | 21.2
2018 | Story26 | B69 | 32 MPa RC Beam (40 cm x 25 cm) | Beam | 32MPa | Concrete Rectangular | 250 | 400 | 1000 | 7025 | 0.7 | 1718.65 | G300E | 5972420.83 | 46.86 | G300E | 2702087.8 | 21.2
2019 | Story26 | B7 | 32 MPa RC Beam (40 cm x 25 cm) | Beam | 32MPa | Concrete Rectangular | 250 | 400 | 1000 | 7025 | 0.7 | 1718.65 | G300E | 5673272.92 | 44.51 | G300E | 3825360.72 | 30.02
2020 | Story26 | B70 | 32 MPa RC Beam (40 cm x 25 cm) | Beam | 32MPa | Concrete Rectangular | 250 | 400 | 1000 | 4625 | 0.46 | 1131.5 | G300E | 2994841.67 | 23.5 | G300E | 1611353.7 | 12.64
2021 | Story26 | B71 | 32 MPa RC Beam (40 cm x 25 cm) | Beam | 32MPa | Concrete Rectangular | 250 | 400 | 1000 | 7025 | 0.7 | 1718.65 | G300E | 4806563.54 | 37.71 | G300E | 1540034.55 | 12.08
2022 | Story26 | B72 | 32 MPa RC Beam (40 cm x 25 cm) | Beam | 32MPa | Concrete Rectangular | 250 | 400 | 1000 | 4625 | 0.46 | 1131.5 | G300E | 2347476.56 | 18.42 | G300E | 1342794.75 | 10.54
2023 | Story26 | B73 | 32 MPa RC Beam (40 cm x 25 cm) | Beam | 32MPa | Concrete Rectangular | 250 | 400 | 1000 | 7025 | 0.7 | 1718.65 | G300E | 4934184.38 | 38.72 | G300E | 3741574.71 | 29.36
2024 | Story26 | B74 | 32 MPa RC Beam (40 cm x 25 cm) | Beam | 32MPa | Concrete Rectangular | 250 | 400 | 1000 | 4625 | 0.46 | 1131.5 | G300E | 2508773.44 | 19.68 | G300E | 1913019.09 | 15.01
2025 | Story26 | B75 | 32 MPa RC Beam (40 cm x 25 cm) | Beam | 32MPa | Concrete Rectangular | 250 | 400 | 1000 | 7025 | 0.7 | 1718.65 | G300E | 4027081.25 | 31.6 | G300E | 3805995.13 | 29.86
2026 | Story26 | B76 | 32 MPa RC Beam (40 cm x 25 cm) | Beam | 32MPa | Concrete Rectangular | 250 | 400 | 1000 | 7025 | 0.7 | 1718.65 | G300E | 4368964.58 | 34.28 | G300E | 2719461.8 | 21.34
2027 | Story26 | B77 | 32 MPa RC Beam (40 cm x 25 cm) | Beam | 32MPa | Concrete Rectangular | 250 | 400 | 1000 | 4625 | 0.46 | 1131.5 | G300E | 2531031.25 | 19.86 | G300E | 1513865.41 | 11.88
2028 | Story26 | B78 | 32 MPa RC Beam (40 cm x 25 cm) | Beam | 32MPa | Concrete Rectangular | 250 | 400 | 1000 | 7025 | 0.7 | 1718.65 | G300E | 4598740.62 | 36.08 | G300E | 2176195.13 | 17.08
2029 | Story26 | B79 | 32 MPa RC Beam (40 cm x 25 cm) | Beam | 32MPa | Concrete Rectangular | 250 | 400 | 1000 | 4625 | 0.46 | 1131.5 | G300E | 2615148.44 | 20.52 | G300E | 1342794.75 | 10.54
2030 | Story26 | B8 | 32 MPa RC Beam (40 cm x 25 cm) | Beam | 32MPa | Concrete Rectangular | 250 | 400 | 1000 | 4625 | 0.46 | 1131.5 | G300E | 1759234.38 | 13.8 | G300E | 1342794.75 | 10.54
2031 | Story26 | B80 | 32 MPa RC Beam (40 cm x 25 cm) | Beam | 32MPa | Concrete Rectangular | 250 | 400 | 1000 | 7025 | 0.7 | 1718.65 | G300E | 4574153.12 | 35.89 | G300E | 2176195.13 | 17.08
2032 | Story26 | B81 | 32 MPa RC Beam (40 cm x 25 cm) | Beam | 32MPa | Concrete Rectangular | 250 | 400 | 1000 | 4625 | 0.46 | 1131.5 | G300E | 2529007.81 | 19.84 | G300E | 1490526.5 | 11.7
2033 | Story26 | B82 | 32 MPa RC Beam (40 cm x 25 cm) | Beam | 32MPa | Concrete Rectangular | 250 | 400 | 1000 | 7025 | 0.7 | 1718.65 | G300E | 5566434.38 | 43.68 | G300E | 2194696.64 | 17.22
2034 | Story26 | B83 | 32 MPa RC Beam (40 cm x 25 cm) | Beam | 32MPa | Concrete Rectangular | 250 | 400 | 1000 | 4625 | 0.46 | 1131.5 | G300E | 2461656.25 | 19.32 | G300E | 1342794.75 | 10.54
2035 | Story26 | B84 | 32 MPa RC Beam (40 cm x 25 cm) | Beam | 32MPa | Concrete Rectangular | 250 | 400 | 1000 | 7025 | 0.7 | 1718.65 | G300E | 5565263.54 | 43.67 | G300E | 2194642.78 | 17.22
2036 | Story26 | B85 | 32 MPa RC Beam (40 cm x 25 cm) | Beam | 32MPa | Concrete Rectangular | 250 | 400 | 1000 | 4625 | 0.46 | 1131.5 | G300E | 2525539.06 | 19.82 | G300E | 1490444.41 | 11.69
2037 | Story26 | B86 | 32 MPa RC Beam (40 cm x 25 cm) | Beam | 32MPa | Concrete Rectangular | 250 | 400 | 1000 | 7025 | 0.7 | 1718.65 | G300E | 4570055.21 | 35.86 | G300E | 2176195.13 | 17.08
2038 | Story26 | B87 | 32 MPa RC Beam (40 cm x 25 cm) | Beam | 32MPa | Concrete Rectangular | 250 | 400 | 1000 | 4625 | 0.46 | 1131.5 | G300E | 2619195.31 | 20.55 | G300E | 1342794.75 | 10.54
2039 | Story26 | B88 | 32 MPa RC Beam (40 cm x 25 cm) | Beam | 32MPa | Concrete Rectangular | 250 | 400 | 1000 | 7025 | 0.7 | 1718.65 | G300E | 4611327.08 | 36.18 | G300E | 2176195.13 | 17.08
2040 | Story26 | B89 | 32 MPa RC Beam (40 cm x 25 cm) | Beam | 32MPa | Concrete Rectangular | 250 | 400 | 1000 | 4625 | 0.46 | 1131.5 | G300E | 2513823.53 | 19.72 | G300E | 1621530.44 | 12.72
2041 | Story26 | B9 | 32 MPa RC Beam (40 cm x 25 cm) | Beam | 32MPa | Concrete Rectangular | 250 | 400 | 1000 | 7025 | 0.7 | 1718.65 | G300E | 5673272.92 | 44.51 | G300E | 3825363.06 | 30.02
2042 | Story26 | B90 | 32 MPa RC Beam (40 cm x 25 cm) | Beam | 32MPa | Concrete Rectangular | 250 | 400 | 1000 | 7025 | 0.7 | 1718.65 | G300E | 4417601 | 34.66 | G300E | 2741067.33 | 21.51
2043 | Story26 | B91 | 32 MPa RC Beam (40 cm x 25 cm) | Beam | 32MPa | Concrete Rectangular | 250 | 400 | 1000 | 7025 | 0.7 | 1718.65 | G300E | 4535515.62 | 35.59 | G300E | 3771845.44 | 29.6
2044 | Story26 | B92 | 32 MPa RC Beam (40 cm x 25 cm) | Beam | 32MPa | Concrete Rectangular | 250 | 400 | 1000 | 4625 | 0.46 | 1131.5 | G300E | 2707359.38 | 21.24 | G300E | 1524571.12 | 11.96
2045 | Story26 | B93 | 32 MPa RC Beam (40 cm x 25 cm) | Beam | 32MPa | Concrete Rectangular | 250 | 400 | 1000 | 7025 | 0.7 | 1718.65 | G300E | 5189133.33 | 40.72 | G300E | 3840590.92 | 30.13
2046 | Story26 | B94 | 32 MPa RC Beam (40 cm x 25 cm) | Beam | 32MPa | Concrete Rectangular | 250 | 400 | 1000 | 4625 | 0.46 | 1131.5 | G300E | 2670648.44 | 20.95 | G300E | 1342794.75 | 10.54
2047 | Story26 | B95 | 32 MPa RC Beam (40 cm x 25 cm) | Beam | 32MPa | Concrete Rectangular | 250 | 400 | 1000 | 7025 | 0.7 | 1718.65 | G300E | 5287190.62 | 41.49 | G300E | 3840768.88 | 30.14
2048 | Story26 | B96 | 32 MPa RC Beam (40 cm x 25 cm) | Beam | 32MPa | Concrete Rectangular | 250 | 400 | 1000 | 4625 | 0.46 | 1131.5 | G300E | 2620062.5 | 20.56 | G300E | 2033991.75 | 15.96
2049 | Story26 | B97 | 32 MPa RC Beam (40 cm x 25 cm) | Beam | 32MPa | Concrete Rectangular | 250 | 400 | 1000 | 7025 | 0.7 | 1718.65 | G300E | 5673272.92 | 44.51 | G300E | 3825364.23 | 30.02
2050 | Story26 | B98 | 32 MPa RC Beam (40 cm x 25 cm) | Beam | 32MPa | Concrete Rectangular | 250 | 400 | 1000 | 4625 | 0.46 | 1131.5 | G300E | 2413093.75 | 18.93 | G300E | 1342794.75 | 10.54
2051 | Story26 | B99 | 32 MPa RC Beam (40 cm x 25 cm) | Beam | 32MPa | Concrete Rectangular | 250 | 400 | 1000 | 7025 | 0.7 | 1718.65 | G300E | 5673272.92 | 44.51 | G300E | 3825364.23 | 30.02
2052 | Story27 | B1 | 32 MPa RC Beam (37.5 cm x 25 cm) | Beam | 32MPa | Concrete Rectangular | 250 | 375 | 937.5 | 7037.5 | 0.66 | 1614.11 | G300E | 4710140.1 | 36.96 | G300E | 3591659.6 | 28.18
2053 | Story27 | B10 | 32 MPa RC Beam (37.5 cm x 25 cm) | Beam | 32MPa | Concrete Rectangular | 250 | 375 | 937.5 | 4637.5 | 0.43 | 1063.65 | G300E | 1663413.28 | 13.05 | G300E | 2175280.24 | 17.07
2054 | Story27 | B100 | 32 MPa RC Beam (37.5 cm x 25 cm) | Beam | 32MPa | Concrete Rectangular | 250 | 375 | 937.5 | 4637.5 | 0.43 | 1063.65 | G300E | 2696126.56 | 21.15 | G300E | 2202582.8 | 17.28
2055 | Story27 | B101 | 32 MPa RC Beam (37.5 cm x 25 cm) | Beam | 32MPa | Concrete Rectangular | 250 | 375 | 937.5 | 7037.5 | 0.66 | 1614.11 | G300E | 5655510.94 | 44.38 | G300E | 3660444.56 | 28.72
2056 | Story27 | B102 | 32 MPa RC Beam (37.5 cm x 25 cm) | Beam | 32MPa | Concrete Rectangular | 250 | 375 | 937.5 | 4637.5 | 0.43 | 1063.65 | G300E | 2836121.09 | 22.25 | G300E | 1278503.68 | 10.03
2057 | Story27 | B103 | 32 MPa RC Beam (37.5 cm x 25 cm) | Beam | 32MPa | Concrete Rectangular | 250 | 375 | 937.5 | 7037.5 | 0.66 | 1614.11 | G300E | 5664894.27 | 44.45 | G300E | 3663500.38 | 28.75
2058 | Story27 | B104 | 32 MPa RC Beam (37.5 cm x 25 cm) | Beam | 32MPa | Concrete Rectangular | 250 | 375 | 937.5 | 4637.5 | 0.43 | 1063.65 | G300E | 2712647.66 | 21.28 | G300E | 1460472.66 | 11.46
2059 | Story27 | B105 | 32 MPa RC Beam (37.5 cm x 25 cm) | Beam | 32MPa | Concrete Rectangular | 250 | 375 | 937.5 | 7037.5 | 0.66 | 1614.11 | G300E | 4711606.25 | 36.97 | G300E | 3591659.6 | 28.18
2060 | Story27 | B106 | 32 MPa RC Beam (37.5 cm x 25 cm) | Beam | 32MPa | Concrete Rectangular | 250 | 375 | 937.5 | 4637.5 | 0.43 | 1063.65 | G300E | 2248897.66 | 17.65 | G300E | 2366795.22 | 18.57
2061 | Story27 | B107 | 32 MPa RC Beam (37.5 cm x 25 cm) | Beam | 32MPa | Concrete Rectangular | 250 | 375 | 937.5 | 4637.5 | 0.43 | 1063.65 | G300E | 2150930.47 | 16.88 | G300E | 2366795.22 | 18.57
2062 | Story27 | B108 | 32 MPa RC Beam (37.5 cm x 25 cm) | Beam | 32MPa | Concrete Rectangular | 250 | 375 | 937.5 | 4637.5 | 0.43 | 1063.65 | G300E | 2066875.78 | 16.22 | G300E | 2335093.2 | 18.32
2063 | Story27 | B109 | 32 MPa RC Beam (37.5 cm x 25 cm) | Beam | 32MPa | Concrete Rectangular | 250 | 375 | 937.5 | 4637.5 | 0.43 | 1063.65 | G300E | 2007747.66 | 15.75 | G300E | 1278503.68 | 10.03
2064 | Story27 | B11 | 32 MPa RC Beam (37.5 cm x 25 cm) | Beam | 32MPa | Concrete Rectangular | 250 | 375 | 937.5 | 7037.5 | 0.66 | 1614.11 | G300E | 5655510.94 | 44.38 | G300E | 3660448.96 | 28.72
2065 | Story27 | B110 | 32 MPa RC Beam (37.5 cm x 25 cm) | Beam | 32MPa | Concrete Rectangular | 250 | 375 | 937.5 | 4637.5 | 0.43 | 1063.65 | G300E | 2066875.78 | 16.22 | G300E | 2335093.2 | 18.32
2066 | Story27 | B111 | 32 MPa RC Beam (37.5 cm x 25 cm) | Beam | 32MPa | Concrete Rectangular | 250 | 375 | 937.5 | 4637.5 | 0.43 | 1063.65 | G300E | 2150930.47 | 16.88 | G300E | 2366795.22 | 18.57
2067 | Story27 | B112 | 32 MPa RC Beam (37.5 cm x 25 cm) | Beam | 32MPa | Concrete Rectangular | 250 | 375 | 937.5 | 4637.5 | 0.43 | 1063.65 | G300E | 2248897.66 | 17.65 | G300E | 2366795.22 | 18.57
2068 | Story27 | B12 | 32 MPa RC Beam (37.5 cm x 25 cm) | Beam | 32MPa | Concrete Rectangular | 250 | 375 | 937.5 | 4637.5 | 0.43 | 1063.65 | G300E | 1606024.22 | 12.6 | G300E | 2303391.18 | 18.07
2069 | Story27 | B13 | 32 MPa RC Beam (37.5 cm x 25 cm) | Beam | 32MPa | Concrete Rectangular | 250 | 375 | 937.5 | 7037.5 | 0.66 | 1614.11 | G300E | 5665480.73 | 44.45 | G300E | 3663473.99 | 28.74
2070 | Story27 | B14 | 32 MPa RC Beam (37.5 cm x 25 cm) | Beam | 32MPa | Concrete Rectangular | 250 | 375 | 937.5 | 4637.5 | 0.43 | 1063.65 | G300E | 1842826.56 | 14.46 | G300E | 2335093.2 | 18.32
2071 | Story27 | B15 | 32 MPa RC Beam (37.5 cm x 25 cm) | Beam | 32MPa | Concrete Rectangular | 250 | 375 | 937.5 | 7037.5 | 0.66 | 1614.11 | G300E | 4710433.33 | 36.96 | G300E | 3591659.6 | 28.18
2072 | Story27 | B16 | 32 MPa RC Beam (37.5 cm x 25 cm) | Beam | 32MPa | Concrete Rectangular | 250 | 375 | 937.5 | 7037.5 | 0.66 | 1614.11 | G300E | 4632141.15 | 36.35 | G300E | 2586873.57 | 20.3
2073 | Story27 | B17 | 32 MPa RC Beam (37.5 cm x 25 cm) | Beam | 32MPa | Concrete Rectangular | 250 | 375 | 937.5 | 4637.5 | 0.43 | 1063.65 | G300E | 2713807.03 | 21.29 | G300E | 1458329.26 | 11.44
2074 | Story27 | B18 | 32 MPa RC Beam (37.5 cm x 25 cm) | Beam | 32MPa | Concrete Rectangular | 250 | 375 | 937.5 | 7037.5 | 0.66 | 1614.11 | G300E | 4974926.04 | 39.04 | G300E | 2068444.41 | 16.23
2075 | Story27 | B19 | 32 MPa RC Beam (37.5 cm x 25 cm) | Beam | 32MPa | Concrete Rectangular | 250 | 375 | 937.5 | 4637.5 | 0.43 | 1063.65 | G300E | 2576131.25 | 20.21 | G300E | 1278503.68 | 10.03
2076 | Story27 | B2 | 32 MPa RC Beam (37.5 cm x 25 cm) | Beam | 32MPa | Concrete Rectangular | 250 | 375 | 937.5 | 4637.5 | 0.43 | 1063.65 | G300E | 1843116.41 | 14.46 | G300E | 2335093.2 | 18.32
2077 | Story27 | B20 | 32 MPa RC Beam (37.5 cm x 25 cm) | Beam | 32MPa | Concrete Rectangular | 250 | 375 | 937.5 | 7037.5 | 0.66 | 1614.11 | G300E | 4903084.9 | 38.47 | G300E | 2068444.41 | 16.23
2078 | Story27 | B21 | 32 MPa RC Beam (37.5 cm x 25 cm) | Beam | 32MPa | Concrete Rectangular | 250 | 375 | 937.5 | 4637.5 | 0.43 | 1063.65 | G300E | 2533814.06 | 19.88 | G300E | 2202621.93 | 17.28
2079 | Story27 | B22 | 32 MPa RC Beam (37.5 cm x 25 cm) | Beam | 32MPa | Concrete Rectangular | 250 | 375 | 937.5 | 7037.5 | 0.66 | 1614.11 | G300E | 6084798.44 | 47.74 | G300E | 2100799.31 | 16.48
2080 | Story27 | B23 | 32 MPa RC Beam (37.5 cm x 25 cm) | Beam | 32MPa | Concrete Rectangular | 250 | 375 | 937.5 | 4637.5 | 0.43 | 1063.65 | G300E | 2591782.81 | 20.34 | G300E | 1341907.72 | 10.53
2081 | Story27 | B24 | 32 MPa RC Beam (37.5 cm x 25 cm) | Beam | 32MPa | Concrete Rectangular | 250 | 375 | 937.5 | 7037.5 | 0.66 | 1614.11 | G300E | 6084798.44 | 47.74 | G300E | 2100801.51 | 16.48
2082 | Story27 | B25 | 32 MPa RC Beam (37.5 cm x 25 cm) | Beam | 32MPa | Concrete Rectangular | 250 | 375 | 937.5 | 4637.5 | 0.43 | 1063.65 | G300E | 2533814.06 | 19.88 | G300E | 2202617.58 | 17.28
2083 | Story27 | B26 | 32 MPa RC Beam (37.5 cm x 25 cm) | Beam | 32MPa | Concrete Rectangular | 250 | 375 | 937.5 | 7037.5 | 0.66 | 1614.11 | G300E | 4903084.9 | 38.47 | G300E | 2068444.41 | 16.23
2084 | Story27 | B27 | 32 MPa RC Beam (37.5 cm x 25 cm) | Beam | 32MPa | Concrete Rectangular | 250 | 375 | 937.5 | 4637.5 | 0.43 | 1063.65 | G300E | 2576131.25 | 20.21 | G300E | 1278503.68 | 10.03
2085 | Story27 | B28 | 32 MPa RC Beam (37.5 cm x 25 cm) | Beam | 32MPa | Concrete Rectangular | 250 | 375 | 937.5 | 7037.5 | 0.66 | 1614.11 | G300E | 4974926.04 | 39.04 | G300E | 2068444.41 | 16.23
2086 | Story27 | B29 | 32 MPa RC Beam (37.5 cm x 25 cm) | Beam | 32MPa | Concrete Rectangular | 250 | 375 | 937.5 | 4637.5 | 0.43 | 1063.65 | G300E | 2714096.88 | 21.3 | G300E | 1458335.79 | 11.44
2087 | Story27 | B3 | 32 MPa RC Beam (37.5 cm x 25 cm) | Beam | 32MPa | Concrete Rectangular | 250 | 375 | 937.5 | 7037.5 | 0.66 | 1614.11 | G300E | 5665480.73 | 44.45 | G300E | 3663479.49 | 28.75
2088 | Story27 | B30 | 32 MPa RC Beam (37.5 cm x 25 cm) | Beam | 32MPa | Concrete Rectangular | 250 | 375 | 937.5 | 7037.5 | 0.66 | 1614.11 | G300E | 4631847.92 | 36.34 | G300E | 2586873.57 | 20.3
2089 | Story27 | B31 | 32 MPa RC Beam (37.5 cm x 25 cm) | Beam | 32MPa | Concrete Rectangular | 250 | 375 | 937.5 | 7037.5 | 0.66 | 1614.11 | G300E | 4247717.71 | 33.33 | G300E | 3623731.91 | 28.43
2090 | Story27 | B32 | 32 MPa RC Beam (37.5 cm x 25 cm) | Beam | 32MPa | Concrete Rectangular | 250 | 375 | 937.5 | 4637.5 | 0.43 | 1063.65 | G300E | 2612941.41 | 20.5 | G300E | 1574198.29 | 12.35
2091 | Story27 | B33 | 32 MPa RC Beam (37.5 cm x 25 cm) | Beam | 32MPa | Concrete Rectangular | 250 | 375 | 937.5 | 7037.5 | 0.66 | 1614.11 | G300E | 5482798.96 | 43.02 | G300E | 3578756.78 | 28.08
2092 | Story27 | B34 | 32 MPa RC Beam (37.5 cm x 25 cm) | Beam | 32MPa | Concrete Rectangular | 250 | 375 | 937.5 | 4637.5 | 0.43 | 1063.65 | G300E | 2448310.16 | 19.21 | G300E | 1534725.55 | 12.04
2093 | Story27 | B35 | 32 MPa RC Beam (37.5 cm x 25 cm) | Beam | 32MPa | Concrete Rectangular | 250 | 375 | 937.5 | 7037.5 | 0.66 | 1614.11 | G300E | 5103360.42 | 40.04 | G300E | 2491798.05 | 19.55
2094 | Story27 | B36 | 32 MPa RC Beam (37.5 cm x 25 cm) | Beam | 32MPa | Concrete Rectangular | 250 | 375 | 937.5 | 4637.5 | 0.43 | 1063.65 | G300E | 2497003.91 | 19.59 | G300E | 1393344.85 | 10.93
2095 | Story27 | B37 | 32 MPa RC Beam (37.5 cm x 25 cm) | Beam | 32MPa | Concrete Rectangular | 250 | 375 | 937.5 | 7200 | 0.68 | 1651.38 | G300E | 6695100 | 52.53 | G300E | 2635440.38 | 20.68
2096 | Story27 | B38 | 32 MPa RC Beam (37.5 cm x 25 cm) | Beam | 32MPa | Concrete Rectangular | 250 | 375 | 937.5 | 4637.5 | 0.43 | 1063.65 | G300E | 2597579.69 | 20.38 | G300E | 1278503.68 | 10.03
2097 | Story27 | B39 | 32 MPa RC Beam (37.5 cm x 25 cm) | Beam | 32MPa | Concrete Rectangular | 250 | 375 | 937.5 | 7200 | 0.68 | 1651.38 | G300E | 6698100 | 52.56 | G300E | 2635503.38 | 20.68
2098 | Story27 | B4 | 32 MPa RC Beam (37.5 cm x 25 cm) | Beam | 32MPa | Concrete Rectangular | 250 | 375 | 937.5 | 4637.5 | 0.43 | 1063.65 | G300E | 1606024.22 | 12.6 | G300E | 2303391.18 | 18.07
2099 | Story27 | B40 | 32 MPa RC Beam (37.5 cm x 25 cm) | Beam | 32MPa | Concrete Rectangular | 250 | 375 | 937.5 | 4637.5 | 0.43 | 1063.65 | G300E | 2497003.91 | 19.59 | G300E | 1393337.24 | 10.93
2100 | Story27 | B41 | 32 MPa RC Beam (37.5 cm x 25 cm) | Beam | 32MPa | Concrete Rectangular | 250 | 375 | 937.5 | 7037.5 | 0.66 | 1614.11 | G300E | 5102480.73 | 40.04 | G300E | 2491783.75 | 19.55
2101 | Story27 | B42 | 32 MPa RC Beam (37.5 cm x 25 cm) | Beam | 32MPa | Concrete Rectangular | 250 | 375 | 937.5 | 4637.5 | 0.43 | 1063.65 | G300E | 2448600 | 19.21 | G300E | 1534725.55 | 12.04
2102 | Story27 | B43 | 32 MPa RC Beam (37.5 cm x 25 cm) | Beam | 32MPa | Concrete Rectangular | 250 | 375 | 937.5 | 7037.5 | 0.66 | 1614.11 | G300E | 5482505.73 | 43.02 | G300E | 3578755.68 | 28.08
2103 | Story27 | B44 | 32 MPa RC Beam (37.5 cm x 25 cm) | Beam | 32MPa | Concrete Rectangular | 250 | 375 | 937.5 | 4637.5 | 0.43 | 1063.65 | G300E | 2612941.41 | 20.5 | G300E | 1574209.16 | 12.35
2104 | Story27 | B45 | 32 MPa RC Beam (37.5 cm x 25 cm) | Beam | 32MPa | Concrete Rectangular | 250 | 375 | 937.5 | 7037.5 | 0.66 | 1614.11 | G300E | 4248010.94 | 33.33 | G300E | 3623731.91 | 28.43
2105 | Story27 | B46 | 32 MPa RC Beam (37.5 cm x 25 cm) | Beam | 32MPa | Concrete Rectangular | 250 | 375 | 937.5 | 7037.5 | 0.66 | 1614.11 | G300E | 3909917.71 | 30.68 | G300E | 2586873.57 | 20.3
2106 | Story27 | B47 | 32 MPa RC Beam (37.5 cm x 25 cm) | Beam | 32MPa | Concrete Rectangular | 250 | 375 | 937.5 | 4637.5 | 0.43 | 1063.65 | G300E | 2530915.62 | 19.86 | G300E | 1822649.45 | 14.3
2107 | Story27 | B48 | 32 MPa RC Beam (37.5 cm x 25 cm) | Beam | 32MPa | Concrete Rectangular | 250 | 375 | 937.5 | 7037.5 | 0.66 | 1614.11 | G300E | 5412423.96 | 42.47 | G300E | 1550015.24 | 12.16
2108 | Story27 | B49 | 32 MPa RC Beam (37.5 cm x 25 cm) | Beam | 32MPa | Concrete Rectangular | 250 | 375 | 937.5 | 4637.5 | 0.43 | 1063.65 | G300E | 2521350.78 | 19.78 | G300E | 1278503.68 | 10.03
2109 | Story27 | B5 | 32 MPa RC Beam (37.5 cm x 25 cm) | Beam | 32MPa | Concrete Rectangular | 250 | 375 | 937.5 | 7037.5 | 0.66 | 1614.11 | G300E | 5655217.71 | 44.37 | G300E | 3660451.16 | 28.72
2110 | Story27 | B50 | 32 MPa RC Beam (37.5 cm x 25 cm) | Beam | 32MPa | Concrete Rectangular | 250 | 375 | 937.5 | 7037.5 | 0.66 | 1614.11 | G300E | 4784913.54 | 37.54 | G300E | 2586873.57 | 20.3
2111 | Story27 | B51 | 32 MPa RC Beam (37.5 cm x 25 cm) | Beam | 32MPa | Concrete Rectangular | 250 | 375 | 937.5 | 4800 | 0.45 | 1100.92 | G300E | 3074400 | 24.12 | G300E | 1988528.62 | 15.6
2112 | Story27 | B55 | 32 MPa RC Beam (37.5 cm x 25 cm) | Beam | 32MPa | Concrete Rectangular | 250 | 375 | 937.5 | 4637.5 | 0.43 | 1063.65 | G300E | 2970608.59 | 23.31 | G300E | 1922270.56 | 15.08
2113 | Story27 | B56 | 32 MPa RC Beam (37.5 cm x 25 cm) | Beam | 32MPa | Concrete Rectangular | 250 | 375 | 937.5 | 7037.5 | 0.66 | 1614.11 | G300E | 4789605.21 | 37.58 | G300E | 2586873.57 | 20.3
2114 | Story27 | B57 | 32 MPa RC Beam (37.5 cm x 25 cm) | Beam | 32MPa | Concrete Rectangular | 250 | 375 | 937.5 | 4637.5 | 0.43 | 1063.65 | G300E | 2518452.34 | 19.76 | G300E | 1278503.68 | 10.03
2115 | Story27 | B58 | 32 MPa RC Beam (37.5 cm x 25 cm) | Beam | 32MPa | Concrete Rectangular | 250 | 375 | 937.5 | 7037.5 | 0.66 | 1614.11 | G300E | 5415356.25 | 42.49 | G300E | 1550015.24 | 12.16
2116 | Story27 | B59 | 32 MPa RC Beam (37.5 cm x 25 cm) | Beam | 32MPa | Concrete Rectangular | 250 | 375 | 937.5 | 4637.5 | 0.43 | 1063.65 | G300E | 2530915.62 | 19.86 | G300E | 1822649.45 | 14.3
2117 | Story27 | B6 | 32 MPa RC Beam (37.5 cm x 25 cm) | Beam | 32MPa | Concrete Rectangular | 250 | 375 | 937.5 | 4637.5 | 0.43 | 1063.65 | G300E | 1736743.75 | 13.63 | G300E | 2175280.24 | 17.07
2118 | Story27 | B60 | 32 MPa RC Beam (37.5 cm x 25 cm) | Beam | 32MPa | Concrete Rectangular | 250 | 375 | 937.5 | 7037.5 | 0.66 | 1614.11 | G300E | 3908744.79 | 30.67 | G300E | 2586873.57 | 20.3
2119 | Story27 | B61 | 32 MPa RC Beam (37.5 cm x 25 cm) | Beam | 32MPa | Concrete Rectangular | 250 | 375 | 937.5 | 7037.5 | 0.66 | 1614.11 | G300E | 4248010.94 | 33.33 | G300E | 3623731.91 | 28.43
2120 | Story27 | B62 | 32 MPa RC Beam (37.5 cm x 25 cm) | Beam | 32MPa | Concrete Rectangular | 250 | 375 | 937.5 | 4637.5 | 0.43 | 1063.65 | G300E | 2539610.94 | 19.93 | G300E | 1822649.45 | 14.3
2121 | Story27 | B63 | 32 MPa RC Beam (37.5 cm x 25 cm) | Beam | 32MPa | Concrete Rectangular | 250 | 375 | 937.5 | 7037.5 | 0.66 | 1614.11 | G300E | 5482798.96 | 43.02 | G300E | 3578758.98 | 28.08
2122 | Story27 | B64 | 32 MPa RC Beam (37.5 cm x 25 cm) | Beam | 32MPa | Concrete Rectangular | 250 | 375 | 937.5 | 4637.5 | 0.43 | 1063.65 | G300E | 2521350.78 | 19.78 | G300E | 1278503.68 | 10.03
2123 | Story27 | B65 | 32 MPa RC Beam (37.5 cm x 25 cm) | Beam | 32MPa | Concrete Rectangular | 250 | 375 | 937.5 | 7037.5 | 0.66 | 1614.11 | G300E | 5103653.65 | 40.05 | G300E | 2491798.05 | 19.55
2124 | Story27 | B66 | 32 MPa RC Beam (37.5 cm x 25 cm) | Beam | 32MPa | Concrete Rectangular | 250 | 375 | 937.5 | 4800 | 0.45 | 1100.92 | G300E | 3095400 | 24.29 | G300E | 1988529.75 | 15.6
2125 | Story27 | B67 | 32 MPa RC Beam (37.5 cm x 25 cm) | Beam | 32MPa | Concrete Rectangular | 250 | 375 | 937.5 | 7037.5 | 0.66 | 1614.11 | G300E | 6543995.31 | 51.35 | G300E | 2575958.85 | 20.21
2126 | Story27 | B69 | 32 MPa RC Beam (37.5 cm x 25 cm) | Beam | 32MPa | Concrete Rectangular | 250 | 375 | 937.5 | 7037.5 | 0.66 | 1614.11 | G300E | 6553965.1 | 51.42 | G300E | 2576447.08 | 20.22
2127 | Story27 | B7 | 32 MPa RC Beam (37.5 cm x 25 cm) | Beam | 32MPa | Concrete Rectangular | 250 | 375 | 937.5 | 7037.5 | 0.66 | 1614.11 | G300E | 6220856.77 | 48.81 | G300E | 3655630.47 | 28.68
2128 | Story27 | B70 | 32 MPa RC Beam (37.5 cm x 25 cm) | Beam | 32MPa | Concrete Rectangular | 250 | 375 | 937.5 | 4637.5 | 0.43 | 1063.65 | G300E | 3097850 | 24.31 | G300E | 1534204.42 | 12.04
2129 | Story27 | B71 | 32 MPa RC Beam (37.5 cm x 25 cm) | Beam | 32MPa | Concrete Rectangular | 250 | 375 | 937.5 | 7037.5 | 0.66 | 1614.11 | G300E | 5168457.29 | 40.55 | G300E | 2504078.49 | 19.65
2130 | Story27 | B72 | 32 MPa RC Beam (37.5 cm x 25 cm) | Beam | 32MPa | Concrete Rectangular | 250 | 375 | 937.5 | 4637.5 | 0.43 | 1063.65 | G300E | 2523379.69 | 19.8 | G300E | 1278503.68 | 10.03
2131 | Story27 | B73 | 32 MPa RC Beam (37.5 cm x 25 cm) | Beam | 32MPa | Concrete Rectangular | 250 | 375 | 937.5 | 7037.5 | 0.66 | 1614.11 | G300E | 5377529.69 | 42.19 | G300E | 3566791.93 | 27.99
2132 | Story27 | B74 | 32 MPa RC Beam (37.5 cm x 25 cm) | Beam | 32MPa | Concrete Rectangular | 250 | 375 | 937.5 | 4637.5 | 0.43 | 1063.65 | G300E | 2536712.5 | 19.9 | G300E | 1822649.45 | 14.3
2133 | Story27 | B75 | 32 MPa RC Beam (37.5 cm x 25 cm) | Beam | 32MPa | Concrete Rectangular | 250 | 375 | 937.5 | 7037.5 | 0.66 | 1614.11 | G300E | 4225725.52 | 33.16 | G300E | 3623731.91 | 28.43
2134 | Story27 | B76 | 32 MPa RC Beam (37.5 cm x 25 cm) | Beam | 32MPa | Concrete Rectangular | 250 | 375 | 937.5 | 7037.5 | 0.66 | 1614.11 | G300E | 4631847.92 | 36.34 | G300E | 2586873.57 | 20.3
2135 | Story27 | B77 | 32 MPa RC Beam (37.5 cm x 25 cm) | Beam | 32MPa | Concrete Rectangular | 250 | 375 | 937.5 | 4637.5 | 0.43 | 1063.65 | G300E | 2612941.41 | 20.5 | G300E | 1574203.72 | 12.35
2136 | Story27 | B78 | 32 MPa RC Beam (37.5 cm x 25 cm) | Beam | 32MPa | Concrete Rectangular | 250 | 375 | 937.5 | 7037.5 | 0.66 | 1614.11 | G300E | 4974926.04 | 39.04 | G300E | 2068444.41 | 16.23
2137 | Story27 | B79 | 32 MPa RC Beam (37.5 cm x 25 cm) | Beam | 32MPa | Concrete Rectangular | 250 | 375 | 937.5 | 4637.5 | 0.43 | 1063.65 | G300E | 2768297.66 | 21.72 | G300E | 1534725.55 | 12.04
2138 | Story27 | B8 | 32 MPa RC Beam (37.5 cm x 25 cm) | Beam | 32MPa | Concrete Rectangular | 250 | 375 | 937.5 | 4637.5 | 0.43 | 1063.65 | G300E | 1744279.69 | 13.69 | G300E | 1278503.68 | 10.03
2139 | Story27 | B80 | 32 MPa RC Beam (37.5 cm x 25 cm) | Beam | 32MPa | Concrete Rectangular | 250 | 375 | 937.5 | 7037.5 | 0.66 | 1614.11 | G300E | 4903084.9 | 38.47 | G300E | 2068444.41 | 16.23
2140 | Story27 | B81 | 32 MPa RC Beam (37.5 cm x 25 cm) | Beam | 32MPa | Concrete Rectangular | 250 | 375 | 937.5 | 4637.5 | 0.43 | 1063.65 | G300E | 2585985.94 | 20.29 | G300E | 1424927.31 | 11.18
2141 | Story27 | B82 | 32 MPa RC Beam (37.5 cm x 25 cm) | Beam | 32MPa | Concrete Rectangular | 250 | 375 | 937.5 | 7037.5 | 0.66 | 1614.11 | G300E | 6084798.44 | 47.74 | G300E | 2100801.51 | 16.48
2142 | Story27 | B83 | 32 MPa RC Beam (37.5 cm x 25 cm) | Beam | 32MPa | Concrete Rectangular | 250 | 375 | 937.5 | 4637.5 | 0.43 | 1063.65 | G300E | 2597000 | 20.38 | G300E | 1278503.68 | 10.03
2143 | Story27 | B84 | 32 MPa RC Beam (37.5 cm x 25 cm) | Beam | 32MPa | Concrete Rectangular | 250 | 375 | 937.5 | 7037.5 | 0.66 | 1614.11 | G300E | 6083039.06 | 47.73 | G300E | 2100728.94 | 16.48
2144 | Story27 | B85 | 32 MPa RC Beam (37.5 cm x 25 cm) | Beam | 32MPa | Concrete Rectangular | 250 | 375 | 937.5 | 4637.5 | 0.43 | 1063.65 | G300E | 2583087.5 | 20.27 | G300E | 1424868.61 | 11.18
2145 | Story27 | B86 | 32 MPa RC Beam (37.5 cm x 25 cm) | Beam | 32MPa | Concrete Rectangular | 250 | 375 | 937.5 | 7037.5 | 0.66 | 1614.11 | G300E | 4898100 | 38.43 | G300E | 2068444.41 | 16.23
2146 | Story27 | B87 | 32 MPa RC Beam (37.5 cm x 25 cm) | Beam | 32MPa | Concrete Rectangular | 250 | 375 | 937.5 | 4637.5 | 0.43 | 1063.65 | G300E | 2699025 | 21.18 | G300E | 1278503.68 | 10.03
2147 | Story27 | B88 | 32 MPa RC Beam (37.5 cm x 25 cm) | Beam | 32MPa | Concrete Rectangular | 250 | 375 | 937.5 | 7037.5 | 0.66 | 1614.11 | G300E | 4989587.5 | 39.15 | G300E | 2068444.41 | 16.23
2148 | Story27 | B89 | 32 MPa RC Beam (37.5 cm x 25 cm) | Beam | 32MPa | Concrete Rectangular | 250 | 375 | 937.5 | 4637.5 | 0.43 | 1063.65 | G300E | 2676110.29 | 21 | G300E | 1758250.5 | 13.8
2149 | Story27 | B9 | 32 MPa RC Beam (37.5 cm x 25 cm) | Beam | 32MPa | Concrete Rectangular | 250 | 375 | 937.5 | 7037.5 | 0.66 | 1614.11 | G300E | 6221150 | 48.81 | G300E | 3655632.67 | 28.68
2150 | Story27 | B90 | 32 MPa RC Beam (37.5 cm x 25 cm) | Beam | 32MPa | Concrete Rectangular | 250 | 375 | 937.5 | 7037.5 | 0.66 | 1614.11 | G300E | 4751438.5 | 37.28 | G300E | 2607821.63 | 20.46
2151 | Story27 | B91 | 32 MPa RC Beam (37.5 cm x 25 cm) | Beam | 32MPa | Concrete Rectangular | 250 | 375 | 937.5 | 7037.5 | 0.66 | 1614.11 | G300E | 4710433.33 | 36.96 | G300E | 3591659.6 | 28.18
2152 | Story27 | B92 | 32 MPa RC Beam (37.5 cm x 25 cm) | Beam | 32MPa | Concrete Rectangular | 250 | 375 | 937.5 | 4637.5 | 0.43 | 1063.65 | G300E | 2714096.88 | 21.3 | G300E | 1458335.79 | 11.44
2153 | Story27 | B93 | 32 MPa RC Beam (37.5 cm x 25 cm) | Beam | 32MPa | Concrete Rectangular | 250 | 375 | 937.5 | 7037.5 | 0.66 | 1614.11 | G300E | 5665480.73 | 44.45 | G300E | 3663470.69 | 28.74
2154 | Story27 | B94 | 32 MPa RC Beam (37.5 cm x 25 cm) | Beam | 32MPa | Concrete Rectangular | 250 | 375 | 937.5 | 4637.5 | 0.43 | 1063.65 | G300E | 2839309.38 | 22.28 | G300E | 1278503.68 | 10.03
2155 | Story27 | B95 | 32 MPa RC Beam (37.5 cm x 25 cm) | Beam | 32MPa | Concrete Rectangular | 250 | 375 | 937.5 | 7037.5 | 0.66 | 1614.11 | G300E | 5655510.94 | 44.38 | G300E | 3660445.66 | 28.72
2156 | Story27 | B96 | 32 MPa RC Beam (37.5 cm x 25 cm) | Beam | 32MPa | Concrete Rectangular | 250 | 375 | 937.5 | 4637.5 | 0.43 | 1063.65 | G300E | 2696416.41 | 21.16 | G300E | 2202617.58 | 17.28
2157 | Story27 | B97 | 32 MPa RC Beam (37.5 cm x 25 cm) | Beam | 32MPa | Concrete Rectangular | 250 | 375 | 937.5 | 7037.5 | 0.66 | 1614.11 | G300E | 6221150 | 48.81 | G300E | 3655634.87 | 28.68
2158 | Story27 | B98 | 32 MPa RC Beam (37.5 cm x 25 cm) | Beam | 32MPa | Concrete Rectangular | 250 | 375 | 937.5 | 4637.5 | 0.43 | 1063.65 | G300E | 2591782.81 | 20.34 | G300E | 1341907.72 | 10.53
2159 | Story27 | B99 | 32 MPa RC Beam (37.5 cm x 25 cm) | Beam | 32MPa | Concrete Rectangular | 250 | 375 | 937.5 | 7037.5 | 0.66 | 1614.11 | G300E | 6220856.77 | 48.81 | G300E | 3655633.77 | 28.68
2160 | Story28 | B1 | 32 MPa RC Beam (37.5 cm x 25 cm) | Beam | 32MPa | Concrete Rectangular | 250 | 375 | 937.5 | 7037.5 | 0.66 | 1614.11 | G300E | 4709260.42 | 36.95 | G300E | 3591659.6 | 28.18
2161 | Story28 | B10 | 32 MPa RC Beam (37.5 cm x 25 cm) | Beam | 32MPa | Concrete Rectangular | 250 | 375 | 937.5 | 4637.5 | 0.43 | 1063.65 | G300E | 1589792.97 | 12.47 | G300E | 2303391.18 | 18.07
2162 | Story28 | B100 | 32 MPa RC Beam (37.5 cm x 25 cm) | Beam | 32MPa | Concrete Rectangular | 250 | 375 | 937.5 | 4637.5 | 0.43 | 1063.65 | G300E | 2719893.75 | 21.34 | G300E | 2463249.07 | 19.33
2163 | Story28 | B101 | 32 MPa RC Beam (37.5 cm x 25 cm) | Beam | 32MPa | Concrete Rectangular | 250 | 375 | 937.5 | 7037.5 | 0.66 | 1614.11 | G300E | 5637917.19 | 44.24 | G300E | 3662849.41 | 28.74
2164 | Story28 | B102 | 32 MPa RC Beam (37.5 cm x 25 cm) | Beam | 32MPa | Concrete Rectangular | 250 | 375 | 937.5 | 4637.5 | 0.43 | 1063.65 | G300E | 2627433.59 | 20.62 | G300E | 1278503.68 | 10.03
2165 | Story28 | B103 | 32 MPa RC Beam (37.5 cm x 25 cm) | Beam | 32MPa | Concrete Rectangular | 250 | 375 | 937.5 | 7037.5 | 0.66 | 1614.11 | G300E | 5670758.85 | 44.49 | G300E | 3666757.42 | 28.77
2166 | Story28 | B104 | 32 MPa RC Beam (37.5 cm x 25 cm) | Beam | 32MPa | Concrete Rectangular | 250 | 375 | 937.5 | 4637.5 | 0.43 | 1063.65 | G300E | 2698735.16 | 21.18 | G300E | 1465876.79 | 11.5
2167 | Story28 | B105 | 32 MPa RC Beam (37.5 cm x 25 cm) | Beam | 32MPa | Concrete Rectangular | 250 | 375 | 937.5 | 7037.5 | 0.66 | 1614.11 | G300E | 4710726.56 | 36.96 | G300E | 3591659.6 | 28.18
2168 | Story28 | B106 | 32 MPa RC Beam (37.5 cm x 25 cm) | Beam | 32MPa | Concrete Rectangular | 250 | 375 | 937.5 | 4637.5 | 0.43 | 1063.65 | G300E | 1977893.75 | 15.52 | G300E | 2335093.2 | 18.32
2169 | Story28 | B107 | 32 MPa RC Beam (37.5 cm x 25 cm) | Beam | 32MPa | Concrete Rectangular | 250 | 375 | 937.5 | 4637.5 | 0.43 | 1063.65 | G300E | 2037601.56 | 15.99 | G300E | 2335093.2 | 18.32
2170 | Story28 | B108 | 32 MPa RC Beam (37.5 cm x 25 cm) | Beam | 32MPa | Concrete Rectangular | 250 | 375 | 937.5 | 4637.5 | 0.43 | 1063.65 | G300E | 1949778.91 | 15.3 | G300E | 2335093.2 | 18.32
2171 | Story28 | B109 | 32 MPa RC Beam (37.5 cm x 25 cm) | Beam | 32MPa | Concrete Rectangular | 250 | 375 | 937.5 | 4637.5 | 0.43 | 1063.65 | G300E | 1960213.28 | 15.38 | G300E | 1278503.68 | 10.03
2172 | Story28 | B11 | 32 MPa RC Beam (37.5 cm x 25 cm) | Beam | 32MPa | Concrete Rectangular | 250 | 375 | 937.5 | 7037.5 | 0.66 | 1614.11 | G300E | 5636451.04 | 44.23 | G300E | 3144423.54 | 24.67
2173 | Story28 | B110 | 32 MPa RC Beam (37.5 cm x 25 cm) | Beam | 32MPa | Concrete Rectangular | 250 | 375 | 937.5 | 4637.5 | 0.43 | 1063.65 | G300E | 1949778.91 | 15.3 | G300E | 2335093.2 | 18.32
2174 | Story28 | B111 | 32 MPa RC Beam (37.5 cm x 25 cm) | Beam | 32MPa | Concrete Rectangular | 250 | 375 | 937.5 | 4637.5 | 0.43 | 1063.65 | G300E | 2037601.56 | 15.99 | G300E | 2335093.2 | 18.32
2175 | Story28 | B112 | 32 MPa RC Beam (37.5 cm x 25 cm) | Beam | 32MPa | Concrete Rectangular | 250 | 375 | 937.5 | 4637.5 | 0.43 | 1063.65 | G300E | 1978183.59 | 15.52 | G300E | 2335093.2 | 18.32
2176 | Story28 | B12 | 32 MPa RC Beam (37.5 cm x 25 cm) | Beam | 32MPa | Concrete Rectangular | 250 | 375 | 937.5 | 4637.5 | 0.43 | 1063.65 | G300E | 1608922.66 | 12.62 | G300E | 2303391.18 | 18.07
2177 | Story28 | B13 | 32 MPa RC Beam (37.5 cm x 25 cm) | Beam | 32MPa | Concrete Rectangular | 250 | 375 | 937.5 | 7037.5 | 0.66 | 1614.11 | G300E | 5670758.85 | 44.49 | G300E | 3666731.03 | 28.77
2178 | Story28 | B14 | 32 MPa RC Beam (37.5 cm x 25 cm) | Beam | 32MPa | Concrete Rectangular | 250 | 375 | 937.5 | 4637.5 | 0.43 | 1063.65 | G300E | 1840797.66 | 14.44 | G300E | 2335093.2 | 18.32
2179 | Story28 | B15 | 32 MPa RC Beam (37.5 cm x 25 cm) | Beam | 32MPa | Concrete Rectangular | 250 | 375 | 937.5 | 7037.5 | 0.66 | 1614.11 | G300E | 4709260.42 | 36.95 | G300E | 3591659.6 | 28.18
2180 | Story28 | B16 | 32 MPa RC Beam (37.5 cm x 25 cm) | Beam | 32MPa | Concrete Rectangular | 250 | 375 | 937.5 | 7037.5 | 0.66 | 1614.11 | G300E | 4652667.19 | 36.51 | G300E | 2586873.57 | 20.3
2181 | Story28 | B17 | 32 MPa RC Beam (37.5 cm x 25 cm) | Beam | 32MPa | Concrete Rectangular | 250 | 375 | 937.5 | 4637.5 | 0.43 | 1063.65 | G300E | 2700184.38 | 21.19 | G300E | 1463157.34 | 11.48
2182 | Story28 | B18 | 32 MPa RC Beam (37.5 cm x 25 cm) | Beam | 32MPa | Concrete Rectangular | 250 | 375 | 937.5 | 7037.5 | 0.66 | 1614.11 | G300E | 4963196.88 | 38.94 | G300E | 2068444.41 | 16.23
2183 | Story28 | B19 | 32 MPa RC Beam (37.5 cm x 25 cm) | Beam | 32MPa | Concrete Rectangular | 250 | 375 | 937.5 | 4637.5 | 0.43 | 1063.65 | G300E | 2601057.81 | 20.41 | G300E | 1278503.68 | 10.03
2184 | Story28 | B2 | 32 MPa RC Beam (37.5 cm x 25 cm) | Beam | 32MPa | Concrete Rectangular | 250 | 375 | 937.5 | 4637.5 | 0.43 | 1063.65 | G300E | 1841087.5 | 14.45 | G300E | 2335093.2 | 18.32
2185 | Story28 | B20 | 32 MPa RC Beam (37.5 cm x 25 cm) | Beam | 32MPa | Concrete Rectangular | 250 | 375 | 937.5 | 7037.5 | 0.66 | 1614.11 | G300E | 4854995.31 | 38.09 | G300E | 2068444.41 | 16.23
2186 | Story28 | B21 | 32 MPa RC Beam (37.5 cm x 25 cm) | Beam | 32MPa | Concrete Rectangular | 250 | 375 | 937.5 | 4637.5 | 0.43 | 1063.65 | G300E | 2639317.19 | 20.71 | G300E | 2431602.48 | 19.08
2187 | Story28 | B22 | 32 MPa RC Beam (37.5 cm x 25 cm) | Beam | 32MPa | Concrete Rectangular | 250 | 375 | 937.5 | 7037.5 | 0.66 | 1614.11 | G300E | 6130248.96 | 48.1 | G300E | 2103176.67 | 16.5
2188 | Story28 | B23 | 32 MPa RC Beam (37.5 cm x 25 cm) | Beam | 32MPa | Concrete Rectangular | 250 | 375 | 937.5 | 4637.5 | 0.43 | 1063.65 | G300E | 2606275 | 20.45 | G300E | 1341907.72 | 10.53
2189 | Story28 | B24 | 32 MPa RC Beam (37.5 cm x 25 cm) | Beam | 32MPa | Concrete Rectangular | 250 | 375 | 937.5 | 7037.5 | 0.66 | 1614.11 | G300E | 6130248.96 | 48.1 | G300E | 2103175.57 | 16.5
2190 | Story28 | B25 | 32 MPa RC Beam (37.5 cm x 25 cm) | Beam | 32MPa | Concrete Rectangular | 250 | 375 | 937.5 | 4637.5 | 0.43 | 1063.65 | G300E | 2639027.34 | 20.71 | G300E | 2431597.04 | 19.08
2191 | Story28 | B26 | 32 MPa RC Beam (37.5 cm x 25 cm) | Beam | 32MPa | Concrete Rectangular | 250 | 375 | 937.5 | 7037.5 | 0.66 | 1614.11 | G300E | 4854995.31 | 38.09 | G300E | 2068444.41 | 16.23
2192 | Story28 | B27 | 32 MPa RC Beam (37.5 cm x 25 cm) | Beam | 32MPa | Concrete Rectangular | 250 | 375 | 937.5 | 4637.5 | 0.43 | 1063.65 | G300E | 2601057.81 | 20.41 | G300E | 1278503.68 | 10.03
2193 | Story28 | B28 | 32 MPa RC Beam (37.5 cm x 25 cm) | Beam | 32MPa | Concrete Rectangular | 250 | 375 | 937.5 | 7037.5 | 0.66 | 1614.11 | G300E | 4963196.88 | 38.94 | G300E | 2068444.41 | 16.23
2194 | Story28 | B29 | 32 MPa RC Beam (37.5 cm x 25 cm) | Beam | 32MPa | Concrete Rectangular | 250 | 375 | 937.5 | 4637.5 | 0.43 | 1063.65 | G300E | 2700184.38 | 21.19 | G300E | 1463167.12 | 11.48
2195 | Story28 | B3 | 32 MPa RC Beam (37.5 cm x 25 cm) | Beam | 32MPa | Concrete Rectangular | 250 | 375 | 937.5 | 7037.5 | 0.66 | 1614.11 | G300E | 5670758.85 | 44.49 | G300E | 3666737.63 | 28.77
2196 | Story28 | B30 | 32 MPa RC Beam (37.5 cm x 25 cm) | Beam | 32MPa | Concrete Rectangular | 250 | 375 | 937.5 | 7037.5 | 0.66 | 1614.11 | G300E | 4652960.42 | 36.51 | G300E | 2586873.57 | 20.3
2197 | Story28 | B31 | 32 MPa RC Beam (37.5 cm x 25 cm) | Beam | 32MPa | Concrete Rectangular | 250 | 375 | 937.5 | 7037.5 | 0.66 | 1614.11 | G300E | 4245371.88 | 33.31 | G300E | 3623731.91 | 28.43
2198 | Story28 | B32 | 32 MPa RC Beam (37.5 cm x 25 cm) | Beam | 32MPa | Concrete Rectangular | 250 | 375 | 937.5 | 4637.5 | 0.43 | 1063.65 | G300E | 2591782.81 | 20.34 | G300E | 1578539.42 | 12.39
2199 | Story28 | B33 | 32 MPa RC Beam (37.5 cm x 25 cm) | Beam | 32MPa | Concrete Rectangular | 250 | 375 | 937.5 | 7037.5 | 0.66 | 1614.11 | G300E | 5514174.48 | 43.27 | G300E | 3061803.29 | 24.02
2200 | Story28 | B34 | 32 MPa RC Beam (37.5 cm x 25 cm) | Beam | 32MPa | Concrete Rectangular | 250 | 375 | 937.5 | 4637.5 | 0.43 | 1063.65 | G300E | 2464251.56 | 19.34 | G300E | 1534725.55 | 12.04
2201 | Story28 | B35 | 32 MPa RC Beam (37.5 cm x 25 cm) | Beam | 32MPa | Concrete Rectangular | 250 | 375 | 937.5 | 7037.5 | 0.66 | 1614.11 | G300E | 5128284.9 | 40.24 | G300E | 2492429.22 | 19.56
2202 | Story28 | B36 | 32 MPa RC Beam (37.5 cm x 25 cm) | Beam | 32MPa | Concrete Rectangular | 250 | 375 | 937.5 | 4637.5 | 0.43 | 1063.65 | G300E | 2597579.69 | 20.38 | G300E | 1877253.84 | 14.73
2203 | Story28 | B37 | 32 MPa RC Beam (37.5 cm x 25 cm) | Beam | 32MPa | Concrete Rectangular | 250 | 375 | 937.5 | 7200 | 0.68 | 1651.38 | G300E | 6652200 | 52.2 | G300E | 2634175.88 | 20.67
2204 | Story28 | B38 | 32 MPa RC Beam (37.5 cm x 25 cm) | Beam | 32MPa | Concrete Rectangular | 250 | 375 | 937.5 | 4637.5 | 0.43 | 1063.65 | G300E | 2619897.66 | 20.56 | G300E | 1278503.68 | 10.03
2205 | Story28 | B39 | 32 MPa RC Beam (37.5 cm x 25 cm) | Beam | 32MPa | Concrete Rectangular | 250 | 375 | 937.5 | 7200 | 0.68 | 1651.38 | G300E | 6657900 | 52.24 | G300E | 2634306.38 | 20.67
2206 | Story28 | B4 | 32 MPa RC Beam (37.5 cm x 25 cm) | Beam | 32MPa | Concrete Rectangular | 250 | 375 | 937.5 | 4637.5 | 0.43 | 1063.65 | G300E | 1608922.66 | 12.62 | G300E | 2303391.18 | 18.07
2207 | Story28 | B40 | 32 MPa RC Beam (37.5 cm x 25 cm) | Beam | 32MPa | Concrete Rectangular | 250 | 375 | 937.5 | 4637.5 | 0.43 | 1063.65 | G300E | 2597289.84 | 20.38 | G300E | 1877235.36 | 14.73
2208 | Story28 | B41 | 32 MPa RC Beam (37.5 cm x 25 cm) | Beam | 32MPa | Concrete Rectangular | 250 | 375 | 937.5 | 7037.5 | 0.66 | 1614.11 | G300E | 5127698.44 | 40.23 | G300E | 2492408.33 | 19.56
2209 | Story28 | B42 | 32 MPa RC Beam (37.5 cm x 25 cm) | Beam | 32MPa | Concrete Rectangular | 250 | 375 | 937.5 | 4637.5 | 0.43 | 1063.65 | G300E | 2464251.56 | 19.34 | G300E | 1534725.55 | 12.04
2210 | Story28 | B43 | 32 MPa RC Beam (37.5 cm x 25 cm) | Beam | 32MPa | Concrete Rectangular | 250 | 375 | 937.5 | 7037.5 | 0.66 | 1614.11 | G300E | 5514174.48 | 43.27 | G300E | 3061801.09 | 24.02
2211 | Story28 | B44 | 32 MPa RC Beam (37.5 cm x 25 cm) | Beam | 32MPa | Concrete Rectangular | 250 | 375 | 937.5 | 4637.5 | 0.43 | 1063.65 | G300E | 2591782.81 | 20.34 | G300E | 1578548.12 | 12.39
2212 | Story28 | B45 | 32 MPa RC Beam (37.5 cm x 25 cm) | Beam | 32MPa | Concrete Rectangular | 250 | 375 | 937.5 | 7037.5 | 0.66 | 1614.11 | G300E | 4245371.88 | 33.31 | G300E | 3623731.91 | 28.43
2213 | Story28 | B46 | 32 MPa RC Beam (37.5 cm x 25 cm) | Beam | 32MPa | Concrete Rectangular | 250 | 375 | 937.5 | 7037.5 | 0.66 | 1614.11 | G300E | 3885286.46 | 30.49 | G300E | 2586873.57 | 20.3
2214 | Story28 | B47 | 32 MPa RC Beam (37.5 cm x 25 cm) | Beam | 32MPa | Concrete Rectangular | 250 | 375 | 937.5 | 4637.5 | 0.43 | 1063.65 | G300E | 2534103.91 | 19.88 | G300E | 1822999.44 | 14.3
2215 | Story28 | B48 | 32 MPa RC Beam (37.5 cm x 25 cm) | Beam | 32MPa | Concrete Rectangular | 250 | 375 | 937.5 | 7037.5 | 0.66 | 1614.11 | G300E | 5435295.83 | 42.65 | G300E | 1550015.24 | 12.16
2216 | Story28 | B49 | 32 MPa RC Beam (37.5 cm x 25 cm) | Beam | 32MPa | Concrete Rectangular | 250 | 375 | 937.5 | 4637.5 | 0.43 | 1063.65 | G300E | 2523959.38 | 19.8 | G300E | 1278503.68 | 10.03
2217 | Story28 | B5 | 32 MPa RC Beam (37.5 cm x 25 cm) | Beam | 32MPa | Concrete Rectangular | 250 | 375 | 937.5 | 7037.5 | 0.66 | 1614.11 | G300E | 5636451.04 | 44.23 | G300E | 3144427.94 | 24.67
2218 | Story28 | B50 | 32 MPa RC Beam (37.5 cm x 25 cm) | Beam | 32MPa | Concrete Rectangular | 250 | 375 | 937.5 | 7037.5 | 0.66 | 1614.11 | G300E | 4809544.79 | 37.74 | G300E | 1550015.24 | 12.16
2219 | Story28 | B51 | 32 MPa RC Beam (37.5 cm x 25 cm) | Beam | 32MPa | Concrete Rectangular | 250 | 375 | 937.5 | 4800 | 0.45 | 1100.92 | G300E | 2998800 | 23.53 | G300E | 1987006.5 | 15.59
2220 | Story28 | B55 | 32 MPa RC Beam (37.5 cm x 25 cm) | Beam | 32MPa | Concrete Rectangular | 250 | 375 | 937.5 | 4637.5 | 0.43 | 1063.65 | G300E | 2897857.81 | 22.74 | G300E | 1920801.05 | 15.07
2221 | Story28 | B56 | 32 MPa RC Beam (37.5 cm x 25 cm) | Beam | 32MPa | Concrete Rectangular | 250 | 375 | 937.5 | 7037.5 | 0.66 | 1614.11 | G300E | 4815116.15 | 37.78 | G300E | 1550015.24 | 12.16
2222 | Story28 | B57 | 32 MPa RC Beam (37.5 cm x 25 cm) | Beam | 32MPa | Concrete Rectangular | 250 | 375 | 937.5 | 4637.5 | 0.43 | 1063.65 | G300E | 2522510.16 | 19.79 | G300E | 1278503.68 | 10.03
2223 | Story28 | B58 | 32 MPa RC Beam (37.5 cm x 25 cm) | Beam | 32MPa | Concrete Rectangular | 250 | 375 | 937.5 | 7037.5 | 0.66 | 1614.11 | G300E | 5438228.12 | 42.67 | G300E | 1550015.24 | 12.16
2224 | Story28 | B59 | 32 MPa RC Beam (37.5 cm x 25 cm) | Beam | 32MPa | Concrete Rectangular | 250 | 375 | 937.5 | 4637.5 | 0.43 | 1063.65 | G300E | 2534103.91 | 19.88 | G300E | 1822990.74 | 14.3
2225 | Story28 | B6 | 32 MPa RC Beam (37.5 cm x 25 cm) | Beam | 32MPa | Concrete Rectangular | 250 | 375 | 937.5 | 4637.5 | 0.43 | 1063.65 | G300E | 1589792.97 | 12.47 | G300E | 2303391.18 | 18.07
2226 | Story28 | B60 | 32 MPa RC Beam (37.5 cm x 25 cm) | Beam | 32MPa | Concrete Rectangular | 250 | 375 | 937.5 | 7037.5 | 0.66 | 1614.11 | G300E | 3883233.85 | 30.47 | G300E | 2586873.57 | 20.3
2227 | Story28 | B61 | 32 MPa RC Beam (37.5 cm x 25 cm) | Beam | 32MPa | Concrete Rectangular | 250 | 375 | 937.5 | 7037.5 | 0.66 | 1614.11 | G300E | 4245371.88 | 33.31 | G300E | 3623731.91 | 28.43
2228 | Story28 | B62 | 32 MPa RC Beam (37.5 cm x 25 cm) | Beam | 32MPa | Concrete Rectangular | 250 | 375 | 937.5 | 4637.5 | 0.43 | 1063.65 | G300E | 2540480.47 | 19.93 | G300E | 1822998.35 | 14.3
2229 | Story28 | B63 | 32 MPa RC Beam (37.5 cm x 25 cm) | Beam | 32MPa | Concrete Rectangular | 250 | 375 | 937.5 | 7037.5 | 0.66 | 1614.11 | G300E | 5514174.48 | 43.27 | G300E | 3580234.66 | 28.09
2230 | Story28 | B64 | 32 MPa RC Beam (37.5 cm x 25 cm) | Beam | 32MPa | Concrete Rectangular | 250 | 375 | 937.5 | 4637.5 | 0.43 | 1063.65 | G300E | 2523959.38 | 19.8 | G300E | 1278503.68 | 10.03
2231 | Story28 | B65 | 32 MPa RC Beam (37.5 cm x 25 cm) | Beam | 32MPa | Concrete Rectangular | 250 | 375 | 937.5 | 7037.5 | 0.66 | 1614.11 | G300E | 5128284.9 | 40.24 | G300E | 2492429.22 | 19.56
2232 | Story28 | B66 | 32 MPa RC Beam (37.5 cm x 25 cm) | Beam | 32MPa | Concrete Rectangular | 250 | 375 | 937.5 | 4800 | 0.45 | 1100.92 | G300E | 3006300 | 23.59 | G300E | 1987006.5 | 15.59
2233 | Story28 | B67 | 32 MPa RC Beam (37.5 cm x 25 cm) | Beam | 32MPa | Concrete Rectangular | 250 | 375 | 937.5 | 7037.5 | 0.66 | 1614.11 | G300E | 6501770.31 | 51.02 | G300E | 2574722.89 | 20.2
2234 | Story28 | B69 | 32 MPa RC Beam (37.5 cm x 25 cm) | Beam | 32MPa | Concrete Rectangular | 250 | 375 | 937.5 | 7037.5 | 0.66 | 1614.11 | G300E | 6513499.48 | 51.11 | G300E | 2575278.19 | 20.21
2235 | Story28 | B7 | 32 MPa RC Beam (37.5 cm x 25 cm) | Beam | 32MPa | Concrete Rectangular | 250 | 375 | 937.5 | 7037.5 | 0.66 | 1614.11 | G300E | 6243142.19 | 48.99 | G300E | 3657032.48 | 28.69
2236 | Story28 | B70 | 32 MPa RC Beam (37.5 cm x 25 cm) | Beam | 32MPa | Concrete Rectangular | 250 | 375 | 937.5 | 4637.5 | 0.43 | 1063.65 | G300E | 2857627.5 | 22.42 | G300E | 1670856.08 | 13.11
2237 | Story28 | B71 | 32 MPa RC Beam (37.5 cm x 25 cm) | Beam | 32MPa | Concrete Rectangular | 250 | 375 | 937.5 | 7037.5 | 0.66 | 1614.11 | G300E | 5118021.88 | 40.16 | G300E | 2495193.64 | 19.58
2238 | Story28 | B72 | 32 MPa RC Beam (37.5 cm x 25 cm) | Beam | 32MPa | Concrete Rectangular | 250 | 375 | 937.5 | 4637.5 | 0.43 | 1063.65 | G300E | 2526857.81 | 19.83 | G300E | 1790947.43 | 14.05
2239 | Story28 | B73 | 32 MPa RC Beam (37.5 cm x 25 cm) | Beam | 32MPa | Concrete Rectangular | 250 | 375 | 937.5 | 7037.5 | 0.66 | 1614.11 | G300E | 5408611.98 | 42.44 | G300E | 3210863.77 | 25.19
2240 | Story28 | B74 | 32 MPa RC Beam (37.5 cm x 25 cm) | Beam | 32MPa | Concrete Rectangular | 250 | 375 | 937.5 | 4637.5 | 0.43 | 1063.65 | G300E | 2537002.34 | 19.91 | G300E | 1855087.32 | 14.56
2241 | Story28 | B75 | 32 MPa RC Beam (37.5 cm x 25 cm) | Beam | 32MPa | Concrete Rectangular | 250 | 375 | 937.5 | 7037.5 | 0.66 | 1614.11 | G300E | 4221620.31 | 33.12 | G300E | 3623731.91 | 28.43
2242 | Story28 | B76 | 32 MPa RC Beam (37.5 cm x 25 cm) | Beam | 32MPa | Concrete Rectangular | 250 | 375 | 937.5 | 7037.5 | 0.66 | 1614.11 | G300E | 4652960.42 | 36.51 | G300E | 2586873.57 | 20.3
2243 | Story28 | B77 | 32 MPa RC Beam (37.5 cm x 25 cm) | Beam | 32MPa | Concrete Rectangular | 250 | 375 | 937.5 | 4637.5 | 0.43 | 1063.65 | G300E | 2591782.81 | 20.34 | G300E | 1578542.68 | 12.39
2244 | Story28 | B78 | 32 MPa RC Beam (37.5 cm x 25 cm) | Beam | 32MPa | Concrete Rectangular | 250 | 375 | 937.5 | 7037.5 | 0.66 | 1614.11 | G300E | 4963196.88 | 38.94 | G300E | 2068444.41 | 16.23
2245 | Story28 | B79 | 32 MPa RC Beam (37.5 cm x 25 cm) | Beam | 32MPa | Concrete Rectangular | 250 | 375 | 937.5 | 4637.5 | 0.43 | 1063.65 | G300E | 2628013.28 | 20.62 | G300E | 1534725.55 | 12.04
2246 | Story28 | B8 | 32 MPa RC Beam (37.5 cm x 25 cm) | Beam | 32MPa | Concrete Rectangular | 250 | 375 | 937.5 | 4637.5 | 0.43 | 1063.65 | G300E | 1739642.19 | 13.65 | G300E | 1278503.68 | 10.03
2247 | Story28 | B80 | 32 MPa RC Beam (37.5 cm x 25 cm) | Beam | 32MPa | Concrete Rectangular | 250 | 375 | 937.5 | 7037.5 | 0.66 | 1614.11 | G300E | 4854995.31 | 38.09 | G300E | 2068444.41 | 16.23
2248 | Story28 | B81 | 32 MPa RC Beam (37.5 cm x 25 cm) | Beam | 32MPa | Concrete Rectangular | 250 | 375 | 937.5 | 4637.5 | 0.43 | 1063.65 | G300E | 2609173.44 | 20.47 | G300E | 1877253.84 | 14.73
2249 | Story28 | B82 | 32 MPa RC Beam (37.5 cm x 25 cm) | Beam | 32MPa | Concrete Rectangular | 250 | 375 | 937.5 | 7037.5 | 0.66 | 1614.11 | G300E | 6130248.96 | 48.1 | G300E | 2103183.27 | 16.5
2250 | Story28 | B83 | 32 MPa RC Beam (37.5 cm x 25 cm) | Beam | 32MPa | Concrete Rectangular | 250 | 375 | 937.5 | 4637.5 | 0.43 | 1063.65 | G300E | 2618738.28 | 20.55 | G300E | 1278503.68 | 10.03
2251 | Story28 | B84 | 32 MPa RC Beam (37.5 cm x 25 cm) | Beam | 32MPa | Concrete Rectangular | 250 | 375 | 937.5 | 7037.5 | 0.66 | 1614.11 | G300E | 6128782.81 | 48.09 | G300E | 2103101.89 | 16.5
2252 | Story28 | B85 | 32 MPa RC Beam (37.5 cm x 25 cm) | Beam | 32MPa | Concrete Rectangular | 250 | 375 | 937.5 | 4637.5 | 0.43 | 1063.65 | G300E | 2605115.62 | 20.44 | G300E | 1877197.32 | 14.73
2253 | Story28 | B86 | 32 MPa RC Beam (37.5 cm x 25 cm) | Beam | 32MPa | Concrete Rectangular | 250 | 375 | 937.5 | 7037.5 | 0.66 | 1614.11 | G300E | 4849423.96 | 38.05 | G300E | 2068444.41 | 16.23
2254 | Story28 | B87 | 32 MPa RC Beam (37.5 cm x 25 cm) | Beam | 32MPa | Concrete Rectangular | 250 | 375 | 937.5 | 4637.5 | 0.43 | 1063.65 | G300E | 2631781.25 | 20.65 | G300E | 1534725.55 | 12.04
2255 | Story28 | B88 | 32 MPa RC Beam (37.5 cm x 25 cm) | Beam | 32MPa | Concrete Rectangular | 250 | 375 | 937.5 | 7037.5 | 0.66 | 1614.11 | G300E | 4976392.19 | 39.05 | G300E | 2068444.41 | 16.23
2256 | Story28 | B89 | 32 MPa RC Beam (37.5 cm x 25 cm) | Beam | 32MPa | Concrete Rectangular | 250 | 375 | 937.5 | 4637.5 | 0.43 | 1063.65 | G300E | 2723849.26 | 21.37 | G300E | 1761213.04 | 13.82
2257 | Story28 | B9 | 32 MPa RC Beam (37.5 cm x 25 cm) | Beam | 32MPa | Concrete Rectangular | 250 | 375 | 937.5 | 7037.5 | 0.66 | 1614.11 | G300E | 6243142.19 | 48.99 | G300E | 3657034.68 | 28.69
2258 | Story28 | B90 | 32 MPa RC Beam (37.5 cm x 25 cm) | Beam | 32MPa | Concrete Rectangular | 250 | 375 | 937.5 | 7037.5 | 0.66 | 1614.11 | G300E | 4772269.5 | 37.44 | G300E | 2611762.63 | 20.49
2259 | Story28 | B91 | 32 MPa RC Beam (37.5 cm x 25 cm) | Beam | 32MPa | Concrete Rectangular | 250 | 375 | 937.5 | 7037.5 | 0.66 | 1614.11 | G300E | 4709553.65 | 36.95 | G300E | 3591659.6 | 28.18
2260 | Story28 | B92 | 32 MPa RC Beam (37.5 cm x 25 cm) | Beam | 32MPa | Concrete Rectangular | 250 | 375 | 937.5 | 4637.5 | 0.43 | 1063.65 | G300E | 2700184.38 | 21.19 | G300E | 1463166.03 | 11.48
2261 | Story28 | B93 | 32 MPa RC Beam (37.5 cm x 25 cm) | Beam | 32MPa | Concrete Rectangular | 250 | 375 | 937.5 | 7037.5 | 0.66 | 1614.11 | G300E | 5670758.85 | 44.49 | G300E | 3666727.73 | 28.77
2262 | Story28 | B94 | 32 MPa RC Beam (37.5 cm x 25 cm) | Beam | 32MPa | Concrete Rectangular | 250 | 375 | 937.5 | 4637.5 | 0.43 | 1063.65 | G300E | 2630042.19 | 20.64 | G300E | 1278503.68 | 10.03
2263 | Story28 | B95 | 32 MPa RC Beam (37.5 cm x 25 cm) | Beam | 32MPa | Concrete Rectangular | 250 | 375 | 937.5 | 7037.5 | 0.66 | 1614.11 | G300E | 5636451.04 | 44.23 | G300E | 3662852.71 | 28.74
2264 | Story28 | B96 | 32 MPa RC Beam (37.5 cm x 25 cm) | Beam | 32MPa | Concrete Rectangular | 250 | 375 | 937.5 | 4637.5 | 0.43 | 1063.65 | G300E | 2720763.28 | 21.35 | G300E | 2463299.06 | 19.33
2265 | Story28 | B97 | 32 MPa RC Beam (37.5 cm x 25 cm) | Beam | 32MPa | Concrete Rectangular | 250 | 375 | 937.5 | 7037.5 | 0.66 | 1614.11 | G300E | 6243728.65 | 48.99 | G300E | 3657037.97 | 28.69
2266 | Story28 | B98 | 32 MPa RC Beam (37.5 cm x 25 cm) | Beam | 32MPa | Concrete Rectangular | 250 | 375 | 937.5 | 4637.5 | 0.43 | 1063.65 | G300E | 2606275 | 20.45 | G300E | 1341907.72 | 10.53
2267 | Story28 | B99 | 32 MPa RC Beam (37.5 cm x 25 cm) | Beam | 32MPa | Concrete Rectangular | 250 | 375 | 937.5 | 7037.5 | 0.66 | 1614.11 | G300E | 6243435.42 | 48.99 | G300E | 3657035.78 | 28.69
2268 | Story29 | B1 | 32 MPa RC Beam (57.5 cm x 25 cm) | Beam | 32MPa | Concrete Rectangular | 250 | 575 | 1437.5 | 7037.5 | 1.01 | 2474.96 | G300E | 3559802.08 | 27.93 | G300E | 5079800.55 | 39.86
2269 | Story29 | B10 | 32 MPa RC Beam (57.5 cm x 25 cm) | Beam | 32MPa | Concrete Rectangular | 250 | 575 | 1437.5 | 4637.5 | 0.67 | 1630.93 | G300E | 1893839.06 | 14.86 | G300E | 3250215.64 | 25.5
2270 | Story29 | B100 | 32 MPa RC Beam (57.5 cm x 25 cm) | Beam | 32MPa | Concrete Rectangular | 250 | 575 | 1437.5 | 4637.5 | 0.67 | 1630.93 | G300E | 2276722.66 | 17.86 | G300E | 1689323.07 | 13.26
2271 | Story29 | B101 | 32 MPa RC Beam (57.5 cm x 25 cm) | Beam | 32MPa | Concrete Rectangular | 250 | 575 | 1437.5 | 7037.5 | 1.01 | 2474.96 | G300E | 3869158.85 | 30.36 | G300E | 4405288.51 | 34.57
2272 | Story29 | B102 | 32 MPa RC Beam (57.5 cm x 25 cm) | Beam | 32MPa | Concrete Rectangular | 250 | 575 | 1437.5 | 4637.5 | 0.67 | 1630.93 | G300E | 2111801.56 | 16.57 | G300E | 1104212.52 | 8.66
2273 | Story29 | B103 | 32 MPa RC Beam (57.5 cm x 25 cm) | Beam | 32MPa | Concrete Rectangular | 250 | 575 | 1437.5 | 7037.5 | 1.01 | 2474.96 | G300E | 3913729.69 | 30.71 | G300E | 4405288.51 | 34.57
2274 | Story29 | B104 | 32 MPa RC Beam (57.5 cm x 25 cm) | Beam | 32MPa | Concrete Rectangular | 250 | 575 | 1437.5 | 4637.5 | 0.67 | 1630.93 | G300E | 2048615.62 | 16.07 | G300E | 2013985.96 | 15.8
2275 | Story29 | B105 | 32 MPa RC Beam (57.5 cm x 25 cm) | Beam | 32MPa | Concrete Rectangular | 250 | 575 | 1437.5 | 7037.5 | 1.01 | 2474.96 | G300E | 3560095.31 | 27.93 | G300E | 5079800.55 | 39.86
2276 | Story29 | B106 | 32 MPa RC Beam (57.5 cm x 25 cm) | Beam | 32MPa | Concrete Rectangular | 250 | 575 | 1437.5 | 4637.5 | 0.67 | 1630.93 | G300E | 2104265.62 | 16.51 | G300E | 3250215.64 | 25.5
2277 | Story29 | B107 | 32 MPa RC Beam (57.5 cm x 25 cm) | Beam | 32MPa | Concrete Rectangular | 250 | 575 | 1437.5 | 4637.5 | 0.67 | 1630.93 | G300E | 2104265.62 | 16.51 | G300E | 3071382.05 | 24.1
2278 | Story29 | B108 | 32 MPa RC Beam (57.5 cm x 25 cm) | Beam | 32MPa | Concrete Rectangular | 250 | 575 | 1437.5 | 4637.5 | 0.67 | 1630.93 | G300E | 2209478.91 | 17.34 | G300E | 3250215.64 | 25.5
2279 | Story29 | B109 | 32 MPa RC Beam (57.5 cm x 25 cm) | Beam | 32MPa | Concrete Rectangular | 250 | 575 | 1437.5 | 4637.5 | 0.67 | 1630.93 | G300E | 2314692.19 | 18.16 | G300E | 1819546.89 | 14.28
2280 | Story29 | B11 | 32 MPa RC Beam (57.5 cm x 25 cm) | Beam | 32MPa | Concrete Rectangular | 250 | 575 | 1437.5 | 7037.5 | 1.01 | 2474.96 | G300E | 3869452.08 | 30.36 | G300E | 4405288.51 | 34.57
2281 | Story29 | B110 | 32 MPa RC Beam (57.5 cm x 25 cm) | Beam | 32MPa | Concrete Rectangular | 250 | 575 | 1437.5 | 4637.5 | 0.67 | 1630.93 | G300E | 2209478.91 | 17.34 | G300E | 3250215.64 | 25.5
2282 | Story29 | B111 | 32 MPa RC Beam (57.5 cm x 25 cm) | Beam | 32MPa | Concrete Rectangular | 250 | 575 | 1437.5 | 4637.5 | 0.67 | 1630.93 | G300E | 2104265.62 | 16.51 | G300E | 3071382.05 | 24.1
2283 | Story29 | B112 | 32 MPa RC Beam (57.5 cm x 25 cm) | Beam | 32MPa | Concrete Rectangular | 250 | 575 | 1437.5 | 4637.5 | 0.67 | 1630.93 | G300E | 2104265.62 | 16.51 | G300E | 3250215.64 | 25.5
2284 | Story29 | B12 | 32 MPa RC Beam (57.5 cm x 25 cm) | Beam | 32MPa | Concrete Rectangular | 250 | 575 | 1437.5 | 4637.5 | 0.67 | 1630.93 | G300E | 1893839.06 | 14.86 | G300E | 3071382.05 | 24.1
2285 | Story29 | B13 | 32 MPa RC Beam (57.5 cm x 25 cm) | Beam | 32MPa | Concrete Rectangular | 250 | 575 | 1437.5 | 7037.5 | 1.01 | 2474.96 | G300E | 3913436.46 | 30.71 | G300E | 4405288.51 | 34.57
2286 | Story29 | B14 | 32 MPa RC Beam (57.5 cm x 25 cm) | Beam | 32MPa | Concrete Rectangular | 250 | 575 | 1437.5 | 4637.5 | 0.67 | 1630.93 | G300E | 1999052.34 | 15.69 | G300E | 3250215.64 | 25.5
2287 | Story29 | B15 | 32 MPa RC Beam (57.5 cm x 25 cm) | Beam | 32MPa | Concrete Rectangular | 250 | 575 | 1437.5 | 7037.5 | 1.01 | 2474.96 | G300E | 3559802.08 | 27.93 | G300E | 5079800.55 | 39.86
2288 | Story29 | B16 | 32 MPa RC Beam (57.5 cm x 25 cm) | Beam | 32MPa | Concrete Rectangular | 250 | 575 | 1437.5 | 7037.5 | 1.01 | 2474.96 | G300E | 3637801.04 | 28.54 | G300E | 3681598.92 | 28.89
2289 | Story29 | B17 | 32 MPa RC Beam (57.5 cm x 25 cm) | Beam | 32MPa | Concrete Rectangular | 250 | 575 | 1437.5 | 4637.5 | 0.67 | 1630.93 | G300E | 2048905.47 | 16.08 | G300E | 2013985.96 | 15.8
2290 | Story29 | B18 | 32 MPa RC Beam (57.5 cm x 25 cm) | Beam | 32MPa | Concrete Rectangular | 250 | 575 | 1437.5 | 7037.5 | 1.01 | 2474.96 | G300E | 3752746.88 | 29.45 | G300E | 2957909.34 | 23.21
2291 | Story29 | B19 | 32 MPa RC Beam (57.5 cm x 25 cm) | Beam | 32MPa | Concrete Rectangular | 250 | 575 | 1437.5 | 4637.5 | 0.67 | 1630.93 | G300E | 2113250.78 | 16.58 | G300E | 1104212.52 | 8.66
2292 | Story29 | B2 | 32 MPa RC Beam (57.5 cm x 25 cm) | Beam | 32MPa | Concrete Rectangular | 250 | 575 | 1437.5 | 4637.5 | 0.67 | 1630.93 | G300E | 1999052.34 | 15.69 | G300E | 3250215.64 | 25.5
2293 | Story29 | B20 | 32 MPa RC Beam (57.5 cm x 25 cm) | Beam | 32MPa | Concrete Rectangular | 250 | 575 | 1437.5 | 7037.5 | 1.01 | 2474.96 | G300E | 3650116.67 | 28.64 | G300E | 2957909.34 | 23.21
2294 | Story29 | B21 | 32 MPa RC Beam (57.5 cm x 25 cm) | Beam | 32MPa | Concrete Rectangular | 250 | 575 | 1437.5 | 4637.5 | 0.67 | 1630.93 | G300E | 2171799.22 | 17.04 | G300E | 1640713.3 | 12.87
2295 | Story29 | B22 | 32 MPa RC Beam (57.5 cm x 25 cm) | Beam | 32MPa | Concrete Rectangular | 250 | 575 | 1437.5 | 7037.5 | 1.01 | 2474.96 | G300E | 4348588.54 | 34.12 | G300E | 2234219.76 | 17.53
2296 | Story29 | B23 | 32 MPa RC Beam (57.5 cm x 25 cm) | Beam | 32MPa | Concrete Rectangular | 250 | 575 | 1437.5 | 4637.5 | 0.67 | 1630.93 | G300E | 2811484.38 | 22.06 | G300E | 1819546.89 | 14.28
2297 | Story29 | B24 | 32 MPa RC Beam (57.5 cm x 25 cm) | Beam | 32MPa | Concrete Rectangular | 250 | 575 | 1437.5 | 7037.5 | 1.01 | 2474.96 | G300E | 4348588.54 | 34.12 | G300E | 2234219.76 | 17.53
2298 | Story29 | B25 | 32 MPa RC Beam (57.5 cm x 25 cm) | Beam | 32MPa | Concrete Rectangular | 250 | 575 | 1437.5 | 4637.5 | 0.67 | 1630.93 | G300E | 2171799.22 | 17.04 | G300E | 1640713.3 | 12.87
2299 | Story29 | B26 | 32 MPa RC Beam (57.5 cm x 25 cm) | Beam | 32MPa | Concrete Rectangular | 250 | 575 | 1437.5 | 7037.5 | 1.01 | 2474.96 | G300E | 3650116.67 | 28.64 | G300E | 2957909.34 | 23.21
2300 | Story29 | B27 | 32 MPa RC Beam (57.5 cm x 25 cm) | Beam | 32MPa | Concrete Rectangular | 250 | 575 | 1437.5 | 4637.5 | 0.67 | 1630.93 | G300E | 2113250.78 | 16.58 | G300E | 1104212.52 | 8.66
2301 | Story29 | B28 | 32 MPa RC Beam (57.5 cm x 25 cm) | Beam | 32MPa | Concrete Rectangular | 250 | 575 | 1437.5 | 7037.5 | 1.01 | 2474.96 | G300E | 3752746.88 | 29.45 | G300E | 2957909.34 | 23.21
2302 | Story29 | B29 | 32 MPa RC Beam (57.5 cm x 25 cm) | Beam | 32MPa | Concrete Rectangular | 250 | 575 | 1437.5 | 4637.5 | 0.67 | 1630.93 | G300E | 2048905.47 | 16.08 | G300E | 2013985.96 | 15.8
2303 | Story29 | B3 | 32 MPa RC Beam (57.5 cm x 25 cm) | Beam | 32MPa | Concrete Rectangular | 250 | 575 | 1437.5 | 7037.5 | 1.01 | 2474.96 | G300E | 3913436.46 | 30.71 | G300E | 4405288.51 | 34.57
2304 | Story29 | B30 | 32 MPa RC Beam (57.5 cm x 25 cm) | Beam | 32MPa | Concrete Rectangular | 250 | 575 | 1437.5 | 7037.5 | 1.01 | 2474.96 | G300E | 3637801.04 | 28.54 | G300E | 3681598.92 | 28.89
2305 | Story29 | B31 | 32 MPa RC Beam (57.5 cm x 25 cm) | Beam | 32MPa | Concrete Rectangular | 250 | 575 | 1437.5 | 7037.5 | 1.01 | 2474.96 | G300E | 3434300 | 26.95 | G300E | 5128978.09 | 40.24
2306 | Story29 | B32 | 32 MPa RC Beam (57.5 cm x 25 cm) | Beam | 32MPa | Concrete Rectangular | 250 | 575 | 1437.5 | 4637.5 | 0.67 | 1630.93 | G300E | 1990357.03 | 15.62 | G300E | 2013985.96 | 15.8
2307 | Story29 | B33 | 32 MPa RC Beam (57.5 cm x 25 cm) | Beam | 32MPa | Concrete Rectangular | 250 | 575 | 1437.5 | 7037.5 | 1.01 | 2474.96 | G300E | 4024570.31 | 31.58 | G300E | 4306933.43 | 33.79
2308 | Story29 | B34 | 32 MPa RC Beam (57.5 cm x 25 cm) | Beam | 32MPa | Concrete Rectangular | 250 | 575 | 1437.5 | 4637.5 | 0.67 | 1630.93 | G300E | 2085425.78 | 16.36 | G300E | 1819546.89 | 14.28
2309 | Story29 | B35 | 32 MPa RC Beam (57.5 cm x 25 cm) | Beam | 32MPa | Concrete Rectangular | 250 | 575 | 1437.5 | 7037.5 | 1.01 | 2474.96 | G300E | 3736619.27 | 29.32 | G300E | 3583243.85 | 28.12
2310 | Story29 | B36 | 32 MPa RC Beam (57.5 cm x 25 cm) | Beam | 32MPa | Concrete Rectangular | 250 | 575 | 1437.5 | 4637.5 | 0.67 | 1630.93 | G300E | 2157596.88 | 16.93 | G300E | 1104212.52 | 8.66
2311 | Story29 | B37 | 32 MPa RC Beam (57.5 cm x 25 cm) | Beam | 32MPa | Concrete Rectangular | 250 | 575 | 1437.5 | 7200 | 1.03 | 2532.11 | G300E | 4760400 | 37.35 | G300E | 3026209.2 | 23.74
2312 | Story29 | B38 | 32 MPa RC Beam (57.5 cm x 25 cm) | Beam | 32MPa | Concrete Rectangular | 250 | 575 | 1437.5 | 4637.5 | 0.67 | 1630.93 | G300E | 2992926.56 | 23.48 | G300E | 388878.14 | 3.05
2313 | Story29 | B39 | 32 MPa RC Beam (57.5 cm x 25 cm) | Beam | 32MPa | Concrete Rectangular | 250 | 575 | 1437.5 | 7200 | 1.03 | 2532.11 | G300E | 4760100 | 37.35 | G300E | 3026209.2 | 23.74
2314 | Story29 | B4 | 32 MPa RC Beam (57.5 cm x 25 cm) | Beam | 32MPa | Concrete Rectangular | 250 | 575 | 1437.5 | 4637.5 | 0.67 | 1630.93 | G300E | 1893839.06 | 14.86 | G300E | 3071382.05 | 24.1
2315 | Story29 | B40 | 32 MPa RC Beam (57.5 cm x 25 cm) | Beam | 32MPa | Concrete Rectangular | 250 | 575 | 1437.5 | 4637.5 | 0.67 | 1630.93 | G300E | 2157596.88 | 16.93 | G300E | 1104212.52 | 8.66
2316 | Story29 | B41 | 32 MPa RC Beam (57.5 cm x 25 cm) | Beam | 32MPa | Concrete Rectangular | 250 | 575 | 1437.5 | 7037.5 | 1.01 | 2474.96 | G300E | 3736619.27 | 29.32 | G300E | 3583243.85 | 28.12
2317 | Story29 | B42 | 32 MPa RC Beam (57.5 cm x 25 cm) | Beam | 32MPa | Concrete Rectangular | 250 | 575 | 1437.5 | 4637.5 | 0.67 | 1630.93 | G300E | 2085425.78 | 16.36 | G300E | 1819546.89 | 14.28
2318 | Story29 | B43 | 32 MPa RC Beam (57.5 cm x 25 cm) | Beam | 32MPa | Concrete Rectangular | 250 | 575 | 1437.5 | 7037.5 | 1.01 | 2474.96 | G300E | 4024277.08 | 31.58 | G300E | 4306933.43 | 33.79
2319 | Story29 | B44 | 32 MPa RC Beam (57.5 cm x 25 cm) | Beam | 32MPa | Concrete Rectangular | 250 | 575 | 1437.5 | 4637.5 | 0.67 | 1630.93 | G300E | 1990357.03 | 15.62 | G300E | 2013985.96 | 15.8
2320 | Story29 | B45 | 32 MPa RC Beam (57.5 cm x 25 cm) | Beam | 32MPa | Concrete Rectangular | 250 | 575 | 1437.5 | 7037.5 | 1.01 | 2474.96 | G300E | 3434593.23 | 26.95 | G300E | 5128978.09 | 40.24
2321 | Story29 | B46 | 32 MPa RC Beam (57.5 cm x 25 cm) | Beam | 32MPa | Concrete Rectangular | 250 | 575 | 1437.5 | 7037.5 | 1.01 | 2474.96 | G300E | 3154559.38 | 24.75 | G300E | 786840.59 | 6.17
2322 | Story29 | B47 | 32 MPa RC Beam (57.5 cm x 25 cm) | Beam | 32MPa | Concrete Rectangular | 250 | 575 | 1437.5 | 4637.5 | 0.67 | 1630.93 | G300E | 2150640.62 | 16.87 | G300E | 2680710.57 | 21.03
2323 | Story29 | B48 | 32 MPa RC Beam (57.5 cm x 25 cm) | Beam | 32MPa | Concrete Rectangular | 250 | 575 | 1437.5 | 7037.5 | 1.01 | 2474.96 | G300E | 4155057.29 | 32.6 | G300E | 2234219.76 | 17.53
2324 | Story29 | B49 | 32 MPa RC Beam (57.5 cm x 25 cm) | Beam | 32MPa | Concrete Rectangular | 250 | 575 | 1437.5 | 4637.5 | 0.67 | 1630.93 | G300E | 2002820.31 | 15.71 | G300E | 1819546.89 | 14.28
2325 | Story29 | B5 | 32 MPa RC Beam (57.5 cm x 25 cm) | Beam | 32MPa | Concrete Rectangular | 250 | 575 | 1437.5 | 7037.5 | 1.01 | 2474.96 | G300E | 3869452.08 | 30.36 | G300E | 4405288.51 | 34.57
2326 | Story29 | B50 | 32 MPa RC Beam (57.5 cm x 25 cm) | Beam | 32MPa | Concrete Rectangular | 250 | 575 | 1437.5 | 7037.5 | 1.01 | 2474.96 | G300E | 3987330.21 | 31.29 | G300E | 2234219.76 | 17.53
2327 | Story29 | B51 | 32 MPa RC Beam (57.5 cm x 25 cm) | Beam | 32MPa | Concrete Rectangular | 250 | 575 | 1437.5 | 4800 | 0.69 | 1688.07 | G300E | 2646000 | 20.76 | G300E | 2084556.9 | 16.36
2328 | Story29 | B55 | 32 MPa RC Beam (57.5 cm x 25 cm) | Beam | 32MPa | Concrete Rectangular | 250 | 575 | 1437.5 | 4637.5 | 0.67 | 1630.93 | G300E | 2557291.41 | 20.07 | G300E | 2013985.96 | 15.8
2329 | Story29 | B56 | 32 MPa RC Beam (57.5 cm x 25 cm) | Beam | 32MPa | Concrete Rectangular | 250 | 575 | 1437.5 | 7037.5 | 1.01 | 2474.96 | G300E | 3989089.58 | 31.3 | G300E | 2234219.76 | 17.53
2330 | Story29 | B57 | 32 MPa RC Beam (57.5 cm x 25 cm) | Beam | 32MPa | Concrete Rectangular | 250 | 575 | 1437.5 | 4637.5 | 0.67 | 1630.93 | G300E | 2001660.94 | 15.71 | G300E | 1819546.89 | 14.28
2331 | Story29 | B58 | 32 MPa RC Beam (57.5 cm x 25 cm) | Beam | 32MPa | Concrete Rectangular | 250 | 575 | 1437.5 | 7037.5 | 1.01 | 2474.96 | G300E | 4156816.67 | 32.62 | G300E | 2234219.76 | 17.53
2332 | Story29 | B59 | 32 MPa RC Beam (57.5 cm x 25 cm) | Beam | 32MPa | Concrete Rectangular | 250 | 575 | 1437.5 | 4637.5 | 0.67 | 1630.93 | G300E | 2150350.78 | 16.87 | G300E | 2680710.57 | 21.03
2333 | Story29 | B6 | 32 MPa RC Beam (57.5 cm x 25 cm) | Beam | 32MPa | Concrete Rectangular | 250 | 575 | 1437.5 | 4637.5 | 0.67 | 1630.93 | G300E | 1893839.06 | 14.86 | G300E | 3250215.64 | 25.5
2334 | Story29 | B60 | 32 MPa RC Beam (57.5 cm x 25 cm) | Beam | 32MPa | Concrete Rectangular | 250 | 575 | 1437.5 | 7037.5 | 1.01 | 2474.96 | G300E | 3153972.92 | 24.75 | G300E | 786840.59 | 6.17
2335 | Story29 | B61 | 32 MPa RC Beam (57.5 cm x 25 cm) | Beam | 32MPa | Concrete Rectangular | 250 | 575 | 1437.5 | 7037.5 | 1.01 | 2474.96 | G300E | 3434300 | 26.95 | G300E | 5128978.09 | 40.24
2336 | Story29 | B62 | 32 MPa RC Beam (57.5 cm x 25 cm) | Beam | 32MPa | Concrete Rectangular | 250 | 575 | 1437.5 | 4637.5 | 0.67 | 1630.93 | G300E | 2150640.62 | 16.87 | G300E | 2680710.57 | 21.03
2337 | Story29 | B63 | 32 MPa RC Beam (57.5 cm x 25 cm) | Beam | 32MPa | Concrete Rectangular | 250 | 575 | 1437.5 | 7037.5 | 1.01 | 2474.96 | G300E | 4024570.31 | 31.58 | G300E | 4306933.43 | 33.79
2338 | Story29 | B64 | 32 MPa RC Beam (57.5 cm x 25 cm) | Beam | 32MPa | Concrete Rectangular | 250 | 575 | 1437.5 | 4637.5 | 0.67 | 1630.93 | G300E | 2002820.31 | 15.71 | G300E | 1819546.89 | 14.28
2339 | Story29 | B65 | 32 MPa RC Beam (57.5 cm x 25 cm) | Beam | 32MPa | Concrete Rectangular | 250 | 575 | 1437.5 | 7037.5 | 1.01 | 2474.96 | G300E | 3736619.27 | 29.32 | G300E | 3583243.85 | 28.12
2340 | Story29 | B66 | 32 MPa RC Beam (57.5 cm x 25 cm) | Beam | 32MPa | Concrete Rectangular | 250 | 575 | 1437.5 | 4800 | 0.69 | 1688.07 | G300E | 2646000 | 20.76 | G300E | 2084556.9 | 16.36
2341 | Story29 | B67 | 32 MPa RC Beam (57.5 cm x 25 cm) | Beam | 32MPa | Concrete Rectangular | 250 | 575 | 1437.5 | 7037.5 | 1.01 | 2474.96 | G300E | 4652667.19 | 36.51 | G300E | 2957909.34 | 23.21
2342 | Story29 | B69 | 32 MPa RC Beam (57.5 cm x 25 cm) | Beam | 32MPa | Concrete Rectangular | 250 | 575 | 1437.5 | 7037.5 | 1.01 | 2474.96 | G300E | 4655306.25 | 36.53 | G300E | 2957909.34 | 23.21
2343 | Story29 | B7 | 32 MPa RC Beam (57.5 cm x 25 cm) | Beam | 32MPa | Concrete Rectangular | 250 | 575 | 1437.5 | 7037.5 | 1.01 | 2474.96 | G300E | 4358851.56 | 34.2 | G300E | 4405288.51 | 34.57
2344 | Story29 | B70 | 32 MPa RC Beam (57.5 cm x 25 cm) | Beam | 32MPa | Concrete Rectangular | 250 | 575 | 1437.5 | 4637.5 | 0.67 | 1630.93 | G300E | 2485081.67 | 19.5 | G300E | 1801944.6 | 14.14
2345 | Story29 | B71 | 32 MPa RC Beam (57.5 cm x 25 cm) | Beam | 32MPa | Concrete Rectangular | 250 | 575 | 1437.5 | 7037.5 | 1.01 | 2474.96 | G300E | 3736912.5 | 29.32 | G300E | 3583243.85 | 28.12
2346 | Story29 | B72 | 32 MPa RC Beam (57.5 cm x 25 cm) | Beam | 32MPa | Concrete Rectangular | 250 | 575 | 1437.5 | 4637.5 | 0.67 | 1630.93 | G300E | 2003689.84 | 15.72 | G300E | 1819546.89 | 14.28
2347 | Story29 | B73 | 32 MPa RC Beam (57.5 cm x 25 cm) | Beam | 32MPa | Concrete Rectangular | 250 | 575 | 1437.5 | 7037.5 | 1.01 | 2474.96 | G300E | 3997006.77 | 31.36 | G300E | 4586210.9 | 35.99
2348 | Story29 | B74 | 32 MPa RC Beam (57.5 cm x 25 cm) | Beam | 32MPa | Concrete Rectangular | 250 | 575 | 1437.5 | 4637.5 | 0.67 | 1630.93 | G300E | 2148032.03 | 16.85 | G300E | 2680710.57 | 21.03
2349 | Story29 | B75 | 32 MPa RC Beam (57.5 cm x 25 cm) | Beam | 32MPa | Concrete Rectangular | 250 | 575 | 1437.5 | 7037.5 | 1.01 | 2474.96 | G300E | 3424623.44 | 26.87 | G300E | 5128978.09 | 40.24
2350 | Story29 | B76 | 32 MPa RC Beam (57.5 cm x 25 cm) | Beam | 32MPa | Concrete Rectangular | 250 | 575 | 1437.5 | 7037.5 | 1.01 | 2474.96 | G300E | 3637801.04 | 28.54 | G300E | 3681598.92 | 28.89
2351 | Story29 | B77 | 32 MPa RC Beam (57.5 cm x 25 cm) | Beam | 32MPa | Concrete Rectangular | 250 | 575 | 1437.5 | 4637.5 | 0.67 | 1630.93 | G300E | 1990357.03 | 15.62 | G300E | 2013985.96 | 15.8
2352 | Story29 | B78 | 32 MPa RC Beam (57.5 cm x 25 cm) | Beam | 32MPa | Concrete Rectangular | 250 | 575 | 1437.5 | 7037.5 | 1.01 | 2474.96 | G300E | 3752746.88 | 29.45 | G300E | 2957909.34 | 23.21
2353 | Story29 | B79 | 32 MPa RC Beam (57.5 cm x 25 cm) | Beam | 32MPa | Concrete Rectangular | 250 | 575 | 1437.5 | 4637.5 | 0.67 | 1630.93 | G300E | 2190639.06 | 17.19 | G300E | 1819546.89 | 14.28
2354 | Story29 | B8 | 32 MPa RC Beam (57.5 cm x 25 cm) | Beam | 32MPa | Concrete Rectangular | 250 | 575 | 1437.5 | 4637.5 | 0.67 | 1630.93 | G300E | 2104265.62 | 16.51 | G300E | 1819546.89 | 14.28
2355 | Story29 | B80 | 32 MPa RC Beam (57.5 cm x 25 cm) | Beam | 32MPa | Concrete Rectangular | 250 | 575 | 1437.5 | 7037.5 | 1.01 | 2474.96 | G300E | 3650116.67 | 28.64 | G300E | 2957909.34 | 23.21
2356 | Story29 | B81 | 32 MPa RC Beam (57.5 cm x 25 cm) | Beam | 32MPa | Concrete Rectangular | 250 | 575 | 1437.5 | 4637.5 | 0.67 | 1630.93 | G300E | 2157596.88 | 16.93 | G300E | 1104212.52 | 8.66
2357 | Story29 | B82 | 32 MPa RC Beam (57.5 cm x 25 cm) | Beam | 32MPa | Concrete Rectangular | 250 | 575 | 1437.5 | 7037.5 | 1.01 | 2474.96 | G300E | 4348588.54 | 34.12 | G300E | 2234219.76 | 17.53
2358 | Story29 | B83 | 32 MPa RC Beam (57.5 cm x 25 cm) | Beam | 32MPa | Concrete Rectangular | 250 | 575 | 1437.5 | 4637.5 | 0.67 | 1630.93 | G300E | 2992636.72 | 23.48 | G300E | 388878.14 | 3.05
2359 | Story29 | B84 | 32 MPa RC Beam (57.5 cm x 25 cm) | Beam | 32MPa | Concrete Rectangular | 250 | 575 | 1437.5 | 7037.5 | 1.01 | 2474.96 | G300E | 4348002.08 | 34.12 | G300E | 2234219.76 | 17.53
2360 | Story29 | B85 | 32 MPa RC Beam (57.5 cm x 25 cm) | Beam | 32MPa | Concrete Rectangular | 250 | 575 | 1437.5 | 4637.5 | 0.67 | 1630.93 | G300E | 2156147.66 | 16.92 | G300E | 1104212.52 | 8.66
2361 | Story29 | B86 | 32 MPa RC Beam (57.5 cm x 25 cm) | Beam | 32MPa | Concrete Rectangular | 250 | 575 | 1437.5 | 7037.5 | 1.01 | 2474.96 | G300E | 3647184.38 | 28.62 | G300E | 2957909.34 | 23.21
2362 | Story29 | B87 | 32 MPa RC Beam (57.5 cm x 25 cm) | Beam | 32MPa | Concrete Rectangular | 250 | 575 | 1437.5 | 4637.5 | 0.67 | 1630.93 | G300E | 2187740.62 | 17.17 | G300E | 1819546.89 | 14.28
2363 | Story29 | B88 | 32 MPa RC Beam (57.5 cm x 25 cm) | Beam | 32MPa | Concrete Rectangular | 250 | 575 | 1437.5 | 7037.5 | 1.01 | 2474.96 | G300E | 3760370.83 | 29.51 | G300E | 2957909.34 | 23.21
2364 | Story29 | B89 | 32 MPa RC Beam (57.5 cm x 25 cm) | Beam | 32MPa | Concrete Rectangular | 250 | 575 | 1437.5 | 4637.5 | 0.67 | 1630.93 | G300E | 2068052.21 | 16.23 | G300E | 2100343.8 | 16.48
2365 | Story29 | B9 | 32 MPa RC Beam (57.5 cm x 25 cm) | Beam | 32MPa | Concrete Rectangular | 250 | 575 | 1437.5 | 7037.5 | 1.01 | 2474.96 | G300E | 4358851.56 | 34.2 | G300E | 4405288.51 | 34.57
2366 | Story29 | B90 | 32 MPa RC Beam (57.5 cm x 25 cm) | Beam | 32MPa | Concrete Rectangular | 250 | 575 | 1437.5 | 7037.5 | 1.01 | 2474.96 | G300E | 3528039.5 | 27.68 | G300E | 3755230.9 | 29.46
2367 | Story29 | B91 | 32 MPa RC Beam (57.5 cm x 25 cm) | Beam | 32MPa | Concrete Rectangular | 250 | 575 | 1437.5 | 7037.5 | 1.01 | 2474.96 | G300E | 3559802.08 | 27.93 | G300E | 5079800.55 | 39.86
2368 | Story29 | B92 | 32 MPa RC Beam (57.5 cm x 25 cm) | Beam | 32MPa | Concrete Rectangular | 250 | 575 | 1437.5 | 4637.5 | 0.67 | 1630.93 | G300E | 2048905.47 | 16.08 | G300E | 2013985.96 | 15.8
2369 | Story29 | B93 | 32 MPa RC Beam (57.5 cm x 25 cm) | Beam | 32MPa | Concrete Rectangular | 250 | 575 | 1437.5 | 7037.5 | 1.01 | 2474.96 | G300E | 3913436.46 | 30.71 | G300E | 4405288.51 | 34.57
2370 | Story29 | B94 | 32 MPa RC Beam (57.5 cm x 25 cm) | Beam | 32MPa | Concrete Rectangular | 250 | 575 | 1437.5 | 4637.5 | 0.67 | 1630.93 | G300E | 2113250.78 | 16.58 | G300E | 1104212.52 | 8.66
2371 | Story29 | B95 | 32 MPa RC Beam (57.5 cm x 25 cm) | Beam | 32MPa | Concrete Rectangular | 250 | 575 | 1437.5 | 7037.5 | 1.01 | 2474.96 | G300E | 3869452.08 | 30.36 | G300E | 4405288.51 | 34.57
2372 | Story29 | B96 | 32 MPa RC Beam (57.5 cm x 25 cm) | Beam | 32MPa | Concrete Rectangular | 250 | 575 | 1437.5 | 4637.5 | 0.67 | 1630.93 | G300E | 2277012.5 | 17.87 | G300E | 1689323.07 | 13.26
2373 | Story29 | B97 | 32 MPa RC Beam (57.5 cm x 25 cm) | Beam | 32MPa | Concrete Rectangular | 250 | 575 | 1437.5 | 7037.5 | 1.01 | 2474.96 | G300E | 4358851.56 | 34.2 | G300E | 4405288.51 | 34.57
2374 | Story29 | B98 | 32 MPa RC Beam (57.5 cm x 25 cm) | Beam | 32MPa | Concrete Rectangular | 250 | 575 | 1437.5 | 4637.5 | 0.67 | 1630.93 | G300E | 2811484.38 | 22.06 | G300E | 1819546.89 | 14.28
2375 | Story29 | B99 | 32 MPa RC Beam (57.5 cm x 25 cm) | Beam | 32MPa | Concrete Rectangular | 250 | 575 | 1437.5 | 7037.5 | 1.01 | 2474.96 | G300E | 4358851.56 | 34.2 | G300E | 4405288.51 | 34.57
2376 | Story3 | B1 | 32 MPa RC Beam (37.5 cm x 25 cm) | Beam | 32MPa | Concrete Rectangular | 250 | 375 | 937.5 | 6862.5 | 0.64 | 1573.97 | G300E | 3109336.36 | 24.4 | G300E | 1754035.89 | 13.76
2377 | Story3 | B10 | 32 MPa RC Beam (37.5 cm x 25 cm) | Beam | 32MPa | Concrete Rectangular | 250 | 375 | 937.5 | 4462.5 | 0.42 | 1023.51 | G300E | 1712325 | 13.44 | G300E | 1195394.58 | 9.38
2378 | Story3 | B100 | 32 MPa RC Beam (37.5 cm x 25 cm) | Beam | 32MPa | Concrete Rectangular | 250 | 375 | 937.5 | 4462.5 | 0.42 | 1023.51 | G300E | 2200650 | 17.27 | G300E | 1054507.08 | 8.27
2379 | Story3 | B101 | 32 MPa RC Beam (37.5 cm x 25 cm) | Beam | 32MPa | Concrete Rectangular | 250 | 375 | 937.5 | 6862.5 | 0.64 | 1573.97 | G300E | 3419708.52 | 26.83 | G300E | 1685800.03 | 13.23
2380 | Story3 | B102 | 32 MPa RC Beam (37.5 cm x 25 cm) | Beam | 32MPa | Concrete Rectangular | 250 | 375 | 937.5 | 4462.5 | 0.42 | 1023.51 | G300E | 2219137.5 | 17.41 | G300E | 631844.58 | 4.96
2381 | Story3 | B103 | 32 MPa RC Beam (37.5 cm x 25 cm) | Beam | 32MPa | Concrete Rectangular | 250 | 375 | 937.5 | 6862.5 | 0.64 | 1573.97 | G300E | 3437488.64 | 26.97 | G300E | 1686212.95 | 13.23
2382 | Story3 | B104 | 32 MPa RC Beam (37.5 cm x 25 cm) | Beam | 32MPa | Concrete Rectangular | 250 | 375 | 937.5 | 4462.5 | 0.42 | 1023.51 | G300E | 2299462.5 | 18.04 | G300E | 1054507.08 | 8.27
2383 | Story3 | B105 | 32 MPa RC Beam (37.5 cm x 25 cm) | Beam | 32MPa | Concrete Rectangular | 250 | 375 | 937.5 | 6862.5 | 0.64 | 1573.97 | G300E | 3112455.68 | 24.42 | G300E | 2443405.21 | 19.17
2384 | Story3 | B106 | 32 MPa RC Beam (37.5 cm x 25 cm) | Beam | 32MPa | Concrete Rectangular | 250 | 375 | 937.5 | 4462.5 | 0.42 | 1023.51 | G300E | 2254518.75 | 17.69 | G300E | 1969559.44 | 15.45
2385 | Story3 | B107 | 32 MPa RC Beam (37.5 cm x 25 cm) | Beam | 32MPa | Concrete Rectangular | 250 | 375 | 937.5 | 4462.5 | 0.42 | 1023.51 | G300E | 2252606.25 | 17.67 | G300E | 2251334.44 | 17.66
2386 | Story3 | B108 | 32 MPa RC Beam (37.5 cm x 25 cm) | Beam | 32MPa | Concrete Rectangular | 250 | 375 | 937.5 | 4462.5 | 0.42 | 1023.51 | G300E | 2256750 | 17.71 | G300E | 2251334.44 | 17.66
2387 | Story3 | B109 | 32 MPa RC Beam (37.5 cm x 25 cm) | Beam | 32MPa | Concrete Rectangular | 250 | 375 | 937.5 | 4462.5 | 0.42 | 1023.51 | G300E | 2257387.5 | 17.71 | G300E | 1969559.44 | 15.45
2388 | Story3 | B11 | 32 MPa RC Beam (37.5 cm x 25 cm) | Beam | 32MPa | Concrete Rectangular | 250 | 375 | 937.5 | 6862.5 | 0.64 | 1573.97 | G300E | 3419396.59 | 26.83 | G300E | 1134304.57 | 8.9
2389 | Story3 | B110 | 32 MPa RC Beam (37.5 cm x 25 cm) | Beam | 32MPa | Concrete Rectangular | 250 | 375 | 937.5 | 4462.5 | 0.42 | 1023.51 | G300E | 2256431.25 | 17.7 | G300E | 2251334.44 | 17.66
2390 | Story3 | B111 | 32 MPa RC Beam (37.5 cm x 25 cm) | Beam | 32MPa | Concrete Rectangular | 250 | 375 | 937.5 | 4462.5 | 0.42 | 1023.51 | G300E | 2252606.25 | 17.67 | G300E | 2251334.44 | 17.66
2391 | Story3 | B112 | 32 MPa RC Beam (37.5 cm x 25 cm) | Beam | 32MPa | Concrete Rectangular | 250 | 375 | 937.5 | 4462.5 | 0.42 | 1023.51 | G300E | 2254518.75 | 17.69 | G300E | 1969559.44 | 15.45
2392 | Story3 | B12 | 32 MPa RC Beam (37.5 cm x 25 cm) | Beam | 32MPa | Concrete Rectangular | 250 | 375 | 937.5 | 4462.5 | 0.42 | 1023.51 | G300E | 1711050 | 13.43 | G300E | 1336282.08 | 10.48
2393 | Story3 | B13 | 32 MPa RC Beam (37.5 cm x 25 cm) | Beam | 32MPa | Concrete Rectangular | 250 | 375 | 937.5 | 6862.5 | 0.64 | 1573.97 | G300E | 3437800.57 | 26.97 | G300E | 1134716.32 | 8.9
2394 | Story3 | B14 | 32 MPa RC Beam (37.5 cm x 25 cm) | Beam | 32MPa | Concrete Rectangular | 250 | 375 | 937.5 | 4462.5 | 0.42 | 1023.51 | G300E | 1641881.25 | 12.88 | G300E | 1336282.08 | 10.48
2395 | Story3 | B15 | 32 MPa RC Beam (37.5 cm x 25 cm) | Beam | 32MPa | Concrete Rectangular | 250 | 375 | 937.5 | 6862.5 | 0.64 | 1573.97 | G300E | 3108712.5 | 24.39 | G300E | 2305531.35 | 18.09
2396 | Story3 | B16 | 32 MPa RC Beam (37.5 cm x 25 cm) | Beam | 32MPa | Concrete Rectangular | 250 | 375 | 937.5 | 6862.5 | 0.64 | 1573.97 | G300E | 2854488.07 | 22.4 | G300E | 2271413.42 | 17.82
2397 | Story3 | B17 | 32 MPa RC Beam (37.5 cm x 25 cm) | Beam | 32MPa | Concrete Rectangular | 250 | 375 | 937.5 | 4462.5 | 0.42 | 1023.51 | G300E | 1548806.25 | 12.15 | G300E | 1054507.08 | 8.27
2398 | Story3 | B18 | 32 MPa RC Beam (37.5 cm x 25 cm) | Beam | 32MPa | Concrete Rectangular | 250 | 375 | 937.5 | 6862.5 | 0.64 | 1573.97 | G300E | 3007022.73 | 23.59 | G300E | 1100186.64 | 8.63
2399 | Story3 | B19 | 32 MPa RC Beam (37.5 cm x 25 cm) | Beam | 32MPa | Concrete Rectangular | 250 | 375 | 937.5 | 4462.5 | 0.42 | 1023.51 | G300E | 1532231.25 | 12.02 | G300E | 1054507.08 | 8.27
2400 | Story3 | B2 | 32 MPa RC Beam (37.5 cm x 25 cm) | Beam | 32MPa | Concrete Rectangular | 250 | 375 | 937.5 | 4462.5 | 0.42 | 1023.51 | G300E | 1643156.25 | 12.89 | G300E | 1336282.08 | 10.48
2401 | Story3 | B20 | 32 MPa RC Beam (37.5 cm x 25 cm) | Beam | 32MPa | Concrete Rectangular | 250 | 375 | 937.5 | 6862.5 | 0.64 | 1573.97 | G300E | 2985811.36 | 23.43 | G300E | 1100186.64 | 8.63
2402 | Story3 | B21 | 32 MPa RC Beam (37.5 cm x 25 cm) | Beam | 32MPa | Concrete Rectangular | 250 | 375 | 937.5 | 4462.5 | 0.42 | 1023.51 | G300E | 1426725 | 11.19 | G300E | 1054507.08 | 8.27
2403 | Story3 | B22 | 32 MPa RC Beam (37.5 cm x 25 cm) | Beam | 32MPa | Concrete Rectangular | 250 | 375 | 937.5 | 6862.5 | 0.64 | 1573.97 | G300E | 3048197.73 | 23.92 | G300E | 1100186.64 | 8.63
2404 | Story3 | B23 | 32 MPa RC Beam (37.5 cm x 25 cm) | Beam | 32MPa | Concrete Rectangular | 250 | 375 | 937.5 | 4462.5 | 0.42 | 1023.51 | G300E | 1488562.5 | 11.68 | G300E | 1054507.08 | 8.27
2405 | Story3 | B24 | 32 MPa RC Beam (37.5 cm x 25 cm) | Beam | 32MPa | Concrete Rectangular | 250 | 375 | 937.5 | 6862.5 | 0.64 | 1573.97 | G300E | 3048197.73 | 23.92 | G300E | 1100186.64 | 8.63
2406 | Story3 | B25 | 32 MPa RC Beam (37.5 cm x 25 cm) | Beam | 32MPa | Concrete Rectangular | 250 | 375 | 937.5 | 4462.5 | 0.42 | 1023.51 | G300E | 1426725 | 11.19 | G300E | 1054507.08 | 8.27
2407 | Story3 | B26 | 32 MPa RC Beam (37.5 cm x 25 cm) | Beam | 32MPa | Concrete Rectangular | 250 | 375 | 937.5 | 6862.5 | 0.64 | 1573.97 | G300E | 2985811.36 | 23.43 | G300E | 1100186.64 | 8.63
2408 | Story3 | B27 | 32 MPa RC Beam (37.5 cm x 25 cm) | Beam | 32MPa | Concrete Rectangular | 250 | 375 | 937.5 | 4462.5 | 0.42 | 1023.51 | G300E | 1532231.25 | 12.02 | G300E | 631844.58 | 4.96
2409 | Story3 | B28 | 32 MPa RC Beam (37.5 cm x 25 cm) | Beam | 32MPa | Concrete Rectangular | 250 | 375 | 937.5 | 6862.5 | 0.64 | 1573.97 | G300E | 3007022.73 | 23.59 | G300E | 1100186.64 | 8.63
2410 | Story3 | B29 | 32 MPa RC Beam (37.5 cm x 25 cm) | Beam | 32MPa | Concrete Rectangular | 250 | 375 | 937.5 | 4462.5 | 0.42 | 1023.51 | G300E | 1547850 | 12.15 | G300E | 1054507.08 | 8.27
2411 | Story3 | B3 | 32 MPa RC Beam (37.5 cm x 25 cm) | Beam | 32MPa | Concrete Rectangular | 250 | 375 | 937.5 | 6862.5 | 0.64 | 1573.97 | G300E | 3437800.57 | 26.97 | G300E | 1134719.83 | 8.9
2412 | Story3 | B30 | 32 MPa RC Beam (37.5 cm x 25 cm) | Beam | 32MPa | Concrete Rectangular | 250 | 375 | 937.5 | 6862.5 | 0.64 | 1573.97 | G300E | 2853864.2 | 22.39 | G300E | 2133539.55 | 16.74
2413 | Story3 | B31 | 32 MPa RC Beam (37.5 cm x 25 cm) | Beam | 32MPa | Concrete Rectangular | 250 | 375 | 937.5 | 6862.5 | 0.64 | 1573.97 | G300E | 2856359.66 | 22.41 | G300E | 2271413.42 | 17.82
2414 | Story3 | B32 | 32 MPa RC Beam (37.5 cm x 25 cm) | Beam | 32MPa | Concrete Rectangular | 250 | 375 | 937.5 | 4462.5 | 0.42 | 1023.51 | G300E | 1523943.75 | 11.96 | G300E | 1054507.08 | 8.27
2415 | Story3 | B33 | 32 MPa RC Beam (37.5 cm x 25 cm) | Beam | 32MPa | Concrete Rectangular | 250 | 375 | 937.5 | 6862.5 | 0.64 | 1573.97 | G300E | 3102473.86 | 24.34 | G300E | 1134304.57 | 8.9
2416 | Story3 | B34 | 32 MPa RC Beam (37.5 cm x 25 cm) | Beam | 32MPa | Concrete Rectangular | 250 | 375 | 937.5 | 4462.5 | 0.42 | 1023.51 | G300E | 1517887.5 | 11.91 | G300E | 1054507.08 | 8.27
2417 | Story3 | B35 | 32 MPa RC Beam (37.5 cm x 25 cm) | Beam | 32MPa | Concrete Rectangular | 250 | 375 | 937.5 | 6862.5 | 0.64 | 1573.97 | G300E | 3099978.41 | 24.32 | G300E | 1134304.57 | 8.9
2418 | Story3 | B36 | 32 MPa RC Beam (37.5 cm x 25 cm) | Beam | 32MPa | Concrete Rectangular | 250 | 375 | 937.5 | 4462.5 | 0.42 | 1023.51 | G300E | 1409512.5 | 11.06 | G300E | 1054507.08 | 8.27
2419 | Story3 | B37 | 32 MPa RC Beam (37.5 cm x 25 cm) | Beam | 32MPa | Concrete Rectangular | 250 | 375 | 937.5 | 7200 | 0.68 | 1651.38 | G300E | 3472278.26 | 27.24 | G300E | 1276712.22 | 10.02
2420 | Story3 | B38 | 32 MPa RC Beam (37.5 cm x 25 cm) | Beam | 32MPa | Concrete Rectangular | 250 | 375 | 937.5 | 4462.5 | 0.42 | 1023.51 | G300E | 1443937.5 | 11.33 | G300E | 1054507.08 | 8.27
2421 | Story3 | B39 | 32 MPa RC Beam (37.5 cm x 25 cm) | Beam | 32MPa | Concrete Rectangular | 250 | 375 | 937.5 | 7200 | 0.68 | 1651.38 | G300E | 3472278.26 | 27.24 | G300E | 1276712.22 | 10.02
2422 | Story3 | B4 | 32 MPa RC Beam (37.5 cm x 25 cm) | Beam | 32MPa | Concrete Rectangular | 250 | 375 | 937.5 | 4462.5 | 0.42 | 1023.51 | G300E | 1711050 | 13.43 | G300E | 1336282.08 | 10.48
2423 | Story3 | B40 | 32 MPa RC Beam (37.5 cm x 25 cm) | Beam | 32MPa | Concrete Rectangular | 250 | 375 | 937.5 | 4462.5 | 0.42 | 1023.51 | G300E | 1409512.5 | 11.06 | G300E | 1054507.08 | 8.27
2424 | Story3 | B41 | 32 MPa RC Beam (37.5 cm x 25 cm) | Beam | 32MPa | Concrete Rectangular | 250 | 375 | 937.5 | 6862.5 | 0.64 | 1573.97 | G300E | 3020747.73 | 23.7 | G300E | 1134304.57 | 8.9
2425 | Story3 | B42 | 32 MPa RC Beam (37.5 cm x 25 cm) | Beam | 32MPa | Concrete Rectangular | 250 | 375 | 937.5 | 4462.5 | 0.42 | 1023.51 | G300E | 1517887.5 | 11.91 | G300E | 1054507.08 | 8.27
2426 | Story3 | B43 | 32 MPa RC Beam (37.5 cm x 25 cm) | Beam | 32MPa | Concrete Rectangular | 250 | 375 | 937.5 | 6862.5 | 0.64 | 1573.97 | G300E | 3102473.86 | 24.34 | G300E | 1134304.57 | 8.9
2427 | Story3 | B44 | 32 MPa RC Beam (37.5 cm x 25 cm) | Beam | 32MPa | Concrete Rectangular | 250 | 375 | 937.5 | 4462.5 | 0.42 | 1023.51 | G300E | 1523943.75 | 11.96 | G300E | 1054507.08 | 8.27
2428 | Story3 | B45 | 32 MPa RC Beam (37.5 cm x 25 cm) | Beam | 32MPa | Concrete Rectangular | 250 | 375 | 937.5 | 6862.5 | 0.64 | 1573.97 | G300E | 2856047.73 | 22.41 | G300E | 2271413.42 | 17.82
2429 | Story3 | B46 | 32 MPa RC Beam (37.5 cm x 25 cm) | Beam | 32MPa | Concrete Rectangular | 250 | 375 | 937.5 | 6862.5 | 0.64 | 1573.97 | G300E | 2838891.48 | 22.27 | G300E | 2409287.28 | 18.9
2430 | Story3 | B47 | 32 MPa RC Beam (37.5 cm x 25 cm) | Beam | 32MPa | Concrete Rectangular | 250 | 375 | 937.5 | 4462.5 | 0.42 | 1023.51 | G300E | 1624350 | 12.75 | G300E | 1054507.08 | 8.27
2431 | Story3 | B48 | 32 MPa RC Beam (37.5 cm x 25 cm) | Beam | 32MPa | Concrete Rectangular | 250 | 375 | 937.5 | 6862.5 | 0.64 | 1573.97 | G300E | 3012949.43 | 23.64 | G300E | 1100186.64 | 8.63
2432 | Story3 | B49 | 32 MPa RC Beam (37.5 cm x 25 cm) | Beam | 32MPa | Concrete Rectangular | 250 | 375 | 937.5 | 4462.5 | 0.42 | 1023.51 | G300E | 1560281.25 | 12.24 | G300E | 1054507.08 | 8.27
2433 | Story3 | B5 | 32 MPa RC Beam (37.5 cm x 25 cm) | Beam | 32MPa | Concrete Rectangular | 250 | 375 | 937.5 | 6862.5 | 0.64 | 1573.97 | G300E | 3419396.59 | 26.83 | G300E | 1134304.57 | 8.9
2434 | Story3 | B50 | 32 MPa RC Beam (37.5 cm x 25 cm) | Beam | 32MPa | Concrete Rectangular | 250 | 375 | 937.5 | 6862.5 | 0.64 | 1573.97 | G300E | 2606502.27 | 20.45 | G300E | 2134941.69 | 16.75
2435 | Story3 | B51 | 32 MPa RC Beam (37.5 cm x 25 cm) | Beam | 32MPa | Concrete Rectangular | 250 | 375 | 937.5 | 4800 | 0.45 | 1100.92 | G300E | 2090240 | 16.4 | G300E | 1235082.8 | 9.69
2436 | Story3 | B55 | 32 MPa RC Beam (37.5 cm x 25 cm) | Beam | 32MPa | Concrete Rectangular | 250 | 375 | 937.5 | 4462.5 | 0.42 | 1023.51 | G300E | 1945055 | 15.26 | G300E | 1148241.04 | 9.01
2437 | Story3 | B56 | 32 MPa RC Beam (37.5 cm x 25 cm) | Beam | 32MPa | Concrete Rectangular | 250 | 375 | 937.5 | 6862.5 | 0.64 | 1573.97 | G300E | 2603694.89 | 20.43 | G300E | 2134941.69 | 16.75
2438 | Story3 | B57 | 32 MPa RC Beam (37.5 cm x 25 cm) | Beam | 32MPa | Concrete Rectangular | 250 | 375 | 937.5 | 4462.5 | 0.42 | 1023.51 | G300E | 1558687.5 | 12.23 | G300E | 1054507.08 | 8.27
2439 | Story3 | B58 | 32 MPa RC Beam (37.5 cm x 25 cm) | Beam | 32MPa | Concrete Rectangular | 250 | 375 | 937.5 | 6862.5 | 0.64 | 1573.97 | G300E | 3012949.43 | 23.64 | G300E | 1100186.64 | 8.63
2440 | Story3 | B59 | 32 MPa RC Beam (37.5 cm x 25 cm) | Beam | 32MPa | Concrete Rectangular | 250 | 375 | 937.5 | 4462.5 | 0.42 | 1023.51 | G300E | 1624350 | 12.75 | G300E | 1054507.08 | 8.27
2441 | Story3 | B6 | 32 MPa RC Beam (37.5 cm x 25 cm) | Beam | 32MPa | Concrete Rectangular | 250 | 375 | 937.5 | 4462.5 | 0.42 | 1023.51 | G300E | 1629131.25 | 12.78 | G300E | 1195394.58 | 9.38
2442 | Story3 | B60 | 32 MPa RC Beam (37.5 cm x 25 cm) | Beam | 32MPa | Concrete Rectangular | 250 | 375 | 937.5 | 6862.5 | 0.64 | 1573.97 | G300E | 2838579.55 | 22.27 | G300E | 2271413.42 | 17.82
2443 | Story3 | B61 | 32 MPa RC Beam (37.5 cm x 25 cm) | Beam | 32MPa | Concrete Rectangular | 250 | 375 | 937.5 | 6862.5 | 0.64 | 1573.97 | G300E | 2845753.98 | 22.33 | G300E | 2271413.42 | 17.82
2444 | Story3 | B62 | 32 MPa RC Beam (37.5 cm x 25 cm) | Beam | 32MPa | Concrete Rectangular | 250 | 375 | 937.5 | 4462.5 | 0.42 | 1023.51 | G300E | 1834087.5 | 14.39 | G300E | 1054507.08 | 8.27
2445 | Story3 | B63 | 32 MPa RC Beam (37.5 cm x 25 cm) | Beam | 32MPa | Concrete Rectangular | 250 | 375 | 937.5 | 6862.5 | 0.64 | 1573.97 | G300E | 3102473.86 | 24.34 | G300E | 1134304.57 | 8.9
2446 | Story3 | B64 | 32 MPa RC Beam (37.5 cm x 25 cm) | Beam | 32MPa | Concrete Rectangular | 250 | 375 | 937.5 | 4462.5 | 0.42 | 1023.51 | G300E | 1770018.75 | 13.89 | G300E | 1054507.08 | 8.27
2447 | Story3 | B65 | 32 MPa RC Beam (37.5 cm x 25 cm) | Beam | 32MPa | Concrete Rectangular | 250 | 375 | 937.5 | 6862.5 | 0.64 | 1573.97 | G300E | 3099978.41 | 24.32 | G300E | 1547926.17 | 12.15
2448 | Story3 | B66 | 32 MPa RC Beam (37.5 cm x 25 cm) | Beam | 32MPa | Concrete Rectangular | 250 | 375 | 937.5 | 4800 | 0.45 | 1100.92 | G300E | 2324480 | 18.24 | G300E | 1235082.8 | 9.69
2449 | Story3 | B67 | 32 MPa RC Beam (37.5 cm x 25 cm) | Beam | 32MPa | Concrete Rectangular | 250 | 375 | 937.5 | 6862.5 | 0.64 | 1573.97 | G300E | 3309515.22 | 25.97 | G300E | 1216866.33 | 9.55
2450 | Story3 | B69 | 32 MPa RC Beam (37.5 cm x 25 cm) | Beam | 32MPa | Concrete Rectangular | 250 | 375 | 937.5 | 6862.5 | 0.64 | 1573.97 | G300E | 3313990.76 | 26 | G300E | 1216866.33 | 9.55
2451 | Story3 | B7 | 32 MPa RC Beam (37.5 cm x 25 cm) | Beam | 32MPa | Concrete Rectangular | 250 | 375 | 937.5 | 6862.5 | 0.64 | 1573.97 | G300E | 3444039.2 | 27.02 | G300E | 1134304.57 | 8.9
2452 | Story3 | B70 | 32 MPa RC Beam (37.5 cm x 25 cm) | Beam | 32MPa | Concrete Rectangular | 250 | 375 | 937.5 | 4462.5 | 0.42 | 1023.51 | G300E | 2155387.5 | 16.91 | G300E | 1378691.61 | 10.82
2453 | Story3 | B71 | 32 MPa RC Beam (37.5 cm x 25 cm) | Beam | 32MPa | Concrete Rectangular | 250 | 375 | 937.5 | 6862.5 | 0.64 | 1573.97 | G300E | 3022931.25 | 23.72 | G300E | 1547926.17 | 12.15
2454 | Story3 | B72 | 32 MPa RC Beam (37.5 cm x 25 cm) | Beam | 32MPa | Concrete Rectangular | 250 | 375 | 937.5 | 4462.5 | 0.42 | 1023.51 | G300E | 1772250 | 13.91 | G300E | 1054507.08 | 8.27
2455 | Story3 | B73 | 32 MPa RC Beam (37.5 cm x 25 cm) | Beam | 32MPa | Concrete Rectangular | 250 | 375 | 937.5 | 6862.5 | 0.64 | 1573.97 | G300E | 3157035.94 | 24.77 | G300E | 1512756.63 | 11.87
2456 | Story3 | B74 | 32 MPa RC Beam (37.5 cm x 25 cm) | Beam | 32MPa | Concrete Rectangular | 250 | 375 | 937.5 | 4462.5 | 0.42 | 1023.51 | G300E | 1831537.5 | 14.37 | G300E | 1054507.08 | 8.27
2457 | Story3 | B75 | 32 MPa RC Beam (37.5 cm x 25 cm) | Beam | 32MPa | Concrete Rectangular | 250 | 375 | 937.5 | 6862.5 | 0.64 | 1573.97 | G300E | 2841698.86 | 22.3 | G300E | 2305531.35 | 18.09
2458 | Story3 | B76 | 32 MPa RC Beam (37.5 cm x 25 cm) | Beam | 32MPa | Concrete Rectangular | 250 | 375 | 937.5 | 6862.5 | 0.64 | 1573.97 | G300E | 2852928.41 | 22.39 | G300E | 2409287.28 | 18.9
2459 | Story3 | B77 | 32 MPa RC Beam (37.5 cm x 25 cm) | Beam | 32MPa | Concrete Rectangular | 250 | 375 | 937.5 | 4462.5 | 0.42 | 1023.51 | G300E | 2045737.5 | 16.05 | G300E | 1054507.08 | 8.27
2460 | Story3 | B78 | 32 MPa RC Beam (37.5 cm x 25 cm) | Beam | 32MPa | Concrete Rectangular | 250 | 375 | 937.5 | 6862.5 | 0.64 | 1573.97 | G300E | 3007022.73 | 23.59 | G300E | 1100186.64 | 8.63
2461 | Story3 | B79 | 32 MPa RC Beam (37.5 cm x 25 cm) | Beam | 32MPa | Concrete Rectangular | 250 | 375 | 937.5 | 4462.5 | 0.42 | 1023.51 | G300E | 2127018.75 | 16.69 | G300E | 1054507.08 | 8.27
2462 | Story3 | B8 | 32 MPa RC Beam (37.5 cm x 25 cm) | Beam | 32MPa | Concrete Rectangular | 250 | 375 | 937.5 | 4462.5 | 0.42 | 1023.51 | G300E | 1710731.25 | 13.42 | G300E | 1054507.08 | 8.27
2463 | Story3 | B80 | 32 MPa RC Beam (37.5 cm x 25 cm) | Beam | 32MPa | Concrete Rectangular | 250 | 375 | 937.5 | 6862.5 | 0.64 | 1573.97 | G300E | 2985811.36 | 23.43 | G300E | 1651682.1 | 12.96
2464 | Story3 | B81 | 32 MPa RC Beam (37.5 cm x 25 cm) | Beam | 32MPa | Concrete Rectangular | 250 | 375 | 937.5 | 4462.5 | 0.42 | 1023.51 | G300E | 2113312.5 | 16.58 | G300E | 1054507.08 | 8.27
2465 | Story3 | B82 | 32 MPa RC Beam (37.5 cm x 25 cm) | Beam | 32MPa | Concrete Rectangular | 250 | 375 | 937.5 | 6862.5 | 0.64 | 1573.97 | G300E | 3048197.73 | 23.92 | G300E | 1513808.23 | 11.88
2466 | Story3 | B83 | 32 MPa RC Beam (37.5 cm x 25 cm) | Beam | 32MPa | Concrete Rectangular | 250 | 375 | 937.5 | 4462.5 | 0.42 | 1023.51 | G300E | 2043187.5 | 16.03 | G300E | 1054507.08 | 8.27
2467 | Story3 | B84 | 32 MPa RC Beam (37.5 cm x 25 cm) | Beam | 32MPa | Concrete Rectangular | 250 | 375 | 937.5 | 6862.5 | 0.64 | 1573.97 | G300E | 3048197.73 | 23.92 | G300E | 1513808.23 | 11.88
2468 | Story3 | B85 | 32 MPa RC Beam (37.5 cm x 25 cm) | Beam | 32MPa | Concrete Rectangular | 250 | 375 | 937.5 | 4462.5 | 0.42 | 1023.51 | G300E | 2112993.75 | 16.58 | G300E | 1054507.08 | 8.27
2469 | Story3 | B86 | 32 MPa RC Beam (37.5 cm x 25 cm) | Beam | 32MPa | Concrete Rectangular | 250 | 375 | 937.5 | 6862.5 | 0.64 | 1573.97 | G300E | 2984875.57 | 23.42 | G300E | 1651682.1 | 12.96
2470 | Story3 | B87 | 32 MPa RC Beam (37.5 cm x 25 cm) | Beam | 32MPa | Concrete Rectangular | 250 | 375 | 937.5 | 4462.5 | 0.42 | 1023.51 | G300E | 2125106.25 | 16.67 | G300E | 1054507.08 | 8.27
2471 | Story3 | B88 | 32 MPa RC Beam (37.5 cm x 25 cm) | Beam | 32MPa | Concrete Rectangular | 250 | 375 | 937.5 | 6862.5 | 0.64 | 1573.97 | G300E | 3009830.11 | 23.62 | G300E | 1100186.64 | 8.63
2472 | Story3 | B89 | 32 MPa RC Beam (37.5 cm x 25 cm) | Beam | 32MPa | Concrete Rectangular | 250 | 375 | 937.5 | 4462.5 | 0.42 | 1023.51 | G300E | 2091337.5 | 16.41 | G300E | 846071.62 | 6.64
2473 | Story3 | B9 | 32 MPa RC Beam (37.5 cm x 25 cm) | Beam | 32MPa | Concrete Rectangular | 250 | 375 | 937.5 | 6862.5 | 0.64 | 1573.97 | G300E | 3365120.45 | 26.4 | G300E | 1134304.57 | 8.9
2474 | Story3 | B90 | 32 MPa RC Beam (37.5 cm x 25 cm) | Beam | 32MPa | Concrete Rectangular | 250 | 375 | 937.5 | 6862.5 | 0.64 | 1573.97 | G300E | 2862486 | 22.46 | G300E | 2454549.15 | 19.26
2475 | Story3 | B91 | 32 MPa RC Beam (37.5 cm x 25 cm) | Beam | 32MPa | Concrete Rectangular | 250 | 375 | 937.5 | 6862.5 | 0.64 | 1573.97 | G300E | 3111519.89 | 24.41 | G300E | 2443405.21 | 19.17
2476 | Story3 | B92 | 32 MPa RC Beam (37.5 cm x 25 cm) | Beam | 32MPa | Concrete Rectangular | 250 | 375 | 937.5 | 4462.5 | 0.42 | 1023.51 | G300E | 2301056.25 | 18.05 | G300E | 1054507.08 | 8.27
2477 | Story3 | B93 | 32 MPa RC Beam (37.5 cm x 25 cm) | Beam | 32MPa | Concrete Rectangular | 250 | 375 | 937.5 | 6862.5 | 0.64 | 1573.97 | G300E | 3437800.57 | 26.97 | G300E | 1686210.61 | 13.23
2478 | Story3 | B94 | 32 MPa RC Beam (37.5 cm x 25 cm) | Beam | 32MPa | Concrete Rectangular | 250 | 375 | 937.5 | 4462.5 | 0.42 | 1023.51 | G300E | 2219775 | 17.42 | G300E | 1054507.08 | 8.27
2479 | Story3 | B95 | 32 MPa RC Beam (37.5 cm x 25 cm) | Beam | 32MPa | Concrete Rectangular | 250 | 375 | 937.5 | 6862.5 | 0.64 | 1573.97 | G300E | 3419396.59 | 26.83 | G300E | 1685800.03 | 13.23
2480 | Story3 | B96 | 32 MPa RC Beam (37.5 cm x 25 cm) | Beam | 32MPa | Concrete Rectangular | 250 | 375 | 937.5 | 4462.5 | 0.42 | 1023.51 | G300E | 2200650 | 17.27 | G300E | 1054507.08 | 8.27
2481 | Story3 | B97 | 32 MPa RC Beam (37.5 cm x 25 cm) | Beam | 32MPa | Concrete Rectangular | 250 | 375 | 937.5 | 6862.5 | 0.64 | 1573.97 | G300E | 3444039.2 | 27.02 | G300E | 1685800.03 | 13.23
2482 | Story3 | B98 | 32 MPa RC Beam (37.5 cm x 25 cm) | Beam | 32MPa | Concrete Rectangular | 250 | 375 | 937.5 | 4462.5 | 0.42 | 1023.51 | G300E | 2174512.5 | 17.06 | G300E | 1054507.08 | 8.27
2483 | Story3 | B99 | 32 MPa RC Beam (37.5 cm x 25 cm) | Beam | 32MPa | Concrete Rectangular | 250 | 375 | 937.5 | 6862.5 | 0.64 | 1573.97 | G300E | 3365120.45 | 26.4 | G300E | 1685800.03 | 13.23
2484 | Story30 | B1 | 32 MPa RC Beam (57.5 cm x 25 cm) | Beam | 32MPa | Concrete Rectangular | 250 | 575 | 1437.5 | 7037.5 | 1.01 | 2474.96 | G300E | 3436939.06 | 26.97 | G300E | 4405288.51 | 34.57
2485 | Story30 | B10 | 32 MPa RC Beam (57.5 cm x 25 cm) | Beam | 32MPa | Concrete Rectangular | 250 | 575 | 1437.5 | 4637.5 | 0.67 | 1630.93 | G300E | 1893839.06 | 14.86 | G300E | 2534881.27 | 19.89
2486 | Story30 | B100 | 32 MPa RC Beam (57.5 cm x 25 cm) | Beam | 32MPa | Concrete Rectangular | 250 | 575 | 1437.5 | 4637.5 | 0.67 | 1630.93 | G300E | 2274114.06 | 17.84 | G300E | 2905526.28 | 22.8
2487 | Story30 | B101 | 32 MPa RC Beam (57.5 cm x 25 cm) | Beam | 32MPa | Concrete Rectangular | 250 | 575 | 1437.5 | 7037.5 | 1.01 | 2474.96 | G300E | 4280266.15 | 33.58 | G300E | 4380115.52 | 34.37
2488 | Story30 | B102 | 32 MPa RC Beam (57.5 cm x 25 cm) | Beam | 32MPa | Concrete Rectangular | 250 | 575 | 1437.5 | 4637.5 | 0.67 | 1630.93 | G300E | 2353241.41 | 18.46 | G300E | 1819546.89 | 14.28
2489 | Story30 | B103 | 32 MPa RC Beam (57.5 cm x 25 cm) | Beam | 32MPa | Concrete Rectangular | 250 | 575 | 1437.5 | 7037.5 | 1.01 | 2474.96 | G300E | 4332754.17 | 34 | G300E | 4388048.46 | 34.43
2490 | Story30 | B104 | 32 MPa RC Beam (57.5 cm x 25 cm) | Beam | 32MPa | Concrete Rectangular | 250 | 575 | 1437.5 | 4637.5 | 0.67 | 1630.93 | G300E | 2452078.12 | 19.24 | G300E | 2600488.7 | 20.4
2491 | Story30 | B105 | 32 MPa RC Beam (57.5 cm x 25 cm) | Beam | 32MPa | Concrete Rectangular | 250 | 575 | 1437.5 | 7037.5 | 1.01 | 2474.96 | G300E | 3438698.44 | 26.98 | G300E | 4405288.51 | 34.57
2492 | Story30 | B106 | 32 MPa RC Beam (57.5 cm x 25 cm) | Beam | 32MPa | Concrete Rectangular | 250 | 575 | 1437.5 | 4637.5 | 0.67 | 1630.93 | G300E | 1893839.06 | 14.86 | G300E | 2534881.27 | 19.89
2493 | Story30 | B107 | 32 MPa RC Beam (57.5 cm x 25 cm) | Beam | 32MPa | Concrete Rectangular | 250 | 575 | 1437.5 | 4637.5 | 0.67 | 1630.93 | G300E | 1893839.06 | 14.86 | G300E | 3250215.64 | 25.5
2494 | Story30 | B108 | 32 MPa RC Beam (57.5 cm x 25 cm) | Beam | 32MPa | Concrete Rectangular | 250 | 575 | 1437.5 | 4637.5 | 0.67 | 1630.93 | G300E | 1893839.06 | 14.86 | G300E | 2534881.27 | 19.89
2495 | Story30 | B109 | 32 MPa RC Beam (57.5 cm x 25 cm) | Beam | 32MPa | Concrete Rectangular | 250 | 575 | 1437.5 | 4637.5 | 0.67 | 1630.93 | G300E | 1893839.06 | 14.86 | G300E | 1819546.89 | 14.28
2496 | Story30 | B11 | 32 MPa RC Beam (57.5 cm x 25 cm) | Beam | 32MPa | Concrete Rectangular | 250 | 575 | 1437.5 | 7037.5 | 1.01 | 2474.96 | G300E | 4280266.15 | 33.58 | G300E | 4380125.63 | 34.37
2497 | Story30 | B110 | 32 MPa RC Beam (57.5 cm x 25 cm) | Beam | 32MPa | Concrete Rectangular | 250 | 575 | 1437.5 | 4637.5 | 0.67 | 1630.93 | G300E | 1893839.06 | 14.86 | G300E | 2534881.27 | 19.89
2498 | Story30 | B111 | 32 MPa RC Beam (57.5 cm x 25 cm) | Beam | 32MPa | Concrete Rectangular | 250 | 575 | 1437.5 | 4637.5 | 0.67 | 1630.93 | G300E | 1893839.06 | 14.86 | G300E | 3250215.64 | 25.5
2499 | Story30 | B112 | 32 MPa RC Beam (57.5 cm x 25 cm) | Beam | 32MPa | Concrete Rectangular | 250 | 575 | 1437.5 | 4637.5 | 0.67 | 1630.93 | G300E | 1893839.06 | 14.86 | G300E | 2534881.27 | 19.89
2500 | Story30 | B12 | 32 MPa RC Beam (57.5 cm x 25 cm) | Beam | 32MPa | Concrete Rectangular | 250 | 575 | 1437.5 | 4637.5 | 0.67 | 1630.93 | G300E | 1893839.06 | 14.86 | G300E | 3250215.64 | 25.5
2501 | Story30 | B13 | 32 MPa RC Beam (57.5 cm x 25 cm) | Beam | 32MPa | Concrete Rectangular | 250 | 575 | 1437.5 | 7037.5 | 1.01 | 2474.96 | G300E | 4332754.17 | 34 | G300E | 4388031.6 | 34.43
2502 | Story30 | B14 | 32 MPa RC Beam (57.5 cm x 25 cm) | Beam | 32MPa | Concrete Rectangular | 250 | 575 | 1437.5 | 4637.5 | 0.67 | 1630.93 | G300E | 1893839.06 | 14.86 | G300E | 2534881.27 | 19.89
2503 | Story30 | B15 | 32 MPa RC Beam (57.5 cm x 25 cm) | Beam | 32MPa | Concrete Rectangular | 250 | 575 | 1437.5 | 7037.5 | 1.01 | 2474.96 | G300E | 3436939.06 | 26.97 | G300E | 4405288.51 | 34.57
2504 | Story30 | B16 | 32 MPa RC Beam (57.5 cm x 25 cm) | Beam | 32MPa | Concrete Rectangular | 250 | 575 | 1437.5 | 7037.5 | 1.01 | 2474.96 | G300E | 3543674.48 | 27.8 | G300E | 4043443.71 | 31.73
2505 | Story30 | B17 | 32 MPa RC Beam (57.5 cm x 25 cm) | Beam | 32MPa | Concrete Rectangular | 250 | 575 | 1437.5 | 4637.5 | 0.67 | 1630.93 | G300E | 2452078.12 | 19.24 | G300E | 2597900.47 | 20.38
2506 | Story30 | B18 | 32 MPa RC Beam (57.5 cm x 25 cm) | Beam | 32MPa | Concrete Rectangular | 250 | 575 | 1437.5 | 7037.5 | 1.01 | 2474.96 | G300E | 3546606.77 | 27.83 | G300E | 2957909.34 | 23.21
2507 | Story30 | B19 | 32 MPa RC Beam (57.5 cm x 25 cm) | Beam | 32MPa | Concrete Rectangular | 250 | 575 | 1437.5 | 4637.5 | 0.67 | 1630.93 | G300E | 2354980.47 | 18.48 | G300E | 1819546.89 | 14.28
2508 | Story30 | B2 | 32 MPa RC Beam (57.5 cm x 25 cm) | Beam | 32MPa | Concrete Rectangular | 250 | 575 | 1437.5 | 4637.5 | 0.67 | 1630.93 | G300E | 1893839.06 | 14.86 | G300E | 2534881.27 | 19.89
2509 | Story30 | B20 | 32 MPa RC Beam (57.5 cm x 25 cm) | Beam | 32MPa | Concrete Rectangular | 250 | 575 | 1437.5 | 7037.5 | 1.01 | 2474.96 | G300E | 3510832.81 | 27.55 | G300E | 2957909.34 | 23.21
2510 | Story30 | B21 | 32 MPa RC Beam (57.5 cm x 25 cm) | Beam | 32MPa | Concrete Rectangular | 250 | 575 | 1437.5 | 4637.5 | 0.67 | 1630.93 | G300E | 2274693.75 | 17.85 | G300E | 2905582.95 | 22.8
2511 | Story30 | B22 | 32 MPa RC Beam (57.5 cm x 25 cm) | Beam | 32MPa | Concrete Rectangular | 250 | 575 | 1437.5 | 7037.5 | 1.01 | 2474.96 | G300E | 4502240.62 | 35.33 | G300E | 3681598.92 | 28.89
2512 | Story30 | B23 | 32 MPa RC Beam (57.5 cm x 25 cm) | Beam | 32MPa | Concrete Rectangular | 250 | 575 | 1437.5 | 4637.5 | 0.67 | 1630.93 | G300E | 2423093.75 | 19.01 | G300E | 388878.14 | 3.05
2513 | Story30 | B24 | 32 MPa RC Beam (57.5 cm x 25 cm) | Beam | 32MPa | Concrete Rectangular | 250 | 575 | 1437.5 | 7037.5 | 1.01 | 2474.96 | G300E | 4502240.62 | 35.33 | G300E | 3681598.92 | 28.89
2514 | Story30 | B25 | 32 MPa RC Beam (57.5 cm x 25 cm) | Beam | 32MPa | Concrete Rectangular | 250 | 575 | 1437.5 | 4637.5 | 0.67 | 1630.93 | G300E | 2274693.75 | 17.85 | G300E | 2905582.95 | 22.8
2515 | Story30 | B26 | 32 MPa RC Beam (57.5 cm x 25 cm) | Beam | 32MPa | Concrete Rectangular | 250 | 575 | 1437.5 | 7037.5 | 1.01 | 2474.96 | G300E | 3404390.62 | 26.71 | G300E | 2957909.34 | 23.21
2516 | Story30 | B27 | 32 MPa RC Beam (57.5 cm x 25 cm) | Beam | 32MPa | Concrete Rectangular | 250 | 575 | 1437.5 | 4637.5 | 0.67 | 1630.93 | G300E | 2354980.47 | 18.48 | G300E | 1819546.89 | 14.28
2517 | Story30 | B28 | 32 MPa RC Beam (57.5 cm x 25 cm) | Beam | 32MPa | Concrete Rectangular | 250 | 575 | 1437.5 | 7037.5 | 1.01 | 2474.96 | G300E | 3546606.77 | 27.83 | G300E | 2957909.34 | 23.21
2518 | Story30 | B29 | 32 MPa RC Beam (57.5 cm x 25 cm) | Beam | 32MPa | Concrete Rectangular | 250 | 575 | 1437.5 | 4637.5 | 0.67 | 1630.93 | G300E | 2452078.12 | 19.24 | G300E | 2597905.47 | 20.38
2519 | Story30 | B3 | 32 MPa RC Beam (57.5 cm x 25 cm) | Beam | 32MPa | Concrete Rectangular | 250 | 575 | 1437.5 | 7037.5 | 1.01 | 2474.96 | G300E | 4332754.17 | 34 | G300E | 4388031.6 | 34.43
2520 | Story30 | B30 | 32 MPa RC Beam (57.5 cm x 25 cm) | Beam | 32MPa | Concrete Rectangular | 250 | 575 | 1437.5 | 7037.5 | 1.01 | 2474.96 | G300E | 3543674.48 | 27.8 | G300E | 4043443.71 | 31.73
2521 | Story30 | B31 | 32 MPa RC Beam (57.5 cm x 25 cm) | Beam | 32MPa | Concrete Rectangular | 250 | 575 | 1437.5 | 7037.5 | 1.01 | 2474.96 | G300E | 3144882.81 | 24.68 | G300E | 4405288.51 | 34.57
2522 | Story30 | B32 | 32 MPa RC Beam (57.5 cm x 25 cm) | Beam | 32MPa | Concrete Rectangular | 250 | 575 | 1437.5 | 4637.5 | 0.67 | 1630.93 | G300E | 2267447.66 | 17.79 | G300E | 2579284.53 | 20.24
2523 | Story30 | B33 | 32 MPa RC Beam (57.5 cm x 25 cm) | Beam | 32MPa | Concrete Rectangular | 250 | 575 | 1437.5 | 7037.5 | 1.01 | 2474.96 | G300E | 4045682.81 | 31.74 | G300E | 4306933.43 | 33.79
2524 | Story30 | B34 | 32 MPa RC Beam (57.5 cm x 25 cm) | Beam | 32MPa | Concrete Rectangular | 250 | 575 | 1437.5 | 4637.5 | 0.67 | 1630.93 | G300E | 2223971.09 | 17.45 | G300E | 1819546.89 | 14.28
2525 | Story30 | B35 | 32 MPa RC Beam (57.5 cm x 25 cm) | Beam | 32MPa | Concrete Rectangular | 250 | 575 | 1437.5 | 7037.5 | 1.01 | 2474.96 | G300E | 4092306.25 | 32.11 | G300E | 3945088.64 | 30.95
2526 | Story30 | B36 | 32 MPa RC Beam (57.5 cm x 25 cm) | Beam | 32MPa | Concrete Rectangular | 250 | 575 | 1437.5 | 4637.5 | 0.67 | 1630.93 | G300E | 2383385.16 | 18.7 | G300E | 2545074.2 | 19.97
2527 | Story30 | B37 | 32 MPa RC Beam (57.5 cm x 25 cm) | Beam | 32MPa | Concrete Rectangular | 250 | 575 | 1437.5 | 7200 | 1.03 | 2532.11 | G300E | 4553700 | 35.73 | G300E | 3766609.2 | 29.55
2528 | Story30 | B38 | 32 MPa RC Beam (57.5 cm x 25 cm) | Beam | 32MPa | Concrete Rectangular | 250 | 575 | 1437.5 | 4637.5 | 0.67 | 1630.93 | G300E | 2616129.69 | 20.53 | G300E | 388878.14 | 3.05
2529 | Story30 | B39 | 32 MPa RC Beam (57.5 cm x 25 cm) | Beam | 32MPa | Concrete Rectangular | 250 | 575 | 1437.5 | 7200 | 1.03 | 2532.11 | G300E | 4558800 | 35.77 | G300E | 3766609.2 | 29.55
2530 | Story30 | B4 | 32 MPa RC Beam (57.5 cm x 25 cm) | Beam | 32MPa | Concrete Rectangular | 250 | 575 | 1437.5 | 4637.5 | 0.67 | 1630.93 | G300E | 1893839.06 | 14.86 | G300E | 3250215.64 | 25.5
2531 | Story30 | B40 | 32 MPa RC Beam (57.5 cm x 25 cm) | Beam | 32MPa | Concrete Rectangular | 250 | 575 | 1437.5 | 4637.5 | 0.67 | 1630.93 | G300E | 2383385.16 | 18.7 | G300E | 2545035.87 | 19.97
2532 | Story30 | B41 | 32 MPa RC Beam (57.5 cm x 25 cm) | Beam | 32MPa | Concrete Rectangular | 250 | 575 | 1437.5 | 7037.5 | 1.01 | 2474.96 | G300E | 4090253.65 | 32.09 | G300E | 3945088.64 | 30.95
2533 | Story30 | B42 | 32 MPa RC Beam (57.5 cm x 25 cm) | Beam | 32MPa | Concrete Rectangular | 250 | 575 | 1437.5 | 4637.5 | 0.67 | 1630.93 | G300E | 2224260.94 | 17.45 | G300E | 1819546.89 | 14.28
2534 | Story30 | B43 | 32 MPa RC Beam (57.5 cm x 25 cm) | Beam | 32MPa | Concrete Rectangular | 250 | 575 | 1437.5 | 7037.5 | 1.01 | 2474.96 | G300E | 4045976.04 | 31.75 | G300E | 4306933.43 | 33.79
2535 | Story30 | B44 | 32 MPa RC Beam (57.5 cm x 25 cm) | Beam | 32MPa | Concrete Rectangular | 250 | 575 | 1437.5 | 4637.5 | 0.67 | 1630.93 | G300E | 2267447.66 | 17.79 | G300E | 2579291.2 | 20.24
2536 | Story30 | B45 | 32 MPa RC Beam (57.5 cm x 25 cm) | Beam | 32MPa | Concrete Rectangular | 250 | 575 | 1437.5 | 7037.5 | 1.01 | 2474.96 | G300E | 3144882.81 | 24.68 | G300E | 4405288.51 | 34.57
2537 | Story30 | B46 | 32 MPa RC Beam (57.5 cm x 25 cm) | Beam | 32MPa | Concrete Rectangular | 250 | 575 | 1437.5 | 7037.5 | 1.01 | 2474.96 | G300E | 3151627.08 | 24.73 | G300E | 2234219.76 | 17.53
2538 | Story30 | B47 | 32 MPa RC Beam (57.5 cm x 25 cm) | Beam | 32MPa | Concrete Rectangular | 250 | 575 | 1437.5 | 4637.5 | 0.67 | 1630.93 | G300E | 1900215.62 | 14.91 | G300E | 2583491.03 | 20.27
2539 | Story30 | B48 | 32 MPa RC Beam (57.5 cm x 25 cm) | Beam | 32MPa | Concrete Rectangular | 250 | 575 | 1437.5 | 7037.5 | 1.01 | 2474.96 | G300E | 3915782.29 | 30.72 | G300E | 2234219.76 | 17.53
2540 | Story30 | B49 | 32 MPa RC Beam (57.5 cm x 25 cm) | Beam | 32MPa | Concrete Rectangular | 250 | 575 | 1437.5 | 4637.5 | 0.67 | 1630.93 | G300E | 2031225 | 15.94 | G300E | 1868156.66 | 14.66
2541 | Story30 | B5 | 32 MPa RC Beam (57.5 cm x 25 cm) | Beam | 32MPa | Concrete Rectangular | 250 | 575 | 1437.5 | 7037.5 | 1.01 | 2474.96 | G300E | 4280559.38 | 33.59 | G300E | 4380127.32 | 34.37
2542 | Story30 | B50 | 32 MPa RC Beam (57.5 cm x 25 cm) | Beam | 32MPa | Concrete Rectangular | 250 | 575 | 1437.5 | 7037.5 | 1.01 | 2474.96 | G300E | 3569771.88 | 28.01 | G300E | 2234219.76 | 17.53
2543 | Story30 | B51 | 32 MPa RC Beam (57.5 cm x 25 cm) | Beam | 32MPa | Concrete Rectangular | 250 | 575 | 1437.5 | 4800 | 0.69 | 1688.07 | G300E | 2373600 | 18.62 | G300E | 2824956.9 | 22.17
2544 | Story30 | B55 | 32 MPa RC Beam (57.5 cm x 25 cm) | Beam | 32MPa | Concrete Rectangular | 250 | 575 | 1437.5 | 4637.5 | 0.67 | 1630.93 | G300E | 2294692.97 | 18.01 | G300E | 2729320.34 | 21.42
2545 | Story30 | B56 | 32 MPa RC Beam (57.5 cm x 25 cm) | Beam | 32MPa | Concrete Rectangular | 250 | 575 | 1437.5 | 7037.5 | 1.01 | 2474.96 | G300E | 3569771.88 | 28.01 | G300E | 2234219.76 | 17.53
2546 | Story30 | B57 | 32 MPa RC Beam (57.5 cm x 25 cm) | Beam | 32MPa | Concrete Rectangular | 250 | 575 | 1437.5 | 4637.5 | 0.67 | 1630.93 | G300E | 2030935.16 | 15.94 | G300E | 1868156.66 | 14.66
2547 | Story30 | B58 | 32 MPa RC Beam (57.5 cm x 25 cm) | Beam | 32MPa | Concrete Rectangular | 250 | 575 | 1437.5 | 7037.5 | 1.01 | 2474.96 | G300E | 3916661.98 | 30.73 | G300E | 2234219.76 | 17.53
2548 | Story30 | B59 | 32 MPa RC Beam (57.5 cm x 25 cm) | Beam | 32MPa | Concrete Rectangular | 250 | 575 | 1437.5 | 4637.5 | 0.67 | 1630.93 | G300E | 1900215.62 | 14.91 | G300E | 2583491.03 | 20.27
2549 | Story30 | B6 | 32 MPa RC Beam (57.5 cm x 25 cm) | Beam | 32MPa | Concrete Rectangular | 250 | 575 | 1437.5 | 4637.5 | 0.67 | 1630.93 | G300E | 1893839.06 | 14.86 | G300E | 2534881.27 | 19.89
2550 | Story30 | B60 | 32 MPa RC Beam (57.5 cm x 25 cm) | Beam | 32MPa | Concrete Rectangular | 250 | 575 | 1437.5 | 7037.5 | 1.01 | 2474.96 | G300E | 3151627.08 | 24.73 | G300E | 2234219.76 | 17.53
2551 | Story30 | B61 | 32 MPa RC Beam (57.5 cm x 25 cm) | Beam | 32MPa | Concrete Rectangular | 250 | 575 | 1437.5 | 7037.5 | 1.01 | 2474.96 | G300E | 3144882.81 | 24.68 | G300E | 4405288.51 | 34.57
2552 | Story30 | B62 | 32 MPa RC Beam (57.5 cm x 25 cm) | Beam | 32MPa | Concrete Rectangular | 250 | 575 | 1437.5 | 4637.5 | 0.67 | 1630.93 | G300E | 1900215.62 | 14.91 | G300E | 2583491.03 | 20.27
2553 | Story30 | B63 | 32 MPa RC Beam (57.5 cm x 25 cm) | Beam | 32MPa | Concrete Rectangular | 250 | 575 | 1437.5 | 7037.5 | 1.01 | 2474.96 | G300E | 4045682.81 | 31.74 | G300E | 4306933.43 | 33.79
2554 | Story30 | B64 | 32 MPa RC Beam (57.5 cm x 25 cm) | Beam | 32MPa | Concrete Rectangular | 250 | 575 | 1437.5 | 4637.5 | 0.67 | 1630.93 | G300E | 2031225 | 15.94 | G300E | 1868156.66 | 14.66
2555 | Story30 | B65 | 32 MPa RC Beam (57.5 cm x 25 cm) | Beam | 32MPa | Concrete Rectangular | 250 | 575 | 1437.5 | 7037.5 | 1.01 | 2474.96 | G300E | 4092306.25 | 32.11 | G300E | 3945088.64 | 30.95
2556 | Story30 | B66 | 32 MPa RC Beam (57.5 cm x 25 cm) | Beam | 32MPa | Concrete Rectangular | 250 | 575 | 1437.5 | 4800 | 0.69 | 1688.07 | G300E | 2373600 | 18.62 | G300E | 2824956.9 | 22.17
2557 | Story30 | B67 | 32 MPa RC Beam (57.5 cm x 25 cm) | Beam | 32MPa | Concrete Rectangular | 250 | 575 | 1437.5 | 7037.5 | 1.01 | 2474.96 | G300E | 4450632.29 | 34.92 | G300E | 3681598.92 | 28.89
2558 | Story30 | B69 | 32 MPa RC Beam (57.5 cm x 25 cm) | Beam | 32MPa | Concrete Rectangular | 250 | 575 | 1437.5 | 7037.5 | 1.01 | 2474.96 | G300E | 4458256.25 | 34.98 | G300E | 3681598.92 | 28.89
2559 | Story30 | B7 | 32 MPa RC Beam (57.5 cm x 25 cm) | Beam | 32MPa | Concrete Rectangular | 250 | 575 | 1437.5 | 7037.5 | 1.01 | 2474.96 | G300E | 4374392.71 | 34.32 | G300E | 4405288.51 | 34.57
2560 | Story30 | B70 | 32 MPa RC Beam (57.5 cm x 25 cm) | Beam | 32MPa | Concrete Rectangular | 250 | 575 | 1437.5 | 4637.5 | 0.67 | 1630.93 | G300E | 2321223.33 | 18.21 | G300E | 2183456.27 | 17.13
2561 | Story30 | B71 | 32 MPa RC Beam (57.5 cm x 25 cm) | Beam | 32MPa | Concrete Rectangular | 250 | 575 | 1437.5 | 7037.5 | 1.01 | 2474.96 | G300E | 3979706.25 | 31.23 | G300E | 3945088.64 | 30.95
2562 | Story30 | B72 | 32 MPa RC Beam (57.5 cm x 25 cm) | Beam | 32MPa | Concrete Rectangular | 250 | 575 | 1437.5 | 4637.5 | 0.67 | 1630.93 | G300E | 2032094.53 | 15.94 | G300E | 1819546.89 | 14.28
2563 | Story30 | B73 | 32 MPa RC Beam (57.5 cm x 25 cm) | Beam | 32MPa | Concrete Rectangular | 250 | 575 | 1437.5 | 7037.5 | 1.01 | 2474.96 | G300E | 4090546.88 | 32.1 | G300E | 4092621.25 | 32.11
2564 | Story30 | B74 | 32 MPa RC Beam (57.5 cm x 25 cm) | Beam | 32MPa | Concrete Rectangular | 250 | 575 | 1437.5 | 4637.5 | 0.67 | 1630.93 | G300E | 1897607.03 | 14.89 | G300E | 2583491.03 | 20.27
2565 | Story30 | B75 | 32 MPa RC Beam (57.5 cm x 25 cm) | Beam | 32MPa | Concrete Rectangular | 250 | 575 | 1437.5 | 7037.5 | 1.01 | 2474.96 | G300E | 3126116.15 | 24.53 | G300E | 4405288.51 | 34.57
2566 | Story30 | B76 | 32 MPa RC Beam (57.5 cm x 25 cm) | Beam | 32MPa | Concrete Rectangular | 250 | 575 | 1437.5 | 7037.5 | 1.01 | 2474.96 | G300E | 3543674.48 | 27.8 | G300E | 4043443.71 | 31.73
2567 | Story30 | B77 | 32 MPa RC Beam (57.5 cm x 25 cm) | Beam | 32MPa | Concrete Rectangular | 250 | 575 | 1437.5 | 4637.5 | 0.67 | 1630.93 | G300E | 2267447.66 | 17.79 | G300E | 2579282.87 | 20.24
2568 | Story30 | B78 | 32 MPa RC Beam (57.5 cm x 25 cm) | Beam | 32MPa | Concrete Rectangular | 250 | 575 | 1437.5 | 7037.5 | 1.01 | 2474.96 | G300E | 3653048.96 | 28.66 | G300E | 2957909.34 | 23.21
2569 | Story30 | B79 | 32 MPa RC Beam (57.5 cm x 25 cm) | Beam | 32MPa | Concrete Rectangular | 250 | 575 | 1437.5 | 4637.5 | 0.67 | 1630.93 | G300E | 2329184.38 | 18.28 | G300E | 1819546.89 | 14.28
2570 | Story30 | B8 | 32 MPa RC Beam (57.5 cm x 25 cm) | Beam | 32MPa | Concrete Rectangular | 250 | 575 | 1437.5 | 4637.5 | 0.67 | 1630.93 | G300E | 1893839.06 | 14.86 | G300E | 1819546.89 | 14.28
2571 | Story30 | B80 | 32 MPa RC Beam (57.5 cm x 25 cm) | Beam | 32MPa | Concrete Rectangular | 250 | 575 | 1437.5 | 7037.5 | 1.01 | 2474.96 | G300E | 3510832.81 | 27.55 | G300E | 2957909.34 | 23.21
2572 | Story30 | B81 | 32 MPa RC Beam (57.5 cm x 25 cm) | Beam | 32MPa | Concrete Rectangular | 250 | 575 | 1437.5 | 4637.5 | 0.67 | 1630.93 | G300E | 2383385.16 | 18.7 | G300E | 2545074.2 | 19.97
2573 | Story30 | B82 | 32 MPa RC Beam (57.5 cm x 25 cm) | Beam | 32MPa | Concrete Rectangular | 250 | 575 | 1437.5 | 7037.5 | 1.01 | 2474.96 | G300E | 4502240.62 | 35.33 | G300E | 3681598.92 | 28.89
2574 | Story30 | B83 | 32 MPa RC Beam (57.5 cm x 25 cm) | Beam | 32MPa | Concrete Rectangular | 250 | 575 | 1437.5 | 4637.5 | 0.67 | 1630.93 | G300E | 2616129.69 | 20.53 | G300E | 388878.14 | 3.05
2575 | Story30 | B84 | 32 MPa RC Beam (57.5 cm x 25 cm) | Beam | 32MPa | Concrete Rectangular | 250 | 575 | 1437.5 | 7037.5 | 1.01 | 2474.96 | G300E | 4501067.71 | 35.32 | G300E | 3681598.92 | 28.89
2576 | Story30 | B85 | 32 MPa RC Beam (57.5 cm x 25 cm) | Beam | 32MPa | Concrete Rectangular | 250 | 575 | 1437.5 | 4637.5 | 0.67 | 1630.93 | G300E | 2381356.25 | 18.69 | G300E | 2544902.54 | 19.97
2577 | Story30 | B86 | 32 MPa RC Beam (57.5 cm x 25 cm) | Beam | 32MPa | Concrete Rectangular | 250 | 575 | 1437.5 | 7037.5 | 1.01 | 2474.96 | G300E | 3402044.79 | 26.69 | G300E | 2957909.34 | 23.21
2578 | Story30 | B87 | 32 MPa RC Beam (57.5 cm x 25 cm) | Beam | 32MPa | Concrete Rectangular | 250 | 575 | 1437.5 | 4637.5 | 0.67 | 1630.93 | G300E | 2328314.84 | 18.27 | G300E | 1819546.89 | 14.28
2579 | Story30 | B88 | 32 MPa RC Beam (57.5 cm x 25 cm) | Beam | 32MPa | Concrete Rectangular | 250 | 575 | 1437.5 | 7037.5 | 1.01 | 2474.96 | G300E | 3657740.62 | 28.7 | G300E | 2957909.34 | 23.21
2580 | Story30 | B89 | 32 MPa RC Beam (57.5 cm x 25 cm) | Beam | 32MPa | Concrete Rectangular | 250 | 575 | 1437.5 | 4637.5 | 0.67 | 1630.93 | G300E | 2248096.32 | 17.64 | G300E | 2874201.24 | 22.55
2581 | Story30 | B9 | 32 MPa RC Beam (57.5 cm x 25 cm) | Beam | 32MPa | Concrete Rectangular | 250 | 575 | 1437.5 | 7037.5 | 1.01 | 2474.96 | G300E | 4374392.71 | 34.32 | G300E | 4405288.51 | 34.57
2582 | Story30 | B90 | 32 MPa RC Beam (57.5 cm x 25 cm) | Beam | 32MPa | Concrete Rectangular | 250 | 575 | 1437.5 | 7037.5 | 1.01 | 2474.96 | G300E | 3447249 | 27.05 | G300E | 4273472.4 | 33.53
2583 | Story30 | B91 | 32 MPa RC Beam (57.5 cm x 25 cm) | Beam | 32MPa | Concrete Rectangular | 250 | 575 | 1437.5 | 7037.5 | 1.01 | 2474.96 | G300E | 3436939.06 | 26.97 | G300E | 4405288.51 | 34.57
2584 | Story30 | B92 | 32 MPa RC Beam (57.5 cm x 25 cm) | Beam | 32MPa | Concrete Rectangular | 250 | 575 | 1437.5 | 4637.5 | 0.67 | 1630.93 | G300E | 2452078.12 | 19.24 | G300E | 2597900.47 | 20.38
2585 | Story30 | B93 | 32 MPa RC Beam (57.5 cm x 25 cm) | Beam | 32MPa | Concrete Rectangular | 250 | 575 | 1437.5 | 7037.5 | 1.01 | 2474.96 | G300E | 4332754.17 | 34 | G300E | 4388031.6 | 34.43
2586 | Story30 | B94 | 32 MPa RC Beam (57.5 cm x 25 cm) | Beam | 32MPa | Concrete Rectangular | 250 | 575 | 1437.5 | 4637.5 | 0.67 | 1630.93 | G300E | 2354980.47 | 18.48 | G300E | 1819546.89 | 14.28
2587 | Story30 | B95 | 32 MPa RC Beam (57.5 cm x 25 cm) | Beam | 32MPa | Concrete Rectangular | 250 | 575 | 1437.5 | 7037.5 | 1.01 | 2474.96 | G300E | 4280559.38 | 33.59 | G300E | 4380127.32 | 34.37
2588 | Story30 | B96 | 32 MPa RC Beam (57.5 cm x 25 cm) | Beam | 32MPa | Concrete Rectangular | 250 | 575 | 1437.5 | 4637.5 | 0.67 | 1630.93 | G300E | 2274693.75 | 17.85 | G300E | 2905581.28 | 22.8
2589 | Story30 | B97 | 32 MPa RC Beam (57.5 cm x 25 cm) | Beam | 32MPa | Concrete Rectangular | 250 | 575 | 1437.5 | 7037.5 | 1.01 | 2474.96 | G300E | 4374392.71 | 34.32 | G300E | 4405288.51 | 34.57
2590 | Story30 | B98 | 32 MPa RC Beam (57.5 cm x 25 cm) | Beam | 32MPa | Concrete Rectangular | 250 | 575 | 1437.5 | 4637.5 | 0.67 | 1630.93 | G300E | 2423093.75 | 19.01 | G300E | 388878.14 | 3.05
2591 | Story30 | B99 | 32 MPa RC Beam (57.5 cm x 25 cm) | Beam | 32MPa | Concrete Rectangular | 250 | 575 | 1437.5 | 7037.5 | 1.01 | 2474.96 | G300E | 4374099.48 | 34.32 | G300E | 4405288.51 | 34.57
2592 | Story31 | B1 | 32 MPa RC Beam (37.5 cm x 25 cm) | Beam | 32MPa | Concrete Rectangular | 250 | 375 | 937.5 | 7050 | 0.66 | 1616.97 | G300E | 3269731.25 | 25.66 | G300E | 3533780.55 | 27.73
2593 | Story31 | B10 | 32 MPa RC Beam (37.5 cm x 25 cm) | Beam | 32MPa | Concrete Rectangular | 250 | 375 | 937.5 | 4650 | 0.44 | 1066.51 | G300E | 1337456.25 | 10.49 | G300E | 1756249.78 | 13.78
2594 | Story31 | B100 | 32 MPa RC Beam (37.5 cm x 25 cm) | Beam | 32MPa | Concrete Rectangular | 250 | 375 | 937.5 | 4650 | 0.44 | 1066.51 | G300E | 1718756.25 | 13.49 | G300E | 2022560 | 15.87
2595 | Story31 | B101 | 32 MPa RC Beam (37.5 cm x 25 cm) | Beam | 32MPa | Concrete Rectangular | 250 | 375 | 937.5 | 7050 | 0.66 | 1616.97 | G300E | 3786143.75 | 29.71 | G300E | 2936208.6 | 23.04
2596 | Story31 | B102 | 32 MPa RC Beam (37.5 cm x 25 cm) | Beam | 32MPa | Concrete Rectangular | 250 | 375 | 937.5 | 4650 | 0.44 | 1066.51 | G300E | 1802456.25 | 14.14 | G300E | 1281949.78 | 10.06
2597 | Story31 | B103 | 32 MPa RC Beam (37.5 cm x 25 cm) | Beam | 32MPa | Concrete Rectangular | 250 | 375 | 937.5 | 7050 | 0.66 | 1616.97 | G300E | 3877793.75 | 30.43 | G300E | 2941499.41 | 23.08
2598 | Story31 | B104 | 32 MPa RC Beam (37.5 cm x 25 cm) | Beam | 32MPa | Concrete Rectangular | 250 | 375 | 937.5 | 4650 | 0.44 | 1066.51 | G300E | 1901559.38 | 14.92 | G300E | 1372864.55 | 10.77
2599 | Story31 | B105 | 32 MPa RC Beam (37.5 cm x 25 cm) | Beam | 32MPa | Concrete Rectangular | 250 | 375 | 937.5 | 7050 | 0.66 | 1616.97 | G300E | 3269731.25 | 25.66 | G300E | 3533780.55 | 27.73
2600 | Story31 | B106 | 32 MPa RC Beam (37.5 cm x 25 cm) | Beam | 32MPa | Concrete Rectangular | 250 | 375 | 937.5 | 4650 | 0.44 | 1066.51 | G300E | 1370296.88 | 10.75 | G300E | 1760899.78 | 13.82
2601 | Story31 | B107 | 32 MPa RC Beam (37.5 cm x 25 cm) | Beam | 32MPa | Concrete Rectangular | 250 | 375 | 937.5 | 4650 | 0.44 | 1066.51 | G300E | 1354312.5 | 10.63 | G300E | 2378187.28 | 18.66
2602 | Story31 | B108 | 32 MPa RC Beam (37.5 cm x 25 cm) | Beam | 32MPa | Concrete Rectangular | 250 | 375 | 937.5 | 4650 | 0.44 | 1066.51 | G300E | 1337456.25 | 10.49 | G300E | 1757412.28 | 13.79
2603 | Story31 | B109 | 32 MPa RC Beam (37.5 cm x 25 cm) | Beam | 32MPa | Concrete Rectangular | 250 | 375 | 937.5 | 4650 | 0.44 | 1066.51 | G300E | 1326412.5 | 10.41 | G300E | 1218374.84 | 9.56
2604 | Story31 | B11 | 32 MPa RC Beam (37.5 cm x 25 cm) | Beam | 32MPa | Concrete Rectangular | 250 | 375 | 937.5 | 7050 | 0.66 | 1616.97 | G300E | 3785556.25 | 29.7 | G300E | 2936225.12 | 23.04
2605 | Story31 | B110 | 32 MPa RC Beam (37.5 cm x 25 cm) | Beam | 32MPa | Concrete Rectangular | 250 | 375 | 937.5 | 4650 | 0.44 | 1066.51 | G300E | 1337456.25 | 10.49 | G300E | 1757412.28 | 13.79
2606 | Story31 | B111 | 32 MPa RC Beam (37.5 cm x 25 cm) | Beam | 32MPa | Concrete Rectangular | 250 | 375 | 937.5 | 4650 | 0.44 | 1066.51 | G300E | 1354312.5 | 10.63 | G300E | 2378187.28 | 18.66
2607 | Story31 | B112 | 32 MPa RC Beam (37.5 cm x 25 cm) | Beam | 32MPa | Concrete Rectangular | 250 | 375 | 937.5 | 4650 | 0.44 | 1066.51 | G300E | 1370296.88 | 10.75 | G300E | 1760899.78 | 13.82
2608 | Story31 | B12 | 32 MPa RC Beam (37.5 cm x 25 cm) | Beam | 32MPa | Concrete Rectangular | 250 | 375 | 937.5 | 4650 | 0.44 | 1066.51 | G300E | 1354312.5 | 10.63 | G300E | 2378187.28 | 18.66
2609 | Story31 | B13 | 32 MPa RC Beam (37.5 cm x 25 cm) | Beam | 32MPa | Concrete Rectangular | 250 | 375 | 937.5 | 7050 | 0.66 | 1616.97 | G300E | 3877793.75 | 30.43 | G300E | 2941508.22 | 23.08
2610 | Story31 | B14 | 32 MPa RC Beam (37.5 cm x 25 cm) | Beam | 32MPa | Concrete Rectangular | 250 | 375 | 937.5 | 4650 | 0.44 | 1066.51 | G300E | 1370296.88 | 10.75 | G300E | 1760899.78 | 13.82
2611 | Story31 | B15 | 32 MPa RC Beam (37.5 cm x 25 cm) | Beam | 32MPa | Concrete Rectangular | 250 | 375 | 937.5 | 7050 | 0.66 | 1616.97 | G300E | 3269731.25 | 25.66 | G300E | 3533780.55 | 27.73
2612 | Story31 | B16 | 32 MPa RC Beam (37.5 cm x 25 cm) | Beam | 32MPa | Concrete Rectangular | 250 | 375 | 937.5 | 7050 | 0.66 | 1616.97 | G300E | 3240356.25 | 25.43 | G300E | 2550709.83 | 20.01
2613 | Story31 | B17 | 32 MPa RC Beam (37.5 cm x 25 cm) | Beam | 32MPa | Concrete Rectangular | 250 | 375 | 937.5 | 4650 | 0.44 | 1066.51 | G300E | 1828031.25 | 14.34 | G300E | 1372864.55 | 10.77
2614 | Story31 | B18 | 32 MPa RC Beam (37.5 cm x 25 cm) | Beam | 32MPa | Concrete Rectangular | 250 | 375 | 937.5 | 7050 | 0.66 | 1616.97 | G300E | 2962762.5 | 23.25 | G300E | 1295734.19 | 10.17
2615 | Story31 | B19 | 32 MPa RC Beam (37.5 cm x 25 cm) | Beam | 32MPa | Concrete Rectangular | 250 | 375 | 937.5 | 4650 | 0.44 | 1066.51 | G300E | 1802456.25 | 14.14 | G300E | 1281949.78 | 10.06
2616 | Story31 | B2 | 32 MPa RC Beam (37.5 cm x 25 cm) | Beam | 32MPa | Concrete Rectangular | 250 | 375 | 937.5 | 4650 | 0.44 | 1066.51 | G300E | 1370296.88 | 10.75 | G300E | 1760899.78 | 13.82
2617 | Story31 | B20 | 32 MPa RC Beam (37.5 cm x 25 cm) | Beam | 32MPa | Concrete Rectangular | 250 | 375 | 937.5 | 7050 | 0.66 | 1616.97 | G300E | 2869643.75 | 22.52 | G300E | 1295734.19 | 10.17
2618 | Story31 | B21 | 32 MPa RC Beam (37.5 cm x 25 cm) | Beam | 32MPa | Concrete Rectangular | 250 | 375 | 937.5 | 4650 | 0.44 | 1066.51 | G300E | 1719628.12 | 13.49 | G300E | 2022586.16 | 15.87
2619 | Story31 | B22 | 32 MPa RC Beam (37.5 cm x 25 cm) | Beam | 32MPa | Concrete Rectangular | 250 | 375 | 937.5 | 7050 | 0.66 | 1616.97 | G300E | 3954462.5 | 31.03 | G300E | 2430822.01 | 19.07
2620 | Story31 | B23 | 32 MPa RC Beam (37.5 cm x 25 cm) | Beam | 32MPa | Concrete Rectangular | 250 | 375 | 937.5 | 4650 | 0.44 | 1066.51 | G300E | 1651912.5 | 12.96 | G300E | 254299.78 | 2
2621 | Story31 | B24 | 32 MPa RC Beam (37.5 cm x 25 cm) | Beam | 32MPa | Concrete Rectangular | 250 | 375 | 937.5 | 7050 | 0.66 | 1616.97 | G300E | 3954462.5 | 31.03 | G300E | 2430822.01 | 19.07
2622 | Story31 | B25 | 32 MPa RC Beam (37.5 cm x 25 cm) | Beam | 32MPa | Concrete Rectangular | 250 | 375 | 937.5 | 4650 | 0.44 | 1066.51 | G300E | 1719628.12 | 13.49 | G300E | 2022585.07 | 15.87
2623 | Story31 | B26 | 32 MPa RC Beam (37.5 cm x 25 cm) | Beam | 32MPa | Concrete Rectangular | 250 | 375 | 937.5 | 7050 | 0.66 | 1616.97 | G300E | 2869643.75 | 22.52 | G300E | 1295734.19 | 10.17
2624 | Story31 | B27 | 32 MPa RC Beam (37.5 cm x 25 cm) | Beam | 32MPa | Concrete Rectangular | 250 | 375 | 937.5 | 4650 | 0.44 | 1066.51 | G300E | 1802456.25 | 14.14 | G300E | 1281949.78 | 10.06
2625 | Story31 | B28 | 32 MPa RC Beam (37.5 cm x 25 cm) | Beam | 32MPa | Concrete Rectangular | 250 | 375 | 937.5 | 7050 | 0.66 | 1616.97 | G300E | 2962468.75 | 23.24 | G300E | 1295734.19 | 10.17
2626 | Story31 | B29 | 32 MPa RC Beam (37.5 cm x 25 cm) | Beam | 32MPa | Concrete Rectangular | 250 | 375 | 937.5 | 4650 | 0.44 | 1066.51 | G300E | 1828031.25 | 14.34 | G300E | 1372864.55 | 10.77
2627 | Story31 | B3 | 32 MPa RC Beam (37.5 cm x 25 cm) | Beam | 32MPa | Concrete Rectangular | 250 | 375 | 937.5 | 7050 | 0.66 | 1616.97 | G300E | 3877793.75 | 30.43 | G300E | 2941508.22 | 23.08
2628 | Story31 | B30 | 32 MPa RC Beam (37.5 cm x 25 cm) | Beam | 32MPa | Concrete Rectangular | 250 | 375 | 937.5 | 7050 | 0.66 | 1616.97 | G300E | 3240356.25 | 25.43 | G300E | 2550709.83 | 20.01
2629 | Story31 | B31 | 32 MPa RC Beam (37.5 cm x 25 cm) | Beam | 32MPa | Concrete Rectangular | 250 | 375 | 937.5 | 7050 | 0.66 | 1616.97 | G300E | 2876106.25 | 22.57 | G300E | 3501651.28 | 27.48
2630 | Story31 | B32 | 32 MPa RC Beam (37.5 cm x 25 cm) | Beam | 32MPa | Concrete Rectangular | 250 | 375 | 937.5 | 4650 | 0.44 | 1066.51 | G300E | 1766709.38 | 13.86 | G300E | 1718634.91 | 13.49
2631 | Story31 | B33 | 32 MPa RC Beam (37.5 cm x 25 cm) | Beam | 32MPa | Concrete Rectangular | 250 | 375 | 937.5 | 7050 | 0.66 | 1616.97 | G300E | 3458612.5 | 27.14 | G300E | 2430822.01 | 19.07
2632 | Story31 | B34 | 32 MPa RC Beam (37.5 cm x 25 cm) | Beam | 32MPa | Concrete Rectangular | 250 | 375 | 937.5 | 4650 | 0.44 | 1066.51 | G300E | 1766418.75 | 13.86 | G300E | 1281949.78 | 10.06
2633 | Story31 | B35 | 32 MPa RC Beam (37.5 cm x 25 cm) | Beam | 32MPa | Concrete Rectangular | 250 | 375 | 937.5 | 7050 | 0.66 | 1616.97 | G300E | 3382237.5 | 26.54 | G300E | 2950172.01 | 23.15
2634 | Story31 | B36 | 32 MPa RC Beam (37.5 cm x 25 cm) | Beam | 32MPa | Concrete Rectangular | 250 | 375 | 937.5 | 4650 | 0.44 | 1066.51 | G300E | 1779787.5 | 13.96 | G300E | 1347130.07 | 10.57
2635 | Story31 | B37 | 32 MPa RC Beam (37.5 cm x 25 cm) | Beam | 32MPa | Concrete Rectangular | 250 | 375 | 937.5 | 7200 | 0.68 | 1651.38 | G300E | 3677700 | 28.86 | G300E | 1952141.62 | 15.32
2636 | Story31 | B38 | 32 MPa RC Beam (37.5 cm x 25 cm) | Beam | 32MPa | Concrete Rectangular | 250 | 375 | 937.5 | 4650 | 0.44 | 1066.51 | G300E | 1757700 | 13.79 | G300E | 254299.78 | 2
2637 | Story31 | B39 | 32 MPa RC Beam (37.5 cm x 25 cm) | Beam | 32MPa | Concrete Rectangular | 250 | 375 | 937.5 | 7200 | 0.68 | 1651.38 | G300E | 3675300 | 28.84 | G300E | 1952141.62 | 15.32
2638 | Story31 | B4 | 32 MPa RC Beam (37.5 cm x 25 cm) | Beam | 32MPa | Concrete Rectangular | 250 | 375 | 937.5 | 4650 | 0.44 | 1066.51 | G300E | 1354312.5 | 10.63 | G300E | 2378187.28 | 18.66
2639 | Story31 | B40 | 32 MPa RC Beam (37.5 cm x 25 cm) | Beam | 32MPa | Concrete Rectangular | 250 | 375 | 937.5 | 4650 | 0.44 | 1066.51 | G300E | 1779787.5 | 13.96 | G300E | 1347135.52 | 10.57
2640 | Story31 | B41 | 32 MPa RC Beam (37.5 cm x 25 cm) | Beam | 32MPa | Concrete Rectangular | 250 | 375 | 937.5 | 7050 | 0.66 | 1616.97 | G300E | 3382237.5 | 26.54 | G300E | 2950172.01 | 23.15
2641 | Story31 | B42 | 32 MPa RC Beam (37.5 cm x 25 cm) | Beam | 32MPa | Concrete Rectangular | 250 | 375 | 937.5 | 4650 | 0.44 | 1066.51 | G300E | 1766418.75 | 13.86 | G300E | 1281949.78 | 10.06
2642 | Story31 | B43 | 32 MPa RC Beam (37.5 cm x 25 cm) | Beam | 32MPa | Concrete Rectangular | 250 | 375 | 937.5 | 7050 | 0.66 | 1616.97 | G300E | 3458612.5 | 27.14 | G300E | 2430822.01 | 19.07
2643 | Story31 | B44 | 32 MPa RC Beam (37.5 cm x 25 cm) | Beam | 32MPa | Concrete Rectangular | 250 | 375 | 937.5 | 4650 | 0.44 | 1066.51 | G300E | 1766709.38 | 13.86 | G300E | 1718634.91 | 13.49
2644 | Story31 | B45 | 32 MPa RC Beam (37.5 cm x 25 cm) | Beam | 32MPa | Concrete Rectangular | 250 | 375 | 937.5 | 7050 | 0.66 | 1616.97 | G300E | 2876106.25 | 22.57 | G300E | 3501651.28 | 27.48
2645 | Story31 | B46 | 32 MPa RC Beam (37.5 cm x 25 cm) | Beam | 32MPa | Concrete Rectangular | 250 | 375 | 937.5 | 7050 | 0.66 | 1616.97 | G300E | 2740687.5 | 21.5 | G300E | 2462951.28 | 19.33
2646 | Story31 | B47 | 32 MPa RC Beam (37.5 cm x 25 cm) | Beam | 32MPa | Concrete Rectangular | 250 | 375 | 937.5 | 4650 | 0.44 | 1066.51 | G300E | 1870171.88 | 14.67 | G300E | 1281949.78 | 10.06
2647 | Story31 | B48 | 32 MPa RC Beam (37.5 cm x 25 cm) | Beam | 32MPa | Concrete Rectangular | 250 | 375 | 937.5 | 7050 | 0.66 | 1616.97 | G300E | 3075562.5 | 24.13 | G300E | 1359992.73 | 10.67
2648 | Story31 | B49 | 32 MPa RC Beam (37.5 cm x 25 cm) | Beam | 32MPa | Concrete Rectangular | 250 | 375 | 937.5 | 4650 | 0.44 | 1066.51 | G300E | 1877146.88 | 14.73 | G300E | 1281949.78 | 10.06
2649 | Story31 | B5 | 32 MPa RC Beam (37.5 cm x 25 cm) | Beam | 32MPa | Concrete Rectangular | 250 | 375 | 937.5 | 7050 | 0.66 | 1616.97 | G300E | 3785556.25 | 29.7 | G300E | 2936225.12 | 23.04
2650 | Story31 | B50 | 32 MPa RC Beam (37.5 cm x 25 cm) | Beam | 32MPa | Concrete Rectangular | 250 | 375 | 937.5 | 7050 | 0.66 | 1616.97 | G300E | 2788275 | 21.88 | G300E | 1295734.19 | 10.17
2651 | Story31 | B51 | 32 MPa RC Beam (37.5 cm x 25 cm) | Beam | 32MPa | Concrete Rectangular | 250 | 375 | 937.5 | 4800 | 0.45 | 1100.92 | G300E | 1694400 | 13.29 | G300E | 1323303 | 10.38
2652 | Story31 | B55 | 32 MPa RC Beam (37.5 cm x 25 cm) | Beam | 32MPa | Concrete Rectangular | 250 | 375 | 937.5 | 4650 | 0.44 | 1066.51 | G300E | 1641450 | 12.88 | G300E | 1281949.78 | 10.06
2653 | Story31 | B56 | 32 MPa RC Beam (37.5 cm x 25 cm) | Beam | 32MPa | Concrete Rectangular | 250 | 375 | 937.5 | 7050 | 0.66 | 1616.97 | G300E | 2786806.25 | 21.87 | G300E | 1295734.19 | 10.17
2654 | Story31 | B57 | 32 MPa RC Beam (37.5 cm x 25 cm) | Beam | 32MPa | Concrete Rectangular | 250 | 375 | 937.5 | 4650 | 0.44 | 1066.51 | G300E | 1877146.88 | 14.73 | G300E | 1281949.78 | 10.06
2655 | Story31 | B58 | 32 MPa RC Beam (37.5 cm x 25 cm) | Beam | 32MPa | Concrete Rectangular | 250 | 375 | 937.5 | 7050 | 0.66 | 1616.97 | G300E | 3075562.5 | 24.13 | G300E | 1359992.73 | 10.67
2656 | Story31 | B59 | 32 MPa RC Beam (37.5 cm x 25 cm) | Beam | 32MPa | Concrete Rectangular | 250 | 375 | 937.5 | 4650 | 0.44 | 1066.51 | G300E | 1870171.88 | 14.67 | G300E | 1281949.78 | 10.06
2657 | Story31 | B6 | 32 MPa RC Beam (37.5 cm x 25 cm) | Beam | 32MPa | Concrete Rectangular | 250 | 375 | 937.5 | 4650 | 0.44 | 1066.51 | G300E | 1337456.25 | 10.49 | G300E | 1756249.78 | 13.78
2658 | Story31 | B60 | 32 MPa RC Beam (37.5 cm x 25 cm) | Beam | 32MPa | Concrete Rectangular | 250 | 375 | 937.5 | 7050 | 0.66 | 1616.97 | G300E | 2740687.5 | 21.5 | G300E | 2462951.28 | 19.33
2659 | Story31 | B61 | 32 MPa RC Beam (37.5 cm x 25 cm) | Beam | 32MPa | Concrete Rectangular | 250 | 375 | 937.5 | 7050 | 0.66 | 1616.97 | G300E | 2876106.25 | 22.57 | G300E | 3501651.28 | 27.48
2660 | Story31 | B62 | 32 MPa RC Beam (37.5 cm x 25 cm) | Beam | 32MPa | Concrete Rectangular | 250 | 375 | 937.5 | 4650 | 0.44 | 1066.51 | G300E | 1870171.88 | 14.67 | G300E | 1281949.78 | 10.06
2661 | Story31 | B63 | 32 MPa RC Beam (37.5 cm x 25 cm) | Beam | 32MPa | Concrete Rectangular | 250 | 375 | 937.5 | 7050 | 0.66 | 1616.97 | G300E | 3458612.5 | 27.14 | G300E | 2430822.01 | 19.07
2662 | Story31 | B64 | 32 MPa RC Beam (37.5 cm x 25 cm) | Beam | 32MPa | Concrete Rectangular | 250 | 375 | 937.5 | 4650 | 0.44 | 1066.51 | G300E | 1877146.88 | 14.73 | G300E | 1281949.78 | 10.06
2663 | Story31 | B65 | 32 MPa RC Beam (37.5 cm x 25 cm) | Beam | 32MPa | Concrete Rectangular | 250 | 375 | 937.5 | 7050 | 0.66 | 1616.97 | G300E | 3382237.5 | 26.54 | G300E | 2950172.01 | 23.15
2664 | Story31 | B66 | 32 MPa RC Beam (37.5 cm x 25 cm) | Beam | 32MPa | Concrete Rectangular | 250 | 375 | 937.5 | 4800 | 0.45 | 1100.92 | G300E | 1694400 | 13.29 | G300E | 1323303 | 10.38
2665 | Story31 | B67 | 32 MPa RC Beam (37.5 cm x 25 cm) | Beam | 32MPa | Concrete Rectangular | 250 | 375 | 937.5 | 7050 | 0.66 | 1616.97 | G300E | 3601081.25 | 28.26 | G300E | 1911472.01 | 15
2666 | Story31 | B69 | 32 MPa RC Beam (37.5 cm x 25 cm) | Beam | 32MPa | Concrete Rectangular | 250 | 375 | 937.5 | 7050 | 0.66 | 1616.97 | G300E | 3597850 | 28.23 | G300E | 1911472.01 | 15
2667 | Story31 | B7 | 32 MPa RC Beam (37.5 cm x 25 cm) | Beam | 32MPa | Concrete Rectangular | 250 | 375 | 937.5 | 7050 | 0.66 | 1616.97 | G300E | 3983837.5 | 31.26 | G300E | 2788205.23 | 21.88
2668 | Story31 | B70 | 32 MPa RC Beam (37.5 cm x 25 cm) | Beam | 32MPa | Concrete Rectangular | 250 | 375 | 937.5 | 4650 | 0.44 | 1066.51 | G300E | 1640868.75 | 12.87 | G300E | 1281949.78 | 10.06
2669 | Story31 | B71 | 32 MPa RC Beam (37.5 cm x 25 cm) | Beam | 32MPa | Concrete Rectangular | 250 | 375 | 937.5 | 7050 | 0.66 | 1616.97 | G300E | 3382531.25 | 26.54 | G300E | 2950172.01 | 23.15
2670 | Story31 | B72 | 32 MPa RC Beam (37.5 cm x 25 cm) | Beam | 32MPa | Concrete Rectangular | 250 | 375 | 937.5 | 4650 | 0.44 | 1066.51 | G300E | 1877146.88 | 14.73 | G300E | 1281949.78 | 10.06
2671 | Story31 | B73 | 32 MPa RC Beam (37.5 cm x 25 cm) | Beam | 32MPa | Concrete Rectangular | 250 | 375 | 937.5 | 7050 | 0.66 | 1616.97 | G300E | 3458612.5 | 27.14 | G300E | 2430822.01 | 19.07
2672 | Story31 | B74 | 32 MPa RC Beam (37.5 cm x 25 cm) | Beam | 32MPa | Concrete Rectangular | 250 | 375 | 937.5 | 4650 | 0.44 | 1066.51 | G300E | 1870171.88 | 14.67 | G300E | 1281949.78 | 10.06
2673 | Story31 | B75 | 32 MPa RC Beam (37.5 cm x 25 cm) | Beam | 32MPa | Concrete Rectangular | 250 | 375 | 937.5 | 7050 | 0.66 | 1616.97 | G300E | 2876106.25 | 22.57 | G300E | 3501651.28 | 27.48
2674 | Story31 | B76 | 32 MPa RC Beam (37.5 cm x 25 cm) | Beam | 32MPa | Concrete Rectangular | 250 | 375 | 937.5 | 7050 | 0.66 | 1616.97 | G300E | 3240356.25 | 25.43 | G300E | 2550709.83 | 20.01
2675 | Story31 | B77 | 32 MPa RC Beam (37.5 cm x 25 cm) | Beam | 32MPa | Concrete Rectangular | 250 | 375 | 937.5 | 4650 | 0.44 | 1066.51 | G300E | 1913765.62 | 15.02 | G300E | 1718632.73 | 13.49
2676 | Story31 | B78 | 32 MPa RC Beam (37.5 cm x 25 cm) | Beam | 32MPa | Concrete Rectangular | 250 | 375 | 937.5 | 7050 | 0.66 | 1616.97 | G300E | 2962762.5 | 23.25 | G300E | 1295734.19 | 10.17
2677 | Story31 | B79 | 32 MPa RC Beam (37.5 cm x 25 cm) | Beam | 32MPa | Concrete Rectangular | 250 | 375 | 937.5 | 4650 | 0.44 | 1066.51 | G300E | 1766418.75 | 13.86 | G300E | 1281949.78 | 10.06
2678 | Story31 | B8 | 32 MPa RC Beam (37.5 cm x 25 cm) | Beam | 32MPa | Concrete Rectangular | 250 | 375 | 937.5 | 4650 | 0.44 | 1066.51 | G300E | 1326412.5 | 10.41 | G300E | 1218374.84 | 9.56
2679 | Story31 | B80 | 32 MPa RC Beam (37.5 cm x 25 cm) | Beam | 32MPa | Concrete Rectangular | 250 | 375 | 937.5 | 7050 | 0.66 | 1616.97 | G300E | 2869643.75 | 22.52 | G300E | 1295734.19 | 10.17
2680 | Story31 | B81 | 32 MPa RC Beam (37.5 cm x 25 cm) | Beam | 32MPa | Concrete Rectangular | 250 | 375 | 937.5 | 4650 | 0.44 | 1066.51 | G300E | 1779787.5 | 13.96 | G300E | 1347131.16 | 10.57
2681 | Story31 | B82 | 32 MPa RC Beam (37.5 cm x 25 cm) | Beam | 32MPa | Concrete Rectangular | 250 | 375 | 937.5 | 7050 | 0.66 | 1616.97 | G300E | 3954462.5 | 31.03 | G300E | 2430822.01 | 19.07
2682 | Story31 | B83 | 32 MPa RC Beam (37.5 cm x 25 cm) | Beam | 32MPa | Concrete Rectangular | 250 | 375 | 937.5 | 4650 | 0.44 | 1066.51 | G300E | 1757700 | 13.79 | G300E | 254299.78 | 2
2683 | Story31 | B84 | 32 MPa RC Beam (37.5 cm x 25 cm) | Beam | 32MPa | Concrete Rectangular | 250 | 375 | 937.5 | 7050 | 0.66 | 1616.97 | G300E | 3953287.5 | 31.02 | G300E | 2430822.01 | 19.07
2684 | Story31 | B85 | 32 MPa RC Beam (37.5 cm x 25 cm) | Beam | 32MPa | Concrete Rectangular | 250 | 375 | 937.5 | 4650 | 0.44 | 1066.51 | G300E | 1778334.38 | 13.95 | G300E | 1347083.2 | 10.57
2685 | Story31 | B86 | 32 MPa RC Beam (37.5 cm x 25 cm) | Beam | 32MPa | Concrete Rectangular | 250 | 375 | 937.5 | 7050 | 0.66 | 1616.97 | G300E | 2870231.25 | 22.52 | G300E | 1295734.19 | 10.17
2686 | Story31 | B87 | 32 MPa RC Beam (37.5 cm x 25 cm) | Beam | 32MPa | Concrete Rectangular | 250 | 375 | 937.5 | 4650 | 0.44 | 1066.51 | G300E | 1767000 | 13.86 | G300E | 1281949.78 | 10.06
2687 | Story31 | B88 | 32 MPa RC Beam (37.5 cm x 25 cm) | Beam | 32MPa | Concrete Rectangular | 250 | 375 | 937.5 | 7050 | 0.66 | 1616.97 | G300E | 2962175 | 23.24 | G300E | 1295734.19 | 10.17
2688 | Story31 | B89 | 32 MPa RC Beam (37.5 cm x 25 cm) | Beam | 32MPa | Concrete Rectangular | 250 | 375 | 937.5 | 4650 | 0.44 | 1066.51 | G300E | 1914637.5 | 15.02 | G300E | 1718726.46 | 13.49
2689 | Story31 | B9 | 32 MPa RC Beam (37.5 cm x 25 cm) | Beam | 32MPa | Concrete Rectangular | 250 | 375 | 937.5 | 7050 | 0.66 | 1616.97 | G300E | 3983837.5 | 31.26 | G300E | 2788205.23 | 21.88
2690 | Story31 | B90 | 32 MPa RC Beam (37.5 cm x 25 cm) | Beam | 32MPa | Concrete Rectangular | 250 | 375 | 937.5 | 7050 | 0.66 | 1616.97 | G300E | 3240356.25 | 25.43 | G300E | 2550709.83 | 20.01
2691 | Story31 | B91 | 32 MPa RC Beam (37.5 cm x 25 cm) | Beam | 32MPa | Concrete Rectangular | 250 | 375 | 937.5 | 7050 | 0.66 | 1616.97 | G300E | 3269731.25 | 25.66 | G300E | 3533780.55 | 27.73
2692 | Story31 | B92 | 32 MPa RC Beam (37.5 cm x 25 cm) | Beam | 32MPa | Concrete Rectangular | 250 | 375 | 937.5 | 4650 | 0.44 | 1066.51 | G300E | 1901559.38 | 14.92 | G300E | 1372862.37 | 10.77
2693 | Story31 | B93 | 32 MPa RC Beam (37.5 cm x 25 cm) | Beam | 32MPa | Concrete Rectangular | 250 | 375 | 937.5 | 7050 | 0.66 | 1616.97 | G300E | 3877793.75 | 30.43 | G300E | 2941508.22 | 23.08
2694 | Story31 | B94 | 32 MPa RC Beam (37.5 cm x 25 cm) | Beam | 32MPa | Concrete Rectangular | 250 | 375 | 937.5 | 4650 | 0.44 | 1066.51 | G300E | 1802456.25 | 14.14 | G300E | 1281949.78 | 10.06
2695 | Story31 | B95 | 32 MPa RC Beam (37.5 cm x 25 cm) | Beam | 32MPa | Concrete Rectangular | 250 | 375 | 937.5 | 7050 | 0.66 | 1616.97 | G300E | 3785556.25 | 29.7 | G300E | 2936226.23 | 23.04
2696 | Story31 | B96 | 32 MPa RC Beam (37.5 cm x 25 cm) | Beam | 32MPa | Concrete Rectangular | 250 | 375 | 937.5 | 4650 | 0.44 | 1066.51 | G300E | 1719628.12 | 13.49 | G300E | 2022586.16 | 15.87
2697 | Story31 | B97 | 32 MPa RC Beam (37.5 cm x 25 cm) | Beam | 32MPa | Concrete Rectangular | 250 | 375 | 937.5 | 7050 | 0.66 | 1616.97 | G300E | 3983837.5 | 31.26 | G300E | 2788205.23 | 21.88
2698 | Story31 | B98 | 32 MPa RC Beam (37.5 cm x 25 cm) | Beam | 32MPa | Concrete Rectangular | 250 | 375 | 937.5 | 4650 | 0.44 | 1066.51 | G300E | 1651912.5 | 12.96 | G300E | 254299.78 | 2
2699 | Story31 | B99 | 32 MPa RC Beam (37.5 cm x 25 cm) | Beam | 32MPa | Concrete Rectangular | 250 | 375 | 937.5 | 7050 | 0.66 | 1616.97 | G300E | 3983837.5 | 31.26 | G300E | 2788205.23 | 21.88
2700 | Story4 | B1 | 32 MPa RC Beam (37.5 cm x 25 cm) | Beam | 32MPa | Concrete Rectangular | 250 | 375 | 937.5 | 6862.5 | 0.64 | 1573.97 | G300E | 3111831.82 | 24.42 | G300E | 2305531.35 | 18.09
2701 | Story4 | B10 | 32 MPa RC Beam (37.5 cm x 25 cm) | Beam | 32MPa | Concrete Rectangular | 250 | 375 | 937.5 | 4462.5 | 0.42 | 1023.51 | G300E | 1711368.75 | 13.43 | G300E | 1195394.58 | 9.38
2702 | Story4 | B100 | 32 MPa RC Beam (37.5 cm x 25 cm) | Beam | 32MPa | Concrete Rectangular | 250 | 375 | 937.5 | 4462.5 | 0.42 | 1023.51 | G300E | 2231887.5 | 17.51 | G300E | 1054507.08 | 8.27
2703 | Story4 | B101 | 32 MPa RC Beam (37.5 cm x 25 cm) | Beam | 32MPa | Concrete Rectangular | 250 | 375 | 937.5 | 6862.5 | 0.64 | 1573.97 | G300E | 3419396.59 | 26.83 | G300E | 1686436.37 | 13.23
2704 | Story4 | B102 | 32 MPa RC Beam (37.5 cm x 25 cm) | Beam | 32MPa | Concrete Rectangular | 250 | 375 | 937.5 | 4462.5 | 0.42 | 1023.51 | G300E | 2256750 | 17.71 | G300E | 1054507.08 | 8.27
2705 | Story4 | B103 | 32 MPa RC Beam (37.5 cm x 25 cm) | Beam | 32MPa | Concrete Rectangular | 250 | 375 | 937.5 | 6862.5 | 0.64 | 1573.97 | G300E | 3430626.14 | 26.92 | G300E | 2100876.78 | 16.48
2706 | Story4 | B104 | 32 MPa RC Beam (37.5 cm x 25 cm) | Beam | 32MPa | Concrete Rectangular | 250 | 375 | 937.5 | 4462.5 | 0.42 | 1023.51 | G300E | 2326556.25 | 18.26 | G300E | 1054507.08 | 8.27
2707 | Story4 | B105 | 32 MPa RC Beam (37.5 cm x 25 cm) | Beam | 32MPa | Concrete Rectangular | 250 | 375 | 937.5 | 6862.5 | 0.64 | 1573.97 | G300E | 3115575 | 24.45 | G300E | 2305531.35 | 18.09
2708 | Story4 | B106 | 32 MPa RC Beam (37.5 cm x 25 cm) | Beam | 32MPa | Concrete Rectangular | 250 | 375 | 937.5 | 4462.5 | 0.42 | 1023.51 | G300E | 2303606.25 | 18.07 | G300E | 1969559.44 | 15.45
2709 | Story4 | B107 | 32 MPa RC Beam (37.5 cm x 25 cm) | Beam | 32MPa | Concrete Rectangular | 250 | 375 | 937.5 | 4462.5 | 0.42 | 1023.51 | G300E | 2308706.25 | 18.11 | G300E | 2251334.44 | 17.66
2710 | Story4 | B108 | 32 MPa RC Beam (37.5 cm x 25 cm) | Beam | 32MPa | Concrete Rectangular | 250 | 375 | 937.5 | 4462.5 | 0.42 | 1023.51 | G300E | 2314762.5 | 18.16 | G300E | 2251334.44 | 17.66
2711 | Story4 | B109 | 32 MPa RC Beam (37.5 cm x 25 cm) | Beam | 32MPa | Concrete Rectangular | 250 | 375 | 937.5 | 4462.5 | 0.42 | 1023.51 | G300E | 2315400 | 18.17 | G300E | 2251334.44 | 17.66
2712 | Story4 | B11 | 32 MPa RC Beam (37.5 cm x 25 cm) | Beam | 32MPa | Concrete Rectangular | 250 | 375 | 937.5 | 6862.5 | 0.64 | 1573.97 | G300E | 3419396.59 | 26.83 | G300E | 1134940.92 | 8.91
2713 | Story4 | B110 | 32 MPa RC Beam (37.5 cm x 25 cm) | Beam | 32MPa | Concrete Rectangular | 250 | 375 | 937.5 | 4462.5 | 0.42 | 1023.51 | G300E | 2314443.75 | 18.16 | G300E | 2251334.44 | 17.66
2714 | Story4 | B111 | 32 MPa RC Beam (37.5 cm x 25 cm) | Beam | 32MPa | Concrete Rectangular | 250 | 375 | 937.5 | 4462.5 | 0.42 | 1023.51 | G300E | 2308387.5 | 18.11 | G300E | 2251334.44 | 17.66
2715 | Story4 | B112 | 32 MPa RC Beam (37.5 cm x 25 cm) | Beam | 32MPa | Concrete Rectangular | 250 | 375 | 937.5 | 4462.5 | 0.42 | 1023.51 | G300E | 2303606.25 | 18.07 | G300E | 1969559.44 | 15.45
2716 | Story4 | B12 | 32 MPa RC Beam (37.5 cm x 25 cm) | Beam | 32MPa | Concrete Rectangular | 250 | 375 | 937.5 | 4462.5 | 0.42 | 1023.51 | G300E | 1710093.75 | 13.42 | G300E | 1336282.08 | 10.48
2717 | Story4 | B13 | 32 MPa RC Beam (37.5 cm x 25 cm) | Beam | 32MPa | Concrete Rectangular | 250 | 375 | 937.5 | 6862.5 | 0.64 | 1573.97 | G300E | 3430314.2 | 26.92 | G300E | 1135758.57 | 8.91
2718 | Story4 | B14 | 32 MPa RC Beam (37.5 cm x 25 cm) | Beam | 32MPa | Concrete Rectangular | 250 | 375 | 937.5 | 4462.5 | 0.42 | 1023.51 | G300E | 1639968.75 | 12.87 | G300E | 1477169.58 | 11.59
2719 | Story4 | B15 | 32 MPa RC Beam (37.5 cm x 25 cm) | Beam | 32MPa | Concrete Rectangular | 250 | 375 | 937.5 | 6862.5 | 0.64 | 1573.97 | G300E | 3111207.95 | 24.41 | G300E | 1754035.89 | 13.76
2720 | Story4 | B16 | 32 MPa RC Beam (37.5 cm x 25 cm) | Beam | 32MPa | Concrete Rectangular | 250 | 375 | 937.5 | 6862.5 | 0.64 | 1573.97 | G300E | 2860414.77 | 22.44 | G300E | 2271413.42 | 17.82
2721 | Story4 | B17 | 32 MPa RC Beam (37.5 cm x 25 cm) | Beam | 32MPa | Concrete Rectangular | 250 | 375 | 937.5 | 4462.5 | 0.42 | 1023.51 | G300E | 1555181.25 | 12.2 | G300E | 1054507.08 | 8.27
2722 | Story4 | B18 | 32 MPa RC Beam (37.5 cm x 25 cm) | Beam | 32MPa | Concrete Rectangular | 250 | 375 | 937.5 | 6862.5 | 0.64 | 1573.97 | G300E | 3159557.39 | 24.79 | G300E | 1100186.64 | 8.63
2723 | Story4 | B19 | 32 MPa RC Beam (37.5 cm x 25 cm) | Beam | 32MPa | Concrete Rectangular | 250 | 375 | 937.5 | 4462.5 | 0.42 | 1023.51 | G300E | 1539562.5 | 12.08 | G300E | 1054507.08 | 8.27
2724 | Story4 | B2 | 32 MPa RC Beam (37.5 cm x 25 cm) | Beam | 32MPa | Concrete Rectangular | 250 | 375 | 937.5 | 4462.5 | 0.42 | 1023.51 | G300E | 1641562.5 | 12.88 | G300E | 1477169.58 | 11.59
2725 | Story4 | B20 | 32 MPa RC Beam (37.5 cm x 25 cm) | Beam | 32MPa | Concrete Rectangular | 250 | 375 | 937.5 | 6862.5 | 0.64 | 1573.97 | G300E | 2988930.68 | 23.45 | G300E | 1100186.64 | 8.63
2726 | Story4 | B21 | 32 MPa RC Beam (37.5 cm x 25 cm) | Beam | 32MPa | Concrete Rectangular | 250 | 375 | 937.5 | 4462.5 | 0.42 | 1023.51 | G300E | 1424175 | 11.17 | G300E | 1054507.08 | 8.27
2727 | Story4 | B22 | 32 MPa RC Beam (37.5 cm x 25 cm) | Beam | 32MPa | Concrete Rectangular | 250 | 375 | 937.5 | 6862.5 | 0.64 | 1573.97 | G300E | 3072216.48 | 24.11 | G300E | 1134304.57 | 8.9
2728 | Story4 | B23 | 32 MPa RC Beam (37.5 cm x 25 cm) | Beam | 32MPa | Concrete Rectangular | 250 | 375 | 937.5 | 4462.5 | 0.42 | 1023.51 | G300E | 1479000 | 11.6 | G300E | 1054507.08 | 8.27
2729 | Story4 | B24 | 32 MPa RC Beam (37.5 cm x 25 cm) | Beam | 32MPa | Concrete Rectangular | 250 | 375 | 937.5 | 6862.5 | 0.64 | 1573.97 | G300E | 3072528.41 | 24.11 | G300E | 1134304.57 | 8.9
2730 | Story4 | B25 | 32 MPa RC Beam (37.5 cm x 25 cm) | Beam | 32MPa | Concrete Rectangular | 250 | 375 | 937.5 | 4462.5 | 0.42 | 1023.51 | G300E | 1425450 | 11.18 | G300E | 1054507.08 | 8.27
2731 | Story4 | B26 | 32 MPa RC Beam (37.5 cm x 25 cm) | Beam | 32MPa | Concrete Rectangular | 250 | 375 | 937.5 | 6862.5 | 0.64 | 1573.97 | G300E | 2988930.68 | 23.45 | G300E | 1100186.64 | 8.63
2732 | Story4 | B27 | 32 MPa RC Beam (37.5 cm x 25 cm) | Beam | 32MPa | Concrete Rectangular | 250 | 375 | 937.5 | 4462.5 | 0.42 | 1023.51 | G300E | 1539562.5 | 12.08 | G300E | 631844.58 | 4.96
2733 | Story4 | B28 | 32 MPa RC Beam (37.5 cm x 25 cm) | Beam | 32MPa | Concrete Rectangular | 250 | 375 | 937.5 | 6862.5 | 0.64 | 1573.97 | G300E | 3001719.89 | 23.55 | G300E | 1100186.64 | 8.63
2734 | Story4 | B29 | 32 MPa RC Beam (37.5 cm x 25 cm) | Beam | 32MPa | Concrete Rectangular | 250 | 375 | 937.5 | 4462.5 | 0.42 | 1023.51 | G300E | 1552631.25 | 12.18 | G300E | 1054507.08 | 8.27
2735 | Story4 | B3 | 32 MPa RC Beam (37.5 cm x 25 cm) | Beam | 32MPa | Concrete Rectangular | 250 | 375 | 937.5 | 6862.5 | 0.64 | 1573.97 | G300E | 3430626.14 | 26.92 | G300E | 1135762.08 | 8.91
2736 | Story4 | B30 | 32 MPa RC Beam (37.5 cm x 25 cm) | Beam | 32MPa | Concrete Rectangular | 250 | 375 | 937.5 | 6862.5 | 0.64 | 1573.97 | G300E | 2860414.77 | 22.44 | G300E | 1719917.96 | 13.5
2737 | Story4 | B31 | 32 MPa RC Beam (37.5 cm x 25 cm) | Beam | 32MPa | Concrete Rectangular | 250 | 375 | 937.5 | 6862.5 | 0.64 | 1573.97 | G300E | 2858855.11 | 22.43 | G300E | 2271413.42 | 17.82
2738 | Story4 | B32 | 32 MPa RC Beam (37.5 cm x 25 cm) | Beam | 32MPa | Concrete Rectangular | 250 | 375 | 937.5 | 4462.5 | 0.42 | 1023.51 | G300E | 1535100 | 12.04 | G300E | 1054507.08 | 8.27
2739 | Story4 | B33 | 32 MPa RC Beam (37.5 cm x 25 cm) | Beam | 32MPa | Concrete Rectangular | 250 | 375 | 937.5 | 6862.5 | 0.64 | 1573.97 | G300E | 3092492.05 | 24.26 | G300E | 1134304.57 | 8.9
2740 | Story4 | B34 | 32 MPa RC Beam (37.5 cm x 25 cm) | Beam | 32MPa | Concrete Rectangular | 250 | 375 | 937.5 | 4462.5 | 0.42 | 1023.51 | G300E | 1526812.5 | 11.98 | G300E | 1054507.08 | 8.27
2741 | Story4 | B35 | 32 MPa RC Beam (37.5 cm x 25 cm) | Beam | 32MPa | Concrete Rectangular | 250 | 375 | 937.5 | 6862.5 | 0.64 | 1573.97 | G300E | 3088748.86 | 24.24 | G300E | 1100186.64 | 8.63
2742 | Story4 | B36 | 32 MPa RC Beam (37.5 cm x 25 cm) | Beam | 32MPa | Concrete Rectangular | 250 | 375 | 937.5 | 4462.5 | 0.42 | 1023.51 | G300E | 1418756.25 | 11.13 | G300E | 1054507.08 | 8.27
2743 | Story4 | B37 | 32 MPa RC Beam (37.5 cm x 25 cm) | Beam | 32MPa | Concrete Rectangular | 250 | 375 | 937.5 | 7200 | 0.68 | 1651.38 | G300E | 3493252.17 | 27.41 | G300E | 1276712.22 | 10.02
2744 | Story4 | B38 | 32 MPa RC Beam (37.5 cm x 25 cm) | Beam | 32MPa | Concrete Rectangular | 250 | 375 | 937.5 | 4462.5 | 0.42 | 1023.51 | G300E | 1430550 | 11.22 | G300E | 1054507.08 | 8.27
2745 | Story4 | B39 | 32 MPa RC Beam (37.5 cm x 25 cm) | Beam | 32MPa | Concrete Rectangular | 250 | 375 | 937.5 | 7200 | 0.68 | 1651.38 | G300E | 3492313.04 | 27.4 | G300E | 1276712.22 | 10.02
2746 | Story4 | B4 | 32 MPa RC Beam (37.5 cm x 25 cm) | Beam | 32MPa | Concrete Rectangular | 250 | 375 | 937.5 | 4462.5 | 0.42 | 1023.51 | G300E | 1628812.5 | 12.78 | G300E | 1336282.08 | 10.48
2747 | Story4 | B40 | 32 MPa RC Beam (37.5 cm x 25 cm) | Beam | 32MPa | Concrete Rectangular | 250 | 375 | 937.5 | 4462.5 | 0.42 | 1023.51 | G300E | 1418756.25 | 11.13 | G300E | 1054507.08 | 8.27
2748 | Story4 | B41 | 32 MPa RC Beam (37.5 cm x 25 cm) | Beam | 32MPa | Concrete Rectangular | 250 | 375 | 937.5 | 6862.5 | 0.64 | 1573.97 | G300E | 3009830.11 | 23.62 | G300E | 1100186.64 | 8.63
2749 | Story4 | B42 | 32 MPa RC Beam (37.5 cm x 25 cm) | Beam | 32MPa | Concrete Rectangular | 250 | 375 | 937.5 | 4462.5 | 0.42 | 1023.51 | G300E | 1526812.5 | 11.98 | G300E | 1054507.08 | 8.27
2750 | Story4 | B43 | 32 MPa RC Beam (37.5 cm x 25 cm) | Beam | 32MPa | Concrete Rectangular | 250 | 375 | 937.5 | 6862.5 | 0.64 | 1573.97 | G300E | 3092492.05 | 24.26 | G300E | 1134304.57 | 8.9
2751 | Story4 | B44 | 32 MPa RC Beam (37.5 cm x 25 cm) | Beam | 32MPa | Concrete Rectangular | 250 | 375 | 937.5 | 4462.5 | 0.42 | 1023.51 | G300E | 1535100 | 12.04 | G300E | 1054507.08 | 8.27
2752 | Story4 | B45 | 32 MPa RC Beam (37.5 cm x 25 cm) | Beam | 32MPa | Concrete Rectangular | 250 | 375 | 937.5 | 6862.5 | 0.64 | 1573.97 | G300E | 2858855.11 | 22.43 | G300E | 2133539.55 | 16.74
2753 | Story4 | B46 | 32 MPa RC Beam (37.5 cm x 25 cm) | Beam | 32MPa | Concrete Rectangular | 250 | 375 | 937.5 | 6862.5 | 0.64 | 1573.97 | G300E | 2834212.5 | 22.24 | G300E | 2409287.28 | 18.9
2754 | Story4 | B47 | 32 MPa RC Beam (37.5 cm x 25 cm) | Beam | 32MPa | Concrete Rectangular | 250 | 375 | 937.5 | 4462.5 | 0.42 | 1023.51 | G300E | 1649212.5 | 12.94 | G300E | 1054507.08 | 8.27
2755 | Story4 | B48 | 32 MPa RC Beam (37.5 cm x 25 cm) | Beam | 32MPa | Concrete Rectangular | 250 | 375 | 937.5 | 6862.5 | 0.64 | 1573.97 | G300E | 2998288.64 | 23.53 | G300E | 1100186.64 | 8.63
2756 | Story4 | B49 | 32 MPa RC Beam (37.5 cm x 25 cm) | Beam | 32MPa | Concrete Rectangular | 250 | 375 | 937.5 | 4462.5 | 0.42 | 1023.51 | G300E | 1672481.25 | 13.12 | G300E | 1054507.08 | 8.27
2757 | Story4 | B5 | 32 MPa RC Beam (37.5 cm x 25 cm) | Beam | 32MPa | Concrete Rectangular | 250 | 375 | 937.5 | 6862.5 | 0.64 | 1573.97 | G300E | 3419708.52 | 26.83 | G300E | 1134943.25 | 8.91
2758 | Story4 | B50 | 32 MPa RC Beam (37.5 cm x 25 cm) | Beam | 32MPa | Concrete Rectangular | 250 | 375 | 937.5 | 6862.5 | 0.64 | 1573.97 | G300E | 2580923.86 | 20.25 | G300E | 2134941.69 | 16.75
2759 | Story4 | B51 | 32 MPa RC Beam (37.5 cm x 25 cm) | Beam | 32MPa | Concrete Rectangular | 250 | 375 | 937.5 | 4800 | 0.45 | 1100.92 | G300E | 2151680 | 16.88 | G300E | 1235082.8 | 9.69
2760 | Story4 | B55 | 32 MPa RC Beam (37.5 cm x 25 cm) | Beam | 32MPa | Concrete Rectangular | 250 | 375 | 937.5 | 4462.5 | 0.42 | 1023.51 | G300E | 2001877.5 | 15.71 | G300E | 1148241.04 | 9.01
2761 | Story4 | B56 | 32 MPa RC Beam (37.5 cm x 25 cm) | Beam | 32MPa | Concrete Rectangular | 250 | 375 | 937.5 | 6862.5 | 0.64 | 1573.97 | G300E | 2577492.61 | 20.22 | G300E | 2134941.69 | 16.75
2762 | Story4 | B57 | 32 MPa RC Beam (37.5 cm x 25 cm) | Beam | 32MPa | Concrete Rectangular | 250 | 375 | 937.5 | 4462.5 | 0.42 | 1023.51 | G300E | 1671206.25 | 13.11 | G300E | 1054507.08 | 8.27
2763 | Story4 | B58 | 32 MPa RC Beam (37.5 cm x 25 cm) | Beam | 32MPa | Concrete Rectangular | 250 | 375 | 937.5 | 6862.5 | 0.64 | 1573.97 | G300E | 2998912.5 | 23.53 | G300E | 1100186.64 | 8.63
2764 | Story4 | B59 | 32 MPa RC Beam (37.5 cm x 25 cm) | Beam | 32MPa | Concrete Rectangular | 250 | 375 | 937.5 | 4462.5 | 0.42 | 1023.51 | G300E | 1649212.5 | 12.94 | G300E | 1054507.08 | 8.27
2765 | Story4 | B6 | 32 MPa RC Beam (37.5 cm x 25 cm) | Beam | 32MPa | Concrete Rectangular | 250 | 375 | 937.5 | 4462.5 | 0.42 | 1023.51 | G300E | 1627218.75 | 12.77 | G300E | 1195394.58 | 9.38
2766 | Story4 | B60 | 32 MPa RC Beam (37.5 cm x 25 cm) | Beam | 32MPa | Concrete Rectangular | 250 | 375 | 937.5 | 6862.5 | 0.64 | 1573.97 | G300E | 2832964.77 | 22.23 | G300E | 2409287.28 | 18.9
2767 | Story4 | B61 | 32 MPa RC Beam (37.5 cm x 25 cm) | Beam | 32MPa | Concrete Rectangular | 250 | 375 | 937.5 | 6862.5 | 0.64 | 1573.97 | G300E | 2851368.75 | 22.37 | G300E | 2409287.28 | 18.9
2768 | Story4 | B62 | 32 MPa RC Beam (37.5 cm x 25 cm) | Beam | 32MPa | Concrete Rectangular | 250 | 375 | 937.5 | 4462.5 | 0.42 | 1023.51 | G300E | 1857675 | 14.58 | G300E | 1054507.08 | 8.27
2769 | Story4 | B63 | 32 MPa RC Beam (37.5 cm x 25 cm) | Beam | 32MPa | Concrete Rectangular | 250 | 375 | 937.5 | 6862.5 | 0.64 | 1573.97 | G300E | 3092492.05 | 24.26 | G300E | 1134304.57 | 8.9
2770 | Story4 | B64 | 32 MPa RC Beam (37.5 cm x 25 cm) | Beam | 32MPa | Concrete Rectangular | 250 | 375 | 937.5 | 4462.5 | 0.42 | 1023.51 | G300E | 1882218.75 | 14.77 | G300E | 1054507.08 | 8.27
2771 | Story4 | B65 | 32 MPa RC Beam (37.5 cm x 25 cm) | Beam | 32MPa | Concrete Rectangular | 250 | 375 | 937.5 | 6862.5 | 0.64 | 1573.97 | G300E | 3088748.86 | 24.24 | G300E | 1651682.1 | 12.96
2772 | Story4 | B66 | 32 MPa RC Beam (37.5 cm x 25 cm) | Beam | 32MPa | Concrete Rectangular | 250 | 375 | 937.5 | 4800 | 0.45 | 1100.92 | G300E | 2469760 | 19.38 | G300E | 1235082.8 | 9.69
2773 | Story4 | B67 | 32 MPa RC Beam (37.5 cm x 25 cm) | Beam | 32MPa | Concrete Rectangular | 250 | 375 | 937.5 | 6862.5 | 0.64 | 1573.97 | G300E | 3329207.61 | 26.12 | G300E | 1216866.33 | 9.55
2774 | Story4 | B69 | 32 MPa RC Beam (37.5 cm x 25 cm) | Beam | 32MPa | Concrete Rectangular | 250 | 375 | 937.5 | 6862.5 | 0.64 | 1573.97 | G300E | 3332788.04 | 26.15 | G300E | 1216866.33 | 9.55
2775 | Story4 | B7 | 32 MPa RC Beam (37.5 cm x 25 cm) | Beam | 32MPa | Concrete Rectangular | 250 | 375 | 937.5 | 6862.5 | 0.64 | 1573.97 | G300E | 3453085.23 | 27.09 | G300E | 1134304.57 | 8.9
2776 | Story4 | B70 | 32 MPa RC Beam (37.5 cm x 25 cm) | Beam | 32MPa | Concrete Rectangular | 250 | 375 | 937.5 | 4462.5 | 0.42 | 1023.51 | G300E | 2284205 | 17.92 | G300E | 1378691.61 | 10.82
2777 | Story4 | B71 | 32 MPa RC Beam (37.5 cm x 25 cm) | Beam | 32MPa | Concrete Rectangular | 250 | 375 | 937.5 | 6862.5 | 0.64 | 1573.97 | G300E | 3089684.66 | 24.24 | G300E | 2203177.55 | 17.29
2778 | Story4 | B72 | 32 MPa RC Beam (37.5 cm x 25 cm) | Beam | 32MPa | Concrete Rectangular | 250 | 375 | 937.5 | 4462.5 | 0.42 | 1023.51 | G300E | 1885087.5 | 14.79 | G300E | 1054507.08 | 8.27
2779 | Story4 | B73 | 32 MPa RC Beam (37.5 cm x 25 cm) | Beam | 32MPa | Concrete Rectangular | 250 | 375 | 937.5 | 6862.5 | 0.64 | 1573.97 | G300E | 3146170.31 | 24.69 | G300E | 1512756.63 | 11.87
2780 | Story4 | B74 | 32 MPa RC Beam (37.5 cm x 25 cm) | Beam | 32MPa | Concrete Rectangular | 250 | 375 | 937.5 | 4462.5 | 0.42 | 1023.51 | G300E | 1854806.25 | 14.55 | G300E | 1054507.08 | 8.27
2781 | Story4 | B75 | 32 MPa RC Beam (37.5 cm x 25 cm) | Beam | 32MPa | Concrete Rectangular | 250 | 375 | 937.5 | 6862.5 | 0.64 | 1573.97 | G300E | 2840139.2 | 22.28 | G300E | 2305531.35 | 18.09
2782 | Story4 | B76 | 32 MPa RC Beam (37.5 cm x 25 cm) | Beam | 32MPa | Concrete Rectangular | 250 | 375 | 937.5 | 6862.5 | 0.64 | 1573.97 | G300E | 2859790.91 | 22.44 | G300E | 2409287.28 | 18.9
2783 | Story4 | B77 | 32 MPa RC Beam (37.5 cm x 25 cm) | Beam | 32MPa | Concrete Rectangular | 250 | 375 | 937.5 | 4462.5 | 0.42 | 1023.51 | G300E | 2075700 | 16.29 | G300E | 1054507.08 | 8.27
2784 | Story4 | B78 | 32 MPa RC Beam (37.5 cm x 25 cm) | Beam | 32MPa | Concrete Rectangular | 250 | 375 | 937.5 | 6862.5 | 0.64 | 1573.97 | G300E | 3159245.45 | 24.79 | G300E | 1513808.23 | 11.88
2785 | Story4 | B79 | 32 MPa RC Beam (37.5 cm x 25 cm) | Beam | 32MPa | Concrete Rectangular | 250 | 375 | 937.5 | 4462.5 | 0.42 | 1023.51 | G300E | 2167818.75 | 17.01 | G300E | 1054507.08 | 8.27
2786 | Story4 | B8 | 32 MPa RC Beam (37.5 cm x 25 cm) | Beam | 32MPa | Concrete Rectangular | 250 | 375 | 937.5 | 4462.5 | 0.42 | 1023.51 | G300E | 1709137.5 | 13.41 | G300E | 1054507.08 | 8.27
2787 | Story4 | B80 | 32 MPa RC Beam (37.5 cm x 25 cm) | Beam | 32MPa | Concrete Rectangular | 250 | 375 | 937.5 | 6862.5 | 0.64 | 1573.97 | G300E | 2988930.68 | 23.45 | G300E | 1651682.1 | 12.96
2788 | Story4 | B81 | 32 MPa RC Beam (37.5 cm x 25 cm) | Beam | 32MPa | Concrete Rectangular | 250 | 375 | 937.5 | 4462.5 | 0.42 | 1023.51 | G300E | 2141362.5 | 16.8 | G300E | 1054507.08 | 8.27
2789 | Story4 | B82 | 32 MPa RC Beam (37.5 cm x 25 cm) | Beam | 32MPa | Concrete Rectangular | 250 | 375 | 937.5 | 6862.5 | 0.64 | 1573.97 | G300E | 3072216.48 | 24.11 | G300E | 1685800.03 | 13.23
2790 | Story4 | B83 | 32 MPa RC Beam (37.5 cm x 25 cm) | Beam | 32MPa | Concrete Rectangular | 250 | 375 | 937.5 | 4462.5 | 0.42 | 1023.51 | G300E | 2052750 | 16.11 | G300E | 1054507.08 | 8.27
2791 | Story4 | B84 | 32 MPa RC Beam (37.5 cm x 25 cm) | Beam | 32MPa | Concrete Rectangular | 250 | 375 | 937.5 | 6862.5 | 0.64 | 1573.97 | G300E | 3072216.48 | 24.11 | G300E | 1685800.03 | 13.23
2792 | Story4 | B85 | 32 MPa RC Beam (37.5 cm x 25 cm) | Beam | 32MPa | Concrete Rectangular | 250 | 375 | 937.5 | 4462.5 | 0.42 | 1023.51 | G300E | 2141362.5 | 16.8 | G300E | 1054507.08 | 8.27
2793 | Story4 | B86 | 32 MPa RC Beam (37.5 cm x 25 cm) | Beam | 32MPa | Concrete Rectangular | 250 | 375 | 937.5 | 6862.5 | 0.64 | 1573.97 | G300E | 2987059.09 | 23.44 | G300E | 1651682.1 | 12.96
2794 | Story4 | B87 | 32 MPa RC Beam (37.5 cm x 25 cm) | Beam | 32MPa | Concrete Rectangular | 250 | 375 | 937.5 | 4462.5 | 0.42 | 1023.51 | G300E | 2165906.25 | 16.99 | G300E | 1054507.08 | 8.27
2795 | Story4 | B88 | 32 MPa RC Beam (37.5 cm x 25 cm) | Beam | 32MPa | Concrete Rectangular | 250 | 375 | 937.5 | 6862.5 | 0.64 | 1573.97 | G300E | 3004527.27 | 23.57 | G300E | 1513808.23 | 11.88
2796 | Story4 | B89 | 32 MPa RC Beam (37.5 cm x 25 cm) | Beam | 32MPa | Concrete Rectangular | 250 | 375 | 937.5 | 4462.5 | 0.42 | 1023.51 | G300E | 2123100 | 16.66 | G300E | 850213.88 | 6.67
2797 | Story4 | B9 | 32 MPa RC Beam (37.5 cm x 25 cm) | Beam | 32MPa | Concrete Rectangular | 250 | 375 | 937.5 | 6862.5 | 0.64 | 1573.97 | G300E | 3453085.23 | 27.09 | G300E | 1134304.57 | 8.9
2798 | Story4 | B90 | 32 MPa RC Beam (37.5 cm x 25 cm) | Beam | 32MPa | Concrete Rectangular | 250 | 375 | 937.5 | 6862.5 | 0.64 | 1573.97 | G300E | 2868799.5 | 22.51 | G300E | 2491160.93 | 19.55
2799 | Story4 | B91 | 32 MPa RC Beam (37.5 cm x 25 cm) | Beam | 32MPa | Concrete Rectangular | 250 | 375 | 937.5 | 6862.5 | 0.64 | 1573.97 | G300E | 3114639.2 | 24.44 | G300E | 2305531.35 | 18.09
2800 | Story4 | B92 | 32 MPa RC Beam (37.5 cm x 25 cm) | Beam | 32MPa | Concrete Rectangular | 250 | 375 | 937.5 | 4462.5 | 0.42 | 1023.51 | G300E | 2327512.5 | 18.26 | G300E | 1054507.08 | 8.27
2801 | Story4 | B93 | 32 MPa RC Beam (37.5 cm x 25 cm) | Beam | 32MPa | Concrete Rectangular | 250 | 375 | 937.5 | 6862.5 | 0.64 | 1573.97 | G300E | 3430314.2 | 26.92 | G300E | 2100874.44 | 16.48
2802 | Story4 | B94 | 32 MPa RC Beam (37.5 cm x 25 cm) | Beam | 32MPa | Concrete Rectangular | 250 | 375 | 937.5 | 4462.5 | 0.42 | 1023.51 | G300E | 2256750 | 17.71 | G300E | 1054507.08 | 8.27
2803 | Story4 | B95 | 32 MPa RC Beam (37.5 cm x 25 cm) | Beam | 32MPa | Concrete Rectangular | 250 | 375 | 937.5 | 6862.5 | 0.64 | 1573.97 | G300E | 3419396.59 | 26.83 | G300E | 1686436.37 | 13.23
2804 | Story4 | B96 | 32 MPa RC Beam (37.5 cm x 25 cm) | Beam | 32MPa | Concrete Rectangular | 250 | 375 | 937.5 | 4462.5 | 0.42 | 1023.51 | G300E | 2232206.25 | 17.51 | G300E | 1054507.08 | 8.27
2805 | Story4 | B97 | 32 MPa RC Beam (37.5 cm x 25 cm) | Beam | 32MPa | Concrete Rectangular | 250 | 375 | 937.5 | 6862.5 | 0.64 | 1573.97 | G300E | 3453085.23 | 27.09 | G300E | 1685800.03 | 13.23
2806 | Story4 | B98 | 32 MPa RC Beam (37.5 cm x 25 cm) | Beam | 32MPa | Concrete Rectangular | 250 | 375 | 937.5 | 4462.5 | 0.42 | 1023.51 | G300E | 2193637.5 | 17.21 | G300E | 1054507.08 | 8.27
2807 | Story4 | B99 | 32 MPa RC Beam (37.5 cm x 25 cm) | Beam | 32MPa | Concrete Rectangular | 250 | 375 | 937.5 | 6862.5 | 0.64 | 1573.97 | G300E | 3453085.23 | 27.09 | G300E | 1685800.03 | 13.23
2808 | Story5 | B1 | 32 MPa RC Beam (40 cm x 25 cm) | Beam | 32MPa | Concrete Rectangular | 250 | 400 | 1000 | 6875 | 0.69 | 1681.96 | G300E | 3236250 | 25.39 | G300E | 1307505 | 10.26
2809 | Story5 | B10 | 32 MPa RC Beam (40 cm x 25 cm) | Beam | 32MPa | Concrete Rectangular | 250 | 400 | 1000 | 4475 | 0.45 | 1094.8 | G300E | 1804064.29 | 14.16 | G300E | 1558581.13 | 12.23
2810 | Story5 | B100 | 32 MPa RC Beam (40 cm x 25 cm) | Beam | 32MPa | Concrete Rectangular | 250 | 400 | 1000 | 4475 | 0.45 | 1094.8 | G300E | 2483305.36 | 19.48 | G300E | 1113638.27 | 8.74
2811 | Story5 | B101 | 32 MPa RC Beam (40 cm x 25 cm) | Beam | 32MPa | Concrete Rectangular | 250 | 400 | 1000 | 6875 | 0.69 | 1681.96 | G300E | 3595625 | 28.21 | G300E | 2397600 | 18.81
2812 | Story5 | B102 | 32 MPa RC Beam (40 cm x 25 cm) | Beam | 32MPa | Concrete Rectangular | 250 | 400 | 1000 | 4475 | 0.45 | 1094.8 | G300E | 2413942.86 | 18.94 | G300E | 1113638.27 | 8.74
2813 | Story5 | B103 | 32 MPa RC Beam (40 cm x 25 cm) | Beam | 32MPa | Concrete Rectangular | 250 | 400 | 1000 | 6875 | 0.69 | 1681.96 | G300E | 3598125 | 28.23 | G300E | 2398326.25 | 18.82
2814 | Story5 | B104 | 32 MPa RC Beam (40 cm x 25 cm) | Beam | 32MPa | Concrete Rectangular | 250 | 400 | 1000 | 4475 | 0.45 | 1094.8 | G300E | 2552348.21 | 20.03 | G300E | 1113638.27 | 8.74
2815 | Story5 | B105 | 32 MPa RC Beam (40 cm x 25 cm) | Beam | 32MPa | Concrete Rectangular | 250 | 400 | 1000 | 6875 | 0.69 | 1681.96 | G300E | 3234375 | 25.38 | G300E | 2467505 | 19.36
2816 | Story5 | B106 | 32 MPa RC Beam (40 cm x 25 cm) | Beam | 32MPa | Concrete Rectangular | 250 | 400 | 1000 | 4475 | 0.45 | 1094.8 | G300E | 2514630.36 | 19.73 | G300E | 2449320.93 | 19.22
2817 | Story5 | B107 | 32 MPa RC Beam (40 cm x 25 cm) | Beam | 32MPa | Concrete Rectangular | 250 | 400 | 1000 | 4475 | 0.45 | 1094.8 | G300E | 2515269.64 | 19.74 | G300E | 2449320.93 | 19.22
2818 | Story5 | B108 | 32 MPa RC Beam (40 cm x 25 cm) | Beam | 32MPa | Concrete Rectangular | 250 | 400 | 1000 | 4475 | 0.45 | 1094.8 | G300E | 2524858.93 | 19.81 | G300E | 2449320.93 | 19.22
2819 | Story5 | B109 | 32 MPa RC Beam (40 cm x 25 cm) | Beam | 32MPa | Concrete Rectangular | 250 | 400 | 1000 | 4475 | 0.45 | 1094.8 | G300E | 2525817.86 | 19.82 | G300E | 2449320.93 | 19.22
2820 | Story5 | B11 | 32 MPa RC Beam (40 cm x 25 cm) | Beam | 32MPa | Concrete Rectangular | 250 | 400 | 1000 | 6875 | 0.69 | 1681.96 | G300E | 3595312.5 | 28.21 | G300E | 1237600 | 9.71
2821 | Story5 | B110 | 32 MPa RC Beam (40 cm x 25 cm) | Beam | 32MPa | Concrete Rectangular | 250 | 400 | 1000 | 4475 | 0.45 | 1094.8 | G300E | 2524539.29 | 19.81 | G300E | 2449320.93 | 19.22
2822 | Story5 | B111 | 32 MPa RC Beam (40 cm x 25 cm) | Beam | 32MPa | Concrete Rectangular | 250 | 400 | 1000 | 4475 | 0.45 | 1094.8 | G300E | 2515269.64 | 19.74 | G300E | 2449320.93 | 19.22
2823 | Story5 | B112 | 32 MPa RC Beam (40 cm x 25 cm) | Beam | 32MPa | Concrete Rectangular | 250 | 400 | 1000 | 4475 | 0.45 | 1094.8 | G300E | 2514630.36 | 19.73 | G300E | 2449320.93 | 19.22
2824 | Story5 | B12 | 32 MPa RC Beam (40 cm x 25 cm) | Beam | 32MPa | Concrete Rectangular | 250 | 400 | 1000 | 4475 | 0.45 | 1094.8 | G300E | 1802785.71 | 14.15 | G300E | 1706895.41 | 13.39
2825 | Story5 | B13 | 32 MPa RC Beam (40 cm x 25 cm) | Beam | 32MPa | Concrete Rectangular | 250 | 400 | 1000 | 6875 | 0.69 | 1681.96 | G300E | 3599062.5 | 28.24 | G300E | 1238325 | 9.72
2826 | Story5 | B14 | 32 MPa RC Beam (40 cm x 25 cm) | Beam | 32MPa | Concrete Rectangular | 250 | 400 | 1000 | 4475 | 0.45 | 1094.8 | G300E | 1811735.71 | 14.22 | G300E | 1706895.41 | 13.39
2827 | Story5 | B15 | 32 MPa RC Beam (40 cm x 25 cm) | Beam | 32MPa | Concrete Rectangular | 250 | 400 | 1000 | 6875 | 0.69 | 1681.96 | G300E | 3226562.5 | 25.32 | G300E | 1307505 | 10.26
2828 | Story5 | B16 | 32 MPa RC Beam (40 cm x 25 cm) | Beam | 32MPa | Concrete Rectangular | 250 | 400 | 1000 | 6875 | 0.69 | 1681.96 | G300E | 3011250 | 23.63 | G300E | 1307505 | 10.26
2829 | Story5 | B17 | 32 MPa RC Beam (40 cm x 25 cm) | Beam | 32MPa | Concrete Rectangular | 250 | 400 | 1000 | 4475 | 0.45 | 1094.8 | G300E | 1612598.21 | 12.65 | G300E | 1113638.27 | 8.74
2830 | Story5 | B18 | 32 MPa RC Beam (40 cm x 25 cm) | Beam | 32MPa | Concrete Rectangular | 250 | 400 | 1000 | 6875 | 0.69 | 1681.96 | G300E | 3348437.5 | 26.27 | G300E | 1234587.5 | 9.69
2831 | Story5 | B19 | 32 MPa RC Beam (40 cm x 25 cm) | Beam | 32MPa | Concrete Rectangular | 250 | 400 | 1000 | 4475 | 0.45 | 1094.8 | G300E | 1615794.64 | 12.68 | G300E | 1113638.27 | 8.74
2832 | Story5 | B2 | 32 MPa RC Beam (40 cm x 25 cm) | Beam | 32MPa | Concrete Rectangular | 250 | 400 | 1000 | 4475 | 0.45 | 1094.8 | G300E | 1729267.86 | 13.57 | G300E | 1706895.41 | 13.39
2833 | Story5 | B20 | 32 MPa RC Beam (40 cm x 25 cm) | Beam | 32MPa | Concrete Rectangular | 250 | 400 | 1000 | 6875 | 0.69 | 1681.96 | G300E | 3346250 | 26.26 | G300E | 1234587.5 | 9.69
2834 | Story5 | B21 | 32 MPa RC Beam (40 cm x 25 cm) | Beam | 32MPa | Concrete Rectangular | 250 | 400 | 1000 | 4475 | 0.45 | 1094.8 | G300E | 1487617.86 | 11.67 | G300E | 1113638.27 | 8.74
2835 | Story5 | B22 | 32 MPa RC Beam (40 cm x 25 cm) | Beam | 32MPa | Concrete Rectangular | 250 | 400 | 1000 | 6875 | 0.69 | 1681.96 | G300E | 3294375 | 25.85 | G300E | 1234587.5 | 9.69
2836 | Story5 | B23 | 32 MPa RC Beam (40 cm x 25 cm) | Beam | 32MPa | Concrete Rectangular | 250 | 400 | 1000 | 4475 | 0.45 | 1094.8 | G300E | 1535564.29 | 12.05 | G300E | 1113638.27 | 8.74
2837 | Story5 | B24 | 32 MPa RC Beam (40 cm x 25 cm) | Beam | 32MPa | Concrete Rectangular | 250 | 400 | 1000 | 6875 | 0.69 | 1681.96 | G300E | 3294375 | 25.85 | G300E | 1234587.5 | 9.69
2838 | Story5 | B25 | 32 MPa RC Beam (40 cm x 25 cm) | Beam | 32MPa | Concrete Rectangular | 250 | 400 | 1000 | 4475 | 0.45 | 1094.8 | G300E | 1491773.21 | 11.71 | G300E | 1113638.27 | 8.74
2839 | Story5 | B26 | 32 MPa RC Beam (40 cm x 25 cm) | Beam | 32MPa | Concrete Rectangular | 250 | 400 | 1000 | 6875 | 0.69 | 1681.96 | G300E | 3180000 | 24.95 | G300E | 1234587.5 | 9.69
2840 | Story5 | B27 | 32 MPa RC Beam (40 cm x 25 cm) | Beam | 32MPa | Concrete Rectangular | 250 | 400 | 1000 | 4475 | 0.45 | 1094.8 | G300E | 1615794.64 | 12.68 | G300E | 1113638.27 | 8.74
2841 | Story5 | B28 | 32 MPa RC Beam (40 cm x 25 cm) | Beam | 32MPa | Concrete Rectangular | 250 | 400 | 1000 | 6875 | 0.69 | 1681.96 | G300E | 3182187.5 | 24.97 | G300E | 1234587.5 | 9.69
2842 | Story5 | B29 | 32 MPa RC Beam (40 cm x 25 cm) | Beam | 32MPa | Concrete Rectangular | 250 | 400 | 1000 | 4475 | 0.45 | 1094.8 | G300E | 1612598.21 | 12.65 | G300E | 1113638.27 | 8.74
2843 | Story5 | B3 | 32 MPa RC Beam (40 cm x 25 cm) | Beam | 32MPa | Concrete Rectangular | 250 | 400 | 1000 | 6875 | 0.69 | 1681.96 | G300E | 3600625 | 28.25 | G300E | 1238327.5 | 9.72
2844 | Story5 | B30 | 32 MPa RC Beam (40 cm x 25 cm) | Beam | 32MPa | Concrete Rectangular | 250 | 400 | 1000 | 6875 | 0.69 | 1681.96 | G300E | 3001875 | 23.55 | G300E | 1307505 | 10.26
2845 | Story5 | B31 | 32 MPa RC Beam (40 cm x 25 cm) | Beam | 32MPa | Concrete Rectangular | 250 | 400 | 1000 | 6875 | 0.69 | 1681.96 | G300E | 2996875 | 23.51 | G300E | 1887505 | 14.81
2846 | Story5 | B32 | 32 MPa RC Beam (40 cm x 25 cm) | Beam | 32MPa | Concrete Rectangular | 250 | 400 | 1000 | 4475 | 0.45 | 1094.8 | G300E | 1603328.57 | 12.58 | G300E | 1113638.27 | 8.74
2847 | Story5 | B33 | 32 MPa RC Beam (40 cm x 25 cm) | Beam | 32MPa | Concrete Rectangular | 250 | 400 | 1000 | 6875 | 0.69 | 1681.96 | G300E | 3276250 | 25.71 | G300E | 1271046.25 | 9.97
2848 | Story5 | B34 | 32 MPa RC Beam (40 cm x 25 cm) | Beam | 32MPa | Concrete Rectangular | 250 | 400 | 1000 | 4475 | 0.45 | 1094.8 | G300E | 1622187.5 | 12.73 | G300E | 1113638.27 | 8.74
2849 | Story5 | B35 | 32 MPa RC Beam (40 cm x 25 cm) | Beam | 32MPa | Concrete Rectangular | 250 | 400 | 1000 | 6875 | 0.69 | 1681.96 | G300E | 3270312.5 | 25.66 | G300E | 1271046.25 | 9.97
2850 | Story5 | B36 | 32 MPa RC Beam (40 cm x 25 cm) | Beam | 32MPa | Concrete Rectangular | 250 | 400 | 1000 | 4475 | 0.45 | 1094.8 | G300E | 1835389.29 | 14.4 | G300E | 1113638.27 | 8.74
2851 | Story5 | B37 | 32 MPa RC Beam (40 cm x 25 cm) | Beam | 32MPa | Concrete Rectangular | 250 | 400 | 1000 | 7200 | 0.72 | 1761.47 | G300E | 3724904.35 | 29.23 | G300E | 1418508.94 | 11.13
2852 | Story5 | B38 | 32 MPa RC Beam (40 cm x 25 cm) | Beam | 32MPa | Concrete Rectangular | 250 | 400 | 1000 | 4475 | 0.45 | 1094.8 | G300E | 1493371.43 | 11.72 | G300E | 1113638.27 | 8.74
2853 | Story5 | B39 | 32 MPa RC Beam (40 cm x 25 cm) | Beam | 32MPa | Concrete Rectangular | 250 | 400 | 1000 | 7200 | 0.72 | 1761.47 | G300E | 3721460.87 | 29.2 | G300E | 1418508.94 | 11.13
2854 | Story5 | B4 | 32 MPa RC Beam (40 cm x 25 cm) | Beam | 32MPa | Concrete Rectangular | 250 | 400 | 1000 | 4475 | 0.45 | 1094.8 | G300E | 1801826.79 | 14.14 | G300E | 1706895.41 | 13.39
2855 | Story5 | B40 | 32 MPa RC Beam (40 cm x 25 cm) | Beam | 32MPa | Concrete Rectangular | 250 | 400 | 1000 | 4475 | 0.45 | 1094.8 | G300E | 1835389.29 | 14.4 | G300E | 1113638.27 | 8.74
2856 | Story5 | B41 | 32 MPa RC Beam (40 cm x 25 cm) | Beam | 32MPa | Concrete Rectangular | 250 | 400 | 1000 | 6875 | 0.69 | 1681.96 | G300E | 3265625 | 25.62 | G300E | 1271046.25 | 9.97
2857 | Story5 | B42 | 32 MPa RC Beam (40 cm x 25 cm) | Beam | 32MPa | Concrete Rectangular | 250 | 400 | 1000 | 4475 | 0.45 | 1094.8 | G300E | 1622187.5 | 12.73 | G300E | 1113638.27 | 8.74
2858 | Story5 | B43 | 32 MPa RC Beam (40 cm x 25 cm) | Beam | 32MPa | Concrete Rectangular | 250 | 400 | 1000 | 6875 | 0.69 | 1681.96 | G300E | 3271250 | 25.67 | G300E | 1271046.25 | 9.97
2859 | Story5 | B44 | 32 MPa RC Beam (40 cm x 25 cm) | Beam | 32MPa | Concrete Rectangular | 250 | 400 | 1000 | 4475 | 0.45 | 1094.8 | G300E | 1603328.57 | 12.58 | G300E | 1113638.27 | 8.74
2860 | Story5 | B45 | 32 MPa RC Beam (40 cm x 25 cm) | Beam | 32MPa | Concrete Rectangular | 250 | 400 | 1000 | 6875 | 0.69 | 1681.96 | G300E | 2994375 | 23.49 | G300E | 1887505 | 14.81
2861 | Story5 | B46 | 32 MPa RC Beam (40 cm x 25 cm) | Beam | 32MPa | Concrete Rectangular | 250 | 400 | 1000 | 6875 | 0.69 | 1681.96 | G300E | 2969375 | 23.3 | G300E | 2467505 | 19.36
2862 | Story5 | B47 | 32 MPa RC Beam (40 cm x 25 cm) | Beam | 32MPa | Concrete Rectangular | 250 | 400 | 1000 | 4475 | 0.45 | 1094.8 | G300E | 1906030.36 | 14.96 | G300E | 1113638.27 | 8.74
2863 | Story5 | B48 | 32 MPa RC Beam (40 cm x 25 cm) | Beam | 32MPa | Concrete Rectangular | 250 | 400 | 1000 | 6875 | 0.69 | 1681.96 | G300E | 3338750 | 26.2 | G300E | 1234587.5 | 9.69
2864 | Story5 | B49 | 32 MPa RC Beam (40 cm x 25 cm) | Beam | 32MPa | Concrete Rectangular | 250 | 400 | 1000 | 4475 | 0.45 | 1094.8 | G300E | 1864476.79 | 14.63 | G300E | 1113638.27 | 8.74
2865 | Story5 | B5 | 32 MPa RC Beam (40 cm x 25 cm) | Beam | 32MPa | Concrete Rectangular | 250 | 400 | 1000 | 6875 | 0.69 | 1681.96 | G300E | 3595312.5 | 28.21 | G300E | 1237602.5 | 9.71
2866 | Story5 | B50 | 32 MPa RC Beam (40 cm x 25 cm) | Beam | 32MPa | Concrete Rectangular | 250 | 400 | 1000 | 6875 | 0.69 | 1681.96 | G300E | 2900625 | 22.76 | G300E | 2248752.5 | 17.64
2867 | Story5 | B51 | 32 MPa RC Beam (40 cm x 25 cm) | Beam | 32MPa | Concrete Rectangular | 250 | 400 | 1000 | 4800 | 0.48 | 1174.31 | G300E | 2495040 | 19.58 | G300E | 1597656.32 | 12.54
2868 | Story5 | B55 | 32 MPa RC Beam (40 cm x 25 cm) | Beam | 32MPa | Concrete Rectangular | 250 | 400 | 1000 | 4475 | 0.45 | 1094.8 | G300E | 2327298.33 | 18.26 | G300E | 1489481.67 | 11.69
2869 | Story5 | B56 | 32 MPa RC Beam (40 cm x 25 cm) | Beam | 32MPa | Concrete Rectangular | 250 | 400 | 1000 | 6875 | 0.69 | 1681.96 | G300E | 2812187.5 | 22.07 | G300E | 2248752.5 | 17.64
2870 | Story5 | B57 | 32 MPa RC Beam (40 cm x 25 cm) | Beam | 32MPa | Concrete Rectangular | 250 | 400 | 1000 | 4475 | 0.45 | 1094.8 | G300E | 1864157.14 | 14.63 | G300E | 1113638.27 | 8.74
2871 | Story5 | B58 | 32 MPa RC Beam (40 cm x 25 cm) | Beam | 32MPa | Concrete Rectangular | 250 | 400 | 1000 | 6875 | 0.69 | 1681.96 | G300E | 3339062.5 | 26.2 | G300E | 1234587.5 | 9.69
2872 | Story5 | B59 | 32 MPa RC Beam (40 cm x 25 cm) | Beam | 32MPa | Concrete Rectangular | 250 | 400 | 1000 | 4475 | 0.45 | 1094.8 | G300E | 1906030.36 | 14.96 | G300E | 1113638.27 | 8.74
2873 | Story5 | B6 | 32 MPa RC Beam (40 cm x 25 cm) | Beam | 32MPa | Concrete Rectangular | 250 | 400 | 1000 | 4475 | 0.45 | 1094.8 | G300E | 1714244.64 | 13.45 | G300E | 1558581.13 | 12.23
2874 | Story5 | B60 | 32 MPa RC Beam (40 cm x 25 cm) | Beam | 32MPa | Concrete Rectangular | 250 | 400 | 1000 | 6875 | 0.69 | 1681.96 | G300E | 2962187.5 | 23.24 | G300E | 2467505 | 19.36
2875 | Story5 | B61 | 32 MPa RC Beam (40 cm x 25 cm) | Beam | 32MPa | Concrete Rectangular | 250 | 400 | 1000 | 6875 | 0.69 | 1681.96 | G300E | 2996875 | 23.51 | G300E | 2612505 | 20.5
2876 | Story5 | B62 | 32 MPa RC Beam (40 cm x 25 cm) | Beam | 32MPa | Concrete Rectangular | 250 | 400 | 1000 | 4475 | 0.45 | 1094.8 | G300E | 2300150 | 18.05 | G300E | 1113638.27 | 8.74
2877 | Story5 | B63 | 32 MPa RC Beam (40 cm x 25 cm) | Beam | 32MPa | Concrete Rectangular | 250 | 400 | 1000 | 6875 | 0.69 | 1681.96 | G300E | 3276562.5 | 25.71 | G300E | 1851046.25 | 14.52
2878 | Story5 | B64 | 32 MPa RC Beam (40 cm x 25 cm) | Beam | 32MPa | Concrete Rectangular | 250 | 400 | 1000 | 4475 | 0.45 | 1094.8 | G300E | 2267226.79 | 17.79 | G300E | 1113638.27 | 8.74
2879 | Story5 | B65 | 32 MPa RC Beam (40 cm x 25 cm) | Beam | 32MPa | Concrete Rectangular | 250 | 400 | 1000 | 6875 | 0.69 | 1681.96 | G300E | 3270000 | 25.66 | G300E | 1851046.25 | 14.52
2880 | Story5 | B66 | 32 MPa RC Beam (40 cm x 25 cm) | Beam | 32MPa | Concrete Rectangular | 250 | 400 | 1000 | 4800 | 0.48 | 1174.31 | G300E | 2681920 | 21.04 | G300E | 1338030.08 | 10.5
2881 | Story5 | B67 | 32 MPa RC Beam (40 cm x 25 cm) | Beam | 32MPa | Concrete Rectangular | 250 | 400 | 1000 | 6875 | 0.69 | 1681.96 | G300E | 3556766.3 | 27.91 | G300E | 1909261.63 | 14.98
2882 | Story5 | B69 | 32 MPa RC Beam (40 cm x 25 cm) | Beam | 32MPa | Concrete Rectangular | 250 | 400 | 1000 | 6875 | 0.69 | 1681.96 | G300E | 3557364.13 | 27.91 | G300E | 1909261.63 | 14.98
2883 | Story5 | B7 | 32 MPa RC Beam (40 cm x 25 cm) | Beam | 32MPa | Concrete Rectangular | 250 | 400 | 1000 | 6875 | 0.69 | 1681.96 | G300E | 3640312.5 | 28.56 | G300E | 1271046.25 | 9.97
2884 | Story5 | B70 | 32 MPa RC Beam (40 cm x 25 cm) | Beam | 32MPa | Concrete Rectangular | 250 | 400 | 1000 | 4475 | 0.45 | 1094.8 | G300E | 2481835 | 19.47 | G300E | 1835946.91 | 14.41
2885 | Story5 | B71 | 32 MPa RC Beam (40 cm x 25 cm) | Beam | 32MPa | Concrete Rectangular | 250 | 400 | 1000 | 6875 | 0.69 | 1681.96 | G300E | 3267500 | 25.64 | G300E | 2431046.25 | 19.07
2886 | Story5 | B72 | 32 MPa RC Beam (40 cm x 25 cm) | Beam | 32MPa | Concrete Rectangular | 250 | 400 | 1000 | 4475 | 0.45 | 1094.8 | G300E | 2268505.36 | 17.8 | G300E | 1113638.27 | 8.74
2887 | Story5 | B73 | 32 MPa RC Beam (40 cm x 25 cm) | Beam | 32MPa | Concrete Rectangular | 250 | 400 | 1000 | 6875 | 0.69 | 1681.96 | G300E | 3326927.08 | 26.1 | G300E | 2162383.44 | 16.97
2888 | Story5 | B74 | 32 MPa RC Beam (40 cm x 25 cm) | Beam | 32MPa | Concrete Rectangular | 250 | 400 | 1000 | 4475 | 0.45 | 1094.8 | G300E | 2295994.64 | 18.02 | G300E | 1113638.27 | 8.74
2889 | Story5 | B75 | 32 MPa RC Beam (40 cm x 25 cm) | Beam | 32MPa | Concrete Rectangular | 250 | 400 | 1000 | 6875 | 0.69 | 1681.96 | G300E | 2970000 | 23.3 | G300E | 2612505 | 20.5
2890 | Story5 | B76 | 32 MPa RC Beam (40 cm x 25 cm) | Beam | 32MPa | Concrete Rectangular | 250 | 400 | 1000 | 6875 | 0.69 | 1681.96 | G300E | 3011250 | 23.63 | G300E | 2612505 | 20.5
2891 | Story5 | B77 | 32 MPa RC Beam (40 cm x 25 cm) | Beam | 32MPa | Concrete Rectangular | 250 | 400 | 1000 | 4475 | 0.45 | 1094.8 | G300E | 2363439.29 | 18.54 | G300E | 1113638.27 | 8.74
2892 | Story5 | B78 | 32 MPa RC Beam (40 cm x 25 cm) | Beam | 32MPa | Concrete Rectangular | 250 | 400 | 1000 | 6875 | 0.69 | 1681.96 | G300E | 3348437.5 | 26.27 | G300E | 2394587.5 | 18.79
2893 | Story5 | B79 | 32 MPa RC Beam (40 cm x 25 cm) | Beam | 32MPa | Concrete Rectangular | 250 | 400 | 1000 | 4475 | 0.45 | 1094.8 | G300E | 2322844.64 | 18.23 | G300E | 1113638.27 | 8.74
2894 | Story5 | B8 | 32 MPa RC Beam (40 cm x 25 cm) | Beam | 32MPa | Concrete Rectangular | 250 | 400 | 1000 | 4475 | 0.45 | 1094.8 | G300E | 1801187.5 | 14.13 | G300E | 1410266.84 | 11.07
2895 | Story5 | B80 | 32 MPa RC Beam (40 cm x 25 cm) | Beam | 32MPa | Concrete Rectangular | 250 | 400 | 1000 | 6875 | 0.69 | 1681.96 | G300E | 3346250 | 26.26 | G300E | 2394587.5 | 18.79
2896 | Story5 | B81 | 32 MPa RC Beam (40 cm x 25 cm) | Beam | 32MPa | Concrete Rectangular | 250 | 400 | 1000 | 4475 | 0.45 | 1094.8 | G300E | 2370791.07 | 18.6 | G300E | 1113638.27 | 8.74
2897 | Story5 | B82 | 32 MPa RC Beam (40 cm x 25 cm) | Beam | 32MPa | Concrete Rectangular | 250 | 400 | 1000 | 6875 | 0.69 | 1681.96 | G300E | 3294375 | 25.85 | G300E | 2394587.5 | 18.79
2898 | Story5 | B83 | 32 MPa RC Beam (40 cm x 25 cm) | Beam | 32MPa | Concrete Rectangular | 250 | 400 | 1000 | 4475 | 0.45 | 1094.8 | G300E | 2176128.57 | 17.07 | G300E | 1113638.27 | 8.74
2899 | Story5 | B84 | 32 MPa RC Beam (40 cm x 25 cm) | Beam | 32MPa | Concrete Rectangular | 250 | 400 | 1000 | 6875 | 0.69 | 1681.96 | G300E | 3294062.5 | 25.85 | G300E | 2394587.5 | 18.79
2900 | Story5 | B85 | 32 MPa RC Beam (40 cm x 25 cm) | Beam | 32MPa | Concrete Rectangular | 250 | 400 | 1000 | 4475 | 0.45 | 1094.8 | G300E | 2370471.43 | 18.6 | G300E | 1113638.27 | 8.74
2901 | Story5 | B86 | 32 MPa RC Beam (40 cm x 25 cm) | Beam | 32MPa | Concrete Rectangular | 250 | 400 | 1000 | 6875 | 0.69 | 1681.96 | G300E | 3178437.5 | 24.94 | G300E | 2394587.5 | 18.79
2902 | Story5 | B87 | 32 MPa RC Beam (40 cm x 25 cm) | Beam | 32MPa | Concrete Rectangular | 250 | 400 | 1000 | 4475 | 0.45 | 1094.8 | G300E | 2320926.79 | 18.21 | G300E | 1113638.27 | 8.74
2903 | Story5 | B88 | 32 MPa RC Beam (40 cm x 25 cm) | Beam | 32MPa | Concrete Rectangular | 250 | 400 | 1000 | 6875 | 0.69 | 1681.96 | G300E | 3185937.5 | 25 | G300E | 2394587.5 | 18.79
2904 | Story5 | B89 | 32 MPa RC Beam (40 cm x 25 cm) | Beam | 32MPa | Concrete Rectangular | 250 | 400 | 1000 | 4475 | 0.45 | 1094.8 | G300E | 2274616.18 | 17.85 | G300E | 901193.4 | 7.07
2905 | Story5 | B9 | 32 MPa RC Beam (40 cm x 25 cm) | Beam | 32MPa | Concrete Rectangular | 250 | 400 | 1000 | 6875 | 0.69 | 1681.96 | G300E | 3640312.5 | 28.56 | G300E | 1271046.25 | 9.97
2906 | Story5 | B90 | 32 MPa RC Beam (40 cm x 25 cm) | Beam | 32MPa | Concrete Rectangular | 250 | 400 | 1000 | 6875 | 0.69 | 1681.96 | G300E | 3008500 | 23.61 | G300E | 2368671.8 | 18.59
2907 | Story5 | B91 | 32 MPa RC Beam (40 cm x 25 cm) | Beam | 32MPa | Concrete Rectangular | 250 | 400 | 1000 | 6875 | 0.69 | 1681.96 | G300E | 3235937.5 | 25.39 | G300E | 2467505 | 19.36
2908 | Story5 | B92 | 32 MPa RC Beam (40 cm x 25 cm) | Beam | 32MPa | Concrete Rectangular | 250 | 400 | 1000 | 4475 | 0.45 | 1094.8 | G300E | 2469560.71 | 19.38 | G300E | 1113638.27 | 8.74
2909 | Story5 | B93 | 32 MPa RC Beam (40 cm x 25 cm) | Beam | 32MPa | Concrete Rectangular | 250 | 400 | 1000 | 6875 | 0.69 | 1681.96 | G300E | 3600625 | 28.25 | G300E | 2398323.75 | 18.82
2910 | Story5 | B94 | 32 MPa RC Beam (40 cm x 25 cm) | Beam | 32MPa | Concrete Rectangular | 250 | 400 | 1000 | 4475 | 0.45 | 1094.8 | G300E | 2414901.79 | 18.95 | G300E | 1113638.27 | 8.74
2911 | Story5 | B95 | 32 MPa RC Beam (40 cm x 25 cm) | Beam | 32MPa | Concrete Rectangular | 250 | 400 | 1000 | 6875 | 0.69 | 1681.96 | G300E | 3595312.5 | 28.21 | G300E | 2397598.75 | 18.81
2912 | Story5 | B96 | 32 MPa RC Beam (40 cm x 25 cm) | Beam | 32MPa | Concrete Rectangular | 250 | 400 | 1000 | 4475 | 0.45 | 1094.8 | G300E | 2483305.36 | 19.48 | G300E | 1113638.27 | 8.74
2913 | Story5 | B97 | 32 MPa RC Beam (40 cm x 25 cm) | Beam | 32MPa | Concrete Rectangular | 250 | 400 | 1000 | 6875 | 0.69 | 1681.96 | G300E | 3640312.5 | 28.56 | G300E | 2431046.25 | 19.07
2914 | Story5 | B98 | 32 MPa RC Beam (40 cm x 25 cm) | Beam | 32MPa | Concrete Rectangular | 250 | 400 | 1000 | 4475 | 0.45 | 1094.8 | G300E | 2329557.14 | 18.28 | G300E | 1113638.27 | 8.74
2915 | Story5 | B99 | 32 MPa RC Beam (40 cm x 25 cm) | Beam | 32MPa | Concrete Rectangular | 250 | 400 | 1000 | 6875 | 0.69 | 1681.96 | G300E | 3640312.5 | 28.56 | G300E | 2431046.25 | 19.07
2916 | Story6 | B1 | 32 MPa RC Beam (40 cm x 25 cm) | Beam | 32MPa | Concrete Rectangular | 250 | 400 | 1000 | 6875 | 0.69 | 1681.96 | G300E | 3244687.5 | 25.46 | G300E | 1307505 | 10.26
2917 | Story6 | B10 | 32 MPa RC Beam (40 cm x 25 cm) | Beam | 32MPa | Concrete Rectangular | 250 | 400 | 1000 | 4475 | 0.45 | 1094.8 | G300E | 1802785.71 | 14.15 | G300E | 1410266.84 | 11.07
2918 | Story6 | B100 | 32 MPa RC Beam (40 cm x 25 cm) | Beam | 32MPa | Concrete Rectangular | 250 | 400 | 1000 | 4475 | 0.45 | 1094.8 | G300E | 2502164.29 | 19.63 | G300E | 1150930.36 | 9.03
2919 | Story6 | B101 | 32 MPa RC Beam (40 cm x 25 cm) | Beam | 32MPa | Concrete Rectangular | 250 | 400 | 1000 | 6875 | 0.69 | 1681.96 | G300E | 3595000 | 28.21 | G300E | 2398608.75 | 18.82
2920 | Story6 | B102 | 32 MPa RC Beam (40 cm x 25 cm) | Beam | 32MPa | Concrete Rectangular | 250 | 400 | 1000 | 4475 | 0.45 | 1094.8 | G300E | 2429285.71 | 19.06 | G300E | 1113638.27 | 8.74
2921 | Story6 | B103 | 32 MPa RC Beam (40 cm x 25 cm) | Beam | 32MPa | Concrete Rectangular | 250 | 400 | 1000 | 6875 | 0.69 | 1681.96 | G300E | 3592812.5 | 28.19 | G300E | 2399345 | 18.83
2922 | Story6 | B104 | 32 MPa RC Beam (40 cm x 25 cm) | Beam | 32MPa | Concrete Rectangular | 250 | 400 | 1000 | 4475 | 0.45 | 1094.8 | G300E | 2564494.64 | 20.12 | G300E | 1150930.36 | 9.03
2923 | Story6 | B105 | 32 MPa RC Beam (40 cm x 25 cm) | Beam | 32MPa | Concrete Rectangular | 250 | 400 | 1000 | 6875 | 0.69 | 1681.96 | G300E | 3237187.5 | 25.4 | G300E | 2467505 | 19.36
2924 | Story6 | B106 | 32 MPa RC Beam (40 cm x 25 cm) | Beam | 32MPa | Concrete Rectangular | 250 | 400 | 1000 | 4475 | 0.45 | 1094.8 | G300E | 2521662.5 | 19.79 | G300E | 2449320.93 | 19.22
2925 | Story6 | B107 | 32 MPa RC Beam (40 cm x 25 cm) | Beam | 32MPa | Concrete Rectangular | 250 | 400 | 1000 | 4475 | 0.45 | 1094.8 | G300E | 2526457.14 | 19.82 | G300E | 2449320.93 | 19.22
2926 | Story6 | B108 | 32 MPa RC Beam (40 cm x 25 cm) | Beam | 32MPa | Concrete Rectangular | 250 | 400 | 1000 | 4475 | 0.45 | 1094.8 | G300E | 2537325 | 19.91 | G300E | 2449320.93 | 19.22
2927 | Story6 | B109 | 32 MPa RC Beam (40 cm x 25 cm) | Beam | 32MPa | Concrete Rectangular | 250 | 400 | 1000 | 4475 | 0.45 | 1094.8 | G300E | 2538283.93 | 19.92 | G300E | 2449320.93 | 19.22
2928 | Story6 | B11 | 32 MPa RC Beam (40 cm x 25 cm) | Beam | 32MPa | Concrete Rectangular | 250 | 400 | 1000 | 6875 | 0.69 | 1681.96 | G300E | 3595000 | 28.21 | G300E | 1238610 | 9.72
2929 | Story6 | B110 | 32 MPa RC Beam (40 cm x 25 cm) | Beam | 32MPa | Concrete Rectangular | 250 | 400 | 1000 | 4475 | 0.45 | 1094.8 | G300E | 2537005.36 | 19.91 | G300E | 2449320.93 | 19.22
2930 | Story6 | B111 | 32 MPa RC Beam (40 cm x 25 cm) | Beam | 32MPa | Concrete Rectangular | 250 | 400 | 1000 | 4475 | 0.45 | 1094.8 | G300E | 2526457.14 | 19.82 | G300E | 2449320.93 | 19.22
2931 | Story6 | B112 | 32 MPa RC Beam (40 cm x 25 cm) | Beam | 32MPa | Concrete Rectangular | 250 | 400 | 1000 | 4475 | 0.45 | 1094.8 | G300E | 2521982.14 | 19.79 | G300E | 2449320.93 | 19.22
2932 | Story6 | B12 | 32 MPa RC Beam (40 cm x 25 cm) | Beam | 32MPa | Concrete Rectangular | 250 | 400 | 1000 | 4475 | 0.45 | 1094.8 | G300E | 1800867.86 | 14.13 | G300E | 1855209.7 | 14.56
2933 | Story6 | B13 | 32 MPa RC Beam (40 cm x 25 cm) | Beam | 32MPa | Concrete Rectangular | 250 | 400 | 1000 | 6875 | 0.69 | 1681.96 | G300E | 3593125 | 28.19 | G300E | 1239343.75 | 9.72
2934 | Story6 | B14 | 32 MPa RC Beam (40 cm x 25 cm) | Beam | 32MPa | Concrete Rectangular | 250 | 400 | 1000 | 4475 | 0.45 | 1094.8 | G300E | 1724473.21 | 13.53 | G300E | 1706895.41 | 13.39
2935 | Story6 | B15 | 32 MPa RC Beam (40 cm x 25 cm) | Beam | 32MPa | Concrete Rectangular | 250 | 400 | 1000 | 6875 | 0.69 | 1681.96 | G300E | 3229062.5 | 25.34 | G300E | 1307505 | 10.26
2936 | Story6 | B16 | 32 MPa RC Beam (40 cm x 25 cm) | Beam | 32MPa | Concrete Rectangular | 250 | 400 | 1000 | 6875 | 0.69 | 1681.96 | G300E | 3025000 | 23.74 | G300E | 1307505 | 10.26
2937 | Story6 | B17 | 32 MPa RC Beam (40 cm x 25 cm) | Beam | 32MPa | Concrete Rectangular | 250 | 400 | 1000 | 4475 | 0.45 | 1094.8 | G300E | 1628260.71 | 12.78 | G300E | 1113638.27 | 8.74
2938 | Story6 | B18 | 32 MPa RC Beam (40 cm x 25 cm) | Beam | 32MPa | Concrete Rectangular | 250 | 400 | 1000 | 6875 | 0.69 | 1681.96 | G300E | 3344062.5 | 26.24 | G300E | 1234587.5 | 9.69
2939 | Story6 | B19 | 32 MPa RC Beam (40 cm x 25 cm) | Beam | 32MPa | Concrete Rectangular | 250 | 400 | 1000 | 4475 | 0.45 | 1094.8 | G300E | 1623146.43 | 12.74 | G300E | 1113638.27 | 8.74
2940 | Story6 | B2 | 32 MPa RC Beam (40 cm x 25 cm) | Beam | 32MPa | Concrete Rectangular | 250 | 400 | 1000 | 4475 | 0.45 | 1094.8 | G300E | 1727350 | 13.55 | G300E | 1706895.41 | 13.39
2941 | Story6 | B20 | 32 MPa RC Beam (40 cm x 25 cm) | Beam | 32MPa | Concrete Rectangular | 250 | 400 | 1000 | 6875 | 0.69 | 1681.96 | G300E | 3346562.5 | 26.26 | G300E | 1234587.5 | 9.69
2942 | Story6 | B21 | 32 MPa RC Beam (40 cm x 25 cm) | Beam | 32MPa | Concrete Rectangular | 250 | 400 | 1000 | 4475 | 0.45 | 1094.8 | G300E | 1490494.64 | 11.69 | G300E | 1113638.27 | 8.74
2943 | Story6 | B22 | 32 MPa RC Beam (40 cm x 25 cm) | Beam | 32MPa | Concrete Rectangular | 250 | 400 | 1000 | 6875 | 0.69 | 1681.96 | G300E | 3319687.5 | 26.05 | G300E | 1234587.5 | 9.69
2944 | Story6 | B23 | 32 MPa RC Beam (40 cm x 25 cm) | Beam | 32MPa | Concrete Rectangular | 250 | 400 | 1000 | 4475 | 0.45 | 1094.8 | G300E | 1525335.71 | 11.97 | G300E | 1113638.27 | 8.74
2945 | Story6 | B24 | 32 MPa RC Beam (40 cm x 25 cm) | Beam | 32MPa | Concrete Rectangular | 250 | 400 | 1000 | 6875 | 0.69 | 1681.96 | G300E | 3319687.5 | 26.05 | G300E | 1234587.5 | 9.69
2946 | Story6 | B25 | 32 MPa RC Beam (40 cm x 25 cm) | Beam | 32MPa | Concrete Rectangular | 250 | 400 | 1000 | 4475 | 0.45 | 1094.8 | G300E | 1492412.5 | 11.71 | G300E | 1113638.27 | 8.74
2947 | Story6 | B26 | 32 MPa RC Beam (40 cm x 25 cm) | Beam | 32MPa | Concrete Rectangular | 250 | 400 | 1000 | 6875 | 0.69 | 1681.96 | G300E | 3180312.5 | 24.95 | G300E | 1234587.5 | 9.69
2948 | Story6 | B27 | 32 MPa RC Beam (40 cm x 25 cm) | Beam | 32MPa | Concrete Rectangular | 250 | 400 | 1000 | 4475 | 0.45 | 1094.8 | G300E | 1623146.43 | 12.74 | G300E | 1113638.27 | 8.74
2949 | Story6 | B28 | 32 MPa RC Beam (40 cm x 25 cm) | Beam | 32MPa | Concrete Rectangular | 250 | 400 | 1000 | 6875 | 0.69 | 1681.96 | G300E | 3177187.5 | 24.93 | G300E | 1234587.5 | 9.69
2950 | Story6 | B29 | 32 MPa RC Beam (40 cm x 25 cm) | Beam | 32MPa | Concrete Rectangular | 250 | 400 | 1000 | 4475 | 0.45 | 1094.8 | G300E | 1628260.71 | 12.78 | G300E | 1113638.27 | 8.74
2951 | Story6 | B3 | 32 MPa RC Beam (40 cm x 25 cm) | Beam | 32MPa | Concrete Rectangular | 250 | 400 | 1000 | 6875 | 0.69 | 1681.96 | G300E | 3596562.5 | 28.22 | G300E | 1239346.25 | 9.72
2952 | Story6 | B30 | 32 MPa RC Beam (40 cm x 25 cm) | Beam | 32MPa | Concrete Rectangular | 250 | 400 | 1000 | 6875 | 0.69 | 1681.96 | G300E | 3008125 | 23.6 | G300E | 1307505 | 10.26
2953 | Story6 | B31 | 32 MPa RC Beam (40 cm x 25 cm) | Beam | 32MPa | Concrete Rectangular | 250 | 400 | 1000 | 6875 | 0.69 | 1681.96 | G300E | 3004687.5 | 23.58 | G300E | 2032505 | 15.95
2954 | Story6 | B32 | 32 MPa RC Beam (40 cm x 25 cm) | Beam | 32MPa | Concrete Rectangular | 250 | 400 | 1000 | 4475 | 0.45 | 1094.8 | G300E | 1698901.79 | 13.33 | G300E | 1113638.27 | 8.74
2955 | Story6 | B33 | 32 MPa RC Beam (40 cm x 25 cm) | Beam | 32MPa | Concrete Rectangular | 250 | 400 | 1000 | 6875 | 0.69 | 1681.96 | G300E | 3270000 | 25.66 | G300E | 1271046.25 | 9.97
2956 | Story6 | B34 | 32 MPa RC Beam (40 cm x 25 cm) | Beam | 32MPa | Concrete Rectangular | 250 | 400 | 1000 | 4475 | 0.45 | 1094.8 | G300E | 1640087.5 | 12.87 | G300E | 1113638.27 | 8.74
2957 | Story6 | B35 | 32 MPa RC Beam (40 cm x 25 cm) | Beam | 32MPa | Concrete Rectangular | 250 | 400 | 1000 | 6875 | 0.69 | 1681.96 | G300E | 3262187.5 | 25.6 | G300E | 1271046.25 | 9.97
2958 | Story6 | B36 | 32 MPa RC Beam (40 cm x 25 cm) | Beam | 32MPa | Concrete Rectangular | 250 | 400 | 1000 | 4475 | 0.45 | 1094.8 | G300E | 1843060.71 | 14.46 | G300E | 1113638.27 | 8.74
2959 | Story6 | B37 | 32 MPa RC Beam (40 cm x 25 cm) | Beam | 32MPa | Concrete Rectangular | 250 | 400 | 1000 | 7200 | 0.72 | 1761.47 | G300E | 3747130.43 | 29.4 | G300E | 1455031.1 | 11.42
2960 | Story6 | B38 | 32 MPa RC Beam (40 cm x 25 cm) | Beam | 32MPa | Concrete Rectangular | 250 | 400 | 1000 | 4475 | 0.45 | 1094.8 | G300E | 1489535.71 | 11.69 | G300E | 1113638.27 | 8.74
2961 | Story6 | B39 | 32 MPa RC Beam (40 cm x 25 cm) | Beam | 32MPa | Concrete Rectangular | 250 | 400 | 1000 | 7200 | 0.72 | 1761.47 | G300E | 3744939.13 | 29.38 | G300E | 1455031.1 | 11.42
2962 | Story6 | B4 | 32 MPa RC Beam (40 cm x 25 cm) | Beam | 32MPa | Concrete Rectangular | 250 | 400 | 1000 | 4475 | 0.45 | 1094.8 | G300E | 1715203.57 | 13.46 | G300E | 1855209.7 | 14.56
2963 | Story6 | B40 | 32 MPa RC Beam (40 cm x 25 cm) | Beam | 32MPa | Concrete Rectangular | 250 | 400 | 1000 | 4475 | 0.45 | 1094.8 | G300E | 1843060.71 | 14.46 | G300E | 1113638.27 | 8.74
2964 | Story6 | B41 | 32 MPa RC Beam (40 cm x 25 cm) | Beam | 32MPa | Concrete Rectangular | 250 | 400 | 1000 | 6875 | 0.69 | 1681.96 | G300E | 3260625 | 25.58 | G300E | 1271046.25 | 9.97
2965 | Story6 | B42 | 32 MPa RC Beam (40 cm x 25 cm) | Beam | 32MPa | Concrete Rectangular | 250 | 400 | 1000 | 4475 | 0.45 | 1094.8 | G300E | 1640087.5 | 12.87 | G300E | 1113638.27 | 8.74
2966 | Story6 | B43 | 32 MPa RC Beam (40 cm x 25 cm) | Beam | 32MPa | Concrete Rectangular | 250 | 400 | 1000 | 6875 | 0.69 | 1681.96 | G300E | 3263750 | 25.61 | G300E | 1271046.25 | 9.97
2967 | Story6 | B44 | 32 MPa RC Beam (40 cm x 25 cm) | Beam | 32MPa | Concrete Rectangular | 250 | 400 | 1000 | 4475 | 0.45 | 1094.8 | G300E | 1698901.79 | 13.33 | G300E | 1113638.27 | 8.74
2968 | Story6 | B45 | 32 MPa RC Beam (40 cm x 25 cm) | Beam | 32MPa | Concrete Rectangular | 250 | 400 | 1000 | 6875 | 0.69 | 1681.96 | G300E | 2995937.5 | 23.51 | G300E | 1887505 | 14.81
2969 | Story6 | B46 | 32 MPa RC Beam (40 cm x 25 cm) | Beam | 32MPa | Concrete Rectangular | 250 | 400 | 1000 | 6875 | 0.69 | 1681.96 | G300E | 2969375 | 23.3 | G300E | 2612505 | 20.5
2970 | Story6 | B47 | 32 MPa RC Beam (40 cm x 25 cm) | Beam | 32MPa | Concrete Rectangular | 250 | 400 | 1000 | 4475 | 0.45 | 1094.8 | G300E | 1918176.79 | 15.05 | G300E | 1113638.27 | 8.74
2971 | Story6 | B48 | 32 MPa RC Beam (40 cm x 25 cm) | Beam | 32MPa | Concrete Rectangular | 250 | 400 | 1000 | 6875 | 0.69 | 1681.96 | G300E | 3324375 | 26.08 | G300E | 1234587.5 | 9.69
2972 | Story6 | B49 | 32 MPa RC Beam (40 cm x 25 cm) | Beam | 32MPa | Concrete Rectangular | 250 | 400 | 1000 | 4475 | 0.45 | 1094.8 | G300E | 1881737.5 | 14.76 | G300E | 1113638.27 | 8.74
2973 | Story6 | B5 | 32 MPa RC Beam (40 cm x 25 cm) | Beam | 32MPa | Concrete Rectangular | 250 | 400 | 1000 | 6875 | 0.69 | 1681.96 | G300E | 3595000 | 28.21 | G300E | 1238612.5 | 9.72
2974 | Story6 | B50 | 32 MPa RC Beam (40 cm x 25 cm) | Beam | 32MPa | Concrete Rectangular | 250 | 400 | 1000 | 6875 | 0.69 | 1681.96 | G300E | 2876875 | 22.57 | G300E | 2248752.5 | 17.64
2975 | Story6 | B51 | 32 MPa RC Beam (40 cm x 25 cm) | Beam | 32MPa | Concrete Rectangular | 250 | 400 | 1000 | 4800 | 0.48 | 1174.31 | G300E | 2526720 | 19.83 | G300E | 1783470.08 | 13.99
2976 | Story6 | B55 | 32 MPa RC Beam (40 cm x 25 cm) | Beam | 32MPa | Concrete Rectangular | 250 | 400 | 1000 | 4475 | 0.45 | 1094.8 | G300E | 2356535 | 18.49 | G300E | 1662714.29 | 13.05
2977 | Story6 | B56 | 32 MPa RC Beam (40 cm x 25 cm) | Beam | 32MPa | Concrete Rectangular | 250 | 400 | 1000 | 6875 | 0.69 | 1681.96 | G300E | 2790312.5 | 21.89 | G300E | 2248752.5 | 17.64
2978 | Story6 | B57 | 32 MPa RC Beam (40 cm x 25 cm) | Beam | 32MPa | Concrete Rectangular | 250 | 400 | 1000 | 4475 | 0.45 | 1094.8 | G300E | 1881417.86 | 14.76 | G300E | 1113638.27 | 8.74
2979 | Story6 | B58 | 32 MPa RC Beam (40 cm x 25 cm) | Beam | 32MPa | Concrete Rectangular | 250 | 400 | 1000 | 6875 | 0.69 | 1681.96 | G300E | 3324375 | 26.08 | G300E | 1234587.5 | 9.69
2980 | Story6 | B59 | 32 MPa RC Beam (40 cm x 25 cm) | Beam | 32MPa | Concrete Rectangular | 250 | 400 | 1000 | 4475 | 0.45 | 1094.8 | G300E | 1918176.79 | 15.05 | G300E | 1113638.27 | 8.74
2981 | Story6 | B6 | 32 MPa RC Beam (40 cm x 25 cm) | Beam | 32MPa | Concrete Rectangular | 250 | 400 | 1000 | 4475 | 0.45 | 1094.8 | G300E | 1711687.5 | 13.43 | G300E | 1410266.84 | 11.07
2982 | Story6 | B60 | 32 MPa RC Beam (40 cm x 25 cm) | Beam | 32MPa | Concrete Rectangular | 250 | 400 | 1000 | 6875 | 0.69 | 1681.96 | G300E | 2955312.5 | 23.19 | G300E | 2612505 | 20.5
2983 | Story6 | B61 | 32 MPa RC Beam (40 cm x 25 cm) | Beam | 32MPa | Concrete Rectangular | 250 | 400 | 1000 | 6875 | 0.69 | 1681.96 | G300E | 3004687.5 | 23.58 | G300E | 2612505 | 20.5
2984 | Story6 | B62 | 32 MPa RC Beam (40 cm x 25 cm) | Beam | 32MPa | Concrete Rectangular | 250 | 400 | 1000 | 4475 | 0.45 | 1094.8 | G300E | 2314853.57 | 18.16 | G300E | 1113638.27 | 8.74
2985 | Story6 | B63 | 32 MPa RC Beam (40 cm x 25 cm) | Beam | 32MPa | Concrete Rectangular | 250 | 400 | 1000 | 6875 | 0.69 | 1681.96 | G300E | 3270000 | 25.66 | G300E | 1851046.25 | 14.52
2986 | Story6 | B64 | 32 MPa RC Beam (40 cm x 25 cm) | Beam | 32MPa | Concrete Rectangular | 250 | 400 | 1000 | 4475 | 0.45 | 1094.8 | G300E | 2287364.29 | 17.95 | G300E | 1113638.27 | 8.74
2987 | Story6 | B65 | 32 MPa RC Beam (40 cm x 25 cm) | Beam | 32MPa | Concrete Rectangular | 250 | 400 | 1000 | 6875 | 0.69 | 1681.96 | G300E | 3262187.5 | 25.6 | G300E | 1851046.25 | 14.52
2988 | Story6 | B66 | 32 MPa RC Beam (40 cm x 25 cm) | Beam | 32MPa | Concrete Rectangular | 250 | 400 | 1000 | 4800 | 0.48 | 1174.31 | G300E | 2720000 | 21.34 | G300E | 1375363.84 | 10.79
2989 | Story6 | B67 | 32 MPa RC Beam (40 cm x 25 cm) | Beam | 32MPa | Concrete Rectangular | 250 | 400 | 1000 | 6875 | 0.69 | 1681.96 | G300E | 3578288.04 | 28.08 | G300E | 1944135.22 | 15.25
2990 | Story6 | B69 | 32 MPa RC Beam (40 cm x 25 cm) | Beam | 32MPa | Concrete Rectangular | 250 | 400 | 1000 | 6875 | 0.69 | 1681.96 | G300E | 3578586.96 | 28.08 | G300E | 1944135.22 | 15.25
2991 | Story6 | B7 | 32 MPa RC Beam (40 cm x 25 cm) | Beam | 32MPa | Concrete Rectangular | 250 | 400 | 1000 | 6875 | 0.69 | 1681.96 | G300E | 3650312.5 | 28.64 | G300E | 1271046.25 | 9.97
2992 | Story6 | B70 | 32 MPa RC Beam (40 cm x 25 cm) | Beam | 32MPa | Concrete Rectangular | 250 | 400 | 1000 | 4475 | 0.45 | 1094.8 | G300E | 2509878.33 | 19.69 | G300E | 1835946.91 | 14.41
2993 | Story6 | B71 | 32 MPa RC Beam (40 cm x 25 cm) | Beam | 32MPa | Concrete Rectangular | 250 | 400 | 1000 | 6875 | 0.69 | 1681.96 | G300E | 3261250 | 25.59 | G300E | 2431046.25 | 19.07
2994 | Story6 | B72 | 32 MPa RC Beam (40 cm x 25 cm) | Beam | 32MPa | Concrete Rectangular | 250 | 400 | 1000 | 4475 | 0.45 | 1094.8 | G300E | 2287683.93 | 17.95 | G300E | 1113638.27 | 8.74
2995 | Story6 | B73 | 32 MPa RC Beam (40 cm x 25 cm) | Beam | 32MPa | Concrete Rectangular | 250 | 400 | 1000 | 6875 | 0.69 | 1681.96 | G300E | 3318619.79 | 26.04 | G300E | 2162383.44 | 16.97
2996 | Story6 | B74 | 32 MPa RC Beam (40 cm x 25 cm) | Beam | 32MPa | Concrete Rectangular | 250 | 400 | 1000 | 4475 | 0.45 | 1094.8 | G300E | 2309739.29 | 18.12 | G300E | 1113638.27 | 8.74
2997 | Story6 | B75 | 32 MPa RC Beam (40 cm x 25 cm) | Beam | 32MPa | Concrete Rectangular | 250 | 400 | 1000 | 6875 | 0.69 | 1681.96 | G300E | 2967500 | 23.28 | G300E | 2612505 | 20.5
2998 | Story6 | B76 | 32 MPa RC Beam (40 cm x 25 cm) | Beam | 32MPa | Concrete Rectangular | 250 | 400 | 1000 | 6875 | 0.69 | 1681.96 | G300E | 3025000 | 23.74 | G300E | 2467505 | 19.36
2999 | Story6 | B77 | 32 MPa RC Beam (40 cm x 25 cm) | Beam | 32MPa | Concrete Rectangular | 250 | 400 | 1000 | 4475 | 0.45 | 1094.8 | G300E | 2289282.14 | 17.96 | G300E | 1113638.27 | 8.74
3000 | Story6 | B78 | 32 MPa RC Beam (40 cm x 25 cm) | Beam | 32MPa | Concrete Rectangular | 250 | 400 | 1000 | 6875 | 0.69 | 1681.96 | G300E | 3343750 | 26.24 | G300E | 2394587.5 | 18.79
3001 | Story6 | B79 | 32 MPa RC Beam (40 cm x 25 cm) | Beam | 32MPa | Concrete Rectangular | 250 | 400 | 1000 | 4475 | 0.45 | 1094.8 | G300E | 2341064.29 | 18.37 | G300E | 1113638.27 | 8.74
3002 | Story6 | B8 | 32 MPa RC Beam (40 cm x 25 cm) | Beam | 32MPa | Concrete Rectangular | 250 | 400 | 1000 | 4475 | 0.45 | 1094.8 | G300E | 1799269.64 | 14.12 | G300E | 1410266.84 | 11.07
3003 | Story6 | B80 | 32 MPa RC Beam (40 cm x 25 cm) | Beam | 32MPa | Concrete Rectangular | 250 | 400 | 1000 | 6875 | 0.69 | 1681.96 | G300E | 3346250 | 26.26 | G300E | 2394587.5 | 18.79
3004 | Story6 | B81 | 32 MPa RC Beam (40 cm x 25 cm) | Beam | 32MPa | Concrete Rectangular | 250 | 400 | 1000 | 4475 | 0.45 | 1094.8 | G300E | 2391248.21 | 18.76 | G300E | 1113638.27 | 8.74
3005 | Story6 | B82 | 32 MPa RC Beam (40 cm x 25 cm) | Beam | 32MPa | Concrete Rectangular | 250 | 400 | 1000 | 6875 | 0.69 | 1681.96 | G300E | 3319687.5 | 26.05 | G300E | 2394587.5 | 18.79
3006 | Story6 | B83 | 32 MPa RC Beam (40 cm x 25 cm) | Beam | 32MPa | Concrete Rectangular | 250 | 400 | 1000 | 4475 | 0.45 | 1094.8 | G300E | 2169096.43 | 17.02 | G300E | 1113638.27 | 8.74
3007 | Story6 | B84 | 32 MPa RC Beam (40 cm x 25 cm) | Beam | 32MPa | Concrete Rectangular | 250 | 400 | 1000 | 6875 | 0.69 | 1681.96 | G300E | 3319687.5 | 26.05 | G300E | 2394587.5 | 18.79
3008 | Story6 | B85 | 32 MPa RC Beam (40 cm x 25 cm) | Beam | 32MPa | Concrete Rectangular | 250 | 400 | 1000 | 4475 | 0.45 | 1094.8 | G300E | 2390928.57 | 18.76 | G300E | 1113638.27 | 8.74
3009 | Story6 | B86 | 32 MPa RC Beam (40 cm x 25 cm) | Beam | 32MPa | Concrete Rectangular | 250 | 400 | 1000 | 6875 | 0.69 | 1681.96 | G300E | 3178437.5 | 24.94 | G300E | 2394587.5 | 18.79
3010 | Story6 | B87 | 32 MPa RC Beam (40 cm x 25 cm) | Beam | 32MPa | Concrete Rectangular | 250 | 400 | 1000 | 4475 | 0.45 | 1094.8 | G300E | 2339466.07 | 18.36 | G300E | 1113638.27 | 8.74
3011 | Story6 | B88 | 32 MPa RC Beam (40 cm x 25 cm) | Beam | 32MPa | Concrete Rectangular | 250 | 400 | 1000 | 6875 | 0.69 | 1681.96 | G300E | 3181562.5 | 24.96 | G300E | 2394587.5 | 18.79
3012 | Story6 | B89 | 32 MPa RC Beam (40 cm x 25 cm) | Beam | 32MPa | Concrete Rectangular | 250 | 400 | 1000 | 4475 | 0.45 | 1094.8 | G300E | 2286198.53 | 17.94 | G300E | 904102.68 | 7.09
3013 | Story6 | B9 | 32 MPa RC Beam (40 cm x 25 cm) | Beam | 32MPa | Concrete Rectangular | 250 | 400 | 1000 | 6875 | 0.69 | 1681.96 | G300E | 3650312.5 | 28.64 | G300E | 1271046.25 | 9.97
3014 | Story6 | B90 | 32 MPa RC Beam (40 cm x 25 cm) | Beam | 32MPa | Concrete Rectangular | 250 | 400 | 1000 | 6875 | 0.69 | 1681.96 | G300E | 3014000 | 23.65 | G300E | 2371971.8 | 18.61
3015 | Story6 | B91 | 32 MPa RC Beam (40 cm x 25 cm) | Beam | 32MPa | Concrete Rectangular | 250 | 400 | 1000 | 6875 | 0.69 | 1681.96 | G300E | 3244687.5 | 25.46 | G300E | 2467505 | 19.36
3016 | Story6 | B92 | 32 MPa RC Beam (40 cm x 25 cm) | Beam | 32MPa | Concrete Rectangular | 250 | 400 | 1000 | 4475 | 0.45 | 1094.8 | G300E | 2566092.86 | 20.13 | G300E | 1150930.36 | 9.03
3017 | Story6 | B93 | 32 MPa RC Beam (40 cm x 25 cm) | Beam | 32MPa | Concrete Rectangular | 250 | 400 | 1000 | 6875 | 0.69 | 1681.96 | G300E | 3596875 | 28.22 | G300E | 2399342.5 | 18.83
3018 | Story6 | B94 | 32 MPa RC Beam (40 cm x 25 cm) | Beam | 32MPa | Concrete Rectangular | 250 | 400 | 1000 | 4475 | 0.45 | 1094.8 | G300E | 2429605.36 | 19.06 | G300E | 1113638.27 | 8.74
3019 | Story6 | B95 | 32 MPa RC Beam (40 cm x 25 cm) | Beam | 32MPa | Concrete Rectangular | 250 | 400 | 1000 | 6875 | 0.69 | 1681.96 | G300E | 3595000 | 28.21 | G300E | 2398608.75 | 18.82
3020 | Story6 | B96 | 32 MPa RC Beam (40 cm x 25 cm) | Beam | 32MPa | Concrete Rectangular | 250 | 400 | 1000 | 4475 | 0.45 | 1094.8 | G300E | 2502164.29 | 19.63 | G300E | 1150930.36 | 9.03
3021 | Story6 | B97 | 32 MPa RC Beam (40 cm x 25 cm) | Beam | 32MPa | Concrete Rectangular | 250 | 400 | 1000 | 6875 | 0.69 | 1681.96 | G300E | 3650312.5 | 28.64 | G300E | 2431046.25 | 19.07
3022 | Story6 | B98 | 32 MPa RC Beam (40 cm x 25 cm) | Beam | 32MPa | Concrete Rectangular | 250 | 400 | 1000 | 4475 | 0.45 | 1094.8 | G300E | 2328598.21 | 18.27 | G300E | 1113638.27 | 8.74
3023 | Story6 | B99 | 32 MPa RC Beam (40 cm x 25 cm) | Beam | 32MPa | Concrete Rectangular | 250 | 400 | 1000 | 6875 | 0.69 | 1681.96 | G300E | 3650312.5 | 28.64 | G300E | 2431046.25 | 19.07
3024 | Story7 | B1 | 32 MPa RC Beam (40 cm x 25 cm) | Beam | 32MPa | Concrete Rectangular | 250 | 400 | 1000 | 6887.5 | 0.69 | 1685.02 | G300E | 3482883.52 | 27.33 | G300E | 1890936.83 | 14.84
3025 | Story7 | B10 | 32 MPa RC Beam (40 cm x 25 cm) | Beam | 32MPa | Concrete Rectangular | 250 | 400 | 1000 | 4487.5 | 0.45 | 1097.86 | G300E | 1830258.93 | 14.36 | G300E | 2009120.42 | 15.76
3026 | Story7 | B100 | 32 MPa RC Beam (40 cm x 25 cm) | Beam | 32MPa | Concrete Rectangular | 250 | 400 | 1000 | 4487.5 | 0.45 | 1097.86 | G300E | 2759812.5 | 21.65 | G300E | 1228937.78 | 9.64
3027 | Story7 | B101 | 32 MPa RC Beam (40 cm x 25 cm) | Beam | 32MPa | Concrete Rectangular | 250 | 400 | 1000 | 6887.5 | 0.69 | 1685.02 | G300E | 3962817.05 | 31.09 | G300E | 2520937.7 | 19.78
3028 | Story7 | B102 | 32 MPa RC Beam (40 cm x 25 cm) | Beam | 32MPa | Concrete Rectangular | 250 | 400 | 1000 | 4487.5 | 0.45 | 1097.86 | G300E | 2757248.21 | 21.63 | G300E | 1191541.51 | 9.35
3029 | Story7 | B103 | 32 MPa RC Beam (40 cm x 25 cm) | Beam | 32MPa | Concrete Rectangular | 250 | 400 | 1000 | 6887.5 | 0.69 | 1685.02 | G300E | 3956242.61 | 31.04 | G300E | 2522189.98 | 19.79
3030 | Story7 | B104 | 32 MPa RC Beam (40 cm x 25 cm) | Beam | 32MPa | Concrete Rectangular | 250 | 400 | 1000 | 4487.5 | 0.45 | 1097.86 | G300E | 2821996.43 | 22.14 | G300E | 1197491.94 | 9.4
3031 | Story7 | B105 | 32 MPa RC Beam (40 cm x 25 cm) | Beam | 32MPa | Concrete Rectangular | 250 | 400 | 1000 | 6887.5 | 0.69 | 1685.02 | G300E | 3472552.27 | 27.25 | G300E | 2471991.37 | 19.4
3032 | Story7 | B106 | 32 MPa RC Beam (40 cm x 25 cm) | Beam | 32MPa | Concrete Rectangular | 250 | 400 | 1000 | 4487.5 | 0.45 | 1097.86 | G300E | 2774236.61 | 21.77 | G300E | 2530955.13 | 19.86
3033 | Story7 | B107 | 32 MPa RC Beam (40 cm x 25 cm) | Beam | 32MPa | Concrete Rectangular | 250 | 400 | 1000 | 4487.5 | 0.45 | 1097.86 | G300E | 2747311.61 | 21.56 | G300E | 2530955.13 | 19.86
3034 | Story7 | B108 | 32 MPa RC Beam (40 cm x 25 cm) | Beam | 32MPa | Concrete Rectangular | 250 | 400 | 1000 | 4487.5 | 0.45 | 1097.86 | G300E | 2766223.21 | 21.7 | G300E | 2530955.13 | 19.86
3035 | Story7 | B109 | 32 MPa RC Beam (40 cm x 25 cm) | Beam | 32MPa | Concrete Rectangular | 250 | 400 | 1000 | 4487.5 | 0.45 | 1097.86 | G300E | 2767505.36 | 21.71 | G300E | 2530955.13 | 19.86
3036 | Story7 | B11 | 32 MPa RC Beam (40 cm x 25 cm) | Beam | 32MPa | Concrete Rectangular | 250 | 400 | 1000 | 6887.5 | 0.69 | 1685.02 | G300E | 3962817.05 | 31.09 | G300E | 1358831.12 | 10.66
3037 | Story7 | B110 | 32 MPa RC Beam (40 cm x 25 cm) | Beam | 32MPa | Concrete Rectangular | 250 | 400 | 1000 | 4487.5 | 0.45 | 1097.86 | G300E | 2765582.14 | 21.7 | G300E | 2530955.13 | 19.86
3038 | Story7 | B111 | 32 MPa RC Beam (40 cm x 25 cm) | Beam | 32MPa | Concrete Rectangular | 250 | 400 | 1000 | 4487.5 | 0.45 | 1097.86 | G300E | 2746670.54 | 21.55 | G300E | 2530955.13 | 19.86
3039 | Story7 | B112 | 32 MPa RC Beam (40 cm x 25 cm) | Beam | 32MPa | Concrete Rectangular | 250 | 400 | 1000 | 4487.5 | 0.45 | 1097.86 | G300E | 2774557.14 | 21.77 | G300E | 2530955.13 | 19.86
3040 | Story7 | B12 | 32 MPa RC Beam (40 cm x 25 cm) | Beam | 32MPa | Concrete Rectangular | 250 | 400 | 1000 | 4487.5 | 0.45 | 1097.86 | G300E | 1828015.18 | 14.34 | G300E | 2306577.56 | 18.1
3041 | Story7 | B13 | 32 MPa RC Beam (40 cm x 25 cm) | Beam | 32MPa | Concrete Rectangular | 250 | 400 | 1000 | 6887.5 | 0.69 | 1685.02 | G300E | 3954051.14 | 31.02 | G300E | 1360075.88 | 10.67
3042 | Story7 | B14 | 32 MPa RC Beam (40 cm x 25 cm) | Beam | 32MPa | Concrete Rectangular | 250 | 400 | 1000 | 4487.5 | 0.45 | 1097.86 | G300E | 1839554.46 | 14.43 | G300E | 1711663.28 | 13.43
3043 | Story7 | B15 | 32 MPa RC Beam (40 cm x 25 cm) | Beam | 32MPa | Concrete Rectangular | 250 | 400 | 1000 | 6887.5 | 0.69 | 1685.02 | G300E | 3459403.41 | 27.14 | G300E | 1890936.83 | 14.84
3044 | Story7 | B16 | 32 MPa RC Beam (40 cm x 25 cm) | Beam | 32MPa | Concrete Rectangular | 250 | 400 | 1000 | 6887.5 | 0.69 | 1685.02 | G300E | 3271875.57 | 25.67 | G300E | 1309882.28 | 10.28
3045 | Story7 | B17 | 32 MPa RC Beam (40 cm x 25 cm) | Beam | 32MPa | Concrete Rectangular | 250 | 400 | 1000 | 4487.5 | 0.45 | 1097.86 | G300E | 1883467.86 | 14.78 | G300E | 1154356.81 | 9.06
3046 | Story7 | B18 | 32 MPa RC Beam (40 cm x 25 cm) | Beam | 32MPa | Concrete Rectangular | 250 | 400 | 1000 | 6887.5 | 0.69 | 1685.02 | G300E | 3670724.43 | 28.8 | G300E | 1309882.28 | 10.28
3047 | Story7 | B19 | 32 MPa RC Beam (40 cm x 25 cm) | Beam | 32MPa | Concrete Rectangular | 250 | 400 | 1000 | 4487.5 | 0.45 | 1097.86 | G300E | 1749483.93 | 13.73 | G300E | 1116748.99 | 8.76
3048 | Story7 | B2 | 32 MPa RC Beam (40 cm x 25 cm) | Beam | 32MPa | Concrete Rectangular | 250 | 400 | 1000 | 4487.5 | 0.45 | 1097.86 | G300E | 1844362.5 | 14.47 | G300E | 1711663.28 | 13.43
3049 | Story7 | B20 | 32 MPa RC Beam (40 cm x 25 cm) | Beam | 32MPa | Concrete Rectangular | 250 | 400 | 1000 | 6887.5 | 0.69 | 1685.02 | G300E | 3681368.75 | 28.89 | G300E | 1309882.28 | 10.28
3050 | Story7 | B21 | 32 MPa RC Beam (40 cm x 25 cm) | Beam | 32MPa | Concrete Rectangular | 250 | 400 | 1000 | 4487.5 | 0.45 | 1097.86 | G300E | 1862633.04 | 14.61 | G300E | 1116748.99 | 8.76
3051 | Story7 | B22 | 32 MPa RC Beam (40 cm x 25 cm) | Beam | 32MPa | Concrete Rectangular | 250 | 400 | 1000 | 6887.5 | 0.69 | 1685.02 | G300E | 3887993.75 | 30.51 | G300E | 1309882.28 | 10.28
3052 | Story7 | B23 | 32 MPa RC Beam (40 cm x 25 cm) | Beam | 32MPa | Concrete Rectangular | 250 | 400 | 1000 | 4487.5 | 0.45 | 1097.86 | G300E | 1605242.86 | 12.6 | G300E | 1116748.99 | 8.76
3053 | Story7 | B24 | 32 MPa RC Beam (40 cm x 25 cm) | Beam | 32MPa | Concrete Rectangular | 250 | 400 | 1000 | 6887.5 | 0.69 | 1685.02 | G300E | 3721441.48 | 29.2 | G300E | 1309882.28 | 10.28
3054 | Story7 | B25 | 32 MPa RC Beam (40 cm x 25 cm) | Beam | 32MPa | Concrete Rectangular | 250 | 400 | 1000 | 4487.5 | 0.45 | 1097.86 | G300E | 1862633.04 | 14.61 | G300E | 1116748.99 | 8.76
3055 | Story7 | B26 | 32 MPa RC Beam (40 cm x 25 cm) | Beam | 32MPa | Concrete Rectangular | 250 | 400 | 1000 | 6887.5 | 0.69 | 1685.02 | G300E | 3514816.48 | 27.58 | G300E | 1309882.28 | 10.28
3056 | Story7 | B27 | 32 MPa RC Beam (40 cm x 25 cm) | Beam | 32MPa | Concrete Rectangular | 250 | 400 | 1000 | 4487.5 | 0.45 | 1097.86 | G300E | 1749483.93 | 13.73 | G300E | 1116748.99 | 8.76
3057 | Story7 | B28 | 32 MPa RC Beam (40 cm x 25 cm) | Beam | 32MPa | Concrete Rectangular | 250 | 400 | 1000 | 6887.5 | 0.69 | 1685.02 | G300E | 3667906.82 | 28.78 | G300E | 1309882.28 | 10.28
3058 | Story7 | B29 | 32 MPa RC Beam (40 cm x 25 cm) | Beam | 32MPa | Concrete Rectangular | 250 | 400 | 1000 | 4487.5 | 0.45 | 1097.86 | G300E | 1883467.86 | 14.78 | G300E | 1154358.09 | 9.06
3059 | Story7 | B3 | 32 MPa RC Beam (40 cm x 25 cm) | Beam | 32MPa | Concrete Rectangular | 250 | 400 | 1000 | 6887.5 | 0.69 | 1685.02 | G300E | 4045780.11 | 31.74 | G300E | 1360079.63 | 10.67
3060 | Story7 | B30 | 32 MPa RC Beam (40 cm x 25 cm) | Beam | 32MPa | Concrete Rectangular | 250 | 400 | 1000 | 6887.5 | 0.69 | 1685.02 | G300E | 3246830.11 | 25.48 | G300E | 1309882.28 | 10.28
3061 | Story7 | B31 | 32 MPa RC Beam (40 cm x 25 cm) | Beam | 32MPa | Concrete Rectangular | 250 | 400 | 1000 | 6887.5 | 0.69 | 1685.02 | G300E | 3236498.86 | 25.39 | G300E | 2036200.46 | 15.98
3062 | Story7 | B32 | 32 MPa RC Beam (40 cm x 25 cm) | Beam | 32MPa | Concrete Rectangular | 250 | 400 | 1000 | 4487.5 | 0.45 | 1097.86 | G300E | 1946292.86 | 15.27 | G300E | 1116748.99 | 8.76
3063 | Story7 | B33 | 32 MPa RC Beam (40 cm x 25 cm) | Beam | 32MPa | Concrete Rectangular | 250 | 400 | 1000 | 6887.5 | 0.69 | 1685.02 | G300E | 3688882.39 | 28.94 | G300E | 1309882.28 | 10.28
3064 | Story7 | B34 | 32 MPa RC Beam (40 cm x 25 cm) | Beam | 32MPa | Concrete Rectangular | 250 | 400 | 1000 | 4487.5 | 0.45 | 1097.86 | G300E | 1779934.82 | 13.97 | G300E | 1116748.99 | 8.76
3065 | Story7 | B35 | 32 MPa RC Beam (40 cm x 25 cm) | Beam | 32MPa | Concrete Rectangular | 250 | 400 | 1000 | 6887.5 | 0.69 | 1685.02 | G300E | 3675733.52 | 28.84 | G300E | 1309882.28 | 10.28
3066 | Story7 | B36 | 32 MPa RC Beam (40 cm x 25 cm) | Beam | 32MPa | Concrete Rectangular | 250 | 400 | 1000 | 4487.5 | 0.45 | 1097.86 | G300E | 1987641.96 | 15.6 | G300E | 1116748.99 | 8.76
3067 | Story7 | B37 | 32 MPa RC Beam (40 cm x 25 cm) | Beam | 32MPa | Concrete Rectangular | 250 | 400 | 1000 | 7200 | 0.72 | 1761.47 | G300E | 4339408.7 | 34.05 | G300E | 1491553.25 | 11.7
3068 | Story7 | B38 | 32 MPa RC Beam (40 cm x 25 cm) | Beam | 32MPa | Concrete Rectangular | 250 | 400 | 1000 | 4487.5 | 0.45 | 1097.86 | G300E | 1559726.79 | 12.24 | G300E | 1116748.99 | 8.76
3069 | Story7 | B39 | 32 MPa RC Beam (40 cm x 25 cm) | Beam | 32MPa | Concrete Rectangular | 250 | 400 | 1000 | 7200 | 0.72 | 1761.47 | G300E | 4166608.7 | 32.69 | G300E | 1491553.25 | 11.7
3070 | Story7 | B4 | 32 MPa RC Beam (40 cm x 25 cm) | Beam | 32MPa | Concrete Rectangular | 250 | 400 | 1000 | 4487.5 | 0.45 | 1097.86 | G300E | 1741470.54 | 13.66 | G300E | 2306577.56 | 18.1
3071 | Story7 | B40 | 32 MPa RC Beam (40 cm x 25 cm) | Beam | 32MPa | Concrete Rectangular | 250 | 400 | 1000 | 4487.5 | 0.45 | 1097.86 | G300E | 1987641.96 | 15.6 | G300E | 1116748.99 | 8.76
3072 | Story7 | B41 | 32 MPa RC Beam (40 cm x 25 cm) | Beam | 32MPa | Concrete Rectangular | 250 | 400 | 1000 | 6887.5 | 0.69 | 1685.02 | G300E | 3576177.84 | 28.06 | G300E | 1309882.28 | 10.28
3073 | Story7 | B42 | 32 MPa RC Beam (40 cm x 25 cm) | Beam | 32MPa | Concrete Rectangular | 250 | 400 | 1000 | 4487.5 | 0.45 | 1097.86 | G300E | 1779934.82 | 13.97 | G300E | 1116748.99 | 8.76
3074 | Story7 | B43 | 32 MPa RC Beam (40 cm x 25 cm) | Beam | 32MPa | Concrete Rectangular | 250 | 400 | 1000 | 6887.5 | 0.69 | 1685.02 | G300E | 3592457.39 | 28.19 | G300E | 1309882.28 | 10.28
3075 | Story7 | B44 | 32 MPa RC Beam (40 cm x 25 cm) | Beam | 32MPa | Concrete Rectangular | 250 | 400 | 1000 | 4487.5 | 0.45 | 1097.86 | G300E | 1946292.86 | 15.27 | G300E | 1116748.99 | 8.76
3076 | Story7 | B45 | 32 MPa RC Beam (40 cm x 25 cm) | Beam | 32MPa | Concrete Rectangular | 250 | 400 | 1000 | 6887.5 | 0.69 | 1685.02 | G300E | 3223036.93 | 25.29 | G300E | 1890936.83 | 14.84
3077 | Story7 | B46 | 32 MPa RC Beam (40 cm x 25 cm) | Beam | 32MPa | Concrete Rectangular | 250 | 400 | 1000 | 6887.5 | 0.69 | 1685.02 | G300E | 3183277.27 | 24.98 | G300E | 2617255.01 | 20.54
3078 | Story7 | B47 | 32 MPa RC Beam (40 cm x 25 cm) | Beam | 32MPa | Concrete Rectangular | 250 | 400 | 1000 | 4487.5 | 0.45 | 1097.86 | G300E | 2236057.14 | 17.54 | G300E | 1116748.99 | 8.76
3079 | Story7 | B48 | 32 MPa RC Beam (40 cm x 25 cm) | Beam | 32MPa | Concrete Rectangular | 250 | 400 | 1000 | 6887.5 | 0.69 | 1685.02 | G300E | 3636600 | 28.53 | G300E | 1890936.83 | 14.84
3080 | Story7 | B49 | 32 MPa RC Beam (40 cm x 25 cm) | Beam | 32MPa | Concrete Rectangular | 250 | 400 | 1000 | 4487.5 | 0.45 | 1097.86 | G300E | 2306575 | 18.1 | G300E | 1116748.99 | 8.76
3081 | Story7 | B5 | 32 MPa RC Beam (40 cm x 25 cm) | Beam | 32MPa | Concrete Rectangular | 250 | 400 | 1000 | 6887.5 | 0.69 | 1685.02 | G300E | 4048910.8 | 31.77 | G300E | 1358833.62 | 10.66
3082 | Story7 | B50 | 32 MPa RC Beam (40 cm x 25 cm) | Beam | 32MPa | Concrete Rectangular | 250 | 400 | 1000 | 6887.5 | 0.69 | 1685.02 | G300E | 3134438.64 | 24.59 | G300E | 2398941.3 | 18.82
3083 | Story7 | B51 | 32 MPa RC Beam (40 cm x 25 cm) | Beam | 32MPa | Concrete Rectangular | 250 | 400 | 1000 | 4800 | 0.48 | 1174.31 | G300E | 2919680 | 22.91 | G300E | 2006617.6 | 15.74
3084 | Story7 | B55 | 32 MPa RC Beam (40 cm x 25 cm) | Beam | 32MPa | Concrete Rectangular | 250 | 400 | 1000 | 4487.5 | 0.45 | 1097.86 | G300E | 2650915.83 | 20.8 | G300E | 1875978.43 | 14.72
3085 | Story7 | B56 | 32 MPa RC Beam (40 cm x 25 cm) | Beam | 32MPa | Concrete Rectangular | 250 | 400 | 1000 | 6887.5 | 0.69 | 1685.02 | G300E | 3048344.89 | 23.92 | G300E | 2398941.3 | 18.82
3086 | Story7 | B57 | 32 MPa RC Beam (40 cm x 25 cm) | Beam | 32MPa | Concrete Rectangular | 250 | 400 | 1000 | 4487.5 | 0.45 | 1097.86 | G300E | 2305613.39 | 18.09 | G300E | 1116748.99 | 8.76
3087 | Story7 | B58 | 32 MPa RC Beam (40 cm x 25 cm) | Beam | 32MPa | Concrete Rectangular | 250 | 400 | 1000 | 6887.5 | 0.69 | 1685.02 | G300E | 3636286.93 | 28.53 | G300E | 1890936.83 | 14.84
3088 | Story7 | B59 | 32 MPa RC Beam (40 cm x 25 cm) | Beam | 32MPa | Concrete Rectangular | 250 | 400 | 1000 | 4487.5 | 0.45 | 1097.86 | G300E | 2236057.14 | 17.54 | G300E | 1116748.99 | 8.76
3089 | Story7 | B6 | 32 MPa RC Beam (40 cm x 25 cm) | Beam | 32MPa | Concrete Rectangular | 250 | 400 | 1000 | 4487.5 | 0.45 | 1097.86 | G300E | 1736341.96 | 13.62 | G300E | 2009120.42 | 15.76
3090 | Story7 | B60 | 32 MPa RC Beam (40 cm x 25 cm) | Beam | 32MPa | Concrete Rectangular | 250 | 400 | 1000 | 6887.5 | 0.69 | 1685.02 | G300E | 3162614.77 | 24.82 | G300E | 2617255.01 | 20.54
3091 | Story7 | B61 | 32 MPa RC Beam (40 cm x 25 cm) | Beam | 32MPa | Concrete Rectangular | 250 | 400 | 1000 | 6887.5 | 0.69 | 1685.02 | G300E | 3236811.93 | 25.4 | G300E | 2181464.1 | 17.12
3092 | Story7 | B62 | 32 MPa RC Beam (40 cm x 25 cm) | Beam | 32MPa | Concrete Rectangular | 250 | 400 | 1000 | 4487.5 | 0.45 | 1097.86 | G300E | 2498255.36 | 19.6 | G300E | 1116748.99 | 8.76
3093 | Story7 | B63 | 32 MPa RC Beam (40 cm x 25 cm) | Beam | 32MPa | Concrete Rectangular | 250 | 400 | 1000 | 6887.5 | 0.69 | 1685.02 | G300E | 3689195.45 | 28.95 | G300E | 2471991.37 | 19.4
3094 | Story7 | B64 | 32 MPa RC Beam (40 cm x 25 cm) | Beam | 32MPa | Concrete Rectangular | 250 | 400 | 1000 | 4487.5 | 0.45 | 1097.86 | G300E | 2473253.57 | 19.41 | G300E | 1116748.99 | 8.76
3095 | Story7 | B65 | 32 MPa RC Beam (40 cm x 25 cm) | Beam | 32MPa | Concrete Rectangular | 250 | 400 | 1000 | 6887.5 | 0.69 | 1685.02 | G300E | 3675733.52 | 28.84 | G300E | 2471991.37 | 19.4
3096 | Story7 | B66 | 32 MPa RC Beam (40 cm x 25 cm) | Beam | 32MPa | Concrete Rectangular | 250 | 400 | 1000 | 4800 | 0.48 | 1174.31 | G300E | 3072640 | 24.11 | G300E | 1746991.36 | 13.71
3097 | Story7 | B67 | 32 MPa RC Beam (40 cm x 25 cm) | Beam | 32MPa | Concrete Rectangular | 250 | 400 | 1000 | 6887.5 | 0.69 | 1685.02 | G300E | 4151066.3 | 32.57 | G300E | 1982607 | 15.56
3098 | Story7 | B69 | 32 MPa RC Beam (40 cm x 25 cm) | Beam | 32MPa | Concrete Rectangular | 250 | 400 | 1000 | 6887.5 | 0.69 | 1685.02 | G300E | 3989659.24 | 31.3 | G300E | 1982607 | 15.56
3099 | Story7 | B7 | 32 MPa RC Beam (40 cm x 25 cm) | Beam | 32MPa | Concrete Rectangular | 250 | 400 | 1000 | 6887.5 | 0.69 | 1685.02 | G300E | 4127490.91 | 32.39 | G300E | 1315080.47 | 10.32
3100 | Story7 | B70 | 32 MPa RC Beam (40 cm x 25 cm) | Beam | 32MPa | Concrete Rectangular | 250 | 400 | 1000 | 4487.5 | 0.45 | 1097.86 | G300E | 2867512.5 | 22.5 | G300E | 2049694.94 | 16.08
3101 | Story7 | B71 | 32 MPa RC Beam (40 cm x 25 cm) | Beam | 32MPa | Concrete Rectangular | 250 | 400 | 1000 | 6887.5 | 0.69 | 1685.02 | G300E | 3578682.39 | 28.08 | G300E | 2471991.37 | 19.4
3102 | Story7 | B72 | 32 MPa RC Beam (40 cm x 25 cm) | Beam | 32MPa | Concrete Rectangular | 250 | 400 | 1000 | 4487.5 | 0.45 | 1097.86 | G300E | 2475817.86 | 19.43 | G300E | 1116748.99 | 8.76
3103 | Story7 | B73 | 32 MPa RC Beam (40 cm x 25 cm) | Beam | 32MPa | Concrete Rectangular | 250 | 400 | 1000 | 6887.5 | 0.69 | 1685.02 | G300E | 3639469.79 | 28.56 | G300E | 2432631.71 | 19.09
3104 | Story7 | B74 | 32 MPa RC Beam (40 cm x 25 cm) | Beam | 32MPa | Concrete Rectangular | 250 | 400 | 1000 | 4487.5 | 0.45 | 1097.86 | G300E | 2493447.32 | 19.56 | G300E | 1116748.99 | 8.76
3105 | Story7 | B75 | 32 MPa RC Beam (40 cm x 25 cm) | Beam | 32MPa | Concrete Rectangular | 250 | 400 | 1000 | 6887.5 | 0.69 | 1685.02 | G300E | 3179833.52 | 24.95 | G300E | 2181464.1 | 17.12
3106 | Story7 | B76 | 32 MPa RC Beam (40 cm x 25 cm) | Beam | 32MPa | Concrete Rectangular | 250 | 400 | 1000 | 6887.5 | 0.69 | 1685.02 | G300E | 3271875.57 | 25.67 | G300E | 2617255.01 | 20.54
3107 | Story7 | B77 | 32 MPa RC Beam (40 cm x 25 cm) | Beam | 32MPa | Concrete Rectangular | 250 | 400 | 1000 | 4487.5 | 0.45 | 1097.86 | G300E | 2655317.86 | 20.83 | G300E | 1154145.25 | 9.06
3108 | Story7 | B78 | 32 MPa RC Beam (40 cm x 25 cm) | Beam | 32MPa | Concrete Rectangular | 250 | 400 | 1000 | 6887.5 | 0.69 | 1685.02 | G300E | 3670724.43 | 28.8 | G300E | 2471991.37 | 19.4
3109 | Story7 | B79 | 32 MPa RC Beam (40 cm x 25 cm) | Beam | 32MPa | Concrete Rectangular | 250 | 400 | 1000 | 4487.5 | 0.45 | 1097.86 | G300E | 2538322.32 | 19.92 | G300E | 1154145.25 | 9.06
3110 | Story7 | B8 | 32 MPa RC Beam (40 cm x 25 cm) | Beam | 32MPa | Concrete Rectangular | 250 | 400 | 1000 | 4487.5 | 0.45 | 1097.86 | G300E | 1825130.36 | 14.32 | G300E | 1711663.28 | 13.43
3111 | Story7 | B80 | 32 MPa RC Beam (40 cm x 25 cm) | Beam | 32MPa | Concrete Rectangular | 250 | 400 | 1000 | 6887.5 | 0.69 | 1685.02 | G300E | 3681368.75 | 28.89 | G300E | 2471991.37 | 19.4
3112 | Story7 | B81 | 32 MPa RC Beam (40 cm x 25 cm) | Beam | 32MPa | Concrete Rectangular | 250 | 400 | 1000 | 4487.5 | 0.45 | 1097.86 | G300E | 2625187.5 | 20.6 | G300E | 1191541.51 | 9.35
3113 | Story7 | B82 | 32 MPa RC Beam (40 cm x 25 cm) | Beam | 32MPa | Concrete Rectangular | 250 | 400 | 1000 | 6887.5 | 0.69 | 1685.02 | G300E | 3887993.75 | 30.51 | G300E | 2471991.37 | 19.4
3114 | Story7 | B83 | 32 MPa RC Beam (40 cm x 25 cm) | Beam | 32MPa | Concrete Rectangular | 250 | 400 | 1000 | 4487.5 | 0.45 | 1097.86 | G300E | 2288625 | 17.96 | G300E | 1116748.99 | 8.76
3115 | Story7 | B84 | 32 MPa RC Beam (40 cm x 25 cm) | Beam | 32MPa | Concrete Rectangular | 250 | 400 | 1000 | 6887.5 | 0.69 | 1685.02 | G300E | 3721441.48 | 29.2 | G300E | 2471991.37 | 19.4
3116 | Story7 | B85 | 32 MPa RC Beam (40 cm x 25 cm) | Beam | 32MPa | Concrete Rectangular | 250 | 400 | 1000 | 4487.5 | 0.45 | 1097.86 | G300E | 2624866.96 | 20.6 | G300E | 1191541.51 | 9.35
3117 | Story7 | B86 | 32 MPa RC Beam (40 cm x 25 cm) | Beam | 32MPa | Concrete Rectangular | 250 | 400 | 1000 | 6887.5 | 0.69 | 1685.02 | G300E | 3512625 | 27.56 | G300E | 2471991.37 | 19.4
3118 | Story7 | B87 | 32 MPa RC Beam (40 cm x 25 cm) | Beam | 32MPa | Concrete Rectangular | 250 | 400 | 1000 | 4487.5 | 0.45 | 1097.86 | G300E | 2538963.39 | 19.92 | G300E | 1116748.99 | 8.76
3119 | Story7 | B88 | 32 MPa RC Beam (40 cm x 25 cm) | Beam | 32MPa | Concrete Rectangular | 250 | 400 | 1000 | 6887.5 | 0.69 | 1685.02 | G300E | 3590265.91 | 28.17 | G300E | 2471991.37 | 19.4
3120 | Story7 | B89 | 32 MPa RC Beam (40 cm x 25 cm) | Beam | 32MPa | Concrete Rectangular | 250 | 400 | 1000 | 4487.5 | 0.45 | 1097.86 | G300E | 2489242.65 | 19.53 | G300E | 1401828.48 | 11
3121 | Story7 | B9 | 32 MPa RC Beam (40 cm x 25 cm) | Beam | 32MPa | Concrete Rectangular | 250 | 400 | 1000 | 6887.5 | 0.69 | 1685.02 | G300E | 4044214.77 | 31.73 | G300E | 1315079.21 | 10.32
3122 | Story7 | B90 | 32 MPa RC Beam (40 cm x 25 cm) | Beam | 32MPa | Concrete Rectangular | 250 | 400 | 1000 | 6887.5 | 0.69 | 1685.02 | G300E | 3177892.5 | 24.93 | G300E | 2922509.51 | 22.93
3123 | Story7 | B91 | 32 MPa RC Beam (40 cm x 25 cm) | Beam | 32MPa | Concrete Rectangular | 250 | 400 | 1000 | 6887.5 | 0.69 | 1685.02 | G300E | 3483509.66 | 27.33 | G300E | 2471991.37 | 19.4
3124 | Story7 | B92 | 32 MPa RC Beam (40 cm x 25 cm) | Beam | 32MPa | Concrete Rectangular | 250 | 400 | 1000 | 4487.5 | 0.45 | 1097.86 | G300E | 2823599.11 | 22.16 | G300E | 1196911.13 | 9.39
3125 | Story7 | B93 | 32 MPa RC Beam (40 cm x 25 cm) | Beam | 32MPa | Concrete Rectangular | 250 | 400 | 1000 | 6887.5 | 0.69 | 1685.02 | G300E | 4045780.11 | 31.74 | G300E | 2522182.46 | 19.79
3126 | Story7 | B94 | 32 MPa RC Beam (40 cm x 25 cm) | Beam | 32MPa | Concrete Rectangular | 250 | 400 | 1000 | 4487.5 | 0.45 | 1097.86 | G300E | 2758530.36 | 21.64 | G300E | 1191541.51 | 9.35
3127 | Story7 | B95 | 32 MPa RC Beam (40 cm x 25 cm) | Beam | 32MPa | Concrete Rectangular | 250 | 400 | 1000 | 6887.5 | 0.69 | 1685.02 | G300E | 4048910.8 | 31.77 | G300E | 2520937.7 | 19.78
3128 | Story7 | B96 | 32 MPa RC Beam (40 cm x 25 cm) | Beam | 32MPa | Concrete Rectangular | 250 | 400 | 1000 | 4487.5 | 0.45 | 1097.86 | G300E | 2759812.5 | 21.65 | G300E | 1228937.78 | 9.64
3129 | Story7 | B97 | 32 MPa RC Beam (40 cm x 25 cm) | Beam | 32MPa | Concrete Rectangular | 250 | 400 | 1000 | 6887.5 | 0.69 | 1685.02 | G300E | 4127490.91 | 32.39 | G300E | 2477188.3 | 19.44
3130 | Story7 | B98 | 32 MPa RC Beam (40 cm x 25 cm) | Beam | 32MPa | Concrete Rectangular | 250 | 400 | 1000 | 4487.5 | 0.45 | 1097.86 | G300E | 2685448.21 | 21.07 | G300E | 1191541.51 | 9.35
3131 | Story7 | B99 | 32 MPa RC Beam (40 cm x 25 cm) | Beam | 32MPa | Concrete Rectangular | 250 | 400 | 1000 | 6887.5 | 0.69 | 1685.02 | G300E | 4044214.77 | 31.73 | G300E | 2477187.05 | 19.44
3132 | Story8 | B1 | 32 MPa RC Beam (40 cm x 25 cm) | Beam | 32MPa | Concrete Rectangular | 250 | 400 | 1000 | 6887.5 | 0.69 | 1685.02 | G300E | 3481631.25 | 27.32 | G300E | 2036200.46 | 15.98
3133 | Story8 | B10 | 32 MPa RC Beam (40 cm x 25 cm) | Beam | 32MPa | Concrete Rectangular | 250 | 400 | 1000 | 4487.5 | 0.45 | 1097.86 | G300E | 1828335.71 | 14.35 | G300E | 2009120.42 | 15.76
3134 | Story8 | B100 | 32 MPa RC Beam (40 cm x 25 cm) | Beam | 32MPa | Concrete Rectangular | 250 | 400 | 1000 | 4487.5 | 0.45 | 1097.86 | G300E | 2740900.89 | 21.51 | G300E | 1228937.78 | 9.64
3135 | Story8 | B101 | 32 MPa RC Beam (40 cm x 25 cm) | Beam | 32MPa | Concrete Rectangular | 250 | 400 | 1000 | 6887.5 | 0.69 | 1685.02 | G300E | 3959686.36 | 31.07 | G300E | 2522456.71 | 19.79
3136 | Story8 | B102 | 32 MPa RC Beam (40 cm x 25 cm) | Beam | 32MPa | Concrete Rectangular | 250 | 400 | 1000 | 4487.5 | 0.45 | 1097.86 | G300E | 2643458.04 | 20.74 | G300E | 1191541.51 | 9.35
3137 | Story8 | B103 | 32 MPa RC Beam (40 cm x 25 cm) | Beam | 32MPa | Concrete Rectangular | 250 | 400 | 1000 | 6887.5 | 0.69 | 1685.02 | G300E | 4038892.61 | 31.69 | G300E | 2523925.63 | 19.8
3138 | Story8 | B104 | 32 MPa RC Beam (40 cm x 25 cm) | Beam | 32MPa | Concrete Rectangular | 250 | 400 | 1000 | 4487.5 | 0.45 | 1097.86 | G300E | 2791225 | 21.9 | G300E | 1197398.34 | 9.4
3139 | Story8 | B105 | 32 MPa RC Beam (40 cm x 25 cm) | Beam | 32MPa | Concrete Rectangular | 250 | 400 | 1000 | 6887.5 | 0.69 | 1685.02 | G300E | 3474430.68 | 27.26 | G300E | 2471991.37 | 19.4
3140 | Story8 | B106 | 32 MPa RC Beam (40 cm x 25 cm) | Beam | 32MPa | Concrete Rectangular | 250 | 400 | 1000 | 4487.5 | 0.45 | 1097.86 | G300E | 2692500 | 21.13 | G300E | 2530955.13 | 19.86
3141 | Story8 | B107 | 32 MPa RC Beam (40 cm x 25 cm) | Beam | 32MPa | Concrete Rectangular | 250 | 400 | 1000 | 4487.5 | 0.45 | 1097.86 | G300E | 2671024.11 | 20.96 | G300E | 2530955.13 | 19.86
3142 | Story8 | B108 | 32 MPa RC Beam (40 cm x 25 cm) | Beam | 32MPa | Concrete Rectangular | 250 | 400 | 1000 | 4487.5 | 0.45 | 1097.86 | G300E | 2693141.07 | 21.13 | G300E | 2530955.13 | 19.86
3143 | Story8 | B109 | 32 MPa RC Beam (40 cm x 25 cm) | Beam | 32MPa | Concrete Rectangular | 250 | 400 | 1000 | 4487.5 | 0.45 | 1097.86 | G300E | 2693461.61 | 21.13 | G300E | 2530955.13 | 19.86
3144 | Story8 | B11 | 32 MPa RC Beam (40 cm x 25 cm) | Beam | 32MPa | Concrete Rectangular | 250 | 400 | 1000 | 6887.5 | 0.69 | 1685.02 | G300E | 3959686.36 | 31.07 | G300E | 1360350.13 | 10.67
3145 | Story8 | B110 | 32 MPa RC Beam (40 cm x 25 cm) | Beam | 32MPa | Concrete Rectangular | 250 | 400 | 1000 | 4487.5 | 0.45 | 1097.86 | G300E | 2692500 | 21.13 | G300E | 2530955.13 | 19.86
3146 | Story8 | B111 | 32 MPa RC Beam (40 cm x 25 cm) | Beam | 32MPa | Concrete Rectangular | 250 | 400 | 1000 | 4487.5 | 0.45 | 1097.86 | G300E | 2671344.64 | 20.96 | G300E | 2530955.13 | 19.86
3147 | Story8 | B112 | 32 MPa RC Beam (40 cm x 25 cm) | Beam | 32MPa | Concrete Rectangular | 250 | 400 | 1000 | 4487.5 | 0.45 | 1097.86 | G300E | 2692500 | 21.13 | G300E | 2530955.13 | 19.86
3148 | Story8 | B12 | 32 MPa RC Beam (40 cm x 25 cm) | Beam | 32MPa | Concrete Rectangular | 250 | 400 | 1000 | 4487.5 | 0.45 | 1097.86 | G300E | 1825450.89 | 14.32 | G300E | 2306577.56 | 18.1
3149 | Story8 | B13 | 32 MPa RC Beam (40 cm x 25 cm) | Beam | 32MPa | Concrete Rectangular | 250 | 400 | 1000 | 6887.5 | 0.69 | 1685.02 | G300E | 3951546.59 | 31.01 | G300E | 1361810.28 | 10.69
3150 | Story8 | B14 | 32 MPa RC Beam (40 cm x 25 cm) | Beam | 32MPa | Concrete Rectangular | 250 | 400 | 1000 | 4487.5 | 0.45 | 1097.86 | G300E | 1751407.14 | 13.74 | G300E | 1711663.28 | 13.43
3151 | Story8 | B15 | 32 MPa RC Beam (40 cm x 25 cm) | Beam | 32MPa | Concrete Rectangular | 250 | 400 | 1000 | 6887.5 | 0.69 | 1685.02 | G300E | 3460029.55 | 27.15 | G300E | 2036200.46 | 15.98
3152 | Story8 | B16 | 32 MPa RC Beam (40 cm x 25 cm) | Beam | 32MPa | Concrete Rectangular | 250 | 400 | 1000 | 6887.5 | 0.69 | 1685.02 | G300E | 3275319.32 | 25.7 | G300E | 1309882.28 | 10.28
3153 | Story8 | B17 | 32 MPa RC Beam (40 cm x 25 cm) | Beam | 32MPa | Concrete Rectangular | 250 | 400 | 1000 | 4487.5 | 0.45 | 1097.86 | G300E | 1908790.18 | 14.98 | G300E | 1157044.18 | 9.08
3154 | Story8 | B18 | 32 MPa RC Beam (40 cm x 25 cm) | Beam | 32MPa | Concrete Rectangular | 250 | 400 | 1000 | 6887.5 | 0.69 | 1685.02 | G300E | 3665715.34 | 28.76 | G300E | 1309882.28 | 10.28
3155 | Story8 | B19 | 32 MPa RC Beam (40 cm x 25 cm) | Beam | 32MPa | Concrete Rectangular | 250 | 400 | 1000 | 4487.5 | 0.45 | 1097.86 | G300E | 1762305.36 | 13.83 | G300E | 1116748.99 | 8.76
3156 | Story8 | B2 | 32 MPa RC Beam (40 cm x 25 cm) | Beam | 32MPa | Concrete Rectangular | 250 | 400 | 1000 | 4487.5 | 0.45 | 1097.86 | G300E | 1757497.32 | 13.79 | G300E | 1711663.28 | 13.43
3157 | Story8 | B20 | 32 MPa RC Beam (40 cm x 25 cm) | Beam | 32MPa | Concrete Rectangular | 250 | 400 | 1000 | 6887.5 | 0.69 | 1685.02 | G300E | 3676672.73 | 28.85 | G300E | 1309882.28 | 10.28
3158 | Story8 | B21 | 32 MPa RC Beam (40 cm x 25 cm) | Beam | 32MPa | Concrete Rectangular | 250 | 400 | 1000 | 4487.5 | 0.45 | 1097.86 | G300E | 1877377.68 | 14.73 | G300E | 1116748.99 | 8.76
3159 | Story8 | B22 | 32 MPa RC Beam (40 cm x 25 cm) | Beam | 32MPa | Concrete Rectangular | 250 | 400 | 1000 | 6887.5 | 0.69 | 1685.02 | G300E | 3832267.61 | 30.07 | G300E | 1346407.32 | 10.56
3160 | Story8 | B23 | 32 MPa RC Beam (40 cm x 25 cm) | Beam | 32MPa | Concrete Rectangular | 250 | 400 | 1000 | 4487.5 | 0.45 | 1097.86 | G300E | 1594344.64 | 12.51 | G300E | 1116748.99 | 8.76
3161 | Story8 | B24 | 32 MPa RC Beam (40 cm x 25 cm) | Beam | 32MPa | Concrete Rectangular | 250 | 400 | 1000 | 6887.5 | 0.69 | 1685.02 | G300E | 3748991.48 | 29.42 | G300E | 1346407.32 | 10.56
3162 | Story8 | B25 | 32 MPa RC Beam (40 cm x 25 cm) | Beam | 32MPa | Concrete Rectangular | 250 | 400 | 1000 | 4487.5 | 0.45 | 1097.86 | G300E | 1877377.68 | 14.73 | G300E | 1116748.99 | 8.76
3163 | Story8 | B26 | 32 MPa RC Beam (40 cm x 25 cm) | Beam | 32MPa | Concrete Rectangular | 250 | 400 | 1000 | 6887.5 | 0.69 | 1685.02 | G300E | 3510746.59 | 27.55 | G300E | 1309882.28 | 10.28
3164 | Story8 | B27 | 32 MPa RC Beam (40 cm x 25 cm) | Beam | 32MPa | Concrete Rectangular | 250 | 400 | 1000 | 4487.5 | 0.45 | 1097.86 | G300E | 1762305.36 | 13.83 | G300E | 1116748.99 | 8.76
3165 | Story8 | B28 | 32 MPa RC Beam (40 cm x 25 cm) | Beam | 32MPa | Concrete Rectangular | 250 | 400 | 1000 | 6887.5 | 0.69 | 1685.02 | G300E | 3663836.93 | 28.75 | G300E | 1309882.28 | 10.28
3166 | Story8 | B29 | 32 MPa RC Beam (40 cm x 25 cm) | Beam | 32MPa | Concrete Rectangular | 250 | 400 | 1000 | 4487.5 | 0.45 | 1097.86 | G300E | 1908790.18 | 14.98 | G300E | 1157046.74 | 9.08
3167 | Story8 | B3 | 32 MPa RC Beam (40 cm x 25 cm) | Beam | 32MPa | Concrete Rectangular | 250 | 400 | 1000 | 6887.5 | 0.69 | 1685.02 | G300E | 4043275.57 | 31.73 | G300E | 1361815.28 | 10.69
3168 | Story8 | B30 | 32 MPa RC Beam (40 cm x 25 cm) | Beam | 32MPa | Concrete Rectangular | 250 | 400 | 1000 | 6887.5 | 0.69 | 1685.02 | G300E | 3253091.48 | 25.52 | G300E | 1309882.28 | 10.28
3169 | Story8 | B31 | 32 MPa RC Beam (40 cm x 25 cm) | Beam | 32MPa | Concrete Rectangular | 250 | 400 | 1000 | 6887.5 | 0.69 | 1685.02 | G300E | 3232428.98 | 25.36 | G300E | 1890936.83 | 14.84
3170 | Story8 | B32 | 32 MPa RC Beam (40 cm x 25 cm) | Beam | 32MPa | Concrete Rectangular | 250 | 400 | 1000 | 4487.5 | 0.45 | 1097.86 | G300E | 1959114.29 | 15.37 | G300E | 1154145.25 | 9.06
3171 | Story8 | B33 | 32 MPa RC Beam (40 cm x 25 cm) | Beam | 32MPa | Concrete Rectangular | 250 | 400 | 1000 | 6887.5 | 0.69 | 1685.02 | G300E | 3601849.43 | 28.26 | G300E | 1309882.28 | 10.28
3172 | Story8 | B34 | 32 MPa RC Beam (40 cm x 25 cm) | Beam | 32MPa | Concrete Rectangular | 250 | 400 | 1000 | 4487.5 | 0.45 | 1097.86 | G300E | 1784422.32 | 14 | G300E | 1116748.99 | 8.76
3173 | Story8 | B35 | 32 MPa RC Beam (40 cm x 25 cm) | Beam | 32MPa | Concrete Rectangular | 250 | 400 | 1000 | 6887.5 | 0.69 | 1685.02 | G300E | 3669785.23 | 28.79 | G300E | 1309882.28 | 10.28
3174 | Story8 | B36 | 32 MPa RC Beam (40 cm x 25 cm) | Beam | 32MPa | Concrete Rectangular | 250 | 400 | 1000 | 4487.5 | 0.45 | 1097.86 | G300E | 1908469.64 | 14.97 | G300E | 1154145.25 | 9.06
3175 | Story8 | B37 | 32 MPa RC Beam (40 cm x 25 cm) | Beam | 32MPa | Concrete Rectangular | 250 | 400 | 1000 | 7200 | 0.72 | 1761.47 | G300E | 4356000 | 34.18 | G300E | 1491553.25 | 11.7
3176 | Story8 | B38 | 32 MPa RC Beam (40 cm x 25 cm) | Beam | 32MPa | Concrete Rectangular | 250 | 400 | 1000 | 4487.5 | 0.45 | 1097.86 | G300E | 1532801.79 | 12.03 | G300E | 1116748.99 | 8.76
3177 | Story8 | B39 | 32 MPa RC Beam (40 cm x 25 cm) | Beam | 32MPa | Concrete Rectangular | 250 | 400 | 1000 | 7200 | 0.72 | 1761.47 | G300E | 4268973.91 | 33.5 | G300E | 1491553.25 | 11.7
3178 | Story8 | B4 | 32 MPa RC Beam (40 cm x 25 cm) | Beam | 32MPa | Concrete Rectangular | 250 | 400 | 1000 | 4487.5 | 0.45 | 1097.86 | G300E | 1738906.25 | 13.64 | G300E | 2306577.56 | 18.1
3179 | Story8 | B40 | 32 MPa RC Beam (40 cm x 25 cm) | Beam | 32MPa | Concrete Rectangular | 250 | 400 | 1000 | 4487.5 | 0.45 | 1097.86 | G300E | 1908469.64 | 14.97 | G300E | 1154145.25 | 9.06
3180 | Story8 | B41 | 32 MPa RC Beam (40 cm x 25 cm) | Beam | 32MPa | Concrete Rectangular | 250 | 400 | 1000 | 6887.5 | 0.69 | 1685.02 | G300E | 3572734.09 | 28.03 | G300E | 1309882.28 | 10.28
3181 | Story8 | B42 | 32 MPa RC Beam (40 cm x 25 cm) | Beam | 32MPa | Concrete Rectangular | 250 | 400 | 1000 | 4487.5 | 0.45 | 1097.86 | G300E | 1784422.32 | 14 | G300E | 1116748.99 | 8.76
3182 | Story8 | B43 | 32 MPa RC Beam (40 cm x 25 cm) | Beam | 32MPa | Concrete Rectangular | 250 | 400 | 1000 | 6887.5 | 0.69 | 1685.02 | G300E | 3588074.43 | 28.15 | G300E | 1309882.28 | 10.28
3183 | Story8 | B44 | 32 MPa RC Beam (40 cm x 25 cm) | Beam | 32MPa | Concrete Rectangular | 250 | 400 | 1000 | 4487.5 | 0.45 | 1097.86 | G300E | 1959114.29 | 15.37 | G300E | 1154145.25 | 9.06
3184 | Story8 | B45 | 32 MPa RC Beam (40 cm x 25 cm) | Beam | 32MPa | Concrete Rectangular | 250 | 400 | 1000 | 6887.5 | 0.69 | 1685.02 | G300E | 3223350 | 25.29 | G300E | 1309882.28 | 10.28
3185 | Story8 | B46 | 32 MPa RC Beam (40 cm x 25 cm) | Beam | 32MPa | Concrete Rectangular | 250 | 400 | 1000 | 6887.5 | 0.69 | 1685.02 | G300E | 3172632.95 | 24.89 | G300E | 2471991.37 | 19.4
3186 | Story8 | B47 | 32 MPa RC Beam (40 cm x 25 cm) | Beam | 32MPa | Concrete Rectangular | 250 | 400 | 1000 | 4487.5 | 0.45 | 1097.86 | G300E | 2143101.79 | 16.82 | G300E | 1116748.99 | 8.76
3187 | Story8 | B48 | 32 MPa RC Beam (40 cm x 25 cm) | Beam | 32MPa | Concrete Rectangular | 250 | 400 | 1000 | 6887.5 | 0.69 | 1685.02 | G300E | 3624703.41 | 28.44 | G300E | 1890936.83 | 14.84
3188 | Story8 | B49 | 32 MPa RC Beam (40 cm x 25 cm) | Beam | 32MPa | Concrete Rectangular | 250 | 400 | 1000 | 4487.5 | 0.45 | 1097.86 | G300E | 2302728.57 | 18.07 | G300E | 1116748.99 | 8.76
3189 | Story8 | B5 | 32 MPa RC Beam (40 cm x 25 cm) | Beam | 32MPa | Concrete Rectangular | 250 | 400 | 1000 | 6887.5 | 0.69 | 1685.02 | G300E | 4046093.18 | 31.75 | G300E | 1360353.88 | 10.67
3190 | Story8 | B50 | 32 MPa RC Beam (40 cm x 25 cm) | Beam | 32MPa | Concrete Rectangular | 250 | 400 | 1000 | 6887.5 | 0.69 | 1685.02 | G300E | 3116280.68 | 24.45 | G300E | 2398941.3 | 18.82
3191 | Story8 | B51 | 32 MPa RC Beam (40 cm x 25 cm) | Beam | 32MPa | Concrete Rectangular | 250 | 400 | 1000 | 4800 | 0.48 | 1174.31 | G300E | 2630720 | 20.64 | G300E | 2006617.6 | 15.74
3192 | Story8 | B55 | 32 MPa RC Beam (40 cm x 25 cm) | Beam | 32MPa | Concrete Rectangular | 250 | 400 | 1000 | 4487.5 | 0.45 | 1097.86 | G300E | 2461244.17 | 19.31 | G300E | 1875978.43 | 14.72
3193 | Story8 | B56 | 32 MPa RC Beam (40 cm x 25 cm) | Beam | 32MPa | Concrete Rectangular | 250 | 400 | 1000 | 6887.5 | 0.69 | 1685.02 | G300E | 3029873.86 | 23.77 | G300E | 2398941.3 | 18.82
3194 | Story8 | B57 | 32 MPa RC Beam (40 cm x 25 cm) | Beam | 32MPa | Concrete Rectangular | 250 | 400 | 1000 | 4487.5 | 0.45 | 1097.86 | G300E | 2301766.96 | 18.06 | G300E | 1116748.99 | 8.76
3195 | Story8 | B58 | 32 MPa RC Beam (40 cm x 25 cm) | Beam | 32MPa | Concrete Rectangular | 250 | 400 | 1000 | 6887.5 | 0.69 | 1685.02 | G300E | 3623764.2 | 28.43 | G300E | 1890936.83 | 14.84
3196 | Story8 | B59 | 32 MPa RC Beam (40 cm x 25 cm) | Beam | 32MPa | Concrete Rectangular | 250 | 400 | 1000 | 4487.5 | 0.45 | 1097.86 | G300E | 2143101.79 | 16.82 | G300E | 1116748.99 | 8.76
3197 | Story8 | B6 | 32 MPa RC Beam (40 cm x 25 cm) | Beam | 32MPa | Concrete Rectangular | 250 | 400 | 1000 | 4487.5 | 0.45 | 1097.86 | G300E | 1733136.61 | 13.6 | G300E | 2009120.42 | 15.76
3198 | Story8 | B60 | 32 MPa RC Beam (40 cm x 25 cm) | Beam | 32MPa | Concrete Rectangular | 250 | 400 | 1000 | 6887.5 | 0.69 | 1685.02 | G300E | 3153535.8 | 24.74 | G300E | 2471991.37 | 19.4
3199 | Story8 | B61 | 32 MPa RC Beam (40 cm x 25 cm) | Beam | 32MPa | Concrete Rectangular | 250 | 400 | 1000 | 6887.5 | 0.69 | 1685.02 | G300E | 3232428.98 | 25.36 | G300E | 2181464.1 | 17.12
3200 | Story8 | B62 | 32 MPa RC Beam (40 cm x 25 cm) | Beam | 32MPa | Concrete Rectangular | 250 | 400 | 1000 | 4487.5 | 0.45 | 1097.86 | G300E | 2480946.43 | 19.47 | G300E | 1116748.99 | 8.76
3201 | Story8 | B63 | 32 MPa RC Beam (40 cm x 25 cm) | Beam | 32MPa | Concrete Rectangular | 250 | 400 | 1000 | 6887.5 | 0.69 | 1685.02 | G300E | 3601849.43 | 28.26 | G300E | 2471991.37 | 19.4
3202 | Story8 | B64 | 32 MPa RC Beam (40 cm x 25 cm) | Beam | 32MPa | Concrete Rectangular | 250 | 400 | 1000 | 4487.5 | 0.45 | 1097.86 | G300E | 2462034.82 | 19.32 | G300E | 1116748.99 | 8.76
3203 | Story8 | B65 | 32 MPa RC Beam (40 cm x 25 cm) | Beam | 32MPa | Concrete Rectangular | 250 | 400 | 1000 | 6887.5 | 0.69 | 1685.02 | G300E | 3669785.23 | 28.79 | G300E | 2471991.37 | 19.4
3204 | Story8 | B66 | 32 MPa RC Beam (40 cm x 25 cm) | Beam | 32MPa | Concrete Rectangular | 250 | 400 | 1000 | 4800 | 0.48 | 1174.31 | G300E | 3021440 | 23.71 | G300E | 1561177.6 | 12.25
3205 | Story8 | B67 | 32 MPa RC Beam (40 cm x 25 cm) | Beam | 32MPa | Concrete Rectangular | 250 | 400 | 1000 | 6887.5 | 0.69 | 1685.02 | G300E | 4166338.59 | 32.69 | G300E | 2538398.31 | 19.92
3206 | Story8 | B69 | 32 MPa RC Beam (40 cm x 25 cm) | Beam | 32MPa | Concrete Rectangular | 250 | 400 | 1000 | 6887.5 | 0.69 | 1685.02 | G300E | 4086982.61 | 32.07 | G300E | 2538398.31 | 19.92
3207 | Story8 | B7 | 32 MPa RC Beam (40 cm x 25 cm) | Beam | 32MPa | Concrete Rectangular | 250 | 400 | 1000 | 6887.5 | 0.69 | 1685.02 | G300E | 4054546.02 | 31.81 | G300E | 1351545.4 | 10.6
3208 | Story8 | B70 | 32 MPa RC Beam (40 cm x 25 cm) | Beam | 32MPa | Concrete Rectangular | 250 | 400 | 1000 | 4487.5 | 0.45 | 1097.86 | G300E | 2810970 | 22.06 | G300E | 2014791.77 | 15.81
3209 | Story8 | B71 | 32 MPa RC Beam (40 cm x 25 cm) | Beam | 32MPa | Concrete Rectangular | 250 | 400 | 1000 | 6887.5 | 0.69 | 1685.02 | G300E | 3574299.43 | 28.05 | G300E | 2471991.37 | 19.4
3210 | Story8 | B72 | 32 MPa RC Beam (40 cm x 25 cm) | Beam | 32MPa | Concrete Rectangular | 250 | 400 | 1000 | 4487.5 | 0.45 | 1097.86 | G300E | 2464919.64 | 19.34 | G300E | 1116748.99 | 8.76
3211 | Story8 | B73 | 32 MPa RC Beam (40 cm x 25 cm) | Beam | 32MPa | Concrete Rectangular | 250 | 400 | 1000 | 6887.5 | 0.69 | 1685.02 | G300E | 3632869.27 | 28.5 | G300E | 2432631.71 | 19.09
3212 | Story8 | B74 | 32 MPa RC Beam (40 cm x 25 cm) | Beam | 32MPa | Concrete Rectangular | 250 | 400 | 1000 | 4487.5 | 0.45 | 1097.86 | G300E | 2475497.32 | 19.42 | G300E | 1116748.99 | 8.76
3213 | Story8 | B75 | 32 MPa RC Beam (40 cm x 25 cm) | Beam | 32MPa | Concrete Rectangular | 250 | 400 | 1000 | 6887.5 | 0.69 | 1685.02 | G300E | 3176076.7 | 24.92 | G300E | 2181464.1 | 17.12
3214 | Story8 | B76 | 32 MPa RC Beam (40 cm x 25 cm) | Beam | 32MPa | Concrete Rectangular | 250 | 400 | 1000 | 6887.5 | 0.69 | 1685.02 | G300E | 3275319.32 | 25.7 | G300E | 2471991.37 | 19.4
3215 | Story8 | B77 | 32 MPa RC Beam (40 cm x 25 cm) | Beam | 32MPa | Concrete Rectangular | 250 | 400 | 1000 | 4487.5 | 0.45 | 1097.86 | G300E | 2383183.04 | 18.7 | G300E | 1154145.25 | 9.06
3216 | Story8 | B78 | 32 MPa RC Beam (40 cm x 25 cm) | Beam | 32MPa | Concrete Rectangular | 250 | 400 | 1000 | 6887.5 | 0.69 | 1685.02 | G300E | 3665715.34 | 28.76 | G300E | 2471991.37 | 19.4
3217 | Story8 | B79 | 32 MPa RC Beam (40 cm x 25 cm) | Beam | 32MPa | Concrete Rectangular | 250 | 400 | 1000 | 4487.5 | 0.45 | 1097.86 | G300E | 2530308.93 | 19.85 | G300E | 1116748.99 | 8.76
3218 | Story8 | B8 | 32 MPa RC Beam (40 cm x 25 cm) | Beam | 32MPa | Concrete Rectangular | 250 | 400 | 1000 | 4487.5 | 0.45 | 1097.86 | G300E | 1822245.54 | 14.3 | G300E | 1711663.28 | 13.43
3219 | Story8 | B80 | 32 MPa RC Beam (40 cm x 25 cm) | Beam | 32MPa | Concrete Rectangular | 250 | 400 | 1000 | 6887.5 | 0.69 | 1685.02 | G300E | 3677298.86 | 28.85 | G300E | 2471991.37 | 19.4
3220 | Story8 | B81 | 32 MPa RC Beam (40 cm x 25 cm) | Beam | 32MPa | Concrete Rectangular | 250 | 400 | 1000 | 4487.5 | 0.45 | 1097.86 | G300E | 2618135.71 | 20.54 | G300E | 1191541.51 | 9.35
3221 | Story8 | B82 | 32 MPa RC Beam (40 cm x 25 cm) | Beam | 32MPa | Concrete Rectangular | 250 | 400 | 1000 | 6887.5 | 0.69 | 1685.02 | G300E | 3832267.61 | 30.07 | G300E | 2508516.41 | 19.68
3222 | Story8 | B83 | 32 MPa RC Beam (40 cm x 25 cm) | Beam | 32MPa | Concrete Rectangular | 250 | 400 | 1000 | 4487.5 | 0.45 | 1097.86 | G300E | 2246314.29 | 17.63 | G300E | 1116748.99 | 8.76
3223 | Story8 | B84 | 32 MPa RC Beam (40 cm x 25 cm) | Beam | 32MPa | Concrete Rectangular | 250 | 400 | 1000 | 6887.5 | 0.69 | 1685.02 | G300E | 3748991.48 | 29.42 | G300E | 2508516.41 | 19.68
3224 | Story8 | B85 | 32 MPa RC Beam (40 cm x 25 cm) | Beam | 32MPa | Concrete Rectangular | 250 | 400 | 1000 | 4487.5 | 0.45 | 1097.86 | G300E | 2617174.11 | 20.54 | G300E | 1191541.51 | 9.35
3225 | Story8 | B86 | 32 MPa RC Beam (40 cm x 25 cm) | Beam | 32MPa | Concrete Rectangular | 250 | 400 | 1000 | 6887.5 | 0.69 | 1685.02 | G300E | 3508242.05 | 27.53 | G300E | 2471991.37 | 19.4
3226 | Story8 | B87 | 32 MPa RC Beam (40 cm x 25 cm) | Beam | 32MPa | Concrete Rectangular | 250 | 400 | 1000 | 4487.5 | 0.45 | 1097.86 | G300E | 2531591.07 | 19.86 | G300E | 1116748.99 | 8.76
3227 | Story8 | B88 | 32 MPa RC Beam (40 cm x 25 cm) | Beam | 32MPa | Concrete Rectangular | 250 | 400 | 1000 | 6887.5 | 0.69 | 1685.02 | G300E | 3585882.95 | 28.14 | G300E | 2471991.37 | 19.4
3228 | Story8 | B89 | 32 MPa RC Beam (40 cm x 25 cm) | Beam | 32MPa | Concrete Rectangular | 250 | 400 | 1000 | 4487.5 | 0.45 | 1097.86 | G300E | 2469444.85 | 19.38 | G300E | 1405894.68 | 11.03
3229 | Story8 | B9 | 32 MPa RC Beam (40 cm x 25 cm) | Beam | 32MPa | Concrete Rectangular | 250 | 400 | 1000 | 6887.5 | 0.69 | 1685.02 | G300E | 4054546.02 | 31.81 | G300E | 1351544.14 | 10.6
3230 | Story8 | B90 | 32 MPa RC Beam (40 cm x 25 cm) | Beam | 32MPa | Concrete Rectangular | 250 | 400 | 1000 | 6887.5 | 0.69 | 1685.02 | G300E | 3182300.5 | 24.97 | G300E | 2922509.51 | 22.93
3231 | Story8 | B91 | 32 MPa RC Beam (40 cm x 25 cm) | Beam | 32MPa | Concrete Rectangular | 250 | 400 | 1000 | 6887.5 | 0.69 | 1685.02 | G300E | 3481944.32 | 27.32 | G300E | 2471991.37 | 19.4
3232 | Story8 | B92 | 32 MPa RC Beam (40 cm x 25 cm) | Beam | 32MPa | Concrete Rectangular | 250 | 400 | 1000 | 4487.5 | 0.45 | 1097.86 | G300E | 2792186.61 | 21.91 | G300E | 1196821.38 | 9.39
3233 | Story8 | B93 | 32 MPa RC Beam (40 cm x 25 cm) | Beam | 32MPa | Concrete Rectangular | 250 | 400 | 1000 | 6887.5 | 0.69 | 1685.02 | G300E | 4043275.57 | 31.73 | G300E | 2523916.86 | 19.8
3234 | Story8 | B94 | 32 MPa RC Beam (40 cm x 25 cm) | Beam | 32MPa | Concrete Rectangular | 250 | 400 | 1000 | 4487.5 | 0.45 | 1097.86 | G300E | 2644419.64 | 20.75 | G300E | 1191541.51 | 9.35
3235 | Story8 | B95 | 32 MPa RC Beam (40 cm x 25 cm) | Beam | 32MPa | Concrete Rectangular | 250 | 400 | 1000 | 6887.5 | 0.69 | 1685.02 | G300E | 4046093.18 | 31.75 | G300E | 2522457.96 | 19.79
3236 | Story8 | B96 | 32 MPa RC Beam (40 cm x 25 cm) | Beam | 32MPa | Concrete Rectangular | 250 | 400 | 1000 | 4487.5 | 0.45 | 1097.86 | G300E | 2740900.89 | 21.51 | G300E | 1228937.78 | 9.64
3237 | Story8 | B97 | 32 MPa RC Beam (40 cm x 25 cm) | Beam | 32MPa | Concrete Rectangular | 250 | 400 | 1000 | 6887.5 | 0.69 | 1685.02 | G300E | 4054546.02 | 31.81 | G300E | 2513651.98 | 19.72
3238 | Story8 | B98 | 32 MPa RC Beam (40 cm x 25 cm) | Beam | 32MPa | Concrete Rectangular | 250 | 400 | 1000 | 4487.5 | 0.45 | 1097.86 | G300E | 2634162.5 | 20.67 | G300E | 1116748.99 | 8.76
3239 | Story8 | B99 | 32 MPa RC Beam (40 cm x 25 cm) | Beam | 32MPa | Concrete Rectangular | 250 | 400 | 1000 | 6887.5 | 0.69 | 1685.02 | G300E | 4054546.02 | 31.81 | G300E | 2513651.98 | 19.72
3240 | Story9 | B1 | 32 MPa RC Beam (40 cm x 25 cm) | Beam | 32MPa | Concrete Rectangular | 250 | 400 | 1000 | 6900 | 0.69 | 1688.07 | G300E | 3297886.36 | 25.88 | G300E | 1457786.84 | 11.44
3241 | Story9 | B10 | 32 MPa RC Beam (40 cm x 25 cm) | Beam | 32MPa | Concrete Rectangular | 250 | 400 | 1000 | 4500 | 0.45 | 1100.92 | G300E | 1812535.71 | 14.22 | G300E | 1567288.29 | 12.3
3242 | Story9 | B100 | 32 MPa RC Beam (40 cm x 25 cm) | Beam | 32MPa | Concrete Rectangular | 250 | 400 | 1000 | 4500 | 0.45 | 1100.92 | G300E | 2497821.43 | 19.6 | G300E | 709931.57 | 5.57
3243 | Story9 | B101 | 32 MPa RC Beam (40 cm x 25 cm) | Beam | 32MPa | Concrete Rectangular | 250 | 400 | 1000 | 6900 | 0.69 | 1688.07 | G300E | 3645395.45 | 28.6 | G300E | 2409545.24 | 18.91
3244 | Story9 | B102 | 32 MPa RC Beam (40 cm x 25 cm) | Beam | 32MPa | Concrete Rectangular | 250 | 400 | 1000 | 4500 | 0.45 | 1100.92 | G300E | 2444142.86 | 19.18 | G300E | 1119859.71 | 8.79
3245 | Story9 | B103 | 32 MPa RC Beam (40 cm x 25 cm) | Beam | 32MPa | Concrete Rectangular | 250 | 400 | 1000 | 6900 | 0.69 | 1688.07 | G300E | 3642259.09 | 28.58 | G300E | 2301605.4 | 18.06
3246 | Story9 | B104 | 32 MPa RC Beam (40 cm x 25 cm) | Beam | 32MPa | Concrete Rectangular | 250 | 400 | 1000 | 4500 | 0.45 | 1100.92 | G300E | 2319428.57 | 18.2 | G300E | 1157360.14 | 9.08
3247 | Story9 | B105 | 32 MPa RC Beam (40 cm x 25 cm) | Beam | 32MPa | Concrete Rectangular | 250 | 400 | 1000 | 6900 | 0.69 | 1688.07 | G300E | 3288477.27 | 25.8 | G300E | 2476477.75 | 19.43
3248 | Story9 | B106 | 32 MPa RC Beam (40 cm x 25 cm) | Beam | 32MPa | Concrete Rectangular | 250 | 400 | 1000 | 4500 | 0.45 | 1100.92 | G300E | 2445428.57 | 19.19 | G300E | 2164718.57 | 16.99
3249 | Story9 | B107 | 32 MPa RC Beam (40 cm x 25 cm) | Beam | 32MPa | Concrete Rectangular | 250 | 400 | 1000 | 4500 | 0.45 | 1100.92 | G300E | 2453464.29 | 19.25 | G300E | 2463004.29 | 19.33
3250 | Story9 | B108 | 32 MPa RC Beam (40 cm x 25 cm) | Beam | 32MPa | Concrete Rectangular | 250 | 400 | 1000 | 4500 | 0.45 | 1100.92 | G300E | 2474357.14 | 19.41 | G300E | 2463004.29 | 19.33
3251 | Story9 | B109 | 32 MPa RC Beam (40 cm x 25 cm) | Beam | 32MPa | Concrete Rectangular | 250 | 400 | 1000 | 4500 | 0.45 | 1100.92 | G300E | 2476928.57 | 19.43 | G300E | 2463004.29 | 19.33
3252 | Story9 | B11 | 32 MPa RC Beam (40 cm x 25 cm) | Beam | 32MPa | Concrete Rectangular | 250 | 400 | 1000 | 6900 | 0.69 | 1688.07 | G300E | 3645395.45 | 28.6 | G300E | 1245329.56 | 9.77
3253 | Story9 | B110 | 32 MPa RC Beam (40 cm x 25 cm) | Beam | 32MPa | Concrete Rectangular | 250 | 400 | 1000 | 4500 | 0.45 | 1100.92 | G300E | 2473714.29 | 19.41 | G300E | 2463004.29 | 19.33
3254 | Story9 | B111 | 32 MPa RC Beam (40 cm x 25 cm) | Beam | 32MPa | Concrete Rectangular | 250 | 400 | 1000 | 4500 | 0.45 | 1100.92 | G300E | 2453785.71 | 19.25 | G300E | 2463004.29 | 19.33
3255 | Story9 | B112 | 32 MPa RC Beam (40 cm x 25 cm) | Beam | 32MPa | Concrete Rectangular | 250 | 400 | 1000 | 4500 | 0.45 | 1100.92 | G300E | 2445107.14 | 19.19 | G300E | 2164718.57 | 16.99
3256 | Story9 | B12 | 32 MPa RC Beam (40 cm x 25 cm) | Beam | 32MPa | Concrete Rectangular | 250 | 400 | 1000 | 4500 | 0.45 | 1100.92 | G300E | 1724142.86 | 13.53 | G300E | 2014716.86 | 15.81
3257 | Story9 | B13 | 32 MPa RC Beam (40 cm x 25 cm) | Beam | 32MPa | Concrete Rectangular | 250 | 400 | 1000 | 6900 | 0.69 | 1688.07 | G300E | 3641318.18 | 28.57 | G300E | 1282911.98 | 10.07
3258 | Story9 | B14 | 32 MPa RC Beam (40 cm x 25 cm) | Beam | 32MPa | Concrete Rectangular | 250 | 400 | 1000 | 4500 | 0.45 | 1100.92 | G300E | 1646357.14 | 12.92 | G300E | 1716431.14 | 13.47
3259 | Story9 | B15 | 32 MPa RC Beam (40 cm x 25 cm) | Beam | 32MPa | Concrete Rectangular | 250 | 400 | 1000 | 6900 | 0.69 | 1688.07 | G300E | 3279068.18 | 25.73 | G300E | 1457786.84 | 11.44
3260 | Story9 | B16 | 32 MPa RC Beam (40 cm x 25 cm) | Beam | 32MPa | Concrete Rectangular | 250 | 400 | 1000 | 6900 | 0.69 | 1688.07 | G300E | 3085554.55 | 24.21 | G300E | 1312259.56 | 10.3
3261 | Story9 | B17 | 32 MPa RC Beam (40 cm x 25 cm) | Beam | 32MPa | Concrete Rectangular | 250 | 400 | 1000 | 4500 | 0.45 | 1100.92 | G300E | 1817035.71 | 14.26 | G300E | 1119859.71 | 8.79
3262 | Story9 | B18 | 32 MPa RC Beam (40 cm x 25 cm) | Beam | 32MPa | Concrete Rectangular | 250 | 400 | 1000 | 6900 | 0.69 | 1688.07 | G300E | 3381000 | 26.53 | G300E | 1239076.91 | 9.72
3263 | Story9 | B19 | 32 MPa RC Beam (40 cm x 25 cm) | Beam | 32MPa | Concrete Rectangular | 250 | 400 | 1000 | 4500 | 0.45 | 1100.92 | G300E | 1683642.86 | 13.21 | G300E | 1119859.71 | 8.79
3264 | Story9 | B2 | 32 MPa RC Beam (40 cm x 25 cm) | Beam | 32MPa | Concrete Rectangular | 250 | 400 | 1000 | 4500 | 0.45 | 1100.92 | G300E | 1737642.86 | 13.63 | G300E | 1716431.14 | 13.47
3265 | Story9 | B20 | 32 MPa RC Beam (40 cm x 25 cm) | Beam | 32MPa | Concrete Rectangular | 250 | 400 | 1000 | 6900 | 0.69 | 1688.07 | G300E | 3381000 | 26.53 | G300E | 1239076.91 | 9.72
3266 | Story9 | B21 | 32 MPa RC Beam (40 cm x 25 cm) | Beam | 32MPa | Concrete Rectangular | 250 | 400 | 1000 | 4500 | 0.45 | 1100.92 | G300E | 1717071.43 | 13.47 | G300E | 1119859.71 | 8.79
3267 | Story9 | B22 | 32 MPa RC Beam (40 cm x 25 cm) | Beam | 32MPa | Concrete Rectangular | 250 | 400 | 1000 | 6900 | 0.69 | 1688.07 | G300E | 3454390.91 | 27.1 | G300E | 1275668.24 | 10.01
3268 | Story9 | B23 | 32 MPa RC Beam (40 cm x 25 cm) | Beam | 32MPa | Concrete Rectangular | 250 | 400 | 1000 | 4500 | 0.45 | 1100.92 | G300E | 1350000 | 10.59 | G300E | 1119859.71 | 8.79
3269 | Story9 | B24 | 32 MPa RC Beam (40 cm x 25 cm) | Beam | 32MPa | Concrete Rectangular | 250 | 400 | 1000 | 6900 | 0.69 | 1688.07 | G300E | 3454390.91 | 27.1 | G300E | 1275668.24 | 10.01
3270 | Story9 | B25 | 32 MPa RC Beam (40 cm x 25 cm) | Beam | 32MPa | Concrete Rectangular | 250 | 400 | 1000 | 4500 | 0.45 | 1100.92 | G300E | 1717071.43 | 13.47 | G300E | 672431.14 | 5.28
3271 | Story9 | B26 | 32 MPa RC Beam (40 cm x 25 cm) | Beam | 32MPa | Concrete Rectangular | 250 | 400 | 1000 | 6900 | 0.69 | 1688.07 | G300E | 3214145.45 | 25.22 | G300E | 1239076.91 | 9.72
3272 | Story9 | B27 | 32 MPa RC Beam (40 cm x 25 cm) | Beam | 32MPa | Concrete Rectangular | 250 | 400 | 1000 | 4500 | 0.45 | 1100.92 | G300E | 1683642.86 | 13.21 | G300E | 1119859.71 | 8.79
3273 | Story9 | B28 | 32 MPa RC Beam (40 cm x 25 cm) | Beam | 32MPa | Concrete Rectangular | 250 | 400 | 1000 | 6900 | 0.69 | 1688.07 | G300E | 3214145.45 | 25.22 | G300E | 1239076.91 | 9.72
3274 | Story9 | B29 | 32 MPa RC Beam (40 cm x 25 cm) | Beam | 32MPa | Concrete Rectangular | 250 | 400 | 1000 | 4500 | 0.45 | 1100.92 | G300E | 1817035.71 | 14.26 | G300E | 1119859.71 | 8.79
3275 | Story9 | B3 | 32 MPa RC Beam (40 cm x 25 cm) | Beam | 32MPa | Concrete Rectangular | 250 | 400 | 1000 | 6900 | 0.69 | 1688.07 | G300E | 3646650 | 28.61 | G300E | 1282915.75 | 10.07
3276 | Story9 | B30 | 32 MPa RC Beam (40 cm x 25 cm) | Beam | 32MPa | Concrete Rectangular | 250 | 400 | 1000 | 6900 | 0.69 | 1688.07 | G300E | 3062345.45 | 24.03 | G300E | 1312259.56 | 10.3
3277 | Story9 | B31 | 32 MPa RC Beam (40 cm x 25 cm) | Beam | 32MPa | Concrete Rectangular | 250 | 400 | 1000 | 6900 | 0.69 | 1688.07 | G300E | 3046036.36 | 23.9 | G300E | 2039895.93 | 16.01
3278 | Story9 | B32 | 32 MPa RC Beam (40 cm x 25 cm) | Beam | 32MPa | Concrete Rectangular | 250 | 400 | 1000 | 4500 | 0.45 | 1100.92 | G300E | 1779750 | 13.96 | G300E | 1119859.71 | 8.79
3279 | Story9 | B33 | 32 MPa RC Beam (40 cm x 25 cm) | Beam | 32MPa | Concrete Rectangular | 250 | 400 | 1000 | 6900 | 0.69 | 1688.07 | G300E | 3309177.27 | 25.97 | G300E | 1239076.91 | 9.72
3280 | Story9 | B34 | 32 MPa RC Beam (40 cm x 25 cm) | Beam | 32MPa | Concrete Rectangular | 250 | 400 | 1000 | 4500 | 0.45 | 1100.92 | G300E | 1691678.57 | 13.27 | G300E | 1119859.71 | 8.79
3281 | Story9 | B35 | 32 MPa RC Beam (40 cm x 25 cm) | Beam | 32MPa | Concrete Rectangular | 250 | 400 | 1000 | 6900 | 0.69 | 1688.07 | G300E | 3384763.64 | 26.56 | G300E | 1202485.58 | 9.44
3282 | Story9 | B36 | 32 MPa RC Beam (40 cm x 25 cm) | Beam | 32MPa | Concrete Rectangular | 250 | 400 | 1000 | 4500 | 0.45 | 1100.92 | G300E | 1814785.71 | 14.24 | G300E | 1119859.71 | 8.79
3283 | Story9 | B37 | 32 MPa RC Beam (40 cm x 25 cm) | Beam | 32MPa | Concrete Rectangular | 250 | 400 | 1000 | 7200 | 0.72 | 1761.47 | G300E | 3906469.57 | 30.65 | G300E | 1455031.1 | 11.42
3284 | Story9 | B38 | 32 MPa RC Beam (40 cm x 25 cm) | Beam | 32MPa | Concrete Rectangular | 250 | 400 | 1000 | 4500 | 0.45 | 1100.92 | G300E | 1469571.43 | 11.53 | G300E | 1119859.71 | 8.79
3285 | Story9 | B39 | 32 MPa RC Beam (40 cm x 25 cm) | Beam | 32MPa | Concrete Rectangular | 250 | 400 | 1000 | 7200 | 0.72 | 1761.47 | G300E | 3822573.91 | 29.99 | G300E | 1455031.1 | 11.42
3286 | Story9 | B4 | 32 MPa RC Beam (40 cm x 25 cm) | Beam | 32MPa | Concrete Rectangular | 250 | 400 | 1000 | 4500 | 0.45 | 1100.92 | G300E | 1722535.71 | 13.52 | G300E | 2014716.86 | 15.81
3287 | Story9 | B40 | 32 MPa RC Beam (40 cm x 25 cm) | Beam | 32MPa | Concrete Rectangular | 250 | 400 | 1000 | 4500 | 0.45 | 1100.92 | G300E | 1814785.71 | 14.24 | G300E | 1119859.71 | 8.79
3288 | Story9 | B41 | 32 MPa RC Beam (40 cm x 25 cm) | Beam | 32MPa | Concrete Rectangular | 250 | 400 | 1000 | 6900 | 0.69 | 1688.07 | G300E | 3293809.09 | 25.84 | G300E | 1202485.58 | 9.44
3289 | Story9 | B42 | 32 MPa RC Beam (40 cm x 25 cm) | Beam | 32MPa | Concrete Rectangular | 250 | 400 | 1000 | 4500 | 0.45 | 1100.92 | G300E | 1691678.57 | 13.27 | G300E | 1119859.71 | 8.79
3290 | Story9 | B43 | 32 MPa RC Beam (40 cm x 25 cm) | Beam | 32MPa | Concrete Rectangular | 250 | 400 | 1000 | 6900 | 0.69 | 1688.07 | G300E | 3303845.45 | 25.92 | G300E | 1239076.91 | 9.72
3291 | Story9 | B44 | 32 MPa RC Beam (40 cm x 25 cm) | Beam | 32MPa | Concrete Rectangular | 250 | 400 | 1000 | 4500 | 0.45 | 1100.92 | G300E | 1779750 | 13.96 | G300E | 1119859.71 | 8.79
3292 | Story9 | B45 | 32 MPa RC Beam (40 cm x 25 cm) | Beam | 32MPa | Concrete Rectangular | 250 | 400 | 1000 | 6900 | 0.69 | 1688.07 | G300E | 3033177.27 | 23.8 | G300E | 2039895.93 | 16.01
3293 | Story9 | B46 | 32 MPa RC Beam (40 cm x 25 cm) | Beam | 32MPa | Concrete Rectangular | 250 | 400 | 1000 | 6900 | 0.69 | 1688.07 | G300E | 2984563.64 | 23.42 | G300E | 2476477.75 | 19.43
3294 | Story9 | B47 | 32 MPa RC Beam (40 cm x 25 cm) | Beam | 32MPa | Concrete Rectangular | 250 | 400 | 1000 | 4500 | 0.45 | 1100.92 | G300E | 1869428.57 | 14.67 | G300E | 1119859.71 | 8.79
3295 | Story9 | B48 | 32 MPa RC Beam (40 cm x 25 cm) | Beam | 32MPa | Concrete Rectangular | 250 | 400 | 1000 | 6900 | 0.69 | 1688.07 | G300E | 3333954.55 | 26.16 | G300E | 1239076.91 | 9.72
3296 | Story9 | B49 | 32 MPa RC Beam (40 cm x 25 cm) | Beam | 32MPa | Concrete Rectangular | 250 | 400 | 1000 | 4500 | 0.45 | 1100.92 | G300E | 1933071.43 | 15.17 | G300E | 1119859.71 | 8.79
3297 | Story9 | B5 | 32 MPa RC Beam (40 cm x 25 cm) | Beam | 32MPa | Concrete Rectangular | 250 | 400 | 1000 | 6900 | 0.69 | 1688.07 | G300E | 3646650 | 28.61 | G300E | 1245330.82 | 9.77
3298 | Story9 | B50 | 32 MPa RC Beam (40 cm x 25 cm) | Beam | 32MPa | Concrete Rectangular | 250 | 400 | 1000 | 6900 | 0.69 | 1688.07 | G300E | 2862872.73 | 22.46 | G300E | 2256929.78 | 17.71
3299 | Story9 | B51 | 32 MPa RC Beam (40 cm x 25 cm) | Beam | 32MPa | Concrete Rectangular | 250 | 400 | 1000 | 4800 | 0.48 | 1174.31 | G300E | 2319360 | 18.2 | G300E | 1486510.08 | 11.66
3300 | Story9 | B55 | 32 MPa RC Beam (40 cm x 25 cm) | Beam | 32MPa | Concrete Rectangular | 250 | 400 | 1000 | 4500 | 0.45 | 1100.92 | G300E | 2175900 | 17.07 | G300E | 1358602.8 | 10.66
3301 | Story9 | B56 | 32 MPa RC Beam (40 cm x 25 cm) | Beam | 32MPa | Concrete Rectangular | 250 | 400 | 1000 | 6900 | 0.69 | 1688.07 | G300E | 2776936.36 | 21.79 | G300E | 2256929.78 | 17.71
3302 | Story9 | B57 | 32 MPa RC Beam (40 cm x 25 cm) | Beam | 32MPa | Concrete Rectangular | 250 | 400 | 1000 | 4500 | 0.45 | 1100.92 | G300E | 1931785.71 | 15.16 | G300E | 1119859.71 | 8.79
3303 | Story9 | B58 | 32 MPa RC Beam (40 cm x 25 cm) | Beam | 32MPa | Concrete Rectangular | 250 | 400 | 1000 | 6900 | 0.69 | 1688.07 | G300E | 3250840.91 | 25.51 | G300E | 1239076.91 | 9.72
3304 | Story9 | B59 | 32 MPa RC Beam (40 cm x 25 cm) | Beam | 32MPa | Concrete Rectangular | 250 | 400 | 1000 | 4500 | 0.45 | 1100.92 | G300E | 1869428.57 | 14.67 | G300E | 1119859.71 | 8.79
3305 | Story9 | B6 | 32 MPa RC Beam (40 cm x 25 cm) | Beam | 32MPa | Concrete Rectangular | 250 | 400 | 1000 | 4500 | 0.45 | 1100.92 | G300E | 1720285.71 | 13.5 | G300E | 1567288.29 | 12.3
3306 | Story9 | B60 | 32 MPa RC Beam (40 cm x 25 cm) | Beam | 32MPa | Concrete Rectangular | 250 | 400 | 1000 | 6900 | 0.69 | 1688.07 | G300E | 2962295.45 | 23.24 | G300E | 2476477.75 | 19.43
3307 | Story9 | B61 | 32 MPa RC Beam (40 cm x 25 cm) | Beam | 32MPa | Concrete Rectangular | 250 | 400 | 1000 | 6900 | 0.69 | 1688.07 | G300E | 3046036.36 | 23.9 | G300E | 2185423.2 | 17.15
3308 | Story9 | B62 | 32 MPa RC Beam (40 cm x 25 cm) | Beam | 32MPa | Concrete Rectangular | 250 | 400 | 1000 | 4500 | 0.45 | 1100.92 | G300E | 2261250 | 17.74 | G300E | 1119859.71 | 8.79
3309 | Story9 | B63 | 32 MPa RC Beam (40 cm x 25 cm) | Beam | 32MPa | Concrete Rectangular | 250 | 400 | 1000 | 6900 | 0.69 | 1688.07 | G300E | 3309177.27 | 25.97 | G300E | 1821186 | 14.29
3310 | Story9 | B64 | 32 MPa RC Beam (40 cm x 25 cm) | Beam | 32MPa | Concrete Rectangular | 250 | 400 | 1000 | 4500 | 0.45 | 1100.92 | G300E | 2247750 | 17.64 | G300E | 1119859.71 | 8.79
3311 | Story9 | B65 | 32 MPa RC Beam (40 cm x 25 cm) | Beam | 32MPa | Concrete Rectangular | 250 | 400 | 1000 | 6900 | 0.69 | 1688.07 | G300E | 3384450 | 26.56 | G300E | 1784594.67 | 14
3312 | Story9 | B66 | 32 MPa RC Beam (40 cm x 25 cm) | Beam | 32MPa | Concrete Rectangular | 250 | 400 | 1000 | 4800 | 0.48 | 1174.31 | G300E | 2483520 | 19.49 | G300E | 1338030.08 | 10.5
3313 | Story9 | B67 | 32 MPa RC Beam (40 cm x 25 cm) | Beam | 32MPa | Concrete Rectangular | 250 | 400 | 1000 | 6900 | 0.69 | 1688.07 | G300E | 3742800 | 29.37 | G300E | 1812004.8 | 14.22
3314 | Story9 | B69 | 32 MPa RC Beam (40 cm x 25 cm) | Beam | 32MPa | Concrete Rectangular | 250 | 400 | 1000 | 6900 | 0.69 | 1688.07 | G300E | 3667200 | 28.77 | G300E | 1812004.8 | 14.22
3315 | Story9 | B7 | 32 MPa RC Beam (40 cm x 25 cm) | Beam | 32MPa | Concrete Rectangular | 250 | 400 | 1000 | 6900 | 0.69 | 1688.07 | G300E | 3743563.64 | 29.37 | G300E | 1275668.24 | 10.01
3316 | Story9 | B70 | 32 MPa RC Beam (40 cm x 25 cm) | Beam | 32MPa | Concrete Rectangular | 250 | 400 | 1000 | 4500 | 0.45 | 1100.92 | G300E | 2288100 | 17.95 | G300E | 1532803.2 | 12.03
3317 | Story9 | B71 | 32 MPa RC Beam (40 cm x 25 cm) | Beam | 32MPa | Concrete Rectangular | 250 | 400 | 1000 | 6900 | 0.69 | 1688.07 | G300E | 3295377.27 | 25.86 | G300E | 2366703.76 | 18.57
3318 | Story9 | B72 | 32 MPa RC Beam (40 cm x 25 cm) | Beam | 32MPa | Concrete Rectangular | 250 | 400 | 1000 | 4500 | 0.45 | 1100.92 | G300E | 2334535.71 | 18.32 | G300E | 1119859.71 | 8.79
3319 | Story9 | B73 | 32 MPa RC Beam (40 cm x 25 cm) | Beam | 32MPa | Concrete Rectangular | 250 | 400 | 1000 | 6900 | 0.69 | 1688.07 | G300E | 3346787.5 | 26.26 | G300E | 2303646.65 | 18.08
3320 | Story9 | B74 | 32 MPa RC Beam (40 cm x 25 cm) | Beam | 32MPa | Concrete Rectangular | 250 | 400 | 1000 | 4500 | 0.45 | 1100.92 | G300E | 2257392.86 | 17.71 | G300E | 1119859.71 | 8.79
3321 | Story9 | B75 | 32 MPa RC Beam (40 cm x 25 cm) | Beam | 32MPa | Concrete Rectangular | 250 | 400 | 1000 | 6900 | 0.69 | 1688.07 | G300E | 2992718.18 | 23.48 | G300E | 2185423.2 | 17.15
3322 | Story9 | B76 | 32 MPa RC Beam (40 cm x 25 cm) | Beam | 32MPa | Concrete Rectangular | 250 | 400 | 1000 | 6900 | 0.69 | 1688.07 | G300E | 3085554.55 | 24.21 | G300E | 1894368.65 | 14.86
3323 | Story9 | B77 | 32 MPa RC Beam (40 cm x 25 cm) | Beam | 32MPa | Concrete Rectangular | 250 | 400 | 1000 | 4500 | 0.45 | 1100.92 | G300E | 2140714.29 | 16.8 | G300E | 1119859.71 | 8.79
3324 | Story9 | B78 | 32 MPa RC Beam (40 cm x 25 cm) | Beam | 32MPa | Concrete Rectangular | 250 | 400 | 1000 | 6900 | 0.69 | 1688.07 | G300E | 3381000 | 26.53 | G300E | 2403295.09 | 18.86
3325 | Story9 | B79 | 32 MPa RC Beam (40 cm x 25 cm) | Beam | 32MPa | Concrete Rectangular | 250 | 400 | 1000 | 4500 | 0.45 | 1100.92 | G300E | 2366035.71 | 18.56 | G300E | 1119859.71 | 8.79
3326 | Story9 | B8 | 32 MPa RC Beam (40 cm x 25 cm) | Beam | 32MPa | Concrete Rectangular | 250 | 400 | 1000 | 4500 | 0.45 | 1100.92 | G300E | 1721250 | 13.51 | G300E | 1418145.43 | 11.13
3327 | Story9 | B80 | 32 MPa RC Beam (40 cm x 25 cm) | Beam | 32MPa | Concrete Rectangular | 250 | 400 | 1000 | 6900 | 0.69 | 1688.07 | G300E | 3381000 | 26.53 | G300E | 2403295.09 | 18.86
3328 | Story9 | B81 | 32 MPa RC Beam (40 cm x 25 cm) | Beam | 32MPa | Concrete Rectangular | 250 | 400 | 1000 | 4500 | 0.45 | 1100.92 | G300E | 2342250 | 18.38 | G300E | 1157360.14 | 9.08
3329 | Story9 | B82 | 32 MPa RC Beam (40 cm x 25 cm) | Beam | 32MPa | Concrete Rectangular | 250 | 400 | 1000 | 6900 | 0.69 | 1688.07 | G300E | 3454390.91 | 27.1 | G300E | 2439886.42 | 19.14
3330 | Story9 | B83 | 32 MPa RC Beam (40 cm x 25 cm) | Beam | 32MPa | Concrete Rectangular | 250 | 400 | 1000 | 4500 | 0.45 | 1100.92 | G300E | 2109857.14 | 16.55 | G300E | 1119859.71 | 8.79
3331 | Story9 | B84 | 32 MPa RC Beam (40 cm x 25 cm) | Beam | 32MPa | Concrete Rectangular | 250 | 400 | 1000 | 6900 | 0.69 | 1688.07 | G300E | 3454390.91 | 27.1 | G300E | 2439886.42 | 19.14
3332 | Story9 | B85 | 32 MPa RC Beam (40 cm x 25 cm) | Beam | 32MPa | Concrete Rectangular | 250 | 400 | 1000 | 4500 | 0.45 | 1100.92 | G300E | 2341285.71 | 18.37 | G300E | 1157360.14 | 9.08
3333 | Story9 | B86 | 32 MPa RC Beam (40 cm x 25 cm) | Beam | 32MPa | Concrete Rectangular | 250 | 400 | 1000 | 6900 | 0.69 | 1688.07 | G300E | 3213518.18 | 25.21 | G300E | 2403295.09 | 18.86
3334 | Story9 | B87 | 32 MPa RC Beam (40 cm x 25 cm) | Beam | 32MPa | Concrete Rectangular | 250 | 400 | 1000 | 4500 | 0.45 | 1100.92 | G300E | 2367642.86 | 18.58 | G300E | 1119859.71 | 8.79
3335 | Story9 | B88 | 32 MPa RC Beam (40 cm x 25 cm) | Beam | 32MPa | Concrete Rectangular | 250 | 400 | 1000 | 6900 | 0.69 | 1688.07 | G300E | 3218222.73 | 25.25 | G300E | 2403295.09 | 18.86
3336 | Story9 | B89 | 32 MPa RC Beam (40 cm x 25 cm) | Beam | 32MPa | Concrete Rectangular | 250 | 400 | 1000 | 4500 | 0.45 | 1100.92 | G300E | 2235176.47 | 17.54 | G300E | 919803.18 | 7.22
3337 | Story9 | B9 | 32 MPa RC Beam (40 cm x 25 cm) | Beam | 32MPa | Concrete Rectangular | 250 | 400 | 1000 | 6900 | 0.69 | 1688.07 | G300E | 3743563.64 | 29.37 | G300E | 1275668.24 | 10.01
3338 | Story9 | B90 | 32 MPa RC Beam (40 cm x 25 cm) | Beam | 32MPa | Concrete Rectangular | 250 | 400 | 1000 | 6900 | 0.69 | 1688.07 | G300E | 3060840 | 24.02 | G300E | 2252533.15 | 17.67
3339 | Story9 | B91 | 32 MPa RC Beam (40 cm x 25 cm) | Beam | 32MPa | Concrete Rectangular | 250 | 400 | 1000 | 6900 | 0.69 | 1688.07 | G300E | 3297886.36 | 25.88 | G300E | 2622005.02 | 20.57
3340 | Story9 | B92 | 32 MPa RC Beam (40 cm x 25 cm) | Beam | 32MPa | Concrete Rectangular | 250 | 400 | 1000 | 4500 | 0.45 | 1100.92 | G300E | 2320714.29 | 18.21 | G300E | 1157360.14 | 9.08
3341 | Story9 | B93 | 32 MPa RC Beam (40 cm x 25 cm) | Beam | 32MPa | Concrete Rectangular | 250 | 400 | 1000 | 6900 | 0.69 | 1688.07 | G300E | 3646963.64 | 28.62 | G300E | 2301602.89 | 18.06
3342 | Story9 | B94 | 32 MPa RC Beam (40 cm x 25 cm) | Beam | 32MPa | Concrete Rectangular | 250 | 400 | 1000 | 4500 | 0.45 | 1100.92 | G300E | 2445428.57 | 19.19 | G300E | 1119859.71 | 8.79
3343 | Story9 | B95 | 32 MPa RC Beam (40 cm x 25 cm) | Beam | 32MPa | Concrete Rectangular | 250 | 400 | 1000 | 6900 | 0.69 | 1688.07 | G300E | 3646336.36 | 28.61 | G300E | 2409546.49 | 18.91
3344 | Story9 | B96 | 32 MPa RC Beam (40 cm x 25 cm) | Beam | 32MPa | Concrete Rectangular | 250 | 400 | 1000 | 4500 | 0.45 | 1100.92 | G300E | 2497821.43 | 19.6 | G300E | 1157360.14 | 9.08
3345 | Story9 | B97 | 32 MPa RC Beam (40 cm x 25 cm) | Beam | 32MPa | Concrete Rectangular | 250 | 400 | 1000 | 6900 | 0.69 | 1688.07 | G300E | 3743563.64 | 29.37 | G300E | 2439886.42 | 19.14
3346 | Story9 | B98 | 32 MPa RC Beam (40 cm x 25 cm) | Beam | 32MPa | Concrete Rectangular | 250 | 400 | 1000 | 4500 | 0.45 | 1100.92 | G300E | 2276357.14 | 17.86 | G300E | 1119859.71 | 8.79
3347 | Story9 | B99 | 32 MPa RC Beam (40 cm x 25 cm) | Beam | 32MPa | Concrete Rectangular | 250 | 400 | 1000 | 6900 | 0.69 | 1688.07 | G300E | 3743563.64 | 29.37 | G300E | 2439886.42 | 19.14

## Columns
| Story | Label | Section | Structural_Element_Type | Material | Cross_Section_Type | Width_(mm) | Depth_(mm) | Area_(cm^2) | Length_(mm) | Volume_(m^3) | Mass_(kg) | Long._Rebar_Material | Long._Rebar_Volume_(mm^3) | Long._Rebar_Mass_(kg) | Tran._Rebar_Material | Tran._Rebar_Volume_(mm^3) | Tran._Rebar_Mass_(kg)
0 | Story1 | C1 | 32 MPa RC Column (67.5 cm x 67.5 cm) | Column | 32MPa | Concrete Rectangular | 675 | 675 | 4556.3 | 3175 | 1.45 | 3539.11 | G300E | 21198416.67 | 166.33 | G300E | 0 | 0
1 | Story1 | C10 | 32 MPa RC Column (67.5 cm x 67.5 cm) | Column | 32MPa | Concrete Rectangular | 675 | 675 | 4556.3 | 3175 | 1.45 | 3539.11 | G300E | 110006341.67 | 863.15 | G300E | 0 | 0
2 | Story1 | C11 | 32 MPa RC Column (67.5 cm x 67.5 cm) | Column | 32MPa | Concrete Rectangular | 675 | 675 | 4556.3 | 3175 | 1.45 | 3539.11 | G300E | 109587241.67 | 859.86 | G300E | 0 | 0
3 | Story1 | C12 | 32 MPa RC Column (67.5 cm x 67.5 cm) | Column | 32MPa | Concrete Rectangular | 675 | 675 | 4556.3 | 3175 | 1.45 | 3539.11 | G300E | 75856041.67 | 595.19 | G300E | 0 | 0
4 | Story1 | C13 | 32 MPa RC Column (67.5 cm x 67.5 cm) | Column | 32MPa | Concrete Rectangular | 675 | 675 | 4556.3 | 3175 | 1.45 | 3539.11 | G300E | 75853925 | 595.18 | G300E | 0 | 0
5 | Story1 | C14 | 32 MPa RC Column (67.5 cm x 67.5 cm) | Column | 32MPa | Concrete Rectangular | 675 | 675 | 4556.3 | 3175 | 1.45 | 3539.11 | G300E | 109587241.67 | 859.86 | G300E | 0 | 0
6 | Story1 | C15 | 32 MPa RC Column (67.5 cm x 67.5 cm) | Column | 32MPa | Concrete Rectangular | 675 | 675 | 4556.3 | 3175 | 1.45 | 3539.11 | G300E | 110006341.67 | 863.15 | G300E | 0 | 0
7 | Story1 | C16 | 32 MPa RC Column (67.5 cm x 67.5 cm) | Column | 32MPa | Concrete Rectangular | 675 | 675 | 4556.3 | 3175 | 1.45 | 3539.11 | G300E | 42120608.33 | 330.49 | G300E | 0 | 0
8 | Story1 | C17 | 32 MPa RC Column (67.5 cm x 67.5 cm) | Column | 32MPa | Concrete Rectangular | 675 | 675 | 4556.3 | 3175 | 1.45 | 3539.11 | G300E | 41678225 | 327.02 | G300E | 0 | 0
9 | Story1 | C18 | 32 MPa RC Column (67.5 cm x 67.5 cm) | Column | 32MPa | Concrete Rectangular | 675 | 675 | 4556.3 | 3175 | 1.45 | 3539.11 | G300E | 104508300 | 820.01 | G300E | 0 | 0
10 | Story1 | C19 | 32 MPa RC Column (67.5 cm x 67.5 cm) | Column | 32MPa | Concrete Rectangular | 675 | 675 | 4556.3 | 3175 | 1.45 | 3539.11 | G300E | 99945825 | 784.21 | G300E | 0 | 0
11 | Story1 | C2 | 32 MPa RC Column (67.5 cm x 67.5 cm) | Column | 32MPa | Concrete Rectangular | 675 | 675 | 4556.3 | 3175 | 1.45 | 3539.11 | G300E | 36659608.33 | 287.64 | G300E | 0 | 0
12 | Story1 | C20 | 32 MPa RC Column (67.5 cm x 67.5 cm) | Column | 32MPa | Concrete Rectangular | 675 | 675 | 4556.3 | 3175 | 1.45 | 3539.11 | G300E | 57775475 | 453.33 | G300E | 0 | 0
13 | Story1 | C21 | 32 MPa RC Column (67.5 cm x 67.5 cm) | Column | 32MPa | Concrete Rectangular | 675 | 675 | 4556.3 | 3175 | 1.45 | 3539.11 | G300E | 57772300 | 453.3 | G300E | 0 | 0
14 | Story1 | C22 | 32 MPa RC Column (67.5 cm x 67.5 cm) | Column | 32MPa | Concrete Rectangular | 675 | 675 | 4556.3 | 3175 | 1.45 | 3539.11 | G300E | 99943708.33 | 784.2 | G300E | 0 | 0
15 | Story1 | C23 | 32 MPa RC Column (67.5 cm x 67.5 cm) | Column | 32MPa | Concrete Rectangular | 675 | 675 | 4556.3 | 3175 | 1.45 | 3539.11 | G300E | 104508300 | 820.01 | G300E | 0 | 0
16 | Story1 | C24 | 32 MPa RC Column (67.5 cm x 67.5 cm) | Column | 32MPa | Concrete Rectangular | 675 | 675 | 4556.3 | 3175 | 1.45 | 3539.11 | G300E | 41675050 | 327 | G300E | 0 | 0
17 | Story1 | C25 | 32 MPa RC Column (67.5 cm x 67.5 cm) | Column | 32MPa | Concrete Rectangular | 675 | 675 | 4556.3 | 3175 | 1.45 | 3539.11 | G300E | 36618333.33 | 287.32 | G300E | 0 | 0
18 | Story1 | C26 | 32 MPa RC Column (67.5 cm x 67.5 cm) | Column | 32MPa | Concrete Rectangular | 675 | 675 | 4556.3 | 3175 | 1.45 | 3539.11 | G300E | 54627991.67 | 428.63 | G300E | 0 | 0
19 | Story1 | C27 | 32 MPa RC Column (67.5 cm x 67.5 cm) | Column | 32MPa | Concrete Rectangular | 675 | 675 | 4556.3 | 3175 | 1.45 | 3539.11 | G300E | 35138783.33 | 275.71 | G300E | 0 | 0
20 | Story1 | C3 | 32 MPa RC Column (67.5 cm x 67.5 cm) | Column | 32MPa | Concrete Rectangular | 675 | 675 | 4556.3 | 3175 | 1.45 | 3539.11 | G300E | 39140341.67 | 307.11 | G300E | 0 | 0
21 | Story1 | C30 | 32 MPa RC Column (67.5 cm x 67.5 cm) | Column | 32MPa | Concrete Rectangular | 675 | 675 | 4556.3 | 3175 | 1.45 | 3539.11 | G300E | 35092216.67 | 275.35 | G300E | 0 | 0
22 | Story1 | C31 | 32 MPa RC Column (67.5 cm x 67.5 cm) | Column | 32MPa | Concrete Rectangular | 675 | 675 | 4556.3 | 3175 | 1.45 | 3539.11 | G300E | 54605766.67 | 428.46 | G300E | 0 | 0
23 | Story1 | C32 | 32 MPa RC Column (67.5 cm x 67.5 cm) | Column | 32MPa | Concrete Rectangular | 675 | 675 | 4556.3 | 3175 | 1.45 | 3539.11 | G300E | 36609866.67 | 287.25 | G300E | 0 | 0
24 | Story1 | C33 | 32 MPa RC Column (67.5 cm x 67.5 cm) | Column | 32MPa | Concrete Rectangular | 675 | 675 | 4556.3 | 3175 | 1.45 | 3539.11 | G300E | 36618333.33 | 287.32 | G300E | 0 | 0
25 | Story1 | C34 | 32 MPa RC Column (67.5 cm x 67.5 cm) | Column | 32MPa | Concrete Rectangular | 675 | 675 | 4556.3 | 3175 | 1.45 | 3539.11 | G300E | 54627991.67 | 428.63 | G300E | 0 | 0
26 | Story1 | C35 | 32 MPa RC Column (67.5 cm x 67.5 cm) | Column | 32MPa | Concrete Rectangular | 675 | 675 | 4556.3 | 3175 | 1.45 | 3539.11 | G300E | 35137725 | 275.7 | G300E | 0 | 0
27 | Story1 | C38 | 32 MPa RC Column (67.5 cm x 67.5 cm) | Column | 32MPa | Concrete Rectangular | 675 | 675 | 4556.3 | 3175 | 1.45 | 3539.11 | G300E | 35248850 | 276.58 | G300E | 0 | 0
28 | Story1 | C39 | 32 MPa RC Column (67.5 cm x 67.5 cm) | Column | 32MPa | Concrete Rectangular | 675 | 675 | 4556.3 | 3175 | 1.45 | 3539.11 | G300E | 54577191.67 | 428.23 | G300E | 0 | 0
29 | Story1 | C4 | 32 MPa RC Column (67.5 cm x 67.5 cm) | Column | 32MPa | Concrete Rectangular | 675 | 675 | 4556.3 | 3175 | 1.45 | 3539.11 | G300E | 42134366.67 | 330.6 | G300E | 0 | 0
30 | Story1 | C40 | 32 MPa RC Column (67.5 cm x 67.5 cm) | Column | 32MPa | Concrete Rectangular | 675 | 675 | 4556.3 | 3175 | 1.45 | 3539.11 | G300E | 36579175 | 287.01 | G300E | 0 | 0
31 | Story1 | C41 | 32 MPa RC Column (67.5 cm x 67.5 cm) | Column | 32MPa | Concrete Rectangular | 675 | 675 | 4556.3 | 3175 | 1.45 | 3539.11 | G300E | 41680341.67 | 327.04 | G300E | 0 | 0
32 | Story1 | C42 | 32 MPa RC Column (67.5 cm x 67.5 cm) | Column | 32MPa | Concrete Rectangular | 675 | 675 | 4556.3 | 3175 | 1.45 | 3539.11 | G300E | 104508300 | 820.01 | G300E | 0 | 0
33 | Story1 | C43 | 32 MPa RC Column (67.5 cm x 67.5 cm) | Column | 32MPa | Concrete Rectangular | 675 | 675 | 4556.3 | 3175 | 1.45 | 3539.11 | G300E | 99945825 | 784.21 | G300E | 0 | 0
34 | Story1 | C44 | 32 MPa RC Column (67.5 cm x 67.5 cm) | Column | 32MPa | Concrete Rectangular | 675 | 675 | 4556.3 | 3175 | 1.45 | 3539.11 | G300E | 57774416.67 | 453.32 | G300E | 0 | 0
35 | Story1 | C45 | 32 MPa RC Column (67.5 cm x 67.5 cm) | Column | 32MPa | Concrete Rectangular | 675 | 675 | 4556.3 | 3175 | 1.45 | 3539.11 | G300E | 57754308.33 | 453.16 | G300E | 0 | 0
36 | Story1 | C46 | 32 MPa RC Column (67.5 cm x 67.5 cm) | Column | 32MPa | Concrete Rectangular | 675 | 675 | 4556.3 | 3175 | 1.45 | 3539.11 | G300E | 99792366.67 | 783.01 | G300E | 0 | 0
37 | Story1 | C47 | 32 MPa RC Column (67.5 cm x 67.5 cm) | Column | 32MPa | Concrete Rectangular | 675 | 675 | 4556.3 | 3175 | 1.45 | 3539.11 | G300E | 104389766.67 | 819.08 | G300E | 0 | 0
38 | Story1 | C48 | 32 MPa RC Column (67.5 cm x 67.5 cm) | Column | 32MPa | Concrete Rectangular | 675 | 675 | 4556.3 | 3175 | 1.45 | 3539.11 | G300E | 41959741.67 | 329.23 | G300E | 0 | 0
39 | Story1 | C49 | 32 MPa RC Column (67.5 cm x 67.5 cm) | Column | 32MPa | Concrete Rectangular | 675 | 675 | 4556.3 | 3175 | 1.45 | 3539.11 | G300E | 42124841.67 | 330.53 | G300E | 0 | 0
40 | Story1 | C5 | 32 MPa RC Column (67.5 cm x 67.5 cm) | Column | 32MPa | Concrete Rectangular | 675 | 675 | 4556.3 | 3175 | 1.45 | 3539.11 | G300E | 42134366.67 | 330.6 | G300E | 0 | 0
41 | Story1 | C50 | 32 MPa RC Column (67.5 cm x 67.5 cm) | Column | 32MPa | Concrete Rectangular | 675 | 675 | 4556.3 | 3175 | 1.45 | 3539.11 | G300E | 110006341.67 | 863.15 | G300E | 0 | 0
42 | Story1 | C51 | 32 MPa RC Column (67.5 cm x 67.5 cm) | Column | 32MPa | Concrete Rectangular | 675 | 675 | 4556.3 | 3175 | 1.45 | 3539.11 | G300E | 109589358.33 | 859.88 | G300E | 0 | 0
43 | Story1 | C52 | 32 MPa RC Column (67.5 cm x 67.5 cm) | Column | 32MPa | Concrete Rectangular | 675 | 675 | 4556.3 | 3175 | 1.45 | 3539.11 | G300E | 75856041.67 | 595.19 | G300E | 0 | 0
44 | Story1 | C53 | 32 MPa RC Column (67.5 cm x 67.5 cm) | Column | 32MPa | Concrete Rectangular | 675 | 675 | 4556.3 | 3175 | 1.45 | 3539.11 | G300E | 75846516.67 | 595.12 | G300E | 0 | 0
45 | Story1 | C54 | 32 MPa RC Column (67.5 cm x 67.5 cm) | Column | 32MPa | Concrete Rectangular | 675 | 675 | 4556.3 | 3175 | 1.45 | 3539.11 | G300E | 109552316.67 | 859.59 | G300E | 0 | 0
46 | Story1 | C55 | 32 MPa RC Column (67.5 cm x 67.5 cm) | Column | 32MPa | Concrete Rectangular | 675 | 675 | 4556.3 | 3175 | 1.45 | 3539.11 | G300E | 110015866.67 | 863.23 | G300E | 0 | 0
47 | Story1 | C56 | 32 MPa RC Column (67.5 cm x 67.5 cm) | Column | 32MPa | Concrete Rectangular | 675 | 675 | 4556.3 | 3175 | 1.45 | 3539.11 | G300E | 42104733.33 | 330.37 | G300E | 0 | 0
48 | Story1 | C57 | 32 MPa RC Column (67.5 cm x 67.5 cm) | Column | 32MPa | Concrete Rectangular | 675 | 675 | 4556.3 | 3175 | 1.45 | 3539.11 | G300E | 21200533.33 | 166.35 | G300E | 0 | 0
49 | Story1 | C58 | 32 MPa RC Column (67.5 cm x 67.5 cm) | Column | 32MPa | Concrete Rectangular | 675 | 675 | 4556.3 | 3175 | 1.45 | 3539.11 | G300E | 36659608.33 | 287.64 | G300E | 0 | 0
50 | Story1 | C59 | 32 MPa RC Column (67.5 cm x 67.5 cm) | Column | 32MPa | Concrete Rectangular | 675 | 675 | 4556.3 | 3175 | 1.45 | 3539.11 | G300E | 39141400 | 307.12 | G300E | 0 | 0
51 | Story1 | C6 | 32 MPa RC Column (67.5 cm x 67.5 cm) | Column | 32MPa | Concrete Rectangular | 675 | 675 | 4556.3 | 3175 | 1.45 | 3539.11 | G300E | 39139283.33 | 307.1 | G300E | 0 | 0
52 | Story1 | C60 | 32 MPa RC Column (67.5 cm x 67.5 cm) | Column | 32MPa | Concrete Rectangular | 675 | 675 | 4556.3 | 3175 | 1.45 | 3539.11 | G300E | 42135425 | 330.61 | G300E | 0 | 0
53 | Story1 | C61 | 32 MPa RC Column (67.5 cm x 67.5 cm) | Column | 32MPa | Concrete Rectangular | 675 | 675 | 4556.3 | 3175 | 1.45 | 3539.11 | G300E | 42135425 | 330.61 | G300E | 0 | 0
54 | Story1 | C62 | 32 MPa RC Column (67.5 cm x 67.5 cm) | Column | 32MPa | Concrete Rectangular | 675 | 675 | 4556.3 | 3175 | 1.45 | 3539.11 | G300E | 39143516.67 | 307.13 | G300E | 0 | 0
55 | Story1 | C63 | 32 MPa RC Column (67.5 cm x 67.5 cm) | Column | 32MPa | Concrete Rectangular | 675 | 675 | 4556.3 | 3175 | 1.45 | 3539.11 | G300E | 36664900 | 287.69 | G300E | 0 | 0
56 | Story1 | C64 | 32 MPa RC Column (67.5 cm x 67.5 cm) | Column | 32MPa | Concrete Rectangular | 675 | 675 | 4556.3 | 3175 | 1.45 | 3539.11 | G300E | 21206883.33 | 166.4 | G300E | 0 | 0
57 | Story1 | C7 | 32 MPa RC Column (67.5 cm x 67.5 cm) | Column | 32MPa | Concrete Rectangular | 675 | 675 | 4556.3 | 3175 | 1.45 | 3539.11 | G300E | 36656433.33 | 287.62 | G300E | 0 | 0
58 | Story1 | C8 | 32 MPa RC Column (67.5 cm x 67.5 cm) | Column | 32MPa | Concrete Rectangular | 675 | 675 | 4556.3 | 3175 | 1.45 | 3539.11 | G300E | 21196300 | 166.31 | G300E | 0 | 0
59 | Story1 | C9 | 32 MPa RC Column (67.5 cm x 67.5 cm) | Column | 32MPa | Concrete Rectangular | 675 | 675 | 4556.3 | 3175 | 1.45 | 3539.11 | G300E | 42123783.33 | 330.52 | G300E | 0 | 0
60 | Story10 | C1 | 32 MPa RC Column (57.5 cm x 57.5 cm) | Column | 32MPa | Concrete Rectangular | 575 | 575 | 3306.3 | 3100 | 1.02 | 2507.49 | G300E | 27759466.67 | 217.81 | G300E | 0 | 0
61 | Story10 | C10 | 32 MPa RC Column (57.5 cm x 57.5 cm) | Column | 32MPa | Concrete Rectangular | 575 | 575 | 3306.3 | 3100 | 1.02 | 2507.49 | G300E | 63799033.33 | 500.59 | G300E | 0 | 0
62 | Story10 | C11 | 32 MPa RC Column (57.5 cm x 57.5 cm) | Column | 32MPa | Concrete Rectangular | 575 | 575 | 3306.3 | 3100 | 1.02 | 2507.49 | G300E | 63747366.67 | 500.19 | G300E | 0 | 0
63 | Story10 | C12 | 32 MPa RC Column (57.5 cm x 57.5 cm) | Column | 32MPa | Concrete Rectangular | 575 | 575 | 3306.3 | 3100 | 1.02 | 2507.49 | G300E | 24199633.33 | 189.88 | G300E | 0 | 0
64 | Story10 | C13 | 32 MPa RC Column (57.5 cm x 57.5 cm) | Column | 32MPa | Concrete Rectangular | 575 | 575 | 3306.3 | 3100 | 1.02 | 2507.49 | G300E | 24198600 | 189.87 | G300E | 0 | 0
65 | Story10 | C14 | 32 MPa RC Column (57.5 cm x 57.5 cm) | Column | 32MPa | Concrete Rectangular | 575 | 575 | 3306.3 | 3100 | 1.02 | 2507.49 | G300E | 63746333.33 | 500.18 | G300E | 0 | 0
66 | Story10 | C15 | 32 MPa RC Column (57.5 cm x 57.5 cm) | Column | 32MPa | Concrete Rectangular | 575 | 575 | 3306.3 | 3100 | 1.02 | 2507.49 | G300E | 63799033.33 | 500.59 | G300E | 0 | 0
67 | Story10 | C16 | 32 MPa RC Column (57.5 cm x 57.5 cm) | Column | 32MPa | Concrete Rectangular | 575 | 575 | 3306.3 | 3100 | 1.02 | 2507.49 | G300E | 23654033.33 | 185.6 | G300E | 0 | 0
68 | Story10 | C17 | 32 MPa RC Column (57.5 cm x 57.5 cm) | Column | 32MPa | Concrete Rectangular | 575 | 575 | 3306.3 | 3100 | 1.02 | 2507.49 | G300E | 24348433.33 | 191.05 | G300E | 0 | 0
69 | Story10 | C18 | 32 MPa RC Column (57.5 cm x 57.5 cm) | Column | 32MPa | Concrete Rectangular | 575 | 575 | 3306.3 | 3100 | 1.02 | 2507.49 | G300E | 59513800 | 466.97 | G300E | 0 | 0
70 | Story10 | C19 | 32 MPa RC Column (57.5 cm x 57.5 cm) | Column | 32MPa | Concrete Rectangular | 575 | 575 | 3306.3 | 3100 | 1.02 | 2507.49 | G300E | 56148233.33 | 440.56 | G300E | 0 | 0
71 | Story10 | C2 | 32 MPa RC Column (57.5 cm x 57.5 cm) | Column | 32MPa | Concrete Rectangular | 575 | 575 | 3306.3 | 3100 | 1.02 | 2507.49 | G300E | 23112566.67 | 181.35 | G300E | 0 | 0
72 | Story10 | C20 | 32 MPa RC Column (57.5 cm x 57.5 cm) | Column | 32MPa | Concrete Rectangular | 575 | 575 | 3306.3 | 3100 | 1.02 | 2507.49 | G300E | 10248600 | 80.41 | G300E | 0 | 0
73 | Story10 | C21 | 32 MPa RC Column (57.5 cm x 57.5 cm) | Column | 32MPa | Concrete Rectangular | 575 | 575 | 3306.3 | 3100 | 1.02 | 2507.49 | G300E | 10248600 | 80.41 | G300E | 0 | 0
74 | Story10 | C22 | 32 MPa RC Column (57.5 cm x 57.5 cm) | Column | 32MPa | Concrete Rectangular | 575 | 575 | 3306.3 | 3100 | 1.02 | 2507.49 | G300E | 56146166.67 | 440.54 | G300E | 0 | 0
75 | Story10 | C23 | 32 MPa RC Column (57.5 cm x 57.5 cm) | Column | 32MPa | Concrete Rectangular | 575 | 575 | 3306.3 | 3100 | 1.02 | 2507.49 | G300E | 59513800 | 466.97 | G300E | 0 | 0
76 | Story10 | C24 | 32 MPa RC Column (57.5 cm x 57.5 cm) | Column | 32MPa | Concrete Rectangular | 575 | 575 | 3306.3 | 3100 | 1.02 | 2507.49 | G300E | 24345333.33 | 191.02 | G300E | 0 | 0
77 | Story10 | C25 | 32 MPa RC Column (57.5 cm x 57.5 cm) | Column | 32MPa | Concrete Rectangular | 575 | 575 | 3306.3 | 3100 | 1.02 | 2507.49 | G300E | 22302433.33 | 174.99 | G300E | 0 | 0
78 | Story10 | C26 | 32 MPa RC Column (57.5 cm x 57.5 cm) | Column | 32MPa | Concrete Rectangular | 575 | 575 | 3306.3 | 3100 | 1.02 | 2507.49 | G300E | 10248600 | 80.41 | G300E | 0 | 0
79 | Story10 | C27 | 32 MPa RC Column (57.5 cm x 57.5 cm) | Column | 32MPa | Concrete Rectangular | 575 | 575 | 3306.3 | 3100 | 1.02 | 2507.49 | G300E | 10248600 | 80.41 | G300E | 0 | 0
80 | Story10 | C3 | 32 MPa RC Column (57.5 cm x 57.5 cm) | Column | 32MPa | Concrete Rectangular | 575 | 575 | 3306.3 | 3100 | 1.02 | 2507.49 | G300E | 26464700 | 207.65 | G300E | 0 | 0
81 | Story10 | C30 | 32 MPa RC Column (57.5 cm x 57.5 cm) | Column | 32MPa | Concrete Rectangular | 575 | 575 | 3306.3 | 3100 | 1.02 | 2507.49 | G300E | 10248600 | 80.41 | G300E | 0 | 0
82 | Story10 | C31 | 32 MPa RC Column (57.5 cm x 57.5 cm) | Column | 32MPa | Concrete Rectangular | 575 | 575 | 3306.3 | 3100 | 1.02 | 2507.49 | G300E | 10248600 | 80.41 | G300E | 0 | 0
83 | Story10 | C32 | 32 MPa RC Column (57.5 cm x 57.5 cm) | Column | 32MPa | Concrete Rectangular | 575 | 575 | 3306.3 | 3100 | 1.02 | 2507.49 | G300E | 22295200 | 174.94 | G300E | 0 | 0
84 | Story10 | C33 | 32 MPa RC Column (57.5 cm x 57.5 cm) | Column | 32MPa | Concrete Rectangular | 575 | 575 | 3306.3 | 3100 | 1.02 | 2507.49 | G300E | 22302433.33 | 174.99 | G300E | 0 | 0
85 | Story10 | C34 | 32 MPa RC Column (57.5 cm x 57.5 cm) | Column | 32MPa | Concrete Rectangular | 575 | 575 | 3306.3 | 3100 | 1.02 | 2507.49 | G300E | 10248600 | 80.41 | G300E | 0 | 0
86 | Story10 | C35 | 32 MPa RC Column (57.5 cm x 57.5 cm) | Column | 32MPa | Concrete Rectangular | 575 | 575 | 3306.3 | 3100 | 1.02 | 2507.49 | G300E | 10248600 | 80.41 | G300E | 0 | 0
87 | Story10 | C38 | 32 MPa RC Column (57.5 cm x 57.5 cm) | Column | 32MPa | Concrete Rectangular | 575 | 575 | 3306.3 | 3100 | 1.02 | 2507.49 | G300E | 10248600 | 80.41 | G300E | 0 | 0
88 | Story10 | C39 | 32 MPa RC Column (57.5 cm x 57.5 cm) | Column | 32MPa | Concrete Rectangular | 575 | 575 | 3306.3 | 3100 | 1.02 | 2507.49 | G300E | 10248600 | 80.41 | G300E | 0 | 0
89 | Story10 | C4 | 32 MPa RC Column (57.5 cm x 57.5 cm) | Column | 32MPa | Concrete Rectangular | 575 | 575 | 3306.3 | 3100 | 1.02 | 2507.49 | G300E | 30737533.33 | 241.18 | G300E | 0 | 0
90 | Story10 | C40 | 32 MPa RC Column (57.5 cm x 57.5 cm) | Column | 32MPa | Concrete Rectangular | 575 | 575 | 3306.3 | 3100 | 1.02 | 2507.49 | G300E | 22344800 | 175.33 | G300E | 0 | 0
91 | Story10 | C41 | 32 MPa RC Column (57.5 cm x 57.5 cm) | Column | 32MPa | Concrete Rectangular | 575 | 575 | 3306.3 | 3100 | 1.02 | 2507.49 | G300E | 24349466.67 | 191.05 | G300E | 0 | 0
92 | Story10 | C42 | 32 MPa RC Column (57.5 cm x 57.5 cm) | Column | 32MPa | Concrete Rectangular | 575 | 575 | 3306.3 | 3100 | 1.02 | 2507.49 | G300E | 59514833.33 | 466.98 | G300E | 0 | 0
93 | Story10 | C43 | 32 MPa RC Column (57.5 cm x 57.5 cm) | Column | 32MPa | Concrete Rectangular | 575 | 575 | 3306.3 | 3100 | 1.02 | 2507.49 | G300E | 56148233.33 | 440.56 | G300E | 0 | 0
94 | Story10 | C44 | 32 MPa RC Column (57.5 cm x 57.5 cm) | Column | 32MPa | Concrete Rectangular | 575 | 575 | 3306.3 | 3100 | 1.02 | 2507.49 | G300E | 10248600 | 80.41 | G300E | 0 | 0
95 | Story10 | C45 | 32 MPa RC Column (57.5 cm x 57.5 cm) | Column | 32MPa | Concrete Rectangular | 575 | 575 | 3306.3 | 3100 | 1.02 | 2507.49 | G300E | 10248600 | 80.41 | G300E | 0 | 0
96 | Story10 | C46 | 32 MPa RC Column (57.5 cm x 57.5 cm) | Column | 32MPa | Concrete Rectangular | 575 | 575 | 3306.3 | 3100 | 1.02 | 2507.49 | G300E | 56080033.33 | 440.02 | G300E | 0 | 0
97 | Story10 | C47 | 32 MPa RC Column (57.5 cm x 57.5 cm) | Column | 32MPa | Concrete Rectangular | 575 | 575 | 3306.3 | 3100 | 1.02 | 2507.49 | G300E | 59470400 | 466.63 | G300E | 0 | 0
98 | Story10 | C48 | 32 MPa RC Column (57.5 cm x 57.5 cm) | Column | 32MPa | Concrete Rectangular | 575 | 575 | 3306.3 | 3100 | 1.02 | 2507.49 | G300E | 24354633.33 | 191.1 | G300E | 0 | 0
99 | Story10 | C49 | 32 MPa RC Column (57.5 cm x 57.5 cm) | Column | 32MPa | Concrete Rectangular | 575 | 575 | 3306.3 | 3100 | 1.02 | 2507.49 | G300E | 23657133.33 | 185.62 | G300E | 0 | 0
100 | Story10 | C5 | 32 MPa RC Column (57.5 cm x 57.5 cm) | Column | 32MPa | Concrete Rectangular | 575 | 575 | 3306.3 | 3100 | 1.02 | 2507.49 | G300E | 30736500 | 241.17 | G300E | 0 | 0
101 | Story10 | C50 | 32 MPa RC Column (57.5 cm x 57.5 cm) | Column | 32MPa | Concrete Rectangular | 575 | 575 | 3306.3 | 3100 | 1.02 | 2507.49 | G300E | 63800066.67 | 500.6 | G300E | 0 | 0
102 | Story10 | C51 | 32 MPa RC Column (57.5 cm x 57.5 cm) | Column | 32MPa | Concrete Rectangular | 575 | 575 | 3306.3 | 3100 | 1.02 | 2507.49 | G300E | 63747366.67 | 500.19 | G300E | 0 | 0
103 | Story10 | C52 | 32 MPa RC Column (57.5 cm x 57.5 cm) | Column | 32MPa | Concrete Rectangular | 575 | 575 | 3306.3 | 3100 | 1.02 | 2507.49 | G300E | 24199633.33 | 189.88 | G300E | 0 | 0
104 | Story10 | C53 | 32 MPa RC Column (57.5 cm x 57.5 cm) | Column | 32MPa | Concrete Rectangular | 575 | 575 | 3306.3 | 3100 | 1.02 | 2507.49 | G300E | 24192400 | 189.82 | G300E | 0 | 0
105 | Story10 | C54 | 32 MPa RC Column (57.5 cm x 57.5 cm) | Column | 32MPa | Concrete Rectangular | 575 | 575 | 3306.3 | 3100 | 1.02 | 2507.49 | G300E | 63718433.33 | 499.96 | G300E | 0 | 0
106 | Story10 | C55 | 32 MPa RC Column (57.5 cm x 57.5 cm) | Column | 32MPa | Concrete Rectangular | 575 | 575 | 3306.3 | 3100 | 1.02 | 2507.49 | G300E | 63792833.33 | 500.54 | G300E | 0 | 0
107 | Story10 | C56 | 32 MPa RC Column (57.5 cm x 57.5 cm) | Column | 32MPa | Concrete Rectangular | 575 | 575 | 3306.3 | 3100 | 1.02 | 2507.49 | G300E | 23713966.67 | 186.07 | G300E | 0 | 0
108 | Story10 | C57 | 32 MPa RC Column (57.5 cm x 57.5 cm) | Column | 32MPa | Concrete Rectangular | 575 | 575 | 3306.3 | 3100 | 1.02 | 2507.49 | G300E | 27760500 | 217.82 | G300E | 0 | 0
109 | Story10 | C58 | 32 MPa RC Column (57.5 cm x 57.5 cm) | Column | 32MPa | Concrete Rectangular | 575 | 575 | 3306.3 | 3100 | 1.02 | 2507.49 | G300E | 23113600 | 181.36 | G300E | 0 | 0
110 | Story10 | C59 | 32 MPa RC Column (57.5 cm x 57.5 cm) | Column | 32MPa | Concrete Rectangular | 575 | 575 | 3306.3 | 3100 | 1.02 | 2507.49 | G300E | 26464700 | 207.65 | G300E | 0 | 0
111 | Story10 | C6 | 32 MPa RC Column (57.5 cm x 57.5 cm) | Column | 32MPa | Concrete Rectangular | 575 | 575 | 3306.3 | 3100 | 1.02 | 2507.49 | G300E | 26463666.67 | 207.64 | G300E | 0 | 0
112 | Story10 | C60 | 32 MPa RC Column (57.5 cm x 57.5 cm) | Column | 32MPa | Concrete Rectangular | 575 | 575 | 3306.3 | 3100 | 1.02 | 2507.49 | G300E | 30737533.33 | 241.18 | G300E | 0 | 0
113 | Story10 | C61 | 32 MPa RC Column (57.5 cm x 57.5 cm) | Column | 32MPa | Concrete Rectangular | 575 | 575 | 3306.3 | 3100 | 1.02 | 2507.49 | G300E | 30737533.33 | 241.18 | G300E | 0 | 0
114 | Story10 | C62 | 32 MPa RC Column (57.5 cm x 57.5 cm) | Column | 32MPa | Concrete Rectangular | 575 | 575 | 3306.3 | 3100 | 1.02 | 2507.49 | G300E | 26467800 | 207.68 | G300E | 0 | 0
115 | Story10 | C63 | 32 MPa RC Column (57.5 cm x 57.5 cm) | Column | 32MPa | Concrete Rectangular | 575 | 575 | 3306.3 | 3100 | 1.02 | 2507.49 | G300E | 23117733.33 | 181.39 | G300E | 0 | 0
116 | Story10 | C64 | 32 MPa RC Column (57.5 cm x 57.5 cm) | Column | 32MPa | Concrete Rectangular | 575 | 575 | 3306.3 | 3100 | 1.02 | 2507.49 | G300E | 27766700 | 217.87 | G300E | 0 | 0
117 | Story10 | C7 | 32 MPa RC Column (57.5 cm x 57.5 cm) | Column | 32MPa | Concrete Rectangular | 575 | 575 | 3306.3 | 3100 | 1.02 | 2507.49 | G300E | 23111533.33 | 181.34 | G300E | 0 | 0
118 | Story10 | C8 | 32 MPa RC Column (57.5 cm x 57.5 cm) | Column | 32MPa | Concrete Rectangular | 575 | 575 | 3306.3 | 3100 | 1.02 | 2507.49 | G300E | 27756366.67 | 217.79 | G300E | 0 | 0
119 | Story10 | C9 | 32 MPa RC Column (57.5 cm x 57.5 cm) | Column | 32MPa | Concrete Rectangular | 575 | 575 | 3306.3 | 3100 | 1.02 | 2507.49 | G300E | 23656100 | 185.61 | G300E | 0 | 0
120 | Story11 | C1 | 32 MPa RC Column (55 cm x 55 cm) | Column | 32MPa | Concrete Rectangular | 550 | 550 | 3025 | 3075 | 0.93 | 2275.69 | G300E | 9301875 | 72.99 | G300E | 0 | 0
121 | Story11 | C10 | 32 MPa RC Column (55 cm x 55 cm) | Column | 32MPa | Concrete Rectangular | 550 | 550 | 3025 | 3075 | 0.93 | 2275.69 | G300E | 63920025 | 501.54 | G300E | 0 | 0
122 | Story11 | C11 | 32 MPa RC Column (55 cm x 55 cm) | Column | 32MPa | Concrete Rectangular | 550 | 550 | 3025 | 3075 | 0.93 | 2275.69 | G300E | 63829825 | 500.83 | G300E | 0 | 0
123 | Story11 | C12 | 32 MPa RC Column (55 cm x 55 cm) | Column | 32MPa | Concrete Rectangular | 550 | 550 | 3025 | 3075 | 0.93 | 2275.69 | G300E | 22494650 | 176.5 | G300E | 0 | 0
124 | Story11 | C13 | 32 MPa RC Column (55 cm x 55 cm) | Column | 32MPa | Concrete Rectangular | 550 | 550 | 3025 | 3075 | 0.93 | 2275.69 | G300E | 22494650 | 176.5 | G300E | 0 | 0
125 | Story11 | C14 | 32 MPa RC Column (55 cm x 55 cm) | Column | 32MPa | Concrete Rectangular | 550 | 550 | 3025 | 3075 | 0.93 | 2275.69 | G300E | 63829825 | 500.83 | G300E | 0 | 0
126 | Story11 | C15 | 32 MPa RC Column (55 cm x 55 cm) | Column | 32MPa | Concrete Rectangular | 550 | 550 | 3025 | 3075 | 0.93 | 2275.69 | G300E | 63920025 | 501.54 | G300E | 0 | 0
127 | Story11 | C16 | 32 MPa RC Column (55 cm x 55 cm) | Column | 32MPa | Concrete Rectangular | 550 | 550 | 3025 | 3075 | 0.93 | 2275.69 | G300E | 14360250 | 112.68 | G300E | 0 | 0
128 | Story11 | C17 | 32 MPa RC Column (55 cm x 55 cm) | Column | 32MPa | Concrete Rectangular | 550 | 550 | 3025 | 3075 | 0.93 | 2275.69 | G300E | 13714500 | 107.61 | G300E | 0 | 0
129 | Story11 | C18 | 32 MPa RC Column (55 cm x 55 cm) | Column | 32MPa | Concrete Rectangular | 550 | 550 | 3025 | 3075 | 0.93 | 2275.69 | G300E | 59548400 | 467.24 | G300E | 0 | 0
130 | Story11 | C19 | 32 MPa RC Column (55 cm x 55 cm) | Column | 32MPa | Concrete Rectangular | 550 | 550 | 3025 | 3075 | 0.93 | 2275.69 | G300E | 55912725 | 438.71 | G300E | 0 | 0
131 | Story11 | C2 | 32 MPa RC Column (55 cm x 55 cm) | Column | 32MPa | Concrete Rectangular | 550 | 550 | 3025 | 3075 | 0.93 | 2275.69 | G300E | 9301875 | 72.99 | G300E | 0 | 0
132 | Story11 | C20 | 32 MPa RC Column (55 cm x 55 cm) | Column | 32MPa | Concrete Rectangular | 550 | 550 | 3025 | 3075 | 0.93 | 2275.69 | G300E | 11295500 | 88.63 | G300E | 0 | 0
133 | Story11 | C21 | 32 MPa RC Column (55 cm x 55 cm) | Column | 32MPa | Concrete Rectangular | 550 | 550 | 3025 | 3075 | 0.93 | 2275.69 | G300E | 11293450 | 88.61 | G300E | 0 | 0
134 | Story11 | C22 | 32 MPa RC Column (55 cm x 55 cm) | Column | 32MPa | Concrete Rectangular | 550 | 550 | 3025 | 3075 | 0.93 | 2275.69 | G300E | 55910675 | 438.7 | G300E | 0 | 0
135 | Story11 | C23 | 32 MPa RC Column (55 cm x 55 cm) | Column | 32MPa | Concrete Rectangular | 550 | 550 | 3025 | 3075 | 0.93 | 2275.69 | G300E | 59548400 | 467.24 | G300E | 0 | 0
136 | Story11 | C24 | 32 MPa RC Column (55 cm x 55 cm) | Column | 32MPa | Concrete Rectangular | 550 | 550 | 3025 | 3075 | 0.93 | 2275.69 | G300E | 13712450 | 107.59 | G300E | 0 | 0
137 | Story11 | C25 | 32 MPa RC Column (55 cm x 55 cm) | Column | 32MPa | Concrete Rectangular | 550 | 550 | 3025 | 3075 | 0.93 | 2275.69 | G300E | 9301875 | 72.99 | G300E | 0 | 0
138 | Story11 | C26 | 32 MPa RC Column (55 cm x 55 cm) | Column | 32MPa | Concrete Rectangular | 550 | 550 | 3025 | 3075 | 0.93 | 2275.69 | G300E | 9301875 | 72.99 | G300E | 0 | 0
139 | Story11 | C27 | 32 MPa RC Column (55 cm x 55 cm) | Column | 32MPa | Concrete Rectangular | 550 | 550 | 3025 | 3075 | 0.93 | 2275.69 | G300E | 9301875 | 72.99 | G300E | 0 | 0
140 | Story11 | C3 | 32 MPa RC Column (55 cm x 55 cm) | Column | 32MPa | Concrete Rectangular | 550 | 550 | 3025 | 3075 | 0.93 | 2275.69 | G300E | 9301875 | 72.99 | G300E | 0 | 0
141 | Story11 | C30 | 32 MPa RC Column (55 cm x 55 cm) | Column | 32MPa | Concrete Rectangular | 550 | 550 | 3025 | 3075 | 0.93 | 2275.69 | G300E | 9301875 | 72.99 | G300E | 0 | 0
142 | Story11 | C31 | 32 MPa RC Column (55 cm x 55 cm) | Column | 32MPa | Concrete Rectangular | 550 | 550 | 3025 | 3075 | 0.93 | 2275.69 | G300E | 9301875 | 72.99 | G300E | 0 | 0
143 | Story11 | C32 | 32 MPa RC Column (55 cm x 55 cm) | Column | 32MPa | Concrete Rectangular | 550 | 550 | 3025 | 3075 | 0.93 | 2275.69 | G300E | 9301875 | 72.99 | G300E | 0 | 0
144 | Story11 | C33 | 32 MPa RC Column (55 cm x 55 cm) | Column | 32MPa | Concrete Rectangular | 550 | 550 | 3025 | 3075 | 0.93 | 2275.69 | G300E | 9301875 | 72.99 | G300E | 0 | 0
145 | Story11 | C34 | 32 MPa RC Column (55 cm x 55 cm) | Column | 32MPa | Concrete Rectangular | 550 | 550 | 3025 | 3075 | 0.93 | 2275.69 | G300E | 9301875 | 72.99 | G300E | 0 | 0
146 | Story11 | C35 | 32 MPa RC Column (55 cm x 55 cm) | Column | 32MPa | Concrete Rectangular | 550 | 550 | 3025 | 3075 | 0.93 | 2275.69 | G300E | 9301875 | 72.99 | G300E | 0 | 0
147 | Story11 | C38 | 32 MPa RC Column (55 cm x 55 cm) | Column | 32MPa | Concrete Rectangular | 550 | 550 | 3025 | 3075 | 0.93 | 2275.69 | G300E | 9301875 | 72.99 | G300E | 0 | 0
148 | Story11 | C39 | 32 MPa RC Column (55 cm x 55 cm) | Column | 32MPa | Concrete Rectangular | 550 | 550 | 3025 | 3075 | 0.93 | 2275.69 | G300E | 9301875 | 72.99 | G300E | 0 | 0
149 | Story11 | C4 | 32 MPa RC Column (55 cm x 55 cm) | Column | 32MPa | Concrete Rectangular | 550 | 550 | 3025 | 3075 | 0.93 | 2275.69 | G300E | 9301875 | 72.99 | G300E | 0 | 0
150 | Story11 | C40 | 32 MPa RC Column (55 cm x 55 cm) | Column | 32MPa | Concrete Rectangular | 550 | 550 | 3025 | 3075 | 0.93 | 2275.69 | G300E | 9301875 | 72.99 | G300E | 0 | 0
151 | Story11 | C41 | 32 MPa RC Column (55 cm x 55 cm) | Column | 32MPa | Concrete Rectangular | 550 | 550 | 3025 | 3075 | 0.93 | 2275.69 | G300E | 13715525 | 107.62 | G300E | 0 | 0
152 | Story11 | C42 | 32 MPa RC Column (55 cm x 55 cm) | Column | 32MPa | Concrete Rectangular | 550 | 550 | 3025 | 3075 | 0.93 | 2275.69 | G300E | 59549425 | 467.25 | G300E | 0 | 0
153 | Story11 | C43 | 32 MPa RC Column (55 cm x 55 cm) | Column | 32MPa | Concrete Rectangular | 550 | 550 | 3025 | 3075 | 0.93 | 2275.69 | G300E | 55912725 | 438.71 | G300E | 0 | 0
154 | Story11 | C44 | 32 MPa RC Column (55 cm x 55 cm) | Column | 32MPa | Concrete Rectangular | 550 | 550 | 3025 | 3075 | 0.93 | 2275.69 | G300E | 11295500 | 88.63 | G300E | 0 | 0
155 | Story11 | C45 | 32 MPa RC Column (55 cm x 55 cm) | Column | 32MPa | Concrete Rectangular | 550 | 550 | 3025 | 3075 | 0.93 | 2275.69 | G300E | 11281150 | 88.52 | G300E | 0 | 0
156 | Story11 | C46 | 32 MPa RC Column (55 cm x 55 cm) | Column | 32MPa | Concrete Rectangular | 550 | 550 | 3025 | 3075 | 0.93 | 2275.69 | G300E | 55851225 | 438.23 | G300E | 0 | 0
157 | Story11 | C47 | 32 MPa RC Column (55 cm x 55 cm) | Column | 32MPa | Concrete Rectangular | 550 | 550 | 3025 | 3075 | 0.93 | 2275.69 | G300E | 59511500 | 466.95 | G300E | 0 | 0
158 | Story11 | C48 | 32 MPa RC Column (55 cm x 55 cm) | Column | 32MPa | Concrete Rectangular | 550 | 550 | 3025 | 3075 | 0.93 | 2275.69 | G300E | 13785225 | 108.16 | G300E | 0 | 0
159 | Story11 | C49 | 32 MPa RC Column (55 cm x 55 cm) | Column | 32MPa | Concrete Rectangular | 550 | 550 | 3025 | 3075 | 0.93 | 2275.69 | G300E | 14362300 | 112.69 | G300E | 0 | 0
160 | Story11 | C5 | 32 MPa RC Column (55 cm x 55 cm) | Column | 32MPa | Concrete Rectangular | 550 | 550 | 3025 | 3075 | 0.93 | 2275.69 | G300E | 9301875 | 72.99 | G300E | 0 | 0
161 | Story11 | C50 | 32 MPa RC Column (55 cm x 55 cm) | Column | 32MPa | Concrete Rectangular | 550 | 550 | 3025 | 3075 | 0.93 | 2275.69 | G300E | 63921050 | 501.55 | G300E | 0 | 0
162 | Story11 | C51 | 32 MPa RC Column (55 cm x 55 cm) | Column | 32MPa | Concrete Rectangular | 550 | 550 | 3025 | 3075 | 0.93 | 2275.69 | G300E | 63831875 | 500.85 | G300E | 0 | 0
163 | Story11 | C52 | 32 MPa RC Column (55 cm x 55 cm) | Column | 32MPa | Concrete Rectangular | 550 | 550 | 3025 | 3075 | 0.93 | 2275.69 | G300E | 22494650 | 176.5 | G300E | 0 | 0
164 | Story11 | C53 | 32 MPa RC Column (55 cm x 55 cm) | Column | 32MPa | Concrete Rectangular | 550 | 550 | 3025 | 3075 | 0.93 | 2275.69 | G300E | 22488500 | 176.45 | G300E | 0 | 0
165 | Story11 | C54 | 32 MPa RC Column (55 cm x 55 cm) | Column | 32MPa | Concrete Rectangular | 550 | 550 | 3025 | 3075 | 0.93 | 2275.69 | G300E | 63805225 | 500.64 | G300E | 0 | 0
166 | Story11 | C55 | 32 MPa RC Column (55 cm x 55 cm) | Column | 32MPa | Concrete Rectangular | 550 | 550 | 3025 | 3075 | 0.93 | 2275.69 | G300E | 63913875 | 501.49 | G300E | 0 | 0
167 | Story11 | C56 | 32 MPa RC Column (55 cm x 55 cm) | Column | 32MPa | Concrete Rectangular | 550 | 550 | 3025 | 3075 | 0.93 | 2275.69 | G300E | 14374600 | 112.79 | G300E | 0 | 0
168 | Story11 | C57 | 32 MPa RC Column (55 cm x 55 cm) | Column | 32MPa | Concrete Rectangular | 550 | 550 | 3025 | 3075 | 0.93 | 2275.69 | G300E | 9301875 | 72.99 | G300E | 0 | 0
169 | Story11 | C58 | 32 MPa RC Column (55 cm x 55 cm) | Column | 32MPa | Concrete Rectangular | 550 | 550 | 3025 | 3075 | 0.93 | 2275.69 | G300E | 9301875 | 72.99 | G300E | 0 | 0
170 | Story11 | C59 | 32 MPa RC Column (55 cm x 55 cm) | Column | 32MPa | Concrete Rectangular | 550 | 550 | 3025 | 3075 | 0.93 | 2275.69 | G300E | 9301875 | 72.99 | G300E | 0 | 0
171 | Story11 | C6 | 32 MPa RC Column (55 cm x 55 cm) | Column | 32MPa | Concrete Rectangular | 550 | 550 | 3025 | 3075 | 0.93 | 2275.69 | G300E | 9301875 | 72.99 | G300E | 0 | 0
172 | Story11 | C60 | 32 MPa RC Column (55 cm x 55 cm) | Column | 32MPa | Concrete Rectangular | 550 | 550 | 3025 | 3075 | 0.93 | 2275.69 | G300E | 9301875 | 72.99 | G300E | 0 | 0
173 | Story11 | C61 | 32 MPa RC Column (55 cm x 55 cm) | Column | 32MPa | Concrete Rectangular | 550 | 550 | 3025 | 3075 | 0.93 | 2275.69 | G300E | 9301875 | 72.99 | G300E | 0 | 0
174 | Story11 | C62 | 32 MPa RC Column (55 cm x 55 cm) | Column | 32MPa | Concrete Rectangular | 550 | 550 | 3025 | 3075 | 0.93 | 2275.69 | G300E | 9301875 | 72.99 | G300E | 0 | 0
175 | Story11 | C63 | 32 MPa RC Column (55 cm x 55 cm) | Column | 32MPa | Concrete Rectangular | 550 | 550 | 3025 | 3075 | 0.93 | 2275.69 | G300E | 9301875 | 72.99 | G300E | 0 | 0
176 | Story11 | C64 | 32 MPa RC Column (55 cm x 55 cm) | Column | 32MPa | Concrete Rectangular | 550 | 550 | 3025 | 3075 | 0.93 | 2275.69 | G300E | 9301875 | 72.99 | G300E | 0 | 0
177 | Story11 | C7 | 32 MPa RC Column (55 cm x 55 cm) | Column | 32MPa | Concrete Rectangular | 550 | 550 | 3025 | 3075 | 0.93 | 2275.69 | G300E | 9301875 | 72.99 | G300E | 0 | 0
178 | Story11 | C8 | 32 MPa RC Column (55 cm x 55 cm) | Column | 32MPa | Concrete Rectangular | 550 | 550 | 3025 | 3075 | 0.93 | 2275.69 | G300E | 9301875 | 72.99 | G300E | 0 | 0
179 | Story11 | C9 | 32 MPa RC Column (55 cm x 55 cm) | Column | 32MPa | Concrete Rectangular | 550 | 550 | 3025 | 3075 | 0.93 | 2275.69 | G300E | 14362300 | 112.69 | G300E | 0 | 0
180 | Story11 | D1 | 32 MPa RC Column (50 cm x 50 cm) | Column | 32MPa | Concrete Rectangular | 500 | 500 | 2500 | 5940.5 | 1.49 | 3633.33 | G300E | 14851250 | 116.53 | G300E | 0 | 0
181 | Story11 | D10 | 32 MPa RC Column (50 cm x 50 cm) | Column | 32MPa | Concrete Rectangular | 500 | 500 | 2500 | 5940.5 | 1.49 | 3633.33 | G300E | 14851250 | 116.53 | G300E | 0 | 0
182 | Story11 | D100 | 32 MPa RC Column (50 cm x 50 cm) | Column | 32MPa | Concrete Rectangular | 500 | 500 | 2500 | 5940.5 | 1.49 | 3633.33 | G300E | 14962634.38 | 117.4 | G300E | 0 | 0
183 | Story11 | D101 | 32 MPa RC Column (50 cm x 50 cm) | Column | 32MPa | Concrete Rectangular | 500 | 500 | 2500 | 5940.5 | 1.49 | 3633.33 | G300E | 14851250 | 116.53 | G300E | 0 | 0
184 | Story11 | D102 | 32 MPa RC Column (50 cm x 50 cm) | Column | 32MPa | Concrete Rectangular | 500 | 500 | 2500 | 5940.5 | 1.49 | 3633.33 | G300E | 14851250 | 116.53 | G300E | 0 | 0
185 | Story11 | D103 | 32 MPa RC Column (50 cm x 50 cm) | Column | 32MPa | Concrete Rectangular | 500 | 500 | 2500 | 5940.5 | 1.49 | 3633.33 | G300E | 14851250 | 116.53 | G300E | 0 | 0
186 | Story11 | D104 | 32 MPa RC Column (50 cm x 50 cm) | Column | 32MPa | Concrete Rectangular | 500 | 500 | 2500 | 5940.5 | 1.49 | 3633.33 | G300E | 14851250 | 116.53 | G300E | 0 | 0
187 | Story11 | D11 | 32 MPa RC Column (50 cm x 50 cm) | Column | 32MPa | Concrete Rectangular | 500 | 500 | 2500 | 8005.6 | 2 | 4896.39 | G300E | 20014000 | 157.04 | G300E | 0 | 0
188 | Story11 | D12 | 32 MPa RC Column (50 cm x 50 cm) | Column | 32MPa | Concrete Rectangular | 500 | 500 | 2500 | 8005.6 | 2 | 4896.39 | G300E | 20014000 | 157.04 | G300E | 0 | 0
189 | Story11 | D13 | 32 MPa RC Column (50 cm x 50 cm) | Column | 32MPa | Concrete Rectangular | 500 | 500 | 2500 | 8005.6 | 2 | 4896.39 | G300E | 29942945.4 | 234.94 | G300E | 583408.1 | 4.58
190 | Story11 | D14 | 32 MPa RC Column (50 cm x 50 cm) | Column | 32MPa | Concrete Rectangular | 500 | 500 | 2500 | 8005.6 | 2 | 4896.39 | G300E | 29754813.8 | 233.47 | G300E | 583408.1 | 4.58
191 | Story11 | D15 | 32 MPa RC Column (50 cm x 50 cm) | Column | 32MPa | Concrete Rectangular | 500 | 500 | 2500 | 8005.6 | 2 | 4896.39 | G300E | 20014000 | 157.04 | G300E | 0 | 0
192 | Story11 | D16 | 32 MPa RC Column (50 cm x 50 cm) | Column | 32MPa | Concrete Rectangular | 500 | 500 | 2500 | 8005.6 | 2 | 4896.39 | G300E | 20014000 | 157.04 | G300E | 0 | 0
193 | Story11 | D17 | 32 MPa RC Column (50 cm x 50 cm) | Column | 32MPa | Concrete Rectangular | 500 | 500 | 2500 | 8005.6 | 2 | 4896.39 | G300E | 90727464.8 | 711.88 | G300E | 4667264.8 | 36.62
194 | Story11 | D18 | 32 MPa RC Column (50 cm x 50 cm) | Column | 32MPa | Concrete Rectangular | 500 | 500 | 2500 | 8005.6 | 2 | 4896.39 | G300E | 90669424.2 | 711.43 | G300E | 4667264.8 | 36.62
195 | Story11 | D19 | 32 MPa RC Column (50 cm x 50 cm) | Column | 32MPa | Concrete Rectangular | 500 | 500 | 2500 | 8005.6 | 2 | 4896.39 | G300E | 20014000 | 157.04 | G300E | 0 | 0
196 | Story11 | D2 | 32 MPa RC Column (50 cm x 50 cm) | Column | 32MPa | Concrete Rectangular | 500 | 500 | 2500 | 8005.6 | 2 | 4896.39 | G300E | 20014000 | 157.04 | G300E | 0 | 0
197 | Story11 | D20 | 32 MPa RC Column (50 cm x 50 cm) | Column | 32MPa | Concrete Rectangular | 500 | 500 | 2500 | 8005.6 | 2 | 4896.39 | G300E | 20014000 | 157.04 | G300E | 0 | 0
198 | Story11 | D21 | 32 MPa RC Column (50 cm x 50 cm) | Column | 32MPa | Concrete Rectangular | 500 | 500 | 2500 | 5940.5 | 1.49 | 3633.33 | G300E | 14851250 | 116.53 | G300E | 0 | 0
199 | Story11 | D22 | 32 MPa RC Column (50 cm x 50 cm) | Column | 32MPa | Concrete Rectangular | 500 | 500 | 2500 | 5940.5 | 1.49 | 3633.33 | G300E | 42303785.62 | 331.93 | G300E | 3463311.5 | 27.17
200 | Story11 | D23 | 32 MPa RC Column (50 cm x 50 cm) | Column | 32MPa | Concrete Rectangular | 500 | 500 | 2500 | 5940.5 | 1.49 | 3633.33 | G300E | 80817532.25 | 634.12 | G300E | 3463311.5 | 27.17
201 | Story11 | D24 | 32 MPa RC Column (50 cm x 50 cm) | Column | 32MPa | Concrete Rectangular | 500 | 500 | 2500 | 5940.5 | 1.49 | 3633.33 | G300E | 61466353.5 | 482.29 | G300E | 0 | 0
202 | Story11 | D25 | 32 MPa RC Column (50 cm x 50 cm) | Column | 32MPa | Concrete Rectangular | 500 | 500 | 2500 | 5940.5 | 1.49 | 3633.33 | G300E | 14851250 | 116.53 | G300E | 0 | 0
203 | Story11 | D26 | 32 MPa RC Column (50 cm x 50 cm) | Column | 32MPa | Concrete Rectangular | 500 | 500 | 2500 | 5940.5 | 1.49 | 3633.33 | G300E | 14851250 | 116.53 | G300E | 0 | 0
204 | Story11 | D27 | 32 MPa RC Column (50 cm x 50 cm) | Column | 32MPa | Concrete Rectangular | 500 | 500 | 2500 | 8005.6 | 2 | 4896.39 | G300E | 20014000 | 157.04 | G300E | 0 | 0
205 | Story11 | D28 | 32 MPa RC Column (50 cm x 50 cm) | Column | 32MPa | Concrete Rectangular | 500 | 500 | 2500 | 8005.6 | 2 | 4896.39 | G300E | 20014000 | 157.04 | G300E | 0 | 0
206 | Story11 | D29 | 32 MPa RC Column (50 cm x 50 cm) | Column | 32MPa | Concrete Rectangular | 500 | 500 | 2500 | 5940.5 | 1.49 | 3633.33 | G300E | 14851250 | 116.53 | G300E | 0 | 0
207 | Story11 | D3 | 32 MPa RC Column (50 cm x 50 cm) | Column | 32MPa | Concrete Rectangular | 500 | 500 | 2500 | 5940.5 | 1.49 | 3633.33 | G300E | 14851250 | 116.53 | G300E | 0 | 0
208 | Story11 | D30 | 32 MPa RC Column (50 cm x 50 cm) | Column | 32MPa | Concrete Rectangular | 500 | 500 | 2500 | 5940.5 | 1.49 | 3633.33 | G300E | 42786451.25 | 335.72 | G300E | 3463311.5 | 27.17
209 | Story11 | D31 | 32 MPa RC Column (50 cm x 50 cm) | Column | 32MPa | Concrete Rectangular | 500 | 500 | 2500 | 5940.5 | 1.49 | 3633.33 | G300E | 81907614 | 642.68 | G300E | 3463311.5 | 27.17
210 | Story11 | D32 | 32 MPa RC Column (50 cm x 50 cm) | Column | 32MPa | Concrete Rectangular | 500 | 500 | 2500 | 8005.6 | 2 | 4896.39 | G300E | 106368405.8 | 834.61 | G300E | 0 | 0
211 | Story11 | D33 | 32 MPa RC Column (50 cm x 50 cm) | Column | 32MPa | Concrete Rectangular | 500 | 500 | 2500 | 8005.6 | 2 | 4896.39 | G300E | 106332380.6 | 834.32 | G300E | 0 | 0
212 | Story11 | D34 | 32 MPa RC Column (50 cm x 50 cm) | Column | 32MPa | Concrete Rectangular | 500 | 500 | 2500 | 5940.5 | 1.49 | 3633.33 | G300E | 63134148.88 | 495.37 | G300E | 0 | 0
213 | Story11 | D35 | 32 MPa RC Column (50 cm x 50 cm) | Column | 32MPa | Concrete Rectangular | 500 | 500 | 2500 | 5940.5 | 1.49 | 3633.33 | G300E | 14851250 | 116.53 | G300E | 0 | 0
214 | Story11 | D36 | 32 MPa RC Column (50 cm x 50 cm) | Column | 32MPa | Concrete Rectangular | 500 | 500 | 2500 | 5940.5 | 1.49 | 3633.33 | G300E | 14851250 | 116.53 | G300E | 0 | 0
215 | Story11 | D37 | 32 MPa RC Column (50 cm x 50 cm) | Column | 32MPa | Concrete Rectangular | 500 | 500 | 2500 | 8005.6 | 2 | 4896.39 | G300E | 20014000 | 157.04 | G300E | 0 | 0
216 | Story11 | D38 | 32 MPa RC Column (50 cm x 50 cm) | Column | 32MPa | Concrete Rectangular | 500 | 500 | 2500 | 8005.6 | 2 | 4896.39 | G300E | 20014000 | 157.04 | G300E | 0 | 0
217 | Story11 | D39 | 32 MPa RC Column (50 cm x 50 cm) | Column | 32MPa | Concrete Rectangular | 500 | 500 | 2500 | 8005.6 | 2 | 4896.39 | G300E | 20014000 | 157.04 | G300E | 0 | 0
218 | Story11 | D4 | 32 MPa RC Column (50 cm x 50 cm) | Column | 32MPa | Concrete Rectangular | 500 | 500 | 2500 | 5940.5 | 1.49 | 3633.33 | G300E | 14851250 | 116.53 | G300E | 0 | 0
219 | Story11 | D40 | 32 MPa RC Column (50 cm x 50 cm) | Column | 32MPa | Concrete Rectangular | 500 | 500 | 2500 | 8005.6 | 2 | 4896.39 | G300E | 20014000 | 157.04 | G300E | 0 | 0
220 | Story11 | D41 | 32 MPa RC Column (50 cm x 50 cm) | Column | 32MPa | Concrete Rectangular | 500 | 500 | 2500 | 8005.6 | 2 | 4896.39 | G300E | 20014000 | 157.04 | G300E | 0 | 0
221 | Story11 | D42 | 32 MPa RC Column (50 cm x 50 cm) | Column | 32MPa | Concrete Rectangular | 500 | 500 | 2500 | 8005.6 | 2 | 4896.39 | G300E | 20014000 | 157.04 | G300E | 0 | 0
222 | Story11 | D43 | 32 MPa RC Column (50 cm x 50 cm) | Column | 32MPa | Concrete Rectangular | 500 | 500 | 2500 | 8005.6 | 2 | 4896.39 | G300E | 20014000 | 157.04 | G300E | 0 | 0
223 | Story11 | D44 | 32 MPa RC Column (50 cm x 50 cm) | Column | 32MPa | Concrete Rectangular | 500 | 500 | 2500 | 8005.6 | 2 | 4896.39 | G300E | 20014000 | 157.04 | G300E | 0 | 0
224 | Story11 | D45 | 32 MPa RC Column (50 cm x 50 cm) | Column | 32MPa | Concrete Rectangular | 500 | 500 | 2500 | 8005.6 | 2 | 4896.39 | G300E | 20014000 | 157.04 | G300E | 0 | 0
225 | Story11 | D46 | 32 MPa RC Column (50 cm x 50 cm) | Column | 32MPa | Concrete Rectangular | 500 | 500 | 2500 | 5940.5 | 1.49 | 3633.33 | G300E | 14851250 | 116.53 | G300E | 0 | 0
226 | Story11 | D47 | 32 MPa RC Column (50 cm x 50 cm) | Column | 32MPa | Concrete Rectangular | 500 | 500 | 2500 | 5940.5 | 1.49 | 3633.33 | G300E | 14851250 | 116.53 | G300E | 0 | 0
227 | Story11 | D48 | 32 MPa RC Column (50 cm x 50 cm) | Column | 32MPa | Concrete Rectangular | 500 | 500 | 2500 | 5940.5 | 1.49 | 3633.33 | G300E | 14851250 | 116.53 | G300E | 0 | 0
228 | Story11 | D49 | 32 MPa RC Column (50 cm x 50 cm) | Column | 32MPa | Concrete Rectangular | 500 | 500 | 2500 | 5940.5 | 1.49 | 3633.33 | G300E | 14851250 | 116.53 | G300E | 0 | 0
229 | Story11 | D5 | 32 MPa RC Column (50 cm x 50 cm) | Column | 32MPa | Concrete Rectangular | 500 | 500 | 2500 | 5940.5 | 1.49 | 3633.33 | G300E | 14851250 | 116.53 | G300E | 0 | 0
230 | Story11 | D50 | 32 MPa RC Column (50 cm x 50 cm) | Column | 32MPa | Concrete Rectangular | 500 | 500 | 2500 | 5940.5 | 1.49 | 3633.33 | G300E | 14959664.12 | 117.38 | G300E | 0 | 0
231 | Story11 | D51 | 32 MPa RC Column (50 cm x 50 cm) | Column | 32MPa | Concrete Rectangular | 500 | 500 | 2500 | 5940.5 | 1.49 | 3633.33 | G300E | 14851250 | 116.53 | G300E | 0 | 0
232 | Story11 | D52 | 32 MPa RC Column (50 cm x 50 cm) | Column | 32MPa | Concrete Rectangular | 500 | 500 | 2500 | 5940.5 | 1.49 | 3633.33 | G300E | 14851250 | 116.53 | G300E | 0 | 0
233 | Story11 | D53 | 32 MPa RC Column (50 cm x 50 cm) | Column | 32MPa | Concrete Rectangular | 500 | 500 | 2500 | 5940.5 | 1.49 | 3633.33 | G300E | 14851250 | 116.53 | G300E | 0 | 0
234 | Story11 | D54 | 32 MPa RC Column (50 cm x 50 cm) | Column | 32MPa | Concrete Rectangular | 500 | 500 | 2500 | 8005.6 | 2 | 4896.39 | G300E | 20014000 | 157.04 | G300E | 0 | 0
235 | Story11 | D55 | 32 MPa RC Column (50 cm x 50 cm) | Column | 32MPa | Concrete Rectangular | 500 | 500 | 2500 | 5940.5 | 1.49 | 3633.33 | G300E | 14851250 | 116.53 | G300E | 0 | 0
236 | Story11 | D56 | 32 MPa RC Column (50 cm x 50 cm) | Column | 32MPa | Concrete Rectangular | 500 | 500 | 2500 | 5940.5 | 1.49 | 3633.33 | G300E | 14851250 | 116.53 | G300E | 0 | 0
237 | Story11 | D57 | 32 MPa RC Column (50 cm x 50 cm) | Column | 32MPa | Concrete Rectangular | 500 | 500 | 2500 | 5940.5 | 1.49 | 3633.33 | G300E | 14851250 | 116.53 | G300E | 0 | 0
238 | Story11 | D58 | 32 MPa RC Column (50 cm x 50 cm) | Column | 32MPa | Concrete Rectangular | 500 | 500 | 2500 | 8005.6 | 2 | 4896.39 | G300E | 20014000 | 157.04 | G300E | 0 | 0
239 | Story11 | D59 | 32 MPa RC Column (50 cm x 50 cm) | Column | 32MPa | Concrete Rectangular | 500 | 500 | 2500 | 5940.5 | 1.49 | 3633.33 | G300E | 14851250 | 116.53 | G300E | 0 | 0
240 | Story11 | D6 | 32 MPa RC Column (50 cm x 50 cm) | Column | 32MPa | Concrete Rectangular | 500 | 500 | 2500 | 8005.6 | 2 | 4896.39 | G300E | 20014000 | 157.04 | G300E | 0 | 0
241 | Story11 | D60 | 32 MPa RC Column (50 cm x 50 cm) | Column | 32MPa | Concrete Rectangular | 500 | 500 | 2500 | 8005.6 | 2 | 4896.39 | G300E | 20014000 | 157.04 | G300E | 0 | 0
242 | Story11 | D61 | 32 MPa RC Column (50 cm x 50 cm) | Column | 32MPa | Concrete Rectangular | 500 | 500 | 2500 | 5940.5 | 1.49 | 3633.33 | G300E | 14851250 | 116.53 | G300E | 0 | 0
243 | Story11 | D62 | 32 MPa RC Column (50 cm x 50 cm) | Column | 32MPa | Concrete Rectangular | 500 | 500 | 2500 | 5940.5 | 1.49 | 3633.33 | G300E | 14851250 | 116.53 | G300E | 0 | 0
244 | Story11 | D63 | 32 MPa RC Column (50 cm x 50 cm) | Column | 32MPa | Concrete Rectangular | 500 | 500 | 2500 | 8005.6 | 2 | 4896.39 | G300E | 20014000 | 157.04 | G300E | 0 | 0
245 | Story11 | D64 | 32 MPa RC Column (50 cm x 50 cm) | Column | 32MPa | Concrete Rectangular | 500 | 500 | 2500 | 8005.6 | 2 | 4896.39 | G300E | 20014000 | 157.04 | G300E | 0 | 0
246 | Story11 | D65 | 32 MPa RC Column (50 cm x 50 cm) | Column | 32MPa | Concrete Rectangular | 500 | 500 | 2500 | 8005.6 | 2 | 4896.39 | G300E | 20014000 | 157.04 | G300E | 0 | 0
247 | Story11 | D66 | 32 MPa RC Column (50 cm x 50 cm) | Column | 32MPa | Concrete Rectangular | 500 | 500 | 2500 | 8005.6 | 2 | 4896.39 | G300E | 20014000 | 157.04 | G300E | 0 | 0
248 | Story11 | D67 | 32 MPa RC Column (50 cm x 50 cm) | Column | 32MPa | Concrete Rectangular | 500 | 500 | 2500 | 8005.6 | 2 | 4896.39 | G300E | 20014000 | 157.04 | G300E | 0 | 0
249 | Story11 | D68 | 32 MPa RC Column (50 cm x 50 cm) | Column | 32MPa | Concrete Rectangular | 500 | 500 | 2500 | 8005.6 | 2 | 4896.39 | G300E | 20014000 | 157.04 | G300E | 0 | 0
250 | Story11 | D69 | 32 MPa RC Column (50 cm x 50 cm) | Column | 32MPa | Concrete Rectangular | 500 | 500 | 2500 | 8005.6 | 2 | 4896.39 | G300E | 106368405.8 | 834.61 | G300E | 0 | 0
251 | Story11 | D7 | 32 MPa RC Column (50 cm x 50 cm) | Column | 32MPa | Concrete Rectangular | 500 | 500 | 2500 | 5940.5 | 1.49 | 3633.33 | G300E | 14851250 | 116.53 | G300E | 0 | 0
252 | Story11 | D70 | 32 MPa RC Column (50 cm x 50 cm) | Column | 32MPa | Concrete Rectangular | 500 | 500 | 2500 | 8005.6 | 2 | 4896.39 | G300E | 106382415.6 | 834.72 | G300E | 0 | 0
253 | Story11 | D71 | 32 MPa RC Column (50 cm x 50 cm) | Column | 32MPa | Concrete Rectangular | 500 | 500 | 2500 | 8005.6 | 2 | 4896.39 | G300E | 20014000 | 157.04 | G300E | 0 | 0
254 | Story11 | D72 | 32 MPa RC Column (50 cm x 50 cm) | Column | 32MPa | Concrete Rectangular | 500 | 500 | 2500 | 8005.6 | 2 | 4896.39 | G300E | 20014000 | 157.04 | G300E | 0 | 0
255 | Story11 | D73 | 32 MPa RC Column (50 cm x 50 cm) | Column | 32MPa | Concrete Rectangular | 500 | 500 | 2500 | 5940.5 | 1.49 | 3633.33 | G300E | 14851250 | 116.53 | G300E | 0 | 0
256 | Story11 | D74 | 32 MPa RC Column (50 cm x 50 cm) | Column | 32MPa | Concrete Rectangular | 500 | 500 | 2500 | 5940.5 | 1.49 | 3633.33 | G300E | 14851250 | 116.53 | G300E | 0 | 0
257 | Story11 | D75 | 32 MPa RC Column (50 cm x 50 cm) | Column | 32MPa | Concrete Rectangular | 500 | 500 | 2500 | 5940.5 | 1.49 | 3633.33 | G300E | 61470808.88 | 482.32 | G300E | 0 | 0
258 | Story11 | D76 | 32 MPa RC Column (50 cm x 50 cm) | Column | 32MPa | Concrete Rectangular | 500 | 500 | 2500 | 5940.5 | 1.49 | 3633.33 | G300E | 80823472.75 | 634.17 | G300E | 3463311.5 | 27.17
259 | Story11 | D77 | 32 MPa RC Column (50 cm x 50 cm) | Column | 32MPa | Concrete Rectangular | 500 | 500 | 2500 | 5940.5 | 1.49 | 3633.33 | G300E | 42314181.5 | 332.01 | G300E | 3463311.5 | 27.17
260 | Story11 | D78 | 32 MPa RC Column (50 cm x 50 cm) | Column | 32MPa | Concrete Rectangular | 500 | 500 | 2500 | 5940.5 | 1.49 | 3633.33 | G300E | 14851250 | 116.53 | G300E | 0 | 0
261 | Story11 | D79 | 32 MPa RC Column (50 cm x 50 cm) | Column | 32MPa | Concrete Rectangular | 500 | 500 | 2500 | 8005.6 | 2 | 4896.39 | G300E | 20014000 | 157.04 | G300E | 0 | 0
262 | Story11 | D8 | 32 MPa RC Column (50 cm x 50 cm) | Column | 32MPa | Concrete Rectangular | 500 | 500 | 2500 | 8005.6 | 2 | 4896.39 | G300E | 20014000 | 157.04 | G300E | 0 | 0
263 | Story11 | D80 | 32 MPa RC Column (50 cm x 50 cm) | Column | 32MPa | Concrete Rectangular | 500 | 500 | 2500 | 8005.6 | 2 | 4896.39 | G300E | 20014000 | 157.04 | G300E | 0 | 0
264 | Story11 | D81 | 32 MPa RC Column (50 cm x 50 cm) | Column | 32MPa | Concrete Rectangular | 500 | 500 | 2500 | 5940.5 | 1.49 | 3633.33 | G300E | 14851250 | 116.53 | G300E | 0 | 0
265 | Story11 | D82 | 32 MPa RC Column (50 cm x 50 cm) | Column | 32MPa | Concrete Rectangular | 500 | 500 | 2500 | 5940.5 | 1.49 | 3633.33 | G300E | 14851250 | 116.53 | G300E | 0 | 0
266 | Story11 | D83 | 32 MPa RC Column (50 cm x 50 cm) | Column | 32MPa | Concrete Rectangular | 500 | 500 | 2500 | 5940.5 | 1.49 | 3633.33 | G300E | 63073258.75 | 494.9 | G300E | 0 | 0
267 | Story11 | D84 | 32 MPa RC Column (50 cm x 50 cm) | Column | 32MPa | Concrete Rectangular | 500 | 500 | 2500 | 8005.6 | 2 | 4896.39 | G300E | 90727464.8 | 711.88 | G300E | 4667264.8 | 36.62
268 | Story11 | D85 | 32 MPa RC Column (50 cm x 50 cm) | Column | 32MPa | Concrete Rectangular | 500 | 500 | 2500 | 8005.6 | 2 | 4896.39 | G300E | 90651411.6 | 711.28 | G300E | 4667264.8 | 36.62
269 | Story11 | D86 | 32 MPa RC Column (50 cm x 50 cm) | Column | 32MPa | Concrete Rectangular | 500 | 500 | 2500 | 5940.5 | 1.49 | 3633.33 | G300E | 81940286.75 | 642.93 | G300E | 3463311.5 | 27.17
270 | Story11 | D87 | 32 MPa RC Column (50 cm x 50 cm) | Column | 32MPa | Concrete Rectangular | 500 | 500 | 2500 | 5940.5 | 1.49 | 3633.33 | G300E | 42740412.38 | 335.36 | G300E | 3463311.5 | 27.17
271 | Story11 | D88 | 32 MPa RC Column (50 cm x 50 cm) | Column | 32MPa | Concrete Rectangular | 500 | 500 | 2500 | 5940.5 | 1.49 | 3633.33 | G300E | 14851250 | 116.53 | G300E | 0 | 0
272 | Story11 | D89 | 32 MPa RC Column (50 cm x 50 cm) | Column | 32MPa | Concrete Rectangular | 500 | 500 | 2500 | 8005.6 | 2 | 4896.39 | G300E | 20014000 | 157.04 | G300E | 0 | 0
273 | Story11 | D9 | 32 MPa RC Column (50 cm x 50 cm) | Column | 32MPa | Concrete Rectangular | 500 | 500 | 2500 | 5940.5 | 1.49 | 3633.33 | G300E | 14851250 | 116.53 | G300E | 0 | 0
274 | Story11 | D90 | 32 MPa RC Column (50 cm x 50 cm) | Column | 32MPa | Concrete Rectangular | 500 | 500 | 2500 | 8005.6 | 2 | 4896.39 | G300E | 20014000 | 157.04 | G300E | 0 | 0
275 | Story11 | D91 | 32 MPa RC Column (50 cm x 50 cm) | Column | 32MPa | Concrete Rectangular | 500 | 500 | 2500 | 8005.6 | 2 | 4896.39 | G300E | 29944946.8 | 234.96 | G300E | 583408.1 | 4.58
276 | Story11 | D92 | 32 MPa RC Column (50 cm x 50 cm) | Column | 32MPa | Concrete Rectangular | 500 | 500 | 2500 | 8005.6 | 2 | 4896.39 | G300E | 29762819.4 | 233.53 | G300E | 583408.1 | 4.58
277 | Story11 | D93 | 32 MPa RC Column (50 cm x 50 cm) | Column | 32MPa | Concrete Rectangular | 500 | 500 | 2500 | 8005.6 | 2 | 4896.39 | G300E | 20014000 | 157.04 | G300E | 0 | 0
278 | Story11 | D94 | 32 MPa RC Column (50 cm x 50 cm) | Column | 32MPa | Concrete Rectangular | 500 | 500 | 2500 | 8005.6 | 2 | 4896.39 | G300E | 20014000 | 157.04 | G300E | 0 | 0
279 | Story11 | D95 | 32 MPa RC Column (50 cm x 50 cm) | Column | 32MPa | Concrete Rectangular | 500 | 500 | 2500 | 8005.6 | 2 | 4896.39 | G300E | 20014000 | 157.04 | G300E | 0 | 0
280 | Story11 | D96 | 32 MPa RC Column (50 cm x 50 cm) | Column | 32MPa | Concrete Rectangular | 500 | 500 | 2500 | 8005.6 | 2 | 4896.39 | G300E | 20014000 | 157.04 | G300E | 0 | 0
281 | Story11 | D97 | 32 MPa RC Column (50 cm x 50 cm) | Column | 32MPa | Concrete Rectangular | 500 | 500 | 2500 | 8005.6 | 2 | 4896.39 | G300E | 20014000 | 157.04 | G300E | 0 | 0
282 | Story11 | D98 | 32 MPa RC Column (50 cm x 50 cm) | Column | 32MPa | Concrete Rectangular | 500 | 500 | 2500 | 5940.5 | 1.49 | 3633.33 | G300E | 14851250 | 116.53 | G300E | 0 | 0
283 | Story11 | D99 | 32 MPa RC Column (50 cm x 50 cm) | Column | 32MPa | Concrete Rectangular | 500 | 500 | 2500 | 5940.5 | 1.49 | 3633.33 | G300E | 14851250 | 116.53 | G300E | 0 | 0
284 | Story12 | C1 | 32 MPa RC Column (55 cm x 55 cm) | Column | 32MPa | Concrete Rectangular | 550 | 550 | 3025 | 3075 | 0.93 | 2275.69 | G300E | 9301875 | 72.99 | G300E | 0 | 0
285 | Story12 | C10 | 32 MPa RC Column (55 cm x 55 cm) | Column | 32MPa | Concrete Rectangular | 550 | 550 | 3025 | 3075 | 0.93 | 2275.69 | G300E | 55375625 | 434.5 | G300E | 0 | 0
286 | Story12 | C11 | 32 MPa RC Column (55 cm x 55 cm) | Column | 32MPa | Concrete Rectangular | 550 | 550 | 3025 | 3075 | 0.93 | 2275.69 | G300E | 55213675 | 433.23 | G300E | 0 | 0
287 | Story12 | C12 | 32 MPa RC Column (55 cm x 55 cm) | Column | 32MPa | Concrete Rectangular | 550 | 550 | 3025 | 3075 | 0.93 | 2275.69 | G300E | 40773475 | 319.92 | G300E | 0 | 0
288 | Story12 | C13 | 32 MPa RC Column (55 cm x 55 cm) | Column | 32MPa | Concrete Rectangular | 550 | 550 | 3025 | 3075 | 0.93 | 2275.69 | G300E | 40773475 | 319.92 | G300E | 0 | 0
289 | Story12 | C14 | 32 MPa RC Column (55 cm x 55 cm) | Column | 32MPa | Concrete Rectangular | 550 | 550 | 3025 | 3075 | 0.93 | 2275.69 | G300E | 55213675 | 433.23 | G300E | 0 | 0
290 | Story12 | C15 | 32 MPa RC Column (55 cm x 55 cm) | Column | 32MPa | Concrete Rectangular | 550 | 550 | 3025 | 3075 | 0.93 | 2275.69 | G300E | 55375625 | 434.5 | G300E | 0 | 0
291 | Story12 | C16 | 32 MPa RC Column (55 cm x 55 cm) | Column | 32MPa | Concrete Rectangular | 550 | 550 | 3025 | 3075 | 0.93 | 2275.69 | G300E | 25203725 | 197.76 | G300E | 0 | 0
292 | Story12 | C17 | 32 MPa RC Column (55 cm x 55 cm) | Column | 32MPa | Concrete Rectangular | 550 | 550 | 3025 | 3075 | 0.93 | 2275.69 | G300E | 22807275 | 178.95 | G300E | 0 | 0
293 | Story12 | C18 | 32 MPa RC Column (55 cm x 55 cm) | Column | 32MPa | Concrete Rectangular | 550 | 550 | 3025 | 3075 | 0.93 | 2275.69 | G300E | 51514450 | 404.2 | G300E | 0 | 0
294 | Story12 | C19 | 32 MPa RC Column (55 cm x 55 cm) | Column | 32MPa | Concrete Rectangular | 550 | 550 | 3025 | 3075 | 0.93 | 2275.69 | G300E | 48289800 | 378.9 | G300E | 0 | 0
295 | Story12 | C2 | 32 MPa RC Column (55 cm x 55 cm) | Column | 32MPa | Concrete Rectangular | 550 | 550 | 3025 | 3075 | 0.93 | 2275.69 | G300E | 21153950 | 165.98 | G300E | 0 | 0
296 | Story12 | C20 | 32 MPa RC Column (55 cm x 55 cm) | Column | 32MPa | Concrete Rectangular | 550 | 550 | 3025 | 3075 | 0.93 | 2275.69 | G300E | 32469950 | 254.77 | G300E | 0 | 0
297 | Story12 | C21 | 32 MPa RC Column (55 cm x 55 cm) | Column | 32MPa | Concrete Rectangular | 550 | 550 | 3025 | 3075 | 0.93 | 2275.69 | G300E | 32467900 | 254.76 | G300E | 0 | 0
298 | Story12 | C22 | 32 MPa RC Column (55 cm x 55 cm) | Column | 32MPa | Concrete Rectangular | 550 | 550 | 3025 | 3075 | 0.93 | 2275.69 | G300E | 48289800 | 378.9 | G300E | 0 | 0
299 | Story12 | C23 | 32 MPa RC Column (55 cm x 55 cm) | Column | 32MPa | Concrete Rectangular | 550 | 550 | 3025 | 3075 | 0.93 | 2275.69 | G300E | 51514450 | 404.2 | G300E | 0 | 0
300 | Story12 | C24 | 32 MPa RC Column (55 cm x 55 cm) | Column | 32MPa | Concrete Rectangular | 550 | 550 | 3025 | 3075 | 0.93 | 2275.69 | G300E | 22807275 | 178.95 | G300E | 0 | 0
301 | Story12 | C25 | 32 MPa RC Column (55 cm x 55 cm) | Column | 32MPa | Concrete Rectangular | 550 | 550 | 3025 | 3075 | 0.93 | 2275.69 | G300E | 13741150 | 107.82 | G300E | 0 | 0
302 | Story12 | C26 | 32 MPa RC Column (55 cm x 55 cm) | Column | 32MPa | Concrete Rectangular | 550 | 550 | 3025 | 3075 | 0.93 | 2275.69 | G300E | 29448250 | 231.06 | G300E | 0 | 0
303 | Story12 | C27 | 32 MPa RC Column (55 cm x 55 cm) | Column | 32MPa | Concrete Rectangular | 550 | 550 | 3025 | 3075 | 0.93 | 2275.69 | G300E | 20420050 | 160.22 | G300E | 0 | 0
304 | Story12 | C3 | 32 MPa RC Column (55 cm x 55 cm) | Column | 32MPa | Concrete Rectangular | 550 | 550 | 3025 | 3075 | 0.93 | 2275.69 | G300E | 21129350 | 165.79 | G300E | 0 | 0
305 | Story12 | C30 | 32 MPa RC Column (55 cm x 55 cm) | Column | 32MPa | Concrete Rectangular | 550 | 550 | 3025 | 3075 | 0.93 | 2275.69 | G300E | 20394425 | 160.02 | G300E | 0 | 0
306 | Story12 | C31 | 32 MPa RC Column (55 cm x 55 cm) | Column | 32MPa | Concrete Rectangular | 550 | 550 | 3025 | 3075 | 0.93 | 2275.69 | G300E | 29435950 | 230.97 | G300E | 0 | 0
307 | Story12 | C32 | 32 MPa RC Column (55 cm x 55 cm) | Column | 32MPa | Concrete Rectangular | 550 | 550 | 3025 | 3075 | 0.93 | 2275.69 | G300E | 13741150 | 107.82 | G300E | 0 | 0
308 | Story12 | C33 | 32 MPa RC Column (55 cm x 55 cm) | Column | 32MPa | Concrete Rectangular | 550 | 550 | 3025 | 3075 | 0.93 | 2275.69 | G300E | 13741150 | 107.82 | G300E | 0 | 0
309 | Story12 | C34 | 32 MPa RC Column (55 cm x 55 cm) | Column | 32MPa | Concrete Rectangular | 550 | 550 | 3025 | 3075 | 0.93 | 2275.69 | G300E | 29448250 | 231.06 | G300E | 0 | 0
310 | Story12 | C35 | 32 MPa RC Column (55 cm x 55 cm) | Column | 32MPa | Concrete Rectangular | 550 | 550 | 3025 | 3075 | 0.93 | 2275.69 | G300E | 20420050 | 160.22 | G300E | 0 | 0
311 | Story12 | C38 | 32 MPa RC Column (55 cm x 55 cm) | Column | 32MPa | Concrete Rectangular | 550 | 550 | 3025 | 3075 | 0.93 | 2275.69 | G300E | 20485650 | 160.74 | G300E | 0 | 0
312 | Story12 | C39 | 32 MPa RC Column (55 cm x 55 cm) | Column | 32MPa | Concrete Rectangular | 550 | 550 | 3025 | 3075 | 0.93 | 2275.69 | G300E | 29416475 | 230.81 | G300E | 0 | 0
313 | Story12 | C4 | 32 MPa RC Column (55 cm x 55 cm) | Column | 32MPa | Concrete Rectangular | 550 | 550 | 3025 | 3075 | 0.93 | 2275.69 | G300E | 19811200 | 155.45 | G300E | 0 | 0
314 | Story12 | C40 | 32 MPa RC Column (55 cm x 55 cm) | Column | 32MPa | Concrete Rectangular | 550 | 550 | 3025 | 3075 | 0.93 | 2275.69 | G300E | 13702200 | 107.51 | G300E | 0 | 0
315 | Story12 | C41 | 32 MPa RC Column (55 cm x 55 cm) | Column | 32MPa | Concrete Rectangular | 550 | 550 | 3025 | 3075 | 0.93 | 2275.69 | G300E | 22810350 | 178.98 | G300E | 0 | 0
316 | Story12 | C42 | 32 MPa RC Column (55 cm x 55 cm) | Column | 32MPa | Concrete Rectangular | 550 | 550 | 3025 | 3075 | 0.93 | 2275.69 | G300E | 51514450 | 404.2 | G300E | 0 | 0
317 | Story12 | C43 | 32 MPa RC Column (55 cm x 55 cm) | Column | 32MPa | Concrete Rectangular | 550 | 550 | 3025 | 3075 | 0.93 | 2275.69 | G300E | 48290825 | 378.91 | G300E | 0 | 0
318 | Story12 | C44 | 32 MPa RC Column (55 cm x 55 cm) | Column | 32MPa | Concrete Rectangular | 550 | 550 | 3025 | 3075 | 0.93 | 2275.69 | G300E | 32469950 | 254.77 | G300E | 0 | 0
319 | Story12 | C45 | 32 MPa RC Column (55 cm x 55 cm) | Column | 32MPa | Concrete Rectangular | 550 | 550 | 3025 | 3075 | 0.93 | 2275.69 | G300E | 32448425 | 254.6 | G300E | 0 | 0
320 | Story12 | C46 | 32 MPa RC Column (55 cm x 55 cm) | Column | 32MPa | Concrete Rectangular | 550 | 550 | 3025 | 3075 | 0.93 | 2275.69 | G300E | 48233425 | 378.46 | G300E | 0 | 0
321 | Story12 | C47 | 32 MPa RC Column (55 cm x 55 cm) | Column | 32MPa | Concrete Rectangular | 550 | 550 | 3025 | 3075 | 0.93 | 2275.69 | G300E | 51491900 | 404.02 | G300E | 0 | 0
322 | Story12 | C48 | 32 MPa RC Column (55 cm x 55 cm) | Column | 32MPa | Concrete Rectangular | 550 | 550 | 3025 | 3075 | 0.93 | 2275.69 | G300E | 22990750 | 180.39 | G300E | 0 | 0
323 | Story12 | C49 | 32 MPa RC Column (55 cm x 55 cm) | Column | 32MPa | Concrete Rectangular | 550 | 550 | 3025 | 3075 | 0.93 | 2275.69 | G300E | 25206800 | 197.78 | G300E | 0 | 0
324 | Story12 | C5 | 32 MPa RC Column (55 cm x 55 cm) | Column | 32MPa | Concrete Rectangular | 550 | 550 | 3025 | 3075 | 0.93 | 2275.69 | G300E | 19810175 | 155.44 | G300E | 0 | 0
325 | Story12 | C50 | 32 MPa RC Column (55 cm x 55 cm) | Column | 32MPa | Concrete Rectangular | 550 | 550 | 3025 | 3075 | 0.93 | 2275.69 | G300E | 55376650 | 434.51 | G300E | 0 | 0
326 | Story12 | C51 | 32 MPa RC Column (55 cm x 55 cm) | Column | 32MPa | Concrete Rectangular | 550 | 550 | 3025 | 3075 | 0.93 | 2275.69 | G300E | 55213675 | 433.23 | G300E | 0 | 0
327 | Story12 | C52 | 32 MPa RC Column (55 cm x 55 cm) | Column | 32MPa | Concrete Rectangular | 550 | 550 | 3025 | 3075 | 0.93 | 2275.69 | G300E | 40773475 | 319.92 | G300E | 0 | 0
328 | Story12 | C53 | 32 MPa RC Column (55 cm x 55 cm) | Column | 32MPa | Concrete Rectangular | 550 | 550 | 3025 | 3075 | 0.93 | 2275.69 | G300E | 40767325 | 319.88 | G300E | 0 | 0
329 | Story12 | C54 | 32 MPa RC Column (55 cm x 55 cm) | Column | 32MPa | Concrete Rectangular | 550 | 550 | 3025 | 3075 | 0.93 | 2275.69 | G300E | 55192150 | 433.06 | G300E | 0 | 0
330 | Story12 | C55 | 32 MPa RC Column (55 cm x 55 cm) | Column | 32MPa | Concrete Rectangular | 550 | 550 | 3025 | 3075 | 0.93 | 2275.69 | G300E | 55369475 | 434.45 | G300E | 0 | 0
331 | Story12 | C56 | 32 MPa RC Column (55 cm x 55 cm) | Column | 32MPa | Concrete Rectangular | 550 | 550 | 3025 | 3075 | 0.93 | 2275.69 | G300E | 25181175 | 197.58 | G300E | 0 | 0
332 | Story12 | C57 | 32 MPa RC Column (55 cm x 55 cm) | Column | 32MPa | Concrete Rectangular | 550 | 550 | 3025 | 3075 | 0.93 | 2275.69 | G300E | 9301875 | 72.99 | G300E | 0 | 0
333 | Story12 | C58 | 32 MPa RC Column (55 cm x 55 cm) | Column | 32MPa | Concrete Rectangular | 550 | 550 | 3025 | 3075 | 0.93 | 2275.69 | G300E | 21154975 | 165.99 | G300E | 0 | 0
334 | Story12 | C59 | 32 MPa RC Column (55 cm x 55 cm) | Column | 32MPa | Concrete Rectangular | 550 | 550 | 3025 | 3075 | 0.93 | 2275.69 | G300E | 21130375 | 165.8 | G300E | 0 | 0
335 | Story12 | C6 | 32 MPa RC Column (55 cm x 55 cm) | Column | 32MPa | Concrete Rectangular | 550 | 550 | 3025 | 3075 | 0.93 | 2275.69 | G300E | 21129350 | 165.79 | G300E | 0 | 0
336 | Story12 | C60 | 32 MPa RC Column (55 cm x 55 cm) | Column | 32MPa | Concrete Rectangular | 550 | 550 | 3025 | 3075 | 0.93 | 2275.69 | G300E | 19813250 | 155.46 | G300E | 0 | 0
337 | Story12 | C61 | 32 MPa RC Column (55 cm x 55 cm) | Column | 32MPa | Concrete Rectangular | 550 | 550 | 3025 | 3075 | 0.93 | 2275.69 | G300E | 19813250 | 155.46 | G300E | 0 | 0
338 | Story12 | C62 | 32 MPa RC Column (55 cm x 55 cm) | Column | 32MPa | Concrete Rectangular | 550 | 550 | 3025 | 3075 | 0.93 | 2275.69 | G300E | 21132425 | 165.81 | G300E | 0 | 0
339 | Story12 | C63 | 32 MPa RC Column (55 cm x 55 cm) | Column | 32MPa | Concrete Rectangular | 550 | 550 | 3025 | 3075 | 0.93 | 2275.69 | G300E | 21160100 | 166.03 | G300E | 0 | 0
340 | Story12 | C64 | 32 MPa RC Column (55 cm x 55 cm) | Column | 32MPa | Concrete Rectangular | 550 | 550 | 3025 | 3075 | 0.93 | 2275.69 | G300E | 9301875 | 72.99 | G300E | 0 | 0
341 | Story12 | C7 | 32 MPa RC Column (55 cm x 55 cm) | Column | 32MPa | Concrete Rectangular | 550 | 550 | 3025 | 3075 | 0.93 | 2275.69 | G300E | 21153950 | 165.98 | G300E | 0 | 0
342 | Story12 | C8 | 32 MPa RC Column (55 cm x 55 cm) | Column | 32MPa | Concrete Rectangular | 550 | 550 | 3025 | 3075 | 0.93 | 2275.69 | G300E | 9301875 | 72.99 | G300E | 0 | 0
343 | Story12 | C9 | 32 MPa RC Column (55 cm x 55 cm) | Column | 32MPa | Concrete Rectangular | 550 | 550 | 3025 | 3075 | 0.93 | 2275.69 | G300E | 25203725 | 197.76 | G300E | 0 | 0
344 | Story13 | C1 | 32 MPa RC Column (52.5 cm x 52.5 cm) | Column | 32MPa | Concrete Rectangular | 525 | 525 | 2756.3 | 3050 | 0.84 | 2056.65 | G300E | 13190233.33 | 103.5 | G300E | 0 | 0
345 | Story13 | C10 | 32 MPa RC Column (52.5 cm x 52.5 cm) | Column | 32MPa | Concrete Rectangular | 525 | 525 | 2756.3 | 3050 | 0.84 | 2056.65 | G300E | 55505933.33 | 435.52 | G300E | 0 | 0
346 | Story13 | C11 | 32 MPa RC Column (52.5 cm x 52.5 cm) | Column | 32MPa | Concrete Rectangular | 525 | 525 | 2756.3 | 3050 | 0.84 | 2056.65 | G300E | 55236516.67 | 433.41 | G300E | 0 | 0
347 | Story13 | C12 | 32 MPa RC Column (52.5 cm x 52.5 cm) | Column | 32MPa | Concrete Rectangular | 525 | 525 | 2756.3 | 3050 | 0.84 | 2056.65 | G300E | 38925116.67 | 305.42 | G300E | 0 | 0
348 | Story13 | C13 | 32 MPa RC Column (52.5 cm x 52.5 cm) | Column | 32MPa | Concrete Rectangular | 525 | 525 | 2756.3 | 3050 | 0.84 | 2056.65 | G300E | 38924100 | 305.41 | G300E | 0 | 0
349 | Story13 | C14 | 32 MPa RC Column (52.5 cm x 52.5 cm) | Column | 32MPa | Concrete Rectangular | 525 | 525 | 2756.3 | 3050 | 0.84 | 2056.65 | G300E | 55236516.67 | 433.41 | G300E | 0 | 0
350 | Story13 | C15 | 32 MPa RC Column (52.5 cm x 52.5 cm) | Column | 32MPa | Concrete Rectangular | 525 | 525 | 2756.3 | 3050 | 0.84 | 2056.65 | G300E | 55504916.67 | 435.51 | G300E | 0 | 0
351 | Story13 | C16 | 32 MPa RC Column (52.5 cm x 52.5 cm) | Column | 32MPa | Concrete Rectangular | 525 | 525 | 2756.3 | 3050 | 0.84 | 2056.65 | G300E | 27582166.67 | 216.42 | G300E | 0 | 0
352 | Story13 | C17 | 32 MPa RC Column (52.5 cm x 52.5 cm) | Column | 32MPa | Concrete Rectangular | 525 | 525 | 2756.3 | 3050 | 0.84 | 2056.65 | G300E | 24437616.67 | 191.75 | G300E | 0 | 0
353 | Story13 | C18 | 32 MPa RC Column (52.5 cm x 52.5 cm) | Column | 32MPa | Concrete Rectangular | 525 | 525 | 2756.3 | 3050 | 0.84 | 2056.65 | G300E | 51191200 | 401.67 | G300E | 0 | 0
354 | Story13 | C19 | 32 MPa RC Column (52.5 cm x 52.5 cm) | Column | 32MPa | Concrete Rectangular | 525 | 525 | 2756.3 | 3050 | 0.84 | 2056.65 | G300E | 48212366.67 | 378.29 | G300E | 0 | 0
355 | Story13 | C2 | 32 MPa RC Column (52.5 cm x 52.5 cm) | Column | 32MPa | Concrete Rectangular | 525 | 525 | 2756.3 | 3050 | 0.84 | 2056.65 | G300E | 23768650 | 186.5 | G300E | 0 | 0
356 | Story13 | C20 | 32 MPa RC Column (52.5 cm x 52.5 cm) | Column | 32MPa | Concrete Rectangular | 525 | 525 | 2756.3 | 3050 | 0.84 | 2056.65 | G300E | 30762300 | 241.37 | G300E | 0 | 0
357 | Story13 | C21 | 32 MPa RC Column (52.5 cm x 52.5 cm) | Column | 32MPa | Concrete Rectangular | 525 | 525 | 2756.3 | 3050 | 0.84 | 2056.65 | G300E | 30761283.33 | 241.36 | G300E | 0 | 0
358 | Story13 | C22 | 32 MPa RC Column (52.5 cm x 52.5 cm) | Column | 32MPa | Concrete Rectangular | 525 | 525 | 2756.3 | 3050 | 0.84 | 2056.65 | G300E | 48211350 | 378.28 | G300E | 0 | 0
359 | Story13 | C23 | 32 MPa RC Column (52.5 cm x 52.5 cm) | Column | 32MPa | Concrete Rectangular | 525 | 525 | 2756.3 | 3050 | 0.84 | 2056.65 | G300E | 51190183.33 | 401.66 | G300E | 0 | 0
360 | Story13 | C24 | 32 MPa RC Column (52.5 cm x 52.5 cm) | Column | 32MPa | Concrete Rectangular | 525 | 525 | 2756.3 | 3050 | 0.84 | 2056.65 | G300E | 24435583.33 | 191.73 | G300E | 0 | 0
361 | Story13 | C25 | 32 MPa RC Column (52.5 cm x 52.5 cm) | Column | 32MPa | Concrete Rectangular | 525 | 525 | 2756.3 | 3050 | 0.84 | 2056.65 | G300E | 16406966.67 | 128.74 | G300E | 0 | 0
362 | Story13 | C26 | 32 MPa RC Column (52.5 cm x 52.5 cm) | Column | 32MPa | Concrete Rectangular | 525 | 525 | 2756.3 | 3050 | 0.84 | 2056.65 | G300E | 28036616.67 | 219.99 | G300E | 0 | 0
363 | Story13 | C27 | 32 MPa RC Column (52.5 cm x 52.5 cm) | Column | 32MPa | Concrete Rectangular | 525 | 525 | 2756.3 | 3050 | 0.84 | 2056.65 | G300E | 19790433.33 | 155.28 | G300E | 0 | 0
364 | Story13 | C3 | 32 MPa RC Column (52.5 cm x 52.5 cm) | Column | 32MPa | Concrete Rectangular | 525 | 525 | 2756.3 | 3050 | 0.84 | 2056.65 | G300E | 23865233.33 | 187.26 | G300E | 0 | 0
365 | Story13 | C30 | 32 MPa RC Column (52.5 cm x 52.5 cm) | Column | 32MPa | Concrete Rectangular | 525 | 525 | 2756.3 | 3050 | 0.84 | 2056.65 | G300E | 19772133.33 | 155.14 | G300E | 0 | 0
366 | Story13 | C31 | 32 MPa RC Column (52.5 cm x 52.5 cm) | Column | 32MPa | Concrete Rectangular | 525 | 525 | 2756.3 | 3050 | 0.84 | 2056.65 | G300E | 28027466.67 | 219.91 | G300E | 0 | 0
367 | Story13 | C32 | 32 MPa RC Column (52.5 cm x 52.5 cm) | Column | 32MPa | Concrete Rectangular | 525 | 525 | 2756.3 | 3050 | 0.84 | 2056.65 | G300E | 16406966.67 | 128.74 | G300E | 0 | 0
368 | Story13 | C33 | 32 MPa RC Column (52.5 cm x 52.5 cm) | Column | 32MPa | Concrete Rectangular | 525 | 525 | 2756.3 | 3050 | 0.84 | 2056.65 | G300E | 16406966.67 | 128.74 | G300E | 0 | 0
369 | Story13 | C34 | 32 MPa RC Column (52.5 cm x 52.5 cm) | Column | 32MPa | Concrete Rectangular | 525 | 525 | 2756.3 | 3050 | 0.84 | 2056.65 | G300E | 28036616.67 | 219.99 | G300E | 0 | 0
370 | Story13 | C35 | 32 MPa RC Column (52.5 cm x 52.5 cm) | Column | 32MPa | Concrete Rectangular | 525 | 525 | 2756.3 | 3050 | 0.84 | 2056.65 | G300E | 19790433.33 | 155.28 | G300E | 0 | 0
371 | Story13 | C38 | 32 MPa RC Column (52.5 cm x 52.5 cm) | Column | 32MPa | Concrete Rectangular | 525 | 525 | 2756.3 | 3050 | 0.84 | 2056.65 | G300E | 19840250 | 155.67 | G300E | 0 | 0
372 | Story13 | C39 | 32 MPa RC Column (52.5 cm x 52.5 cm) | Column | 32MPa | Concrete Rectangular | 525 | 525 | 2756.3 | 3050 | 0.84 | 2056.65 | G300E | 28017300 | 219.83 | G300E | 0 | 0
373 | Story13 | C4 | 32 MPa RC Column (52.5 cm x 52.5 cm) | Column | 32MPa | Concrete Rectangular | 525 | 525 | 2756.3 | 3050 | 0.84 | 2056.65 | G300E | 22978700 | 180.3 | G300E | 0 | 0
374 | Story13 | C40 | 32 MPa RC Column (52.5 cm x 52.5 cm) | Column | 32MPa | Concrete Rectangular | 525 | 525 | 2756.3 | 3050 | 0.84 | 2056.65 | G300E | 16375450 | 128.49 | G300E | 0 | 0
375 | Story13 | C41 | 32 MPa RC Column (52.5 cm x 52.5 cm) | Column | 32MPa | Concrete Rectangular | 525 | 525 | 2756.3 | 3050 | 0.84 | 2056.65 | G300E | 24437616.67 | 191.75 | G300E | 0 | 0
376 | Story13 | C42 | 32 MPa RC Column (52.5 cm x 52.5 cm) | Column | 32MPa | Concrete Rectangular | 525 | 525 | 2756.3 | 3050 | 0.84 | 2056.65 | G300E | 51193233.33 | 401.68 | G300E | 0 | 0
377 | Story13 | C43 | 32 MPa RC Column (52.5 cm x 52.5 cm) | Column | 32MPa | Concrete Rectangular | 525 | 525 | 2756.3 | 3050 | 0.84 | 2056.65 | G300E | 48213383.33 | 378.3 | G300E | 0 | 0
378 | Story13 | C44 | 32 MPa RC Column (52.5 cm x 52.5 cm) | Column | 32MPa | Concrete Rectangular | 525 | 525 | 2756.3 | 3050 | 0.84 | 2056.65 | G300E | 30762300 | 241.37 | G300E | 0 | 0
379 | Story13 | C45 | 32 MPa RC Column (52.5 cm x 52.5 cm) | Column | 32MPa | Concrete Rectangular | 525 | 525 | 2756.3 | 3050 | 0.84 | 2056.65 | G300E | 30744000 | 241.23 | G300E | 0 | 0
380 | Story13 | C46 | 32 MPa RC Column (52.5 cm x 52.5 cm) | Column | 32MPa | Concrete Rectangular | 525 | 525 | 2756.3 | 3050 | 0.84 | 2056.65 | G300E | 48164583.33 | 377.92 | G300E | 0 | 0
381 | Story13 | C47 | 32 MPa RC Column (52.5 cm x 52.5 cm) | Column | 32MPa | Concrete Rectangular | 525 | 525 | 2756.3 | 3050 | 0.84 | 2056.65 | G300E | 51175950 | 401.55 | G300E | 0 | 0
382 | Story13 | C48 | 32 MPa RC Column (52.5 cm x 52.5 cm) | Column | 32MPa | Concrete Rectangular | 525 | 525 | 2756.3 | 3050 | 0.84 | 2056.65 | G300E | 24572833.33 | 192.81 | G300E | 0 | 0
383 | Story13 | C49 | 32 MPa RC Column (52.5 cm x 52.5 cm) | Column | 32MPa | Concrete Rectangular | 525 | 525 | 2756.3 | 3050 | 0.84 | 2056.65 | G300E | 27554716.67 | 216.2 | G300E | 0 | 0
384 | Story13 | C5 | 32 MPa RC Column (52.5 cm x 52.5 cm) | Column | 32MPa | Concrete Rectangular | 525 | 525 | 2756.3 | 3050 | 0.84 | 2056.65 | G300E | 22978700 | 180.3 | G300E | 0 | 0
385 | Story13 | C50 | 32 MPa RC Column (52.5 cm x 52.5 cm) | Column | 32MPa | Concrete Rectangular | 525 | 525 | 2756.3 | 3050 | 0.84 | 2056.65 | G300E | 55505933.33 | 435.52 | G300E | 0 | 0
386 | Story13 | C51 | 32 MPa RC Column (52.5 cm x 52.5 cm) | Column | 32MPa | Concrete Rectangular | 525 | 525 | 2756.3 | 3050 | 0.84 | 2056.65 | G300E | 55236516.67 | 433.41 | G300E | 0 | 0
387 | Story13 | C52 | 32 MPa RC Column (52.5 cm x 52.5 cm) | Column | 32MPa | Concrete Rectangular | 525 | 525 | 2756.3 | 3050 | 0.84 | 2056.65 | G300E | 38925116.67 | 305.42 | G300E | 0 | 0
388 | Story13 | C53 | 32 MPa RC Column (52.5 cm x 52.5 cm) | Column | 32MPa | Concrete Rectangular | 525 | 525 | 2756.3 | 3050 | 0.84 | 2056.65 | G300E | 38919016.67 | 305.37 | G300E | 0 | 0
389 | Story13 | C54 | 32 MPa RC Column (52.5 cm x 52.5 cm) | Column | 32MPa | Concrete Rectangular | 525 | 525 | 2756.3 | 3050 | 0.84 | 2056.65 | G300E | 55212116.67 | 433.21 | G300E | 0 | 0
390 | Story13 | C55 | 32 MPa RC Column (52.5 cm x 52.5 cm) | Column | 32MPa | Concrete Rectangular | 525 | 525 | 2756.3 | 3050 | 0.84 | 2056.65 | G300E | 55496783.33 | 435.45 | G300E | 0 | 0
391 | Story13 | C56 | 32 MPa RC Column (52.5 cm x 52.5 cm) | Column | 32MPa | Concrete Rectangular | 525 | 525 | 2756.3 | 3050 | 0.84 | 2056.65 | G300E | 26730200 | 209.74 | G300E | 0 | 0
392 | Story13 | C57 | 32 MPa RC Column (52.5 cm x 52.5 cm) | Column | 32MPa | Concrete Rectangular | 525 | 525 | 2756.3 | 3050 | 0.84 | 2056.65 | G300E | 13190233.33 | 103.5 | G300E | 0 | 0
393 | Story13 | C58 | 32 MPa RC Column (52.5 cm x 52.5 cm) | Column | 32MPa | Concrete Rectangular | 525 | 525 | 2756.3 | 3050 | 0.84 | 2056.65 | G300E | 23768650 | 186.5 | G300E | 0 | 0
394 | Story13 | C59 | 32 MPa RC Column (52.5 cm x 52.5 cm) | Column | 32MPa | Concrete Rectangular | 525 | 525 | 2756.3 | 3050 | 0.84 | 2056.65 | G300E | 23865233.33 | 187.26 | G300E | 0 | 0
395 | Story13 | C6 | 32 MPa RC Column (52.5 cm x 52.5 cm) | Column | 32MPa | Concrete Rectangular | 525 | 525 | 2756.3 | 3050 | 0.84 | 2056.65 | G300E | 23863200 | 187.24 | G300E | 0 | 0
396 | Story13 | C60 | 32 MPa RC Column (52.5 cm x 52.5 cm) | Column | 32MPa | Concrete Rectangular | 525 | 525 | 2756.3 | 3050 | 0.84 | 2056.65 | G300E | 22978700 | 180.3 | G300E | 0 | 0
397 | Story13 | C61 | 32 MPa RC Column (52.5 cm x 52.5 cm) | Column | 32MPa | Concrete Rectangular | 525 | 525 | 2756.3 | 3050 | 0.84 | 2056.65 | G300E | 22978700 | 180.3 | G300E | 0 | 0
398 | Story13 | C62 | 32 MPa RC Column (52.5 cm x 52.5 cm) | Column | 32MPa | Concrete Rectangular | 525 | 525 | 2756.3 | 3050 | 0.84 | 2056.65 | G300E | 23865233.33 | 187.26 | G300E | 0 | 0
399 | Story13 | C63 | 32 MPa RC Column (52.5 cm x 52.5 cm) | Column | 32MPa | Concrete Rectangular | 525 | 525 | 2756.3 | 3050 | 0.84 | 2056.65 | G300E | 23773733.33 | 186.54 | G300E | 0 | 0
400 | Story13 | C64 | 32 MPa RC Column (52.5 cm x 52.5 cm) | Column | 32MPa | Concrete Rectangular | 525 | 525 | 2756.3 | 3050 | 0.84 | 2056.65 | G300E | 13198366.67 | 103.56 | G300E | 0 | 0
401 | Story13 | C7 | 32 MPa RC Column (52.5 cm x 52.5 cm) | Column | 32MPa | Concrete Rectangular | 525 | 525 | 2756.3 | 3050 | 0.84 | 2056.65 | G300E | 23768650 | 186.5 | G300E | 0 | 0
402 | Story13 | C8 | 32 MPa RC Column (52.5 cm x 52.5 cm) | Column | 32MPa | Concrete Rectangular | 525 | 525 | 2756.3 | 3050 | 0.84 | 2056.65 | G300E | 13190233.33 | 103.5 | G300E | 0 | 0
403 | Story13 | C9 | 32 MPa RC Column (52.5 cm x 52.5 cm) | Column | 32MPa | Concrete Rectangular | 525 | 525 | 2756.3 | 3050 | 0.84 | 2056.65 | G300E | 27781433.33 | 217.98 | G300E | 0 | 0
404 | Story14 | C1 | 32 MPa RC Column (52.5 cm x 52.5 cm) | Column | 32MPa | Concrete Rectangular | 525 | 525 | 2756.3 | 3050 | 0.84 | 2056.65 | G300E | 9909450 | 77.75 | G300E | 0 | 0
405 | Story14 | C10 | 32 MPa RC Column (52.5 cm x 52.5 cm) | Column | 32MPa | Concrete Rectangular | 525 | 525 | 2756.3 | 3050 | 0.84 | 2056.65 | G300E | 47519000 | 372.85 | G300E | 0 | 0
406 | Story14 | C11 | 32 MPa RC Column (52.5 cm x 52.5 cm) | Column | 32MPa | Concrete Rectangular | 525 | 525 | 2756.3 | 3050 | 0.84 | 2056.65 | G300E | 47145883.33 | 369.92 | G300E | 0 | 0
407 | Story14 | C12 | 32 MPa RC Column (52.5 cm x 52.5 cm) | Column | 32MPa | Concrete Rectangular | 525 | 525 | 2756.3 | 3050 | 0.84 | 2056.65 | G300E | 28895700 | 226.73 | G300E | 0 | 0
408 | Story14 | C13 | 32 MPa RC Column (52.5 cm x 52.5 cm) | Column | 32MPa | Concrete Rectangular | 525 | 525 | 2756.3 | 3050 | 0.84 | 2056.65 | G300E | 28894683.33 | 226.72 | G300E | 0 | 0
409 | Story14 | C14 | 32 MPa RC Column (52.5 cm x 52.5 cm) | Column | 32MPa | Concrete Rectangular | 525 | 525 | 2756.3 | 3050 | 0.84 | 2056.65 | G300E | 47145883.33 | 369.92 | G300E | 0 | 0
410 | Story14 | C15 | 32 MPa RC Column (52.5 cm x 52.5 cm) | Column | 32MPa | Concrete Rectangular | 525 | 525 | 2756.3 | 3050 | 0.84 | 2056.65 | G300E | 47519000 | 372.85 | G300E | 0 | 0
411 | Story14 | C16 | 32 MPa RC Column (52.5 cm x 52.5 cm) | Column | 32MPa | Concrete Rectangular | 525 | 525 | 2756.3 | 3050 | 0.84 | 2056.65 | G300E | 20451266.67 | 160.47 | G300E | 0 | 0
412 | Story14 | C17 | 32 MPa RC Column (52.5 cm x 52.5 cm) | Column | 32MPa | Concrete Rectangular | 525 | 525 | 2756.3 | 3050 | 0.84 | 2056.65 | G300E | 18301016.67 | 143.6 | G300E | 0 | 0
413 | Story14 | C18 | 32 MPa RC Column (52.5 cm x 52.5 cm) | Column | 32MPa | Concrete Rectangular | 525 | 525 | 2756.3 | 3050 | 0.84 | 2056.65 | G300E | 43679050 | 342.72 | G300E | 0 | 0
414 | Story14 | C19 | 32 MPa RC Column (52.5 cm x 52.5 cm) | Column | 32MPa | Concrete Rectangular | 525 | 525 | 2756.3 | 3050 | 0.84 | 2056.65 | G300E | 40466383.33 | 317.51 | G300E | 0 | 0
415 | Story14 | C2 | 32 MPa RC Column (52.5 cm x 52.5 cm) | Column | 32MPa | Concrete Rectangular | 525 | 525 | 2756.3 | 3050 | 0.84 | 2056.65 | G300E | 18561283.33 | 145.64 | G300E | 0 | 0
416 | Story14 | C20 | 32 MPa RC Column (52.5 cm x 52.5 cm) | Column | 32MPa | Concrete Rectangular | 525 | 525 | 2756.3 | 3050 | 0.84 | 2056.65 | G300E | 20855900 | 163.64 | G300E | 0 | 0
417 | Story14 | C21 | 32 MPa RC Column (52.5 cm x 52.5 cm) | Column | 32MPa | Concrete Rectangular | 525 | 525 | 2756.3 | 3050 | 0.84 | 2056.65 | G300E | 20853866.67 | 163.63 | G300E | 0 | 0
418 | Story14 | C22 | 32 MPa RC Column (52.5 cm x 52.5 cm) | Column | 32MPa | Concrete Rectangular | 525 | 525 | 2756.3 | 3050 | 0.84 | 2056.65 | G300E | 40463333.33 | 317.49 | G300E | 0 | 0
419 | Story14 | C23 | 32 MPa RC Column (52.5 cm x 52.5 cm) | Column | 32MPa | Concrete Rectangular | 525 | 525 | 2756.3 | 3050 | 0.84 | 2056.65 | G300E | 43679050 | 342.72 | G300E | 0 | 0
420 | Story14 | C24 | 32 MPa RC Column (52.5 cm x 52.5 cm) | Column | 32MPa | Concrete Rectangular | 525 | 525 | 2756.3 | 3050 | 0.84 | 2056.65 | G300E | 18300000 | 143.59 | G300E | 0 | 0
421 | Story14 | C25 | 32 MPa RC Column (52.5 cm x 52.5 cm) | Column | 32MPa | Concrete Rectangular | 525 | 525 | 2756.3 | 3050 | 0.84 | 2056.65 | G300E | 10924083.33 | 85.71 | G300E | 0 | 0
422 | Story14 | C26 | 32 MPa RC Column (52.5 cm x 52.5 cm) | Column | 32MPa | Concrete Rectangular | 525 | 525 | 2756.3 | 3050 | 0.84 | 2056.65 | G300E | 18385400 | 144.26 | G300E | 0 | 0
423 | Story14 | C27 | 32 MPa RC Column (52.5 cm x 52.5 cm) | Column | 32MPa | Concrete Rectangular | 525 | 525 | 2756.3 | 3050 | 0.84 | 2056.65 | G300E | 11007450 | 86.37 | G300E | 0 | 0
424 | Story14 | C3 | 32 MPa RC Column (52.5 cm x 52.5 cm) | Column | 32MPa | Concrete Rectangular | 525 | 525 | 2756.3 | 3050 | 0.84 | 2056.65 | G300E | 18774783.33 | 147.31 | G300E | 0 | 0
425 | Story14 | C30 | 32 MPa RC Column (52.5 cm x 52.5 cm) | Column | 32MPa | Concrete Rectangular | 525 | 525 | 2756.3 | 3050 | 0.84 | 2056.65 | G300E | 10993216.67 | 86.26 | G300E | 0 | 0
426 | Story14 | C31 | 32 MPa RC Column (52.5 cm x 52.5 cm) | Column | 32MPa | Concrete Rectangular | 525 | 525 | 2756.3 | 3050 | 0.84 | 2056.65 | G300E | 18376250 | 144.19 | G300E | 0 | 0
427 | Story14 | C32 | 32 MPa RC Column (52.5 cm x 52.5 cm) | Column | 32MPa | Concrete Rectangular | 525 | 525 | 2756.3 | 3050 | 0.84 | 2056.65 | G300E | 10923066.67 | 85.71 | G300E | 0 | 0
428 | Story14 | C33 | 32 MPa RC Column (52.5 cm x 52.5 cm) | Column | 32MPa | Concrete Rectangular | 525 | 525 | 2756.3 | 3050 | 0.84 | 2056.65 | G300E | 10924083.33 | 85.71 | G300E | 0 | 0
429 | Story14 | C34 | 32 MPa RC Column (52.5 cm x 52.5 cm) | Column | 32MPa | Concrete Rectangular | 525 | 525 | 2756.3 | 3050 | 0.84 | 2056.65 | G300E | 18385400 | 144.26 | G300E | 0 | 0
430 | Story14 | C35 | 32 MPa RC Column (52.5 cm x 52.5 cm) | Column | 32MPa | Concrete Rectangular | 525 | 525 | 2756.3 | 3050 | 0.84 | 2056.65 | G300E | 11007450 | 86.37 | G300E | 0 | 0
431 | Story14 | C38 | 32 MPa RC Column (52.5 cm x 52.5 cm) | Column | 32MPa | Concrete Rectangular | 525 | 525 | 2756.3 | 3050 | 0.84 | 2056.65 | G300E | 11038966.67 | 86.62 | G300E | 0 | 0
432 | Story14 | C39 | 32 MPa RC Column (52.5 cm x 52.5 cm) | Column | 32MPa | Concrete Rectangular | 525 | 525 | 2756.3 | 3050 | 0.84 | 2056.65 | G300E | 18371166.67 | 144.15 | G300E | 0 | 0
433 | Story14 | C4 | 32 MPa RC Column (52.5 cm x 52.5 cm) | Column | 32MPa | Concrete Rectangular | 525 | 525 | 2756.3 | 3050 | 0.84 | 2056.65 | G300E | 17944166.67 | 140.8 | G300E | 0 | 0
434 | Story14 | C40 | 32 MPa RC Column (52.5 cm x 52.5 cm) | Column | 32MPa | Concrete Rectangular | 525 | 525 | 2756.3 | 3050 | 0.84 | 2056.65 | G300E | 10902733.33 | 85.55 | G300E | 0 | 0
435 | Story14 | C41 | 32 MPa RC Column (52.5 cm x 52.5 cm) | Column | 32MPa | Concrete Rectangular | 525 | 525 | 2756.3 | 3050 | 0.84 | 2056.65 | G300E | 18302033.33 | 143.6 | G300E | 0 | 0
436 | Story14 | C42 | 32 MPa RC Column (52.5 cm x 52.5 cm) | Column | 32MPa | Concrete Rectangular | 525 | 525 | 2756.3 | 3050 | 0.84 | 2056.65 | G300E | 43680066.67 | 342.73 | G300E | 0 | 0
437 | Story14 | C43 | 32 MPa RC Column (52.5 cm x 52.5 cm) | Column | 32MPa | Concrete Rectangular | 525 | 525 | 2756.3 | 3050 | 0.84 | 2056.65 | G300E | 40466383.33 | 317.51 | G300E | 0 | 0
438 | Story14 | C44 | 32 MPa RC Column (52.5 cm x 52.5 cm) | Column | 32MPa | Concrete Rectangular | 525 | 525 | 2756.3 | 3050 | 0.84 | 2056.65 | G300E | 20855900 | 163.64 | G300E | 0 | 0
439 | Story14 | C45 | 32 MPa RC Column (52.5 cm x 52.5 cm) | Column | 32MPa | Concrete Rectangular | 525 | 525 | 2756.3 | 3050 | 0.84 | 2056.65 | G300E | 20840650 | 163.52 | G300E | 0 | 0
440 | Story14 | C46 | 32 MPa RC Column (52.5 cm x 52.5 cm) | Column | 32MPa | Concrete Rectangular | 525 | 525 | 2756.3 | 3050 | 0.84 | 2056.65 | G300E | 40417583.33 | 317.13 | G300E | 0 | 0
441 | Story14 | C47 | 32 MPa RC Column (52.5 cm x 52.5 cm) | Column | 32MPa | Concrete Rectangular | 525 | 525 | 2756.3 | 3050 | 0.84 | 2056.65 | G300E | 43670916.67 | 342.66 | G300E | 0 | 0
442 | Story14 | C48 | 32 MPa RC Column (52.5 cm x 52.5 cm) | Column | 32MPa | Concrete Rectangular | 525 | 525 | 2756.3 | 3050 | 0.84 | 2056.65 | G300E | 18460633.33 | 144.85 | G300E | 0 | 0
443 | Story14 | C49 | 32 MPa RC Column (52.5 cm x 52.5 cm) | Column | 32MPa | Concrete Rectangular | 525 | 525 | 2756.3 | 3050 | 0.84 | 2056.65 | G300E | 20452283.33 | 160.48 | G300E | 0 | 0
444 | Story14 | C5 | 32 MPa RC Column (52.5 cm x 52.5 cm) | Column | 32MPa | Concrete Rectangular | 525 | 525 | 2756.3 | 3050 | 0.84 | 2056.65 | G300E | 17944166.67 | 140.8 | G300E | 0 | 0
445 | Story14 | C50 | 32 MPa RC Column (52.5 cm x 52.5 cm) | Column | 32MPa | Concrete Rectangular | 525 | 525 | 2756.3 | 3050 | 0.84 | 2056.65 | G300E | 47519000 | 372.85 | G300E | 0 | 0
446 | Story14 | C51 | 32 MPa RC Column (52.5 cm x 52.5 cm) | Column | 32MPa | Concrete Rectangular | 525 | 525 | 2756.3 | 3050 | 0.84 | 2056.65 | G300E | 47145883.33 | 369.92 | G300E | 0 | 0
447 | Story14 | C52 | 32 MPa RC Column (52.5 cm x 52.5 cm) | Column | 32MPa | Concrete Rectangular | 525 | 525 | 2756.3 | 3050 | 0.84 | 2056.65 | G300E | 28895700 | 226.73 | G300E | 0 | 0
448 | Story14 | C53 | 32 MPa RC Column (52.5 cm x 52.5 cm) | Column | 32MPa | Concrete Rectangular | 525 | 525 | 2756.3 | 3050 | 0.84 | 2056.65 | G300E | 28889600 | 226.68 | G300E | 0 | 0
449 | Story14 | C54 | 32 MPa RC Column (52.5 cm x 52.5 cm) | Column | 32MPa | Concrete Rectangular | 525 | 525 | 2756.3 | 3050 | 0.84 | 2056.65 | G300E | 47124533.33 | 369.76 | G300E | 0 | 0
450 | Story14 | C55 | 32 MPa RC Column (52.5 cm x 52.5 cm) | Column | 32MPa | Concrete Rectangular | 525 | 525 | 2756.3 | 3050 | 0.84 | 2056.65 | G300E | 47510866.67 | 372.79 | G300E | 0 | 0
451 | Story14 | C56 | 32 MPa RC Column (52.5 cm x 52.5 cm) | Column | 32MPa | Concrete Rectangular | 525 | 525 | 2756.3 | 3050 | 0.84 | 2056.65 | G300E | 20446183.33 | 160.43 | G300E | 0 | 0
452 | Story14 | C57 | 32 MPa RC Column (52.5 cm x 52.5 cm) | Column | 32MPa | Concrete Rectangular | 525 | 525 | 2756.3 | 3050 | 0.84 | 2056.65 | G300E | 9910466.67 | 77.76 | G300E | 0 | 0
453 | Story14 | C58 | 32 MPa RC Column (52.5 cm x 52.5 cm) | Column | 32MPa | Concrete Rectangular | 525 | 525 | 2756.3 | 3050 | 0.84 | 2056.65 | G300E | 18562300 | 145.65 | G300E | 0 | 0
454 | Story14 | C59 | 32 MPa RC Column (52.5 cm x 52.5 cm) | Column | 32MPa | Concrete Rectangular | 525 | 525 | 2756.3 | 3050 | 0.84 | 2056.65 | G300E | 18775800 | 147.32 | G300E | 0 | 0
455 | Story14 | C6 | 32 MPa RC Column (52.5 cm x 52.5 cm) | Column | 32MPa | Concrete Rectangular | 525 | 525 | 2756.3 | 3050 | 0.84 | 2056.65 | G300E | 18774783.33 | 147.31 | G300E | 0 | 0
456 | Story14 | C60 | 32 MPa RC Column (52.5 cm x 52.5 cm) | Column | 32MPa | Concrete Rectangular | 525 | 525 | 2756.3 | 3050 | 0.84 | 2056.65 | G300E | 17946200 | 140.81 | G300E | 0 | 0
457 | Story14 | C61 | 32 MPa RC Column (52.5 cm x 52.5 cm) | Column | 32MPa | Concrete Rectangular | 525 | 525 | 2756.3 | 3050 | 0.84 | 2056.65 | G300E | 17946200 | 140.81 | G300E | 0 | 0
458 | Story14 | C62 | 32 MPa RC Column (52.5 cm x 52.5 cm) | Column | 32MPa | Concrete Rectangular | 525 | 525 | 2756.3 | 3050 | 0.84 | 2056.65 | G300E | 18776816.67 | 147.33 | G300E | 0 | 0
459 | Story14 | C63 | 32 MPa RC Column (52.5 cm x 52.5 cm) | Column | 32MPa | Concrete Rectangular | 525 | 525 | 2756.3 | 3050 | 0.84 | 2056.65 | G300E | 18567383.33 | 145.69 | G300E | 0 | 0
460 | Story14 | C64 | 32 MPa RC Column (52.5 cm x 52.5 cm) | Column | 32MPa | Concrete Rectangular | 525 | 525 | 2756.3 | 3050 | 0.84 | 2056.65 | G300E | 9918600 | 77.83 | G300E | 0 | 0
461 | Story14 | C7 | 32 MPa RC Column (52.5 cm x 52.5 cm) | Column | 32MPa | Concrete Rectangular | 525 | 525 | 2756.3 | 3050 | 0.84 | 2056.65 | G300E | 18561283.33 | 145.64 | G300E | 0 | 0
462 | Story14 | C8 | 32 MPa RC Column (52.5 cm x 52.5 cm) | Column | 32MPa | Concrete Rectangular | 525 | 525 | 2756.3 | 3050 | 0.84 | 2056.65 | G300E | 9909450 | 77.75 | G300E | 0 | 0
463 | Story14 | C9 | 32 MPa RC Column (52.5 cm x 52.5 cm) | Column | 32MPa | Concrete Rectangular | 525 | 525 | 2756.3 | 3050 | 0.84 | 2056.65 | G300E | 20451266.67 | 160.47 | G300E | 0 | 0
464 | Story15 | C1 | 32 MPa RC Column (50 cm x 50 cm) | Column | 32MPa | Concrete Rectangular | 500 | 500 | 2500 | 3025 | 0.76 | 1850.15 | G300E | 14451433.33 | 113.39 | G300E | 0 | 0
465 | Story15 | C10 | 32 MPa RC Column (50 cm x 50 cm) | Column | 32MPa | Concrete Rectangular | 500 | 500 | 2500 | 3025 | 0.76 | 1850.15 | G300E | 47142608.33 | 369.9 | G300E | 0 | 0
466 | Story15 | C11 | 32 MPa RC Column (50 cm x 50 cm) | Column | 32MPa | Concrete Rectangular | 500 | 500 | 2500 | 3025 | 0.76 | 1850.15 | G300E | 46537608.33 | 365.15 | G300E | 0 | 0
467 | Story15 | C12 | 32 MPa RC Column (50 cm x 50 cm) | Column | 32MPa | Concrete Rectangular | 500 | 500 | 2500 | 3025 | 0.76 | 1850.15 | G300E | 26474800 | 207.73 | G300E | 0 | 0
468 | Story15 | C13 | 32 MPa RC Column (50 cm x 50 cm) | Column | 32MPa | Concrete Rectangular | 500 | 500 | 2500 | 3025 | 0.76 | 1850.15 | G300E | 26473791.67 | 207.72 | G300E | 0 | 0
469 | Story15 | C14 | 32 MPa RC Column (50 cm x 50 cm) | Column | 32MPa | Concrete Rectangular | 500 | 500 | 2500 | 3025 | 0.76 | 1850.15 | G300E | 46537608.33 | 365.15 | G300E | 0 | 0
470 | Story15 | C15 | 32 MPa RC Column (50 cm x 50 cm) | Column | 32MPa | Concrete Rectangular | 500 | 500 | 2500 | 3025 | 0.76 | 1850.15 | G300E | 47142608.33 | 369.9 | G300E | 0 | 0
471 | Story15 | C16 | 32 MPa RC Column (50 cm x 50 cm) | Column | 32MPa | Concrete Rectangular | 500 | 500 | 2500 | 3025 | 0.76 | 1850.15 | G300E | 21406916.67 | 167.97 | G300E | 0 | 0
472 | Story15 | C17 | 32 MPa RC Column (50 cm x 50 cm) | Column | 32MPa | Concrete Rectangular | 500 | 500 | 2500 | 3025 | 0.76 | 1850.15 | G300E | 19585866.67 | 153.68 | G300E | 0 | 0
473 | Story15 | C18 | 32 MPa RC Column (50 cm x 50 cm) | Column | 32MPa | Concrete Rectangular | 500 | 500 | 2500 | 3025 | 0.76 | 1850.15 | G300E | 43363375 | 340.25 | G300E | 0 | 0
474 | Story15 | C19 | 32 MPa RC Column (50 cm x 50 cm) | Column | 32MPa | Concrete Rectangular | 500 | 500 | 2500 | 3025 | 0.76 | 1850.15 | G300E | 40419041.67 | 317.14 | G300E | 0 | 0
475 | Story15 | C2 | 32 MPa RC Column (50 cm x 50 cm) | Column | 32MPa | Concrete Rectangular | 500 | 500 | 2500 | 3025 | 0.76 | 1850.15 | G300E | 20543783.33 | 161.19 | G300E | 0 | 0
476 | Story15 | C20 | 32 MPa RC Column (50 cm x 50 cm) | Column | 32MPa | Concrete Rectangular | 500 | 500 | 2500 | 3025 | 0.76 | 1850.15 | G300E | 18821550 | 147.68 | G300E | 0 | 0
477 | Story15 | C21 | 32 MPa RC Column (50 cm x 50 cm) | Column | 32MPa | Concrete Rectangular | 500 | 500 | 2500 | 3025 | 0.76 | 1850.15 | G300E | 18819533.33 | 147.67 | G300E | 0 | 0
478 | Story15 | C22 | 32 MPa RC Column (50 cm x 50 cm) | Column | 32MPa | Concrete Rectangular | 500 | 500 | 2500 | 3025 | 0.76 | 1850.15 | G300E | 40418033.33 | 317.13 | G300E | 0 | 0
479 | Story15 | C23 | 32 MPa RC Column (50 cm x 50 cm) | Column | 32MPa | Concrete Rectangular | 500 | 500 | 2500 | 3025 | 0.76 | 1850.15 | G300E | 43363375 | 340.25 | G300E | 0 | 0
480 | Story15 | C24 | 32 MPa RC Column (50 cm x 50 cm) | Column | 32MPa | Concrete Rectangular | 500 | 500 | 2500 | 3025 | 0.76 | 1850.15 | G300E | 19585866.67 | 153.68 | G300E | 0 | 0
481 | Story15 | C25 | 32 MPa RC Column (50 cm x 50 cm) | Column | 32MPa | Concrete Rectangular | 500 | 500 | 2500 | 3025 | 0.76 | 1850.15 | G300E | 13170850 | 103.34 | G300E | 0 | 0
482 | Story15 | C26 | 32 MPa RC Column (50 cm x 50 cm) | Column | 32MPa | Concrete Rectangular | 500 | 500 | 2500 | 3025 | 0.76 | 1850.15 | G300E | 16545741.67 | 129.82 | G300E | 0 | 0
483 | Story15 | C27 | 32 MPa RC Column (50 cm x 50 cm) | Column | 32MPa | Concrete Rectangular | 500 | 500 | 2500 | 3025 | 0.76 | 1850.15 | G300E | 10279958.33 | 80.66 | G300E | 0 | 0
484 | Story15 | C3 | 32 MPa RC Column (50 cm x 50 cm) | Column | 32MPa | Concrete Rectangular | 500 | 500 | 2500 | 3025 | 0.76 | 1850.15 | G300E | 20841241.67 | 163.53 | G300E | 0 | 0
485 | Story15 | C30 | 32 MPa RC Column (50 cm x 50 cm) | Column | 32MPa | Concrete Rectangular | 500 | 500 | 2500 | 3025 | 0.76 | 1850.15 | G300E | 10270883.33 | 80.59 | G300E | 0 | 0
486 | Story15 | C31 | 32 MPa RC Column (50 cm x 50 cm) | Column | 32MPa | Concrete Rectangular | 500 | 500 | 2500 | 3025 | 0.76 | 1850.15 | G300E | 16540700 | 129.78 | G300E | 0 | 0
487 | Story15 | C32 | 32 MPa RC Column (50 cm x 50 cm) | Column | 32MPa | Concrete Rectangular | 500 | 500 | 2500 | 3025 | 0.76 | 1850.15 | G300E | 13170850 | 103.34 | G300E | 0 | 0
488 | Story15 | C33 | 32 MPa RC Column (50 cm x 50 cm) | Column | 32MPa | Concrete Rectangular | 500 | 500 | 2500 | 3025 | 0.76 | 1850.15 | G300E | 13170850 | 103.34 | G300E | 0 | 0
489 | Story15 | C34 | 32 MPa RC Column (50 cm x 50 cm) | Column | 32MPa | Concrete Rectangular | 500 | 500 | 2500 | 3025 | 0.76 | 1850.15 | G300E | 16546750 | 129.83 | G300E | 0 | 0
490 | Story15 | C35 | 32 MPa RC Column (50 cm x 50 cm) | Column | 32MPa | Concrete Rectangular | 500 | 500 | 2500 | 3025 | 0.76 | 1850.15 | G300E | 10279958.33 | 80.66 | G300E | 0 | 0
491 | Story15 | C38 | 32 MPa RC Column (50 cm x 50 cm) | Column | 32MPa | Concrete Rectangular | 500 | 500 | 2500 | 3025 | 0.76 | 1850.15 | G300E | 10297100 | 80.79 | G300E | 0 | 0
492 | Story15 | C39 | 32 MPa RC Column (50 cm x 50 cm) | Column | 32MPa | Concrete Rectangular | 500 | 500 | 2500 | 3025 | 0.76 | 1850.15 | G300E | 16542716.67 | 129.8 | G300E | 0 | 0
493 | Story15 | C4 | 32 MPa RC Column (50 cm x 50 cm) | Column | 32MPa | Concrete Rectangular | 500 | 500 | 2500 | 3025 | 0.76 | 1850.15 | G300E | 20497400 | 160.83 | G300E | 0 | 0
494 | Story15 | C40 | 32 MPa RC Column (50 cm x 50 cm) | Column | 32MPa | Concrete Rectangular | 500 | 500 | 2500 | 3025 | 0.76 | 1850.15 | G300E | 13161775 | 103.27 | G300E | 0 | 0
495 | Story15 | C41 | 32 MPa RC Column (50 cm x 50 cm) | Column | 32MPa | Concrete Rectangular | 500 | 500 | 2500 | 3025 | 0.76 | 1850.15 | G300E | 19586875 | 153.69 | G300E | 0 | 0
496 | Story15 | C42 | 32 MPa RC Column (50 cm x 50 cm) | Column | 32MPa | Concrete Rectangular | 500 | 500 | 2500 | 3025 | 0.76 | 1850.15 | G300E | 43364383.33 | 340.25 | G300E | 0 | 0
497 | Story15 | C43 | 32 MPa RC Column (50 cm x 50 cm) | Column | 32MPa | Concrete Rectangular | 500 | 500 | 2500 | 3025 | 0.76 | 1850.15 | G300E | 40421058.33 | 317.16 | G300E | 0 | 0
498 | Story15 | C44 | 32 MPa RC Column (50 cm x 50 cm) | Column | 32MPa | Concrete Rectangular | 500 | 500 | 2500 | 3025 | 0.76 | 1850.15 | G300E | 18821550 | 147.68 | G300E | 0 | 0
499 | Story15 | C45 | 32 MPa RC Column (50 cm x 50 cm) | Column | 32MPa | Concrete Rectangular | 500 | 500 | 2500 | 3025 | 0.76 | 1850.15 | G300E | 18809450 | 147.59 | G300E | 0 | 0
500 | Story15 | C46 | 32 MPa RC Column (50 cm x 50 cm) | Column | 32MPa | Concrete Rectangular | 500 | 500 | 2500 | 3025 | 0.76 | 1850.15 | G300E | 40379716.67 | 316.83 | G300E | 0 | 0
501 | Story15 | C47 | 32 MPa RC Column (50 cm x 50 cm) | Column | 32MPa | Concrete Rectangular | 500 | 500 | 2500 | 3025 | 0.76 | 1850.15 | G300E | 43362366.67 | 340.24 | G300E | 0 | 0
502 | Story15 | C48 | 32 MPa RC Column (50 cm x 50 cm) | Column | 32MPa | Concrete Rectangular | 500 | 500 | 2500 | 3025 | 0.76 | 1850.15 | G300E | 19699808.33 | 154.57 | G300E | 0 | 0
503 | Story15 | C49 | 32 MPa RC Column (50 cm x 50 cm) | Column | 32MPa | Concrete Rectangular | 500 | 500 | 2500 | 3025 | 0.76 | 1850.15 | G300E | 21407925 | 167.97 | G300E | 0 | 0
504 | Story15 | C5 | 32 MPa RC Column (50 cm x 50 cm) | Column | 32MPa | Concrete Rectangular | 500 | 500 | 2500 | 3025 | 0.76 | 1850.15 | G300E | 20497400 | 160.83 | G300E | 0 | 0
505 | Story15 | C50 | 32 MPa RC Column (50 cm x 50 cm) | Column | 32MPa | Concrete Rectangular | 500 | 500 | 2500 | 3025 | 0.76 | 1850.15 | G300E | 47142608.33 | 369.9 | G300E | 0 | 0
506 | Story15 | C51 | 32 MPa RC Column (50 cm x 50 cm) | Column | 32MPa | Concrete Rectangular | 500 | 500 | 2500 | 3025 | 0.76 | 1850.15 | G300E | 46537608.33 | 365.15 | G300E | 0 | 0
507 | Story15 | C52 | 32 MPa RC Column (50 cm x 50 cm) | Column | 32MPa | Concrete Rectangular | 500 | 500 | 2500 | 3025 | 0.76 | 1850.15 | G300E | 26475808.33 | 207.74 | G300E | 0 | 0
508 | Story15 | C53 | 32 MPa RC Column (50 cm x 50 cm) | Column | 32MPa | Concrete Rectangular | 500 | 500 | 2500 | 3025 | 0.76 | 1850.15 | G300E | 26469758.33 | 207.69 | G300E | 0 | 0
509 | Story15 | C54 | 32 MPa RC Column (50 cm x 50 cm) | Column | 32MPa | Concrete Rectangular | 500 | 500 | 2500 | 3025 | 0.76 | 1850.15 | G300E | 46515425 | 364.98 | G300E | 0 | 0
510 | Story15 | C55 | 32 MPa RC Column (50 cm x 50 cm) | Column | 32MPa | Concrete Rectangular | 500 | 500 | 2500 | 3025 | 0.76 | 1850.15 | G300E | 47133533.33 | 369.83 | G300E | 0 | 0
511 | Story15 | C56 | 32 MPa RC Column (50 cm x 50 cm) | Column | 32MPa | Concrete Rectangular | 500 | 500 | 2500 | 3025 | 0.76 | 1850.15 | G300E | 21409941.67 | 167.99 | G300E | 0 | 0
512 | Story15 | C57 | 32 MPa RC Column (50 cm x 50 cm) | Column | 32MPa | Concrete Rectangular | 500 | 500 | 2500 | 3025 | 0.76 | 1850.15 | G300E | 14452441.67 | 113.4 | G300E | 0 | 0
513 | Story15 | C58 | 32 MPa RC Column (50 cm x 50 cm) | Column | 32MPa | Concrete Rectangular | 500 | 500 | 2500 | 3025 | 0.76 | 1850.15 | G300E | 20543783.33 | 161.19 | G300E | 0 | 0
514 | Story15 | C59 | 32 MPa RC Column (50 cm x 50 cm) | Column | 32MPa | Concrete Rectangular | 500 | 500 | 2500 | 3025 | 0.76 | 1850.15 | G300E | 20842250 | 163.54 | G300E | 0 | 0
515 | Story15 | C6 | 32 MPa RC Column (50 cm x 50 cm) | Column | 32MPa | Concrete Rectangular | 500 | 500 | 2500 | 3025 | 0.76 | 1850.15 | G300E | 20841241.67 | 163.53 | G300E | 0 | 0
516 | Story15 | C60 | 32 MPa RC Column (50 cm x 50 cm) | Column | 32MPa | Concrete Rectangular | 500 | 500 | 2500 | 3025 | 0.76 | 1850.15 | G300E | 20497400 | 160.83 | G300E | 0 | 0
517 | Story15 | C61 | 32 MPa RC Column (50 cm x 50 cm) | Column | 32MPa | Concrete Rectangular | 500 | 500 | 2500 | 3025 | 0.76 | 1850.15 | G300E | 20497400 | 160.83 | G300E | 0 | 0
518 | Story15 | C62 | 32 MPa RC Column (50 cm x 50 cm) | Column | 32MPa | Concrete Rectangular | 500 | 500 | 2500 | 3025 | 0.76 | 1850.15 | G300E | 20843258.33 | 163.54 | G300E | 0 | 0
519 | Story15 | C63 | 32 MPa RC Column (50 cm x 50 cm) | Column | 32MPa | Concrete Rectangular | 500 | 500 | 2500 | 3025 | 0.76 | 1850.15 | G300E | 20547816.67 | 161.23 | G300E | 0 | 0
520 | Story15 | C64 | 32 MPa RC Column (50 cm x 50 cm) | Column | 32MPa | Concrete Rectangular | 500 | 500 | 2500 | 3025 | 0.76 | 1850.15 | G300E | 14460508.33 | 113.46 | G300E | 0 | 0
521 | Story15 | C7 | 32 MPa RC Column (50 cm x 50 cm) | Column | 32MPa | Concrete Rectangular | 500 | 500 | 2500 | 3025 | 0.76 | 1850.15 | G300E | 20542775 | 161.19 | G300E | 0 | 0
522 | Story15 | C8 | 32 MPa RC Column (50 cm x 50 cm) | Column | 32MPa | Concrete Rectangular | 500 | 500 | 2500 | 3025 | 0.76 | 1850.15 | G300E | 14451433.33 | 113.39 | G300E | 0 | 0
523 | Story15 | C9 | 32 MPa RC Column (50 cm x 50 cm) | Column | 32MPa | Concrete Rectangular | 500 | 500 | 2500 | 3025 | 0.76 | 1850.15 | G300E | 21406916.67 | 167.97 | G300E | 0 | 0
524 | Story16 | C1 | 32 MPa RC Column (50 cm x 50 cm) | Column | 32MPa | Concrete Rectangular | 500 | 500 | 2500 | 3025 | 0.76 | 1850.15 | G300E | 11321566.67 | 88.83 | G300E | 0 | 0
525 | Story16 | C10 | 32 MPa RC Column (50 cm x 50 cm) | Column | 32MPa | Concrete Rectangular | 500 | 500 | 2500 | 3025 | 0.76 | 1850.15 | G300E | 39738416.67 | 311.8 | G300E | 0 | 0
526 | Story16 | C11 | 32 MPa RC Column (50 cm x 50 cm) | Column | 32MPa | Concrete Rectangular | 500 | 500 | 2500 | 3025 | 0.76 | 1850.15 | G300E | 38977125 | 305.83 | G300E | 0 | 0
527 | Story16 | C12 | 32 MPa RC Column (50 cm x 50 cm) | Column | 32MPa | Concrete Rectangular | 500 | 500 | 2500 | 3025 | 0.76 | 1850.15 | G300E | 16167616.67 | 126.86 | G300E | 0 | 0
528 | Story16 | C13 | 32 MPa RC Column (50 cm x 50 cm) | Column | 32MPa | Concrete Rectangular | 500 | 500 | 2500 | 3025 | 0.76 | 1850.15 | G300E | 16166608.33 | 126.85 | G300E | 0 | 0
529 | Story16 | C14 | 32 MPa RC Column (50 cm x 50 cm) | Column | 32MPa | Concrete Rectangular | 500 | 500 | 2500 | 3025 | 0.76 | 1850.15 | G300E | 38977125 | 305.83 | G300E | 0 | 0
530 | Story16 | C15 | 32 MPa RC Column (50 cm x 50 cm) | Column | 32MPa | Concrete Rectangular | 500 | 500 | 2500 | 3025 | 0.76 | 1850.15 | G300E | 39738416.67 | 311.8 | G300E | 0 | 0
531 | Story16 | C16 | 32 MPa RC Column (50 cm x 50 cm) | Column | 32MPa | Concrete Rectangular | 500 | 500 | 2500 | 3025 | 0.76 | 1850.15 | G300E | 15349858.33 | 120.44 | G300E | 0 | 0
532 | Story16 | C17 | 32 MPa RC Column (50 cm x 50 cm) | Column | 32MPa | Concrete Rectangular | 500 | 500 | 2500 | 3025 | 0.76 | 1850.15 | G300E | 13540908.33 | 106.25 | G300E | 0 | 0
533 | Story16 | C18 | 32 MPa RC Column (50 cm x 50 cm) | Column | 32MPa | Concrete Rectangular | 500 | 500 | 2500 | 3025 | 0.76 | 1850.15 | G300E | 35816000 | 281.03 | G300E | 0 | 0
534 | Story16 | C19 | 32 MPa RC Column (50 cm x 50 cm) | Column | 32MPa | Concrete Rectangular | 500 | 500 | 2500 | 3025 | 0.76 | 1850.15 | G300E | 32650841.67 | 256.19 | G300E | 0 | 0
535 | Story16 | C2 | 32 MPa RC Column (50 cm x 50 cm) | Column | 32MPa | Concrete Rectangular | 500 | 500 | 2500 | 3025 | 0.76 | 1850.15 | G300E | 15595891.67 | 122.37 | G300E | 0 | 0
536 | Story16 | C20 | 32 MPa RC Column (50 cm x 50 cm) | Column | 32MPa | Concrete Rectangular | 500 | 500 | 2500 | 3025 | 0.76 | 1850.15 | G300E | 8906608.33 | 69.88 | G300E | 0 | 0
537 | Story16 | C21 | 32 MPa RC Column (50 cm x 50 cm) | Column | 32MPa | Concrete Rectangular | 500 | 500 | 2500 | 3025 | 0.76 | 1850.15 | G300E | 8904591.67 | 69.87 | G300E | 0 | 0
538 | Story16 | C22 | 32 MPa RC Column (50 cm x 50 cm) | Column | 32MPa | Concrete Rectangular | 500 | 500 | 2500 | 3025 | 0.76 | 1850.15 | G300E | 32647816.67 | 256.17 | G300E | 0 | 0
539 | Story16 | C23 | 32 MPa RC Column (50 cm x 50 cm) | Column | 32MPa | Concrete Rectangular | 500 | 500 | 2500 | 3025 | 0.76 | 1850.15 | G300E | 35816000 | 281.03 | G300E | 0 | 0
540 | Story16 | C24 | 32 MPa RC Column (50 cm x 50 cm) | Column | 32MPa | Concrete Rectangular | 500 | 500 | 2500 | 3025 | 0.76 | 1850.15 | G300E | 13538891.67 | 106.23 | G300E | 0 | 0
541 | Story16 | C25 | 32 MPa RC Column (50 cm x 50 cm) | Column | 32MPa | Concrete Rectangular | 500 | 500 | 2500 | 3025 | 0.76 | 1850.15 | G300E | 7742991.67 | 60.75 | G300E | 0 | 0
542 | Story16 | C26 | 32 MPa RC Column (50 cm x 50 cm) | Column | 32MPa | Concrete Rectangular | 500 | 500 | 2500 | 3025 | 0.76 | 1850.15 | G300E | 7562500 | 59.34 | G300E | 0 | 0
543 | Story16 | C27 | 32 MPa RC Column (50 cm x 50 cm) | Column | 32MPa | Concrete Rectangular | 500 | 500 | 2500 | 3025 | 0.76 | 1850.15 | G300E | 7562500 | 59.34 | G300E | 0 | 0
544 | Story16 | C3 | 32 MPa RC Column (50 cm x 50 cm) | Column | 32MPa | Concrete Rectangular | 500 | 500 | 2500 | 3025 | 0.76 | 1850.15 | G300E | 15980066.67 | 125.39 | G300E | 0 | 0
545 | Story16 | C30 | 32 MPa RC Column (50 cm x 50 cm) | Column | 32MPa | Concrete Rectangular | 500 | 500 | 2500 | 3025 | 0.76 | 1850.15 | G300E | 7562500 | 59.34 | G300E | 0 | 0
546 | Story16 | C31 | 32 MPa RC Column (50 cm x 50 cm) | Column | 32MPa | Concrete Rectangular | 500 | 500 | 2500 | 3025 | 0.76 | 1850.15 | G300E | 7562500 | 59.34 | G300E | 0 | 0
547 | Story16 | C32 | 32 MPa RC Column (50 cm x 50 cm) | Column | 32MPa | Concrete Rectangular | 500 | 500 | 2500 | 3025 | 0.76 | 1850.15 | G300E | 7742991.67 | 60.75 | G300E | 0 | 0
548 | Story16 | C33 | 32 MPa RC Column (50 cm x 50 cm) | Column | 32MPa | Concrete Rectangular | 500 | 500 | 2500 | 3025 | 0.76 | 1850.15 | G300E | 7742991.67 | 60.75 | G300E | 0 | 0
549 | Story16 | C34 | 32 MPa RC Column (50 cm x 50 cm) | Column | 32MPa | Concrete Rectangular | 500 | 500 | 2500 | 3025 | 0.76 | 1850.15 | G300E | 7562500 | 59.34 | G300E | 0 | 0
550 | Story16 | C35 | 32 MPa RC Column (50 cm x 50 cm) | Column | 32MPa | Concrete Rectangular | 500 | 500 | 2500 | 3025 | 0.76 | 1850.15 | G300E | 7562500 | 59.34 | G300E | 0 | 0
551 | Story16 | C38 | 32 MPa RC Column (50 cm x 50 cm) | Column | 32MPa | Concrete Rectangular | 500 | 500 | 2500 | 3025 | 0.76 | 1850.15 | G300E | 7562500 | 59.34 | G300E | 0 | 0
552 | Story16 | C39 | 32 MPa RC Column (50 cm x 50 cm) | Column | 32MPa | Concrete Rectangular | 500 | 500 | 2500 | 3025 | 0.76 | 1850.15 | G300E | 7562500 | 59.34 | G300E | 0 | 0
553 | Story16 | C4 | 32 MPa RC Column (50 cm x 50 cm) | Column | 32MPa | Concrete Rectangular | 500 | 500 | 2500 | 3025 | 0.76 | 1850.15 | G300E | 15607991.67 | 122.47 | G300E | 0 | 0
554 | Story16 | C40 | 32 MPa RC Column (50 cm x 50 cm) | Column | 32MPa | Concrete Rectangular | 500 | 500 | 2500 | 3025 | 0.76 | 1850.15 | G300E | 7744000 | 60.76 | G300E | 0 | 0
555 | Story16 | C41 | 32 MPa RC Column (50 cm x 50 cm) | Column | 32MPa | Concrete Rectangular | 500 | 500 | 2500 | 3025 | 0.76 | 1850.15 | G300E | 13540908.33 | 106.25 | G300E | 0 | 0
556 | Story16 | C42 | 32 MPa RC Column (50 cm x 50 cm) | Column | 32MPa | Concrete Rectangular | 500 | 500 | 2500 | 3025 | 0.76 | 1850.15 | G300E | 35817008.33 | 281.03 | G300E | 0 | 0
557 | Story16 | C43 | 32 MPa RC Column (50 cm x 50 cm) | Column | 32MPa | Concrete Rectangular | 500 | 500 | 2500 | 3025 | 0.76 | 1850.15 | G300E | 32650841.67 | 256.19 | G300E | 0 | 0
558 | Story16 | C44 | 32 MPa RC Column (50 cm x 50 cm) | Column | 32MPa | Concrete Rectangular | 500 | 500 | 2500 | 3025 | 0.76 | 1850.15 | G300E | 8906608.33 | 69.88 | G300E | 0 | 0
559 | Story16 | C45 | 32 MPa RC Column (50 cm x 50 cm) | Column | 32MPa | Concrete Rectangular | 500 | 500 | 2500 | 3025 | 0.76 | 1850.15 | G300E | 8896525 | 69.81 | G300E | 0 | 0
560 | Story16 | C46 | 32 MPa RC Column (50 cm x 50 cm) | Column | 32MPa | Concrete Rectangular | 500 | 500 | 2500 | 3025 | 0.76 | 1850.15 | G300E | 32617566.67 | 255.93 | G300E | 0 | 0
561 | Story16 | C47 | 32 MPa RC Column (50 cm x 50 cm) | Column | 32MPa | Concrete Rectangular | 500 | 500 | 2500 | 3025 | 0.76 | 1850.15 | G300E | 35818016.67 | 281.04 | G300E | 0 | 0
562 | Story16 | C48 | 32 MPa RC Column (50 cm x 50 cm) | Column | 32MPa | Concrete Rectangular | 500 | 500 | 2500 | 3025 | 0.76 | 1850.15 | G300E | 13687116.67 | 107.39 | G300E | 0 | 0
563 | Story16 | C49 | 32 MPa RC Column (50 cm x 50 cm) | Column | 32MPa | Concrete Rectangular | 500 | 500 | 2500 | 3025 | 0.76 | 1850.15 | G300E | 15351875 | 120.46 | G300E | 0 | 0
564 | Story16 | C5 | 32 MPa RC Column (50 cm x 50 cm) | Column | 32MPa | Concrete Rectangular | 500 | 500 | 2500 | 3025 | 0.76 | 1850.15 | G300E | 15607991.67 | 122.47 | G300E | 0 | 0
565 | Story16 | C50 | 32 MPa RC Column (50 cm x 50 cm) | Column | 32MPa | Concrete Rectangular | 500 | 500 | 2500 | 3025 | 0.76 | 1850.15 | G300E | 39738416.67 | 311.8 | G300E | 0 | 0
566 | Story16 | C51 | 32 MPa RC Column (50 cm x 50 cm) | Column | 32MPa | Concrete Rectangular | 500 | 500 | 2500 | 3025 | 0.76 | 1850.15 | G300E | 38977125 | 305.83 | G300E | 0 | 0
567 | Story16 | C52 | 32 MPa RC Column (50 cm x 50 cm) | Column | 32MPa | Concrete Rectangular | 500 | 500 | 2500 | 3025 | 0.76 | 1850.15 | G300E | 16167616.67 | 126.86 | G300E | 0 | 0
568 | Story16 | C53 | 32 MPa RC Column (50 cm x 50 cm) | Column | 32MPa | Concrete Rectangular | 500 | 500 | 2500 | 3025 | 0.76 | 1850.15 | G300E | 16162575 | 126.82 | G300E | 0 | 0
569 | Story16 | C54 | 32 MPa RC Column (50 cm x 50 cm) | Column | 32MPa | Concrete Rectangular | 500 | 500 | 2500 | 3025 | 0.76 | 1850.15 | G300E | 38958975 | 305.69 | G300E | 0 | 0
570 | Story16 | C55 | 32 MPa RC Column (50 cm x 50 cm) | Column | 32MPa | Concrete Rectangular | 500 | 500 | 2500 | 3025 | 0.76 | 1850.15 | G300E | 39731358.33 | 311.75 | G300E | 0 | 0
571 | Story16 | C56 | 32 MPa RC Column (50 cm x 50 cm) | Column | 32MPa | Concrete Rectangular | 500 | 500 | 2500 | 3025 | 0.76 | 1850.15 | G300E | 15360950 | 120.53 | G300E | 0 | 0
572 | Story16 | C57 | 32 MPa RC Column (50 cm x 50 cm) | Column | 32MPa | Concrete Rectangular | 500 | 500 | 2500 | 3025 | 0.76 | 1850.15 | G300E | 11322575 | 88.84 | G300E | 0 | 0
573 | Story16 | C58 | 32 MPa RC Column (50 cm x 50 cm) | Column | 32MPa | Concrete Rectangular | 500 | 500 | 2500 | 3025 | 0.76 | 1850.15 | G300E | 15596900 | 122.38 | G300E | 0 | 0
574 | Story16 | C59 | 32 MPa RC Column (50 cm x 50 cm) | Column | 32MPa | Concrete Rectangular | 500 | 500 | 2500 | 3025 | 0.76 | 1850.15 | G300E | 15981075 | 125.39 | G300E | 0 | 0
575 | Story16 | C6 | 32 MPa RC Column (50 cm x 50 cm) | Column | 32MPa | Concrete Rectangular | 500 | 500 | 2500 | 3025 | 0.76 | 1850.15 | G300E | 15980066.67 | 125.39 | G300E | 0 | 0
576 | Story16 | C60 | 32 MPa RC Column (50 cm x 50 cm) | Column | 32MPa | Concrete Rectangular | 500 | 500 | 2500 | 3025 | 0.76 | 1850.15 | G300E | 15607991.67 | 122.47 | G300E | 0 | 0
577 | Story16 | C61 | 32 MPa RC Column (50 cm x 50 cm) | Column | 32MPa | Concrete Rectangular | 500 | 500 | 2500 | 3025 | 0.76 | 1850.15 | G300E | 15607991.67 | 122.47 | G300E | 0 | 0
578 | Story16 | C62 | 32 MPa RC Column (50 cm x 50 cm) | Column | 32MPa | Concrete Rectangular | 500 | 500 | 2500 | 3025 | 0.76 | 1850.15 | G300E | 15983091.67 | 125.41 | G300E | 0 | 0
579 | Story16 | C63 | 32 MPa RC Column (50 cm x 50 cm) | Column | 32MPa | Concrete Rectangular | 500 | 500 | 2500 | 3025 | 0.76 | 1850.15 | G300E | 15600933.33 | 122.41 | G300E | 0 | 0
580 | Story16 | C64 | 32 MPa RC Column (50 cm x 50 cm) | Column | 32MPa | Concrete Rectangular | 500 | 500 | 2500 | 3025 | 0.76 | 1850.15 | G300E | 11329633.33 | 88.9 | G300E | 0 | 0
581 | Story16 | C7 | 32 MPa RC Column (50 cm x 50 cm) | Column | 32MPa | Concrete Rectangular | 500 | 500 | 2500 | 3025 | 0.76 | 1850.15 | G300E | 15595891.67 | 122.37 | G300E | 0 | 0
582 | Story16 | C8 | 32 MPa RC Column (50 cm x 50 cm) | Column | 32MPa | Concrete Rectangular | 500 | 500 | 2500 | 3025 | 0.76 | 1850.15 | G300E | 11321566.67 | 88.83 | G300E | 0 | 0
583 | Story16 | C9 | 32 MPa RC Column (50 cm x 50 cm) | Column | 32MPa | Concrete Rectangular | 500 | 500 | 2500 | 3025 | 0.76 | 1850.15 | G300E | 15349858.33 | 120.44 | G300E | 0 | 0
584 | Story17 | C1 | 32 MPa RC Column (45 cm x 45 cm) | Column | 32MPa | Concrete Rectangular | 450 | 450 | 2025 | 3025 | 0.61 | 1498.62 | G300E | 23170491.67 | 181.8 | G300E | 0 | 0
585 | Story17 | C10 | 32 MPa RC Column (45 cm x 45 cm) | Column | 32MPa | Concrete Rectangular | 450 | 450 | 2025 | 3025 | 0.61 | 1498.62 | G300E | 46958083.33 | 368.45 | G300E | 0 | 0
586 | Story17 | C11 | 32 MPa RC Column (45 cm x 45 cm) | Column | 32MPa | Concrete Rectangular | 450 | 450 | 2025 | 3025 | 0.61 | 1498.62 | G300E | 46030416.67 | 361.17 | G300E | 0 | 0
587 | Story17 | C12 | 32 MPa RC Column (45 cm x 45 cm) | Column | 32MPa | Concrete Rectangular | 450 | 450 | 2025 | 3025 | 0.61 | 1498.62 | G300E | 20749483.33 | 162.81 | G300E | 0 | 0
588 | Story17 | C13 | 32 MPa RC Column (45 cm x 45 cm) | Column | 32MPa | Concrete Rectangular | 450 | 450 | 2025 | 3025 | 0.61 | 1498.62 | G300E | 20749483.33 | 162.81 | G300E | 0 | 0
589 | Story17 | C14 | 32 MPa RC Column (45 cm x 45 cm) | Column | 32MPa | Concrete Rectangular | 450 | 450 | 2025 | 3025 | 0.61 | 1498.62 | G300E | 46030416.67 | 361.17 | G300E | 0 | 0
590 | Story17 | C15 | 32 MPa RC Column (45 cm x 45 cm) | Column | 32MPa | Concrete Rectangular | 450 | 450 | 2025 | 3025 | 0.61 | 1498.62 | G300E | 46958083.33 | 368.45 | G300E | 0 | 0
591 | Story17 | C16 | 32 MPa RC Column (45 cm x 45 cm) | Column | 32MPa | Concrete Rectangular | 450 | 450 | 2025 | 3025 | 0.61 | 1498.62 | G300E | 23724066.67 | 186.15 | G300E | 0 | 0
592 | Story17 | C17 | 32 MPa RC Column (45 cm x 45 cm) | Column | 32MPa | Concrete Rectangular | 450 | 450 | 2025 | 3025 | 0.61 | 1498.62 | G300E | 22108716.67 | 173.47 | G300E | 0 | 0
593 | Story17 | C18 | 32 MPa RC Column (45 cm x 45 cm) | Column | 32MPa | Concrete Rectangular | 450 | 450 | 2025 | 3025 | 0.61 | 1498.62 | G300E | 43319008.33 | 339.9 | G300E | 0 | 0
594 | Story17 | C19 | 32 MPa RC Column (45 cm x 45 cm) | Column | 32MPa | Concrete Rectangular | 450 | 450 | 2025 | 3025 | 0.61 | 1498.62 | G300E | 40330308.33 | 316.45 | G300E | 0 | 0
595 | Story17 | C2 | 32 MPa RC Column (45 cm x 45 cm) | Column | 32MPa | Concrete Rectangular | 450 | 450 | 2025 | 3025 | 0.61 | 1498.62 | G300E | 25002633.33 | 196.18 | G300E | 0 | 0
596 | Story17 | C20 | 32 MPa RC Column (45 cm x 45 cm) | Column | 32MPa | Concrete Rectangular | 450 | 450 | 2025 | 3025 | 0.61 | 1498.62 | G300E | 13967433.33 | 109.59 | G300E | 0 | 0
597 | Story17 | C21 | 32 MPa RC Column (45 cm x 45 cm) | Column | 32MPa | Concrete Rectangular | 450 | 450 | 2025 | 3025 | 0.61 | 1498.62 | G300E | 13966425 | 109.59 | G300E | 0 | 0
598 | Story17 | C22 | 32 MPa RC Column (45 cm x 45 cm) | Column | 32MPa | Concrete Rectangular | 450 | 450 | 2025 | 3025 | 0.61 | 1498.62 | G300E | 40329300 | 316.44 | G300E | 0 | 0
599 | Story17 | C23 | 32 MPa RC Column (45 cm x 45 cm) | Column | 32MPa | Concrete Rectangular | 450 | 450 | 2025 | 3025 | 0.61 | 1498.62 | G300E | 43319008.33 | 339.9 | G300E | 0 | 0
600 | Story17 | C24 | 32 MPa RC Column (45 cm x 45 cm) | Column | 32MPa | Concrete Rectangular | 450 | 450 | 2025 | 3025 | 0.61 | 1498.62 | G300E | 22108716.67 | 173.47 | G300E | 0 | 0
601 | Story17 | C25 | 32 MPa RC Column (45 cm x 45 cm) | Column | 32MPa | Concrete Rectangular | 450 | 450 | 2025 | 3025 | 0.61 | 1498.62 | G300E | 17147716.67 | 134.55 | G300E | 0 | 0
602 | Story17 | C26 | 32 MPa RC Column (45 cm x 45 cm) | Column | 32MPa | Concrete Rectangular | 450 | 450 | 2025 | 3025 | 0.61 | 1498.62 | G300E | 11828758.33 | 92.81 | G300E | 0 | 0
603 | Story17 | C27 | 32 MPa RC Column (45 cm x 45 cm) | Column | 32MPa | Concrete Rectangular | 450 | 450 | 2025 | 3025 | 0.61 | 1498.62 | G300E | 8273375 | 64.92 | G300E | 0 | 0
604 | Story17 | C3 | 32 MPa RC Column (45 cm x 45 cm) | Column | 32MPa | Concrete Rectangular | 450 | 450 | 2025 | 3025 | 0.61 | 1498.62 | G300E | 25479575 | 199.92 | G300E | 0 | 0
605 | Story17 | C30 | 32 MPa RC Column (45 cm x 45 cm) | Column | 32MPa | Concrete Rectangular | 450 | 450 | 2025 | 3025 | 0.61 | 1498.62 | G300E | 8271358.33 | 64.9 | G300E | 0 | 0
606 | Story17 | C31 | 32 MPa RC Column (45 cm x 45 cm) | Column | 32MPa | Concrete Rectangular | 450 | 450 | 2025 | 3025 | 0.61 | 1498.62 | G300E | 11826741.67 | 92.8 | G300E | 0 | 0
607 | Story17 | C32 | 32 MPa RC Column (45 cm x 45 cm) | Column | 32MPa | Concrete Rectangular | 450 | 450 | 2025 | 3025 | 0.61 | 1498.62 | G300E | 17147716.67 | 134.55 | G300E | 0 | 0
608 | Story17 | C33 | 32 MPa RC Column (45 cm x 45 cm) | Column | 32MPa | Concrete Rectangular | 450 | 450 | 2025 | 3025 | 0.61 | 1498.62 | G300E | 17147716.67 | 134.55 | G300E | 0 | 0
609 | Story17 | C34 | 32 MPa RC Column (45 cm x 45 cm) | Column | 32MPa | Concrete Rectangular | 450 | 450 | 2025 | 3025 | 0.61 | 1498.62 | G300E | 11828758.33 | 92.81 | G300E | 0 | 0
610 | Story17 | C35 | 32 MPa RC Column (45 cm x 45 cm) | Column | 32MPa | Concrete Rectangular | 450 | 450 | 2025 | 3025 | 0.61 | 1498.62 | G300E | 8273375 | 64.92 | G300E | 0 | 0
611 | Story17 | C38 | 32 MPa RC Column (45 cm x 45 cm) | Column | 32MPa | Concrete Rectangular | 450 | 450 | 2025 | 3025 | 0.61 | 1498.62 | G300E | 8258250 | 64.8 | G300E | 0 | 0
612 | Story17 | C39 | 32 MPa RC Column (45 cm x 45 cm) | Column | 32MPa | Concrete Rectangular | 450 | 450 | 2025 | 3025 | 0.61 | 1498.62 | G300E | 11839850 | 92.9 | G300E | 0 | 0
613 | Story17 | C4 | 32 MPa RC Column (45 cm x 45 cm) | Column | 32MPa | Concrete Rectangular | 450 | 450 | 2025 | 3025 | 0.61 | 1498.62 | G300E | 25451341.67 | 199.7 | G300E | 0 | 0
614 | Story17 | C40 | 32 MPa RC Column (45 cm x 45 cm) | Column | 32MPa | Concrete Rectangular | 450 | 450 | 2025 | 3025 | 0.61 | 1498.62 | G300E | 17158808.33 | 134.63 | G300E | 0 | 0
615 | Story17 | C41 | 32 MPa RC Column (45 cm x 45 cm) | Column | 32MPa | Concrete Rectangular | 450 | 450 | 2025 | 3025 | 0.61 | 1498.62 | G300E | 22109725 | 173.48 | G300E | 0 | 0
616 | Story17 | C42 | 32 MPa RC Column (45 cm x 45 cm) | Column | 32MPa | Concrete Rectangular | 450 | 450 | 2025 | 3025 | 0.61 | 1498.62 | G300E | 43319008.33 | 339.9 | G300E | 0 | 0
617 | Story17 | C43 | 32 MPa RC Column (45 cm x 45 cm) | Column | 32MPa | Concrete Rectangular | 450 | 450 | 2025 | 3025 | 0.61 | 1498.62 | G300E | 40330308.33 | 316.45 | G300E | 0 | 0
618 | Story17 | C44 | 32 MPa RC Column (45 cm x 45 cm) | Column | 32MPa | Concrete Rectangular | 450 | 450 | 2025 | 3025 | 0.61 | 1498.62 | G300E | 13968441.67 | 109.6 | G300E | 0 | 0
619 | Story17 | C45 | 32 MPa RC Column (45 cm x 45 cm) | Column | 32MPa | Concrete Rectangular | 450 | 450 | 2025 | 3025 | 0.61 | 1498.62 | G300E | 13962391.67 | 109.55 | G300E | 0 | 0
620 | Story17 | C46 | 32 MPa RC Column (45 cm x 45 cm) | Column | 32MPa | Concrete Rectangular | 450 | 450 | 2025 | 3025 | 0.61 | 1498.62 | G300E | 40296025 | 316.18 | G300E | 0 | 0
621 | Story17 | C47 | 32 MPa RC Column (45 cm x 45 cm) | Column | 32MPa | Concrete Rectangular | 450 | 450 | 2025 | 3025 | 0.61 | 1498.62 | G300E | 43322033.33 | 339.92 | G300E | 0 | 0
622 | Story17 | C48 | 32 MPa RC Column (45 cm x 45 cm) | Column | 32MPa | Concrete Rectangular | 450 | 450 | 2025 | 3025 | 0.61 | 1498.62 | G300E | 22228708.33 | 174.41 | G300E | 0 | 0
623 | Story17 | C49 | 32 MPa RC Column (45 cm x 45 cm) | Column | 32MPa | Concrete Rectangular | 450 | 450 | 2025 | 3025 | 0.61 | 1498.62 | G300E | 23724066.67 | 186.15 | G300E | 0 | 0
624 | Story17 | C5 | 32 MPa RC Column (45 cm x 45 cm) | Column | 32MPa | Concrete Rectangular | 450 | 450 | 2025 | 3025 | 0.61 | 1498.62 | G300E | 25451341.67 | 199.7 | G300E | 0 | 0
625 | Story17 | C50 | 32 MPa RC Column (45 cm x 45 cm) | Column | 32MPa | Concrete Rectangular | 450 | 450 | 2025 | 3025 | 0.61 | 1498.62 | G300E | 46959091.67 | 368.46 | G300E | 0 | 0
626 | Story17 | C51 | 32 MPa RC Column (45 cm x 45 cm) | Column | 32MPa | Concrete Rectangular | 450 | 450 | 2025 | 3025 | 0.61 | 1498.62 | G300E | 46031425 | 361.18 | G300E | 0 | 0
627 | Story17 | C52 | 32 MPa RC Column (45 cm x 45 cm) | Column | 32MPa | Concrete Rectangular | 450 | 450 | 2025 | 3025 | 0.61 | 1498.62 | G300E | 20749483.33 | 162.81 | G300E | 0 | 0
628 | Story17 | C53 | 32 MPa RC Column (45 cm x 45 cm) | Column | 32MPa | Concrete Rectangular | 450 | 450 | 2025 | 3025 | 0.61 | 1498.62 | G300E | 20745450 | 162.78 | G300E | 0 | 0
629 | Story17 | C54 | 32 MPa RC Column (45 cm x 45 cm) | Column | 32MPa | Concrete Rectangular | 450 | 450 | 2025 | 3025 | 0.61 | 1498.62 | G300E | 46013275 | 361.04 | G300E | 0 | 0
630 | Story17 | C55 | 32 MPa RC Column (45 cm x 45 cm) | Column | 32MPa | Concrete Rectangular | 450 | 450 | 2025 | 3025 | 0.61 | 1498.62 | G300E | 46950016.67 | 368.39 | G300E | 0 | 0
631 | Story17 | C56 | 32 MPa RC Column (45 cm x 45 cm) | Column | 32MPa | Concrete Rectangular | 450 | 450 | 2025 | 3025 | 0.61 | 1498.62 | G300E | 23741208.33 | 186.28 | G300E | 0 | 0
632 | Story17 | C57 | 32 MPa RC Column (45 cm x 45 cm) | Column | 32MPa | Concrete Rectangular | 450 | 450 | 2025 | 3025 | 0.61 | 1498.62 | G300E | 23171500 | 181.81 | G300E | 0 | 0
633 | Story17 | C58 | 32 MPa RC Column (45 cm x 45 cm) | Column | 32MPa | Concrete Rectangular | 450 | 450 | 2025 | 3025 | 0.61 | 1498.62 | G300E | 25002633.33 | 196.18 | G300E | 0 | 0
634 | Story17 | C59 | 32 MPa RC Column (45 cm x 45 cm) | Column | 32MPa | Concrete Rectangular | 450 | 450 | 2025 | 3025 | 0.61 | 1498.62 | G300E | 25482600 | 199.95 | G300E | 0 | 0
635 | Story17 | C6 | 32 MPa RC Column (45 cm x 45 cm) | Column | 32MPa | Concrete Rectangular | 450 | 450 | 2025 | 3025 | 0.61 | 1498.62 | G300E | 25479575 | 199.92 | G300E | 0 | 0
636 | Story17 | C60 | 32 MPa RC Column (45 cm x 45 cm) | Column | 32MPa | Concrete Rectangular | 450 | 450 | 2025 | 3025 | 0.61 | 1498.62 | G300E | 25453358.33 | 199.72 | G300E | 0 | 0
637 | Story17 | C61 | 32 MPa RC Column (45 cm x 45 cm) | Column | 32MPa | Concrete Rectangular | 450 | 450 | 2025 | 3025 | 0.61 | 1498.62 | G300E | 25453358.33 | 199.72 | G300E | 0 | 0
638 | Story17 | C62 | 32 MPa RC Column (45 cm x 45 cm) | Column | 32MPa | Concrete Rectangular | 450 | 450 | 2025 | 3025 | 0.61 | 1498.62 | G300E | 25482600 | 199.95 | G300E | 0 | 0
639 | Story17 | C63 | 32 MPa RC Column (45 cm x 45 cm) | Column | 32MPa | Concrete Rectangular | 450 | 450 | 2025 | 3025 | 0.61 | 1498.62 | G300E | 25006666.67 | 196.21 | G300E | 0 | 0
640 | Story17 | C64 | 32 MPa RC Column (45 cm x 45 cm) | Column | 32MPa | Concrete Rectangular | 450 | 450 | 2025 | 3025 | 0.61 | 1498.62 | G300E | 23177550 | 181.86 | G300E | 0 | 0
641 | Story17 | C7 | 32 MPa RC Column (45 cm x 45 cm) | Column | 32MPa | Concrete Rectangular | 450 | 450 | 2025 | 3025 | 0.61 | 1498.62 | G300E | 25002633.33 | 196.18 | G300E | 0 | 0
642 | Story17 | C8 | 32 MPa RC Column (45 cm x 45 cm) | Column | 32MPa | Concrete Rectangular | 450 | 450 | 2025 | 3025 | 0.61 | 1498.62 | G300E | 23171500 | 181.81 | G300E | 0 | 0
643 | Story17 | C9 | 32 MPa RC Column (45 cm x 45 cm) | Column | 32MPa | Concrete Rectangular | 450 | 450 | 2025 | 3025 | 0.61 | 1498.62 | G300E | 23724066.67 | 186.15 | G300E | 0 | 0
644 | Story18 | C1 | 32 MPa RC Column (45 cm x 45 cm) | Column | 32MPa | Concrete Rectangular | 450 | 450 | 2025 | 3025 | 0.61 | 1498.62 | G300E | 19992225 | 156.87 | G300E | 0 | 0
645 | Story18 | C10 | 32 MPa RC Column (45 cm x 45 cm) | Column | 32MPa | Concrete Rectangular | 450 | 450 | 2025 | 3025 | 0.61 | 1498.62 | G300E | 39640608.33 | 311.03 | G300E | 0 | 0
646 | Story18 | C11 | 32 MPa RC Column (45 cm x 45 cm) | Column | 32MPa | Concrete Rectangular | 450 | 450 | 2025 | 3025 | 0.61 | 1498.62 | G300E | 38386241.67 | 301.19 | G300E | 0 | 0
647 | Story18 | C12 | 32 MPa RC Column (45 cm x 45 cm) | Column | 32MPa | Concrete Rectangular | 450 | 450 | 2025 | 3025 | 0.61 | 1498.62 | G300E | 10287016.67 | 80.72 | G300E | 0 | 0
648 | Story18 | C13 | 32 MPa RC Column (45 cm x 45 cm) | Column | 32MPa | Concrete Rectangular | 450 | 450 | 2025 | 3025 | 0.61 | 1498.62 | G300E | 10287016.67 | 80.72 | G300E | 0 | 0
649 | Story18 | C14 | 32 MPa RC Column (45 cm x 45 cm) | Column | 32MPa | Concrete Rectangular | 450 | 450 | 2025 | 3025 | 0.61 | 1498.62 | G300E | 38386241.67 | 301.19 | G300E | 0 | 0
650 | Story18 | C15 | 32 MPa RC Column (45 cm x 45 cm) | Column | 32MPa | Concrete Rectangular | 450 | 450 | 2025 | 3025 | 0.61 | 1498.62 | G300E | 39640608.33 | 311.03 | G300E | 0 | 0
651 | Story18 | C16 | 32 MPa RC Column (45 cm x 45 cm) | Column | 32MPa | Concrete Rectangular | 450 | 450 | 2025 | 3025 | 0.61 | 1498.62 | G300E | 17754733.33 | 139.31 | G300E | 0 | 0
652 | Story18 | C17 | 32 MPa RC Column (45 cm x 45 cm) | Column | 32MPa | Concrete Rectangular | 450 | 450 | 2025 | 3025 | 0.61 | 1498.62 | G300E | 16241225 | 127.43 | G300E | 0 | 0
653 | Story18 | C18 | 32 MPa RC Column (45 cm x 45 cm) | Column | 32MPa | Concrete Rectangular | 450 | 450 | 2025 | 3025 | 0.61 | 1498.62 | G300E | 35776675 | 280.72 | G300E | 0 | 0
654 | Story18 | C19 | 32 MPa RC Column (45 cm x 45 cm) | Column | 32MPa | Concrete Rectangular | 450 | 450 | 2025 | 3025 | 0.61 | 1498.62 | G300E | 33081400 | 259.57 | G300E | 0 | 0
655 | Story18 | C2 | 32 MPa RC Column (45 cm x 45 cm) | Column | 32MPa | Concrete Rectangular | 450 | 450 | 2025 | 3025 | 0.61 | 1498.62 | G300E | 20119275 | 157.86 | G300E | 0 | 0
656 | Story18 | C20 | 32 MPa RC Column (45 cm x 45 cm) | Column | 32MPa | Concrete Rectangular | 450 | 450 | 2025 | 3025 | 0.61 | 1498.62 | G300E | 6125625 | 48.06 | G300E | 0 | 0
657 | Story18 | C21 | 32 MPa RC Column (45 cm x 45 cm) | Column | 32MPa | Concrete Rectangular | 450 | 450 | 2025 | 3025 | 0.61 | 1498.62 | G300E | 6125625 | 48.06 | G300E | 0 | 0
658 | Story18 | C22 | 32 MPa RC Column (45 cm x 45 cm) | Column | 32MPa | Concrete Rectangular | 450 | 450 | 2025 | 3025 | 0.61 | 1498.62 | G300E | 33081400 | 259.57 | G300E | 0 | 0
659 | Story18 | C23 | 32 MPa RC Column (45 cm x 45 cm) | Column | 32MPa | Concrete Rectangular | 450 | 450 | 2025 | 3025 | 0.61 | 1498.62 | G300E | 35776675 | 280.72 | G300E | 0 | 0
660 | Story18 | C24 | 32 MPa RC Column (45 cm x 45 cm) | Column | 32MPa | Concrete Rectangular | 450 | 450 | 2025 | 3025 | 0.61 | 1498.62 | G300E | 16241225 | 127.43 | G300E | 0 | 0
661 | Story18 | C25 | 32 MPa RC Column (45 cm x 45 cm) | Column | 32MPa | Concrete Rectangular | 450 | 450 | 2025 | 3025 | 0.61 | 1498.62 | G300E | 11658350 | 91.48 | G300E | 0 | 0
662 | Story18 | C26 | 32 MPa RC Column (45 cm x 45 cm) | Column | 32MPa | Concrete Rectangular | 450 | 450 | 2025 | 3025 | 0.61 | 1498.62 | G300E | 6125625 | 48.06 | G300E | 0 | 0
663 | Story18 | C27 | 32 MPa RC Column (45 cm x 45 cm) | Column | 32MPa | Concrete Rectangular | 450 | 450 | 2025 | 3025 | 0.61 | 1498.62 | G300E | 6125625 | 48.06 | G300E | 0 | 0
664 | Story18 | C3 | 32 MPa RC Column (45 cm x 45 cm) | Column | 32MPa | Concrete Rectangular | 450 | 450 | 2025 | 3025 | 0.61 | 1498.62 | G300E | 20663775 | 162.14 | G300E | 0 | 0
665 | Story18 | C30 | 32 MPa RC Column (45 cm x 45 cm) | Column | 32MPa | Concrete Rectangular | 450 | 450 | 2025 | 3025 | 0.61 | 1498.62 | G300E | 6125625 | 48.06 | G300E | 0 | 0
666 | Story18 | C31 | 32 MPa RC Column (45 cm x 45 cm) | Column | 32MPa | Concrete Rectangular | 450 | 450 | 2025 | 3025 | 0.61 | 1498.62 | G300E | 6125625 | 48.06 | G300E | 0 | 0
667 | Story18 | C32 | 32 MPa RC Column (45 cm x 45 cm) | Column | 32MPa | Concrete Rectangular | 450 | 450 | 2025 | 3025 | 0.61 | 1498.62 | G300E | 11657341.67 | 91.47 | G300E | 0 | 0
668 | Story18 | C33 | 32 MPa RC Column (45 cm x 45 cm) | Column | 32MPa | Concrete Rectangular | 450 | 450 | 2025 | 3025 | 0.61 | 1498.62 | G300E | 11658350 | 91.48 | G300E | 0 | 0
669 | Story18 | C34 | 32 MPa RC Column (45 cm x 45 cm) | Column | 32MPa | Concrete Rectangular | 450 | 450 | 2025 | 3025 | 0.61 | 1498.62 | G300E | 6125625 | 48.06 | G300E | 0 | 0
670 | Story18 | C35 | 32 MPa RC Column (45 cm x 45 cm) | Column | 32MPa | Concrete Rectangular | 450 | 450 | 2025 | 3025 | 0.61 | 1498.62 | G300E | 6125625 | 48.06 | G300E | 0 | 0
671 | Story18 | C38 | 32 MPa RC Column (45 cm x 45 cm) | Column | 32MPa | Concrete Rectangular | 450 | 450 | 2025 | 3025 | 0.61 | 1498.62 | G300E | 6125625 | 48.06 | G300E | 0 | 0
672 | Story18 | C39 | 32 MPa RC Column (45 cm x 45 cm) | Column | 32MPa | Concrete Rectangular | 450 | 450 | 2025 | 3025 | 0.61 | 1498.62 | G300E | 6125625 | 48.06 | G300E | 0 | 0
673 | Story18 | C4 | 32 MPa RC Column (45 cm x 45 cm) | Column | 32MPa | Concrete Rectangular | 450 | 450 | 2025 | 3025 | 0.61 | 1498.62 | G300E | 20871491.67 | 163.77 | G300E | 0 | 0
674 | Story18 | C40 | 32 MPa RC Column (45 cm x 45 cm) | Column | 32MPa | Concrete Rectangular | 450 | 450 | 2025 | 3025 | 0.61 | 1498.62 | G300E | 11682550 | 91.67 | G300E | 0 | 0
675 | Story18 | C41 | 32 MPa RC Column (45 cm x 45 cm) | Column | 32MPa | Concrete Rectangular | 450 | 450 | 2025 | 3025 | 0.61 | 1498.62 | G300E | 16242233.33 | 127.44 | G300E | 0 | 0
676 | Story18 | C42 | 32 MPa RC Column (45 cm x 45 cm) | Column | 32MPa | Concrete Rectangular | 450 | 450 | 2025 | 3025 | 0.61 | 1498.62 | G300E | 35776675 | 280.72 | G300E | 0 | 0
677 | Story18 | C43 | 32 MPa RC Column (45 cm x 45 cm) | Column | 32MPa | Concrete Rectangular | 450 | 450 | 2025 | 3025 | 0.61 | 1498.62 | G300E | 33081400 | 259.57 | G300E | 0 | 0
678 | Story18 | C44 | 32 MPa RC Column (45 cm x 45 cm) | Column | 32MPa | Concrete Rectangular | 450 | 450 | 2025 | 3025 | 0.61 | 1498.62 | G300E | 6125625 | 48.06 | G300E | 0 | 0
679 | Story18 | C45 | 32 MPa RC Column (45 cm x 45 cm) | Column | 32MPa | Concrete Rectangular | 450 | 450 | 2025 | 3025 | 0.61 | 1498.62 | G300E | 6125625 | 48.06 | G300E | 0 | 0
680 | Story18 | C46 | 32 MPa RC Column (45 cm x 45 cm) | Column | 32MPa | Concrete Rectangular | 450 | 450 | 2025 | 3025 | 0.61 | 1498.62 | G300E | 33053166.67 | 259.35 | G300E | 0 | 0
681 | Story18 | C47 | 32 MPa RC Column (45 cm x 45 cm) | Column | 32MPa | Concrete Rectangular | 450 | 450 | 2025 | 3025 | 0.61 | 1498.62 | G300E | 35780708.33 | 280.75 | G300E | 0 | 0
682 | Story18 | C48 | 32 MPa RC Column (45 cm x 45 cm) | Column | 32MPa | Concrete Rectangular | 450 | 450 | 2025 | 3025 | 0.61 | 1498.62 | G300E | 16368275 | 128.43 | G300E | 0 | 0
683 | Story18 | C49 | 32 MPa RC Column (45 cm x 45 cm) | Column | 32MPa | Concrete Rectangular | 450 | 450 | 2025 | 3025 | 0.61 | 1498.62 | G300E | 17756750 | 139.33 | G300E | 0 | 0
684 | Story18 | C5 | 32 MPa RC Column (45 cm x 45 cm) | Column | 32MPa | Concrete Rectangular | 450 | 450 | 2025 | 3025 | 0.61 | 1498.62 | G300E | 20871491.67 | 163.77 | G300E | 0 | 0
685 | Story18 | C50 | 32 MPa RC Column (45 cm x 45 cm) | Column | 32MPa | Concrete Rectangular | 450 | 450 | 2025 | 3025 | 0.61 | 1498.62 | G300E | 39641616.67 | 311.04 | G300E | 0 | 0
686 | Story18 | C51 | 32 MPa RC Column (45 cm x 45 cm) | Column | 32MPa | Concrete Rectangular | 450 | 450 | 2025 | 3025 | 0.61 | 1498.62 | G300E | 38387250 | 301.2 | G300E | 0 | 0
687 | Story18 | C52 | 32 MPa RC Column (45 cm x 45 cm) | Column | 32MPa | Concrete Rectangular | 450 | 450 | 2025 | 3025 | 0.61 | 1498.62 | G300E | 10287016.67 | 80.72 | G300E | 0 | 0
688 | Story18 | C53 | 32 MPa RC Column (45 cm x 45 cm) | Column | 32MPa | Concrete Rectangular | 450 | 450 | 2025 | 3025 | 0.61 | 1498.62 | G300E | 10283991.67 | 80.69 | G300E | 0 | 0
689 | Story18 | C54 | 32 MPa RC Column (45 cm x 45 cm) | Column | 32MPa | Concrete Rectangular | 450 | 450 | 2025 | 3025 | 0.61 | 1498.62 | G300E | 38368091.67 | 301.05 | G300E | 0 | 0
690 | Story18 | C55 | 32 MPa RC Column (45 cm x 45 cm) | Column | 32MPa | Concrete Rectangular | 450 | 450 | 2025 | 3025 | 0.61 | 1498.62 | G300E | 39631533.33 | 310.96 | G300E | 0 | 0
691 | Story18 | C56 | 32 MPa RC Column (45 cm x 45 cm) | Column | 32MPa | Concrete Rectangular | 450 | 450 | 2025 | 3025 | 0.61 | 1498.62 | G300E | 17779941.67 | 139.51 | G300E | 0 | 0
692 | Story18 | C57 | 32 MPa RC Column (45 cm x 45 cm) | Column | 32MPa | Concrete Rectangular | 450 | 450 | 2025 | 3025 | 0.61 | 1498.62 | G300E | 19994241.67 | 156.88 | G300E | 0 | 0
693 | Story18 | C58 | 32 MPa RC Column (45 cm x 45 cm) | Column | 32MPa | Concrete Rectangular | 450 | 450 | 2025 | 3025 | 0.61 | 1498.62 | G300E | 20119275 | 157.86 | G300E | 0 | 0
694 | Story18 | C59 | 32 MPa RC Column (45 cm x 45 cm) | Column | 32MPa | Concrete Rectangular | 450 | 450 | 2025 | 3025 | 0.61 | 1498.62 | G300E | 20663775 | 162.14 | G300E | 0 | 0
695 | Story18 | C6 | 32 MPa RC Column (45 cm x 45 cm) | Column | 32MPa | Concrete Rectangular | 450 | 450 | 2025 | 3025 | 0.61 | 1498.62 | G300E | 20663775 | 162.14 | G300E | 0 | 0
696 | Story18 | C60 | 32 MPa RC Column (45 cm x 45 cm) | Column | 32MPa | Concrete Rectangular | 450 | 450 | 2025 | 3025 | 0.61 | 1498.62 | G300E | 20872500 | 163.77 | G300E | 0 | 0
697 | Story18 | C61 | 32 MPa RC Column (45 cm x 45 cm) | Column | 32MPa | Concrete Rectangular | 450 | 450 | 2025 | 3025 | 0.61 | 1498.62 | G300E | 20871491.67 | 163.77 | G300E | 0 | 0
698 | Story18 | C62 | 32 MPa RC Column (45 cm x 45 cm) | Column | 32MPa | Concrete Rectangular | 450 | 450 | 2025 | 3025 | 0.61 | 1498.62 | G300E | 20665791.67 | 162.15 | G300E | 0 | 0
699 | Story18 | C63 | 32 MPa RC Column (45 cm x 45 cm) | Column | 32MPa | Concrete Rectangular | 450 | 450 | 2025 | 3025 | 0.61 | 1498.62 | G300E | 20122300 | 157.89 | G300E | 0 | 0
700 | Story18 | C64 | 32 MPa RC Column (45 cm x 45 cm) | Column | 32MPa | Concrete Rectangular | 450 | 450 | 2025 | 3025 | 0.61 | 1498.62 | G300E | 20001300 | 156.94 | G300E | 0 | 0
701 | Story18 | C7 | 32 MPa RC Column (45 cm x 45 cm) | Column | 32MPa | Concrete Rectangular | 450 | 450 | 2025 | 3025 | 0.61 | 1498.62 | G300E | 20119275 | 157.86 | G300E | 0 | 0
702 | Story18 | C8 | 32 MPa RC Column (45 cm x 45 cm) | Column | 32MPa | Concrete Rectangular | 450 | 450 | 2025 | 3025 | 0.61 | 1498.62 | G300E | 19993233.33 | 156.87 | G300E | 0 | 0
703 | Story18 | C9 | 32 MPa RC Column (45 cm x 45 cm) | Column | 32MPa | Concrete Rectangular | 450 | 450 | 2025 | 3025 | 0.61 | 1498.62 | G300E | 17754733.33 | 139.31 | G300E | 0 | 0
704 | Story19 | C1 | 32 MPa RC Column (42.5 cm x 42.5 cm) | Column | 32MPa | Concrete Rectangular | 425 | 425 | 1806.3 | 3025 | 0.55 | 1336.74 | G300E | 23709950 | 186.04 | G300E | 0 | 0
705 | Story19 | C10 | 32 MPa RC Column (42.5 cm x 42.5 cm) | Column | 32MPa | Concrete Rectangular | 425 | 425 | 1806.3 | 3025 | 0.55 | 1336.74 | G300E | 39152575 | 307.21 | G300E | 0 | 0
706 | Story19 | C11 | 32 MPa RC Column (42.5 cm x 42.5 cm) | Column | 32MPa | Concrete Rectangular | 425 | 425 | 1806.3 | 3025 | 0.55 | 1336.74 | G300E | 37892158.33 | 297.32 | G300E | 0 | 0
707 | Story19 | C12 | 32 MPa RC Column (42.5 cm x 42.5 cm) | Column | 32MPa | Concrete Rectangular | 425 | 425 | 1806.3 | 3025 | 0.55 | 1336.74 | G300E | 6695333.33 | 52.53 | G300E | 0 | 0
708 | Story19 | C13 | 32 MPa RC Column (42.5 cm x 42.5 cm) | Column | 32MPa | Concrete Rectangular | 425 | 425 | 1806.3 | 3025 | 0.55 | 1336.74 | G300E | 6695333.33 | 52.53 | G300E | 0 | 0
709 | Story19 | C14 | 32 MPa RC Column (42.5 cm x 42.5 cm) | Column | 32MPa | Concrete Rectangular | 425 | 425 | 1806.3 | 3025 | 0.55 | 1336.74 | G300E | 37891150 | 297.31 | G300E | 0 | 0
710 | Story19 | C15 | 32 MPa RC Column (42.5 cm x 42.5 cm) | Column | 32MPa | Concrete Rectangular | 425 | 425 | 1806.3 | 3025 | 0.55 | 1336.74 | G300E | 39152575 | 307.21 | G300E | 0 | 0
711 | Story19 | C16 | 32 MPa RC Column (42.5 cm x 42.5 cm) | Column | 32MPa | Concrete Rectangular | 425 | 425 | 1806.3 | 3025 | 0.55 | 1336.74 | G300E | 19047416.67 | 149.45 | G300E | 0 | 0
712 | Story19 | C17 | 32 MPa RC Column (42.5 cm x 42.5 cm) | Column | 32MPa | Concrete Rectangular | 425 | 425 | 1806.3 | 3025 | 0.55 | 1336.74 | G300E | 16607250 | 130.31 | G300E | 0 | 0
713 | Story19 | C18 | 32 MPa RC Column (42.5 cm x 42.5 cm) | Column | 32MPa | Concrete Rectangular | 425 | 425 | 1806.3 | 3025 | 0.55 | 1336.74 | G300E | 35405608.33 | 277.81 | G300E | 0 | 0
714 | Story19 | C19 | 32 MPa RC Column (42.5 cm x 42.5 cm) | Column | 32MPa | Concrete Rectangular | 425 | 425 | 1806.3 | 3025 | 0.55 | 1336.74 | G300E | 32533875 | 255.27 | G300E | 0 | 0
715 | Story19 | C2 | 32 MPa RC Column (42.5 cm x 42.5 cm) | Column | 32MPa | Concrete Rectangular | 425 | 425 | 1806.3 | 3025 | 0.55 | 1336.74 | G300E | 21464391.67 | 168.42 | G300E | 0 | 0
716 | Story19 | C20 | 32 MPa RC Column (42.5 cm x 42.5 cm) | Column | 32MPa | Concrete Rectangular | 425 | 425 | 1806.3 | 3025 | 0.55 | 1336.74 | G300E | 5463150 | 42.87 | G300E | 0 | 0
717 | Story19 | C21 | 32 MPa RC Column (42.5 cm x 42.5 cm) | Column | 32MPa | Concrete Rectangular | 425 | 425 | 1806.3 | 3025 | 0.55 | 1336.74 | G300E | 5463150 | 42.87 | G300E | 0 | 0
718 | Story19 | C22 | 32 MPa RC Column (42.5 cm x 42.5 cm) | Column | 32MPa | Concrete Rectangular | 425 | 425 | 1806.3 | 3025 | 0.55 | 1336.74 | G300E | 32533875 | 255.27 | G300E | 0 | 0
719 | Story19 | C23 | 32 MPa RC Column (42.5 cm x 42.5 cm) | Column | 32MPa | Concrete Rectangular | 425 | 425 | 1806.3 | 3025 | 0.55 | 1336.74 | G300E | 35405608.33 | 277.81 | G300E | 0 | 0
720 | Story19 | C24 | 32 MPa RC Column (42.5 cm x 42.5 cm) | Column | 32MPa | Concrete Rectangular | 425 | 425 | 1806.3 | 3025 | 0.55 | 1336.74 | G300E | 16607250 | 130.31 | G300E | 0 | 0
721 | Story19 | C25 | 32 MPa RC Column (42.5 cm x 42.5 cm) | Column | 32MPa | Concrete Rectangular | 425 | 425 | 1806.3 | 3025 | 0.55 | 1336.74 | G300E | 13245466.67 | 103.93 | G300E | 0 | 0
722 | Story19 | C26 | 32 MPa RC Column (42.5 cm x 42.5 cm) | Column | 32MPa | Concrete Rectangular | 425 | 425 | 1806.3 | 3025 | 0.55 | 1336.74 | G300E | 5463150 | 42.87 | G300E | 0 | 0
723 | Story19 | C27 | 32 MPa RC Column (42.5 cm x 42.5 cm) | Column | 32MPa | Concrete Rectangular | 425 | 425 | 1806.3 | 3025 | 0.55 | 1336.74 | G300E | 5463150 | 42.87 | G300E | 0 | 0
724 | Story19 | C3 | 32 MPa RC Column (42.5 cm x 42.5 cm) | Column | 32MPa | Concrete Rectangular | 425 | 425 | 1806.3 | 3025 | 0.55 | 1336.74 | G300E | 22143000 | 173.74 | G300E | 0 | 0
725 | Story19 | C30 | 32 MPa RC Column (42.5 cm x 42.5 cm) | Column | 32MPa | Concrete Rectangular | 425 | 425 | 1806.3 | 3025 | 0.55 | 1336.74 | G300E | 5463150 | 42.87 | G300E | 0 | 0
726 | Story19 | C31 | 32 MPa RC Column (42.5 cm x 42.5 cm) | Column | 32MPa | Concrete Rectangular | 425 | 425 | 1806.3 | 3025 | 0.55 | 1336.74 | G300E | 5463150 | 42.87 | G300E | 0 | 0
727 | Story19 | C32 | 32 MPa RC Column (42.5 cm x 42.5 cm) | Column | 32MPa | Concrete Rectangular | 425 | 425 | 1806.3 | 3025 | 0.55 | 1336.74 | G300E | 13245466.67 | 103.93 | G300E | 0 | 0
728 | Story19 | C33 | 32 MPa RC Column (42.5 cm x 42.5 cm) | Column | 32MPa | Concrete Rectangular | 425 | 425 | 1806.3 | 3025 | 0.55 | 1336.74 | G300E | 13245466.67 | 103.93 | G300E | 0 | 0
729 | Story19 | C34 | 32 MPa RC Column (42.5 cm x 42.5 cm) | Column | 32MPa | Concrete Rectangular | 425 | 425 | 1806.3 | 3025 | 0.55 | 1336.74 | G300E | 5463150 | 42.87 | G300E | 0 | 0
730 | Story19 | C35 | 32 MPa RC Column (42.5 cm x 42.5 cm) | Column | 32MPa | Concrete Rectangular | 425 | 425 | 1806.3 | 3025 | 0.55 | 1336.74 | G300E | 5463150 | 42.87 | G300E | 0 | 0
731 | Story19 | C38 | 32 MPa RC Column (42.5 cm x 42.5 cm) | Column | 32MPa | Concrete Rectangular | 425 | 425 | 1806.3 | 3025 | 0.55 | 1336.74 | G300E | 5463150 | 42.87 | G300E | 0 | 0
732 | Story19 | C39 | 32 MPa RC Column (42.5 cm x 42.5 cm) | Column | 32MPa | Concrete Rectangular | 425 | 425 | 1806.3 | 3025 | 0.55 | 1336.74 | G300E | 5463150 | 42.87 | G300E | 0 | 0
733 | Story19 | C4 | 32 MPa RC Column (42.5 cm x 42.5 cm) | Column | 32MPa | Concrete Rectangular | 425 | 425 | 1806.3 | 3025 | 0.55 | 1336.74 | G300E | 22719766.67 | 178.27 | G300E | 0 | 0
734 | Story19 | C40 | 32 MPa RC Column (42.5 cm x 42.5 cm) | Column | 32MPa | Concrete Rectangular | 425 | 425 | 1806.3 | 3025 | 0.55 | 1336.74 | G300E | 13279750 | 104.2 | G300E | 0 | 0
735 | Story19 | C41 | 32 MPa RC Column (42.5 cm x 42.5 cm) | Column | 32MPa | Concrete Rectangular | 425 | 425 | 1806.3 | 3025 | 0.55 | 1336.74 | G300E | 16608258.33 | 130.31 | G300E | 0 | 0
736 | Story19 | C42 | 32 MPa RC Column (42.5 cm x 42.5 cm) | Column | 32MPa | Concrete Rectangular | 425 | 425 | 1806.3 | 3025 | 0.55 | 1336.74 | G300E | 35405608.33 | 277.81 | G300E | 0 | 0
737 | Story19 | C43 | 32 MPa RC Column (42.5 cm x 42.5 cm) | Column | 32MPa | Concrete Rectangular | 425 | 425 | 1806.3 | 3025 | 0.55 | 1336.74 | G300E | 32533875 | 255.27 | G300E | 0 | 0
738 | Story19 | C44 | 32 MPa RC Column (42.5 cm x 42.5 cm) | Column | 32MPa | Concrete Rectangular | 425 | 425 | 1806.3 | 3025 | 0.55 | 1336.74 | G300E | 5463150 | 42.87 | G300E | 0 | 0
739 | Story19 | C45 | 32 MPa RC Column (42.5 cm x 42.5 cm) | Column | 32MPa | Concrete Rectangular | 425 | 425 | 1806.3 | 3025 | 0.55 | 1336.74 | G300E | 5463150 | 42.87 | G300E | 0 | 0
740 | Story19 | C46 | 32 MPa RC Column (42.5 cm x 42.5 cm) | Column | 32MPa | Concrete Rectangular | 425 | 425 | 1806.3 | 3025 | 0.55 | 1336.74 | G300E | 32509675 | 255.08 | G300E | 0 | 0
741 | Story19 | C47 | 32 MPa RC Column (42.5 cm x 42.5 cm) | Column | 32MPa | Concrete Rectangular | 425 | 425 | 1806.3 | 3025 | 0.55 | 1336.74 | G300E | 35413675 | 277.87 | G300E | 0 | 0
742 | Story19 | C48 | 32 MPa RC Column (42.5 cm x 42.5 cm) | Column | 32MPa | Concrete Rectangular | 425 | 425 | 1806.3 | 3025 | 0.55 | 1336.74 | G300E | 16705058.33 | 131.07 | G300E | 0 | 0
743 | Story19 | C49 | 32 MPa RC Column (42.5 cm x 42.5 cm) | Column | 32MPa | Concrete Rectangular | 425 | 425 | 1806.3 | 3025 | 0.55 | 1336.74 | G300E | 19029266.67 | 149.31 | G300E | 0 | 0
744 | Story19 | C5 | 32 MPa RC Column (42.5 cm x 42.5 cm) | Column | 32MPa | Concrete Rectangular | 425 | 425 | 1806.3 | 3025 | 0.55 | 1336.74 | G300E | 22719766.67 | 178.27 | G300E | 0 | 0
745 | Story19 | C50 | 32 MPa RC Column (42.5 cm x 42.5 cm) | Column | 32MPa | Concrete Rectangular | 425 | 425 | 1806.3 | 3025 | 0.55 | 1336.74 | G300E | 39152575 | 307.21 | G300E | 0 | 0
746 | Story19 | C51 | 32 MPa RC Column (42.5 cm x 42.5 cm) | Column | 32MPa | Concrete Rectangular | 425 | 425 | 1806.3 | 3025 | 0.55 | 1336.74 | G300E | 37892158.33 | 297.32 | G300E | 0 | 0
747 | Story19 | C52 | 32 MPa RC Column (42.5 cm x 42.5 cm) | Column | 32MPa | Concrete Rectangular | 425 | 425 | 1806.3 | 3025 | 0.55 | 1336.74 | G300E | 6695333.33 | 52.53 | G300E | 0 | 0
748 | Story19 | C53 | 32 MPa RC Column (42.5 cm x 42.5 cm) | Column | 32MPa | Concrete Rectangular | 425 | 425 | 1806.3 | 3025 | 0.55 | 1336.74 | G300E | 6692308.33 | 52.51 | G300E | 0 | 0
749 | Story19 | C54 | 32 MPa RC Column (42.5 cm x 42.5 cm) | Column | 32MPa | Concrete Rectangular | 425 | 425 | 1806.3 | 3025 | 0.55 | 1336.74 | G300E | 37875016.67 | 297.18 | G300E | 0 | 0
750 | Story19 | C55 | 32 MPa RC Column (42.5 cm x 42.5 cm) | Column | 32MPa | Concrete Rectangular | 425 | 425 | 1806.3 | 3025 | 0.55 | 1336.74 | G300E | 39143500 | 307.13 | G300E | 0 | 0
751 | Story19 | C56 | 32 MPa RC Column (42.5 cm x 42.5 cm) | Column | 32MPa | Concrete Rectangular | 425 | 425 | 1806.3 | 3025 | 0.55 | 1336.74 | G300E | 17960433.33 | 140.92 | G300E | 0 | 0
752 | Story19 | C57 | 32 MPa RC Column (42.5 cm x 42.5 cm) | Column | 32MPa | Concrete Rectangular | 425 | 425 | 1806.3 | 3025 | 0.55 | 1336.74 | G300E | 23710958.33 | 186.04 | G300E | 0 | 0
753 | Story19 | C58 | 32 MPa RC Column (42.5 cm x 42.5 cm) | Column | 32MPa | Concrete Rectangular | 425 | 425 | 1806.3 | 3025 | 0.55 | 1336.74 | G300E | 21464391.67 | 168.42 | G300E | 0 | 0
754 | Story19 | C59 | 32 MPa RC Column (42.5 cm x 42.5 cm) | Column | 32MPa | Concrete Rectangular | 425 | 425 | 1806.3 | 3025 | 0.55 | 1336.74 | G300E | 22143000 | 173.74 | G300E | 0 | 0
755 | Story19 | C6 | 32 MPa RC Column (42.5 cm x 42.5 cm) | Column | 32MPa | Concrete Rectangular | 425 | 425 | 1806.3 | 3025 | 0.55 | 1336.74 | G300E | 22143000 | 173.74 | G300E | 0 | 0
756 | Story19 | C60 | 32 MPa RC Column (42.5 cm x 42.5 cm) | Column | 32MPa | Concrete Rectangular | 425 | 425 | 1806.3 | 3025 | 0.55 | 1336.74 | G300E | 22720775 | 178.28 | G300E | 0 | 0
757 | Story19 | C61 | 32 MPa RC Column (42.5 cm x 42.5 cm) | Column | 32MPa | Concrete Rectangular | 425 | 425 | 1806.3 | 3025 | 0.55 | 1336.74 | G300E | 22720775 | 178.28 | G300E | 0 | 0
758 | Story19 | C62 | 32 MPa RC Column (42.5 cm x 42.5 cm) | Column | 32MPa | Concrete Rectangular | 425 | 425 | 1806.3 | 3025 | 0.55 | 1336.74 | G300E | 22146025 | 173.77 | G300E | 0 | 0
759 | Story19 | C63 | 32 MPa RC Column (42.5 cm x 42.5 cm) | Column | 32MPa | Concrete Rectangular | 425 | 425 | 1806.3 | 3025 | 0.55 | 1336.74 | G300E | 21469433.33 | 168.46 | G300E | 0 | 0
760 | Story19 | C64 | 32 MPa RC Column (42.5 cm x 42.5 cm) | Column | 32MPa | Concrete Rectangular | 425 | 425 | 1806.3 | 3025 | 0.55 | 1336.74 | G300E | 23718016.67 | 186.1 | G300E | 0 | 0
761 | Story19 | C7 | 32 MPa RC Column (42.5 cm x 42.5 cm) | Column | 32MPa | Concrete Rectangular | 425 | 425 | 1806.3 | 3025 | 0.55 | 1336.74 | G300E | 21464391.67 | 168.42 | G300E | 0 | 0
762 | Story19 | C8 | 32 MPa RC Column (42.5 cm x 42.5 cm) | Column | 32MPa | Concrete Rectangular | 425 | 425 | 1806.3 | 3025 | 0.55 | 1336.74 | G300E | 23709950 | 186.04 | G300E | 0 | 0
763 | Story19 | C9 | 32 MPa RC Column (42.5 cm x 42.5 cm) | Column | 32MPa | Concrete Rectangular | 425 | 425 | 1806.3 | 3025 | 0.55 | 1336.74 | G300E | 19204716.67 | 150.69 | G300E | 0 | 0
764 | Story2 | C1 | 32 MPa RC Column (67.5 cm x 67.5 cm) | Column | 32MPa | Concrete Rectangular | 675 | 675 | 4556.3 | 3175 | 1.45 | 3539.11 | G300E | 17498483.33 | 137.3 | G300E | 0 | 0
765 | Story2 | C10 | 32 MPa RC Column (67.5 cm x 67.5 cm) | Column | 32MPa | Concrete Rectangular | 675 | 675 | 4556.3 | 3175 | 1.45 | 3539.11 | G300E | 100506741.67 | 788.61 | G300E | 0 | 0
766 | Story2 | C11 | 32 MPa RC Column (67.5 cm x 67.5 cm) | Column | 32MPa | Concrete Rectangular | 675 | 675 | 4556.3 | 3175 | 1.45 | 3539.11 | G300E | 100083408.33 | 785.29 | G300E | 0 | 0
767 | Story2 | C12 | 32 MPa RC Column (67.5 cm x 67.5 cm) | Column | 32MPa | Concrete Rectangular | 675 | 675 | 4556.3 | 3175 | 1.45 | 3539.11 | G300E | 65463208.33 | 513.65 | G300E | 0 | 0
768 | Story2 | C13 | 32 MPa RC Column (67.5 cm x 67.5 cm) | Column | 32MPa | Concrete Rectangular | 675 | 675 | 4556.3 | 3175 | 1.45 | 3539.11 | G300E | 65463208.33 | 513.65 | G300E | 0 | 0
769 | Story2 | C14 | 32 MPa RC Column (67.5 cm x 67.5 cm) | Column | 32MPa | Concrete Rectangular | 675 | 675 | 4556.3 | 3175 | 1.45 | 3539.11 | G300E | 100083408.33 | 785.29 | G300E | 0 | 0
770 | Story2 | C15 | 32 MPa RC Column (67.5 cm x 67.5 cm) | Column | 32MPa | Concrete Rectangular | 675 | 675 | 4556.3 | 3175 | 1.45 | 3539.11 | G300E | 100781908.33 | 790.77 | G300E | 0 | 0
771 | Story2 | C16 | 32 MPa RC Column (67.5 cm x 67.5 cm) | Column | 32MPa | Concrete Rectangular | 675 | 675 | 4556.3 | 3175 | 1.45 | 3539.11 | G300E | 36309300 | 284.9 | G300E | 0 | 0
772 | Story2 | C17 | 32 MPa RC Column (67.5 cm x 67.5 cm) | Column | 32MPa | Concrete Rectangular | 675 | 675 | 4556.3 | 3175 | 1.45 | 3539.11 | G300E | 35963225 | 282.18 | G300E | 0 | 0
773 | Story2 | C18 | 32 MPa RC Column (67.5 cm x 67.5 cm) | Column | 32MPa | Concrete Rectangular | 675 | 675 | 4556.3 | 3175 | 1.45 | 3539.11 | G300E | 94582191.67 | 742.13 | G300E | 0 | 0
774 | Story2 | C19 | 32 MPa RC Column (67.5 cm x 67.5 cm) | Column | 32MPa | Concrete Rectangular | 675 | 675 | 4556.3 | 3175 | 1.45 | 3539.11 | G300E | 89867316.67 | 705.13 | G300E | 0 | 0
775 | Story2 | C2 | 32 MPa RC Column (67.5 cm x 67.5 cm) | Column | 32MPa | Concrete Rectangular | 675 | 675 | 4556.3 | 3175 | 1.45 | 3539.11 | G300E | 30782683.33 | 241.53 | G300E | 0 | 0
776 | Story2 | C20 | 32 MPa RC Column (67.5 cm x 67.5 cm) | Column | 32MPa | Concrete Rectangular | 675 | 675 | 4556.3 | 3175 | 1.45 | 3539.11 | G300E | 48049391.67 | 377.01 | G300E | 0 | 0
777 | Story2 | C21 | 32 MPa RC Column (67.5 cm x 67.5 cm) | Column | 32MPa | Concrete Rectangular | 675 | 675 | 4556.3 | 3175 | 1.45 | 3539.11 | G300E | 48046216.67 | 376.99 | G300E | 0 | 0
778 | Story2 | C22 | 32 MPa RC Column (67.5 cm x 67.5 cm) | Column | 32MPa | Concrete Rectangular | 675 | 675 | 4556.3 | 3175 | 1.45 | 3539.11 | G300E | 89864141.67 | 705.11 | G300E | 0 | 0
779 | Story2 | C23 | 32 MPa RC Column (67.5 cm x 67.5 cm) | Column | 32MPa | Concrete Rectangular | 675 | 675 | 4556.3 | 3175 | 1.45 | 3539.11 | G300E | 94582191.67 | 742.13 | G300E | 0 | 0
780 | Story2 | C24 | 32 MPa RC Column (67.5 cm x 67.5 cm) | Column | 32MPa | Concrete Rectangular | 675 | 675 | 4556.3 | 3175 | 1.45 | 3539.11 | G300E | 35960050 | 282.16 | G300E | 0 | 0
781 | Story2 | C25 | 32 MPa RC Column (67.5 cm x 67.5 cm) | Column | 32MPa | Concrete Rectangular | 675 | 675 | 4556.3 | 3175 | 1.45 | 3539.11 | G300E | 30589008.33 | 240.01 | G300E | 0 | 0
782 | Story2 | C26 | 32 MPa RC Column (67.5 cm x 67.5 cm) | Column | 32MPa | Concrete Rectangular | 675 | 675 | 4556.3 | 3175 | 1.45 | 3539.11 | G300E | 44231983.33 | 347.06 | G300E | 0 | 0
783 | Story2 | C27 | 32 MPa RC Column (67.5 cm x 67.5 cm) | Column | 32MPa | Concrete Rectangular | 675 | 675 | 4556.3 | 3175 | 1.45 | 3539.11 | G300E | 25527000 | 200.29 | G300E | 0 | 0
784 | Story2 | C3 | 32 MPa RC Column (67.5 cm x 67.5 cm) | Column | 32MPa | Concrete Rectangular | 675 | 675 | 4556.3 | 3175 | 1.45 | 3539.11 | G300E | 33560808.33 | 263.33 | G300E | 0 | 0
785 | Story2 | C30 | 32 MPa RC Column (67.5 cm x 67.5 cm) | Column | 32MPa | Concrete Rectangular | 675 | 675 | 4556.3 | 3175 | 1.45 | 3539.11 | G300E | 25488900 | 200 | G300E | 0 | 0
786 | Story2 | C31 | 32 MPa RC Column (67.5 cm x 67.5 cm) | Column | 32MPa | Concrete Rectangular | 675 | 675 | 4556.3 | 3175 | 1.45 | 3539.11 | G300E | 44209758.33 | 346.89 | G300E | 0 | 0
787 | Story2 | C32 | 32 MPa RC Column (67.5 cm x 67.5 cm) | Column | 32MPa | Concrete Rectangular | 675 | 675 | 4556.3 | 3175 | 1.45 | 3539.11 | G300E | 30579483.33 | 239.94 | G300E | 0 | 0
788 | Story2 | C33 | 32 MPa RC Column (67.5 cm x 67.5 cm) | Column | 32MPa | Concrete Rectangular | 675 | 675 | 4556.3 | 3175 | 1.45 | 3539.11 | G300E | 30589008.33 | 240.01 | G300E | 0 | 0
789 | Story2 | C34 | 32 MPa RC Column (67.5 cm x 67.5 cm) | Column | 32MPa | Concrete Rectangular | 675 | 675 | 4556.3 | 3175 | 1.45 | 3539.11 | G300E | 44230925 | 347.05 | G300E | 0 | 0
790 | Story2 | C35 | 32 MPa RC Column (67.5 cm x 67.5 cm) | Column | 32MPa | Concrete Rectangular | 675 | 675 | 4556.3 | 3175 | 1.45 | 3539.11 | G300E | 25527000 | 200.29 | G300E | 0 | 0
791 | Story2 | C38 | 32 MPa RC Column (67.5 cm x 67.5 cm) | Column | 32MPa | Concrete Rectangular | 675 | 675 | 4556.3 | 3175 | 1.45 | 3539.11 | G300E | 25613783.33 | 200.98 | G300E | 0 | 0
792 | Story2 | C39 | 32 MPa RC Column (67.5 cm x 67.5 cm) | Column | 32MPa | Concrete Rectangular | 675 | 675 | 4556.3 | 3175 | 1.45 | 3539.11 | G300E | 44187533.33 | 346.71 | G300E | 0 | 0
793 | Story2 | C4 | 32 MPa RC Column (67.5 cm x 67.5 cm) | Column | 32MPa | Concrete Rectangular | 675 | 675 | 4556.3 | 3175 | 1.45 | 3539.11 | G300E | 36777083.33 | 288.57 | G300E | 0 | 0
794 | Story2 | C40 | 32 MPa RC Column (67.5 cm x 67.5 cm) | Column | 32MPa | Concrete Rectangular | 675 | 675 | 4556.3 | 3175 | 1.45 | 3539.11 | G300E | 30554083.33 | 239.74 | G300E | 0 | 0
795 | Story2 | C41 | 32 MPa RC Column (67.5 cm x 67.5 cm) | Column | 32MPa | Concrete Rectangular | 675 | 675 | 4556.3 | 3175 | 1.45 | 3539.11 | G300E | 35964283.33 | 282.19 | G300E | 0 | 0
796 | Story2 | C42 | 32 MPa RC Column (67.5 cm x 67.5 cm) | Column | 32MPa | Concrete Rectangular | 675 | 675 | 4556.3 | 3175 | 1.45 | 3539.11 | G300E | 94582191.67 | 742.13 | G300E | 0 | 0
797 | Story2 | C43 | 32 MPa RC Column (67.5 cm x 67.5 cm) | Column | 32MPa | Concrete Rectangular | 675 | 675 | 4556.3 | 3175 | 1.45 | 3539.11 | G300E | 89867316.67 | 705.13 | G300E | 0 | 0
798 | Story2 | C44 | 32 MPa RC Column (67.5 cm x 67.5 cm) | Column | 32MPa | Concrete Rectangular | 675 | 675 | 4556.3 | 3175 | 1.45 | 3539.11 | G300E | 48047275 | 377 | G300E | 0 | 0
799 | Story2 | C45 | 32 MPa RC Column (67.5 cm x 67.5 cm) | Column | 32MPa | Concrete Rectangular | 675 | 675 | 4556.3 | 3175 | 1.45 | 3539.11 | G300E | 48025050 | 376.82 | G300E | 0 | 0
800 | Story2 | C46 | 32 MPa RC Column (67.5 cm x 67.5 cm) | Column | 32MPa | Concrete Rectangular | 675 | 675 | 4556.3 | 3175 | 1.45 | 3539.11 | G300E | 89712800 | 703.92 | G300E | 0 | 0
801 | Story2 | C47 | 32 MPa RC Column (67.5 cm x 67.5 cm) | Column | 32MPa | Concrete Rectangular | 675 | 675 | 4556.3 | 3175 | 1.45 | 3539.11 | G300E | 94460483.33 | 741.17 | G300E | 0 | 0
802 | Story2 | C48 | 32 MPa RC Column (67.5 cm x 67.5 cm) | Column | 32MPa | Concrete Rectangular | 675 | 675 | 4556.3 | 3175 | 1.45 | 3539.11 | G300E | 36227808.33 | 284.26 | G300E | 0 | 0
803 | Story2 | C49 | 32 MPa RC Column (67.5 cm x 67.5 cm) | Column | 32MPa | Concrete Rectangular | 675 | 675 | 4556.3 | 3175 | 1.45 | 3539.11 | G300E | 36313533.33 | 284.93 | G300E | 0 | 0
804 | Story2 | C5 | 32 MPa RC Column (67.5 cm x 67.5 cm) | Column | 32MPa | Concrete Rectangular | 675 | 675 | 4556.3 | 3175 | 1.45 | 3539.11 | G300E | 36777083.33 | 288.57 | G300E | 0 | 0
805 | Story2 | C50 | 32 MPa RC Column (67.5 cm x 67.5 cm) | Column | 32MPa | Concrete Rectangular | 675 | 675 | 4556.3 | 3175 | 1.45 | 3539.11 | G300E | 101025325 | 792.68 | G300E | 0 | 0
806 | Story2 | C51 | 32 MPa RC Column (67.5 cm x 67.5 cm) | Column | 32MPa | Concrete Rectangular | 675 | 675 | 4556.3 | 3175 | 1.45 | 3539.11 | G300E | 100083408.33 | 785.29 | G300E | 0 | 0
807 | Story2 | C52 | 32 MPa RC Column (67.5 cm x 67.5 cm) | Column | 32MPa | Concrete Rectangular | 675 | 675 | 4556.3 | 3175 | 1.45 | 3539.11 | G300E | 65463208.33 | 513.65 | G300E | 0 | 0
808 | Story2 | C53 | 32 MPa RC Column (67.5 cm x 67.5 cm) | Column | 32MPa | Concrete Rectangular | 675 | 675 | 4556.3 | 3175 | 1.45 | 3539.11 | G300E | 65453683.33 | 513.57 | G300E | 0 | 0
809 | Story2 | C54 | 32 MPa RC Column (67.5 cm x 67.5 cm) | Column | 32MPa | Concrete Rectangular | 675 | 675 | 4556.3 | 3175 | 1.45 | 3539.11 | G300E | 100047425 | 785.01 | G300E | 0 | 0
810 | Story2 | C55 | 32 MPa RC Column (67.5 cm x 67.5 cm) | Column | 32MPa | Concrete Rectangular | 675 | 675 | 4556.3 | 3175 | 1.45 | 3539.11 | G300E | 100297191.67 | 786.97 | G300E | 0 | 0
811 | Story2 | C56 | 32 MPa RC Column (67.5 cm x 67.5 cm) | Column | 32MPa | Concrete Rectangular | 675 | 675 | 4556.3 | 3175 | 1.45 | 3539.11 | G300E | 36300833.33 | 284.83 | G300E | 0 | 0
812 | Story2 | C57 | 32 MPa RC Column (67.5 cm x 67.5 cm) | Column | 32MPa | Concrete Rectangular | 675 | 675 | 4556.3 | 3175 | 1.45 | 3539.11 | G300E | 17499541.67 | 137.31 | G300E | 0 | 0
813 | Story2 | C58 | 32 MPa RC Column (67.5 cm x 67.5 cm) | Column | 32MPa | Concrete Rectangular | 675 | 675 | 4556.3 | 3175 | 1.45 | 3539.11 | G300E | 30782683.33 | 241.53 | G300E | 0 | 0
814 | Story2 | C59 | 32 MPa RC Column (67.5 cm x 67.5 cm) | Column | 32MPa | Concrete Rectangular | 675 | 675 | 4556.3 | 3175 | 1.45 | 3539.11 | G300E | 33562925 | 263.35 | G300E | 0 | 0
815 | Story2 | C6 | 32 MPa RC Column (67.5 cm x 67.5 cm) | Column | 32MPa | Concrete Rectangular | 675 | 675 | 4556.3 | 3175 | 1.45 | 3539.11 | G300E | 33560808.33 | 263.33 | G300E | 0 | 0
816 | Story2 | C60 | 32 MPa RC Column (67.5 cm x 67.5 cm) | Column | 32MPa | Concrete Rectangular | 675 | 675 | 4556.3 | 3175 | 1.45 | 3539.11 | G300E | 36778141.67 | 288.57 | G300E | 0 | 0
817 | Story2 | C61 | 32 MPa RC Column (67.5 cm x 67.5 cm) | Column | 32MPa | Concrete Rectangular | 675 | 675 | 4556.3 | 3175 | 1.45 | 3539.11 | G300E | 36777083.33 | 288.57 | G300E | 0 | 0
818 | Story2 | C62 | 32 MPa RC Column (67.5 cm x 67.5 cm) | Column | 32MPa | Concrete Rectangular | 675 | 675 | 4556.3 | 3175 | 1.45 | 3539.11 | G300E | 33563983.33 | 263.36 | G300E | 0 | 0
819 | Story2 | C63 | 32 MPa RC Column (67.5 cm x 67.5 cm) | Column | 32MPa | Concrete Rectangular | 675 | 675 | 4556.3 | 3175 | 1.45 | 3539.11 | G300E | 30789033.33 | 241.58 | G300E | 0 | 0
820 | Story2 | C64 | 32 MPa RC Column (67.5 cm x 67.5 cm) | Column | 32MPa | Concrete Rectangular | 675 | 675 | 4556.3 | 3175 | 1.45 | 3539.11 | G300E | 17508008.33 | 137.37 | G300E | 0 | 0
821 | Story2 | C7 | 32 MPa RC Column (67.5 cm x 67.5 cm) | Column | 32MPa | Concrete Rectangular | 675 | 675 | 4556.3 | 3175 | 1.45 | 3539.11 | G300E | 30780566.67 | 241.52 | G300E | 0 | 0
822 | Story2 | C8 | 32 MPa RC Column (67.5 cm x 67.5 cm) | Column | 32MPa | Concrete Rectangular | 675 | 675 | 4556.3 | 3175 | 1.45 | 3539.11 | G300E | 17495308.33 | 137.27 | G300E | 0 | 0
823 | Story2 | C9 | 32 MPa RC Column (67.5 cm x 67.5 cm) | Column | 32MPa | Concrete Rectangular | 675 | 675 | 4556.3 | 3175 | 1.45 | 3539.11 | G300E | 36310358.33 | 284.9 | G300E | 0 | 0
824 | Story20 | C1 | 32 MPa RC Column (42.5 cm x 42.5 cm) | Column | 32MPa | Concrete Rectangular | 425 | 425 | 1806.3 | 3025 | 0.55 | 1336.74 | G300E | 20700075 | 162.42 | G300E | 0 | 0
825 | Story20 | C10 | 32 MPa RC Column (42.5 cm x 42.5 cm) | Column | 32MPa | Concrete Rectangular | 425 | 425 | 1806.3 | 3025 | 0.55 | 1336.74 | G300E | 31738300 | 249.03 | G300E | 0 | 0
826 | Story20 | C11 | 32 MPa RC Column (42.5 cm x 42.5 cm) | Column | 32MPa | Concrete Rectangular | 425 | 425 | 1806.3 | 3025 | 0.55 | 1336.74 | G300E | 30531325 | 239.56 | G300E | 0 | 0
827 | Story20 | C12 | 32 MPa RC Column (42.5 cm x 42.5 cm) | Column | 32MPa | Concrete Rectangular | 425 | 425 | 1806.3 | 3025 | 0.55 | 1336.74 | G300E | 5463150 | 42.87 | G300E | 0 | 0
828 | Story20 | C13 | 32 MPa RC Column (42.5 cm x 42.5 cm) | Column | 32MPa | Concrete Rectangular | 425 | 425 | 1806.3 | 3025 | 0.55 | 1336.74 | G300E | 5463150 | 42.87 | G300E | 0 | 0
829 | Story20 | C14 | 32 MPa RC Column (42.5 cm x 42.5 cm) | Column | 32MPa | Concrete Rectangular | 425 | 425 | 1806.3 | 3025 | 0.55 | 1336.74 | G300E | 30530316.67 | 239.55 | G300E | 0 | 0
830 | Story20 | C15 | 32 MPa RC Column (42.5 cm x 42.5 cm) | Column | 32MPa | Concrete Rectangular | 425 | 425 | 1806.3 | 3025 | 0.55 | 1336.74 | G300E | 31738300 | 249.03 | G300E | 0 | 0
831 | Story20 | C16 | 32 MPa RC Column (42.5 cm x 42.5 cm) | Column | 32MPa | Concrete Rectangular | 425 | 425 | 1806.3 | 3025 | 0.55 | 1336.74 | G300E | 10639933.33 | 83.48 | G300E | 0 | 0
832 | Story20 | C17 | 32 MPa RC Column (42.5 cm x 42.5 cm) | Column | 32MPa | Concrete Rectangular | 425 | 425 | 1806.3 | 3025 | 0.55 | 1336.74 | G300E | 9623533.33 | 75.51 | G300E | 0 | 0
833 | Story20 | C18 | 32 MPa RC Column (42.5 cm x 42.5 cm) | Column | 32MPa | Concrete Rectangular | 425 | 425 | 1806.3 | 3025 | 0.55 | 1336.74 | G300E | 28297866.67 | 222.04 | G300E | 0 | 0
834 | Story20 | C19 | 32 MPa RC Column (42.5 cm x 42.5 cm) | Column | 32MPa | Concrete Rectangular | 425 | 425 | 1806.3 | 3025 | 0.55 | 1336.74 | G300E | 25747791.67 | 202.03 | G300E | 0 | 0
835 | Story20 | C2 | 32 MPa RC Column (42.5 cm x 42.5 cm) | Column | 32MPa | Concrete Rectangular | 425 | 425 | 1806.3 | 3025 | 0.55 | 1336.74 | G300E | 14649066.67 | 114.94 | G300E | 0 | 0
836 | Story20 | C20 | 32 MPa RC Column (42.5 cm x 42.5 cm) | Column | 32MPa | Concrete Rectangular | 425 | 425 | 1806.3 | 3025 | 0.55 | 1336.74 | G300E | 5463150 | 42.87 | G300E | 0 | 0
837 | Story20 | C21 | 32 MPa RC Column (42.5 cm x 42.5 cm) | Column | 32MPa | Concrete Rectangular | 425 | 425 | 1806.3 | 3025 | 0.55 | 1336.74 | G300E | 5463150 | 42.87 | G300E | 0 | 0
838 | Story20 | C22 | 32 MPa RC Column (42.5 cm x 42.5 cm) | Column | 32MPa | Concrete Rectangular | 425 | 425 | 1806.3 | 3025 | 0.55 | 1336.74 | G300E | 25746783.33 | 202.02 | G300E | 0 | 0
839 | Story20 | C23 | 32 MPa RC Column (42.5 cm x 42.5 cm) | Column | 32MPa | Concrete Rectangular | 425 | 425 | 1806.3 | 3025 | 0.55 | 1336.74 | G300E | 28297866.67 | 222.04 | G300E | 0 | 0
840 | Story20 | C24 | 32 MPa RC Column (42.5 cm x 42.5 cm) | Column | 32MPa | Concrete Rectangular | 425 | 425 | 1806.3 | 3025 | 0.55 | 1336.74 | G300E | 9623533.33 | 75.51 | G300E | 0 | 0
841 | Story20 | C25 | 32 MPa RC Column (42.5 cm x 42.5 cm) | Column | 32MPa | Concrete Rectangular | 425 | 425 | 1806.3 | 3025 | 0.55 | 1336.74 | G300E | 7818616.67 | 61.35 | G300E | 0 | 0
842 | Story20 | C26 | 32 MPa RC Column (42.5 cm x 42.5 cm) | Column | 32MPa | Concrete Rectangular | 425 | 425 | 1806.3 | 3025 | 0.55 | 1336.74 | G300E | 5463150 | 42.87 | G300E | 0 | 0
843 | Story20 | C27 | 32 MPa RC Column (42.5 cm x 42.5 cm) | Column | 32MPa | Concrete Rectangular | 425 | 425 | 1806.3 | 3025 | 0.55 | 1336.74 | G300E | 5463150 | 42.87 | G300E | 0 | 0
844 | Story20 | C3 | 32 MPa RC Column (42.5 cm x 42.5 cm) | Column | 32MPa | Concrete Rectangular | 425 | 425 | 1806.3 | 3025 | 0.55 | 1336.74 | G300E | 15468841.67 | 121.37 | G300E | 0 | 0
845 | Story20 | C30 | 32 MPa RC Column (42.5 cm x 42.5 cm) | Column | 32MPa | Concrete Rectangular | 425 | 425 | 1806.3 | 3025 | 0.55 | 1336.74 | G300E | 5463150 | 42.87 | G300E | 0 | 0
846 | Story20 | C31 | 32 MPa RC Column (42.5 cm x 42.5 cm) | Column | 32MPa | Concrete Rectangular | 425 | 425 | 1806.3 | 3025 | 0.55 | 1336.74 | G300E | 5463150 | 42.87 | G300E | 0 | 0
847 | Story20 | C32 | 32 MPa RC Column (42.5 cm x 42.5 cm) | Column | 32MPa | Concrete Rectangular | 425 | 425 | 1806.3 | 3025 | 0.55 | 1336.74 | G300E | 7816600 | 61.33 | G300E | 0 | 0
848 | Story20 | C33 | 32 MPa RC Column (42.5 cm x 42.5 cm) | Column | 32MPa | Concrete Rectangular | 425 | 425 | 1806.3 | 3025 | 0.55 | 1336.74 | G300E | 7818616.67 | 61.35 | G300E | 0 | 0
849 | Story20 | C34 | 32 MPa RC Column (42.5 cm x 42.5 cm) | Column | 32MPa | Concrete Rectangular | 425 | 425 | 1806.3 | 3025 | 0.55 | 1336.74 | G300E | 5463150 | 42.87 | G300E | 0 | 0
850 | Story20 | C35 | 32 MPa RC Column (42.5 cm x 42.5 cm) | Column | 32MPa | Concrete Rectangular | 425 | 425 | 1806.3 | 3025 | 0.55 | 1336.74 | G300E | 5463150 | 42.87 | G300E | 0 | 0
851 | Story20 | C38 | 32 MPa RC Column (42.5 cm x 42.5 cm) | Column | 32MPa | Concrete Rectangular | 425 | 425 | 1806.3 | 3025 | 0.55 | 1336.74 | G300E | 5463150 | 42.87 | G300E | 0 | 0
852 | Story20 | C39 | 32 MPa RC Column (42.5 cm x 42.5 cm) | Column | 32MPa | Concrete Rectangular | 425 | 425 | 1806.3 | 3025 | 0.55 | 1336.74 | G300E | 5463150 | 42.87 | G300E | 0 | 0
853 | Story20 | C4 | 32 MPa RC Column (42.5 cm x 42.5 cm) | Column | 32MPa | Concrete Rectangular | 425 | 425 | 1806.3 | 3025 | 0.55 | 1336.74 | G300E | 17096291.67 | 134.14 | G300E | 0 | 0
854 | Story20 | C40 | 32 MPa RC Column (42.5 cm x 42.5 cm) | Column | 32MPa | Concrete Rectangular | 425 | 425 | 1806.3 | 3025 | 0.55 | 1336.74 | G300E | 7859958.33 | 61.67 | G300E | 0 | 0
855 | Story20 | C41 | 32 MPa RC Column (42.5 cm x 42.5 cm) | Column | 32MPa | Concrete Rectangular | 425 | 425 | 1806.3 | 3025 | 0.55 | 1336.74 | G300E | 9624541.67 | 75.52 | G300E | 0 | 0
856 | Story20 | C42 | 32 MPa RC Column (42.5 cm x 42.5 cm) | Column | 32MPa | Concrete Rectangular | 425 | 425 | 1806.3 | 3025 | 0.55 | 1336.74 | G300E | 28297866.67 | 222.04 | G300E | 0 | 0
857 | Story20 | C43 | 32 MPa RC Column (42.5 cm x 42.5 cm) | Column | 32MPa | Concrete Rectangular | 425 | 425 | 1806.3 | 3025 | 0.55 | 1336.74 | G300E | 25747791.67 | 202.03 | G300E | 0 | 0
858 | Story20 | C44 | 32 MPa RC Column (42.5 cm x 42.5 cm) | Column | 32MPa | Concrete Rectangular | 425 | 425 | 1806.3 | 3025 | 0.55 | 1336.74 | G300E | 5463150 | 42.87 | G300E | 0 | 0
859 | Story20 | C45 | 32 MPa RC Column (42.5 cm x 42.5 cm) | Column | 32MPa | Concrete Rectangular | 425 | 425 | 1806.3 | 3025 | 0.55 | 1336.74 | G300E | 5463150 | 42.87 | G300E | 0 | 0
860 | Story20 | C46 | 32 MPa RC Column (42.5 cm x 42.5 cm) | Column | 32MPa | Concrete Rectangular | 425 | 425 | 1806.3 | 3025 | 0.55 | 1336.74 | G300E | 25722583.33 | 201.83 | G300E | 0 | 0
861 | Story20 | C47 | 32 MPa RC Column (42.5 cm x 42.5 cm) | Column | 32MPa | Concrete Rectangular | 425 | 425 | 1806.3 | 3025 | 0.55 | 1336.74 | G300E | 28307950 | 222.11 | G300E | 0 | 0
862 | Story20 | C48 | 32 MPa RC Column (42.5 cm x 42.5 cm) | Column | 32MPa | Concrete Rectangular | 425 | 425 | 1806.3 | 3025 | 0.55 | 1336.74 | G300E | 9688066.67 | 76.02 | G300E | 0 | 0
863 | Story20 | C49 | 32 MPa RC Column (42.5 cm x 42.5 cm) | Column | 32MPa | Concrete Rectangular | 425 | 425 | 1806.3 | 3025 | 0.55 | 1336.74 | G300E | 10640941.67 | 83.49 | G300E | 0 | 0
864 | Story20 | C5 | 32 MPa RC Column (42.5 cm x 42.5 cm) | Column | 32MPa | Concrete Rectangular | 425 | 425 | 1806.3 | 3025 | 0.55 | 1336.74 | G300E | 17096291.67 | 134.14 | G300E | 0 | 0
865 | Story20 | C50 | 32 MPa RC Column (42.5 cm x 42.5 cm) | Column | 32MPa | Concrete Rectangular | 425 | 425 | 1806.3 | 3025 | 0.55 | 1336.74 | G300E | 31738300 | 249.03 | G300E | 0 | 0
866 | Story20 | C51 | 32 MPa RC Column (42.5 cm x 42.5 cm) | Column | 32MPa | Concrete Rectangular | 425 | 425 | 1806.3 | 3025 | 0.55 | 1336.74 | G300E | 30531325 | 239.56 | G300E | 0 | 0
867 | Story20 | C52 | 32 MPa RC Column (42.5 cm x 42.5 cm) | Column | 32MPa | Concrete Rectangular | 425 | 425 | 1806.3 | 3025 | 0.55 | 1336.74 | G300E | 5463150 | 42.87 | G300E | 0 | 0
868 | Story20 | C53 | 32 MPa RC Column (42.5 cm x 42.5 cm) | Column | 32MPa | Concrete Rectangular | 425 | 425 | 1806.3 | 3025 | 0.55 | 1336.74 | G300E | 5463150 | 42.87 | G300E | 0 | 0
869 | Story20 | C54 | 32 MPa RC Column (42.5 cm x 42.5 cm) | Column | 32MPa | Concrete Rectangular | 425 | 425 | 1806.3 | 3025 | 0.55 | 1336.74 | G300E | 30516200 | 239.44 | G300E | 0 | 0
870 | Story20 | C55 | 32 MPa RC Column (42.5 cm x 42.5 cm) | Column | 32MPa | Concrete Rectangular | 425 | 425 | 1806.3 | 3025 | 0.55 | 1336.74 | G300E | 31729225 | 248.96 | G300E | 0 | 0
871 | Story20 | C56 | 32 MPa RC Column (42.5 cm x 42.5 cm) | Column | 32MPa | Concrete Rectangular | 425 | 425 | 1806.3 | 3025 | 0.55 | 1336.74 | G300E | 10679258.33 | 83.79 | G300E | 0 | 0
872 | Story20 | C57 | 32 MPa RC Column (42.5 cm x 42.5 cm) | Column | 32MPa | Concrete Rectangular | 425 | 425 | 1806.3 | 3025 | 0.55 | 1336.74 | G300E | 20701083.33 | 162.43 | G300E | 0 | 0
873 | Story20 | C58 | 32 MPa RC Column (42.5 cm x 42.5 cm) | Column | 32MPa | Concrete Rectangular | 425 | 425 | 1806.3 | 3025 | 0.55 | 1336.74 | G300E | 14651083.33 | 114.96 | G300E | 0 | 0
874 | Story20 | C59 | 32 MPa RC Column (42.5 cm x 42.5 cm) | Column | 32MPa | Concrete Rectangular | 425 | 425 | 1806.3 | 3025 | 0.55 | 1336.74 | G300E | 15468841.67 | 121.37 | G300E | 0 | 0
875 | Story20 | C6 | 32 MPa RC Column (42.5 cm x 42.5 cm) | Column | 32MPa | Concrete Rectangular | 425 | 425 | 1806.3 | 3025 | 0.55 | 1336.74 | G300E | 15468841.67 | 121.37 | G300E | 0 | 0
876 | Story20 | C60 | 32 MPa RC Column (42.5 cm x 42.5 cm) | Column | 32MPa | Concrete Rectangular | 425 | 425 | 1806.3 | 3025 | 0.55 | 1336.74 | G300E | 17097300 | 134.15 | G300E | 0 | 0
877 | Story20 | C61 | 32 MPa RC Column (42.5 cm x 42.5 cm) | Column | 32MPa | Concrete Rectangular | 425 | 425 | 1806.3 | 3025 | 0.55 | 1336.74 | G300E | 17096291.67 | 134.14 | G300E | 0 | 0
878 | Story20 | C62 | 32 MPa RC Column (42.5 cm x 42.5 cm) | Column | 32MPa | Concrete Rectangular | 425 | 425 | 1806.3 | 3025 | 0.55 | 1336.74 | G300E | 15470858.33 | 121.39 | G300E | 0 | 0
879 | Story20 | C63 | 32 MPa RC Column (42.5 cm x 42.5 cm) | Column | 32MPa | Concrete Rectangular | 425 | 425 | 1806.3 | 3025 | 0.55 | 1336.74 | G300E | 14654108.33 | 114.98 | G300E | 0 | 0
880 | Story20 | C64 | 32 MPa RC Column (42.5 cm x 42.5 cm) | Column | 32MPa | Concrete Rectangular | 425 | 425 | 1806.3 | 3025 | 0.55 | 1336.74 | G300E | 20706125 | 162.47 | G300E | 0 | 0
881 | Story20 | C7 | 32 MPa RC Column (42.5 cm x 42.5 cm) | Column | 32MPa | Concrete Rectangular | 425 | 425 | 1806.3 | 3025 | 0.55 | 1336.74 | G300E | 14648058.33 | 114.93 | G300E | 0 | 0
882 | Story20 | C8 | 32 MPa RC Column (42.5 cm x 42.5 cm) | Column | 32MPa | Concrete Rectangular | 425 | 425 | 1806.3 | 3025 | 0.55 | 1336.74 | G300E | 20700075 | 162.42 | G300E | 0 | 0
883 | Story20 | C9 | 32 MPa RC Column (42.5 cm x 42.5 cm) | Column | 32MPa | Concrete Rectangular | 425 | 425 | 1806.3 | 3025 | 0.55 | 1336.74 | G300E | 10639933.33 | 83.48 | G300E | 0 | 0
884 | Story21 | C1 | 32 MPa RC Column (40 cm x 40 cm) | Column | 32MPa | Concrete Rectangular | 400 | 400 | 1600 | 3025 | 0.48 | 1184.1 | G300E | 4840000 | 37.98 | G300E | 0 | 0
885 | Story21 | C10 | 32 MPa RC Column (40 cm x 40 cm) | Column | 32MPa | Concrete Rectangular | 400 | 400 | 1600 | 3025 | 0.48 | 1184.1 | G300E | 31159516.67 | 244.49 | G300E | 0 | 0
886 | Story21 | C11 | 32 MPa RC Column (40 cm x 40 cm) | Column | 32MPa | Concrete Rectangular | 400 | 400 | 1600 | 3025 | 0.48 | 1184.1 | G300E | 29692391.67 | 232.98 | G300E | 0 | 0
887 | Story21 | C12 | 32 MPa RC Column (40 cm x 40 cm) | Column | 32MPa | Concrete Rectangular | 400 | 400 | 1600 | 3025 | 0.48 | 1184.1 | G300E | 4840000 | 37.98 | G300E | 0 | 0
888 | Story21 | C13 | 32 MPa RC Column (40 cm x 40 cm) | Column | 32MPa | Concrete Rectangular | 400 | 400 | 1600 | 3025 | 0.48 | 1184.1 | G300E | 4840000 | 37.98 | G300E | 0 | 0
889 | Story21 | C14 | 32 MPa RC Column (40 cm x 40 cm) | Column | 32MPa | Concrete Rectangular | 400 | 400 | 1600 | 3025 | 0.48 | 1184.1 | G300E | 29692391.67 | 232.98 | G300E | 0 | 0
890 | Story21 | C15 | 32 MPa RC Column (40 cm x 40 cm) | Column | 32MPa | Concrete Rectangular | 400 | 400 | 1600 | 3025 | 0.48 | 1184.1 | G300E | 31159516.67 | 244.49 | G300E | 0 | 0
891 | Story21 | C16 | 32 MPa RC Column (40 cm x 40 cm) | Column | 32MPa | Concrete Rectangular | 400 | 400 | 1600 | 3025 | 0.48 | 1184.1 | G300E | 4840000 | 37.98 | G300E | 0 | 0
892 | Story21 | C17 | 32 MPa RC Column (40 cm x 40 cm) | Column | 32MPa | Concrete Rectangular | 400 | 400 | 1600 | 3025 | 0.48 | 1184.1 | G300E | 4840000 | 37.98 | G300E | 0 | 0
893 | Story21 | C18 | 32 MPa RC Column (40 cm x 40 cm) | Column | 32MPa | Concrete Rectangular | 400 | 400 | 1600 | 3025 | 0.48 | 1184.1 | G300E | 27663625 | 217.06 | G300E | 0 | 0
894 | Story21 | C19 | 32 MPa RC Column (40 cm x 40 cm) | Column | 32MPa | Concrete Rectangular | 400 | 400 | 1600 | 3025 | 0.48 | 1184.1 | G300E | 25299083.33 | 198.51 | G300E | 0 | 0
895 | Story21 | C2 | 32 MPa RC Column (40 cm x 40 cm) | Column | 32MPa | Concrete Rectangular | 400 | 400 | 1600 | 3025 | 0.48 | 1184.1 | G300E | 4840000 | 37.98 | G300E | 0 | 0
896 | Story21 | C20 | 32 MPa RC Column (40 cm x 40 cm) | Column | 32MPa | Concrete Rectangular | 400 | 400 | 1600 | 3025 | 0.48 | 1184.1 | G300E | 4840000 | 37.98 | G300E | 0 | 0
897 | Story21 | C21 | 32 MPa RC Column (40 cm x 40 cm) | Column | 32MPa | Concrete Rectangular | 400 | 400 | 1600 | 3025 | 0.48 | 1184.1 | G300E | 4840000 | 37.98 | G300E | 0 | 0
898 | Story21 | C22 | 32 MPa RC Column (40 cm x 40 cm) | Column | 32MPa | Concrete Rectangular | 400 | 400 | 1600 | 3025 | 0.48 | 1184.1 | G300E | 25299083.33 | 198.51 | G300E | 0 | 0
899 | Story21 | C23 | 32 MPa RC Column (40 cm x 40 cm) | Column | 32MPa | Concrete Rectangular | 400 | 400 | 1600 | 3025 | 0.48 | 1184.1 | G300E | 27664633.33 | 217.07 | G300E | 0 | 0
900 | Story21 | C24 | 32 MPa RC Column (40 cm x 40 cm) | Column | 32MPa | Concrete Rectangular | 400 | 400 | 1600 | 3025 | 0.48 | 1184.1 | G300E | 4840000 | 37.98 | G300E | 0 | 0
901 | Story21 | C25 | 32 MPa RC Column (40 cm x 40 cm) | Column | 32MPa | Concrete Rectangular | 400 | 400 | 1600 | 3025 | 0.48 | 1184.1 | G300E | 4840000 | 37.98 | G300E | 0 | 0
902 | Story21 | C26 | 32 MPa RC Column (40 cm x 40 cm) | Column | 32MPa | Concrete Rectangular | 400 | 400 | 1600 | 3025 | 0.48 | 1184.1 | G300E | 4840000 | 37.98 | G300E | 0 | 0
903 | Story21 | C27 | 32 MPa RC Column (40 cm x 40 cm) | Column | 32MPa | Concrete Rectangular | 400 | 400 | 1600 | 3025 | 0.48 | 1184.1 | G300E | 4840000 | 37.98 | G300E | 0 | 0
904 | Story21 | C3 | 32 MPa RC Column (40 cm x 40 cm) | Column | 32MPa | Concrete Rectangular | 400 | 400 | 1600 | 3025 | 0.48 | 1184.1 | G300E | 4840000 | 37.98 | G300E | 0 | 0
905 | Story21 | C30 | 32 MPa RC Column (40 cm x 40 cm) | Column | 32MPa | Concrete Rectangular | 400 | 400 | 1600 | 3025 | 0.48 | 1184.1 | G300E | 4840000 | 37.98 | G300E | 0 | 0
906 | Story21 | C31 | 32 MPa RC Column (40 cm x 40 cm) | Column | 32MPa | Concrete Rectangular | 400 | 400 | 1600 | 3025 | 0.48 | 1184.1 | G300E | 4840000 | 37.98 | G300E | 0 | 0
907 | Story21 | C32 | 32 MPa RC Column (40 cm x 40 cm) | Column | 32MPa | Concrete Rectangular | 400 | 400 | 1600 | 3025 | 0.48 | 1184.1 | G300E | 4840000 | 37.98 | G300E | 0 | 0
908 | Story21 | C33 | 32 MPa RC Column (40 cm x 40 cm) | Column | 32MPa | Concrete Rectangular | 400 | 400 | 1600 | 3025 | 0.48 | 1184.1 | G300E | 4840000 | 37.98 | G300E | 0 | 0
909 | Story21 | C34 | 32 MPa RC Column (40 cm x 40 cm) | Column | 32MPa | Concrete Rectangular | 400 | 400 | 1600 | 3025 | 0.48 | 1184.1 | G300E | 4840000 | 37.98 | G300E | 0 | 0
910 | Story21 | C35 | 32 MPa RC Column (40 cm x 40 cm) | Column | 32MPa | Concrete Rectangular | 400 | 400 | 1600 | 3025 | 0.48 | 1184.1 | G300E | 4840000 | 37.98 | G300E | 0 | 0
911 | Story21 | C38 | 32 MPa RC Column (40 cm x 40 cm) | Column | 32MPa | Concrete Rectangular | 400 | 400 | 1600 | 3025 | 0.48 | 1184.1 | G300E | 4840000 | 37.98 | G300E | 0 | 0
912 | Story21 | C39 | 32 MPa RC Column (40 cm x 40 cm) | Column | 32MPa | Concrete Rectangular | 400 | 400 | 1600 | 3025 | 0.48 | 1184.1 | G300E | 4840000 | 37.98 | G300E | 0 | 0
913 | Story21 | C4 | 32 MPa RC Column (40 cm x 40 cm) | Column | 32MPa | Concrete Rectangular | 400 | 400 | 1600 | 3025 | 0.48 | 1184.1 | G300E | 4840000 | 37.98 | G300E | 0 | 0
914 | Story21 | C40 | 32 MPa RC Column (40 cm x 40 cm) | Column | 32MPa | Concrete Rectangular | 400 | 400 | 1600 | 3025 | 0.48 | 1184.1 | G300E | 4840000 | 37.98 | G300E | 0 | 0
915 | Story21 | C41 | 32 MPa RC Column (40 cm x 40 cm) | Column | 32MPa | Concrete Rectangular | 400 | 400 | 1600 | 3025 | 0.48 | 1184.1 | G300E | 4840000 | 37.98 | G300E | 0 | 0
916 | Story21 | C42 | 32 MPa RC Column (40 cm x 40 cm) | Column | 32MPa | Concrete Rectangular | 400 | 400 | 1600 | 3025 | 0.48 | 1184.1 | G300E | 27663625 | 217.06 | G300E | 0 | 0
917 | Story21 | C43 | 32 MPa RC Column (40 cm x 40 cm) | Column | 32MPa | Concrete Rectangular | 400 | 400 | 1600 | 3025 | 0.48 | 1184.1 | G300E | 25299083.33 | 198.51 | G300E | 0 | 0
918 | Story21 | C44 | 32 MPa RC Column (40 cm x 40 cm) | Column | 32MPa | Concrete Rectangular | 400 | 400 | 1600 | 3025 | 0.48 | 1184.1 | G300E | 4840000 | 37.98 | G300E | 0 | 0
919 | Story21 | C45 | 32 MPa RC Column (40 cm x 40 cm) | Column | 32MPa | Concrete Rectangular | 400 | 400 | 1600 | 3025 | 0.48 | 1184.1 | G300E | 4840000 | 37.98 | G300E | 0 | 0
920 | Story21 | C46 | 32 MPa RC Column (40 cm x 40 cm) | Column | 32MPa | Concrete Rectangular | 400 | 400 | 1600 | 3025 | 0.48 | 1184.1 | G300E | 25279925 | 198.36 | G300E | 0 | 0
921 | Story21 | C47 | 32 MPa RC Column (40 cm x 40 cm) | Column | 32MPa | Concrete Rectangular | 400 | 400 | 1600 | 3025 | 0.48 | 1184.1 | G300E | 27686816.67 | 217.24 | G300E | 0 | 0
922 | Story21 | C48 | 32 MPa RC Column (40 cm x 40 cm) | Column | 32MPa | Concrete Rectangular | 400 | 400 | 1600 | 3025 | 0.48 | 1184.1 | G300E | 4840000 | 37.98 | G300E | 0 | 0
923 | Story21 | C49 | 32 MPa RC Column (40 cm x 40 cm) | Column | 32MPa | Concrete Rectangular | 400 | 400 | 1600 | 3025 | 0.48 | 1184.1 | G300E | 4840000 | 37.98 | G300E | 0 | 0
924 | Story21 | C5 | 32 MPa RC Column (40 cm x 40 cm) | Column | 32MPa | Concrete Rectangular | 400 | 400 | 1600 | 3025 | 0.48 | 1184.1 | G300E | 4840000 | 37.98 | G300E | 0 | 0
925 | Story21 | C50 | 32 MPa RC Column (40 cm x 40 cm) | Column | 32MPa | Concrete Rectangular | 400 | 400 | 1600 | 3025 | 0.48 | 1184.1 | G300E | 31159516.67 | 244.49 | G300E | 0 | 0
926 | Story21 | C51 | 32 MPa RC Column (40 cm x 40 cm) | Column | 32MPa | Concrete Rectangular | 400 | 400 | 1600 | 3025 | 0.48 | 1184.1 | G300E | 29692391.67 | 232.98 | G300E | 0 | 0
927 | Story21 | C52 | 32 MPa RC Column (40 cm x 40 cm) | Column | 32MPa | Concrete Rectangular | 400 | 400 | 1600 | 3025 | 0.48 | 1184.1 | G300E | 4840000 | 37.98 | G300E | 0 | 0
928 | Story21 | C53 | 32 MPa RC Column (40 cm x 40 cm) | Column | 32MPa | Concrete Rectangular | 400 | 400 | 1600 | 3025 | 0.48 | 1184.1 | G300E | 4840000 | 37.98 | G300E | 0 | 0
929 | Story21 | C54 | 32 MPa RC Column (40 cm x 40 cm) | Column | 32MPa | Concrete Rectangular | 400 | 400 | 1600 | 3025 | 0.48 | 1184.1 | G300E | 29677266.67 | 232.86 | G300E | 0 | 0
930 | Story21 | C55 | 32 MPa RC Column (40 cm x 40 cm) | Column | 32MPa | Concrete Rectangular | 400 | 400 | 1600 | 3025 | 0.48 | 1184.1 | G300E | 31150441.67 | 244.42 | G300E | 0 | 0
931 | Story21 | C56 | 32 MPa RC Column (40 cm x 40 cm) | Column | 32MPa | Concrete Rectangular | 400 | 400 | 1600 | 3025 | 0.48 | 1184.1 | G300E | 4840000 | 37.98 | G300E | 0 | 0
932 | Story21 | C57 | 32 MPa RC Column (40 cm x 40 cm) | Column | 32MPa | Concrete Rectangular | 400 | 400 | 1600 | 3025 | 0.48 | 1184.1 | G300E | 4840000 | 37.98 | G300E | 0 | 0
933 | Story21 | C58 | 32 MPa RC Column (40 cm x 40 cm) | Column | 32MPa | Concrete Rectangular | 400 | 400 | 1600 | 3025 | 0.48 | 1184.1 | G300E | 4840000 | 37.98 | G300E | 0 | 0
934 | Story21 | C59 | 32 MPa RC Column (40 cm x 40 cm) | Column | 32MPa | Concrete Rectangular | 400 | 400 | 1600 | 3025 | 0.48 | 1184.1 | G300E | 4840000 | 37.98 | G300E | 0 | 0
935 | Story21 | C6 | 32 MPa RC Column (40 cm x 40 cm) | Column | 32MPa | Concrete Rectangular | 400 | 400 | 1600 | 3025 | 0.48 | 1184.1 | G300E | 4840000 | 37.98 | G300E | 0 | 0
936 | Story21 | C60 | 32 MPa RC Column (40 cm x 40 cm) | Column | 32MPa | Concrete Rectangular | 400 | 400 | 1600 | 3025 | 0.48 | 1184.1 | G300E | 4840000 | 37.98 | G300E | 0 | 0
937 | Story21 | C61 | 32 MPa RC Column (40 cm x 40 cm) | Column | 32MPa | Concrete Rectangular | 400 | 400 | 1600 | 3025 | 0.48 | 1184.1 | G300E | 4840000 | 37.98 | G300E | 0 | 0
938 | Story21 | C62 | 32 MPa RC Column (40 cm x 40 cm) | Column | 32MPa | Concrete Rectangular | 400 | 400 | 1600 | 3025 | 0.48 | 1184.1 | G300E | 4840000 | 37.98 | G300E | 0 | 0
939 | Story21 | C63 | 32 MPa RC Column (40 cm x 40 cm) | Column | 32MPa | Concrete Rectangular | 400 | 400 | 1600 | 3025 | 0.48 | 1184.1 | G300E | 4840000 | 37.98 | G300E | 0 | 0
940 | Story21 | C64 | 32 MPa RC Column (40 cm x 40 cm) | Column | 32MPa | Concrete Rectangular | 400 | 400 | 1600 | 3025 | 0.48 | 1184.1 | G300E | 4840000 | 37.98 | G300E | 0 | 0
941 | Story21 | C7 | 32 MPa RC Column (40 cm x 40 cm) | Column | 32MPa | Concrete Rectangular | 400 | 400 | 1600 | 3025 | 0.48 | 1184.1 | G300E | 4840000 | 37.98 | G300E | 0 | 0
942 | Story21 | C8 | 32 MPa RC Column (40 cm x 40 cm) | Column | 32MPa | Concrete Rectangular | 400 | 400 | 1600 | 3025 | 0.48 | 1184.1 | G300E | 4840000 | 37.98 | G300E | 0 | 0
943 | Story21 | C9 | 32 MPa RC Column (40 cm x 40 cm) | Column | 32MPa | Concrete Rectangular | 400 | 400 | 1600 | 3025 | 0.48 | 1184.1 | G300E | 4840000 | 37.98 | G300E | 0 | 0
944 | Story21 | D1 | 32 MPa RC Column (50 cm x 50 cm) | Column | 32MPa | Concrete Rectangular | 500 | 500 | 2500 | 5940.5 | 1.49 | 3633.33 | G300E | 14851250 | 116.53 | G300E | 0 | 0
945 | Story21 | D10 | 32 MPa RC Column (50 cm x 50 cm) | Column | 32MPa | Concrete Rectangular | 500 | 500 | 2500 | 5940.5 | 1.49 | 3633.33 | G300E | 14851250 | 116.53 | G300E | 0 | 0
946 | Story21 | D100 | 32 MPa RC Column (50 cm x 50 cm) | Column | 32MPa | Concrete Rectangular | 500 | 500 | 2500 | 5940.5 | 1.49 | 3633.33 | G300E | 14851250 | 116.53 | G300E | 0 | 0
947 | Story21 | D101 | 32 MPa RC Column (50 cm x 50 cm) | Column | 32MPa | Concrete Rectangular | 500 | 500 | 2500 | 5940.5 | 1.49 | 3633.33 | G300E | 14851250 | 116.53 | G300E | 0 | 0
948 | Story21 | D102 | 32 MPa RC Column (50 cm x 50 cm) | Column | 32MPa | Concrete Rectangular | 500 | 500 | 2500 | 5940.5 | 1.49 | 3633.33 | G300E | 14851250 | 116.53 | G300E | 0 | 0
949 | Story21 | D103 | 32 MPa RC Column (50 cm x 50 cm) | Column | 32MPa | Concrete Rectangular | 500 | 500 | 2500 | 5940.5 | 1.49 | 3633.33 | G300E | 14851250 | 116.53 | G300E | 0 | 0
950 | Story21 | D104 | 32 MPa RC Column (50 cm x 50 cm) | Column | 32MPa | Concrete Rectangular | 500 | 500 | 2500 | 5940.5 | 1.49 | 3633.33 | G300E | 14851250 | 116.53 | G300E | 0 | 0
951 | Story21 | D11 | 32 MPa RC Column (50 cm x 50 cm) | Column | 32MPa | Concrete Rectangular | 500 | 500 | 2500 | 8005.6 | 2 | 4896.39 | G300E | 20014000 | 157.04 | G300E | 0 | 0
952 | Story21 | D12 | 32 MPa RC Column (50 cm x 50 cm) | Column | 32MPa | Concrete Rectangular | 500 | 500 | 2500 | 8005.6 | 2 | 4896.39 | G300E | 20014000 | 157.04 | G300E | 0 | 0
953 | Story21 | D13 | 32 MPa RC Column (50 cm x 50 cm) | Column | 32MPa | Concrete Rectangular | 500 | 500 | 2500 | 8005.6 | 2 | 4896.39 | G300E | 41376943.6 | 324.66 | G300E | 4667264.8 | 36.62
954 | Story21 | D14 | 32 MPa RC Column (50 cm x 50 cm) | Column | 32MPa | Concrete Rectangular | 500 | 500 | 2500 | 8005.6 | 2 | 4896.39 | G300E | 41160792.4 | 322.96 | G300E | 4667264.8 | 36.62
955 | Story21 | D15 | 32 MPa RC Column (50 cm x 50 cm) | Column | 32MPa | Concrete Rectangular | 500 | 500 | 2500 | 8005.6 | 2 | 4896.39 | G300E | 20014000 | 157.04 | G300E | 0 | 0
956 | Story21 | D16 | 32 MPa RC Column (50 cm x 50 cm) | Column | 32MPa | Concrete Rectangular | 500 | 500 | 2500 | 8005.6 | 2 | 4896.39 | G300E | 26666653.6 | 209.24 | G300E | 0 | 0
957 | Story21 | D17 | 32 MPa RC Column (50 cm x 50 cm) | Column | 32MPa | Concrete Rectangular | 500 | 500 | 2500 | 8005.6 | 2 | 4896.39 | G300E | 126768676 | 994.67 | G300E | 4667264.8 | 36.62
958 | Story21 | D18 | 32 MPa RC Column (50 cm x 50 cm) | Column | 32MPa | Concrete Rectangular | 500 | 500 | 2500 | 8005.6 | 2 | 4896.39 | G300E | 126786688.6 | 994.82 | G300E | 4667264.8 | 36.62
959 | Story21 | D19 | 32 MPa RC Column (50 cm x 50 cm) | Column | 32MPa | Concrete Rectangular | 500 | 500 | 2500 | 8005.6 | 2 | 4896.39 | G300E | 26670656.4 | 209.27 | G300E | 0 | 0
960 | Story21 | D2 | 32 MPa RC Column (50 cm x 50 cm) | Column | 32MPa | Concrete Rectangular | 500 | 500 | 2500 | 8005.6 | 2 | 4896.39 | G300E | 20014000 | 157.04 | G300E | 0 | 0
961 | Story21 | D20 | 32 MPa RC Column (50 cm x 50 cm) | Column | 32MPa | Concrete Rectangular | 500 | 500 | 2500 | 8005.6 | 2 | 4896.39 | G300E | 20014000 | 157.04 | G300E | 0 | 0
962 | Story21 | D21 | 32 MPa RC Column (50 cm x 50 cm) | Column | 32MPa | Concrete Rectangular | 500 | 500 | 2500 | 5940.5 | 1.49 | 3633.33 | G300E | 14851250 | 116.53 | G300E | 0 | 0
963 | Story21 | D22 | 32 MPa RC Column (50 cm x 50 cm) | Column | 32MPa | Concrete Rectangular | 500 | 500 | 2500 | 5940.5 | 1.49 | 3633.33 | G300E | 50310094.5 | 394.75 | G300E | 3463311.5 | 27.17
964 | Story21 | D23 | 32 MPa RC Column (50 cm x 50 cm) | Column | 32MPa | Concrete Rectangular | 500 | 500 | 2500 | 5940.5 | 1.49 | 3633.33 | G300E | 81055152.25 | 635.99 | G300E | 3463311.5 | 27.17
965 | Story21 | D24 | 32 MPa RC Column (50 cm x 50 cm) | Column | 32MPa | Concrete Rectangular | 500 | 500 | 2500 | 5940.5 | 1.49 | 3633.33 | G300E | 94840082.5 | 744.15 | G300E | 0 | 0
966 | Story21 | D25 | 32 MPa RC Column (50 cm x 50 cm) | Column | 32MPa | Concrete Rectangular | 500 | 500 | 2500 | 5940.5 | 1.49 | 3633.33 | G300E | 24200111.88 | 189.88 | G300E | 0 | 0
967 | Story21 | D26 | 32 MPa RC Column (50 cm x 50 cm) | Column | 32MPa | Concrete Rectangular | 500 | 500 | 2500 | 5940.5 | 1.49 | 3633.33 | G300E | 14851250 | 116.53 | G300E | 0 | 0
968 | Story21 | D27 | 32 MPa RC Column (50 cm x 50 cm) | Column | 32MPa | Concrete Rectangular | 500 | 500 | 2500 | 8005.6 | 2 | 4896.39 | G300E | 20014000 | 157.04 | G300E | 0 | 0
969 | Story21 | D28 | 32 MPa RC Column (50 cm x 50 cm) | Column | 32MPa | Concrete Rectangular | 500 | 500 | 2500 | 8005.6 | 2 | 4896.39 | G300E | 20014000 | 157.04 | G300E | 0 | 0
970 | Story21 | D29 | 32 MPa RC Column (50 cm x 50 cm) | Column | 32MPa | Concrete Rectangular | 500 | 500 | 2500 | 5940.5 | 1.49 | 3633.33 | G300E | 14851250 | 116.53 | G300E | 0 | 0
971 | Story21 | D3 | 32 MPa RC Column (50 cm x 50 cm) | Column | 32MPa | Concrete Rectangular | 500 | 500 | 2500 | 5940.5 | 1.49 | 3633.33 | G300E | 14851250 | 116.53 | G300E | 0 | 0
972 | Story21 | D30 | 32 MPa RC Column (50 cm x 50 cm) | Column | 32MPa | Concrete Rectangular | 500 | 500 | 2500 | 5940.5 | 1.49 | 3633.33 | G300E | 50424449.12 | 395.65 | G300E | 3463311.5 | 27.17
973 | Story21 | D31 | 32 MPa RC Column (50 cm x 50 cm) | Column | 32MPa | Concrete Rectangular | 500 | 500 | 2500 | 5940.5 | 1.49 | 3633.33 | G300E | 81055152.25 | 635.99 | G300E | 3463311.5 | 27.17
974 | Story21 | D32 | 32 MPa RC Column (50 cm x 50 cm) | Column | 32MPa | Concrete Rectangular | 500 | 500 | 2500 | 8005.6 | 2 | 4896.39 | G300E | 179761745.2 | 1410.48 | G300E | 0 | 0
975 | Story21 | D33 | 32 MPa RC Column (50 cm x 50 cm) | Column | 32MPa | Concrete Rectangular | 500 | 500 | 2500 | 8005.6 | 2 | 4896.39 | G300E | 179709708.8 | 1410.07 | G300E | 0 | 0
976 | Story21 | D34 | 32 MPa RC Column (50 cm x 50 cm) | Column | 32MPa | Concrete Rectangular | 500 | 500 | 2500 | 5940.5 | 1.49 | 3633.33 | G300E | 95049485.12 | 745.79 | G300E | 0 | 0
977 | Story21 | D35 | 32 MPa RC Column (50 cm x 50 cm) | Column | 32MPa | Concrete Rectangular | 500 | 500 | 2500 | 5940.5 | 1.49 | 3633.33 | G300E | 24134766.38 | 189.37 | G300E | 0 | 0
978 | Story21 | D36 | 32 MPa RC Column (50 cm x 50 cm) | Column | 32MPa | Concrete Rectangular | 500 | 500 | 2500 | 5940.5 | 1.49 | 3633.33 | G300E | 14851250 | 116.53 | G300E | 0 | 0
979 | Story21 | D37 | 32 MPa RC Column (50 cm x 50 cm) | Column | 32MPa | Concrete Rectangular | 500 | 500 | 2500 | 8005.6 | 2 | 4896.39 | G300E | 20014000 | 157.04 | G300E | 0 | 0
980 | Story21 | D38 | 32 MPa RC Column (50 cm x 50 cm) | Column | 32MPa | Concrete Rectangular | 500 | 500 | 2500 | 8005.6 | 2 | 4896.39 | G300E | 20014000 | 157.04 | G300E | 0 | 0
981 | Story21 | D39 | 32 MPa RC Column (50 cm x 50 cm) | Column | 32MPa | Concrete Rectangular | 500 | 500 | 2500 | 8005.6 | 2 | 4896.39 | G300E | 36325410 | 285.02 | G300E | 0 | 0
982 | Story21 | D4 | 32 MPa RC Column (50 cm x 50 cm) | Column | 32MPa | Concrete Rectangular | 500 | 500 | 2500 | 5940.5 | 1.49 | 3633.33 | G300E | 14851250 | 116.53 | G300E | 0 | 0
983 | Story21 | D40 | 32 MPa RC Column (50 cm x 50 cm) | Column | 32MPa | Concrete Rectangular | 500 | 500 | 2500 | 8005.6 | 2 | 4896.39 | G300E | 36347425.4 | 285.2 | G300E | 0 | 0
984 | Story21 | D41 | 32 MPa RC Column (50 cm x 50 cm) | Column | 32MPa | Concrete Rectangular | 500 | 500 | 2500 | 8005.6 | 2 | 4896.39 | G300E | 20014000 | 157.04 | G300E | 0 | 0
985 | Story21 | D42 | 32 MPa RC Column (50 cm x 50 cm) | Column | 32MPa | Concrete Rectangular | 500 | 500 | 2500 | 8005.6 | 2 | 4896.39 | G300E | 20014000 | 157.04 | G300E | 0 | 0
986 | Story21 | D43 | 32 MPa RC Column (50 cm x 50 cm) | Column | 32MPa | Concrete Rectangular | 500 | 500 | 2500 | 8005.6 | 2 | 4896.39 | G300E | 21168807.8 | 166.1 | G300E | 0 | 0
987 | Story21 | D44 | 32 MPa RC Column (50 cm x 50 cm) | Column | 32MPa | Concrete Rectangular | 500 | 500 | 2500 | 8005.6 | 2 | 4896.39 | G300E | 21148793.8 | 165.94 | G300E | 0 | 0
988 | Story21 | D45 | 32 MPa RC Column (50 cm x 50 cm) | Column | 32MPa | Concrete Rectangular | 500 | 500 | 2500 | 8005.6 | 2 | 4896.39 | G300E | 20014000 | 157.04 | G300E | 0 | 0
989 | Story21 | D46 | 32 MPa RC Column (50 cm x 50 cm) | Column | 32MPa | Concrete Rectangular | 500 | 500 | 2500 | 5940.5 | 1.49 | 3633.33 | G300E | 14851250 | 116.53 | G300E | 0 | 0
990 | Story21 | D47 | 32 MPa RC Column (50 cm x 50 cm) | Column | 32MPa | Concrete Rectangular | 500 | 500 | 2500 | 5940.5 | 1.49 | 3633.33 | G300E | 14851250 | 116.53 | G300E | 0 | 0
991 | Story21 | D48 | 32 MPa RC Column (50 cm x 50 cm) | Column | 32MPa | Concrete Rectangular | 500 | 500 | 2500 | 5940.5 | 1.49 | 3633.33 | G300E | 14851250 | 116.53 | G300E | 0 | 0
992 | Story21 | D49 | 32 MPa RC Column (50 cm x 50 cm) | Column | 32MPa | Concrete Rectangular | 500 | 500 | 2500 | 5940.5 | 1.49 | 3633.33 | G300E | 14851250 | 116.53 | G300E | 0 | 0
993 | Story21 | D5 | 32 MPa RC Column (50 cm x 50 cm) | Column | 32MPa | Concrete Rectangular | 500 | 500 | 2500 | 5940.5 | 1.49 | 3633.33 | G300E | 14851250 | 116.53 | G300E | 0 | 0
994 | Story21 | D50 | 32 MPa RC Column (50 cm x 50 cm) | Column | 32MPa | Concrete Rectangular | 500 | 500 | 2500 | 5940.5 | 1.49 | 3633.33 | G300E | 14851250 | 116.53 | G300E | 0 | 0
995 | Story21 | D51 | 32 MPa RC Column (50 cm x 50 cm) | Column | 32MPa | Concrete Rectangular | 500 | 500 | 2500 | 5940.5 | 1.49 | 3633.33 | G300E | 14851250 | 116.53 | G300E | 0 | 0
996 | Story21 | D52 | 32 MPa RC Column (50 cm x 50 cm) | Column | 32MPa | Concrete Rectangular | 500 | 500 | 2500 | 5940.5 | 1.49 | 3633.33 | G300E | 14851250 | 116.53 | G300E | 0 | 0
997 | Story21 | D53 | 32 MPa RC Column (50 cm x 50 cm) | Column | 32MPa | Concrete Rectangular | 500 | 500 | 2500 | 5940.5 | 1.49 | 3633.33 | G300E | 14851250 | 116.53 | G300E | 0 | 0
998 | Story21 | D54 | 32 MPa RC Column (50 cm x 50 cm) | Column | 32MPa | Concrete Rectangular | 500 | 500 | 2500 | 8005.6 | 2 | 4896.39 | G300E | 20014000 | 157.04 | G300E | 0 | 0
999 | Story21 | D55 | 32 MPa RC Column (50 cm x 50 cm) | Column | 32MPa | Concrete Rectangular | 500 | 500 | 2500 | 5940.5 | 1.49 | 3633.33 | G300E | 14851250 | 116.53 | G300E | 0 | 0
1000 | Story21 | D56 | 32 MPa RC Column (50 cm x 50 cm) | Column | 32MPa | Concrete Rectangular | 500 | 500 | 2500 | 5940.5 | 1.49 | 3633.33 | G300E | 14851250 | 116.53 | G300E | 0 | 0
1001 | Story21 | D57 | 32 MPa RC Column (50 cm x 50 cm) | Column | 32MPa | Concrete Rectangular | 500 | 500 | 2500 | 5940.5 | 1.49 | 3633.33 | G300E | 14851250 | 116.53 | G300E | 0 | 0
1002 | Story21 | D58 | 32 MPa RC Column (50 cm x 50 cm) | Column | 32MPa | Concrete Rectangular | 500 | 500 | 2500 | 8005.6 | 2 | 4896.39 | G300E | 21166806.4 | 166.08 | G300E | 0 | 0
1003 | Story21 | D59 | 32 MPa RC Column (50 cm x 50 cm) | Column | 32MPa | Concrete Rectangular | 500 | 500 | 2500 | 5940.5 | 1.49 | 3633.33 | G300E | 14851250 | 116.53 | G300E | 0 | 0
1004 | Story21 | D6 | 32 MPa RC Column (50 cm x 50 cm) | Column | 32MPa | Concrete Rectangular | 500 | 500 | 2500 | 8005.6 | 2 | 4896.39 | G300E | 20014000 | 157.04 | G300E | 0 | 0
1005 | Story21 | D60 | 32 MPa RC Column (50 cm x 50 cm) | Column | 32MPa | Concrete Rectangular | 500 | 500 | 2500 | 8005.6 | 2 | 4896.39 | G300E | 21164805 | 166.07 | G300E | 0 | 0
1006 | Story21 | D61 | 32 MPa RC Column (50 cm x 50 cm) | Column | 32MPa | Concrete Rectangular | 500 | 500 | 2500 | 5940.5 | 1.49 | 3633.33 | G300E | 14851250 | 116.53 | G300E | 0 | 0
1007 | Story21 | D62 | 32 MPa RC Column (50 cm x 50 cm) | Column | 32MPa | Concrete Rectangular | 500 | 500 | 2500 | 5940.5 | 1.49 | 3633.33 | G300E | 14851250 | 116.53 | G300E | 0 | 0
1008 | Story21 | D63 | 32 MPa RC Column (50 cm x 50 cm) | Column | 32MPa | Concrete Rectangular | 500 | 500 | 2500 | 8005.6 | 2 | 4896.39 | G300E | 20014000 | 157.04 | G300E | 0 | 0
1009 | Story21 | D64 | 32 MPa RC Column (50 cm x 50 cm) | Column | 32MPa | Concrete Rectangular | 500 | 500 | 2500 | 8005.6 | 2 | 4896.39 | G300E | 20014000 | 157.04 | G300E | 0 | 0
1010 | Story21 | D65 | 32 MPa RC Column (50 cm x 50 cm) | Column | 32MPa | Concrete Rectangular | 500 | 500 | 2500 | 8005.6 | 2 | 4896.39 | G300E | 36327411.4 | 285.04 | G300E | 0 | 0
1011 | Story21 | D66 | 32 MPa RC Column (50 cm x 50 cm) | Column | 32MPa | Concrete Rectangular | 500 | 500 | 2500 | 8005.6 | 2 | 4896.39 | G300E | 36331414.2 | 285.07 | G300E | 0 | 0
1012 | Story21 | D67 | 32 MPa RC Column (50 cm x 50 cm) | Column | 32MPa | Concrete Rectangular | 500 | 500 | 2500 | 8005.6 | 2 | 4896.39 | G300E | 20014000 | 157.04 | G300E | 0 | 0
1013 | Story21 | D68 | 32 MPa RC Column (50 cm x 50 cm) | Column | 32MPa | Concrete Rectangular | 500 | 500 | 2500 | 8005.6 | 2 | 4896.39 | G300E | 20014000 | 157.04 | G300E | 0 | 0
1014 | Story21 | D69 | 32 MPa RC Column (50 cm x 50 cm) | Column | 32MPa | Concrete Rectangular | 500 | 500 | 2500 | 8005.6 | 2 | 4896.39 | G300E | 179767749.4 | 1410.52 | G300E | 0 | 0
1015 | Story21 | D7 | 32 MPa RC Column (50 cm x 50 cm) | Column | 32MPa | Concrete Rectangular | 500 | 500 | 2500 | 5940.5 | 1.49 | 3633.33 | G300E | 14851250 | 116.53 | G300E | 0 | 0
1016 | Story21 | D70 | 32 MPa RC Column (50 cm x 50 cm) | Column | 32MPa | Concrete Rectangular | 500 | 500 | 2500 | 8005.6 | 2 | 4896.39 | G300E | 179799771.8 | 1410.78 | G300E | 0 | 0
1017 | Story21 | D71 | 32 MPa RC Column (50 cm x 50 cm) | Column | 32MPa | Concrete Rectangular | 500 | 500 | 2500 | 8005.6 | 2 | 4896.39 | G300E | 20014000 | 157.04 | G300E | 0 | 0
1018 | Story21 | D72 | 32 MPa RC Column (50 cm x 50 cm) | Column | 32MPa | Concrete Rectangular | 500 | 500 | 2500 | 8005.6 | 2 | 4896.39 | G300E | 20014000 | 157.04 | G300E | 0 | 0
1019 | Story21 | D73 | 32 MPa RC Column (50 cm x 50 cm) | Column | 32MPa | Concrete Rectangular | 500 | 500 | 2500 | 5940.5 | 1.49 | 3633.33 | G300E | 14851250 | 116.53 | G300E | 0 | 0
1020 | Story21 | D74 | 32 MPa RC Column (50 cm x 50 cm) | Column | 32MPa | Concrete Rectangular | 500 | 500 | 2500 | 5940.5 | 1.49 | 3633.33 | G300E | 24194171.38 | 189.84 | G300E | 0 | 0
1021 | Story21 | D75 | 32 MPa RC Column (50 cm x 50 cm) | Column | 32MPa | Concrete Rectangular | 500 | 500 | 2500 | 5940.5 | 1.49 | 3633.33 | G300E | 94912853.62 | 744.72 | G300E | 0 | 0
1022 | Story21 | D76 | 32 MPa RC Column (50 cm x 50 cm) | Column | 32MPa | Concrete Rectangular | 500 | 500 | 2500 | 5940.5 | 1.49 | 3633.33 | G300E | 81009113.38 | 635.63 | G300E | 3463311.5 | 27.17
1023 | Story21 | D77 | 32 MPa RC Column (50 cm x 50 cm) | Column | 32MPa | Concrete Rectangular | 500 | 500 | 2500 | 5940.5 | 1.49 | 3633.33 | G300E | 50321975.5 | 394.84 | G300E | 3463311.5 | 27.17
1024 | Story21 | D78 | 32 MPa RC Column (50 cm x 50 cm) | Column | 32MPa | Concrete Rectangular | 500 | 500 | 2500 | 5940.5 | 1.49 | 3633.33 | G300E | 14851250 | 116.53 | G300E | 0 | 0
1025 | Story21 | D79 | 32 MPa RC Column (50 cm x 50 cm) | Column | 32MPa | Concrete Rectangular | 500 | 500 | 2500 | 8005.6 | 2 | 4896.39 | G300E | 20014000 | 157.04 | G300E | 0 | 0
1026 | Story21 | D8 | 32 MPa RC Column (50 cm x 50 cm) | Column | 32MPa | Concrete Rectangular | 500 | 500 | 2500 | 8005.6 | 2 | 4896.39 | G300E | 20014000 | 157.04 | G300E | 0 | 0
1027 | Story21 | D80 | 32 MPa RC Column (50 cm x 50 cm) | Column | 32MPa | Concrete Rectangular | 500 | 500 | 2500 | 8005.6 | 2 | 4896.39 | G300E | 21491033.2 | 168.63 | G300E | 0 | 0
1028 | Story21 | D81 | 32 MPa RC Column (50 cm x 50 cm) | Column | 32MPa | Concrete Rectangular | 500 | 500 | 2500 | 5940.5 | 1.49 | 3633.33 | G300E | 14851250 | 116.53 | G300E | 0 | 0
1029 | Story21 | D82 | 32 MPa RC Column (50 cm x 50 cm) | Column | 32MPa | Concrete Rectangular | 500 | 500 | 2500 | 5940.5 | 1.49 | 3633.33 | G300E | 24195656.5 | 189.85 | G300E | 0 | 0
1030 | Story21 | D83 | 32 MPa RC Column (50 cm x 50 cm) | Column | 32MPa | Concrete Rectangular | 500 | 500 | 2500 | 5940.5 | 1.49 | 3633.33 | G300E | 94915823.88 | 744.74 | G300E | 0 | 0
1031 | Story21 | D84 | 32 MPa RC Column (50 cm x 50 cm) | Column | 32MPa | Concrete Rectangular | 500 | 500 | 2500 | 8005.6 | 2 | 4896.39 | G300E | 126764673.2 | 994.64 | G300E | 4667264.8 | 36.62
1032 | Story21 | D85 | 32 MPa RC Column (50 cm x 50 cm) | Column | 32MPa | Concrete Rectangular | 500 | 500 | 2500 | 8005.6 | 2 | 4896.39 | G300E | 126728648 | 994.36 | G300E | 4667264.8 | 36.62
1033 | Story21 | D86 | 32 MPa RC Column (50 cm x 50 cm) | Column | 32MPa | Concrete Rectangular | 500 | 500 | 2500 | 5940.5 | 1.49 | 3633.33 | G300E | 81132378.75 | 636.59 | G300E | 3463311.5 | 27.17
1034 | Story21 | D87 | 32 MPa RC Column (50 cm x 50 cm) | Column | 32MPa | Concrete Rectangular | 500 | 500 | 2500 | 5940.5 | 1.49 | 3633.33 | G300E | 50347222.62 | 395.04 | G300E | 3463311.5 | 27.17
1035 | Story21 | D88 | 32 MPa RC Column (50 cm x 50 cm) | Column | 32MPa | Concrete Rectangular | 500 | 500 | 2500 | 5940.5 | 1.49 | 3633.33 | G300E | 14851250 | 116.53 | G300E | 0 | 0
1036 | Story21 | D89 | 32 MPa RC Column (50 cm x 50 cm) | Column | 32MPa | Concrete Rectangular | 500 | 500 | 2500 | 8005.6 | 2 | 4896.39 | G300E | 20650445.2 | 162.03 | G300E | 0 | 0
1037 | Story21 | D9 | 32 MPa RC Column (50 cm x 50 cm) | Column | 32MPa | Concrete Rectangular | 500 | 500 | 2500 | 5940.5 | 1.49 | 3633.33 | G300E | 14851250 | 116.53 | G300E | 0 | 0
1038 | Story21 | D90 | 32 MPa RC Column (50 cm x 50 cm) | Column | 32MPa | Concrete Rectangular | 500 | 500 | 2500 | 8005.6 | 2 | 4896.39 | G300E | 20014000 | 157.04 | G300E | 0 | 0
1039 | Story21 | D91 | 32 MPa RC Column (50 cm x 50 cm) | Column | 32MPa | Concrete Rectangular | 500 | 500 | 2500 | 8005.6 | 2 | 4896.39 | G300E | 41376943.6 | 324.66 | G300E | 4667264.8 | 36.62
1040 | Story21 | D92 | 32 MPa RC Column (50 cm x 50 cm) | Column | 32MPa | Concrete Rectangular | 500 | 500 | 2500 | 8005.6 | 2 | 4896.39 | G300E | 41168798 | 323.03 | G300E | 4667264.8 | 36.62
1041 | Story21 | D93 | 32 MPa RC Column (50 cm x 50 cm) | Column | 32MPa | Concrete Rectangular | 500 | 500 | 2500 | 8005.6 | 2 | 4896.39 | G300E | 20014000 | 157.04 | G300E | 0 | 0
1042 | Story21 | D94 | 32 MPa RC Column (50 cm x 50 cm) | Column | 32MPa | Concrete Rectangular | 500 | 500 | 2500 | 8005.6 | 2 | 4896.39 | G300E | 20014000 | 157.04 | G300E | 0 | 0
1043 | Story21 | D95 | 32 MPa RC Column (50 cm x 50 cm) | Column | 32MPa | Concrete Rectangular | 500 | 500 | 2500 | 8005.6 | 2 | 4896.39 | G300E | 20014000 | 157.04 | G300E | 0 | 0
1044 | Story21 | D96 | 32 MPa RC Column (50 cm x 50 cm) | Column | 32MPa | Concrete Rectangular | 500 | 500 | 2500 | 8005.6 | 2 | 4896.39 | G300E | 20014000 | 157.04 | G300E | 0 | 0
1045 | Story21 | D97 | 32 MPa RC Column (50 cm x 50 cm) | Column | 32MPa | Concrete Rectangular | 500 | 500 | 2500 | 8005.6 | 2 | 4896.39 | G300E | 20014000 | 157.04 | G300E | 0 | 0
1046 | Story21 | D98 | 32 MPa RC Column (50 cm x 50 cm) | Column | 32MPa | Concrete Rectangular | 500 | 500 | 2500 | 5940.5 | 1.49 | 3633.33 | G300E | 14851250 | 116.53 | G300E | 0 | 0
1047 | Story21 | D99 | 32 MPa RC Column (50 cm x 50 cm) | Column | 32MPa | Concrete Rectangular | 500 | 500 | 2500 | 5940.5 | 1.49 | 3633.33 | G300E | 14851250 | 116.53 | G300E | 0 | 0
1048 | Story22 | C1 | 32 MPa RC Column (40 cm x 40 cm) | Column | 32MPa | Concrete Rectangular | 400 | 400 | 1600 | 3025 | 0.48 | 1184.1 | G300E | 4840000 | 37.98 | G300E | 0 | 0
1049 | Story22 | C10 | 32 MPa RC Column (40 cm x 40 cm) | Column | 32MPa | Concrete Rectangular | 400 | 400 | 1600 | 3025 | 0.48 | 1184.1 | G300E | 24355283.33 | 191.1 | G300E | 0 | 0
1050 | Story22 | C11 | 32 MPa RC Column (40 cm x 40 cm) | Column | 32MPa | Concrete Rectangular | 400 | 400 | 1600 | 3025 | 0.48 | 1184.1 | G300E | 22849841.67 | 179.29 | G300E | 0 | 0
1051 | Story22 | C12 | 32 MPa RC Column (40 cm x 40 cm) | Column | 32MPa | Concrete Rectangular | 400 | 400 | 1600 | 3025 | 0.48 | 1184.1 | G300E | 25097416.67 | 196.92 | G300E | 0 | 0
1052 | Story22 | C13 | 32 MPa RC Column (40 cm x 40 cm) | Column | 32MPa | Concrete Rectangular | 400 | 400 | 1600 | 3025 | 0.48 | 1184.1 | G300E | 25098425 | 196.93 | G300E | 0 | 0
1053 | Story22 | C14 | 32 MPa RC Column (40 cm x 40 cm) | Column | 32MPa | Concrete Rectangular | 400 | 400 | 1600 | 3025 | 0.48 | 1184.1 | G300E | 22848833.33 | 179.28 | G300E | 0 | 0
1054 | Story22 | C15 | 32 MPa RC Column (40 cm x 40 cm) | Column | 32MPa | Concrete Rectangular | 400 | 400 | 1600 | 3025 | 0.48 | 1184.1 | G300E | 24355283.33 | 191.1 | G300E | 0 | 0
1055 | Story22 | C16 | 32 MPa RC Column (40 cm x 40 cm) | Column | 32MPa | Concrete Rectangular | 400 | 400 | 1600 | 3025 | 0.48 | 1184.1 | G300E | 14015833.33 | 109.97 | G300E | 0 | 0
1056 | Story22 | C17 | 32 MPa RC Column (40 cm x 40 cm) | Column | 32MPa | Concrete Rectangular | 400 | 400 | 1600 | 3025 | 0.48 | 1184.1 | G300E | 10689341.67 | 83.87 | G300E | 0 | 0
1057 | Story22 | C18 | 32 MPa RC Column (40 cm x 40 cm) | Column | 32MPa | Concrete Rectangular | 400 | 400 | 1600 | 3025 | 0.48 | 1184.1 | G300E | 20755533.33 | 162.86 | G300E | 0 | 0
1058 | Story22 | C19 | 32 MPa RC Column (40 cm x 40 cm) | Column | 32MPa | Concrete Rectangular | 400 | 400 | 1600 | 3025 | 0.48 | 1184.1 | G300E | 18746933.33 | 147.1 | G300E | 0 | 0
1059 | Story22 | C2 | 32 MPa RC Column (40 cm x 40 cm) | Column | 32MPa | Concrete Rectangular | 400 | 400 | 1600 | 3025 | 0.48 | 1184.1 | G300E | 10066191.67 | 78.98 | G300E | 0 | 0
1060 | Story22 | C20 | 32 MPa RC Column (40 cm x 40 cm) | Column | 32MPa | Concrete Rectangular | 400 | 400 | 1600 | 3025 | 0.48 | 1184.1 | G300E | 21009633.33 | 164.85 | G300E | 0 | 0
1061 | Story22 | C21 | 32 MPa RC Column (40 cm x 40 cm) | Column | 32MPa | Concrete Rectangular | 400 | 400 | 1600 | 3025 | 0.48 | 1184.1 | G300E | 21008625 | 164.84 | G300E | 0 | 0
1062 | Story22 | C22 | 32 MPa RC Column (40 cm x 40 cm) | Column | 32MPa | Concrete Rectangular | 400 | 400 | 1600 | 3025 | 0.48 | 1184.1 | G300E | 18746933.33 | 147.1 | G300E | 0 | 0
1063 | Story22 | C23 | 32 MPa RC Column (40 cm x 40 cm) | Column | 32MPa | Concrete Rectangular | 400 | 400 | 1600 | 3025 | 0.48 | 1184.1 | G300E | 20755533.33 | 162.86 | G300E | 0 | 0
1064 | Story22 | C24 | 32 MPa RC Column (40 cm x 40 cm) | Column | 32MPa | Concrete Rectangular | 400 | 400 | 1600 | 3025 | 0.48 | 1184.1 | G300E | 10689341.67 | 83.87 | G300E | 0 | 0
1065 | Story22 | C25 | 32 MPa RC Column (40 cm x 40 cm) | Column | 32MPa | Concrete Rectangular | 400 | 400 | 1600 | 3025 | 0.48 | 1184.1 | G300E | 4840000 | 37.98 | G300E | 0 | 0
1066 | Story22 | C26 | 32 MPa RC Column (40 cm x 40 cm) | Column | 32MPa | Concrete Rectangular | 400 | 400 | 1600 | 3025 | 0.48 | 1184.1 | G300E | 20551850 | 161.26 | G300E | 0 | 0
1067 | Story22 | C27 | 32 MPa RC Column (40 cm x 40 cm) | Column | 32MPa | Concrete Rectangular | 400 | 400 | 1600 | 3025 | 0.48 | 1184.1 | G300E | 15905450 | 124.8 | G300E | 0 | 0
1068 | Story22 | C3 | 32 MPa RC Column (40 cm x 40 cm) | Column | 32MPa | Concrete Rectangular | 400 | 400 | 1600 | 3025 | 0.48 | 1184.1 | G300E | 8444791.67 | 66.26 | G300E | 0 | 0
1069 | Story22 | C30 | 32 MPa RC Column (40 cm x 40 cm) | Column | 32MPa | Concrete Rectangular | 400 | 400 | 1600 | 3025 | 0.48 | 1184.1 | G300E | 15881250 | 124.61 | G300E | 0 | 0
1070 | Story22 | C31 | 32 MPa RC Column (40 cm x 40 cm) | Column | 32MPa | Concrete Rectangular | 400 | 400 | 1600 | 3025 | 0.48 | 1184.1 | G300E | 20542775 | 161.19 | G300E | 0 | 0
1071 | Story22 | C32 | 32 MPa RC Column (40 cm x 40 cm) | Column | 32MPa | Concrete Rectangular | 400 | 400 | 1600 | 3025 | 0.48 | 1184.1 | G300E | 4840000 | 37.98 | G300E | 0 | 0
1072 | Story22 | C33 | 32 MPa RC Column (40 cm x 40 cm) | Column | 32MPa | Concrete Rectangular | 400 | 400 | 1600 | 3025 | 0.48 | 1184.1 | G300E | 4840000 | 37.98 | G300E | 0 | 0
1073 | Story22 | C34 | 32 MPa RC Column (40 cm x 40 cm) | Column | 32MPa | Concrete Rectangular | 400 | 400 | 1600 | 3025 | 0.48 | 1184.1 | G300E | 20552858.33 | 161.27 | G300E | 0 | 0
1074 | Story22 | C35 | 32 MPa RC Column (40 cm x 40 cm) | Column | 32MPa | Concrete Rectangular | 400 | 400 | 1600 | 3025 | 0.48 | 1184.1 | G300E | 15905450 | 124.8 | G300E | 0 | 0
1075 | Story22 | C38 | 32 MPa RC Column (40 cm x 40 cm) | Column | 32MPa | Concrete Rectangular | 400 | 400 | 1600 | 3025 | 0.48 | 1184.1 | G300E | 15964941.67 | 125.27 | G300E | 0 | 0
1076 | Story22 | C39 | 32 MPa RC Column (40 cm x 40 cm) | Column | 32MPa | Concrete Rectangular | 400 | 400 | 1600 | 3025 | 0.48 | 1184.1 | G300E | 20537733.33 | 161.15 | G300E | 0 | 0
1077 | Story22 | C4 | 32 MPa RC Column (40 cm x 40 cm) | Column | 32MPa | Concrete Rectangular | 400 | 400 | 1600 | 3025 | 0.48 | 1184.1 | G300E | 5208041.67 | 40.86 | G300E | 0 | 0
1078 | Story22 | C40 | 32 MPa RC Column (40 cm x 40 cm) | Column | 32MPa | Concrete Rectangular | 400 | 400 | 1600 | 3025 | 0.48 | 1184.1 | G300E | 4840000 | 37.98 | G300E | 0 | 0
1079 | Story22 | C41 | 32 MPa RC Column (40 cm x 40 cm) | Column | 32MPa | Concrete Rectangular | 400 | 400 | 1600 | 3025 | 0.48 | 1184.1 | G300E | 10689341.67 | 83.87 | G300E | 0 | 0
1080 | Story22 | C42 | 32 MPa RC Column (40 cm x 40 cm) | Column | 32MPa | Concrete Rectangular | 400 | 400 | 1600 | 3025 | 0.48 | 1184.1 | G300E | 20755533.33 | 162.86 | G300E | 0 | 0
1081 | Story22 | C43 | 32 MPa RC Column (40 cm x 40 cm) | Column | 32MPa | Concrete Rectangular | 400 | 400 | 1600 | 3025 | 0.48 | 1184.1 | G300E | 18746933.33 | 147.1 | G300E | 0 | 0
1082 | Story22 | C44 | 32 MPa RC Column (40 cm x 40 cm) | Column | 32MPa | Concrete Rectangular | 400 | 400 | 1600 | 3025 | 0.48 | 1184.1 | G300E | 21009633.33 | 164.85 | G300E | 0 | 0
1083 | Story22 | C45 | 32 MPa RC Column (40 cm x 40 cm) | Column | 32MPa | Concrete Rectangular | 400 | 400 | 1600 | 3025 | 0.48 | 1184.1 | G300E | 20990475 | 164.7 | G300E | 0 | 0
1084 | Story22 | C46 | 32 MPa RC Column (40 cm x 40 cm) | Column | 32MPa | Concrete Rectangular | 400 | 400 | 1600 | 3025 | 0.48 | 1184.1 | G300E | 18728783.33 | 146.95 | G300E | 0 | 0
1085 | Story22 | C47 | 32 MPa RC Column (40 cm x 40 cm) | Column | 32MPa | Concrete Rectangular | 400 | 400 | 1600 | 3025 | 0.48 | 1184.1 | G300E | 20784775 | 163.09 | G300E | 0 | 0
1086 | Story22 | C48 | 32 MPa RC Column (40 cm x 40 cm) | Column | 32MPa | Concrete Rectangular | 400 | 400 | 1600 | 3025 | 0.48 | 1184.1 | G300E | 10881933.33 | 85.38 | G300E | 0 | 0
1087 | Story22 | C49 | 32 MPa RC Column (40 cm x 40 cm) | Column | 32MPa | Concrete Rectangular | 400 | 400 | 1600 | 3025 | 0.48 | 1184.1 | G300E | 14015833.33 | 109.97 | G300E | 0 | 0
1088 | Story22 | C5 | 32 MPa RC Column (40 cm x 40 cm) | Column | 32MPa | Concrete Rectangular | 400 | 400 | 1600 | 3025 | 0.48 | 1184.1 | G300E | 5309883.33 | 41.66 | G300E | 0 | 0
1089 | Story22 | C50 | 32 MPa RC Column (40 cm x 40 cm) | Column | 32MPa | Concrete Rectangular | 400 | 400 | 1600 | 3025 | 0.48 | 1184.1 | G300E | 24356291.67 | 191.11 | G300E | 0 | 0
1090 | Story22 | C51 | 32 MPa RC Column (40 cm x 40 cm) | Column | 32MPa | Concrete Rectangular | 400 | 400 | 1600 | 3025 | 0.48 | 1184.1 | G300E | 22849841.67 | 179.29 | G300E | 0 | 0
1091 | Story22 | C52 | 32 MPa RC Column (40 cm x 40 cm) | Column | 32MPa | Concrete Rectangular | 400 | 400 | 1600 | 3025 | 0.48 | 1184.1 | G300E | 25098425 | 196.93 | G300E | 0 | 0
1092 | Story22 | C53 | 32 MPa RC Column (40 cm x 40 cm) | Column | 32MPa | Concrete Rectangular | 400 | 400 | 1600 | 3025 | 0.48 | 1184.1 | G300E | 25094391.67 | 196.9 | G300E | 0 | 0
1093 | Story22 | C54 | 32 MPa RC Column (40 cm x 40 cm) | Column | 32MPa | Concrete Rectangular | 400 | 400 | 1600 | 3025 | 0.48 | 1184.1 | G300E | 22835725 | 179.18 | G300E | 0 | 0
1094 | Story22 | C55 | 32 MPa RC Column (40 cm x 40 cm) | Column | 32MPa | Concrete Rectangular | 400 | 400 | 1600 | 3025 | 0.48 | 1184.1 | G300E | 24346208.33 | 191.03 | G300E | 0 | 0
1095 | Story22 | C56 | 32 MPa RC Column (40 cm x 40 cm) | Column | 32MPa | Concrete Rectangular | 400 | 400 | 1600 | 3025 | 0.48 | 1184.1 | G300E | 14049108.33 | 110.23 | G300E | 0 | 0
1096 | Story22 | C57 | 32 MPa RC Column (40 cm x 40 cm) | Column | 32MPa | Concrete Rectangular | 400 | 400 | 1600 | 3025 | 0.48 | 1184.1 | G300E | 4840000 | 37.98 | G300E | 0 | 0
1097 | Story22 | C58 | 32 MPa RC Column (40 cm x 40 cm) | Column | 32MPa | Concrete Rectangular | 400 | 400 | 1600 | 3025 | 0.48 | 1184.1 | G300E | 10066191.67 | 78.98 | G300E | 0 | 0
1098 | Story22 | C59 | 32 MPa RC Column (40 cm x 40 cm) | Column | 32MPa | Concrete Rectangular | 400 | 400 | 1600 | 3025 | 0.48 | 1184.1 | G300E | 8445800 | 66.27 | G300E | 0 | 0
1099 | Story22 | C6 | 32 MPa RC Column (40 cm x 40 cm) | Column | 32MPa | Concrete Rectangular | 400 | 400 | 1600 | 3025 | 0.48 | 1184.1 | G300E | 8445800 | 66.27 | G300E | 0 | 0
1100 | Story22 | C60 | 32 MPa RC Column (40 cm x 40 cm) | Column | 32MPa | Concrete Rectangular | 400 | 400 | 1600 | 3025 | 0.48 | 1184.1 | G300E | 5365341.67 | 42.1 | G300E | 0 | 0
1101 | Story22 | C61 | 32 MPa RC Column (40 cm x 40 cm) | Column | 32MPa | Concrete Rectangular | 400 | 400 | 1600 | 3025 | 0.48 | 1184.1 | G300E | 5147541.67 | 40.39 | G300E | 0 | 0
1102 | Story22 | C62 | 32 MPa RC Column (40 cm x 40 cm) | Column | 32MPa | Concrete Rectangular | 400 | 400 | 1600 | 3025 | 0.48 | 1184.1 | G300E | 8445800 | 66.27 | G300E | 0 | 0
1103 | Story22 | C63 | 32 MPa RC Column (40 cm x 40 cm) | Column | 32MPa | Concrete Rectangular | 400 | 400 | 1600 | 3025 | 0.48 | 1184.1 | G300E | 10069216.67 | 79.01 | G300E | 0 | 0
1104 | Story22 | C64 | 32 MPa RC Column (40 cm x 40 cm) | Column | 32MPa | Concrete Rectangular | 400 | 400 | 1600 | 3025 | 0.48 | 1184.1 | G300E | 4840000 | 37.98 | G300E | 0 | 0
1105 | Story22 | C7 | 32 MPa RC Column (40 cm x 40 cm) | Column | 32MPa | Concrete Rectangular | 400 | 400 | 1600 | 3025 | 0.48 | 1184.1 | G300E | 10066191.67 | 78.98 | G300E | 0 | 0
1106 | Story22 | C8 | 32 MPa RC Column (40 cm x 40 cm) | Column | 32MPa | Concrete Rectangular | 400 | 400 | 1600 | 3025 | 0.48 | 1184.1 | G300E | 4840000 | 37.98 | G300E | 0 | 0
1107 | Story22 | C9 | 32 MPa RC Column (40 cm x 40 cm) | Column | 32MPa | Concrete Rectangular | 400 | 400 | 1600 | 3025 | 0.48 | 1184.1 | G300E | 14009783.33 | 109.93 | G300E | 0 | 0
1108 | Story23 | C1 | 32 MPa RC Column (37.5 cm x 37.5 cm) | Column | 32MPa | Concrete Rectangular | 375 | 375 | 1406.3 | 3000 | 0.42 | 1032.11 | G300E | 4218000 | 33.1 | G300E | 0 | 0
1109 | Story23 | C10 | 32 MPa RC Column (37.5 cm x 37.5 cm) | Column | 32MPa | Concrete Rectangular | 375 | 375 | 1406.3 | 3000 | 0.42 | 1032.11 | G300E | 23000000 | 180.47 | G300E | 0 | 0
1110 | Story23 | C11 | 32 MPa RC Column (37.5 cm x 37.5 cm) | Column | 32MPa | Concrete Rectangular | 375 | 375 | 1406.3 | 3000 | 0.42 | 1032.11 | G300E | 21644000 | 169.83 | G300E | 0 | 0
1111 | Story23 | C12 | 32 MPa RC Column (37.5 cm x 37.5 cm) | Column | 32MPa | Concrete Rectangular | 375 | 375 | 1406.3 | 3000 | 0.42 | 1032.11 | G300E | 20596000 | 161.6 | G300E | 0 | 0
1112 | Story23 | C13 | 32 MPa RC Column (37.5 cm x 37.5 cm) | Column | 32MPa | Concrete Rectangular | 375 | 375 | 1406.3 | 3000 | 0.42 | 1032.11 | G300E | 20597000 | 161.61 | G300E | 0 | 0
1113 | Story23 | C14 | 32 MPa RC Column (37.5 cm x 37.5 cm) | Column | 32MPa | Concrete Rectangular | 375 | 375 | 1406.3 | 3000 | 0.42 | 1032.11 | G300E | 21644000 | 169.83 | G300E | 0 | 0
1114 | Story23 | C15 | 32 MPa RC Column (37.5 cm x 37.5 cm) | Column | 32MPa | Concrete Rectangular | 375 | 375 | 1406.3 | 3000 | 0.42 | 1032.11 | G300E | 23000000 | 180.47 | G300E | 0 | 0
1115 | Story23 | C16 | 32 MPa RC Column (37.5 cm x 37.5 cm) | Column | 32MPa | Concrete Rectangular | 375 | 375 | 1406.3 | 3000 | 0.42 | 1032.11 | G300E | 17546000 | 137.67 | G300E | 0 | 0
1116 | Story23 | C17 | 32 MPa RC Column (37.5 cm x 37.5 cm) | Column | 32MPa | Concrete Rectangular | 375 | 375 | 1406.3 | 3000 | 0.42 | 1032.11 | G300E | 12656000 | 99.3 | G300E | 0 | 0
1117 | Story23 | C18 | 32 MPa RC Column (37.5 cm x 37.5 cm) | Column | 32MPa | Concrete Rectangular | 375 | 375 | 1406.3 | 3000 | 0.42 | 1032.11 | G300E | 19702000 | 154.59 | G300E | 0 | 0
1118 | Story23 | C19 | 32 MPa RC Column (37.5 cm x 37.5 cm) | Column | 32MPa | Concrete Rectangular | 375 | 375 | 1406.3 | 3000 | 0.42 | 1032.11 | G300E | 18107000 | 142.07 | G300E | 0 | 0
1119 | Story23 | C2 | 32 MPa RC Column (37.5 cm x 37.5 cm) | Column | 32MPa | Concrete Rectangular | 375 | 375 | 1406.3 | 3000 | 0.42 | 1032.11 | G300E | 13927000 | 109.28 | G300E | 0 | 0
1120 | Story23 | C20 | 32 MPa RC Column (37.5 cm x 37.5 cm) | Column | 32MPa | Concrete Rectangular | 375 | 375 | 1406.3 | 3000 | 0.42 | 1032.11 | G300E | 17420000 | 136.68 | G300E | 0 | 0
1121 | Story23 | C21 | 32 MPa RC Column (37.5 cm x 37.5 cm) | Column | 32MPa | Concrete Rectangular | 375 | 375 | 1406.3 | 3000 | 0.42 | 1032.11 | G300E | 17419000 | 136.68 | G300E | 0 | 0
1122 | Story23 | C22 | 32 MPa RC Column (37.5 cm x 37.5 cm) | Column | 32MPa | Concrete Rectangular | 375 | 375 | 1406.3 | 3000 | 0.42 | 1032.11 | G300E | 18107000 | 142.07 | G300E | 0 | 0
1123 | Story23 | C23 | 32 MPa RC Column (37.5 cm x 37.5 cm) | Column | 32MPa | Concrete Rectangular | 375 | 375 | 1406.3 | 3000 | 0.42 | 1032.11 | G300E | 19703000 | 154.6 | G300E | 0 | 0
1124 | Story23 | C24 | 32 MPa RC Column (37.5 cm x 37.5 cm) | Column | 32MPa | Concrete Rectangular | 375 | 375 | 1406.3 | 3000 | 0.42 | 1032.11 | G300E | 12659000 | 99.33 | G300E | 0 | 0
1125 | Story23 | C25 | 32 MPa RC Column (37.5 cm x 37.5 cm) | Column | 32MPa | Concrete Rectangular | 375 | 375 | 1406.3 | 3000 | 0.42 | 1032.11 | G300E | 4218000 | 33.1 | G300E | 0 | 0
1126 | Story23 | C26 | 32 MPa RC Column (37.5 cm x 37.5 cm) | Column | 32MPa | Concrete Rectangular | 375 | 375 | 1406.3 | 3000 | 0.42 | 1032.11 | G300E | 16805000 | 131.86 | G300E | 0 | 0
1127 | Story23 | C27 | 32 MPa RC Column (37.5 cm x 37.5 cm) | Column | 32MPa | Concrete Rectangular | 375 | 375 | 1406.3 | 3000 | 0.42 | 1032.11 | G300E | 13379000 | 104.98 | G300E | 0 | 0
1128 | Story23 | C3 | 32 MPa RC Column (37.5 cm x 37.5 cm) | Column | 32MPa | Concrete Rectangular | 375 | 375 | 1406.3 | 3000 | 0.42 | 1032.11 | G300E | 12573000 | 98.65 | G300E | 0 | 0
1129 | Story23 | C30 | 32 MPa RC Column (37.5 cm x 37.5 cm) | Column | 32MPa | Concrete Rectangular | 375 | 375 | 1406.3 | 3000 | 0.42 | 1032.11 | G300E | 13367000 | 104.88 | G300E | 0 | 0
1130 | Story23 | C31 | 32 MPa RC Column (37.5 cm x 37.5 cm) | Column | 32MPa | Concrete Rectangular | 375 | 375 | 1406.3 | 3000 | 0.42 | 1032.11 | G300E | 16798000 | 131.8 | G300E | 0 | 0
1131 | Story23 | C32 | 32 MPa RC Column (37.5 cm x 37.5 cm) | Column | 32MPa | Concrete Rectangular | 375 | 375 | 1406.3 | 3000 | 0.42 | 1032.11 | G300E | 4218000 | 33.1 | G300E | 0 | 0
1132 | Story23 | C33 | 32 MPa RC Column (37.5 cm x 37.5 cm) | Column | 32MPa | Concrete Rectangular | 375 | 375 | 1406.3 | 3000 | 0.42 | 1032.11 | G300E | 4218000 | 33.1 | G300E | 0 | 0
1133 | Story23 | C34 | 32 MPa RC Column (37.5 cm x 37.5 cm) | Column | 32MPa | Concrete Rectangular | 375 | 375 | 1406.3 | 3000 | 0.42 | 1032.11 | G300E | 16806000 | 131.87 | G300E | 0 | 0
1134 | Story23 | C35 | 32 MPa RC Column (37.5 cm x 37.5 cm) | Column | 32MPa | Concrete Rectangular | 375 | 375 | 1406.3 | 3000 | 0.42 | 1032.11 | G300E | 13380000 | 104.98 | G300E | 0 | 0
1135 | Story23 | C38 | 32 MPa RC Column (37.5 cm x 37.5 cm) | Column | 32MPa | Concrete Rectangular | 375 | 375 | 1406.3 | 3000 | 0.42 | 1032.11 | G300E | 13443000 | 105.48 | G300E | 0 | 0
1136 | Story23 | C39 | 32 MPa RC Column (37.5 cm x 37.5 cm) | Column | 32MPa | Concrete Rectangular | 375 | 375 | 1406.3 | 3000 | 0.42 | 1032.11 | G300E | 16803000 | 131.84 | G300E | 0 | 0
1137 | Story23 | C4 | 32 MPa RC Column (37.5 cm x 37.5 cm) | Column | 32MPa | Concrete Rectangular | 375 | 375 | 1406.3 | 3000 | 0.42 | 1032.11 | G300E | 7648000 | 60.01 | G300E | 0 | 0
1138 | Story23 | C40 | 32 MPa RC Column (37.5 cm x 37.5 cm) | Column | 32MPa | Concrete Rectangular | 375 | 375 | 1406.3 | 3000 | 0.42 | 1032.11 | G300E | 4218000 | 33.1 | G300E | 0 | 0
1139 | Story23 | C41 | 32 MPa RC Column (37.5 cm x 37.5 cm) | Column | 32MPa | Concrete Rectangular | 375 | 375 | 1406.3 | 3000 | 0.42 | 1032.11 | G300E | 12657000 | 99.31 | G300E | 0 | 0
1140 | Story23 | C42 | 32 MPa RC Column (37.5 cm x 37.5 cm) | Column | 32MPa | Concrete Rectangular | 375 | 375 | 1406.3 | 3000 | 0.42 | 1032.11 | G300E | 19702000 | 154.59 | G300E | 0 | 0
1141 | Story23 | C43 | 32 MPa RC Column (37.5 cm x 37.5 cm) | Column | 32MPa | Concrete Rectangular | 375 | 375 | 1406.3 | 3000 | 0.42 | 1032.11 | G300E | 18106000 | 142.07 | G300E | 0 | 0
1142 | Story23 | C44 | 32 MPa RC Column (37.5 cm x 37.5 cm) | Column | 32MPa | Concrete Rectangular | 375 | 375 | 1406.3 | 3000 | 0.42 | 1032.11 | G300E | 17420000 | 136.68 | G300E | 0 | 0
1143 | Story23 | C45 | 32 MPa RC Column (37.5 cm x 37.5 cm) | Column | 32MPa | Concrete Rectangular | 375 | 375 | 1406.3 | 3000 | 0.42 | 1032.11 | G300E | 17401000 | 136.53 | G300E | 0 | 0
1144 | Story23 | C46 | 32 MPa RC Column (37.5 cm x 37.5 cm) | Column | 32MPa | Concrete Rectangular | 375 | 375 | 1406.3 | 3000 | 0.42 | 1032.11 | G300E | 18091000 | 141.95 | G300E | 0 | 0
1145 | Story23 | C47 | 32 MPa RC Column (37.5 cm x 37.5 cm) | Column | 32MPa | Concrete Rectangular | 375 | 375 | 1406.3 | 3000 | 0.42 | 1032.11 | G300E | 19732000 | 154.82 | G300E | 0 | 0
1146 | Story23 | C48 | 32 MPa RC Column (37.5 cm x 37.5 cm) | Column | 32MPa | Concrete Rectangular | 375 | 375 | 1406.3 | 3000 | 0.42 | 1032.11 | G300E | 12886000 | 101.11 | G300E | 0 | 0
1147 | Story23 | C49 | 32 MPa RC Column (37.5 cm x 37.5 cm) | Column | 32MPa | Concrete Rectangular | 375 | 375 | 1406.3 | 3000 | 0.42 | 1032.11 | G300E | 17533000 | 137.57 | G300E | 0 | 0
1148 | Story23 | C5 | 32 MPa RC Column (37.5 cm x 37.5 cm) | Column | 32MPa | Concrete Rectangular | 375 | 375 | 1406.3 | 3000 | 0.42 | 1032.11 | G300E | 7648000 | 60.01 | G300E | 0 | 0
1149 | Story23 | C50 | 32 MPa RC Column (37.5 cm x 37.5 cm) | Column | 32MPa | Concrete Rectangular | 375 | 375 | 1406.3 | 3000 | 0.42 | 1032.11 | G300E | 23000000 | 180.47 | G300E | 0 | 0
1150 | Story23 | C51 | 32 MPa RC Column (37.5 cm x 37.5 cm) | Column | 32MPa | Concrete Rectangular | 375 | 375 | 1406.3 | 3000 | 0.42 | 1032.11 | G300E | 21644000 | 169.83 | G300E | 0 | 0
1151 | Story23 | C52 | 32 MPa RC Column (37.5 cm x 37.5 cm) | Column | 32MPa | Concrete Rectangular | 375 | 375 | 1406.3 | 3000 | 0.42 | 1032.11 | G300E | 20597000 | 161.61 | G300E | 0 | 0
1152 | Story23 | C53 | 32 MPa RC Column (37.5 cm x 37.5 cm) | Column | 32MPa | Concrete Rectangular | 375 | 375 | 1406.3 | 3000 | 0.42 | 1032.11 | G300E | 20592000 | 161.57 | G300E | 0 | 0
1153 | Story23 | C54 | 32 MPa RC Column (37.5 cm x 37.5 cm) | Column | 32MPa | Concrete Rectangular | 375 | 375 | 1406.3 | 3000 | 0.42 | 1032.11 | G300E | 21632000 | 169.73 | G300E | 0 | 0
1154 | Story23 | C55 | 32 MPa RC Column (37.5 cm x 37.5 cm) | Column | 32MPa | Concrete Rectangular | 375 | 375 | 1406.3 | 3000 | 0.42 | 1032.11 | G300E | 22989000 | 180.38 | G300E | 0 | 0
1155 | Story23 | C56 | 32 MPa RC Column (37.5 cm x 37.5 cm) | Column | 32MPa | Concrete Rectangular | 375 | 375 | 1406.3 | 3000 | 0.42 | 1032.11 | G300E | 16681000 | 130.89 | G300E | 0 | 0
1156 | Story23 | C57 | 32 MPa RC Column (37.5 cm x 37.5 cm) | Column | 32MPa | Concrete Rectangular | 375 | 375 | 1406.3 | 3000 | 0.42 | 1032.11 | G300E | 4218000 | 33.1 | G300E | 0 | 0
1157 | Story23 | C58 | 32 MPa RC Column (37.5 cm x 37.5 cm) | Column | 32MPa | Concrete Rectangular | 375 | 375 | 1406.3 | 3000 | 0.42 | 1032.11 | G300E | 13926000 | 109.27 | G300E | 0 | 0
1158 | Story23 | C59 | 32 MPa RC Column (37.5 cm x 37.5 cm) | Column | 32MPa | Concrete Rectangular | 375 | 375 | 1406.3 | 3000 | 0.42 | 1032.11 | G300E | 12573000 | 98.65 | G300E | 0 | 0
1159 | Story23 | C6 | 32 MPa RC Column (37.5 cm x 37.5 cm) | Column | 32MPa | Concrete Rectangular | 375 | 375 | 1406.3 | 3000 | 0.42 | 1032.11 | G300E | 12573000 | 98.65 | G300E | 0 | 0
1160 | Story23 | C60 | 32 MPa RC Column (37.5 cm x 37.5 cm) | Column | 32MPa | Concrete Rectangular | 375 | 375 | 1406.3 | 3000 | 0.42 | 1032.11 | G300E | 7648000 | 60.01 | G300E | 0 | 0
1161 | Story23 | C61 | 32 MPa RC Column (37.5 cm x 37.5 cm) | Column | 32MPa | Concrete Rectangular | 375 | 375 | 1406.3 | 3000 | 0.42 | 1032.11 | G300E | 7648000 | 60.01 | G300E | 0 | 0
1162 | Story23 | C62 | 32 MPa RC Column (37.5 cm x 37.5 cm) | Column | 32MPa | Concrete Rectangular | 375 | 375 | 1406.3 | 3000 | 0.42 | 1032.11 | G300E | 12571000 | 98.64 | G300E | 0 | 0
1163 | Story23 | C63 | 32 MPa RC Column (37.5 cm x 37.5 cm) | Column | 32MPa | Concrete Rectangular | 375 | 375 | 1406.3 | 3000 | 0.42 | 1032.11 | G300E | 13929000 | 109.29 | G300E | 0 | 0
1164 | Story23 | C64 | 32 MPa RC Column (37.5 cm x 37.5 cm) | Column | 32MPa | Concrete Rectangular | 375 | 375 | 1406.3 | 3000 | 0.42 | 1032.11 | G300E | 4218000 | 33.1 | G300E | 0 | 0
1165 | Story23 | C7 | 32 MPa RC Column (37.5 cm x 37.5 cm) | Column | 32MPa | Concrete Rectangular | 375 | 375 | 1406.3 | 3000 | 0.42 | 1032.11 | G300E | 13927000 | 109.28 | G300E | 0 | 0
1166 | Story23 | C8 | 32 MPa RC Column (37.5 cm x 37.5 cm) | Column | 32MPa | Concrete Rectangular | 375 | 375 | 1406.3 | 3000 | 0.42 | 1032.11 | G300E | 4218000 | 33.1 | G300E | 0 | 0
1167 | Story23 | C9 | 32 MPa RC Column (37.5 cm x 37.5 cm) | Column | 32MPa | Concrete Rectangular | 375 | 375 | 1406.3 | 3000 | 0.42 | 1032.11 | G300E | 17631000 | 138.34 | G300E | 0 | 0
1168 | Story24 | C1 | 32 MPa RC Column (37.5 cm x 37.5 cm) | Column | 32MPa | Concrete Rectangular | 375 | 375 | 1406.3 | 3000 | 0.42 | 1032.11 | G300E | 4218000 | 33.1 | G300E | 0 | 0
1169 | Story24 | C10 | 32 MPa RC Column (37.5 cm x 37.5 cm) | Column | 32MPa | Concrete Rectangular | 375 | 375 | 1406.3 | 3000 | 0.42 | 1032.11 | G300E | 16266000 | 127.63 | G300E | 0 | 0
1170 | Story24 | C11 | 32 MPa RC Column (37.5 cm x 37.5 cm) | Column | 32MPa | Concrete Rectangular | 375 | 375 | 1406.3 | 3000 | 0.42 | 1032.11 | G300E | 14732000 | 115.59 | G300E | 0 | 0
1171 | Story24 | C12 | 32 MPa RC Column (37.5 cm x 37.5 cm) | Column | 32MPa | Concrete Rectangular | 375 | 375 | 1406.3 | 3000 | 0.42 | 1032.11 | G300E | 10134000 | 79.52 | G300E | 0 | 0
1172 | Story24 | C13 | 32 MPa RC Column (37.5 cm x 37.5 cm) | Column | 32MPa | Concrete Rectangular | 375 | 375 | 1406.3 | 3000 | 0.42 | 1032.11 | G300E | 10134000 | 79.52 | G300E | 0 | 0
1173 | Story24 | C14 | 32 MPa RC Column (37.5 cm x 37.5 cm) | Column | 32MPa | Concrete Rectangular | 375 | 375 | 1406.3 | 3000 | 0.42 | 1032.11 | G300E | 14732000 | 115.59 | G300E | 0 | 0
1174 | Story24 | C15 | 32 MPa RC Column (37.5 cm x 37.5 cm) | Column | 32MPa | Concrete Rectangular | 375 | 375 | 1406.3 | 3000 | 0.42 | 1032.11 | G300E | 16266000 | 127.63 | G300E | 0 | 0
1175 | Story24 | C16 | 32 MPa RC Column (37.5 cm x 37.5 cm) | Column | 32MPa | Concrete Rectangular | 375 | 375 | 1406.3 | 3000 | 0.42 | 1032.11 | G300E | 10843000 | 85.08 | G300E | 0 | 0
1176 | Story24 | C17 | 32 MPa RC Column (37.5 cm x 37.5 cm) | Column | 32MPa | Concrete Rectangular | 375 | 375 | 1406.3 | 3000 | 0.42 | 1032.11 | G300E | 8764000 | 68.77 | G300E | 0 | 0
1177 | Story24 | C18 | 32 MPa RC Column (37.5 cm x 37.5 cm) | Column | 32MPa | Concrete Rectangular | 375 | 375 | 1406.3 | 3000 | 0.42 | 1032.11 | G300E | 12950000 | 101.61 | G300E | 0 | 0
1178 | Story24 | C19 | 32 MPa RC Column (37.5 cm x 37.5 cm) | Column | 32MPa | Concrete Rectangular | 375 | 375 | 1406.3 | 3000 | 0.42 | 1032.11 | G300E | 11932000 | 93.62 | G300E | 0 | 0
1179 | Story24 | C2 | 32 MPa RC Column (37.5 cm x 37.5 cm) | Column | 32MPa | Concrete Rectangular | 375 | 375 | 1406.3 | 3000 | 0.42 | 1032.11 | G300E | 10316000 | 80.94 | G300E | 0 | 0
1180 | Story24 | C20 | 32 MPa RC Column (37.5 cm x 37.5 cm) | Column | 32MPa | Concrete Rectangular | 375 | 375 | 1406.3 | 3000 | 0.42 | 1032.11 | G300E | 7681000 | 60.27 | G300E | 0 | 0
1181 | Story24 | C21 | 32 MPa RC Column (37.5 cm x 37.5 cm) | Column | 32MPa | Concrete Rectangular | 375 | 375 | 1406.3 | 3000 | 0.42 | 1032.11 | G300E | 7679000 | 60.25 | G300E | 0 | 0
1182 | Story24 | C22 | 32 MPa RC Column (37.5 cm x 37.5 cm) | Column | 32MPa | Concrete Rectangular | 375 | 375 | 1406.3 | 3000 | 0.42 | 1032.11 | G300E | 11933000 | 93.63 | G300E | 0 | 0
1183 | Story24 | C23 | 32 MPa RC Column (37.5 cm x 37.5 cm) | Column | 32MPa | Concrete Rectangular | 375 | 375 | 1406.3 | 3000 | 0.42 | 1032.11 | G300E | 12952000 | 101.63 | G300E | 0 | 0
1184 | Story24 | C24 | 32 MPa RC Column (37.5 cm x 37.5 cm) | Column | 32MPa | Concrete Rectangular | 375 | 375 | 1406.3 | 3000 | 0.42 | 1032.11 | G300E | 8766000 | 68.78 | G300E | 0 | 0
1185 | Story24 | C25 | 32 MPa RC Column (37.5 cm x 37.5 cm) | Column | 32MPa | Concrete Rectangular | 375 | 375 | 1406.3 | 3000 | 0.42 | 1032.11 | G300E | 4218000 | 33.1 | G300E | 0 | 0
1186 | Story24 | C26 | 32 MPa RC Column (37.5 cm x 37.5 cm) | Column | 32MPa | Concrete Rectangular | 375 | 375 | 1406.3 | 3000 | 0.42 | 1032.11 | G300E | 6914000 | 54.25 | G300E | 0 | 0
1187 | Story24 | C27 | 32 MPa RC Column (37.5 cm x 37.5 cm) | Column | 32MPa | Concrete Rectangular | 375 | 375 | 1406.3 | 3000 | 0.42 | 1032.11 | G300E | 5157000 | 40.46 | G300E | 0 | 0
1188 | Story24 | C3 | 32 MPa RC Column (37.5 cm x 37.5 cm) | Column | 32MPa | Concrete Rectangular | 375 | 375 | 1406.3 | 3000 | 0.42 | 1032.11 | G300E | 9608000 | 75.39 | G300E | 0 | 0
1189 | Story24 | C30 | 32 MPa RC Column (37.5 cm x 37.5 cm) | Column | 32MPa | Concrete Rectangular | 375 | 375 | 1406.3 | 3000 | 0.42 | 1032.11 | G300E | 5154000 | 40.44 | G300E | 0 | 0
1190 | Story24 | C31 | 32 MPa RC Column (37.5 cm x 37.5 cm) | Column | 32MPa | Concrete Rectangular | 375 | 375 | 1406.3 | 3000 | 0.42 | 1032.11 | G300E | 6911000 | 54.23 | G300E | 0 | 0
1191 | Story24 | C32 | 32 MPa RC Column (37.5 cm x 37.5 cm) | Column | 32MPa | Concrete Rectangular | 375 | 375 | 1406.3 | 3000 | 0.42 | 1032.11 | G300E | 4218000 | 33.1 | G300E | 0 | 0
1192 | Story24 | C33 | 32 MPa RC Column (37.5 cm x 37.5 cm) | Column | 32MPa | Concrete Rectangular | 375 | 375 | 1406.3 | 3000 | 0.42 | 1032.11 | G300E | 4218000 | 33.1 | G300E | 0 | 0
1193 | Story24 | C34 | 32 MPa RC Column (37.5 cm x 37.5 cm) | Column | 32MPa | Concrete Rectangular | 375 | 375 | 1406.3 | 3000 | 0.42 | 1032.11 | G300E | 6914000 | 54.25 | G300E | 0 | 0
1194 | Story24 | C35 | 32 MPa RC Column (37.5 cm x 37.5 cm) | Column | 32MPa | Concrete Rectangular | 375 | 375 | 1406.3 | 3000 | 0.42 | 1032.11 | G300E | 5157000 | 40.46 | G300E | 0 | 0
1195 | Story24 | C38 | 32 MPa RC Column (37.5 cm x 37.5 cm) | Column | 32MPa | Concrete Rectangular | 375 | 375 | 1406.3 | 3000 | 0.42 | 1032.11 | G300E | 5200000 | 40.8 | G300E | 0 | 0
1196 | Story24 | C39 | 32 MPa RC Column (37.5 cm x 37.5 cm) | Column | 32MPa | Concrete Rectangular | 375 | 375 | 1406.3 | 3000 | 0.42 | 1032.11 | G300E | 6921000 | 54.3 | G300E | 0 | 0
1197 | Story24 | C4 | 32 MPa RC Column (37.5 cm x 37.5 cm) | Column | 32MPa | Concrete Rectangular | 375 | 375 | 1406.3 | 3000 | 0.42 | 1032.11 | G300E | 5249000 | 41.19 | G300E | 0 | 0
1198 | Story24 | C40 | 32 MPa RC Column (37.5 cm x 37.5 cm) | Column | 32MPa | Concrete Rectangular | 375 | 375 | 1406.3 | 3000 | 0.42 | 1032.11 | G300E | 4218000 | 33.1 | G300E | 0 | 0
1199 | Story24 | C41 | 32 MPa RC Column (37.5 cm x 37.5 cm) | Column | 32MPa | Concrete Rectangular | 375 | 375 | 1406.3 | 3000 | 0.42 | 1032.11 | G300E | 8765000 | 68.77 | G300E | 0 | 0
1200 | Story24 | C42 | 32 MPa RC Column (37.5 cm x 37.5 cm) | Column | 32MPa | Concrete Rectangular | 375 | 375 | 1406.3 | 3000 | 0.42 | 1032.11 | G300E | 12951000 | 101.62 | G300E | 0 | 0
1201 | Story24 | C43 | 32 MPa RC Column (37.5 cm x 37.5 cm) | Column | 32MPa | Concrete Rectangular | 375 | 375 | 1406.3 | 3000 | 0.42 | 1032.11 | G300E | 11931000 | 93.62 | G300E | 0 | 0
1202 | Story24 | C44 | 32 MPa RC Column (37.5 cm x 37.5 cm) | Column | 32MPa | Concrete Rectangular | 375 | 375 | 1406.3 | 3000 | 0.42 | 1032.11 | G300E | 7681000 | 60.27 | G300E | 0 | 0
1203 | Story24 | C45 | 32 MPa RC Column (37.5 cm x 37.5 cm) | Column | 32MPa | Concrete Rectangular | 375 | 375 | 1406.3 | 3000 | 0.42 | 1032.11 | G300E | 7666000 | 60.15 | G300E | 0 | 0
1204 | Story24 | C46 | 32 MPa RC Column (37.5 cm x 37.5 cm) | Column | 32MPa | Concrete Rectangular | 375 | 375 | 1406.3 | 3000 | 0.42 | 1032.11 | G300E | 11916000 | 93.5 | G300E | 0 | 0
1205 | Story24 | C47 | 32 MPa RC Column (37.5 cm x 37.5 cm) | Column | 32MPa | Concrete Rectangular | 375 | 375 | 1406.3 | 3000 | 0.42 | 1032.11 | G300E | 12970000 | 101.77 | G300E | 0 | 0
1206 | Story24 | C48 | 32 MPa RC Column (37.5 cm x 37.5 cm) | Column | 32MPa | Concrete Rectangular | 375 | 375 | 1406.3 | 3000 | 0.42 | 1032.11 | G300E | 9009000 | 70.69 | G300E | 0 | 0
1207 | Story24 | C49 | 32 MPa RC Column (37.5 cm x 37.5 cm) | Column | 32MPa | Concrete Rectangular | 375 | 375 | 1406.3 | 3000 | 0.42 | 1032.11 | G300E | 10843000 | 85.08 | G300E | 0 | 0
1208 | Story24 | C5 | 32 MPa RC Column (37.5 cm x 37.5 cm) | Column | 32MPa | Concrete Rectangular | 375 | 375 | 1406.3 | 3000 | 0.42 | 1032.11 | G300E | 5249000 | 41.19 | G300E | 0 | 0
1209 | Story24 | C50 | 32 MPa RC Column (37.5 cm x 37.5 cm) | Column | 32MPa | Concrete Rectangular | 375 | 375 | 1406.3 | 3000 | 0.42 | 1032.11 | G300E | 16268000 | 127.64 | G300E | 0 | 0
1210 | Story24 | C51 | 32 MPa RC Column (37.5 cm x 37.5 cm) | Column | 32MPa | Concrete Rectangular | 375 | 375 | 1406.3 | 3000 | 0.42 | 1032.11 | G300E | 14732000 | 115.59 | G300E | 0 | 0
1211 | Story24 | C52 | 32 MPa RC Column (37.5 cm x 37.5 cm) | Column | 32MPa | Concrete Rectangular | 375 | 375 | 1406.3 | 3000 | 0.42 | 1032.11 | G300E | 10134000 | 79.52 | G300E | 0 | 0
1212 | Story24 | C53 | 32 MPa RC Column (37.5 cm x 37.5 cm) | Column | 32MPa | Concrete Rectangular | 375 | 375 | 1406.3 | 3000 | 0.42 | 1032.11 | G300E | 10130000 | 79.48 | G300E | 0 | 0
1213 | Story24 | C54 | 32 MPa RC Column (37.5 cm x 37.5 cm) | Column | 32MPa | Concrete Rectangular | 375 | 375 | 1406.3 | 3000 | 0.42 | 1032.11 | G300E | 14720000 | 115.5 | G300E | 0 | 0
1214 | Story24 | C55 | 32 MPa RC Column (37.5 cm x 37.5 cm) | Column | 32MPa | Concrete Rectangular | 375 | 375 | 1406.3 | 3000 | 0.42 | 1032.11 | G300E | 16251000 | 127.51 | G300E | 0 | 0
1215 | Story24 | C56 | 32 MPa RC Column (37.5 cm x 37.5 cm) | Column | 32MPa | Concrete Rectangular | 375 | 375 | 1406.3 | 3000 | 0.42 | 1032.11 | G300E | 10841000 | 85.06 | G300E | 0 | 0
1216 | Story24 | C57 | 32 MPa RC Column (37.5 cm x 37.5 cm) | Column | 32MPa | Concrete Rectangular | 375 | 375 | 1406.3 | 3000 | 0.42 | 1032.11 | G300E | 4218000 | 33.1 | G300E | 0 | 0
1217 | Story24 | C58 | 32 MPa RC Column (37.5 cm x 37.5 cm) | Column | 32MPa | Concrete Rectangular | 375 | 375 | 1406.3 | 3000 | 0.42 | 1032.11 | G300E | 10316000 | 80.94 | G300E | 0 | 0
1218 | Story24 | C59 | 32 MPa RC Column (37.5 cm x 37.5 cm) | Column | 32MPa | Concrete Rectangular | 375 | 375 | 1406.3 | 3000 | 0.42 | 1032.11 | G300E | 9607000 | 75.38 | G300E | 0 | 0
1219 | Story24 | C6 | 32 MPa RC Column (37.5 cm x 37.5 cm) | Column | 32MPa | Concrete Rectangular | 375 | 375 | 1406.3 | 3000 | 0.42 | 1032.11 | G300E | 9607000 | 75.38 | G300E | 0 | 0
1220 | Story24 | C60 | 32 MPa RC Column (37.5 cm x 37.5 cm) | Column | 32MPa | Concrete Rectangular | 375 | 375 | 1406.3 | 3000 | 0.42 | 1032.11 | G300E | 5249000 | 41.19 | G300E | 0 | 0
1221 | Story24 | C61 | 32 MPa RC Column (37.5 cm x 37.5 cm) | Column | 32MPa | Concrete Rectangular | 375 | 375 | 1406.3 | 3000 | 0.42 | 1032.11 | G300E | 5249000 | 41.19 | G300E | 0 | 0
1222 | Story24 | C62 | 32 MPa RC Column (37.5 cm x 37.5 cm) | Column | 32MPa | Concrete Rectangular | 375 | 375 | 1406.3 | 3000 | 0.42 | 1032.11 | G300E | 9605000 | 75.36 | G300E | 0 | 0
1223 | Story24 | C63 | 32 MPa RC Column (37.5 cm x 37.5 cm) | Column | 32MPa | Concrete Rectangular | 375 | 375 | 1406.3 | 3000 | 0.42 | 1032.11 | G300E | 10318000 | 80.96 | G300E | 0 | 0
1224 | Story24 | C64 | 32 MPa RC Column (37.5 cm x 37.5 cm) | Column | 32MPa | Concrete Rectangular | 375 | 375 | 1406.3 | 3000 | 0.42 | 1032.11 | G300E | 4218000 | 33.1 | G300E | 0 | 0
1225 | Story24 | C7 | 32 MPa RC Column (37.5 cm x 37.5 cm) | Column | 32MPa | Concrete Rectangular | 375 | 375 | 1406.3 | 3000 | 0.42 | 1032.11 | G300E | 10316000 | 80.94 | G300E | 0 | 0
1226 | Story24 | C8 | 32 MPa RC Column (37.5 cm x 37.5 cm) | Column | 32MPa | Concrete Rectangular | 375 | 375 | 1406.3 | 3000 | 0.42 | 1032.11 | G300E | 4218000 | 33.1 | G300E | 0 | 0
1227 | Story24 | C9 | 32 MPa RC Column (37.5 cm x 37.5 cm) | Column | 32MPa | Concrete Rectangular | 375 | 375 | 1406.3 | 3000 | 0.42 | 1032.11 | G300E | 10842000 | 85.07 | G300E | 0 | 0
1228 | Story25 | C1 | 32 MPa RC Column (32.5 cm x 32.5 cm) | Column | 32MPa | Concrete Rectangular | 325 | 325 | 1056.3 | 3000 | 0.32 | 775.23 | G300E | 4816000 | 37.79 | G300E | 0 | 0
1229 | Story25 | C10 | 32 MPa RC Column (32.5 cm x 32.5 cm) | Column | 32MPa | Concrete Rectangular | 325 | 325 | 1056.3 | 3000 | 0.32 | 775.23 | G300E | 19577000 | 153.61 | G300E | 0 | 0
1230 | Story25 | C11 | 32 MPa RC Column (32.5 cm x 32.5 cm) | Column | 32MPa | Concrete Rectangular | 325 | 325 | 1056.3 | 3000 | 0.32 | 775.23 | G300E | 18060000 | 141.71 | G300E | 0 | 0
1231 | Story25 | C12 | 32 MPa RC Column (32.5 cm x 32.5 cm) | Column | 32MPa | Concrete Rectangular | 325 | 325 | 1056.3 | 3000 | 0.32 | 775.23 | G300E | 10063000 | 78.96 | G300E | 0 | 0
1232 | Story25 | C13 | 32 MPa RC Column (32.5 cm x 32.5 cm) | Column | 32MPa | Concrete Rectangular | 325 | 325 | 1056.3 | 3000 | 0.32 | 775.23 | G300E | 10063000 | 78.96 | G300E | 0 | 0
1233 | Story25 | C14 | 32 MPa RC Column (32.5 cm x 32.5 cm) | Column | 32MPa | Concrete Rectangular | 325 | 325 | 1056.3 | 3000 | 0.32 | 775.23 | G300E | 18060000 | 141.71 | G300E | 0 | 0
1234 | Story25 | C15 | 32 MPa RC Column (32.5 cm x 32.5 cm) | Column | 32MPa | Concrete Rectangular | 325 | 325 | 1056.3 | 3000 | 0.32 | 775.23 | G300E | 19577000 | 153.61 | G300E | 0 | 0
1235 | Story25 | C16 | 32 MPa RC Column (32.5 cm x 32.5 cm) | Column | 32MPa | Concrete Rectangular | 325 | 325 | 1056.3 | 3000 | 0.32 | 775.23 | G300E | 12969000 | 101.76 | G300E | 0 | 0
1236 | Story25 | C17 | 32 MPa RC Column (32.5 cm x 32.5 cm) | Column | 32MPa | Concrete Rectangular | 325 | 325 | 1056.3 | 3000 | 0.32 | 775.23 | G300E | 10487000 | 82.28 | G300E | 0 | 0
1237 | Story25 | C18 | 32 MPa RC Column (32.5 cm x 32.5 cm) | Column | 32MPa | Concrete Rectangular | 325 | 325 | 1056.3 | 3000 | 0.32 | 775.23 | G300E | 16754000 | 131.46 | G300E | 0 | 0
1238 | Story25 | C19 | 32 MPa RC Column (32.5 cm x 32.5 cm) | Column | 32MPa | Concrete Rectangular | 325 | 325 | 1056.3 | 3000 | 0.32 | 775.23 | G300E | 15358000 | 120.5 | G300E | 0 | 0
1239 | Story25 | C2 | 32 MPa RC Column (32.5 cm x 32.5 cm) | Column | 32MPa | Concrete Rectangular | 325 | 325 | 1056.3 | 3000 | 0.32 | 775.23 | G300E | 13329000 | 104.58 | G300E | 0 | 0
1240 | Story25 | C20 | 32 MPa RC Column (32.5 cm x 32.5 cm) | Column | 32MPa | Concrete Rectangular | 325 | 325 | 1056.3 | 3000 | 0.32 | 775.23 | G300E | 8149000 | 63.94 | G300E | 0 | 0
1241 | Story25 | C21 | 32 MPa RC Column (32.5 cm x 32.5 cm) | Column | 32MPa | Concrete Rectangular | 325 | 325 | 1056.3 | 3000 | 0.32 | 775.23 | G300E | 8147000 | 63.92 | G300E | 0 | 0
1242 | Story25 | C22 | 32 MPa RC Column (32.5 cm x 32.5 cm) | Column | 32MPa | Concrete Rectangular | 325 | 325 | 1056.3 | 3000 | 0.32 | 775.23 | G300E | 15358000 | 120.5 | G300E | 0 | 0
1243 | Story25 | C23 | 32 MPa RC Column (32.5 cm x 32.5 cm) | Column | 32MPa | Concrete Rectangular | 325 | 325 | 1056.3 | 3000 | 0.32 | 775.23 | G300E | 16755000 | 131.47 | G300E | 0 | 0
1244 | Story25 | C24 | 32 MPa RC Column (32.5 cm x 32.5 cm) | Column | 32MPa | Concrete Rectangular | 325 | 325 | 1056.3 | 3000 | 0.32 | 775.23 | G300E | 10487000 | 82.28 | G300E | 0 | 0
1245 | Story25 | C25 | 32 MPa RC Column (32.5 cm x 32.5 cm) | Column | 32MPa | Concrete Rectangular | 325 | 325 | 1056.3 | 3000 | 0.32 | 775.23 | G300E | 3247000 | 25.48 | G300E | 0 | 0
1246 | Story25 | C26 | 32 MPa RC Column (32.5 cm x 32.5 cm) | Column | 32MPa | Concrete Rectangular | 325 | 325 | 1056.3 | 3000 | 0.32 | 775.23 | G300E | 7923000 | 62.17 | G300E | 0 | 0
1247 | Story25 | C27 | 32 MPa RC Column (32.5 cm x 32.5 cm) | Column | 32MPa | Concrete Rectangular | 325 | 325 | 1056.3 | 3000 | 0.32 | 775.23 | G300E | 6836000 | 53.64 | G300E | 0 | 0
1248 | Story25 | C3 | 32 MPa RC Column (32.5 cm x 32.5 cm) | Column | 32MPa | Concrete Rectangular | 325 | 325 | 1056.3 | 3000 | 0.32 | 775.23 | G300E | 12427000 | 97.51 | G300E | 0 | 0
1249 | Story25 | C30 | 32 MPa RC Column (32.5 cm x 32.5 cm) | Column | 32MPa | Concrete Rectangular | 325 | 325 | 1056.3 | 3000 | 0.32 | 775.23 | G300E | 6835000 | 53.63 | G300E | 0 | 0
1250 | Story25 | C31 | 32 MPa RC Column (32.5 cm x 32.5 cm) | Column | 32MPa | Concrete Rectangular | 325 | 325 | 1056.3 | 3000 | 0.32 | 775.23 | G300E | 7922000 | 62.16 | G300E | 0 | 0
1251 | Story25 | C32 | 32 MPa RC Column (32.5 cm x 32.5 cm) | Column | 32MPa | Concrete Rectangular | 325 | 325 | 1056.3 | 3000 | 0.32 | 775.23 | G300E | 3248000 | 25.49 | G300E | 0 | 0
1252 | Story25 | C33 | 32 MPa RC Column (32.5 cm x 32.5 cm) | Column | 32MPa | Concrete Rectangular | 325 | 325 | 1056.3 | 3000 | 0.32 | 775.23 | G300E | 3247000 | 25.48 | G300E | 0 | 0
1253 | Story25 | C34 | 32 MPa RC Column (32.5 cm x 32.5 cm) | Column | 32MPa | Concrete Rectangular | 325 | 325 | 1056.3 | 3000 | 0.32 | 775.23 | G300E | 7924000 | 62.17 | G300E | 0 | 0
1254 | Story25 | C35 | 32 MPa RC Column (32.5 cm x 32.5 cm) | Column | 32MPa | Concrete Rectangular | 325 | 325 | 1056.3 | 3000 | 0.32 | 775.23 | G300E | 6837000 | 53.65 | G300E | 0 | 0
1255 | Story25 | C38 | 32 MPa RC Column (32.5 cm x 32.5 cm) | Column | 32MPa | Concrete Rectangular | 325 | 325 | 1056.3 | 3000 | 0.32 | 775.23 | G300E | 6873000 | 53.93 | G300E | 0 | 0
1256 | Story25 | C39 | 32 MPa RC Column (32.5 cm x 32.5 cm) | Column | 32MPa | Concrete Rectangular | 325 | 325 | 1056.3 | 3000 | 0.32 | 775.23 | G300E | 7932000 | 62.24 | G300E | 0 | 0
1257 | Story25 | C4 | 32 MPa RC Column (32.5 cm x 32.5 cm) | Column | 32MPa | Concrete Rectangular | 325 | 325 | 1056.3 | 3000 | 0.32 | 775.23 | G300E | 8444000 | 66.25 | G300E | 0 | 0
1258 | Story25 | C40 | 32 MPa RC Column (32.5 cm x 32.5 cm) | Column | 32MPa | Concrete Rectangular | 325 | 325 | 1056.3 | 3000 | 0.32 | 775.23 | G300E | 3246000 | 25.47 | G300E | 0 | 0
1259 | Story25 | C41 | 32 MPa RC Column (32.5 cm x 32.5 cm) | Column | 32MPa | Concrete Rectangular | 325 | 325 | 1056.3 | 3000 | 0.32 | 775.23 | G300E | 10487000 | 82.28 | G300E | 0 | 0
1260 | Story25 | C42 | 32 MPa RC Column (32.5 cm x 32.5 cm) | Column | 32MPa | Concrete Rectangular | 325 | 325 | 1056.3 | 3000 | 0.32 | 775.23 | G300E | 16754000 | 131.46 | G300E | 0 | 0
1261 | Story25 | C43 | 32 MPa RC Column (32.5 cm x 32.5 cm) | Column | 32MPa | Concrete Rectangular | 325 | 325 | 1056.3 | 3000 | 0.32 | 775.23 | G300E | 15358000 | 120.5 | G300E | 0 | 0
1262 | Story25 | C44 | 32 MPa RC Column (32.5 cm x 32.5 cm) | Column | 32MPa | Concrete Rectangular | 325 | 325 | 1056.3 | 3000 | 0.32 | 775.23 | G300E | 8149000 | 63.94 | G300E | 0 | 0
1263 | Story25 | C45 | 32 MPa RC Column (32.5 cm x 32.5 cm) | Column | 32MPa | Concrete Rectangular | 325 | 325 | 1056.3 | 3000 | 0.32 | 775.23 | G300E | 8138000 | 63.85 | G300E | 0 | 0
1264 | Story25 | C46 | 32 MPa RC Column (32.5 cm x 32.5 cm) | Column | 32MPa | Concrete Rectangular | 325 | 325 | 1056.3 | 3000 | 0.32 | 775.23 | G300E | 15349000 | 120.43 | G300E | 0 | 0
1265 | Story25 | C47 | 32 MPa RC Column (32.5 cm x 32.5 cm) | Column | 32MPa | Concrete Rectangular | 325 | 325 | 1056.3 | 3000 | 0.32 | 775.23 | G300E | 16776000 | 131.63 | G300E | 0 | 0
1266 | Story25 | C48 | 32 MPa RC Column (32.5 cm x 32.5 cm) | Column | 32MPa | Concrete Rectangular | 325 | 325 | 1056.3 | 3000 | 0.32 | 775.23 | G300E | 10669000 | 83.71 | G300E | 0 | 0
1267 | Story25 | C49 | 32 MPa RC Column (32.5 cm x 32.5 cm) | Column | 32MPa | Concrete Rectangular | 325 | 325 | 1056.3 | 3000 | 0.32 | 775.23 | G300E | 12963000 | 101.71 | G300E | 0 | 0
1268 | Story25 | C5 | 32 MPa RC Column (32.5 cm x 32.5 cm) | Column | 32MPa | Concrete Rectangular | 325 | 325 | 1056.3 | 3000 | 0.32 | 775.23 | G300E | 8444000 | 66.25 | G300E | 0 | 0
1269 | Story25 | C50 | 32 MPa RC Column (32.5 cm x 32.5 cm) | Column | 32MPa | Concrete Rectangular | 325 | 325 | 1056.3 | 3000 | 0.32 | 775.23 | G300E | 19577000 | 153.61 | G300E | 0 | 0
1270 | Story25 | C51 | 32 MPa RC Column (32.5 cm x 32.5 cm) | Column | 32MPa | Concrete Rectangular | 325 | 325 | 1056.3 | 3000 | 0.32 | 775.23 | G300E | 18060000 | 141.71 | G300E | 0 | 0
1271 | Story25 | C52 | 32 MPa RC Column (32.5 cm x 32.5 cm) | Column | 32MPa | Concrete Rectangular | 325 | 325 | 1056.3 | 3000 | 0.32 | 775.23 | G300E | 10065000 | 78.97 | G300E | 0 | 0
1272 | Story25 | C53 | 32 MPa RC Column (32.5 cm x 32.5 cm) | Column | 32MPa | Concrete Rectangular | 325 | 325 | 1056.3 | 3000 | 0.32 | 775.23 | G300E | 10060000 | 78.93 | G300E | 0 | 0
1273 | Story25 | C54 | 32 MPa RC Column (32.5 cm x 32.5 cm) | Column | 32MPa | Concrete Rectangular | 325 | 325 | 1056.3 | 3000 | 0.32 | 775.23 | G300E | 18051000 | 141.63 | G300E | 0 | 0
1274 | Story25 | C55 | 32 MPa RC Column (32.5 cm x 32.5 cm) | Column | 32MPa | Concrete Rectangular | 325 | 325 | 1056.3 | 3000 | 0.32 | 775.23 | G300E | 19566000 | 153.52 | G300E | 0 | 0
1275 | Story25 | C56 | 32 MPa RC Column (32.5 cm x 32.5 cm) | Column | 32MPa | Concrete Rectangular | 325 | 325 | 1056.3 | 3000 | 0.32 | 775.23 | G300E | 12835000 | 100.71 | G300E | 0 | 0
1276 | Story25 | C57 | 32 MPa RC Column (32.5 cm x 32.5 cm) | Column | 32MPa | Concrete Rectangular | 325 | 325 | 1056.3 | 3000 | 0.32 | 775.23 | G300E | 4816000 | 37.79 | G300E | 0 | 0
1277 | Story25 | C58 | 32 MPa RC Column (32.5 cm x 32.5 cm) | Column | 32MPa | Concrete Rectangular | 325 | 325 | 1056.3 | 3000 | 0.32 | 775.23 | G300E | 13328000 | 104.58 | G300E | 0 | 0
1278 | Story25 | C59 | 32 MPa RC Column (32.5 cm x 32.5 cm) | Column | 32MPa | Concrete Rectangular | 325 | 325 | 1056.3 | 3000 | 0.32 | 775.23 | G300E | 12427000 | 97.51 | G300E | 0 | 0
1279 | Story25 | C6 | 32 MPa RC Column (32.5 cm x 32.5 cm) | Column | 32MPa | Concrete Rectangular | 325 | 325 | 1056.3 | 3000 | 0.32 | 775.23 | G300E | 12427000 | 97.51 | G300E | 0 | 0
1280 | Story25 | C60 | 32 MPa RC Column (32.5 cm x 32.5 cm) | Column | 32MPa | Concrete Rectangular | 325 | 325 | 1056.3 | 3000 | 0.32 | 775.23 | G300E | 8444000 | 66.25 | G300E | 0 | 0
1281 | Story25 | C61 | 32 MPa RC Column (32.5 cm x 32.5 cm) | Column | 32MPa | Concrete Rectangular | 325 | 325 | 1056.3 | 3000 | 0.32 | 775.23 | G300E | 8444000 | 66.25 | G300E | 0 | 0
1282 | Story25 | C62 | 32 MPa RC Column (32.5 cm x 32.5 cm) | Column | 32MPa | Concrete Rectangular | 325 | 325 | 1056.3 | 3000 | 0.32 | 775.23 | G300E | 12427000 | 97.51 | G300E | 0 | 0
1283 | Story25 | C63 | 32 MPa RC Column (32.5 cm x 32.5 cm) | Column | 32MPa | Concrete Rectangular | 325 | 325 | 1056.3 | 3000 | 0.32 | 775.23 | G300E | 13330000 | 104.59 | G300E | 0 | 0
1284 | Story25 | C64 | 32 MPa RC Column (32.5 cm x 32.5 cm) | Column | 32MPa | Concrete Rectangular | 325 | 325 | 1056.3 | 3000 | 0.32 | 775.23 | G300E | 4820000 | 37.82 | G300E | 0 | 0
1285 | Story25 | C7 | 32 MPa RC Column (32.5 cm x 32.5 cm) | Column | 32MPa | Concrete Rectangular | 325 | 325 | 1056.3 | 3000 | 0.32 | 775.23 | G300E | 13328000 | 104.58 | G300E | 0 | 0
1286 | Story25 | C8 | 32 MPa RC Column (32.5 cm x 32.5 cm) | Column | 32MPa | Concrete Rectangular | 325 | 325 | 1056.3 | 3000 | 0.32 | 775.23 | G300E | 4817000 | 37.8 | G300E | 0 | 0
1287 | Story25 | C9 | 32 MPa RC Column (32.5 cm x 32.5 cm) | Column | 32MPa | Concrete Rectangular | 325 | 325 | 1056.3 | 3000 | 0.32 | 775.23 | G300E | 12985000 | 101.89 | G300E | 0 | 0
1288 | Story26 | C1 | 32 MPa RC Column (32.5 cm x 32.5 cm) | Column | 32MPa | Concrete Rectangular | 325 | 325 | 1056.3 | 3000 | 0.32 | 775.23 | G300E | 4028000 | 31.61 | G300E | 0 | 0
1289 | Story26 | C10 | 32 MPa RC Column (32.5 cm x 32.5 cm) | Column | 32MPa | Concrete Rectangular | 325 | 325 | 1056.3 | 3000 | 0.32 | 775.23 | G300E | 12472000 | 97.86 | G300E | 0 | 0
1290 | Story26 | C11 | 32 MPa RC Column (32.5 cm x 32.5 cm) | Column | 32MPa | Concrete Rectangular | 325 | 325 | 1056.3 | 3000 | 0.32 | 775.23 | G300E | 11046000 | 86.67 | G300E | 0 | 0
1291 | Story26 | C12 | 32 MPa RC Column (32.5 cm x 32.5 cm) | Column | 32MPa | Concrete Rectangular | 325 | 325 | 1056.3 | 3000 | 0.32 | 775.23 | G300E | 3168000 | 24.86 | G300E | 0 | 0
1292 | Story26 | C13 | 32 MPa RC Column (32.5 cm x 32.5 cm) | Column | 32MPa | Concrete Rectangular | 325 | 325 | 1056.3 | 3000 | 0.32 | 775.23 | G300E | 3168000 | 24.86 | G300E | 0 | 0
1293 | Story26 | C14 | 32 MPa RC Column (32.5 cm x 32.5 cm) | Column | 32MPa | Concrete Rectangular | 325 | 325 | 1056.3 | 3000 | 0.32 | 775.23 | G300E | 11044000 | 86.66 | G300E | 0 | 0
1294 | Story26 | C15 | 32 MPa RC Column (32.5 cm x 32.5 cm) | Column | 32MPa | Concrete Rectangular | 325 | 325 | 1056.3 | 3000 | 0.32 | 775.23 | G300E | 12473000 | 97.87 | G300E | 0 | 0
1295 | Story26 | C16 | 32 MPa RC Column (32.5 cm x 32.5 cm) | Column | 32MPa | Concrete Rectangular | 325 | 325 | 1056.3 | 3000 | 0.32 | 775.23 | G300E | 9634000 | 75.59 | G300E | 0 | 0
1296 | Story26 | C17 | 32 MPa RC Column (32.5 cm x 32.5 cm) | Column | 32MPa | Concrete Rectangular | 325 | 325 | 1056.3 | 3000 | 0.32 | 775.23 | G300E | 7969000 | 62.53 | G300E | 0 | 0
1297 | Story26 | C18 | 32 MPa RC Column (32.5 cm x 32.5 cm) | Column | 32MPa | Concrete Rectangular | 325 | 325 | 1056.3 | 3000 | 0.32 | 775.23 | G300E | 9730000 | 76.35 | G300E | 0 | 0
1298 | Story26 | C19 | 32 MPa RC Column (32.5 cm x 32.5 cm) | Column | 32MPa | Concrete Rectangular | 325 | 325 | 1056.3 | 3000 | 0.32 | 775.23 | G300E | 9287000 | 72.87 | G300E | 0 | 0
1299 | Story26 | C2 | 32 MPa RC Column (32.5 cm x 32.5 cm) | Column | 32MPa | Concrete Rectangular | 325 | 325 | 1056.3 | 3000 | 0.32 | 775.23 | G300E | 10910000 | 85.6 | G300E | 0 | 0
1300 | Story26 | C20 | 32 MPa RC Column (32.5 cm x 32.5 cm) | Column | 32MPa | Concrete Rectangular | 325 | 325 | 1056.3 | 3000 | 0.32 | 775.23 | G300E | 3168000 | 24.86 | G300E | 0 | 0
1301 | Story26 | C21 | 32 MPa RC Column (32.5 cm x 32.5 cm) | Column | 32MPa | Concrete Rectangular | 325 | 325 | 1056.3 | 3000 | 0.32 | 775.23 | G300E | 3168000 | 24.86 | G300E | 0 | 0
1302 | Story26 | C22 | 32 MPa RC Column (32.5 cm x 32.5 cm) | Column | 32MPa | Concrete Rectangular | 325 | 325 | 1056.3 | 3000 | 0.32 | 775.23 | G300E | 9288000 | 72.88 | G300E | 0 | 0
1303 | Story26 | C23 | 32 MPa RC Column (32.5 cm x 32.5 cm) | Column | 32MPa | Concrete Rectangular | 325 | 325 | 1056.3 | 3000 | 0.32 | 775.23 | G300E | 9732000 | 76.36 | G300E | 0 | 0
1304 | Story26 | C24 | 32 MPa RC Column (32.5 cm x 32.5 cm) | Column | 32MPa | Concrete Rectangular | 325 | 325 | 1056.3 | 3000 | 0.32 | 775.23 | G300E | 7970000 | 62.54 | G300E | 0 | 0
1305 | Story26 | C25 | 32 MPa RC Column (32.5 cm x 32.5 cm) | Column | 32MPa | Concrete Rectangular | 325 | 325 | 1056.3 | 3000 | 0.32 | 775.23 | G300E | 3168000 | 24.86 | G300E | 0 | 0
1306 | Story26 | C26 | 32 MPa RC Column (32.5 cm x 32.5 cm) | Column | 32MPa | Concrete Rectangular | 325 | 325 | 1056.3 | 3000 | 0.32 | 775.23 | G300E | 3168000 | 24.86 | G300E | 0 | 0
1307 | Story26 | C27 | 32 MPa RC Column (32.5 cm x 32.5 cm) | Column | 32MPa | Concrete Rectangular | 325 | 325 | 1056.3 | 3000 | 0.32 | 775.23 | G300E | 3168000 | 24.86 | G300E | 0 | 0
1308 | Story26 | C3 | 32 MPa RC Column (32.5 cm x 32.5 cm) | Column | 32MPa | Concrete Rectangular | 325 | 325 | 1056.3 | 3000 | 0.32 | 775.23 | G300E | 10441000 | 81.92 | G300E | 0 | 0
1309 | Story26 | C30 | 32 MPa RC Column (32.5 cm x 32.5 cm) | Column | 32MPa | Concrete Rectangular | 325 | 325 | 1056.3 | 3000 | 0.32 | 775.23 | G300E | 3168000 | 24.86 | G300E | 0 | 0
1310 | Story26 | C31 | 32 MPa RC Column (32.5 cm x 32.5 cm) | Column | 32MPa | Concrete Rectangular | 325 | 325 | 1056.3 | 3000 | 0.32 | 775.23 | G300E | 3168000 | 24.86 | G300E | 0 | 0
1311 | Story26 | C32 | 32 MPa RC Column (32.5 cm x 32.5 cm) | Column | 32MPa | Concrete Rectangular | 325 | 325 | 1056.3 | 3000 | 0.32 | 775.23 | G300E | 3168000 | 24.86 | G300E | 0 | 0
1312 | Story26 | C33 | 32 MPa RC Column (32.5 cm x 32.5 cm) | Column | 32MPa | Concrete Rectangular | 325 | 325 | 1056.3 | 3000 | 0.32 | 775.23 | G300E | 3168000 | 24.86 | G300E | 0 | 0
1313 | Story26 | C34 | 32 MPa RC Column (32.5 cm x 32.5 cm) | Column | 32MPa | Concrete Rectangular | 325 | 325 | 1056.3 | 3000 | 0.32 | 775.23 | G300E | 3168000 | 24.86 | G300E | 0 | 0
1314 | Story26 | C35 | 32 MPa RC Column (32.5 cm x 32.5 cm) | Column | 32MPa | Concrete Rectangular | 325 | 325 | 1056.3 | 3000 | 0.32 | 775.23 | G300E | 3168000 | 24.86 | G300E | 0 | 0
1315 | Story26 | C38 | 32 MPa RC Column (32.5 cm x 32.5 cm) | Column | 32MPa | Concrete Rectangular | 325 | 325 | 1056.3 | 3000 | 0.32 | 775.23 | G300E | 3168000 | 24.86 | G300E | 0 | 0
1316 | Story26 | C39 | 32 MPa RC Column (32.5 cm x 32.5 cm) | Column | 32MPa | Concrete Rectangular | 325 | 325 | 1056.3 | 3000 | 0.32 | 775.23 | G300E | 3168000 | 24.86 | G300E | 0 | 0
1317 | Story26 | C4 | 32 MPa RC Column (32.5 cm x 32.5 cm) | Column | 32MPa | Concrete Rectangular | 325 | 325 | 1056.3 | 3000 | 0.32 | 775.23 | G300E | 6471000 | 50.77 | G300E | 0 | 0
1318 | Story26 | C40 | 32 MPa RC Column (32.5 cm x 32.5 cm) | Column | 32MPa | Concrete Rectangular | 325 | 325 | 1056.3 | 3000 | 0.32 | 775.23 | G300E | 3168000 | 24.86 | G300E | 0 | 0
1319 | Story26 | C41 | 32 MPa RC Column (32.5 cm x 32.5 cm) | Column | 32MPa | Concrete Rectangular | 325 | 325 | 1056.3 | 3000 | 0.32 | 775.23 | G300E | 7969000 | 62.53 | G300E | 0 | 0
1320 | Story26 | C42 | 32 MPa RC Column (32.5 cm x 32.5 cm) | Column | 32MPa | Concrete Rectangular | 325 | 325 | 1056.3 | 3000 | 0.32 | 775.23 | G300E | 9732000 | 76.36 | G300E | 0 | 0
1321 | Story26 | C43 | 32 MPa RC Column (32.5 cm x 32.5 cm) | Column | 32MPa | Concrete Rectangular | 325 | 325 | 1056.3 | 3000 | 0.32 | 775.23 | G300E | 9287000 | 72.87 | G300E | 0 | 0
1322 | Story26 | C44 | 32 MPa RC Column (32.5 cm x 32.5 cm) | Column | 32MPa | Concrete Rectangular | 325 | 325 | 1056.3 | 3000 | 0.32 | 775.23 | G300E | 3168000 | 24.86 | G300E | 0 | 0
1323 | Story26 | C45 | 32 MPa RC Column (32.5 cm x 32.5 cm) | Column | 32MPa | Concrete Rectangular | 325 | 325 | 1056.3 | 3000 | 0.32 | 775.23 | G300E | 3168000 | 24.86 | G300E | 0 | 0
1324 | Story26 | C46 | 32 MPa RC Column (32.5 cm x 32.5 cm) | Column | 32MPa | Concrete Rectangular | 325 | 325 | 1056.3 | 3000 | 0.32 | 775.23 | G300E | 9277000 | 72.79 | G300E | 0 | 0
1325 | Story26 | C47 | 32 MPa RC Column (32.5 cm x 32.5 cm) | Column | 32MPa | Concrete Rectangular | 325 | 325 | 1056.3 | 3000 | 0.32 | 775.23 | G300E | 9729000 | 76.34 | G300E | 0 | 0
1326 | Story26 | C48 | 32 MPa RC Column (32.5 cm x 32.5 cm) | Column | 32MPa | Concrete Rectangular | 325 | 325 | 1056.3 | 3000 | 0.32 | 775.23 | G300E | 8163000 | 64.05 | G300E | 0 | 0
1327 | Story26 | C49 | 32 MPa RC Column (32.5 cm x 32.5 cm) | Column | 32MPa | Concrete Rectangular | 325 | 325 | 1056.3 | 3000 | 0.32 | 775.23 | G300E | 9633000 | 75.58 | G300E | 0 | 0
1328 | Story26 | C5 | 32 MPa RC Column (32.5 cm x 32.5 cm) | Column | 32MPa | Concrete Rectangular | 325 | 325 | 1056.3 | 3000 | 0.32 | 775.23 | G300E | 6471000 | 50.77 | G300E | 0 | 0
1329 | Story26 | C50 | 32 MPa RC Column (32.5 cm x 32.5 cm) | Column | 32MPa | Concrete Rectangular | 325 | 325 | 1056.3 | 3000 | 0.32 | 775.23 | G300E | 12473000 | 97.87 | G300E | 0 | 0
1330 | Story26 | C51 | 32 MPa RC Column (32.5 cm x 32.5 cm) | Column | 32MPa | Concrete Rectangular | 325 | 325 | 1056.3 | 3000 | 0.32 | 775.23 | G300E | 11044000 | 86.66 | G300E | 0 | 0
1331 | Story26 | C52 | 32 MPa RC Column (32.5 cm x 32.5 cm) | Column | 32MPa | Concrete Rectangular | 325 | 325 | 1056.3 | 3000 | 0.32 | 775.23 | G300E | 3168000 | 24.86 | G300E | 0 | 0
1332 | Story26 | C53 | 32 MPa RC Column (32.5 cm x 32.5 cm) | Column | 32MPa | Concrete Rectangular | 325 | 325 | 1056.3 | 3000 | 0.32 | 775.23 | G300E | 3168000 | 24.86 | G300E | 0 | 0
1333 | Story26 | C54 | 32 MPa RC Column (32.5 cm x 32.5 cm) | Column | 32MPa | Concrete Rectangular | 325 | 325 | 1056.3 | 3000 | 0.32 | 775.23 | G300E | 11036000 | 86.59 | G300E | 0 | 0
1334 | Story26 | C55 | 32 MPa RC Column (32.5 cm x 32.5 cm) | Column | 32MPa | Concrete Rectangular | 325 | 325 | 1056.3 | 3000 | 0.32 | 775.23 | G300E | 12459000 | 97.76 | G300E | 0 | 0
1335 | Story26 | C56 | 32 MPa RC Column (32.5 cm x 32.5 cm) | Column | 32MPa | Concrete Rectangular | 325 | 325 | 1056.3 | 3000 | 0.32 | 775.23 | G300E | 9644000 | 75.67 | G300E | 0 | 0
1336 | Story26 | C57 | 32 MPa RC Column (32.5 cm x 32.5 cm) | Column | 32MPa | Concrete Rectangular | 325 | 325 | 1056.3 | 3000 | 0.32 | 775.23 | G300E | 4028000 | 31.61 | G300E | 0 | 0
1337 | Story26 | C58 | 32 MPa RC Column (32.5 cm x 32.5 cm) | Column | 32MPa | Concrete Rectangular | 325 | 325 | 1056.3 | 3000 | 0.32 | 775.23 | G300E | 10909000 | 85.6 | G300E | 0 | 0
1338 | Story26 | C59 | 32 MPa RC Column (32.5 cm x 32.5 cm) | Column | 32MPa | Concrete Rectangular | 325 | 325 | 1056.3 | 3000 | 0.32 | 775.23 | G300E | 10441000 | 81.92 | G300E | 0 | 0
1339 | Story26 | C6 | 32 MPa RC Column (32.5 cm x 32.5 cm) | Column | 32MPa | Concrete Rectangular | 325 | 325 | 1056.3 | 3000 | 0.32 | 775.23 | G300E | 10441000 | 81.92 | G300E | 0 | 0
1340 | Story26 | C60 | 32 MPa RC Column (32.5 cm x 32.5 cm) | Column | 32MPa | Concrete Rectangular | 325 | 325 | 1056.3 | 3000 | 0.32 | 775.23 | G300E | 6471000 | 50.77 | G300E | 0 | 0
1341 | Story26 | C61 | 32 MPa RC Column (32.5 cm x 32.5 cm) | Column | 32MPa | Concrete Rectangular | 325 | 325 | 1056.3 | 3000 | 0.32 | 775.23 | G300E | 6471000 | 50.77 | G300E | 0 | 0
1342 | Story26 | C62 | 32 MPa RC Column (32.5 cm x 32.5 cm) | Column | 32MPa | Concrete Rectangular | 325 | 325 | 1056.3 | 3000 | 0.32 | 775.23 | G300E | 10439000 | 81.91 | G300E | 0 | 0
1343 | Story26 | C63 | 32 MPa RC Column (32.5 cm x 32.5 cm) | Column | 32MPa | Concrete Rectangular | 325 | 325 | 1056.3 | 3000 | 0.32 | 775.23 | G300E | 10911000 | 85.61 | G300E | 0 | 0
1344 | Story26 | C64 | 32 MPa RC Column (32.5 cm x 32.5 cm) | Column | 32MPa | Concrete Rectangular | 325 | 325 | 1056.3 | 3000 | 0.32 | 775.23 | G300E | 4030000 | 31.62 | G300E | 0 | 0
1345 | Story26 | C7 | 32 MPa RC Column (32.5 cm x 32.5 cm) | Column | 32MPa | Concrete Rectangular | 325 | 325 | 1056.3 | 3000 | 0.32 | 775.23 | G300E | 10910000 | 85.6 | G300E | 0 | 0
1346 | Story26 | C8 | 32 MPa RC Column (32.5 cm x 32.5 cm) | Column | 32MPa | Concrete Rectangular | 325 | 325 | 1056.3 | 3000 | 0.32 | 775.23 | G300E | 4028000 | 31.61 | G300E | 0 | 0
1347 | Story26 | C9 | 32 MPa RC Column (32.5 cm x 32.5 cm) | Column | 32MPa | Concrete Rectangular | 325 | 325 | 1056.3 | 3000 | 0.32 | 775.23 | G300E | 9632000 | 75.58 | G300E | 0 | 0
1348 | Story27 | C1 | 32 MPa RC Column (30 cm x 30 cm) | Column | 32MPa | Concrete Rectangular | 300 | 300 | 900 | 3000 | 0.27 | 660.55 | G300E | 5126000 | 40.22 | G300E | 0 | 0
1349 | Story27 | C10 | 32 MPa RC Column (30 cm x 30 cm) | Column | 32MPa | Concrete Rectangular | 300 | 300 | 900 | 3000 | 0.27 | 660.55 | G300E | 10023000 | 78.64 | G300E | 0 | 0
1350 | Story27 | C11 | 32 MPa RC Column (30 cm x 30 cm) | Column | 32MPa | Concrete Rectangular | 300 | 300 | 900 | 3000 | 0.27 | 660.55 | G300E | 8690000 | 68.18 | G300E | 0 | 0
1351 | Story27 | C12 | 32 MPa RC Column (30 cm x 30 cm) | Column | 32MPa | Concrete Rectangular | 300 | 300 | 900 | 3000 | 0.27 | 660.55 | G300E | 2700000 | 21.19 | G300E | 0 | 0
1352 | Story27 | C13 | 32 MPa RC Column (30 cm x 30 cm) | Column | 32MPa | Concrete Rectangular | 300 | 300 | 900 | 3000 | 0.27 | 660.55 | G300E | 2700000 | 21.19 | G300E | 0 | 0
1353 | Story27 | C14 | 32 MPa RC Column (30 cm x 30 cm) | Column | 32MPa | Concrete Rectangular | 300 | 300 | 900 | 3000 | 0.27 | 660.55 | G300E | 8690000 | 68.18 | G300E | 0 | 0
1354 | Story27 | C15 | 32 MPa RC Column (30 cm x 30 cm) | Column | 32MPa | Concrete Rectangular | 300 | 300 | 900 | 3000 | 0.27 | 660.55 | G300E | 10024000 | 78.65 | G300E | 0 | 0
1355 | Story27 | C16 | 32 MPa RC Column (30 cm x 30 cm) | Column | 32MPa | Concrete Rectangular | 300 | 300 | 900 | 3000 | 0.27 | 660.55 | G300E | 7715000 | 60.53 | G300E | 0 | 0
1356 | Story27 | C17 | 32 MPa RC Column (30 cm x 30 cm) | Column | 32MPa | Concrete Rectangular | 300 | 300 | 900 | 3000 | 0.27 | 660.55 | G300E | 6305000 | 49.47 | G300E | 0 | 0
1357 | Story27 | C18 | 32 MPa RC Column (30 cm x 30 cm) | Column | 32MPa | Concrete Rectangular | 300 | 300 | 900 | 3000 | 0.27 | 660.55 | G300E | 7795000 | 61.16 | G300E | 0 | 0
1358 | Story27 | C19 | 32 MPa RC Column (30 cm x 30 cm) | Column | 32MPa | Concrete Rectangular | 300 | 300 | 900 | 3000 | 0.27 | 660.55 | G300E | 7507000 | 58.9 | G300E | 0 | 0
1359 | Story27 | C2 | 32 MPa RC Column (30 cm x 30 cm) | Column | 32MPa | Concrete Rectangular | 300 | 300 | 900 | 3000 | 0.27 | 660.55 | G300E | 9589000 | 75.24 | G300E | 0 | 0
1360 | Story27 | C20 | 32 MPa RC Column (30 cm x 30 cm) | Column | 32MPa | Concrete Rectangular | 300 | 300 | 900 | 3000 | 0.27 | 660.55 | G300E | 2700000 | 21.19 | G300E | 0 | 0
1361 | Story27 | C21 | 32 MPa RC Column (30 cm x 30 cm) | Column | 32MPa | Concrete Rectangular | 300 | 300 | 900 | 3000 | 0.27 | 660.55 | G300E | 2700000 | 21.19 | G300E | 0 | 0
1362 | Story27 | C22 | 32 MPa RC Column (30 cm x 30 cm) | Column | 32MPa | Concrete Rectangular | 300 | 300 | 900 | 3000 | 0.27 | 660.55 | G300E | 7508000 | 58.91 | G300E | 0 | 0
1363 | Story27 | C23 | 32 MPa RC Column (30 cm x 30 cm) | Column | 32MPa | Concrete Rectangular | 300 | 300 | 900 | 3000 | 0.27 | 660.55 | G300E | 7796000 | 61.17 | G300E | 0 | 0
1364 | Story27 | C24 | 32 MPa RC Column (30 cm x 30 cm) | Column | 32MPa | Concrete Rectangular | 300 | 300 | 900 | 3000 | 0.27 | 660.55 | G300E | 6306000 | 49.48 | G300E | 0 | 0
1365 | Story27 | C25 | 32 MPa RC Column (30 cm x 30 cm) | Column | 32MPa | Concrete Rectangular | 300 | 300 | 900 | 3000 | 0.27 | 660.55 | G300E | 2700000 | 21.19 | G300E | 0 | 0
1366 | Story27 | C26 | 32 MPa RC Column (30 cm x 30 cm) | Column | 32MPa | Concrete Rectangular | 300 | 300 | 900 | 3000 | 0.27 | 660.55 | G300E | 2700000 | 21.19 | G300E | 0 | 0
1367 | Story27 | C27 | 32 MPa RC Column (30 cm x 30 cm) | Column | 32MPa | Concrete Rectangular | 300 | 300 | 900 | 3000 | 0.27 | 660.55 | G300E | 2700000 | 21.19 | G300E | 0 | 0
1368 | Story27 | C3 | 32 MPa RC Column (30 cm x 30 cm) | Column | 32MPa | Concrete Rectangular | 300 | 300 | 900 | 3000 | 0.27 | 660.55 | G300E | 9228000 | 72.41 | G300E | 0 | 0
1369 | Story27 | C30 | 32 MPa RC Column (30 cm x 30 cm) | Column | 32MPa | Concrete Rectangular | 300 | 300 | 900 | 3000 | 0.27 | 660.55 | G300E | 2700000 | 21.19 | G300E | 0 | 0
1370 | Story27 | C31 | 32 MPa RC Column (30 cm x 30 cm) | Column | 32MPa | Concrete Rectangular | 300 | 300 | 900 | 3000 | 0.27 | 660.55 | G300E | 2700000 | 21.19 | G300E | 0 | 0
1371 | Story27 | C32 | 32 MPa RC Column (30 cm x 30 cm) | Column | 32MPa | Concrete Rectangular | 300 | 300 | 900 | 3000 | 0.27 | 660.55 | G300E | 2700000 | 21.19 | G300E | 0 | 0
1372 | Story27 | C33 | 32 MPa RC Column (30 cm x 30 cm) | Column | 32MPa | Concrete Rectangular | 300 | 300 | 900 | 3000 | 0.27 | 660.55 | G300E | 2700000 | 21.19 | G300E | 0 | 0
1373 | Story27 | C34 | 32 MPa RC Column (30 cm x 30 cm) | Column | 32MPa | Concrete Rectangular | 300 | 300 | 900 | 3000 | 0.27 | 660.55 | G300E | 2700000 | 21.19 | G300E | 0 | 0
1374 | Story27 | C35 | 32 MPa RC Column (30 cm x 30 cm) | Column | 32MPa | Concrete Rectangular | 300 | 300 | 900 | 3000 | 0.27 | 660.55 | G300E | 2700000 | 21.19 | G300E | 0 | 0
1375 | Story27 | C38 | 32 MPa RC Column (30 cm x 30 cm) | Column | 32MPa | Concrete Rectangular | 300 | 300 | 900 | 3000 | 0.27 | 660.55 | G300E | 2700000 | 21.19 | G300E | 0 | 0
1376 | Story27 | C39 | 32 MPa RC Column (30 cm x 30 cm) | Column | 32MPa | Concrete Rectangular | 300 | 300 | 900 | 3000 | 0.27 | 660.55 | G300E | 2700000 | 21.19 | G300E | 0 | 0
1377 | Story27 | C4 | 32 MPa RC Column (30 cm x 30 cm) | Column | 32MPa | Concrete Rectangular | 300 | 300 | 900 | 3000 | 0.27 | 660.55 | G300E | 5806000 | 45.56 | G300E | 0 | 0
1378 | Story27 | C40 | 32 MPa RC Column (30 cm x 30 cm) | Column | 32MPa | Concrete Rectangular | 300 | 300 | 900 | 3000 | 0.27 | 660.55 | G300E | 2700000 | 21.19 | G300E | 0 | 0
1379 | Story27 | C41 | 32 MPa RC Column (30 cm x 30 cm) | Column | 32MPa | Concrete Rectangular | 300 | 300 | 900 | 3000 | 0.27 | 660.55 | G300E | 6306000 | 49.48 | G300E | 0 | 0
1380 | Story27 | C42 | 32 MPa RC Column (30 cm x 30 cm) | Column | 32MPa | Concrete Rectangular | 300 | 300 | 900 | 3000 | 0.27 | 660.55 | G300E | 7795000 | 61.16 | G300E | 0 | 0
1381 | Story27 | C43 | 32 MPa RC Column (30 cm x 30 cm) | Column | 32MPa | Concrete Rectangular | 300 | 300 | 900 | 3000 | 0.27 | 660.55 | G300E | 7507000 | 58.9 | G300E | 0 | 0
1382 | Story27 | C44 | 32 MPa RC Column (30 cm x 30 cm) | Column | 32MPa | Concrete Rectangular | 300 | 300 | 900 | 3000 | 0.27 | 660.55 | G300E | 2700000 | 21.19 | G300E | 0 | 0
1383 | Story27 | C45 | 32 MPa RC Column (30 cm x 30 cm) | Column | 32MPa | Concrete Rectangular | 300 | 300 | 900 | 3000 | 0.27 | 660.55 | G300E | 2700000 | 21.19 | G300E | 0 | 0
1384 | Story27 | C46 | 32 MPa RC Column (30 cm x 30 cm) | Column | 32MPa | Concrete Rectangular | 300 | 300 | 900 | 3000 | 0.27 | 660.55 | G300E | 7499000 | 58.84 | G300E | 0 | 0
1385 | Story27 | C47 | 32 MPa RC Column (30 cm x 30 cm) | Column | 32MPa | Concrete Rectangular | 300 | 300 | 900 | 3000 | 0.27 | 660.55 | G300E | 7768000 | 60.95 | G300E | 0 | 0
1386 | Story27 | C48 | 32 MPa RC Column (30 cm x 30 cm) | Column | 32MPa | Concrete Rectangular | 300 | 300 | 900 | 3000 | 0.27 | 660.55 | G300E | 6474000 | 50.8 | G300E | 0 | 0
1387 | Story27 | C49 | 32 MPa RC Column (30 cm x 30 cm) | Column | 32MPa | Concrete Rectangular | 300 | 300 | 900 | 3000 | 0.27 | 660.55 | G300E | 7714000 | 60.53 | G300E | 0 | 0
1388 | Story27 | C5 | 32 MPa RC Column (30 cm x 30 cm) | Column | 32MPa | Concrete Rectangular | 300 | 300 | 900 | 3000 | 0.27 | 660.55 | G300E | 5806000 | 45.56 | G300E | 0 | 0
1389 | Story27 | C50 | 32 MPa RC Column (30 cm x 30 cm) | Column | 32MPa | Concrete Rectangular | 300 | 300 | 900 | 3000 | 0.27 | 660.55 | G300E | 10024000 | 78.65 | G300E | 0 | 0
1390 | Story27 | C51 | 32 MPa RC Column (30 cm x 30 cm) | Column | 32MPa | Concrete Rectangular | 300 | 300 | 900 | 3000 | 0.27 | 660.55 | G300E | 8690000 | 68.18 | G300E | 0 | 0
1391 | Story27 | C52 | 32 MPa RC Column (30 cm x 30 cm) | Column | 32MPa | Concrete Rectangular | 300 | 300 | 900 | 3000 | 0.27 | 660.55 | G300E | 2700000 | 21.19 | G300E | 0 | 0
1392 | Story27 | C53 | 32 MPa RC Column (30 cm x 30 cm) | Column | 32MPa | Concrete Rectangular | 300 | 300 | 900 | 3000 | 0.27 | 660.55 | G300E | 2700000 | 21.19 | G300E | 0 | 0
1393 | Story27 | C54 | 32 MPa RC Column (30 cm x 30 cm) | Column | 32MPa | Concrete Rectangular | 300 | 300 | 900 | 3000 | 0.27 | 660.55 | G300E | 8683000 | 68.13 | G300E | 0 | 0
1394 | Story27 | C55 | 32 MPa RC Column (30 cm x 30 cm) | Column | 32MPa | Concrete Rectangular | 300 | 300 | 900 | 3000 | 0.27 | 660.55 | G300E | 10014000 | 78.57 | G300E | 0 | 0
1395 | Story27 | C56 | 32 MPa RC Column (30 cm x 30 cm) | Column | 32MPa | Concrete Rectangular | 300 | 300 | 900 | 3000 | 0.27 | 660.55 | G300E | 7727000 | 60.63 | G300E | 0 | 0
1396 | Story27 | C57 | 32 MPa RC Column (30 cm x 30 cm) | Column | 32MPa | Concrete Rectangular | 300 | 300 | 900 | 3000 | 0.27 | 660.55 | G300E | 5127000 | 40.23 | G300E | 0 | 0
1397 | Story27 | C58 | 32 MPa RC Column (30 cm x 30 cm) | Column | 32MPa | Concrete Rectangular | 300 | 300 | 900 | 3000 | 0.27 | 660.55 | G300E | 9589000 | 75.24 | G300E | 0 | 0
1398 | Story27 | C59 | 32 MPa RC Column (30 cm x 30 cm) | Column | 32MPa | Concrete Rectangular | 300 | 300 | 900 | 3000 | 0.27 | 660.55 | G300E | 9228000 | 72.41 | G300E | 0 | 0
1399 | Story27 | C6 | 32 MPa RC Column (30 cm x 30 cm) | Column | 32MPa | Concrete Rectangular | 300 | 300 | 900 | 3000 | 0.27 | 660.55 | G300E | 9228000 | 72.41 | G300E | 0 | 0
1400 | Story27 | C60 | 32 MPa RC Column (30 cm x 30 cm) | Column | 32MPa | Concrete Rectangular | 300 | 300 | 900 | 3000 | 0.27 | 660.55 | G300E | 5807000 | 45.56 | G300E | 0 | 0
1401 | Story27 | C61 | 32 MPa RC Column (30 cm x 30 cm) | Column | 32MPa | Concrete Rectangular | 300 | 300 | 900 | 3000 | 0.27 | 660.55 | G300E | 5806000 | 45.56 | G300E | 0 | 0
1402 | Story27 | C62 | 32 MPa RC Column (30 cm x 30 cm) | Column | 32MPa | Concrete Rectangular | 300 | 300 | 900 | 3000 | 0.27 | 660.55 | G300E | 9227000 | 72.4 | G300E | 0 | 0
1403 | Story27 | C63 | 32 MPa RC Column (30 cm x 30 cm) | Column | 32MPa | Concrete Rectangular | 300 | 300 | 900 | 3000 | 0.27 | 660.55 | G300E | 9591000 | 75.25 | G300E | 0 | 0
1404 | Story27 | C64 | 32 MPa RC Column (30 cm x 30 cm) | Column | 32MPa | Concrete Rectangular | 300 | 300 | 900 | 3000 | 0.27 | 660.55 | G300E | 5129000 | 40.24 | G300E | 0 | 0
1405 | Story27 | C7 | 32 MPa RC Column (30 cm x 30 cm) | Column | 32MPa | Concrete Rectangular | 300 | 300 | 900 | 3000 | 0.27 | 660.55 | G300E | 9589000 | 75.24 | G300E | 0 | 0
1406 | Story27 | C8 | 32 MPa RC Column (30 cm x 30 cm) | Column | 32MPa | Concrete Rectangular | 300 | 300 | 900 | 3000 | 0.27 | 660.55 | G300E | 5127000 | 40.23 | G300E | 0 | 0
1407 | Story27 | C9 | 32 MPa RC Column (30 cm x 30 cm) | Column | 32MPa | Concrete Rectangular | 300 | 300 | 900 | 3000 | 0.27 | 660.55 | G300E | 7714000 | 60.53 | G300E | 0 | 0
1408 | Story28 | C1 | 32 MPa RC Column (30 cm x 30 cm) | Column | 32MPa | Concrete Rectangular | 300 | 300 | 900 | 3000 | 0.27 | 660.55 | G300E | 3937000 | 30.89 | G300E | 0 | 0
1409 | Story28 | C10 | 32 MPa RC Column (30 cm x 30 cm) | Column | 32MPa | Concrete Rectangular | 300 | 300 | 900 | 3000 | 0.27 | 660.55 | G300E | 3593000 | 28.19 | G300E | 0 | 0
1410 | Story28 | C11 | 32 MPa RC Column (30 cm x 30 cm) | Column | 32MPa | Concrete Rectangular | 300 | 300 | 900 | 3000 | 0.27 | 660.55 | G300E | 3173000 | 24.9 | G300E | 0 | 0
1411 | Story28 | C12 | 32 MPa RC Column (30 cm x 30 cm) | Column | 32MPa | Concrete Rectangular | 300 | 300 | 900 | 3000 | 0.27 | 660.55 | G300E | 2700000 | 21.19 | G300E | 0 | 0
1412 | Story28 | C13 | 32 MPa RC Column (30 cm x 30 cm) | Column | 32MPa | Concrete Rectangular | 300 | 300 | 900 | 3000 | 0.27 | 660.55 | G300E | 2700000 | 21.19 | G300E | 0 | 0
1413 | Story28 | C14 | 32 MPa RC Column (30 cm x 30 cm) | Column | 32MPa | Concrete Rectangular | 300 | 300 | 900 | 3000 | 0.27 | 660.55 | G300E | 3172000 | 24.89 | G300E | 0 | 0
1414 | Story28 | C15 | 32 MPa RC Column (30 cm x 30 cm) | Column | 32MPa | Concrete Rectangular | 300 | 300 | 900 | 3000 | 0.27 | 660.55 | G300E | 3593000 | 28.19 | G300E | 0 | 0
1415 | Story28 | C16 | 32 MPa RC Column (30 cm x 30 cm) | Column | 32MPa | Concrete Rectangular | 300 | 300 | 900 | 3000 | 0.27 | 660.55 | G300E | 5725000 | 44.92 | G300E | 0 | 0
1416 | Story28 | C17 | 32 MPa RC Column (30 cm x 30 cm) | Column | 32MPa | Concrete Rectangular | 300 | 300 | 900 | 3000 | 0.27 | 660.55 | G300E | 4829000 | 37.89 | G300E | 0 | 0
1417 | Story28 | C18 | 32 MPa RC Column (30 cm x 30 cm) | Column | 32MPa | Concrete Rectangular | 300 | 300 | 900 | 3000 | 0.27 | 660.55 | G300E | 3053000 | 23.95 | G300E | 0 | 0
1418 | Story28 | C19 | 32 MPa RC Column (30 cm x 30 cm) | Column | 32MPa | Concrete Rectangular | 300 | 300 | 900 | 3000 | 0.27 | 660.55 | G300E | 3551000 | 27.86 | G300E | 0 | 0
1419 | Story28 | C2 | 32 MPa RC Column (30 cm x 30 cm) | Column | 32MPa | Concrete Rectangular | 300 | 300 | 900 | 3000 | 0.27 | 660.55 | G300E | 7569000 | 59.39 | G300E | 0 | 0
1420 | Story28 | C20 | 32 MPa RC Column (30 cm x 30 cm) | Column | 32MPa | Concrete Rectangular | 300 | 300 | 900 | 3000 | 0.27 | 660.55 | G300E | 2700000 | 21.19 | G300E | 0 | 0
1421 | Story28 | C21 | 32 MPa RC Column (30 cm x 30 cm) | Column | 32MPa | Concrete Rectangular | 300 | 300 | 900 | 3000 | 0.27 | 660.55 | G300E | 2700000 | 21.19 | G300E | 0 | 0
1422 | Story28 | C22 | 32 MPa RC Column (30 cm x 30 cm) | Column | 32MPa | Concrete Rectangular | 300 | 300 | 900 | 3000 | 0.27 | 660.55 | G300E | 3551000 | 27.86 | G300E | 0 | 0
1423 | Story28 | C23 | 32 MPa RC Column (30 cm x 30 cm) | Column | 32MPa | Concrete Rectangular | 300 | 300 | 900 | 3000 | 0.27 | 660.55 | G300E | 3054000 | 23.96 | G300E | 0 | 0
1424 | Story28 | C24 | 32 MPa RC Column (30 cm x 30 cm) | Column | 32MPa | Concrete Rectangular | 300 | 300 | 900 | 3000 | 0.27 | 660.55 | G300E | 4830000 | 37.9 | G300E | 0 | 0
1425 | Story28 | C25 | 32 MPa RC Column (30 cm x 30 cm) | Column | 32MPa | Concrete Rectangular | 300 | 300 | 900 | 3000 | 0.27 | 660.55 | G300E | 2700000 | 21.19 | G300E | 0 | 0
1426 | Story28 | C26 | 32 MPa RC Column (30 cm x 30 cm) | Column | 32MPa | Concrete Rectangular | 300 | 300 | 900 | 3000 | 0.27 | 660.55 | G300E | 2700000 | 21.19 | G300E | 0 | 0
1427 | Story28 | C27 | 32 MPa RC Column (30 cm x 30 cm) | Column | 32MPa | Concrete Rectangular | 300 | 300 | 900 | 3000 | 0.27 | 660.55 | G300E | 2700000 | 21.19 | G300E | 0 | 0
1428 | Story28 | C3 | 32 MPa RC Column (30 cm x 30 cm) | Column | 32MPa | Concrete Rectangular | 300 | 300 | 900 | 3000 | 0.27 | 660.55 | G300E | 7295000 | 57.24 | G300E | 0 | 0
1429 | Story28 | C30 | 32 MPa RC Column (30 cm x 30 cm) | Column | 32MPa | Concrete Rectangular | 300 | 300 | 900 | 3000 | 0.27 | 660.55 | G300E | 2700000 | 21.19 | G300E | 0 | 0
1430 | Story28 | C31 | 32 MPa RC Column (30 cm x 30 cm) | Column | 32MPa | Concrete Rectangular | 300 | 300 | 900 | 3000 | 0.27 | 660.55 | G300E | 2700000 | 21.19 | G300E | 0 | 0
1431 | Story28 | C32 | 32 MPa RC Column (30 cm x 30 cm) | Column | 32MPa | Concrete Rectangular | 300 | 300 | 900 | 3000 | 0.27 | 660.55 | G300E | 2700000 | 21.19 | G300E | 0 | 0
1432 | Story28 | C33 | 32 MPa RC Column (30 cm x 30 cm) | Column | 32MPa | Concrete Rectangular | 300 | 300 | 900 | 3000 | 0.27 | 660.55 | G300E | 2700000 | 21.19 | G300E | 0 | 0
1433 | Story28 | C34 | 32 MPa RC Column (30 cm x 30 cm) | Column | 32MPa | Concrete Rectangular | 300 | 300 | 900 | 3000 | 0.27 | 660.55 | G300E | 2700000 | 21.19 | G300E | 0 | 0
1434 | Story28 | C35 | 32 MPa RC Column (30 cm x 30 cm) | Column | 32MPa | Concrete Rectangular | 300 | 300 | 900 | 3000 | 0.27 | 660.55 | G300E | 2700000 | 21.19 | G300E | 0 | 0
1435 | Story28 | C38 | 32 MPa RC Column (30 cm x 30 cm) | Column | 32MPa | Concrete Rectangular | 300 | 300 | 900 | 3000 | 0.27 | 660.55 | G300E | 2700000 | 21.19 | G300E | 0 | 0
1436 | Story28 | C39 | 32 MPa RC Column (30 cm x 30 cm) | Column | 32MPa | Concrete Rectangular | 300 | 300 | 900 | 3000 | 0.27 | 660.55 | G300E | 2700000 | 21.19 | G300E | 0 | 0
1437 | Story28 | C4 | 32 MPa RC Column (30 cm x 30 cm) | Column | 32MPa | Concrete Rectangular | 300 | 300 | 900 | 3000 | 0.27 | 660.55 | G300E | 4111000 | 32.26 | G300E | 0 | 0
1438 | Story28 | C40 | 32 MPa RC Column (30 cm x 30 cm) | Column | 32MPa | Concrete Rectangular | 300 | 300 | 900 | 3000 | 0.27 | 660.55 | G300E | 2700000 | 21.19 | G300E | 0 | 0
1439 | Story28 | C41 | 32 MPa RC Column (30 cm x 30 cm) | Column | 32MPa | Concrete Rectangular | 300 | 300 | 900 | 3000 | 0.27 | 660.55 | G300E | 4829000 | 37.89 | G300E | 0 | 0
1440 | Story28 | C42 | 32 MPa RC Column (30 cm x 30 cm) | Column | 32MPa | Concrete Rectangular | 300 | 300 | 900 | 3000 | 0.27 | 660.55 | G300E | 3054000 | 23.96 | G300E | 0 | 0
1441 | Story28 | C43 | 32 MPa RC Column (30 cm x 30 cm) | Column | 32MPa | Concrete Rectangular | 300 | 300 | 900 | 3000 | 0.27 | 660.55 | G300E | 3551000 | 27.86 | G300E | 0 | 0
1442 | Story28 | C44 | 32 MPa RC Column (30 cm x 30 cm) | Column | 32MPa | Concrete Rectangular | 300 | 300 | 900 | 3000 | 0.27 | 660.55 | G300E | 2700000 | 21.19 | G300E | 0 | 0
1443 | Story28 | C45 | 32 MPa RC Column (30 cm x 30 cm) | Column | 32MPa | Concrete Rectangular | 300 | 300 | 900 | 3000 | 0.27 | 660.55 | G300E | 2700000 | 21.19 | G300E | 0 | 0
1444 | Story28 | C46 | 32 MPa RC Column (30 cm x 30 cm) | Column | 32MPa | Concrete Rectangular | 300 | 300 | 900 | 3000 | 0.27 | 660.55 | G300E | 3543000 | 27.8 | G300E | 0 | 0
1445 | Story28 | C47 | 32 MPa RC Column (30 cm x 30 cm) | Column | 32MPa | Concrete Rectangular | 300 | 300 | 900 | 3000 | 0.27 | 660.55 | G300E | 3027000 | 23.75 | G300E | 0 | 0
1446 | Story28 | C48 | 32 MPa RC Column (30 cm x 30 cm) | Column | 32MPa | Concrete Rectangular | 300 | 300 | 900 | 3000 | 0.27 | 660.55 | G300E | 4946000 | 38.81 | G300E | 0 | 0
1447 | Story28 | C49 | 32 MPa RC Column (30 cm x 30 cm) | Column | 32MPa | Concrete Rectangular | 300 | 300 | 900 | 3000 | 0.27 | 660.55 | G300E | 5723000 | 44.9 | G300E | 0 | 0
1448 | Story28 | C5 | 32 MPa RC Column (30 cm x 30 cm) | Column | 32MPa | Concrete Rectangular | 300 | 300 | 900 | 3000 | 0.27 | 660.55 | G300E | 4111000 | 32.26 | G300E | 0 | 0
1449 | Story28 | C50 | 32 MPa RC Column (30 cm x 30 cm) | Column | 32MPa | Concrete Rectangular | 300 | 300 | 900 | 3000 | 0.27 | 660.55 | G300E | 3593000 | 28.19 | G300E | 0 | 0
1450 | Story28 | C51 | 32 MPa RC Column (30 cm x 30 cm) | Column | 32MPa | Concrete Rectangular | 300 | 300 | 900 | 3000 | 0.27 | 660.55 | G300E | 3172000 | 24.89 | G300E | 0 | 0
1451 | Story28 | C52 | 32 MPa RC Column (30 cm x 30 cm) | Column | 32MPa | Concrete Rectangular | 300 | 300 | 900 | 3000 | 0.27 | 660.55 | G300E | 2700000 | 21.19 | G300E | 0 | 0
1452 | Story28 | C53 | 32 MPa RC Column (30 cm x 30 cm) | Column | 32MPa | Concrete Rectangular | 300 | 300 | 900 | 3000 | 0.27 | 660.55 | G300E | 2700000 | 21.19 | G300E | 0 | 0
1453 | Story28 | C54 | 32 MPa RC Column (30 cm x 30 cm) | Column | 32MPa | Concrete Rectangular | 300 | 300 | 900 | 3000 | 0.27 | 660.55 | G300E | 3171000 | 24.88 | G300E | 0 | 0
1454 | Story28 | C55 | 32 MPa RC Column (30 cm x 30 cm) | Column | 32MPa | Concrete Rectangular | 300 | 300 | 900 | 3000 | 0.27 | 660.55 | G300E | 3586000 | 28.14 | G300E | 0 | 0
1455 | Story28 | C56 | 32 MPa RC Column (30 cm x 30 cm) | Column | 32MPa | Concrete Rectangular | 300 | 300 | 900 | 3000 | 0.27 | 660.55 | G300E | 5740000 | 45.04 | G300E | 0 | 0
1456 | Story28 | C57 | 32 MPa RC Column (30 cm x 30 cm) | Column | 32MPa | Concrete Rectangular | 300 | 300 | 900 | 3000 | 0.27 | 660.55 | G300E | 3937000 | 30.89 | G300E | 0 | 0
1457 | Story28 | C58 | 32 MPa RC Column (30 cm x 30 cm) | Column | 32MPa | Concrete Rectangular | 300 | 300 | 900 | 3000 | 0.27 | 660.55 | G300E | 7568000 | 59.38 | G300E | 0 | 0
1458 | Story28 | C59 | 32 MPa RC Column (30 cm x 30 cm) | Column | 32MPa | Concrete Rectangular | 300 | 300 | 900 | 3000 | 0.27 | 660.55 | G300E | 7295000 | 57.24 | G300E | 0 | 0
1459 | Story28 | C6 | 32 MPa RC Column (30 cm x 30 cm) | Column | 32MPa | Concrete Rectangular | 300 | 300 | 900 | 3000 | 0.27 | 660.55 | G300E | 7295000 | 57.24 | G300E | 0 | 0
1460 | Story28 | C60 | 32 MPa RC Column (30 cm x 30 cm) | Column | 32MPa | Concrete Rectangular | 300 | 300 | 900 | 3000 | 0.27 | 660.55 | G300E | 4111000 | 32.26 | G300E | 0 | 0
1461 | Story28 | C61 | 32 MPa RC Column (30 cm x 30 cm) | Column | 32MPa | Concrete Rectangular | 300 | 300 | 900 | 3000 | 0.27 | 660.55 | G300E | 4111000 | 32.26 | G300E | 0 | 0
1462 | Story28 | C62 | 32 MPa RC Column (30 cm x 30 cm) | Column | 32MPa | Concrete Rectangular | 300 | 300 | 900 | 3000 | 0.27 | 660.55 | G300E | 7294000 | 57.23 | G300E | 0 | 0
1463 | Story28 | C63 | 32 MPa RC Column (30 cm x 30 cm) | Column | 32MPa | Concrete Rectangular | 300 | 300 | 900 | 3000 | 0.27 | 660.55 | G300E | 7570000 | 59.4 | G300E | 0 | 0
1464 | Story28 | C64 | 32 MPa RC Column (30 cm x 30 cm) | Column | 32MPa | Concrete Rectangular | 300 | 300 | 900 | 3000 | 0.27 | 660.55 | G300E | 3940000 | 30.91 | G300E | 0 | 0
1465 | Story28 | C7 | 32 MPa RC Column (30 cm x 30 cm) | Column | 32MPa | Concrete Rectangular | 300 | 300 | 900 | 3000 | 0.27 | 660.55 | G300E | 7568000 | 59.38 | G300E | 0 | 0
1466 | Story28 | C8 | 32 MPa RC Column (30 cm x 30 cm) | Column | 32MPa | Concrete Rectangular | 300 | 300 | 900 | 3000 | 0.27 | 660.55 | G300E | 3937000 | 30.89 | G300E | 0 | 0
1467 | Story28 | C9 | 32 MPa RC Column (30 cm x 30 cm) | Column | 32MPa | Concrete Rectangular | 300 | 300 | 900 | 3000 | 0.27 | 660.55 | G300E | 5723000 | 44.9 | G300E | 0 | 0
1468 | Story29 | C1 | 32 MPa RC Column (30 cm x 30 cm) | Column | 32MPa | Concrete Rectangular | 300 | 300 | 900 | 2975 | 0.27 | 655.05 | G300E | 3104908.33 | 24.36 | G300E | 0 | 0
1469 | Story29 | C10 | 32 MPa RC Column (30 cm x 30 cm) | Column | 32MPa | Concrete Rectangular | 300 | 300 | 900 | 2975 | 0.27 | 655.05 | G300E | 2677500 | 21.01 | G300E | 0 | 0
1470 | Story29 | C11 | 32 MPa RC Column (30 cm x 30 cm) | Column | 32MPa | Concrete Rectangular | 300 | 300 | 900 | 2975 | 0.27 | 655.05 | G300E | 2677500 | 21.01 | G300E | 0 | 0
1471 | Story29 | C12 | 32 MPa RC Column (30 cm x 30 cm) | Column | 32MPa | Concrete Rectangular | 300 | 300 | 900 | 2975 | 0.27 | 655.05 | G300E | 4007325 | 31.44 | G300E | 0 | 0
1472 | Story29 | C13 | 32 MPa RC Column (30 cm x 30 cm) | Column | 32MPa | Concrete Rectangular | 300 | 300 | 900 | 2975 | 0.27 | 655.05 | G300E | 4006333.33 | 31.44 | G300E | 0 | 0
1473 | Story29 | C14 | 32 MPa RC Column (30 cm x 30 cm) | Column | 32MPa | Concrete Rectangular | 300 | 300 | 900 | 2975 | 0.27 | 655.05 | G300E | 2677500 | 21.01 | G300E | 0 | 0
1474 | Story29 | C15 | 32 MPa RC Column (30 cm x 30 cm) | Column | 32MPa | Concrete Rectangular | 300 | 300 | 900 | 2975 | 0.27 | 655.05 | G300E | 2677500 | 21.01 | G300E | 0 | 0
1475 | Story29 | C16 | 32 MPa RC Column (30 cm x 30 cm) | Column | 32MPa | Concrete Rectangular | 300 | 300 | 900 | 2975 | 0.27 | 655.05 | G300E | 4618191.67 | 36.24 | G300E | 0 | 0
1476 | Story29 | C17 | 32 MPa RC Column (30 cm x 30 cm) | Column | 32MPa | Concrete Rectangular | 300 | 300 | 900 | 2975 | 0.27 | 655.05 | G300E | 4205658.33 | 33 | G300E | 0 | 0
1477 | Story29 | C18 | 32 MPa RC Column (30 cm x 30 cm) | Column | 32MPa | Concrete Rectangular | 300 | 300 | 900 | 2975 | 0.27 | 655.05 | G300E | 2677500 | 21.01 | G300E | 0 | 0
1478 | Story29 | C19 | 32 MPa RC Column (30 cm x 30 cm) | Column | 32MPa | Concrete Rectangular | 300 | 300 | 900 | 2975 | 0.27 | 655.05 | G300E | 2677500 | 21.01 | G300E | 0 | 0
1479 | Story29 | C2 | 32 MPa RC Column (30 cm x 30 cm) | Column | 32MPa | Concrete Rectangular | 300 | 300 | 900 | 2975 | 0.27 | 655.05 | G300E | 6078916.67 | 47.7 | G300E | 0 | 0
1480 | Story29 | C20 | 32 MPa RC Column (30 cm x 30 cm) | Column | 32MPa | Concrete Rectangular | 300 | 300 | 900 | 2975 | 0.27 | 655.05 | G300E | 3887333.33 | 30.5 | G300E | 0 | 0
1481 | Story29 | C21 | 32 MPa RC Column (30 cm x 30 cm) | Column | 32MPa | Concrete Rectangular | 300 | 300 | 900 | 2975 | 0.27 | 655.05 | G300E | 3886341.67 | 30.49 | G300E | 0 | 0
1482 | Story29 | C22 | 32 MPa RC Column (30 cm x 30 cm) | Column | 32MPa | Concrete Rectangular | 300 | 300 | 900 | 2975 | 0.27 | 655.05 | G300E | 2677500 | 21.01 | G300E | 0 | 0
1483 | Story29 | C23 | 32 MPa RC Column (30 cm x 30 cm) | Column | 32MPa | Concrete Rectangular | 300 | 300 | 900 | 2975 | 0.27 | 655.05 | G300E | 2677500 | 21.01 | G300E | 0 | 0
1484 | Story29 | C24 | 32 MPa RC Column (30 cm x 30 cm) | Column | 32MPa | Concrete Rectangular | 300 | 300 | 900 | 2975 | 0.27 | 655.05 | G300E | 4205658.33 | 33 | G300E | 0 | 0
1485 | Story29 | C25 | 32 MPa RC Column (30 cm x 30 cm) | Column | 32MPa | Concrete Rectangular | 300 | 300 | 900 | 2975 | 0.27 | 655.05 | G300E | 2677500 | 21.01 | G300E | 0 | 0
1486 | Story29 | C26 | 32 MPa RC Column (30 cm x 30 cm) | Column | 32MPa | Concrete Rectangular | 300 | 300 | 900 | 2975 | 0.27 | 655.05 | G300E | 2890708.33 | 22.68 | G300E | 0 | 0
1487 | Story29 | C27 | 32 MPa RC Column (30 cm x 30 cm) | Column | 32MPa | Concrete Rectangular | 300 | 300 | 900 | 2975 | 0.27 | 655.05 | G300E | 2677500 | 21.01 | G300E | 0 | 0
1488 | Story29 | C3 | 32 MPa RC Column (30 cm x 30 cm) | Column | 32MPa | Concrete Rectangular | 300 | 300 | 900 | 2975 | 0.27 | 655.05 | G300E | 5882566.67 | 46.16 | G300E | 0 | 0
1489 | Story29 | C30 | 32 MPa RC Column (30 cm x 30 cm) | Column | 32MPa | Concrete Rectangular | 300 | 300 | 900 | 2975 | 0.27 | 655.05 | G300E | 2677500 | 21.01 | G300E | 0 | 0
1490 | Story29 | C31 | 32 MPa RC Column (30 cm x 30 cm) | Column | 32MPa | Concrete Rectangular | 300 | 300 | 900 | 2975 | 0.27 | 655.05 | G300E | 2890708.33 | 22.68 | G300E | 0 | 0
1491 | Story29 | C32 | 32 MPa RC Column (30 cm x 30 cm) | Column | 32MPa | Concrete Rectangular | 300 | 300 | 900 | 2975 | 0.27 | 655.05 | G300E | 2677500 | 21.01 | G300E | 0 | 0
1492 | Story29 | C33 | 32 MPa RC Column (30 cm x 30 cm) | Column | 32MPa | Concrete Rectangular | 300 | 300 | 900 | 2975 | 0.27 | 655.05 | G300E | 2677500 | 21.01 | G300E | 0 | 0
1493 | Story29 | C34 | 32 MPa RC Column (30 cm x 30 cm) | Column | 32MPa | Concrete Rectangular | 300 | 300 | 900 | 2975 | 0.27 | 655.05 | G300E | 2890708.33 | 22.68 | G300E | 0 | 0
1494 | Story29 | C35 | 32 MPa RC Column (30 cm x 30 cm) | Column | 32MPa | Concrete Rectangular | 300 | 300 | 900 | 2975 | 0.27 | 655.05 | G300E | 2677500 | 21.01 | G300E | 0 | 0
1495 | Story29 | C38 | 32 MPa RC Column (30 cm x 30 cm) | Column | 32MPa | Concrete Rectangular | 300 | 300 | 900 | 2975 | 0.27 | 655.05 | G300E | 2677500 | 21.01 | G300E | 0 | 0
1496 | Story29 | C39 | 32 MPa RC Column (30 cm x 30 cm) | Column | 32MPa | Concrete Rectangular | 300 | 300 | 900 | 2975 | 0.27 | 655.05 | G300E | 2900625 | 22.76 | G300E | 0 | 0
1497 | Story29 | C4 | 32 MPa RC Column (30 cm x 30 cm) | Column | 32MPa | Concrete Rectangular | 300 | 300 | 900 | 2975 | 0.27 | 655.05 | G300E | 3180275 | 24.95 | G300E | 0 | 0
1498 | Story29 | C40 | 32 MPa RC Column (30 cm x 30 cm) | Column | 32MPa | Concrete Rectangular | 300 | 300 | 900 | 2975 | 0.27 | 655.05 | G300E | 2677500 | 21.01 | G300E | 0 | 0
1499 | Story29 | C41 | 32 MPa RC Column (30 cm x 30 cm) | Column | 32MPa | Concrete Rectangular | 300 | 300 | 900 | 2975 | 0.27 | 655.05 | G300E | 4205658.33 | 33 | G300E | 0 | 0
1500 | Story29 | C42 | 32 MPa RC Column (30 cm x 30 cm) | Column | 32MPa | Concrete Rectangular | 300 | 300 | 900 | 2975 | 0.27 | 655.05 | G300E | 2677500 | 21.01 | G300E | 0 | 0
1501 | Story29 | C43 | 32 MPa RC Column (30 cm x 30 cm) | Column | 32MPa | Concrete Rectangular | 300 | 300 | 900 | 2975 | 0.27 | 655.05 | G300E | 2677500 | 21.01 | G300E | 0 | 0
1502 | Story29 | C44 | 32 MPa RC Column (30 cm x 30 cm) | Column | 32MPa | Concrete Rectangular | 300 | 300 | 900 | 2975 | 0.27 | 655.05 | G300E | 3887333.33 | 30.5 | G300E | 0 | 0
1503 | Story29 | C45 | 32 MPa RC Column (30 cm x 30 cm) | Column | 32MPa | Concrete Rectangular | 300 | 300 | 900 | 2975 | 0.27 | 655.05 | G300E | 3875433.33 | 30.41 | G300E | 0 | 0
1504 | Story29 | C46 | 32 MPa RC Column (30 cm x 30 cm) | Column | 32MPa | Concrete Rectangular | 300 | 300 | 900 | 2975 | 0.27 | 655.05 | G300E | 2677500 | 21.01 | G300E | 0 | 0
1505 | Story29 | C47 | 32 MPa RC Column (30 cm x 30 cm) | Column | 32MPa | Concrete Rectangular | 300 | 300 | 900 | 2975 | 0.27 | 655.05 | G300E | 2677500 | 21.01 | G300E | 0 | 0
1506 | Story29 | C48 | 32 MPa RC Column (30 cm x 30 cm) | Column | 32MPa | Concrete Rectangular | 300 | 300 | 900 | 2975 | 0.27 | 655.05 | G300E | 4279041.67 | 33.57 | G300E | 0 | 0
1507 | Story29 | C49 | 32 MPa RC Column (30 cm x 30 cm) | Column | 32MPa | Concrete Rectangular | 300 | 300 | 900 | 2975 | 0.27 | 655.05 | G300E | 4617200 | 36.23 | G300E | 0 | 0
1508 | Story29 | C5 | 32 MPa RC Column (30 cm x 30 cm) | Column | 32MPa | Concrete Rectangular | 300 | 300 | 900 | 2975 | 0.27 | 655.05 | G300E | 3180275 | 24.95 | G300E | 0 | 0
1509 | Story29 | C50 | 32 MPa RC Column (30 cm x 30 cm) | Column | 32MPa | Concrete Rectangular | 300 | 300 | 900 | 2975 | 0.27 | 655.05 | G300E | 2677500 | 21.01 | G300E | 0 | 0
1510 | Story29 | C51 | 32 MPa RC Column (30 cm x 30 cm) | Column | 32MPa | Concrete Rectangular | 300 | 300 | 900 | 2975 | 0.27 | 655.05 | G300E | 2677500 | 21.01 | G300E | 0 | 0
1511 | Story29 | C52 | 32 MPa RC Column (30 cm x 30 cm) | Column | 32MPa | Concrete Rectangular | 300 | 300 | 900 | 2975 | 0.27 | 655.05 | G300E | 4006333.33 | 31.44 | G300E | 0 | 0
1512 | Story29 | C53 | 32 MPa RC Column (30 cm x 30 cm) | Column | 32MPa | Concrete Rectangular | 300 | 300 | 900 | 2975 | 0.27 | 655.05 | G300E | 4003358.33 | 31.41 | G300E | 0 | 0
1513 | Story29 | C54 | 32 MPa RC Column (30 cm x 30 cm) | Column | 32MPa | Concrete Rectangular | 300 | 300 | 900 | 2975 | 0.27 | 655.05 | G300E | 2677500 | 21.01 | G300E | 0 | 0
1514 | Story29 | C55 | 32 MPa RC Column (30 cm x 30 cm) | Column | 32MPa | Concrete Rectangular | 300 | 300 | 900 | 2975 | 0.27 | 655.05 | G300E | 2677500 | 21.01 | G300E | 0 | 0
1515 | Story29 | C56 | 32 MPa RC Column (30 cm x 30 cm) | Column | 32MPa | Concrete Rectangular | 300 | 300 | 900 | 2975 | 0.27 | 655.05 | G300E | 4632075 | 36.34 | G300E | 0 | 0
1516 | Story29 | C57 | 32 MPa RC Column (30 cm x 30 cm) | Column | 32MPa | Concrete Rectangular | 300 | 300 | 900 | 2975 | 0.27 | 655.05 | G300E | 3104908.33 | 24.36 | G300E | 0 | 0
1517 | Story29 | C58 | 32 MPa RC Column (30 cm x 30 cm) | Column | 32MPa | Concrete Rectangular | 300 | 300 | 900 | 2975 | 0.27 | 655.05 | G300E | 6078916.67 | 47.7 | G300E | 0 | 0
1518 | Story29 | C59 | 32 MPa RC Column (30 cm x 30 cm) | Column | 32MPa | Concrete Rectangular | 300 | 300 | 900 | 2975 | 0.27 | 655.05 | G300E | 5882566.67 | 46.16 | G300E | 0 | 0
1519 | Story29 | C6 | 32 MPa RC Column (30 cm x 30 cm) | Column | 32MPa | Concrete Rectangular | 300 | 300 | 900 | 2975 | 0.27 | 655.05 | G300E | 5882566.67 | 46.16 | G300E | 0 | 0
1520 | Story29 | C60 | 32 MPa RC Column (30 cm x 30 cm) | Column | 32MPa | Concrete Rectangular | 300 | 300 | 900 | 2975 | 0.27 | 655.05 | G300E | 3180275 | 24.95 | G300E | 0 | 0
1521 | Story29 | C61 | 32 MPa RC Column (30 cm x 30 cm) | Column | 32MPa | Concrete Rectangular | 300 | 300 | 900 | 2975 | 0.27 | 655.05 | G300E | 3180275 | 24.95 | G300E | 0 | 0
1522 | Story29 | C62 | 32 MPa RC Column (30 cm x 30 cm) | Column | 32MPa | Concrete Rectangular | 300 | 300 | 900 | 2975 | 0.27 | 655.05 | G300E | 5881575 | 46.15 | G300E | 0 | 0
1523 | Story29 | C63 | 32 MPa RC Column (30 cm x 30 cm) | Column | 32MPa | Concrete Rectangular | 300 | 300 | 900 | 2975 | 0.27 | 655.05 | G300E | 6080900 | 47.71 | G300E | 0 | 0
1524 | Story29 | C64 | 32 MPa RC Column (30 cm x 30 cm) | Column | 32MPa | Concrete Rectangular | 300 | 300 | 900 | 2975 | 0.27 | 655.05 | G300E | 3106891.67 | 24.38 | G300E | 0 | 0
1525 | Story29 | C7 | 32 MPa RC Column (30 cm x 30 cm) | Column | 32MPa | Concrete Rectangular | 300 | 300 | 900 | 2975 | 0.27 | 655.05 | G300E | 6078916.67 | 47.7 | G300E | 0 | 0
1526 | Story29 | C8 | 32 MPa RC Column (30 cm x 30 cm) | Column | 32MPa | Concrete Rectangular | 300 | 300 | 900 | 2975 | 0.27 | 655.05 | G300E | 3104908.33 | 24.36 | G300E | 0 | 0
1527 | Story29 | C9 | 32 MPa RC Column (30 cm x 30 cm) | Column | 32MPa | Concrete Rectangular | 300 | 300 | 900 | 2975 | 0.27 | 655.05 | G300E | 4616208.33 | 36.22 | G300E | 0 | 0
1528 | Story3 | C1 | 32 MPa RC Column (65 cm x 65 cm) | Column | 32MPa | Concrete Rectangular | 650 | 650 | 4225 | 3125 | 1.32 | 3230.12 | G300E | 23861458.33 | 187.23 | G300E | 0 | 0
1529 | Story3 | C10 | 32 MPa RC Column (65 cm x 65 cm) | Column | 32MPa | Concrete Rectangular | 650 | 650 | 4225 | 3125 | 1.32 | 3230.12 | G300E | 99230208.33 | 778.6 | G300E | 0 | 0
1530 | Story3 | C11 | 32 MPa RC Column (65 cm x 65 cm) | Column | 32MPa | Concrete Rectangular | 650 | 650 | 4225 | 3125 | 1.32 | 3230.12 | G300E | 99208333.33 | 778.43 | G300E | 0 | 0
1531 | Story3 | C12 | 32 MPa RC Column (65 cm x 65 cm) | Column | 32MPa | Concrete Rectangular | 650 | 650 | 4225 | 3125 | 1.32 | 3230.12 | G300E | 65473958.33 | 513.73 | G300E | 0 | 0
1532 | Story3 | C13 | 32 MPa RC Column (65 cm x 65 cm) | Column | 32MPa | Concrete Rectangular | 650 | 650 | 4225 | 3125 | 1.32 | 3230.12 | G300E | 65472916.67 | 513.72 | G300E | 0 | 0
1533 | Story3 | C14 | 32 MPa RC Column (65 cm x 65 cm) | Column | 32MPa | Concrete Rectangular | 650 | 650 | 4225 | 3125 | 1.32 | 3230.12 | G300E | 99208333.33 | 778.43 | G300E | 0 | 0
1534 | Story3 | C15 | 32 MPa RC Column (65 cm x 65 cm) | Column | 32MPa | Concrete Rectangular | 650 | 650 | 4225 | 3125 | 1.32 | 3230.12 | G300E | 99229166.67 | 778.59 | G300E | 0 | 0
1535 | Story3 | C16 | 32 MPa RC Column (65 cm x 65 cm) | Column | 32MPa | Concrete Rectangular | 650 | 650 | 4225 | 3125 | 1.32 | 3230.12 | G300E | 39756250 | 311.94 | G300E | 0 | 0
1536 | Story3 | C17 | 32 MPa RC Column (65 cm x 65 cm) | Column | 32MPa | Concrete Rectangular | 650 | 650 | 4225 | 3125 | 1.32 | 3230.12 | G300E | 39541666.67 | 310.26 | G300E | 0 | 0
1537 | Story3 | C18 | 32 MPa RC Column (65 cm x 65 cm) | Column | 32MPa | Concrete Rectangular | 650 | 650 | 4225 | 3125 | 1.32 | 3230.12 | G300E | 94229166.67 | 739.36 | G300E | 0 | 0
1538 | Story3 | C19 | 32 MPa RC Column (65 cm x 65 cm) | Column | 32MPa | Concrete Rectangular | 650 | 650 | 4225 | 3125 | 1.32 | 3230.12 | G300E | 90060416.67 | 706.65 | G300E | 0 | 0
1539 | Story3 | C2 | 32 MPa RC Column (65 cm x 65 cm) | Column | 32MPa | Concrete Rectangular | 650 | 650 | 4225 | 3125 | 1.32 | 3230.12 | G300E | 35047916.67 | 275 | G300E | 0 | 0
1540 | Story3 | C20 | 32 MPa RC Column (65 cm x 65 cm) | Column | 32MPa | Concrete Rectangular | 650 | 650 | 4225 | 3125 | 1.32 | 3230.12 | G300E | 48398958.33 | 379.76 | G300E | 0 | 0
1541 | Story3 | C21 | 32 MPa RC Column (65 cm x 65 cm) | Column | 32MPa | Concrete Rectangular | 650 | 650 | 4225 | 3125 | 1.32 | 3230.12 | G300E | 48395833.33 | 379.73 | G300E | 0 | 0
1542 | Story3 | C22 | 32 MPa RC Column (65 cm x 65 cm) | Column | 32MPa | Concrete Rectangular | 650 | 650 | 4225 | 3125 | 1.32 | 3230.12 | G300E | 90058333.33 | 706.63 | G300E | 0 | 0
1543 | Story3 | C23 | 32 MPa RC Column (65 cm x 65 cm) | Column | 32MPa | Concrete Rectangular | 650 | 650 | 4225 | 3125 | 1.32 | 3230.12 | G300E | 94229166.67 | 739.36 | G300E | 0 | 0
1544 | Story3 | C24 | 32 MPa RC Column (65 cm x 65 cm) | Column | 32MPa | Concrete Rectangular | 650 | 650 | 4225 | 3125 | 1.32 | 3230.12 | G300E | 39538541.67 | 310.23 | G300E | 0 | 0
1545 | Story3 | C25 | 32 MPa RC Column (65 cm x 65 cm) | Column | 32MPa | Concrete Rectangular | 650 | 650 | 4225 | 3125 | 1.32 | 3230.12 | G300E | 34736458.33 | 272.56 | G300E | 0 | 0
1546 | Story3 | C26 | 32 MPa RC Column (65 cm x 65 cm) | Column | 32MPa | Concrete Rectangular | 650 | 650 | 4225 | 3125 | 1.32 | 3230.12 | G300E | 44530208.33 | 349.4 | G300E | 0 | 0
1547 | Story3 | C27 | 32 MPa RC Column (65 cm x 65 cm) | Column | 32MPa | Concrete Rectangular | 650 | 650 | 4225 | 3125 | 1.32 | 3230.12 | G300E | 26587500 | 208.62 | G300E | 0 | 0
1548 | Story3 | C3 | 32 MPa RC Column (65 cm x 65 cm) | Column | 32MPa | Concrete Rectangular | 650 | 650 | 4225 | 3125 | 1.32 | 3230.12 | G300E | 37672916.67 | 295.6 | G300E | 0 | 0
1549 | Story3 | C30 | 32 MPa RC Column (65 cm x 65 cm) | Column | 32MPa | Concrete Rectangular | 650 | 650 | 4225 | 3125 | 1.32 | 3230.12 | G300E | 26551041.67 | 208.33 | G300E | 0 | 0
1550 | Story3 | C31 | 32 MPa RC Column (65 cm x 65 cm) | Column | 32MPa | Concrete Rectangular | 650 | 650 | 4225 | 3125 | 1.32 | 3230.12 | G300E | 44509375 | 349.24 | G300E | 0 | 0
1551 | Story3 | C32 | 32 MPa RC Column (65 cm x 65 cm) | Column | 32MPa | Concrete Rectangular | 650 | 650 | 4225 | 3125 | 1.32 | 3230.12 | G300E | 34728125 | 272.49 | G300E | 0 | 0
1552 | Story3 | C33 | 32 MPa RC Column (65 cm x 65 cm) | Column | 32MPa | Concrete Rectangular | 650 | 650 | 4225 | 3125 | 1.32 | 3230.12 | G300E | 34736458.33 | 272.56 | G300E | 0 | 0
1553 | Story3 | C34 | 32 MPa RC Column (65 cm x 65 cm) | Column | 32MPa | Concrete Rectangular | 650 | 650 | 4225 | 3125 | 1.32 | 3230.12 | G300E | 44530208.33 | 349.4 | G300E | 0 | 0
1554 | Story3 | C35 | 32 MPa RC Column (65 cm x 65 cm) | Column | 32MPa | Concrete Rectangular | 650 | 650 | 4225 | 3125 | 1.32 | 3230.12 | G300E | 26587500 | 208.62 | G300E | 0 | 0
1555 | Story3 | C38 | 32 MPa RC Column (65 cm x 65 cm) | Column | 32MPa | Concrete Rectangular | 650 | 650 | 4225 | 3125 | 1.32 | 3230.12 | G300E | 26662500 | 209.2 | G300E | 0 | 0
1556 | Story3 | C39 | 32 MPa RC Column (65 cm x 65 cm) | Column | 32MPa | Concrete Rectangular | 650 | 650 | 4225 | 3125 | 1.32 | 3230.12 | G300E | 44497916.67 | 349.15 | G300E | 0 | 0
1557 | Story3 | C4 | 32 MPa RC Column (65 cm x 65 cm) | Column | 32MPa | Concrete Rectangular | 650 | 650 | 4225 | 3125 | 1.32 | 3230.12 | G300E | 40836458.33 | 320.42 | G300E | 0 | 0
1558 | Story3 | C40 | 32 MPa RC Column (65 cm x 65 cm) | Column | 32MPa | Concrete Rectangular | 650 | 650 | 4225 | 3125 | 1.32 | 3230.12 | G300E | 34712500 | 272.37 | G300E | 0 | 0
1559 | Story3 | C41 | 32 MPa RC Column (65 cm x 65 cm) | Column | 32MPa | Concrete Rectangular | 650 | 650 | 4225 | 3125 | 1.32 | 3230.12 | G300E | 39544791.67 | 310.28 | G300E | 0 | 0
1560 | Story3 | C42 | 32 MPa RC Column (65 cm x 65 cm) | Column | 32MPa | Concrete Rectangular | 650 | 650 | 4225 | 3125 | 1.32 | 3230.12 | G300E | 94229166.67 | 739.36 | G300E | 0 | 0
1561 | Story3 | C43 | 32 MPa RC Column (65 cm x 65 cm) | Column | 32MPa | Concrete Rectangular | 650 | 650 | 4225 | 3125 | 1.32 | 3230.12 | G300E | 90061458.33 | 706.66 | G300E | 0 | 0
1562 | Story3 | C44 | 32 MPa RC Column (65 cm x 65 cm) | Column | 32MPa | Concrete Rectangular | 650 | 650 | 4225 | 3125 | 1.32 | 3230.12 | G300E | 48397916.67 | 379.75 | G300E | 0 | 0
1563 | Story3 | C45 | 32 MPa RC Column (65 cm x 65 cm) | Column | 32MPa | Concrete Rectangular | 650 | 650 | 4225 | 3125 | 1.32 | 3230.12 | G300E | 48377083.33 | 379.58 | G300E | 0 | 0
1564 | Story3 | C46 | 32 MPa RC Column (65 cm x 65 cm) | Column | 32MPa | Concrete Rectangular | 650 | 650 | 4225 | 3125 | 1.32 | 3230.12 | G300E | 89929166.67 | 705.62 | G300E | 0 | 0
1565 | Story3 | C47 | 32 MPa RC Column (65 cm x 65 cm) | Column | 32MPa | Concrete Rectangular | 650 | 650 | 4225 | 3125 | 1.32 | 3230.12 | G300E | 94128125 | 738.56 | G300E | 0 | 0
1566 | Story3 | C48 | 32 MPa RC Column (65 cm x 65 cm) | Column | 32MPa | Concrete Rectangular | 650 | 650 | 4225 | 3125 | 1.32 | 3230.12 | G300E | 39766666.67 | 312.02 | G300E | 0 | 0
1567 | Story3 | C49 | 32 MPa RC Column (65 cm x 65 cm) | Column | 32MPa | Concrete Rectangular | 650 | 650 | 4225 | 3125 | 1.32 | 3230.12 | G300E | 39760416.67 | 311.97 | G300E | 0 | 0
1568 | Story3 | C5 | 32 MPa RC Column (65 cm x 65 cm) | Column | 32MPa | Concrete Rectangular | 650 | 650 | 4225 | 3125 | 1.32 | 3230.12 | G300E | 40836458.33 | 320.42 | G300E | 0 | 0
1569 | Story3 | C50 | 32 MPa RC Column (65 cm x 65 cm) | Column | 32MPa | Concrete Rectangular | 650 | 650 | 4225 | 3125 | 1.32 | 3230.12 | G300E | 99231250 | 778.61 | G300E | 0 | 0
1570 | Story3 | C51 | 32 MPa RC Column (65 cm x 65 cm) | Column | 32MPa | Concrete Rectangular | 650 | 650 | 4225 | 3125 | 1.32 | 3230.12 | G300E | 99208333.33 | 778.43 | G300E | 0 | 0
1571 | Story3 | C52 | 32 MPa RC Column (65 cm x 65 cm) | Column | 32MPa | Concrete Rectangular | 650 | 650 | 4225 | 3125 | 1.32 | 3230.12 | G300E | 65473958.33 | 513.73 | G300E | 0 | 0
1572 | Story3 | C53 | 32 MPa RC Column (65 cm x 65 cm) | Column | 32MPa | Concrete Rectangular | 650 | 650 | 4225 | 3125 | 1.32 | 3230.12 | G300E | 65465625 | 513.67 | G300E | 0 | 0
1573 | Story3 | C54 | 32 MPa RC Column (65 cm x 65 cm) | Column | 32MPa | Concrete Rectangular | 650 | 650 | 4225 | 3125 | 1.32 | 3230.12 | G300E | 99173958.33 | 778.16 | G300E | 0 | 0
1574 | Story3 | C55 | 32 MPa RC Column (65 cm x 65 cm) | Column | 32MPa | Concrete Rectangular | 650 | 650 | 4225 | 3125 | 1.32 | 3230.12 | G300E | 99233333.33 | 778.62 | G300E | 0 | 0
1575 | Story3 | C56 | 32 MPa RC Column (65 cm x 65 cm) | Column | 32MPa | Concrete Rectangular | 650 | 650 | 4225 | 3125 | 1.32 | 3230.12 | G300E | 39759375 | 311.97 | G300E | 0 | 0
1576 | Story3 | C57 | 32 MPa RC Column (65 cm x 65 cm) | Column | 32MPa | Concrete Rectangular | 650 | 650 | 4225 | 3125 | 1.32 | 3230.12 | G300E | 23863541.67 | 187.24 | G300E | 0 | 0
1577 | Story3 | C58 | 32 MPa RC Column (65 cm x 65 cm) | Column | 32MPa | Concrete Rectangular | 650 | 650 | 4225 | 3125 | 1.32 | 3230.12 | G300E | 35050000 | 275.02 | G300E | 0 | 0
1578 | Story3 | C59 | 32 MPa RC Column (65 cm x 65 cm) | Column | 32MPa | Concrete Rectangular | 650 | 650 | 4225 | 3125 | 1.32 | 3230.12 | G300E | 37673958.33 | 295.6 | G300E | 0 | 0
1579 | Story3 | C6 | 32 MPa RC Column (65 cm x 65 cm) | Column | 32MPa | Concrete Rectangular | 650 | 650 | 4225 | 3125 | 1.32 | 3230.12 | G300E | 37671875 | 295.59 | G300E | 0 | 0
1580 | Story3 | C60 | 32 MPa RC Column (65 cm x 65 cm) | Column | 32MPa | Concrete Rectangular | 650 | 650 | 4225 | 3125 | 1.32 | 3230.12 | G300E | 40836458.33 | 320.42 | G300E | 0 | 0
1581 | Story3 | C61 | 32 MPa RC Column (65 cm x 65 cm) | Column | 32MPa | Concrete Rectangular | 650 | 650 | 4225 | 3125 | 1.32 | 3230.12 | G300E | 40836458.33 | 320.42 | G300E | 0 | 0
1582 | Story3 | C62 | 32 MPa RC Column (65 cm x 65 cm) | Column | 32MPa | Concrete Rectangular | 650 | 650 | 4225 | 3125 | 1.32 | 3230.12 | G300E | 37675000 | 295.61 | G300E | 0 | 0
1583 | Story3 | C63 | 32 MPa RC Column (65 cm x 65 cm) | Column | 32MPa | Concrete Rectangular | 650 | 650 | 4225 | 3125 | 1.32 | 3230.12 | G300E | 35054166.67 | 275.05 | G300E | 0 | 0
1584 | Story3 | C64 | 32 MPa RC Column (65 cm x 65 cm) | Column | 32MPa | Concrete Rectangular | 650 | 650 | 4225 | 3125 | 1.32 | 3230.12 | G300E | 23869791.67 | 187.29 | G300E | 0 | 0
1585 | Story3 | C7 | 32 MPa RC Column (65 cm x 65 cm) | Column | 32MPa | Concrete Rectangular | 650 | 650 | 4225 | 3125 | 1.32 | 3230.12 | G300E | 35046875 | 274.99 | G300E | 0 | 0
1586 | Story3 | C8 | 32 MPa RC Column (65 cm x 65 cm) | Column | 32MPa | Concrete Rectangular | 650 | 650 | 4225 | 3125 | 1.32 | 3230.12 | G300E | 23858333.33 | 187.2 | G300E | 0 | 0
1587 | Story3 | C9 | 32 MPa RC Column (65 cm x 65 cm) | Column | 32MPa | Concrete Rectangular | 650 | 650 | 4225 | 3125 | 1.32 | 3230.12 | G300E | 39759375 | 311.97 | G300E | 0 | 0
1588 | Story30 | C1 | 32 MPa RC Column (30 cm x 30 cm) | Column | 32MPa | Concrete Rectangular | 300 | 300 | 900 | 2975 | 0.27 | 655.05 | G300E | 2677500 | 21.01 | G300E | 0 | 0
1589 | Story30 | C10 | 32 MPa RC Column (30 cm x 30 cm) | Column | 32MPa | Concrete Rectangular | 300 | 300 | 900 | 2975 | 0.27 | 655.05 | G300E | 2677500 | 21.01 | G300E | 0 | 0
1590 | Story30 | C11 | 32 MPa RC Column (30 cm x 30 cm) | Column | 32MPa | Concrete Rectangular | 300 | 300 | 900 | 2975 | 0.27 | 655.05 | G300E | 2677500 | 21.01 | G300E | 0 | 0
1591 | Story30 | C12 | 32 MPa RC Column (30 cm x 30 cm) | Column | 32MPa | Concrete Rectangular | 300 | 300 | 900 | 2975 | 0.27 | 655.05 | G300E | 10241933.33 | 80.36 | G300E | 624750 | 4.9
1592 | Story30 | C13 | 32 MPa RC Column (30 cm x 30 cm) | Column | 32MPa | Concrete Rectangular | 300 | 300 | 900 | 2975 | 0.27 | 655.05 | G300E | 10241933.33 | 80.36 | G300E | 624750 | 4.9
1593 | Story30 | C14 | 32 MPa RC Column (30 cm x 30 cm) | Column | 32MPa | Concrete Rectangular | 300 | 300 | 900 | 2975 | 0.27 | 655.05 | G300E | 2677500 | 21.01 | G300E | 0 | 0
1594 | Story30 | C15 | 32 MPa RC Column (30 cm x 30 cm) | Column | 32MPa | Concrete Rectangular | 300 | 300 | 900 | 2975 | 0.27 | 655.05 | G300E | 2677500 | 21.01 | G300E | 0 | 0
1595 | Story30 | C16 | 32 MPa RC Column (30 cm x 30 cm) | Column | 32MPa | Concrete Rectangular | 300 | 300 | 900 | 2975 | 0.27 | 655.05 | G300E | 4244333.33 | 33.3 | G300E | 0 | 0
1596 | Story30 | C17 | 32 MPa RC Column (30 cm x 30 cm) | Column | 32MPa | Concrete Rectangular | 300 | 300 | 900 | 2975 | 0.27 | 655.05 | G300E | 4100541.67 | 32.17 | G300E | 0 | 0
1597 | Story30 | C18 | 32 MPa RC Column (30 cm x 30 cm) | Column | 32MPa | Concrete Rectangular | 300 | 300 | 900 | 2975 | 0.27 | 655.05 | G300E | 2677500 | 21.01 | G300E | 0 | 0
1598 | Story30 | C19 | 32 MPa RC Column (30 cm x 30 cm) | Column | 32MPa | Concrete Rectangular | 300 | 300 | 900 | 2975 | 0.27 | 655.05 | G300E | 2948225 | 23.13 | G300E | 0 | 0
1599 | Story30 | C2 | 32 MPa RC Column (30 cm x 30 cm) | Column | 32MPa | Concrete Rectangular | 300 | 300 | 900 | 2975 | 0.27 | 655.05 | G300E | 3410341.67 | 26.76 | G300E | 0 | 0
1600 | Story30 | C20 | 32 MPa RC Column (30 cm x 30 cm) | Column | 32MPa | Concrete Rectangular | 300 | 300 | 900 | 2975 | 0.27 | 655.05 | G300E | 8985491.67 | 70.5 | G300E | 624750 | 4.9
1601 | Story30 | C21 | 32 MPa RC Column (30 cm x 30 cm) | Column | 32MPa | Concrete Rectangular | 300 | 300 | 900 | 2975 | 0.27 | 655.05 | G300E | 8983508.33 | 70.49 | G300E | 624750 | 4.9
1602 | Story30 | C22 | 32 MPa RC Column (30 cm x 30 cm) | Column | 32MPa | Concrete Rectangular | 300 | 300 | 900 | 2975 | 0.27 | 655.05 | G300E | 2948225 | 23.13 | G300E | 0 | 0
1603 | Story30 | C23 | 32 MPa RC Column (30 cm x 30 cm) | Column | 32MPa | Concrete Rectangular | 300 | 300 | 900 | 2975 | 0.27 | 655.05 | G300E | 2677500 | 21.01 | G300E | 0 | 0
1604 | Story30 | C24 | 32 MPa RC Column (30 cm x 30 cm) | Column | 32MPa | Concrete Rectangular | 300 | 300 | 900 | 2975 | 0.27 | 655.05 | G300E | 4101533.33 | 32.18 | G300E | 0 | 0
1605 | Story30 | C25 | 32 MPa RC Column (30 cm x 30 cm) | Column | 32MPa | Concrete Rectangular | 300 | 300 | 900 | 2975 | 0.27 | 655.05 | G300E | 2677500 | 21.01 | G300E | 0 | 0
1606 | Story30 | C26 | 32 MPa RC Column (30 cm x 30 cm) | Column | 32MPa | Concrete Rectangular | 300 | 300 | 900 | 2975 | 0.27 | 655.05 | G300E | 7938291.67 | 62.29 | G300E | 624750 | 4.9
1607 | Story30 | C27 | 32 MPa RC Column (30 cm x 30 cm) | Column | 32MPa | Concrete Rectangular | 300 | 300 | 900 | 2975 | 0.27 | 655.05 | G300E | 4881975 | 38.31 | G300E | 0 | 0
1608 | Story30 | C3 | 32 MPa RC Column (30 cm x 30 cm) | Column | 32MPa | Concrete Rectangular | 300 | 300 | 900 | 2975 | 0.27 | 655.05 | G300E | 3363733.33 | 26.39 | G300E | 0 | 0
1609 | Story30 | C30 | 32 MPa RC Column (30 cm x 30 cm) | Column | 32MPa | Concrete Rectangular | 300 | 300 | 900 | 2975 | 0.27 | 655.05 | G300E | 4871066.67 | 38.22 | G300E | 0 | 0
1610 | Story30 | C31 | 32 MPa RC Column (30 cm x 30 cm) | Column | 32MPa | Concrete Rectangular | 300 | 300 | 900 | 2975 | 0.27 | 655.05 | G300E | 7933333.33 | 62.25 | G300E | 624750 | 4.9
1611 | Story30 | C32 | 32 MPa RC Column (30 cm x 30 cm) | Column | 32MPa | Concrete Rectangular | 300 | 300 | 900 | 2975 | 0.27 | 655.05 | G300E | 2677500 | 21.01 | G300E | 0 | 0
1612 | Story30 | C33 | 32 MPa RC Column (30 cm x 30 cm) | Column | 32MPa | Concrete Rectangular | 300 | 300 | 900 | 2975 | 0.27 | 655.05 | G300E | 2677500 | 21.01 | G300E | 0 | 0
1613 | Story30 | C34 | 32 MPa RC Column (30 cm x 30 cm) | Column | 32MPa | Concrete Rectangular | 300 | 300 | 900 | 2975 | 0.27 | 655.05 | G300E | 7939283.33 | 62.29 | G300E | 624750 | 4.9
1614 | Story30 | C35 | 32 MPa RC Column (30 cm x 30 cm) | Column | 32MPa | Concrete Rectangular | 300 | 300 | 900 | 2975 | 0.27 | 655.05 | G300E | 4881975 | 38.31 | G300E | 0 | 0
1615 | Story30 | C38 | 32 MPa RC Column (30 cm x 30 cm) | Column | 32MPa | Concrete Rectangular | 300 | 300 | 900 | 2975 | 0.27 | 655.05 | G300E | 4918666.67 | 38.59 | G300E | 0 | 0
1616 | Story30 | C39 | 32 MPa RC Column (30 cm x 30 cm) | Column | 32MPa | Concrete Rectangular | 300 | 300 | 900 | 2975 | 0.27 | 655.05 | G300E | 7944241.67 | 62.33 | G300E | 624750 | 4.9
1617 | Story30 | C4 | 32 MPa RC Column (30 cm x 30 cm) | Column | 32MPa | Concrete Rectangular | 300 | 300 | 900 | 2975 | 0.27 | 655.05 | G300E | 2677500 | 21.01 | G300E | 0 | 0
1618 | Story30 | C40 | 32 MPa RC Column (30 cm x 30 cm) | Column | 32MPa | Concrete Rectangular | 300 | 300 | 900 | 2975 | 0.27 | 655.05 | G300E | 2677500 | 21.01 | G300E | 0 | 0
1619 | Story30 | C41 | 32 MPa RC Column (30 cm x 30 cm) | Column | 32MPa | Concrete Rectangular | 300 | 300 | 900 | 2975 | 0.27 | 655.05 | G300E | 4101533.33 | 32.18 | G300E | 0 | 0
1620 | Story30 | C42 | 32 MPa RC Column (30 cm x 30 cm) | Column | 32MPa | Concrete Rectangular | 300 | 300 | 900 | 2975 | 0.27 | 655.05 | G300E | 2677500 | 21.01 | G300E | 0 | 0
1621 | Story30 | C43 | 32 MPa RC Column (30 cm x 30 cm) | Column | 32MPa | Concrete Rectangular | 300 | 300 | 900 | 2975 | 0.27 | 655.05 | G300E | 2948225 | 23.13 | G300E | 0 | 0
1622 | Story30 | C44 | 32 MPa RC Column (30 cm x 30 cm) | Column | 32MPa | Concrete Rectangular | 300 | 300 | 900 | 2975 | 0.27 | 655.05 | G300E | 8984500 | 70.5 | G300E | 624750 | 4.9
1623 | Story30 | C45 | 32 MPa RC Column (30 cm x 30 cm) | Column | 32MPa | Concrete Rectangular | 300 | 300 | 900 | 2975 | 0.27 | 655.05 | G300E | 8970616.67 | 70.39 | G300E | 624750 | 4.9
1624 | Story30 | C46 | 32 MPa RC Column (30 cm x 30 cm) | Column | 32MPa | Concrete Rectangular | 300 | 300 | 900 | 2975 | 0.27 | 655.05 | G300E | 2941283.33 | 23.08 | G300E | 0 | 0
1625 | Story30 | C47 | 32 MPa RC Column (30 cm x 30 cm) | Column | 32MPa | Concrete Rectangular | 300 | 300 | 900 | 2975 | 0.27 | 655.05 | G300E | 2677500 | 21.01 | G300E | 0 | 0
1626 | Story30 | C48 | 32 MPa RC Column (30 cm x 30 cm) | Column | 32MPa | Concrete Rectangular | 300 | 300 | 900 | 2975 | 0.27 | 655.05 | G300E | 4154091.67 | 32.59 | G300E | 0 | 0
1627 | Story30 | C49 | 32 MPa RC Column (30 cm x 30 cm) | Column | 32MPa | Concrete Rectangular | 300 | 300 | 900 | 2975 | 0.27 | 655.05 | G300E | 4244333.33 | 33.3 | G300E | 0 | 0
1628 | Story30 | C5 | 32 MPa RC Column (30 cm x 30 cm) | Column | 32MPa | Concrete Rectangular | 300 | 300 | 900 | 2975 | 0.27 | 655.05 | G300E | 2677500 | 21.01 | G300E | 0 | 0
1629 | Story30 | C50 | 32 MPa RC Column (30 cm x 30 cm) | Column | 32MPa | Concrete Rectangular | 300 | 300 | 900 | 2975 | 0.27 | 655.05 | G300E | 2677500 | 21.01 | G300E | 0 | 0
1630 | Story30 | C51 | 32 MPa RC Column (30 cm x 30 cm) | Column | 32MPa | Concrete Rectangular | 300 | 300 | 900 | 2975 | 0.27 | 655.05 | G300E | 2677500 | 21.01 | G300E | 0 | 0
1631 | Story30 | C52 | 32 MPa RC Column (30 cm x 30 cm) | Column | 32MPa | Concrete Rectangular | 300 | 300 | 900 | 2975 | 0.27 | 655.05 | G300E | 10241933.33 | 80.36 | G300E | 624750 | 4.9
1632 | Story30 | C53 | 32 MPa RC Column (30 cm x 30 cm) | Column | 32MPa | Concrete Rectangular | 300 | 300 | 900 | 2975 | 0.27 | 655.05 | G300E | 10237966.67 | 80.33 | G300E | 624750 | 4.9
1633 | Story30 | C54 | 32 MPa RC Column (30 cm x 30 cm) | Column | 32MPa | Concrete Rectangular | 300 | 300 | 900 | 2975 | 0.27 | 655.05 | G300E | 2677500 | 21.01 | G300E | 0 | 0
1634 | Story30 | C55 | 32 MPa RC Column (30 cm x 30 cm) | Column | 32MPa | Concrete Rectangular | 300 | 300 | 900 | 2975 | 0.27 | 655.05 | G300E | 2677500 | 21.01 | G300E | 0 | 0
1635 | Story30 | C56 | 32 MPa RC Column (30 cm x 30 cm) | Column | 32MPa | Concrete Rectangular | 300 | 300 | 900 | 2975 | 0.27 | 655.05 | G300E | 4244333.33 | 33.3 | G300E | 0 | 0
1636 | Story30 | C57 | 32 MPa RC Column (30 cm x 30 cm) | Column | 32MPa | Concrete Rectangular | 300 | 300 | 900 | 2975 | 0.27 | 655.05 | G300E | 2677500 | 21.01 | G300E | 0 | 0
1637 | Story30 | C58 | 32 MPa RC Column (30 cm x 30 cm) | Column | 32MPa | Concrete Rectangular | 300 | 300 | 900 | 2975 | 0.27 | 655.05 | G300E | 3410341.67 | 26.76 | G300E | 0 | 0
1638 | Story30 | C59 | 32 MPa RC Column (30 cm x 30 cm) | Column | 32MPa | Concrete Rectangular | 300 | 300 | 900 | 2975 | 0.27 | 655.05 | G300E | 3363733.33 | 26.39 | G300E | 0 | 0
1639 | Story30 | C6 | 32 MPa RC Column (30 cm x 30 cm) | Column | 32MPa | Concrete Rectangular | 300 | 300 | 900 | 2975 | 0.27 | 655.05 | G300E | 3363733.33 | 26.39 | G300E | 0 | 0
1640 | Story30 | C60 | 32 MPa RC Column (30 cm x 30 cm) | Column | 32MPa | Concrete Rectangular | 300 | 300 | 900 | 2975 | 0.27 | 655.05 | G300E | 2677500 | 21.01 | G300E | 0 | 0
1641 | Story30 | C61 | 32 MPa RC Column (30 cm x 30 cm) | Column | 32MPa | Concrete Rectangular | 300 | 300 | 900 | 2975 | 0.27 | 655.05 | G300E | 2677500 | 21.01 | G300E | 0 | 0
1642 | Story30 | C62 | 32 MPa RC Column (30 cm x 30 cm) | Column | 32MPa | Concrete Rectangular | 300 | 300 | 900 | 2975 | 0.27 | 655.05 | G300E | 3362741.67 | 26.39 | G300E | 0 | 0
1643 | Story30 | C63 | 32 MPa RC Column (30 cm x 30 cm) | Column | 32MPa | Concrete Rectangular | 300 | 300 | 900 | 2975 | 0.27 | 655.05 | G300E | 3410341.67 | 26.76 | G300E | 0 | 0
1644 | Story30 | C64 | 32 MPa RC Column (30 cm x 30 cm) | Column | 32MPa | Concrete Rectangular | 300 | 300 | 900 | 2975 | 0.27 | 655.05 | G300E | 2677500 | 21.01 | G300E | 0 | 0
1645 | Story30 | C7 | 32 MPa RC Column (30 cm x 30 cm) | Column | 32MPa | Concrete Rectangular | 300 | 300 | 900 | 2975 | 0.27 | 655.05 | G300E | 3410341.67 | 26.76 | G300E | 0 | 0
1646 | Story30 | C8 | 32 MPa RC Column (30 cm x 30 cm) | Column | 32MPa | Concrete Rectangular | 300 | 300 | 900 | 2975 | 0.27 | 655.05 | G300E | 2677500 | 21.01 | G300E | 0 | 0
1647 | Story30 | C9 | 32 MPa RC Column (30 cm x 30 cm) | Column | 32MPa | Concrete Rectangular | 300 | 300 | 900 | 2975 | 0.27 | 655.05 | G300E | 4244333.33 | 33.3 | G300E | 0 | 0
1648 | Story31 | C1 | 32 MPa RC Column (25 cm x 25 cm) | Column | 32MPa | Concrete Rectangular | 250 | 250 | 625 | 3125 | 0.2 | 477.83 | G300E | 1953125 | 15.32 | G300E | 0 | 0
1649 | Story31 | C10 | 32 MPa RC Column (25 cm x 25 cm) | Column | 32MPa | Concrete Rectangular | 250 | 250 | 625 | 3125 | 0.2 | 477.83 | G300E | 2831250 | 22.22 | G300E | 0 | 0
1650 | Story31 | C11 | 32 MPa RC Column (25 cm x 25 cm) | Column | 32MPa | Concrete Rectangular | 250 | 250 | 625 | 3125 | 0.2 | 477.83 | G300E | 2972916.67 | 23.33 | G300E | 0 | 0
1651 | Story31 | C12 | 32 MPa RC Column (25 cm x 25 cm) | Column | 32MPa | Concrete Rectangular | 250 | 250 | 625 | 3125 | 0.2 | 477.83 | G300E | 4906250 | 38.5 | G300E | 454687.5 | 3.57
1652 | Story31 | C13 | 32 MPa RC Column (25 cm x 25 cm) | Column | 32MPa | Concrete Rectangular | 250 | 250 | 625 | 3125 | 0.2 | 477.83 | G300E | 4907291.67 | 38.5 | G300E | 454687.5 | 3.57
1653 | Story31 | C14 | 32 MPa RC Column (25 cm x 25 cm) | Column | 32MPa | Concrete Rectangular | 250 | 250 | 625 | 3125 | 0.2 | 477.83 | G300E | 2972916.67 | 23.33 | G300E | 0 | 0
1654 | Story31 | C15 | 32 MPa RC Column (25 cm x 25 cm) | Column | 32MPa | Concrete Rectangular | 250 | 250 | 625 | 3125 | 0.2 | 477.83 | G300E | 2831250 | 22.22 | G300E | 0 | 0
1655 | Story31 | C16 | 32 MPa RC Column (25 cm x 25 cm) | Column | 32MPa | Concrete Rectangular | 250 | 250 | 625 | 3125 | 0.2 | 477.83 | G300E | 3463541.67 | 27.18 | G300E | 0 | 0
1656 | Story31 | C17 | 32 MPa RC Column (25 cm x 25 cm) | Column | 32MPa | Concrete Rectangular | 250 | 250 | 625 | 3125 | 0.2 | 477.83 | G300E | 3241666.67 | 25.44 | G300E | 0 | 0
1657 | Story31 | C18 | 32 MPa RC Column (25 cm x 25 cm) | Column | 32MPa | Concrete Rectangular | 250 | 250 | 625 | 3125 | 0.2 | 477.83 | G300E | 3629166.67 | 28.48 | G300E | 0 | 0
1658 | Story31 | C19 | 32 MPa RC Column (25 cm x 25 cm) | Column | 32MPa | Concrete Rectangular | 250 | 250 | 625 | 3125 | 0.2 | 477.83 | G300E | 6138541.67 | 48.17 | G300E | 0 | 0
1659 | Story31 | C2 | 32 MPa RC Column (25 cm x 25 cm) | Column | 32MPa | Concrete Rectangular | 250 | 250 | 625 | 3125 | 0.2 | 477.83 | G300E | 1953125 | 15.32 | G300E | 0 | 0
1660 | Story31 | C20 | 32 MPa RC Column (25 cm x 25 cm) | Column | 32MPa | Concrete Rectangular | 250 | 250 | 625 | 3125 | 0.2 | 477.83 | G300E | 4814583.33 | 37.78 | G300E | 454687.5 | 3.57
1661 | Story31 | C21 | 32 MPa RC Column (25 cm x 25 cm) | Column | 32MPa | Concrete Rectangular | 250 | 250 | 625 | 3125 | 0.2 | 477.83 | G300E | 4813541.67 | 37.77 | G300E | 454687.5 | 3.57
1662 | Story31 | C22 | 32 MPa RC Column (25 cm x 25 cm) | Column | 32MPa | Concrete Rectangular | 250 | 250 | 625 | 3125 | 0.2 | 477.83 | G300E | 6139583.33 | 48.17 | G300E | 0 | 0
1663 | Story31 | C23 | 32 MPa RC Column (25 cm x 25 cm) | Column | 32MPa | Concrete Rectangular | 250 | 250 | 625 | 3125 | 0.2 | 477.83 | G300E | 3629166.67 | 28.48 | G300E | 0 | 0
1664 | Story31 | C24 | 32 MPa RC Column (25 cm x 25 cm) | Column | 32MPa | Concrete Rectangular | 250 | 250 | 625 | 3125 | 0.2 | 477.83 | G300E | 3241666.67 | 25.44 | G300E | 0 | 0
1665 | Story31 | C25 | 32 MPa RC Column (25 cm x 25 cm) | Column | 32MPa | Concrete Rectangular | 250 | 250 | 625 | 3125 | 0.2 | 477.83 | G300E | 1953125 | 15.32 | G300E | 0 | 0
1666 | Story31 | C26 | 32 MPa RC Column (25 cm x 25 cm) | Column | 32MPa | Concrete Rectangular | 250 | 250 | 625 | 3125 | 0.2 | 477.83 | G300E | 3051041.67 | 23.94 | G300E | 0 | 0
1667 | Story31 | C27 | 32 MPa RC Column (25 cm x 25 cm) | Column | 32MPa | Concrete Rectangular | 250 | 250 | 625 | 3125 | 0.2 | 477.83 | G300E | 2637500 | 20.69 | G300E | 0 | 0
1668 | Story31 | C3 | 32 MPa RC Column (25 cm x 25 cm) | Column | 32MPa | Concrete Rectangular | 250 | 250 | 625 | 3125 | 0.2 | 477.83 | G300E | 1953125 | 15.32 | G300E | 0 | 0
1669 | Story31 | C30 | 32 MPa RC Column (25 cm x 25 cm) | Column | 32MPa | Concrete Rectangular | 250 | 250 | 625 | 3125 | 0.2 | 477.83 | G300E | 2633333.33 | 20.66 | G300E | 0 | 0
1670 | Story31 | C31 | 32 MPa RC Column (25 cm x 25 cm) | Column | 32MPa | Concrete Rectangular | 250 | 250 | 625 | 3125 | 0.2 | 477.83 | G300E | 3050000 | 23.93 | G300E | 0 | 0
1671 | Story31 | C32 | 32 MPa RC Column (25 cm x 25 cm) | Column | 32MPa | Concrete Rectangular | 250 | 250 | 625 | 3125 | 0.2 | 477.83 | G300E | 1953125 | 15.32 | G300E | 0 | 0
1672 | Story31 | C33 | 32 MPa RC Column (25 cm x 25 cm) | Column | 32MPa | Concrete Rectangular | 250 | 250 | 625 | 3125 | 0.2 | 477.83 | G300E | 1953125 | 15.32 | G300E | 0 | 0
1673 | Story31 | C34 | 32 MPa RC Column (25 cm x 25 cm) | Column | 32MPa | Concrete Rectangular | 250 | 250 | 625 | 3125 | 0.2 | 477.83 | G300E | 3051041.67 | 23.94 | G300E | 0 | 0
1674 | Story31 | C35 | 32 MPa RC Column (25 cm x 25 cm) | Column | 32MPa | Concrete Rectangular | 250 | 250 | 625 | 3125 | 0.2 | 477.83 | G300E | 2637500 | 20.69 | G300E | 0 | 0
1675 | Story31 | C38 | 32 MPa RC Column (25 cm x 25 cm) | Column | 32MPa | Concrete Rectangular | 250 | 250 | 625 | 3125 | 0.2 | 477.83 | G300E | 2645833.33 | 20.76 | G300E | 0 | 0
1676 | Story31 | C39 | 32 MPa RC Column (25 cm x 25 cm) | Column | 32MPa | Concrete Rectangular | 250 | 250 | 625 | 3125 | 0.2 | 477.83 | G300E | 3051041.67 | 23.94 | G300E | 0 | 0
1677 | Story31 | C4 | 32 MPa RC Column (25 cm x 25 cm) | Column | 32MPa | Concrete Rectangular | 250 | 250 | 625 | 3125 | 0.2 | 477.83 | G300E | 1953125 | 15.32 | G300E | 0 | 0
1678 | Story31 | C40 | 32 MPa RC Column (25 cm x 25 cm) | Column | 32MPa | Concrete Rectangular | 250 | 250 | 625 | 3125 | 0.2 | 477.83 | G300E | 1953125 | 15.32 | G300E | 0 | 0
1679 | Story31 | C41 | 32 MPa RC Column (25 cm x 25 cm) | Column | 32MPa | Concrete Rectangular | 250 | 250 | 625 | 3125 | 0.2 | 477.83 | G300E | 3241666.67 | 25.44 | G300E | 0 | 0
1680 | Story31 | C42 | 32 MPa RC Column (25 cm x 25 cm) | Column | 32MPa | Concrete Rectangular | 250 | 250 | 625 | 3125 | 0.2 | 477.83 | G300E | 3628125 | 28.47 | G300E | 0 | 0
1681 | Story31 | C43 | 32 MPa RC Column (25 cm x 25 cm) | Column | 32MPa | Concrete Rectangular | 250 | 250 | 625 | 3125 | 0.2 | 477.83 | G300E | 6138541.67 | 48.17 | G300E | 0 | 0
1682 | Story31 | C44 | 32 MPa RC Column (25 cm x 25 cm) | Column | 32MPa | Concrete Rectangular | 250 | 250 | 625 | 3125 | 0.2 | 477.83 | G300E | 4813541.67 | 37.77 | G300E | 454687.5 | 3.57
1683 | Story31 | C45 | 32 MPa RC Column (25 cm x 25 cm) | Column | 32MPa | Concrete Rectangular | 250 | 250 | 625 | 3125 | 0.2 | 477.83 | G300E | 4808333.33 | 37.73 | G300E | 454687.5 | 3.57
1684 | Story31 | C46 | 32 MPa RC Column (25 cm x 25 cm) | Column | 32MPa | Concrete Rectangular | 250 | 250 | 625 | 3125 | 0.2 | 477.83 | G300E | 6134375 | 48.13 | G300E | 0 | 0
1685 | Story31 | C47 | 32 MPa RC Column (25 cm x 25 cm) | Column | 32MPa | Concrete Rectangular | 250 | 250 | 625 | 3125 | 0.2 | 477.83 | G300E | 3578125 | 28.08 | G300E | 0 | 0
1686 | Story31 | C48 | 32 MPa RC Column (25 cm x 25 cm) | Column | 32MPa | Concrete Rectangular | 250 | 250 | 625 | 3125 | 0.2 | 477.83 | G300E | 3286458.33 | 25.79 | G300E | 0 | 0
1687 | Story31 | C49 | 32 MPa RC Column (25 cm x 25 cm) | Column | 32MPa | Concrete Rectangular | 250 | 250 | 625 | 3125 | 0.2 | 477.83 | G300E | 3463541.67 | 27.18 | G300E | 0 | 0
1688 | Story31 | C5 | 32 MPa RC Column (25 cm x 25 cm) | Column | 32MPa | Concrete Rectangular | 250 | 250 | 625 | 3125 | 0.2 | 477.83 | G300E | 1953125 | 15.32 | G300E | 0 | 0
1689 | Story31 | C50 | 32 MPa RC Column (25 cm x 25 cm) | Column | 32MPa | Concrete Rectangular | 250 | 250 | 625 | 3125 | 0.2 | 477.83 | G300E | 2831250 | 22.22 | G300E | 0 | 0
1690 | Story31 | C51 | 32 MPa RC Column (25 cm x 25 cm) | Column | 32MPa | Concrete Rectangular | 250 | 250 | 625 | 3125 | 0.2 | 477.83 | G300E | 2972916.67 | 23.33 | G300E | 0 | 0
1691 | Story31 | C52 | 32 MPa RC Column (25 cm x 25 cm) | Column | 32MPa | Concrete Rectangular | 250 | 250 | 625 | 3125 | 0.2 | 477.83 | G300E | 4906250 | 38.5 | G300E | 454687.5 | 3.57
1692 | Story31 | C53 | 32 MPa RC Column (25 cm x 25 cm) | Column | 32MPa | Concrete Rectangular | 250 | 250 | 625 | 3125 | 0.2 | 477.83 | G300E | 4904166.67 | 38.48 | G300E | 454687.5 | 3.57
1693 | Story31 | C54 | 32 MPa RC Column (25 cm x 25 cm) | Column | 32MPa | Concrete Rectangular | 250 | 250 | 625 | 3125 | 0.2 | 477.83 | G300E | 2967708.33 | 23.29 | G300E | 0 | 0
1694 | Story31 | C55 | 32 MPa RC Column (25 cm x 25 cm) | Column | 32MPa | Concrete Rectangular | 250 | 250 | 625 | 3125 | 0.2 | 477.83 | G300E | 2821875 | 22.14 | G300E | 0 | 0
1695 | Story31 | C56 | 32 MPa RC Column (25 cm x 25 cm) | Column | 32MPa | Concrete Rectangular | 250 | 250 | 625 | 3125 | 0.2 | 477.83 | G300E | 3460416.67 | 27.15 | G300E | 0 | 0
1696 | Story31 | C57 | 32 MPa RC Column (25 cm x 25 cm) | Column | 32MPa | Concrete Rectangular | 250 | 250 | 625 | 3125 | 0.2 | 477.83 | G300E | 1953125 | 15.32 | G300E | 0 | 0
1697 | Story31 | C58 | 32 MPa RC Column (25 cm x 25 cm) | Column | 32MPa | Concrete Rectangular | 250 | 250 | 625 | 3125 | 0.2 | 477.83 | G300E | 1953125 | 15.32 | G300E | 0 | 0
1698 | Story31 | C59 | 32 MPa RC Column (25 cm x 25 cm) | Column | 32MPa | Concrete Rectangular | 250 | 250 | 625 | 3125 | 0.2 | 477.83 | G300E | 1953125 | 15.32 | G300E | 0 | 0
1699 | Story31 | C6 | 32 MPa RC Column (25 cm x 25 cm) | Column | 32MPa | Concrete Rectangular | 250 | 250 | 625 | 3125 | 0.2 | 477.83 | G300E | 1953125 | 15.32 | G300E | 0 | 0
1700 | Story31 | C60 | 32 MPa RC Column (25 cm x 25 cm) | Column | 32MPa | Concrete Rectangular | 250 | 250 | 625 | 3125 | 0.2 | 477.83 | G300E | 1953125 | 15.32 | G300E | 0 | 0
1701 | Story31 | C61 | 32 MPa RC Column (25 cm x 25 cm) | Column | 32MPa | Concrete Rectangular | 250 | 250 | 625 | 3125 | 0.2 | 477.83 | G300E | 1953125 | 15.32 | G300E | 0 | 0
1702 | Story31 | C62 | 32 MPa RC Column (25 cm x 25 cm) | Column | 32MPa | Concrete Rectangular | 250 | 250 | 625 | 3125 | 0.2 | 477.83 | G300E | 1953125 | 15.32 | G300E | 0 | 0
1703 | Story31 | C63 | 32 MPa RC Column (25 cm x 25 cm) | Column | 32MPa | Concrete Rectangular | 250 | 250 | 625 | 3125 | 0.2 | 477.83 | G300E | 1953125 | 15.32 | G300E | 0 | 0
1704 | Story31 | C64 | 32 MPa RC Column (25 cm x 25 cm) | Column | 32MPa | Concrete Rectangular | 250 | 250 | 625 | 3125 | 0.2 | 477.83 | G300E | 1953125 | 15.32 | G300E | 0 | 0
1705 | Story31 | C7 | 32 MPa RC Column (25 cm x 25 cm) | Column | 32MPa | Concrete Rectangular | 250 | 250 | 625 | 3125 | 0.2 | 477.83 | G300E | 1953125 | 15.32 | G300E | 0 | 0
1706 | Story31 | C8 | 32 MPa RC Column (25 cm x 25 cm) | Column | 32MPa | Concrete Rectangular | 250 | 250 | 625 | 3125 | 0.2 | 477.83 | G300E | 1953125 | 15.32 | G300E | 0 | 0
1707 | Story31 | C9 | 32 MPa RC Column (25 cm x 25 cm) | Column | 32MPa | Concrete Rectangular | 250 | 250 | 625 | 3125 | 0.2 | 477.83 | G300E | 3463541.67 | 27.18 | G300E | 0 | 0
1708 | Story31 | D1 | 32 MPa RC Column (50 cm x 50 cm) | Column | 32MPa | Concrete Rectangular | 500 | 500 | 2500 | 5940.5 | 1.49 | 3633.33 | G300E | 14851250 | 116.53 | G300E | 0 | 0
1709 | Story31 | D10 | 32 MPa RC Column (50 cm x 50 cm) | Column | 32MPa | Concrete Rectangular | 500 | 500 | 2500 | 5940.5 | 1.49 | 3633.33 | G300E | 16669043 | 130.79 | G300E | 0 | 0
1710 | Story31 | D100 | 32 MPa RC Column (50 cm x 50 cm) | Column | 32MPa | Concrete Rectangular | 500 | 500 | 2500 | 5940.5 | 1.49 | 3633.33 | G300E | 16184892.25 | 126.99 | G300E | 0 | 0
1711 | Story31 | D101 | 32 MPa RC Column (50 cm x 50 cm) | Column | 32MPa | Concrete Rectangular | 500 | 500 | 2500 | 5940.5 | 1.49 | 3633.33 | G300E | 14851250 | 116.53 | G300E | 0 | 0
1712 | Story31 | D102 | 32 MPa RC Column (50 cm x 50 cm) | Column | 32MPa | Concrete Rectangular | 500 | 500 | 2500 | 5940.5 | 1.49 | 3633.33 | G300E | 14851250 | 116.53 | G300E | 0 | 0
1713 | Story31 | D103 | 32 MPa RC Column (50 cm x 50 cm) | Column | 32MPa | Concrete Rectangular | 500 | 500 | 2500 | 5940.5 | 1.49 | 3633.33 | G300E | 14851250 | 116.53 | G300E | 0 | 0
1714 | Story31 | D104 | 32 MPa RC Column (50 cm x 50 cm) | Column | 32MPa | Concrete Rectangular | 500 | 500 | 2500 | 5940.5 | 1.49 | 3633.33 | G300E | 14851250 | 116.53 | G300E | 0 | 0
1715 | Story31 | D11 | 32 MPa RC Column (50 cm x 50 cm) | Column | 32MPa | Concrete Rectangular | 500 | 500 | 2500 | 8005.6 | 2 | 4896.39 | G300E | 20014000 | 157.04 | G300E | 0 | 0
1716 | Story31 | D12 | 32 MPa RC Column (50 cm x 50 cm) | Column | 32MPa | Concrete Rectangular | 500 | 500 | 2500 | 8005.6 | 2 | 4896.39 | G300E | 31367942.2 | 246.12 | G300E | 0 | 0
1717 | Story31 | D13 | 32 MPa RC Column (50 cm x 50 cm) | Column | 32MPa | Concrete Rectangular | 500 | 500 | 2500 | 8005.6 | 2 | 4896.39 | G300E | 74107839.2 | 581.48 | G300E | 4667264.8 | 36.62
1718 | Story31 | D14 | 32 MPa RC Column (50 cm x 50 cm) | Column | 32MPa | Concrete Rectangular | 500 | 500 | 2500 | 8005.6 | 2 | 4896.39 | G300E | 74107839.2 | 581.48 | G300E | 4667264.8 | 36.62
1719 | Story31 | D15 | 32 MPa RC Column (50 cm x 50 cm) | Column | 32MPa | Concrete Rectangular | 500 | 500 | 2500 | 8005.6 | 2 | 4896.39 | G300E | 31367942.2 | 246.12 | G300E | 0 | 0
1720 | Story31 | D16 | 32 MPa RC Column (50 cm x 50 cm) | Column | 32MPa | Concrete Rectangular | 500 | 500 | 2500 | 8005.6 | 2 | 4896.39 | G300E | 43546461.2 | 341.68 | G300E | 4667264.8 | 36.62
1721 | Story31 | D17 | 32 MPa RC Column (50 cm x 50 cm) | Column | 32MPa | Concrete Rectangular | 500 | 500 | 2500 | 8005.6 | 2 | 4896.39 | G300E | 134105808.4 | 1052.24 | G300E | 4667264.8 | 36.62
1722 | Story31 | D18 | 32 MPa RC Column (50 cm x 50 cm) | Column | 32MPa | Concrete Rectangular | 500 | 500 | 2500 | 8005.6 | 2 | 4896.39 | G300E | 134035759.4 | 1051.69 | G300E | 4667264.8 | 36.62
1723 | Story31 | D19 | 32 MPa RC Column (50 cm x 50 cm) | Column | 32MPa | Concrete Rectangular | 500 | 500 | 2500 | 8005.6 | 2 | 4896.39 | G300E | 43550464 | 341.71 | G300E | 4667264.8 | 36.62
1724 | Story31 | D2 | 32 MPa RC Column (50 cm x 50 cm) | Column | 32MPa | Concrete Rectangular | 500 | 500 | 2500 | 8005.6 | 2 | 4896.39 | G300E | 20014000 | 157.04 | G300E | 0 | 0
1725 | Story31 | D20 | 32 MPa RC Column (50 cm x 50 cm) | Column | 32MPa | Concrete Rectangular | 500 | 500 | 2500 | 8005.6 | 2 | 4896.39 | G300E | 20014000 | 157.04 | G300E | 0 | 0
1726 | Story31 | D21 | 32 MPa RC Column (50 cm x 50 cm) | Column | 32MPa | Concrete Rectangular | 500 | 500 | 2500 | 5940.5 | 1.49 | 3633.33 | G300E | 28147574.12 | 220.86 | G300E | 3463311.5 | 27.17
1727 | Story31 | D22 | 32 MPa RC Column (50 cm x 50 cm) | Column | 32MPa | Concrete Rectangular | 500 | 500 | 2500 | 5940.5 | 1.49 | 3633.33 | G300E | 65330648.75 | 512.61 | G300E | 3463311.5 | 27.17
1728 | Story31 | D23 | 32 MPa RC Column (50 cm x 50 cm) | Column | 32MPa | Concrete Rectangular | 500 | 500 | 2500 | 5940.5 | 1.49 | 3633.33 | G300E | 85670920.75 | 672.21 | G300E | 3463311.5 | 27.17
1729 | Story31 | D24 | 32 MPa RC Column (50 cm x 50 cm) | Column | 32MPa | Concrete Rectangular | 500 | 500 | 2500 | 5940.5 | 1.49 | 3633.33 | G300E | 27014423.75 | 211.97 | G300E | 0 | 0
1730 | Story31 | D25 | 32 MPa RC Column (50 cm x 50 cm) | Column | 32MPa | Concrete Rectangular | 500 | 500 | 2500 | 5940.5 | 1.49 | 3633.33 | G300E | 14851250 | 116.53 | G300E | 0 | 0
1731 | Story31 | D26 | 32 MPa RC Column (50 cm x 50 cm) | Column | 32MPa | Concrete Rectangular | 500 | 500 | 2500 | 5940.5 | 1.49 | 3633.33 | G300E | 14851250 | 116.53 | G300E | 0 | 0
1732 | Story31 | D27 | 32 MPa RC Column (50 cm x 50 cm) | Column | 32MPa | Concrete Rectangular | 500 | 500 | 2500 | 8005.6 | 2 | 4896.39 | G300E | 20014000 | 157.04 | G300E | 0 | 0
1733 | Story31 | D28 | 32 MPa RC Column (50 cm x 50 cm) | Column | 32MPa | Concrete Rectangular | 500 | 500 | 2500 | 8005.6 | 2 | 4896.39 | G300E | 20014000 | 157.04 | G300E | 0 | 0
1734 | Story31 | D29 | 32 MPa RC Column (50 cm x 50 cm) | Column | 32MPa | Concrete Rectangular | 500 | 500 | 2500 | 5940.5 | 1.49 | 3633.33 | G300E | 28095594.75 | 220.45 | G300E | 3463311.5 | 27.17
1735 | Story31 | D3 | 32 MPa RC Column (50 cm x 50 cm) | Column | 32MPa | Concrete Rectangular | 500 | 500 | 2500 | 5940.5 | 1.49 | 3633.33 | G300E | 14851250 | 116.53 | G300E | 0 | 0
1736 | Story31 | D30 | 32 MPa RC Column (50 cm x 50 cm) | Column | 32MPa | Concrete Rectangular | 500 | 500 | 2500 | 5940.5 | 1.49 | 3633.33 | G300E | 65333619 | 512.63 | G300E | 3463311.5 | 27.17
1737 | Story31 | D31 | 32 MPa RC Column (50 cm x 50 cm) | Column | 32MPa | Concrete Rectangular | 500 | 500 | 2500 | 5940.5 | 1.49 | 3633.33 | G300E | 85672405.88 | 672.22 | G300E | 3463311.5 | 27.17
1738 | Story31 | D32 | 32 MPa RC Column (50 cm x 50 cm) | Column | 32MPa | Concrete Rectangular | 500 | 500 | 2500 | 8005.6 | 2 | 4896.39 | G300E | 112324572.2 | 881.34 | G300E | 0 | 0
1739 | Story31 | D33 | 32 MPa RC Column (50 cm x 50 cm) | Column | 32MPa | Concrete Rectangular | 500 | 500 | 2500 | 8005.6 | 2 | 4896.39 | G300E | 112300555.4 | 881.15 | G300E | 0 | 0
1740 | Story31 | D34 | 32 MPa RC Column (50 cm x 50 cm) | Column | 32MPa | Concrete Rectangular | 500 | 500 | 2500 | 5940.5 | 1.49 | 3633.33 | G300E | 27078284.12 | 212.47 | G300E | 0 | 0
1741 | Story31 | D35 | 32 MPa RC Column (50 cm x 50 cm) | Column | 32MPa | Concrete Rectangular | 500 | 500 | 2500 | 5940.5 | 1.49 | 3633.33 | G300E | 14851250 | 116.53 | G300E | 0 | 0
1742 | Story31 | D36 | 32 MPa RC Column (50 cm x 50 cm) | Column | 32MPa | Concrete Rectangular | 500 | 500 | 2500 | 5940.5 | 1.49 | 3633.33 | G300E | 14851250 | 116.53 | G300E | 0 | 0
1743 | Story31 | D37 | 32 MPa RC Column (50 cm x 50 cm) | Column | 32MPa | Concrete Rectangular | 500 | 500 | 2500 | 8005.6 | 2 | 4896.39 | G300E | 20014000 | 157.04 | G300E | 0 | 0
1744 | Story31 | D38 | 32 MPa RC Column (50 cm x 50 cm) | Column | 32MPa | Concrete Rectangular | 500 | 500 | 2500 | 8005.6 | 2 | 4896.39 | G300E | 20014000 | 157.04 | G300E | 0 | 0
1745 | Story31 | D39 | 32 MPa RC Column (50 cm x 50 cm) | Column | 32MPa | Concrete Rectangular | 500 | 500 | 2500 | 8005.6 | 2 | 4896.39 | G300E | 20014000 | 157.04 | G300E | 0 | 0
1746 | Story31 | D4 | 32 MPa RC Column (50 cm x 50 cm) | Column | 32MPa | Concrete Rectangular | 500 | 500 | 2500 | 5940.5 | 1.49 | 3633.33 | G300E | 14851250 | 116.53 | G300E | 0 | 0
1747 | Story31 | D40 | 32 MPa RC Column (50 cm x 50 cm) | Column | 32MPa | Concrete Rectangular | 500 | 500 | 2500 | 8005.6 | 2 | 4896.39 | G300E | 20014000 | 157.04 | G300E | 0 | 0
1748 | Story31 | D41 | 32 MPa RC Column (50 cm x 50 cm) | Column | 32MPa | Concrete Rectangular | 500 | 500 | 2500 | 8005.6 | 2 | 4896.39 | G300E | 20014000 | 157.04 | G300E | 0 | 0
1749 | Story31 | D42 | 32 MPa RC Column (50 cm x 50 cm) | Column | 32MPa | Concrete Rectangular | 500 | 500 | 2500 | 8005.6 | 2 | 4896.39 | G300E | 22513748.6 | 176.65 | G300E | 0 | 0
1750 | Story31 | D43 | 32 MPa RC Column (50 cm x 50 cm) | Column | 32MPa | Concrete Rectangular | 500 | 500 | 2500 | 8005.6 | 2 | 4896.39 | G300E | 21905323 | 171.88 | G300E | 0 | 0
1751 | Story31 | D44 | 32 MPa RC Column (50 cm x 50 cm) | Column | 32MPa | Concrete Rectangular | 500 | 500 | 2500 | 8005.6 | 2 | 4896.39 | G300E | 21883307.6 | 171.7 | G300E | 0 | 0
1752 | Story31 | D45 | 32 MPa RC Column (50 cm x 50 cm) | Column | 32MPa | Concrete Rectangular | 500 | 500 | 2500 | 8005.6 | 2 | 4896.39 | G300E | 22517751.4 | 176.68 | G300E | 0 | 0
1753 | Story31 | D46 | 32 MPa RC Column (50 cm x 50 cm) | Column | 32MPa | Concrete Rectangular | 500 | 500 | 2500 | 5940.5 | 1.49 | 3633.33 | G300E | 14851250 | 116.53 | G300E | 0 | 0
1754 | Story31 | D47 | 32 MPa RC Column (50 cm x 50 cm) | Column | 32MPa | Concrete Rectangular | 500 | 500 | 2500 | 5940.5 | 1.49 | 3633.33 | G300E | 14851250 | 116.53 | G300E | 0 | 0
1755 | Story31 | D48 | 32 MPa RC Column (50 cm x 50 cm) | Column | 32MPa | Concrete Rectangular | 500 | 500 | 2500 | 5940.5 | 1.49 | 3633.33 | G300E | 14851250 | 116.53 | G300E | 0 | 0
1756 | Story31 | D49 | 32 MPa RC Column (50 cm x 50 cm) | Column | 32MPa | Concrete Rectangular | 500 | 500 | 2500 | 5940.5 | 1.49 | 3633.33 | G300E | 14851250 | 116.53 | G300E | 0 | 0
1757 | Story31 | D5 | 32 MPa RC Column (50 cm x 50 cm) | Column | 32MPa | Concrete Rectangular | 500 | 500 | 2500 | 5940.5 | 1.49 | 3633.33 | G300E | 14851250 | 116.53 | G300E | 0 | 0
1758 | Story31 | D50 | 32 MPa RC Column (50 cm x 50 cm) | Column | 32MPa | Concrete Rectangular | 500 | 500 | 2500 | 5940.5 | 1.49 | 3633.33 | G300E | 16180436.88 | 126.96 | G300E | 0 | 0
1759 | Story31 | D51 | 32 MPa RC Column (50 cm x 50 cm) | Column | 32MPa | Concrete Rectangular | 500 | 500 | 2500 | 5940.5 | 1.49 | 3633.33 | G300E | 18584854.25 | 145.82 | G300E | 0 | 0
1760 | Story31 | D52 | 32 MPa RC Column (50 cm x 50 cm) | Column | 32MPa | Concrete Rectangular | 500 | 500 | 2500 | 5940.5 | 1.49 | 3633.33 | G300E | 16666072.75 | 130.77 | G300E | 0 | 0
1761 | Story31 | D53 | 32 MPa RC Column (50 cm x 50 cm) | Column | 32MPa | Concrete Rectangular | 500 | 500 | 2500 | 5940.5 | 1.49 | 3633.33 | G300E | 16669043 | 130.79 | G300E | 0 | 0
1762 | Story31 | D54 | 32 MPa RC Column (50 cm x 50 cm) | Column | 32MPa | Concrete Rectangular | 500 | 500 | 2500 | 8005.6 | 2 | 4896.39 | G300E | 22511747.2 | 176.64 | G300E | 0 | 0
1763 | Story31 | D55 | 32 MPa RC Column (50 cm x 50 cm) | Column | 32MPa | Concrete Rectangular | 500 | 500 | 2500 | 5940.5 | 1.49 | 3633.33 | G300E | 18592279.88 | 145.88 | G300E | 0 | 0
1764 | Story31 | D56 | 32 MPa RC Column (50 cm x 50 cm) | Column | 32MPa | Concrete Rectangular | 500 | 500 | 2500 | 5940.5 | 1.49 | 3633.33 | G300E | 16184892.25 | 126.99 | G300E | 0 | 0
1765 | Story31 | D57 | 32 MPa RC Column (50 cm x 50 cm) | Column | 32MPa | Concrete Rectangular | 500 | 500 | 2500 | 5940.5 | 1.49 | 3633.33 | G300E | 14851250 | 116.53 | G300E | 0 | 0
1766 | Story31 | D58 | 32 MPa RC Column (50 cm x 50 cm) | Column | 32MPa | Concrete Rectangular | 500 | 500 | 2500 | 8005.6 | 2 | 4896.39 | G300E | 21903321.6 | 171.86 | G300E | 0 | 0
1767 | Story31 | D59 | 32 MPa RC Column (50 cm x 50 cm) | Column | 32MPa | Concrete Rectangular | 500 | 500 | 2500 | 5940.5 | 1.49 | 3633.33 | G300E | 14851250 | 116.53 | G300E | 0 | 0
1768 | Story31 | D6 | 32 MPa RC Column (50 cm x 50 cm) | Column | 32MPa | Concrete Rectangular | 500 | 500 | 2500 | 8005.6 | 2 | 4896.39 | G300E | 20014000 | 157.04 | G300E | 0 | 0
1769 | Story31 | D60 | 32 MPa RC Column (50 cm x 50 cm) | Column | 32MPa | Concrete Rectangular | 500 | 500 | 2500 | 8005.6 | 2 | 4896.39 | G300E | 21901320.2 | 171.85 | G300E | 0 | 0
1770 | Story31 | D61 | 32 MPa RC Column (50 cm x 50 cm) | Column | 32MPa | Concrete Rectangular | 500 | 500 | 2500 | 5940.5 | 1.49 | 3633.33 | G300E | 14851250 | 116.53 | G300E | 0 | 0
1771 | Story31 | D62 | 32 MPa RC Column (50 cm x 50 cm) | Column | 32MPa | Concrete Rectangular | 500 | 500 | 2500 | 5940.5 | 1.49 | 3633.33 | G300E | 14851250 | 116.53 | G300E | 0 | 0
1772 | Story31 | D63 | 32 MPa RC Column (50 cm x 50 cm) | Column | 32MPa | Concrete Rectangular | 500 | 500 | 2500 | 8005.6 | 2 | 4896.39 | G300E | 22511747.2 | 176.64 | G300E | 0 | 0
1773 | Story31 | D64 | 32 MPa RC Column (50 cm x 50 cm) | Column | 32MPa | Concrete Rectangular | 500 | 500 | 2500 | 8005.6 | 2 | 4896.39 | G300E | 20014000 | 157.04 | G300E | 0 | 0
1774 | Story31 | D65 | 32 MPa RC Column (50 cm x 50 cm) | Column | 32MPa | Concrete Rectangular | 500 | 500 | 2500 | 8005.6 | 2 | 4896.39 | G300E | 20014000 | 157.04 | G300E | 0 | 0
1775 | Story31 | D66 | 32 MPa RC Column (50 cm x 50 cm) | Column | 32MPa | Concrete Rectangular | 500 | 500 | 2500 | 8005.6 | 2 | 4896.39 | G300E | 20014000 | 157.04 | G300E | 0 | 0
1776 | Story31 | D67 | 32 MPa RC Column (50 cm x 50 cm) | Column | 32MPa | Concrete Rectangular | 500 | 500 | 2500 | 8005.6 | 2 | 4896.39 | G300E | 20014000 | 157.04 | G300E | 0 | 0
1777 | Story31 | D68 | 32 MPa RC Column (50 cm x 50 cm) | Column | 32MPa | Concrete Rectangular | 500 | 500 | 2500 | 8005.6 | 2 | 4896.39 | G300E | 20014000 | 157.04 | G300E | 0 | 0
1778 | Story31 | D69 | 32 MPa RC Column (50 cm x 50 cm) | Column | 32MPa | Concrete Rectangular | 500 | 500 | 2500 | 8005.6 | 2 | 4896.39 | G300E | 112324572.2 | 881.34 | G300E | 0 | 0
1779 | Story31 | D7 | 32 MPa RC Column (50 cm x 50 cm) | Column | 32MPa | Concrete Rectangular | 500 | 500 | 2500 | 5940.5 | 1.49 | 3633.33 | G300E | 16184892.25 | 126.99 | G300E | 0 | 0
1780 | Story31 | D70 | 32 MPa RC Column (50 cm x 50 cm) | Column | 32MPa | Concrete Rectangular | 500 | 500 | 2500 | 8005.6 | 2 | 4896.39 | G300E | 112350590.4 | 881.54 | G300E | 0 | 0
1781 | Story31 | D71 | 32 MPa RC Column (50 cm x 50 cm) | Column | 32MPa | Concrete Rectangular | 500 | 500 | 2500 | 8005.6 | 2 | 4896.39 | G300E | 20014000 | 157.04 | G300E | 0 | 0
1782 | Story31 | D72 | 32 MPa RC Column (50 cm x 50 cm) | Column | 32MPa | Concrete Rectangular | 500 | 500 | 2500 | 8005.6 | 2 | 4896.39 | G300E | 20014000 | 157.04 | G300E | 0 | 0
1783 | Story31 | D73 | 32 MPa RC Column (50 cm x 50 cm) | Column | 32MPa | Concrete Rectangular | 500 | 500 | 2500 | 5940.5 | 1.49 | 3633.33 | G300E | 14851250 | 116.53 | G300E | 0 | 0
1784 | Story31 | D74 | 32 MPa RC Column (50 cm x 50 cm) | Column | 32MPa | Concrete Rectangular | 500 | 500 | 2500 | 5940.5 | 1.49 | 3633.33 | G300E | 14851250 | 116.53 | G300E | 0 | 0
1785 | Story31 | D75 | 32 MPa RC Column (50 cm x 50 cm) | Column | 32MPa | Concrete Rectangular | 500 | 500 | 2500 | 5940.5 | 1.49 | 3633.33 | G300E | 27048581.62 | 212.23 | G300E | 0 | 0
1786 | Story31 | D76 | 32 MPa RC Column (50 cm x 50 cm) | Column | 32MPa | Concrete Rectangular | 500 | 500 | 2500 | 5940.5 | 1.49 | 3633.33 | G300E | 85641218.25 | 671.97 | G300E | 3463311.5 | 27.17
1787 | Story31 | D77 | 32 MPa RC Column (50 cm x 50 cm) | Column | 32MPa | Concrete Rectangular | 500 | 500 | 2500 | 5940.5 | 1.49 | 3633.33 | G300E | 65324708.25 | 512.56 | G300E | 3463311.5 | 27.17
1788 | Story31 | D78 | 32 MPa RC Column (50 cm x 50 cm) | Column | 32MPa | Concrete Rectangular | 500 | 500 | 2500 | 5940.5 | 1.49 | 3633.33 | G300E | 28162425.38 | 220.97 | G300E | 3463311.5 | 27.17
1789 | Story31 | D79 | 32 MPa RC Column (50 cm x 50 cm) | Column | 32MPa | Concrete Rectangular | 500 | 500 | 2500 | 8005.6 | 2 | 4896.39 | G300E | 20014000 | 157.04 | G300E | 0 | 0
1790 | Story31 | D8 | 32 MPa RC Column (50 cm x 50 cm) | Column | 32MPa | Concrete Rectangular | 500 | 500 | 2500 | 8005.6 | 2 | 4896.39 | G300E | 20014000 | 157.04 | G300E | 0 | 0
1791 | Story31 | D80 | 32 MPa RC Column (50 cm x 50 cm) | Column | 32MPa | Concrete Rectangular | 500 | 500 | 2500 | 8005.6 | 2 | 4896.39 | G300E | 42805943.2 | 335.87 | G300E | 4667264.8 | 36.62
1792 | Story31 | D81 | 32 MPa RC Column (50 cm x 50 cm) | Column | 32MPa | Concrete Rectangular | 500 | 500 | 2500 | 5940.5 | 1.49 | 3633.33 | G300E | 14851250 | 116.53 | G300E | 0 | 0
1793 | Story31 | D82 | 32 MPa RC Column (50 cm x 50 cm) | Column | 32MPa | Concrete Rectangular | 500 | 500 | 2500 | 5940.5 | 1.49 | 3633.33 | G300E | 14851250 | 116.53 | G300E | 0 | 0
1794 | Story31 | D83 | 32 MPa RC Column (50 cm x 50 cm) | Column | 32MPa | Concrete Rectangular | 500 | 500 | 2500 | 5940.5 | 1.49 | 3633.33 | G300E | 27050066.75 | 212.24 | G300E | 0 | 0
1795 | Story31 | D84 | 32 MPa RC Column (50 cm x 50 cm) | Column | 32MPa | Concrete Rectangular | 500 | 500 | 2500 | 8005.6 | 2 | 4896.39 | G300E | 134105808.4 | 1052.24 | G300E | 4667264.8 | 36.62
1796 | Story31 | D85 | 32 MPa RC Column (50 cm x 50 cm) | Column | 32MPa | Concrete Rectangular | 500 | 500 | 2500 | 8005.6 | 2 | 4896.39 | G300E | 133979720.2 | 1051.25 | G300E | 4667264.8 | 36.62
1797 | Story31 | D86 | 32 MPa RC Column (50 cm x 50 cm) | Column | 32MPa | Concrete Rectangular | 500 | 500 | 2500 | 5940.5 | 1.49 | 3633.33 | G300E | 85715474.5 | 672.56 | G300E | 3463311.5 | 27.17
1798 | Story31 | D87 | 32 MPa RC Column (50 cm x 50 cm) | Column | 32MPa | Concrete Rectangular | 500 | 500 | 2500 | 5940.5 | 1.49 | 3633.33 | G300E | 65326193.38 | 512.57 | G300E | 3463311.5 | 27.17
1799 | Story31 | D88 | 32 MPa RC Column (50 cm x 50 cm) | Column | 32MPa | Concrete Rectangular | 500 | 500 | 2500 | 5940.5 | 1.49 | 3633.33 | G300E | 28091139.38 | 220.41 | G300E | 3463311.5 | 27.17
1800 | Story31 | D89 | 32 MPa RC Column (50 cm x 50 cm) | Column | 32MPa | Concrete Rectangular | 500 | 500 | 2500 | 8005.6 | 2 | 4896.39 | G300E | 43006083.2 | 337.44 | G300E | 4667264.8 | 36.62
1801 | Story31 | D9 | 32 MPa RC Column (50 cm x 50 cm) | Column | 32MPa | Concrete Rectangular | 500 | 500 | 2500 | 5940.5 | 1.49 | 3633.33 | G300E | 18592279.88 | 145.88 | G300E | 0 | 0
1802 | Story31 | D90 | 32 MPa RC Column (50 cm x 50 cm) | Column | 32MPa | Concrete Rectangular | 500 | 500 | 2500 | 8005.6 | 2 | 4896.39 | G300E | 31365940.8 | 246.11 | G300E | 0 | 0
1803 | Story31 | D91 | 32 MPa RC Column (50 cm x 50 cm) | Column | 32MPa | Concrete Rectangular | 500 | 500 | 2500 | 8005.6 | 2 | 4896.39 | G300E | 74107839.2 | 581.48 | G300E | 4667264.8 | 36.62
1804 | Story31 | D92 | 32 MPa RC Column (50 cm x 50 cm) | Column | 32MPa | Concrete Rectangular | 500 | 500 | 2500 | 8005.6 | 2 | 4896.39 | G300E | 74105837.8 | 581.46 | G300E | 4667264.8 | 36.62
1805 | Story31 | D93 | 32 MPa RC Column (50 cm x 50 cm) | Column | 32MPa | Concrete Rectangular | 500 | 500 | 2500 | 8005.6 | 2 | 4896.39 | G300E | 31349929.6 | 245.98 | G300E | 0 | 0
1806 | Story31 | D94 | 32 MPa RC Column (50 cm x 50 cm) | Column | 32MPa | Concrete Rectangular | 500 | 500 | 2500 | 8005.6 | 2 | 4896.39 | G300E | 20014000 | 157.04 | G300E | 0 | 0
1807 | Story31 | D95 | 32 MPa RC Column (50 cm x 50 cm) | Column | 32MPa | Concrete Rectangular | 500 | 500 | 2500 | 8005.6 | 2 | 4896.39 | G300E | 20014000 | 157.04 | G300E | 0 | 0
1808 | Story31 | D96 | 32 MPa RC Column (50 cm x 50 cm) | Column | 32MPa | Concrete Rectangular | 500 | 500 | 2500 | 8005.6 | 2 | 4896.39 | G300E | 20014000 | 157.04 | G300E | 0 | 0
1809 | Story31 | D97 | 32 MPa RC Column (50 cm x 50 cm) | Column | 32MPa | Concrete Rectangular | 500 | 500 | 2500 | 8005.6 | 2 | 4896.39 | G300E | 20014000 | 157.04 | G300E | 0 | 0
1810 | Story31 | D98 | 32 MPa RC Column (50 cm x 50 cm) | Column | 32MPa | Concrete Rectangular | 500 | 500 | 2500 | 5940.5 | 1.49 | 3633.33 | G300E | 16667557.88 | 130.78 | G300E | 0 | 0
1811 | Story31 | D99 | 32 MPa RC Column (50 cm x 50 cm) | Column | 32MPa | Concrete Rectangular | 500 | 500 | 2500 | 5940.5 | 1.49 | 3633.33 | G300E | 18592279.88 | 145.88 | G300E | 0 | 0
1812 | Story4 | C1 | 32 MPa RC Column (65 cm x 65 cm) | Column | 32MPa | Concrete Rectangular | 650 | 650 | 4225 | 3125 | 1.32 | 3230.12 | G300E | 20379166.67 | 159.9 | G300E | 0 | 0
1813 | Story4 | C10 | 32 MPa RC Column (65 cm x 65 cm) | Column | 32MPa | Concrete Rectangular | 650 | 650 | 4225 | 3125 | 1.32 | 3230.12 | G300E | 89847916.67 | 704.98 | G300E | 0 | 0
1814 | Story4 | C11 | 32 MPa RC Column (65 cm x 65 cm) | Column | 32MPa | Concrete Rectangular | 650 | 650 | 4225 | 3125 | 1.32 | 3230.12 | G300E | 89918750 | 705.54 | G300E | 0 | 0
1815 | Story4 | C12 | 32 MPa RC Column (65 cm x 65 cm) | Column | 32MPa | Concrete Rectangular | 650 | 650 | 4225 | 3125 | 1.32 | 3230.12 | G300E | 55346875 | 434.27 | G300E | 0 | 0
1816 | Story4 | C13 | 32 MPa RC Column (65 cm x 65 cm) | Column | 32MPa | Concrete Rectangular | 650 | 650 | 4225 | 3125 | 1.32 | 3230.12 | G300E | 55346875 | 434.27 | G300E | 0 | 0
1817 | Story4 | C14 | 32 MPa RC Column (65 cm x 65 cm) | Column | 32MPa | Concrete Rectangular | 650 | 650 | 4225 | 3125 | 1.32 | 3230.12 | G300E | 89917708.33 | 705.53 | G300E | 0 | 0
1818 | Story4 | C15 | 32 MPa RC Column (65 cm x 65 cm) | Column | 32MPa | Concrete Rectangular | 650 | 650 | 4225 | 3125 | 1.32 | 3230.12 | G300E | 89847916.67 | 704.98 | G300E | 0 | 0
1819 | Story4 | C16 | 32 MPa RC Column (65 cm x 65 cm) | Column | 32MPa | Concrete Rectangular | 650 | 650 | 4225 | 3125 | 1.32 | 3230.12 | G300E | 33803125 | 265.23 | G300E | 0 | 0
1820 | Story4 | C17 | 32 MPa RC Column (65 cm x 65 cm) | Column | 32MPa | Concrete Rectangular | 650 | 650 | 4225 | 3125 | 1.32 | 3230.12 | G300E | 33704166.67 | 264.46 | G300E | 0 | 0
1821 | Story4 | C18 | 32 MPa RC Column (65 cm x 65 cm) | Column | 32MPa | Concrete Rectangular | 650 | 650 | 4225 | 3125 | 1.32 | 3230.12 | G300E | 84584375 | 663.68 | G300E | 0 | 0
1822 | Story4 | C19 | 32 MPa RC Column (65 cm x 65 cm) | Column | 32MPa | Concrete Rectangular | 650 | 650 | 4225 | 3125 | 1.32 | 3230.12 | G300E | 80167708.33 | 629.03 | G300E | 0 | 0
1823 | Story4 | C2 | 32 MPa RC Column (65 cm x 65 cm) | Column | 32MPa | Concrete Rectangular | 650 | 650 | 4225 | 3125 | 1.32 | 3230.12 | G300E | 29234375 | 229.38 | G300E | 0 | 0
1824 | Story4 | C20 | 32 MPa RC Column (65 cm x 65 cm) | Column | 32MPa | Concrete Rectangular | 650 | 650 | 4225 | 3125 | 1.32 | 3230.12 | G300E | 38444791.67 | 301.65 | G300E | 0 | 0
1825 | Story4 | C21 | 32 MPa RC Column (65 cm x 65 cm) | Column | 32MPa | Concrete Rectangular | 650 | 650 | 4225 | 3125 | 1.32 | 3230.12 | G300E | 38441666.67 | 301.63 | G300E | 0 | 0
1826 | Story4 | C22 | 32 MPa RC Column (65 cm x 65 cm) | Column | 32MPa | Concrete Rectangular | 650 | 650 | 4225 | 3125 | 1.32 | 3230.12 | G300E | 80165625 | 629.01 | G300E | 0 | 0
1827 | Story4 | C23 | 32 MPa RC Column (65 cm x 65 cm) | Column | 32MPa | Concrete Rectangular | 650 | 650 | 4225 | 3125 | 1.32 | 3230.12 | G300E | 84583333.33 | 663.67 | G300E | 0 | 0
1828 | Story4 | C24 | 32 MPa RC Column (65 cm x 65 cm) | Column | 32MPa | Concrete Rectangular | 650 | 650 | 4225 | 3125 | 1.32 | 3230.12 | G300E | 33701041.67 | 264.43 | G300E | 0 | 0
1829 | Story4 | C25 | 32 MPa RC Column (65 cm x 65 cm) | Column | 32MPa | Concrete Rectangular | 650 | 650 | 4225 | 3125 | 1.32 | 3230.12 | G300E | 28754166.67 | 225.62 | G300E | 0 | 0
1830 | Story4 | C26 | 32 MPa RC Column (65 cm x 65 cm) | Column | 32MPa | Concrete Rectangular | 650 | 650 | 4225 | 3125 | 1.32 | 3230.12 | G300E | 34707291.67 | 272.33 | G300E | 0 | 0
1831 | Story4 | C27 | 32 MPa RC Column (65 cm x 65 cm) | Column | 32MPa | Concrete Rectangular | 650 | 650 | 4225 | 3125 | 1.32 | 3230.12 | G300E | 17544791.67 | 137.66 | G300E | 0 | 0
1832 | Story4 | C3 | 32 MPa RC Column (65 cm x 65 cm) | Column | 32MPa | Concrete Rectangular | 650 | 650 | 4225 | 3125 | 1.32 | 3230.12 | G300E | 32139583.33 | 252.18 | G300E | 0 | 0
1833 | Story4 | C30 | 32 MPa RC Column (65 cm x 65 cm) | Column | 32MPa | Concrete Rectangular | 650 | 650 | 4225 | 3125 | 1.32 | 3230.12 | G300E | 17516666.67 | 137.44 | G300E | 0 | 0
1834 | Story4 | C31 | 32 MPa RC Column (65 cm x 65 cm) | Column | 32MPa | Concrete Rectangular | 650 | 650 | 4225 | 3125 | 1.32 | 3230.12 | G300E | 34691666.67 | 272.2 | G300E | 0 | 0
1835 | Story4 | C32 | 32 MPa RC Column (65 cm x 65 cm) | Column | 32MPa | Concrete Rectangular | 650 | 650 | 4225 | 3125 | 1.32 | 3230.12 | G300E | 28745833.33 | 225.55 | G300E | 0 | 0
1836 | Story4 | C33 | 32 MPa RC Column (65 cm x 65 cm) | Column | 32MPa | Concrete Rectangular | 650 | 650 | 4225 | 3125 | 1.32 | 3230.12 | G300E | 28754166.67 | 225.62 | G300E | 0 | 0
1837 | Story4 | C34 | 32 MPa RC Column (65 cm x 65 cm) | Column | 32MPa | Concrete Rectangular | 650 | 650 | 4225 | 3125 | 1.32 | 3230.12 | G300E | 34707291.67 | 272.33 | G300E | 0 | 0
1838 | Story4 | C35 | 32 MPa RC Column (65 cm x 65 cm) | Column | 32MPa | Concrete Rectangular | 650 | 650 | 4225 | 3125 | 1.32 | 3230.12 | G300E | 17543750 | 137.65 | G300E | 0 | 0
1839 | Story4 | C38 | 32 MPa RC Column (65 cm x 65 cm) | Column | 32MPa | Concrete Rectangular | 650 | 650 | 4225 | 3125 | 1.32 | 3230.12 | G300E | 17596875 | 138.07 | G300E | 0 | 0
1840 | Story4 | C39 | 32 MPa RC Column (65 cm x 65 cm) | Column | 32MPa | Concrete Rectangular | 650 | 650 | 4225 | 3125 | 1.32 | 3230.12 | G300E | 34687500 | 272.17 | G300E | 0 | 0
1841 | Story4 | C4 | 32 MPa RC Column (65 cm x 65 cm) | Column | 32MPa | Concrete Rectangular | 650 | 650 | 4225 | 3125 | 1.32 | 3230.12 | G300E | 35363541.67 | 277.48 | G300E | 0 | 0
1842 | Story4 | C40 | 32 MPa RC Column (65 cm x 65 cm) | Column | 32MPa | Concrete Rectangular | 650 | 650 | 4225 | 3125 | 1.32 | 3230.12 | G300E | 28738541.67 | 225.49 | G300E | 0 | 0
1843 | Story4 | C41 | 32 MPa RC Column (65 cm x 65 cm) | Column | 32MPa | Concrete Rectangular | 650 | 650 | 4225 | 3125 | 1.32 | 3230.12 | G300E | 33705208.33 | 264.46 | G300E | 0 | 0
1844 | Story4 | C42 | 32 MPa RC Column (65 cm x 65 cm) | Column | 32MPa | Concrete Rectangular | 650 | 650 | 4225 | 3125 | 1.32 | 3230.12 | G300E | 84584375 | 663.68 | G300E | 0 | 0
1845 | Story4 | C43 | 32 MPa RC Column (65 cm x 65 cm) | Column | 32MPa | Concrete Rectangular | 650 | 650 | 4225 | 3125 | 1.32 | 3230.12 | G300E | 80167708.33 | 629.03 | G300E | 0 | 0
1846 | Story4 | C44 | 32 MPa RC Column (65 cm x 65 cm) | Column | 32MPa | Concrete Rectangular | 650 | 650 | 4225 | 3125 | 1.32 | 3230.12 | G300E | 38442708.33 | 301.64 | G300E | 0 | 0
1847 | Story4 | C45 | 32 MPa RC Column (65 cm x 65 cm) | Column | 32MPa | Concrete Rectangular | 650 | 650 | 4225 | 3125 | 1.32 | 3230.12 | G300E | 38426041.67 | 301.5 | G300E | 0 | 0
1848 | Story4 | C46 | 32 MPa RC Column (65 cm x 65 cm) | Column | 32MPa | Concrete Rectangular | 650 | 650 | 4225 | 3125 | 1.32 | 3230.12 | G300E | 80040625 | 628.03 | G300E | 0 | 0
1849 | Story4 | C47 | 32 MPa RC Column (65 cm x 65 cm) | Column | 32MPa | Concrete Rectangular | 650 | 650 | 4225 | 3125 | 1.32 | 3230.12 | G300E | 84481250 | 662.87 | G300E | 0 | 0
1850 | Story4 | C48 | 32 MPa RC Column (65 cm x 65 cm) | Column | 32MPa | Concrete Rectangular | 650 | 650 | 4225 | 3125 | 1.32 | 3230.12 | G300E | 33891666.67 | 265.93 | G300E | 0 | 0
1851 | Story4 | C49 | 32 MPa RC Column (65 cm x 65 cm) | Column | 32MPa | Concrete Rectangular | 650 | 650 | 4225 | 3125 | 1.32 | 3230.12 | G300E | 33807291.67 | 265.26 | G300E | 0 | 0
1852 | Story4 | C5 | 32 MPa RC Column (65 cm x 65 cm) | Column | 32MPa | Concrete Rectangular | 650 | 650 | 4225 | 3125 | 1.32 | 3230.12 | G300E | 35363541.67 | 277.48 | G300E | 0 | 0
1853 | Story4 | C50 | 32 MPa RC Column (65 cm x 65 cm) | Column | 32MPa | Concrete Rectangular | 650 | 650 | 4225 | 3125 | 1.32 | 3230.12 | G300E | 89848958.33 | 704.99 | G300E | 0 | 0
1854 | Story4 | C51 | 32 MPa RC Column (65 cm x 65 cm) | Column | 32MPa | Concrete Rectangular | 650 | 650 | 4225 | 3125 | 1.32 | 3230.12 | G300E | 89919791.67 | 705.54 | G300E | 0 | 0
1855 | Story4 | C52 | 32 MPa RC Column (65 cm x 65 cm) | Column | 32MPa | Concrete Rectangular | 650 | 650 | 4225 | 3125 | 1.32 | 3230.12 | G300E | 55346875 | 434.27 | G300E | 0 | 0
1856 | Story4 | C53 | 32 MPa RC Column (65 cm x 65 cm) | Column | 32MPa | Concrete Rectangular | 650 | 650 | 4225 | 3125 | 1.32 | 3230.12 | G300E | 55340625 | 434.22 | G300E | 0 | 0
1857 | Story4 | C54 | 32 MPa RC Column (65 cm x 65 cm) | Column | 32MPa | Concrete Rectangular | 650 | 650 | 4225 | 3125 | 1.32 | 3230.12 | G300E | 89884375 | 705.27 | G300E | 0 | 0
1858 | Story4 | C55 | 32 MPa RC Column (65 cm x 65 cm) | Column | 32MPa | Concrete Rectangular | 650 | 650 | 4225 | 3125 | 1.32 | 3230.12 | G300E | 89848958.33 | 704.99 | G300E | 0 | 0
1859 | Story4 | C56 | 32 MPa RC Column (65 cm x 65 cm) | Column | 32MPa | Concrete Rectangular | 650 | 650 | 4225 | 3125 | 1.32 | 3230.12 | G300E | 33812500 | 265.31 | G300E | 0 | 0
1860 | Story4 | C57 | 32 MPa RC Column (65 cm x 65 cm) | Column | 32MPa | Concrete Rectangular | 650 | 650 | 4225 | 3125 | 1.32 | 3230.12 | G300E | 20381250 | 159.92 | G300E | 0 | 0
1861 | Story4 | C58 | 32 MPa RC Column (65 cm x 65 cm) | Column | 32MPa | Concrete Rectangular | 650 | 650 | 4225 | 3125 | 1.32 | 3230.12 | G300E | 29236458.33 | 229.4 | G300E | 0 | 0
1862 | Story4 | C59 | 32 MPa RC Column (65 cm x 65 cm) | Column | 32MPa | Concrete Rectangular | 650 | 650 | 4225 | 3125 | 1.32 | 3230.12 | G300E | 32139583.33 | 252.18 | G300E | 0 | 0
1863 | Story4 | C6 | 32 MPa RC Column (65 cm x 65 cm) | Column | 32MPa | Concrete Rectangular | 650 | 650 | 4225 | 3125 | 1.32 | 3230.12 | G300E | 32138541.67 | 252.17 | G300E | 0 | 0
1864 | Story4 | C60 | 32 MPa RC Column (65 cm x 65 cm) | Column | 32MPa | Concrete Rectangular | 650 | 650 | 4225 | 3125 | 1.32 | 3230.12 | G300E | 35364583.33 | 277.48 | G300E | 0 | 0
1865 | Story4 | C61 | 32 MPa RC Column (65 cm x 65 cm) | Column | 32MPa | Concrete Rectangular | 650 | 650 | 4225 | 3125 | 1.32 | 3230.12 | G300E | 35364583.33 | 277.48 | G300E | 0 | 0
1866 | Story4 | C62 | 32 MPa RC Column (65 cm x 65 cm) | Column | 32MPa | Concrete Rectangular | 650 | 650 | 4225 | 3125 | 1.32 | 3230.12 | G300E | 32142708.33 | 252.2 | G300E | 0 | 0
1867 | Story4 | C63 | 32 MPa RC Column (65 cm x 65 cm) | Column | 32MPa | Concrete Rectangular | 650 | 650 | 4225 | 3125 | 1.32 | 3230.12 | G300E | 29240625 | 229.43 | G300E | 0 | 0
1868 | Story4 | C64 | 32 MPa RC Column (65 cm x 65 cm) | Column | 32MPa | Concrete Rectangular | 650 | 650 | 4225 | 3125 | 1.32 | 3230.12 | G300E | 20387500 | 159.97 | G300E | 0 | 0
1869 | Story4 | C7 | 32 MPa RC Column (65 cm x 65 cm) | Column | 32MPa | Concrete Rectangular | 650 | 650 | 4225 | 3125 | 1.32 | 3230.12 | G300E | 29233333.33 | 229.38 | G300E | 0 | 0
1870 | Story4 | C8 | 32 MPa RC Column (65 cm x 65 cm) | Column | 32MPa | Concrete Rectangular | 650 | 650 | 4225 | 3125 | 1.32 | 3230.12 | G300E | 20377083.33 | 159.89 | G300E | 0 | 0
1871 | Story4 | C9 | 32 MPa RC Column (65 cm x 65 cm) | Column | 32MPa | Concrete Rectangular | 650 | 650 | 4225 | 3125 | 1.32 | 3230.12 | G300E | 33806250 | 265.26 | G300E | 0 | 0
1872 | Story5 | C1 | 32 MPa RC Column (62.5 cm x 62.5 cm) | Column | 32MPa | Concrete Rectangular | 625 | 625 | 3906.3 | 3100 | 1.21 | 2962.54 | G300E | 26654833.33 | 209.14 | G300E | 0 | 0
1873 | Story5 | C10 | 32 MPa RC Column (62.5 cm x 62.5 cm) | Column | 32MPa | Concrete Rectangular | 625 | 625 | 3906.3 | 3100 | 1.21 | 2962.54 | G300E | 89595166.67 | 703 | G300E | 0 | 0
1874 | Story5 | C11 | 32 MPa RC Column (62.5 cm x 62.5 cm) | Column | 32MPa | Concrete Rectangular | 625 | 625 | 3906.3 | 3100 | 1.21 | 2962.54 | G300E | 89711933.33 | 703.91 | G300E | 0 | 0
1875 | Story5 | C12 | 32 MPa RC Column (62.5 cm x 62.5 cm) | Column | 32MPa | Concrete Rectangular | 625 | 625 | 3906.3 | 3100 | 1.21 | 2962.54 | G300E | 54975400 | 431.36 | G300E | 0 | 0
1876 | Story5 | C13 | 32 MPa RC Column (62.5 cm x 62.5 cm) | Column | 32MPa | Concrete Rectangular | 625 | 625 | 3906.3 | 3100 | 1.21 | 2962.54 | G300E | 54974366.67 | 431.35 | G300E | 0 | 0
1877 | Story5 | C14 | 32 MPa RC Column (62.5 cm x 62.5 cm) | Column | 32MPa | Concrete Rectangular | 625 | 625 | 3906.3 | 3100 | 1.21 | 2962.54 | G300E | 89710900 | 703.91 | G300E | 0 | 0
1878 | Story5 | C15 | 32 MPa RC Column (62.5 cm x 62.5 cm) | Column | 32MPa | Concrete Rectangular | 625 | 625 | 3906.3 | 3100 | 1.21 | 2962.54 | G300E | 89595166.67 | 703 | G300E | 0 | 0
1879 | Story5 | C16 | 32 MPa RC Column (62.5 cm x 62.5 cm) | Column | 32MPa | Concrete Rectangular | 625 | 625 | 3906.3 | 3100 | 1.21 | 2962.54 | G300E | 36985066.67 | 290.2 | G300E | 0 | 0
1880 | Story5 | C17 | 32 MPa RC Column (62.5 cm x 62.5 cm) | Column | 32MPa | Concrete Rectangular | 625 | 625 | 3906.3 | 3100 | 1.21 | 2962.54 | G300E | 37003666.67 | 290.34 | G300E | 0 | 0
1881 | Story5 | C18 | 32 MPa RC Column (62.5 cm x 62.5 cm) | Column | 32MPa | Concrete Rectangular | 625 | 625 | 3906.3 | 3100 | 1.21 | 2962.54 | G300E | 84875933.33 | 665.97 | G300E | 0 | 0
1882 | Story5 | C19 | 32 MPa RC Column (62.5 cm x 62.5 cm) | Column | 32MPa | Concrete Rectangular | 625 | 625 | 3906.3 | 3100 | 1.21 | 2962.54 | G300E | 80880033.33 | 634.61 | G300E | 0 | 0
1883 | Story5 | C2 | 32 MPa RC Column (62.5 cm x 62.5 cm) | Column | 32MPa | Concrete Rectangular | 625 | 625 | 3906.3 | 3100 | 1.21 | 2962.54 | G300E | 33176200 | 260.31 | G300E | 0 | 0
1884 | Story5 | C20 | 32 MPa RC Column (62.5 cm x 62.5 cm) | Column | 32MPa | Concrete Rectangular | 625 | 625 | 3906.3 | 3100 | 1.21 | 2962.54 | G300E | 38644600 | 303.22 | G300E | 0 | 0
1885 | Story5 | C21 | 32 MPa RC Column (62.5 cm x 62.5 cm) | Column | 32MPa | Concrete Rectangular | 625 | 625 | 3906.3 | 3100 | 1.21 | 2962.54 | G300E | 38641500 | 303.2 | G300E | 0 | 0
1886 | Story5 | C22 | 32 MPa RC Column (62.5 cm x 62.5 cm) | Column | 32MPa | Concrete Rectangular | 625 | 625 | 3906.3 | 3100 | 1.21 | 2962.54 | G300E | 80876933.33 | 634.59 | G300E | 0 | 0
1887 | Story5 | C23 | 32 MPa RC Column (62.5 cm x 62.5 cm) | Column | 32MPa | Concrete Rectangular | 625 | 625 | 3906.3 | 3100 | 1.21 | 2962.54 | G300E | 84874900 | 665.96 | G300E | 0 | 0
1888 | Story5 | C24 | 32 MPa RC Column (62.5 cm x 62.5 cm) | Column | 32MPa | Concrete Rectangular | 625 | 625 | 3906.3 | 3100 | 1.21 | 2962.54 | G300E | 37000566.67 | 290.32 | G300E | 0 | 0
1889 | Story5 | C25 | 32 MPa RC Column (62.5 cm x 62.5 cm) | Column | 32MPa | Concrete Rectangular | 625 | 625 | 3906.3 | 3100 | 1.21 | 2962.54 | G300E | 32590300 | 255.72 | G300E | 0 | 0
1890 | Story5 | C26 | 32 MPa RC Column (62.5 cm x 62.5 cm) | Column | 32MPa | Concrete Rectangular | 625 | 625 | 3906.3 | 3100 | 1.21 | 2962.54 | G300E | 34536066.67 | 270.98 | G300E | 0 | 0
1891 | Story5 | C27 | 32 MPa RC Column (62.5 cm x 62.5 cm) | Column | 32MPa | Concrete Rectangular | 625 | 625 | 3906.3 | 3100 | 1.21 | 2962.54 | G300E | 18315833.33 | 143.71 | G300E | 0 | 0
1892 | Story5 | C3 | 32 MPa RC Column (62.5 cm x 62.5 cm) | Column | 32MPa | Concrete Rectangular | 625 | 625 | 3906.3 | 3100 | 1.21 | 2962.54 | G300E | 35907300 | 281.74 | G300E | 0 | 0
1893 | Story5 | C30 | 32 MPa RC Column (62.5 cm x 62.5 cm) | Column | 32MPa | Concrete Rectangular | 625 | 625 | 3906.3 | 3100 | 1.21 | 2962.54 | G300E | 18294133.33 | 143.54 | G300E | 0 | 0
1894 | Story5 | C31 | 32 MPa RC Column (62.5 cm x 62.5 cm) | Column | 32MPa | Concrete Rectangular | 625 | 625 | 3906.3 | 3100 | 1.21 | 2962.54 | G300E | 34521600 | 270.87 | G300E | 0 | 0
1895 | Story5 | C32 | 32 MPa RC Column (62.5 cm x 62.5 cm) | Column | 32MPa | Concrete Rectangular | 625 | 625 | 3906.3 | 3100 | 1.21 | 2962.54 | G300E | 32583066.67 | 255.66 | G300E | 0 | 0
1896 | Story5 | C33 | 32 MPa RC Column (62.5 cm x 62.5 cm) | Column | 32MPa | Concrete Rectangular | 625 | 625 | 3906.3 | 3100 | 1.21 | 2962.54 | G300E | 32591333.33 | 255.72 | G300E | 0 | 0
1897 | Story5 | C34 | 32 MPa RC Column (62.5 cm x 62.5 cm) | Column | 32MPa | Concrete Rectangular | 625 | 625 | 3906.3 | 3100 | 1.21 | 2962.54 | G300E | 34536066.67 | 270.98 | G300E | 0 | 0
1898 | Story5 | C35 | 32 MPa RC Column (62.5 cm x 62.5 cm) | Column | 32MPa | Concrete Rectangular | 625 | 625 | 3906.3 | 3100 | 1.21 | 2962.54 | G300E | 18315833.33 | 143.71 | G300E | 0 | 0
1899 | Story5 | C38 | 32 MPa RC Column (62.5 cm x 62.5 cm) | Column | 32MPa | Concrete Rectangular | 625 | 625 | 3906.3 | 3100 | 1.21 | 2962.54 | G300E | 18349933.33 | 143.98 | G300E | 0 | 0
1900 | Story5 | C39 | 32 MPa RC Column (62.5 cm x 62.5 cm) | Column | 32MPa | Concrete Rectangular | 625 | 625 | 3906.3 | 3100 | 1.21 | 2962.54 | G300E | 34526766.67 | 270.91 | G300E | 0 | 0
1901 | Story5 | C4 | 32 MPa RC Column (62.5 cm x 62.5 cm) | Column | 32MPa | Concrete Rectangular | 625 | 625 | 3906.3 | 3100 | 1.21 | 2962.54 | G300E | 39474366.67 | 309.73 | G300E | 0 | 0
1902 | Story5 | C40 | 32 MPa RC Column (62.5 cm x 62.5 cm) | Column | 32MPa | Concrete Rectangular | 625 | 625 | 3906.3 | 3100 | 1.21 | 2962.54 | G300E | 32584100 | 255.67 | G300E | 0 | 0
1903 | Story5 | C41 | 32 MPa RC Column (62.5 cm x 62.5 cm) | Column | 32MPa | Concrete Rectangular | 625 | 625 | 3906.3 | 3100 | 1.21 | 2962.54 | G300E | 37004700 | 290.35 | G300E | 0 | 0
1904 | Story5 | C42 | 32 MPa RC Column (62.5 cm x 62.5 cm) | Column | 32MPa | Concrete Rectangular | 625 | 625 | 3906.3 | 3100 | 1.21 | 2962.54 | G300E | 84875933.33 | 665.97 | G300E | 0 | 0
1905 | Story5 | C43 | 32 MPa RC Column (62.5 cm x 62.5 cm) | Column | 32MPa | Concrete Rectangular | 625 | 625 | 3906.3 | 3100 | 1.21 | 2962.54 | G300E | 80880033.33 | 634.61 | G300E | 0 | 0
1906 | Story5 | C44 | 32 MPa RC Column (62.5 cm x 62.5 cm) | Column | 32MPa | Concrete Rectangular | 625 | 625 | 3906.3 | 3100 | 1.21 | 2962.54 | G300E | 38642533.33 | 303.2 | G300E | 0 | 0
1907 | Story5 | C45 | 32 MPa RC Column (62.5 cm x 62.5 cm) | Column | 32MPa | Concrete Rectangular | 625 | 625 | 3906.3 | 3100 | 1.21 | 2962.54 | G300E | 38623933.33 | 303.06 | G300E | 0 | 0
1908 | Story5 | C46 | 32 MPa RC Column (62.5 cm x 62.5 cm) | Column | 32MPa | Concrete Rectangular | 625 | 625 | 3906.3 | 3100 | 1.21 | 2962.54 | G300E | 80766366.67 | 633.72 | G300E | 0 | 0
1909 | Story5 | C47 | 32 MPa RC Column (62.5 cm x 62.5 cm) | Column | 32MPa | Concrete Rectangular | 625 | 625 | 3906.3 | 3100 | 1.21 | 2962.54 | G300E | 84789133.33 | 665.29 | G300E | 0 | 0
1910 | Story5 | C48 | 32 MPa RC Column (62.5 cm x 62.5 cm) | Column | 32MPa | Concrete Rectangular | 625 | 625 | 3906.3 | 3100 | 1.21 | 2962.54 | G300E | 37177266.67 | 291.71 | G300E | 0 | 0
1911 | Story5 | C49 | 32 MPa RC Column (62.5 cm x 62.5 cm) | Column | 32MPa | Concrete Rectangular | 625 | 625 | 3906.3 | 3100 | 1.21 | 2962.54 | G300E | 36989200 | 290.23 | G300E | 0 | 0
1912 | Story5 | C5 | 32 MPa RC Column (62.5 cm x 62.5 cm) | Column | 32MPa | Concrete Rectangular | 625 | 625 | 3906.3 | 3100 | 1.21 | 2962.54 | G300E | 39473333.33 | 309.72 | G300E | 0 | 0
1913 | Story5 | C50 | 32 MPa RC Column (62.5 cm x 62.5 cm) | Column | 32MPa | Concrete Rectangular | 625 | 625 | 3906.3 | 3100 | 1.21 | 2962.54 | G300E | 89596200 | 703.01 | G300E | 0 | 0
1914 | Story5 | C51 | 32 MPa RC Column (62.5 cm x 62.5 cm) | Column | 32MPa | Concrete Rectangular | 625 | 625 | 3906.3 | 3100 | 1.21 | 2962.54 | G300E | 89712966.67 | 703.92 | G300E | 0 | 0
1915 | Story5 | C52 | 32 MPa RC Column (62.5 cm x 62.5 cm) | Column | 32MPa | Concrete Rectangular | 625 | 625 | 3906.3 | 3100 | 1.21 | 2962.54 | G300E | 54975400 | 431.36 | G300E | 0 | 0
1916 | Story5 | C53 | 32 MPa RC Column (62.5 cm x 62.5 cm) | Column | 32MPa | Concrete Rectangular | 625 | 625 | 3906.3 | 3100 | 1.21 | 2962.54 | G300E | 54967133.33 | 431.29 | G300E | 0 | 0
1917 | Story5 | C54 | 32 MPa RC Column (62.5 cm x 62.5 cm) | Column | 32MPa | Concrete Rectangular | 625 | 625 | 3906.3 | 3100 | 1.21 | 2962.54 | G300E | 89681966.67 | 703.68 | G300E | 0 | 0
1918 | Story5 | C55 | 32 MPa RC Column (62.5 cm x 62.5 cm) | Column | 32MPa | Concrete Rectangular | 625 | 625 | 3906.3 | 3100 | 1.21 | 2962.54 | G300E | 89595166.67 | 703 | G300E | 0 | 0
1919 | Story5 | C56 | 32 MPa RC Column (62.5 cm x 62.5 cm) | Column | 32MPa | Concrete Rectangular | 625 | 625 | 3906.3 | 3100 | 1.21 | 2962.54 | G300E | 37004700 | 290.35 | G300E | 0 | 0
1920 | Story5 | C57 | 32 MPa RC Column (62.5 cm x 62.5 cm) | Column | 32MPa | Concrete Rectangular | 625 | 625 | 3906.3 | 3100 | 1.21 | 2962.54 | G300E | 26655866.67 | 209.15 | G300E | 0 | 0
1921 | Story5 | C58 | 32 MPa RC Column (62.5 cm x 62.5 cm) | Column | 32MPa | Concrete Rectangular | 625 | 625 | 3906.3 | 3100 | 1.21 | 2962.54 | G300E | 33176200 | 260.31 | G300E | 0 | 0
1922 | Story5 | C59 | 32 MPa RC Column (62.5 cm x 62.5 cm) | Column | 32MPa | Concrete Rectangular | 625 | 625 | 3906.3 | 3100 | 1.21 | 2962.54 | G300E | 35908333.33 | 281.75 | G300E | 0 | 0
1923 | Story5 | C6 | 32 MPa RC Column (62.5 cm x 62.5 cm) | Column | 32MPa | Concrete Rectangular | 625 | 625 | 3906.3 | 3100 | 1.21 | 2962.54 | G300E | 35907300 | 281.74 | G300E | 0 | 0
1924 | Story5 | C60 | 32 MPa RC Column (62.5 cm x 62.5 cm) | Column | 32MPa | Concrete Rectangular | 625 | 625 | 3906.3 | 3100 | 1.21 | 2962.54 | G300E | 39475400 | 309.74 | G300E | 0 | 0
1925 | Story5 | C61 | 32 MPa RC Column (62.5 cm x 62.5 cm) | Column | 32MPa | Concrete Rectangular | 625 | 625 | 3906.3 | 3100 | 1.21 | 2962.54 | G300E | 39475400 | 309.74 | G300E | 0 | 0
1926 | Story5 | C62 | 32 MPa RC Column (62.5 cm x 62.5 cm) | Column | 32MPa | Concrete Rectangular | 625 | 625 | 3906.3 | 3100 | 1.21 | 2962.54 | G300E | 35910400 | 281.77 | G300E | 0 | 0
1927 | Story5 | C63 | 32 MPa RC Column (62.5 cm x 62.5 cm) | Column | 32MPa | Concrete Rectangular | 625 | 625 | 3906.3 | 3100 | 1.21 | 2962.54 | G300E | 33182400 | 260.36 | G300E | 0 | 0
1928 | Story5 | C64 | 32 MPa RC Column (62.5 cm x 62.5 cm) | Column | 32MPa | Concrete Rectangular | 625 | 625 | 3906.3 | 3100 | 1.21 | 2962.54 | G300E | 26664133.33 | 209.22 | G300E | 0 | 0
1929 | Story5 | C7 | 32 MPa RC Column (62.5 cm x 62.5 cm) | Column | 32MPa | Concrete Rectangular | 625 | 625 | 3906.3 | 3100 | 1.21 | 2962.54 | G300E | 33174133.33 | 260.3 | G300E | 0 | 0
1930 | Story5 | C8 | 32 MPa RC Column (62.5 cm x 62.5 cm) | Column | 32MPa | Concrete Rectangular | 625 | 625 | 3906.3 | 3100 | 1.21 | 2962.54 | G300E | 26651733.33 | 209.12 | G300E | 0 | 0
1931 | Story5 | C9 | 32 MPa RC Column (62.5 cm x 62.5 cm) | Column | 32MPa | Concrete Rectangular | 625 | 625 | 3906.3 | 3100 | 1.21 | 2962.54 | G300E | 36987133.33 | 290.21 | G300E | 0 | 0
1932 | Story6 | C1 | 32 MPa RC Column (62.5 cm x 62.5 cm) | Column | 32MPa | Concrete Rectangular | 625 | 625 | 3906.3 | 3100 | 1.21 | 2962.54 | G300E | 22811866.67 | 178.99 | G300E | 0 | 0
1933 | Story6 | C10 | 32 MPa RC Column (62.5 cm x 62.5 cm) | Column | 32MPa | Concrete Rectangular | 625 | 625 | 3906.3 | 3100 | 1.21 | 2962.54 | G300E | 80456366.67 | 631.29 | G300E | 0 | 0
1934 | Story6 | C11 | 32 MPa RC Column (62.5 cm x 62.5 cm) | Column | 32MPa | Concrete Rectangular | 625 | 625 | 3906.3 | 3100 | 1.21 | 2962.54 | G300E | 80584500 | 632.3 | G300E | 0 | 0
1935 | Story6 | C12 | 32 MPa RC Column (62.5 cm x 62.5 cm) | Column | 32MPa | Concrete Rectangular | 625 | 625 | 3906.3 | 3100 | 1.21 | 2962.54 | G300E | 45400533.33 | 356.23 | G300E | 0 | 0
1936 | Story6 | C13 | 32 MPa RC Column (62.5 cm x 62.5 cm) | Column | 32MPa | Concrete Rectangular | 625 | 625 | 3906.3 | 3100 | 1.21 | 2962.54 | G300E | 45398466.67 | 356.21 | G300E | 0 | 0
1937 | Story6 | C14 | 32 MPa RC Column (62.5 cm x 62.5 cm) | Column | 32MPa | Concrete Rectangular | 625 | 625 | 3906.3 | 3100 | 1.21 | 2962.54 | G300E | 80583466.67 | 632.29 | G300E | 0 | 0
1938 | Story6 | C15 | 32 MPa RC Column (62.5 cm x 62.5 cm) | Column | 32MPa | Concrete Rectangular | 625 | 625 | 3906.3 | 3100 | 1.21 | 2962.54 | G300E | 80456366.67 | 631.29 | G300E | 0 | 0
1939 | Story6 | C16 | 32 MPa RC Column (62.5 cm x 62.5 cm) | Column | 32MPa | Concrete Rectangular | 625 | 625 | 3906.3 | 3100 | 1.21 | 2962.54 | G300E | 30851200 | 242.07 | G300E | 0 | 0
1940 | Story6 | C17 | 32 MPa RC Column (62.5 cm x 62.5 cm) | Column | 32MPa | Concrete Rectangular | 625 | 625 | 3906.3 | 3100 | 1.21 | 2962.54 | G300E | 30989666.67 | 243.16 | G300E | 0 | 0
1941 | Story6 | C18 | 32 MPa RC Column (62.5 cm x 62.5 cm) | Column | 32MPa | Concrete Rectangular | 625 | 625 | 3906.3 | 3100 | 1.21 | 2962.54 | G300E | 75426100 | 591.82 | G300E | 0 | 0
1942 | Story6 | C19 | 32 MPa RC Column (62.5 cm x 62.5 cm) | Column | 32MPa | Concrete Rectangular | 625 | 625 | 3906.3 | 3100 | 1.21 | 2962.54 | G300E | 71503566.67 | 561.04 | G300E | 0 | 0
1943 | Story6 | C2 | 32 MPa RC Column (62.5 cm x 62.5 cm) | Column | 32MPa | Concrete Rectangular | 625 | 625 | 3906.3 | 3100 | 1.21 | 2962.54 | G300E | 27469100 | 215.53 | G300E | 0 | 0
1944 | Story6 | C20 | 32 MPa RC Column (62.5 cm x 62.5 cm) | Column | 32MPa | Concrete Rectangular | 625 | 625 | 3906.3 | 3100 | 1.21 | 2962.54 | G300E | 29186500 | 229.01 | G300E | 0 | 0
1945 | Story6 | C21 | 32 MPa RC Column (62.5 cm x 62.5 cm) | Column | 32MPa | Concrete Rectangular | 625 | 625 | 3906.3 | 3100 | 1.21 | 2962.54 | G300E | 29183400 | 228.98 | G300E | 0 | 0
1946 | Story6 | C22 | 32 MPa RC Column (62.5 cm x 62.5 cm) | Column | 32MPa | Concrete Rectangular | 625 | 625 | 3906.3 | 3100 | 1.21 | 2962.54 | G300E | 71502533.33 | 561.04 | G300E | 0 | 0
1947 | Story6 | C23 | 32 MPa RC Column (62.5 cm x 62.5 cm) | Column | 32MPa | Concrete Rectangular | 625 | 625 | 3906.3 | 3100 | 1.21 | 2962.54 | G300E | 75425066.67 | 591.81 | G300E | 0 | 0
1948 | Story6 | C24 | 32 MPa RC Column (62.5 cm x 62.5 cm) | Column | 32MPa | Concrete Rectangular | 625 | 625 | 3906.3 | 3100 | 1.21 | 2962.54 | G300E | 30985533.33 | 243.12 | G300E | 0 | 0
1949 | Story6 | C25 | 32 MPa RC Column (62.5 cm x 62.5 cm) | Column | 32MPa | Concrete Rectangular | 625 | 625 | 3906.3 | 3100 | 1.21 | 2962.54 | G300E | 26705466.67 | 209.54 | G300E | 0 | 0
1950 | Story6 | C26 | 32 MPa RC Column (62.5 cm x 62.5 cm) | Column | 32MPa | Concrete Rectangular | 625 | 625 | 3906.3 | 3100 | 1.21 | 2962.54 | G300E | 24907466.67 | 195.43 | G300E | 0 | 0
1951 | Story6 | C27 | 32 MPa RC Column (62.5 cm x 62.5 cm) | Column | 32MPa | Concrete Rectangular | 625 | 625 | 3906.3 | 3100 | 1.21 | 2962.54 | G300E | 12108600 | 95.01 | G300E | 0 | 0
1952 | Story6 | C3 | 32 MPa RC Column (62.5 cm x 62.5 cm) | Column | 32MPa | Concrete Rectangular | 625 | 625 | 3906.3 | 3100 | 1.21 | 2962.54 | G300E | 30483333.33 | 239.18 | G300E | 0 | 0
1953 | Story6 | C30 | 32 MPa RC Column (62.5 cm x 62.5 cm) | Column | 32MPa | Concrete Rectangular | 625 | 625 | 3906.3 | 3100 | 1.21 | 2962.54 | G300E | 12108600 | 95.01 | G300E | 0 | 0
1954 | Story6 | C31 | 32 MPa RC Column (62.5 cm x 62.5 cm) | Column | 32MPa | Concrete Rectangular | 625 | 625 | 3906.3 | 3100 | 1.21 | 2962.54 | G300E | 24895066.67 | 195.34 | G300E | 0 | 0
1955 | Story6 | C32 | 32 MPa RC Column (62.5 cm x 62.5 cm) | Column | 32MPa | Concrete Rectangular | 625 | 625 | 3906.3 | 3100 | 1.21 | 2962.54 | G300E | 26696166.67 | 209.47 | G300E | 0 | 0
1956 | Story6 | C33 | 32 MPa RC Column (62.5 cm x 62.5 cm) | Column | 32MPa | Concrete Rectangular | 625 | 625 | 3906.3 | 3100 | 1.21 | 2962.54 | G300E | 26705466.67 | 209.54 | G300E | 0 | 0
1957 | Story6 | C34 | 32 MPa RC Column (62.5 cm x 62.5 cm) | Column | 32MPa | Concrete Rectangular | 625 | 625 | 3906.3 | 3100 | 1.21 | 2962.54 | G300E | 24907466.67 | 195.43 | G300E | 0 | 0
1958 | Story6 | C35 | 32 MPa RC Column (62.5 cm x 62.5 cm) | Column | 32MPa | Concrete Rectangular | 625 | 625 | 3906.3 | 3100 | 1.21 | 2962.54 | G300E | 12108600 | 95.01 | G300E | 0 | 0
1959 | Story6 | C38 | 32 MPa RC Column (62.5 cm x 62.5 cm) | Column | 32MPa | Concrete Rectangular | 625 | 625 | 3906.3 | 3100 | 1.21 | 2962.54 | G300E | 12108600 | 95.01 | G300E | 0 | 0
1960 | Story6 | C39 | 32 MPa RC Column (62.5 cm x 62.5 cm) | Column | 32MPa | Concrete Rectangular | 625 | 625 | 3906.3 | 3100 | 1.21 | 2962.54 | G300E | 24907466.67 | 195.43 | G300E | 0 | 0
1961 | Story6 | C4 | 32 MPa RC Column (62.5 cm x 62.5 cm) | Column | 32MPa | Concrete Rectangular | 625 | 625 | 3906.3 | 3100 | 1.21 | 2962.54 | G300E | 33857166.67 | 265.66 | G300E | 0 | 0
1962 | Story6 | C40 | 32 MPa RC Column (62.5 cm x 62.5 cm) | Column | 32MPa | Concrete Rectangular | 625 | 625 | 3906.3 | 3100 | 1.21 | 2962.54 | G300E | 26707533.33 | 209.56 | G300E | 0 | 0
1963 | Story6 | C41 | 32 MPa RC Column (62.5 cm x 62.5 cm) | Column | 32MPa | Concrete Rectangular | 625 | 625 | 3906.3 | 3100 | 1.21 | 2962.54 | G300E | 30990700 | 243.16 | G300E | 0 | 0
1964 | Story6 | C42 | 32 MPa RC Column (62.5 cm x 62.5 cm) | Column | 32MPa | Concrete Rectangular | 625 | 625 | 3906.3 | 3100 | 1.21 | 2962.54 | G300E | 75426100 | 591.82 | G300E | 0 | 0
1965 | Story6 | C43 | 32 MPa RC Column (62.5 cm x 62.5 cm) | Column | 32MPa | Concrete Rectangular | 625 | 625 | 3906.3 | 3100 | 1.21 | 2962.54 | G300E | 71503566.67 | 561.04 | G300E | 0 | 0
1966 | Story6 | C44 | 32 MPa RC Column (62.5 cm x 62.5 cm) | Column | 32MPa | Concrete Rectangular | 625 | 625 | 3906.3 | 3100 | 1.21 | 2962.54 | G300E | 29185466.67 | 229 | G300E | 0 | 0
1967 | Story6 | C45 | 32 MPa RC Column (62.5 cm x 62.5 cm) | Column | 32MPa | Concrete Rectangular | 625 | 625 | 3906.3 | 3100 | 1.21 | 2962.54 | G300E | 29169966.67 | 228.88 | G300E | 0 | 0
1968 | Story6 | C46 | 32 MPa RC Column (62.5 cm x 62.5 cm) | Column | 32MPa | Concrete Rectangular | 625 | 625 | 3906.3 | 3100 | 1.21 | 2962.54 | G300E | 71412633.33 | 560.33 | G300E | 0 | 0
1969 | Story6 | C47 | 32 MPa RC Column (62.5 cm x 62.5 cm) | Column | 32MPa | Concrete Rectangular | 625 | 625 | 3906.3 | 3100 | 1.21 | 2962.54 | G300E | 75338266.67 | 591.13 | G300E | 0 | 0
1970 | Story6 | C48 | 32 MPa RC Column (62.5 cm x 62.5 cm) | Column | 32MPa | Concrete Rectangular | 625 | 625 | 3906.3 | 3100 | 1.21 | 2962.54 | G300E | 31108500 | 244.09 | G300E | 0 | 0
1971 | Story6 | C49 | 32 MPa RC Column (62.5 cm x 62.5 cm) | Column | 32MPa | Concrete Rectangular | 625 | 625 | 3906.3 | 3100 | 1.21 | 2962.54 | G300E | 30854300 | 242.09 | G300E | 0 | 0
1972 | Story6 | C5 | 32 MPa RC Column (62.5 cm x 62.5 cm) | Column | 32MPa | Concrete Rectangular | 625 | 625 | 3906.3 | 3100 | 1.21 | 2962.54 | G300E | 33856133.33 | 265.65 | G300E | 0 | 0
1973 | Story6 | C50 | 32 MPa RC Column (62.5 cm x 62.5 cm) | Column | 32MPa | Concrete Rectangular | 625 | 625 | 3906.3 | 3100 | 1.21 | 2962.54 | G300E | 80456366.67 | 631.29 | G300E | 0 | 0
1974 | Story6 | C51 | 32 MPa RC Column (62.5 cm x 62.5 cm) | Column | 32MPa | Concrete Rectangular | 625 | 625 | 3906.3 | 3100 | 1.21 | 2962.54 | G300E | 80585533.33 | 632.3 | G300E | 0 | 0
1975 | Story6 | C52 | 32 MPa RC Column (62.5 cm x 62.5 cm) | Column | 32MPa | Concrete Rectangular | 625 | 625 | 3906.3 | 3100 | 1.21 | 2962.54 | G300E | 45400533.33 | 356.23 | G300E | 0 | 0
1976 | Story6 | C53 | 32 MPa RC Column (62.5 cm x 62.5 cm) | Column | 32MPa | Concrete Rectangular | 625 | 625 | 3906.3 | 3100 | 1.21 | 2962.54 | G300E | 45392266.67 | 356.16 | G300E | 0 | 0
1977 | Story6 | C54 | 32 MPa RC Column (62.5 cm x 62.5 cm) | Column | 32MPa | Concrete Rectangular | 625 | 625 | 3906.3 | 3100 | 1.21 | 2962.54 | G300E | 80552466.67 | 632.04 | G300E | 0 | 0
1978 | Story6 | C55 | 32 MPa RC Column (62.5 cm x 62.5 cm) | Column | 32MPa | Concrete Rectangular | 625 | 625 | 3906.3 | 3100 | 1.21 | 2962.54 | G300E | 80454300 | 631.27 | G300E | 0 | 0
1979 | Story6 | C56 | 32 MPa RC Column (62.5 cm x 62.5 cm) | Column | 32MPa | Concrete Rectangular | 625 | 625 | 3906.3 | 3100 | 1.21 | 2962.54 | G300E | 30876000 | 242.26 | G300E | 0 | 0
1980 | Story6 | C57 | 32 MPa RC Column (62.5 cm x 62.5 cm) | Column | 32MPa | Concrete Rectangular | 625 | 625 | 3906.3 | 3100 | 1.21 | 2962.54 | G300E | 22814966.67 | 179.01 | G300E | 0 | 0
1981 | Story6 | C58 | 32 MPa RC Column (62.5 cm x 62.5 cm) | Column | 32MPa | Concrete Rectangular | 625 | 625 | 3906.3 | 3100 | 1.21 | 2962.54 | G300E | 27470133.33 | 215.54 | G300E | 0 | 0
1982 | Story6 | C59 | 32 MPa RC Column (62.5 cm x 62.5 cm) | Column | 32MPa | Concrete Rectangular | 625 | 625 | 3906.3 | 3100 | 1.21 | 2962.54 | G300E | 30484366.67 | 239.19 | G300E | 0 | 0
1983 | Story6 | C6 | 32 MPa RC Column (62.5 cm x 62.5 cm) | Column | 32MPa | Concrete Rectangular | 625 | 625 | 3906.3 | 3100 | 1.21 | 2962.54 | G300E | 30483333.33 | 239.18 | G300E | 0 | 0
1984 | Story6 | C60 | 32 MPa RC Column (62.5 cm x 62.5 cm) | Column | 32MPa | Concrete Rectangular | 625 | 625 | 3906.3 | 3100 | 1.21 | 2962.54 | G300E | 33857166.67 | 265.66 | G300E | 0 | 0
1985 | Story6 | C61 | 32 MPa RC Column (62.5 cm x 62.5 cm) | Column | 32MPa | Concrete Rectangular | 625 | 625 | 3906.3 | 3100 | 1.21 | 2962.54 | G300E | 33857166.67 | 265.66 | G300E | 0 | 0
1986 | Story6 | C62 | 32 MPa RC Column (62.5 cm x 62.5 cm) | Column | 32MPa | Concrete Rectangular | 625 | 625 | 3906.3 | 3100 | 1.21 | 2962.54 | G300E | 30486433.33 | 239.21 | G300E | 0 | 0
1987 | Story6 | C63 | 32 MPa RC Column (62.5 cm x 62.5 cm) | Column | 32MPa | Concrete Rectangular | 625 | 625 | 3906.3 | 3100 | 1.21 | 2962.54 | G300E | 27474266.67 | 215.57 | G300E | 0 | 0
1988 | Story6 | C64 | 32 MPa RC Column (62.5 cm x 62.5 cm) | Column | 32MPa | Concrete Rectangular | 625 | 625 | 3906.3 | 3100 | 1.21 | 2962.54 | G300E | 22821166.67 | 179.06 | G300E | 0 | 0
1989 | Story6 | C7 | 32 MPa RC Column (62.5 cm x 62.5 cm) | Column | 32MPa | Concrete Rectangular | 625 | 625 | 3906.3 | 3100 | 1.21 | 2962.54 | G300E | 27467033.33 | 215.52 | G300E | 0 | 0
1990 | Story6 | C8 | 32 MPa RC Column (62.5 cm x 62.5 cm) | Column | 32MPa | Concrete Rectangular | 625 | 625 | 3906.3 | 3100 | 1.21 | 2962.54 | G300E | 22808766.67 | 178.97 | G300E | 0 | 0
1991 | Story6 | C9 | 32 MPa RC Column (62.5 cm x 62.5 cm) | Column | 32MPa | Concrete Rectangular | 625 | 625 | 3906.3 | 3100 | 1.21 | 2962.54 | G300E | 30853266.67 | 242.09 | G300E | 0 | 0
1992 | Story7 | C1 | 32 MPa RC Column (60 cm x 60 cm) | Column | 32MPa | Concrete Rectangular | 600 | 600 | 3600 | 3075 | 1.11 | 2708.26 | G300E | 28885525 | 226.65 | G300E | 0 | 0
1993 | Story7 | C10 | 32 MPa RC Column (60 cm x 60 cm) | Column | 32MPa | Concrete Rectangular | 600 | 600 | 3600 | 3075 | 1.11 | 2708.26 | G300E | 80443025 | 631.19 | G300E | 0 | 0
1994 | Story7 | C11 | 32 MPa RC Column (60 cm x 60 cm) | Column | 32MPa | Concrete Rectangular | 600 | 600 | 3600 | 3075 | 1.11 | 2708.26 | G300E | 80541425 | 631.96 | G300E | 0 | 0
1995 | Story7 | C12 | 32 MPa RC Column (60 cm x 60 cm) | Column | 32MPa | Concrete Rectangular | 600 | 600 | 3600 | 3075 | 1.11 | 2708.26 | G300E | 44677700 | 350.56 | G300E | 0 | 0
1996 | Story7 | C13 | 32 MPa RC Column (60 cm x 60 cm) | Column | 32MPa | Concrete Rectangular | 600 | 600 | 3600 | 3075 | 1.11 | 2708.26 | G300E | 44675650 | 350.54 | G300E | 0 | 0
1997 | Story7 | C14 | 32 MPa RC Column (60 cm x 60 cm) | Column | 32MPa | Concrete Rectangular | 600 | 600 | 3600 | 3075 | 1.11 | 2708.26 | G300E | 80540400 | 631.95 | G300E | 0 | 0
1998 | Story7 | C15 | 32 MPa RC Column (60 cm x 60 cm) | Column | 32MPa | Concrete Rectangular | 600 | 600 | 3600 | 3075 | 1.11 | 2708.26 | G300E | 80443025 | 631.19 | G300E | 0 | 0
1999 | Story7 | C16 | 32 MPa RC Column (60 cm x 60 cm) | Column | 32MPa | Concrete Rectangular | 600 | 600 | 3600 | 3075 | 1.11 | 2708.26 | G300E | 33557475 | 263.3 | G300E | 0 | 0
2000 | Story7 | C17 | 32 MPa RC Column (60 cm x 60 cm) | Column | 32MPa | Concrete Rectangular | 600 | 600 | 3600 | 3075 | 1.11 | 2708.26 | G300E | 33841400 | 265.53 | G300E | 0 | 0
2001 | Story7 | C18 | 32 MPa RC Column (60 cm x 60 cm) | Column | 32MPa | Concrete Rectangular | 600 | 600 | 3600 | 3075 | 1.11 | 2708.26 | G300E | 75908425 | 595.61 | G300E | 0 | 0
2002 | Story7 | C19 | 32 MPa RC Column (60 cm x 60 cm) | Column | 32MPa | Concrete Rectangular | 600 | 600 | 3600 | 3075 | 1.11 | 2708.26 | G300E | 72001125 | 564.95 | G300E | 0 | 0
2003 | Story7 | C2 | 32 MPa RC Column (60 cm x 60 cm) | Column | 32MPa | Concrete Rectangular | 600 | 600 | 3600 | 3075 | 1.11 | 2708.26 | G300E | 31012400 | 243.33 | G300E | 0 | 0
2004 | Story7 | C20 | 32 MPa RC Column (60 cm x 60 cm) | Column | 32MPa | Concrete Rectangular | 600 | 600 | 3600 | 3075 | 1.11 | 2708.26 | G300E | 28881425 | 226.61 | G300E | 0 | 0
2005 | Story7 | C21 | 32 MPa RC Column (60 cm x 60 cm) | Column | 32MPa | Concrete Rectangular | 600 | 600 | 3600 | 3075 | 1.11 | 2708.26 | G300E | 28879375 | 226.6 | G300E | 0 | 0
2006 | Story7 | C22 | 32 MPa RC Column (60 cm x 60 cm) | Column | 32MPa | Concrete Rectangular | 600 | 600 | 3600 | 3075 | 1.11 | 2708.26 | G300E | 71999075 | 564.93 | G300E | 0 | 0
2007 | Story7 | C23 | 32 MPa RC Column (60 cm x 60 cm) | Column | 32MPa | Concrete Rectangular | 600 | 600 | 3600 | 3075 | 1.11 | 2708.26 | G300E | 75907400 | 595.6 | G300E | 0 | 0
2008 | Story7 | C24 | 32 MPa RC Column (60 cm x 60 cm) | Column | 32MPa | Concrete Rectangular | 600 | 600 | 3600 | 3075 | 1.11 | 2708.26 | G300E | 33838325 | 265.51 | G300E | 0 | 0
2009 | Story7 | C25 | 32 MPa RC Column (60 cm x 60 cm) | Column | 32MPa | Concrete Rectangular | 600 | 600 | 3600 | 3075 | 1.11 | 2708.26 | G300E | 30198550 | 236.95 | G300E | 0 | 0
2010 | Story7 | C26 | 32 MPa RC Column (60 cm x 60 cm) | Column | 32MPa | Concrete Rectangular | 600 | 600 | 3600 | 3075 | 1.11 | 2708.26 | G300E | 24716850 | 193.94 | G300E | 0 | 0
2011 | Story7 | C27 | 32 MPa RC Column (60 cm x 60 cm) | Column | 32MPa | Concrete Rectangular | 600 | 600 | 3600 | 3075 | 1.11 | 2708.26 | G300E | 11070000 | 86.86 | G300E | 0 | 0
2012 | Story7 | C3 | 32 MPa RC Column (60 cm x 60 cm) | Column | 32MPa | Concrete Rectangular | 600 | 600 | 3600 | 3075 | 1.11 | 2708.26 | G300E | 33954150 | 266.42 | G300E | 0 | 0
2013 | Story7 | C30 | 32 MPa RC Column (60 cm x 60 cm) | Column | 32MPa | Concrete Rectangular | 600 | 600 | 3600 | 3075 | 1.11 | 2708.26 | G300E | 11070000 | 86.86 | G300E | 0 | 0
2014 | Story7 | C31 | 32 MPa RC Column (60 cm x 60 cm) | Column | 32MPa | Concrete Rectangular | 600 | 600 | 3600 | 3075 | 1.11 | 2708.26 | G300E | 24704550 | 193.84 | G300E | 0 | 0
2015 | Story7 | C32 | 32 MPa RC Column (60 cm x 60 cm) | Column | 32MPa | Concrete Rectangular | 600 | 600 | 3600 | 3075 | 1.11 | 2708.26 | G300E | 30190350 | 236.88 | G300E | 0 | 0
2016 | Story7 | C33 | 32 MPa RC Column (60 cm x 60 cm) | Column | 32MPa | Concrete Rectangular | 600 | 600 | 3600 | 3075 | 1.11 | 2708.26 | G300E | 30198550 | 236.95 | G300E | 0 | 0
2017 | Story7 | C34 | 32 MPa RC Column (60 cm x 60 cm) | Column | 32MPa | Concrete Rectangular | 600 | 600 | 3600 | 3075 | 1.11 | 2708.26 | G300E | 24716850 | 193.94 | G300E | 0 | 0
2018 | Story7 | C35 | 32 MPa RC Column (60 cm x 60 cm) | Column | 32MPa | Concrete Rectangular | 600 | 600 | 3600 | 3075 | 1.11 | 2708.26 | G300E | 11070000 | 86.86 | G300E | 0 | 0
2019 | Story7 | C38 | 32 MPa RC Column (60 cm x 60 cm) | Column | 32MPa | Concrete Rectangular | 600 | 600 | 3600 | 3075 | 1.11 | 2708.26 | G300E | 11070000 | 86.86 | G300E | 0 | 0
2020 | Story7 | C39 | 32 MPa RC Column (60 cm x 60 cm) | Column | 32MPa | Concrete Rectangular | 600 | 600 | 3600 | 3075 | 1.11 | 2708.26 | G300E | 24725050 | 194 | G300E | 0 | 0
2021 | Story7 | C4 | 32 MPa RC Column (60 cm x 60 cm) | Column | 32MPa | Concrete Rectangular | 600 | 600 | 3600 | 3075 | 1.11 | 2708.26 | G300E | 37833775 | 296.86 | G300E | 0 | 0
2022 | Story7 | C40 | 32 MPa RC Column (60 cm x 60 cm) | Column | 32MPa | Concrete Rectangular | 600 | 600 | 3600 | 3075 | 1.11 | 2708.26 | G300E | 30208800 | 237.03 | G300E | 0 | 0
2023 | Story7 | C41 | 32 MPa RC Column (60 cm x 60 cm) | Column | 32MPa | Concrete Rectangular | 600 | 600 | 3600 | 3075 | 1.11 | 2708.26 | G300E | 33843450 | 265.55 | G300E | 0 | 0
2024 | Story7 | C42 | 32 MPa RC Column (60 cm x 60 cm) | Column | 32MPa | Concrete Rectangular | 600 | 600 | 3600 | 3075 | 1.11 | 2708.26 | G300E | 75909450 | 595.61 | G300E | 0 | 0
2025 | Story7 | C43 | 32 MPa RC Column (60 cm x 60 cm) | Column | 32MPa | Concrete Rectangular | 600 | 600 | 3600 | 3075 | 1.11 | 2708.26 | G300E | 72001125 | 564.95 | G300E | 0 | 0
2026 | Story7 | C44 | 32 MPa RC Column (60 cm x 60 cm) | Column | 32MPa | Concrete Rectangular | 600 | 600 | 3600 | 3075 | 1.11 | 2708.26 | G300E | 28880400 | 226.61 | G300E | 0 | 0
2027 | Story7 | C45 | 32 MPa RC Column (60 cm x 60 cm) | Column | 32MPa | Concrete Rectangular | 600 | 600 | 3600 | 3075 | 1.11 | 2708.26 | G300E | 28867075 | 226.5 | G300E | 0 | 0
2028 | Story7 | C46 | 32 MPa RC Column (60 cm x 60 cm) | Column | 32MPa | Concrete Rectangular | 600 | 600 | 3600 | 3075 | 1.11 | 2708.26 | G300E | 71904775 | 564.19 | G300E | 0 | 0
2029 | Story7 | C47 | 32 MPa RC Column (60 cm x 60 cm) | Column | 32MPa | Concrete Rectangular | 600 | 600 | 3600 | 3075 | 1.11 | 2708.26 | G300E | 75836675 | 595.04 | G300E | 0 | 0
2030 | Story7 | C48 | 32 MPa RC Column (60 cm x 60 cm) | Column | 32MPa | Concrete Rectangular | 600 | 600 | 3600 | 3075 | 1.11 | 2708.26 | G300E | 33945950 | 266.35 | G300E | 0 | 0
2031 | Story7 | C49 | 32 MPa RC Column (60 cm x 60 cm) | Column | 32MPa | Concrete Rectangular | 600 | 600 | 3600 | 3075 | 1.11 | 2708.26 | G300E | 33560550 | 263.33 | G300E | 0 | 0
2032 | Story7 | C5 | 32 MPa RC Column (60 cm x 60 cm) | Column | 32MPa | Concrete Rectangular | 600 | 600 | 3600 | 3075 | 1.11 | 2708.26 | G300E | 37832750 | 296.85 | G300E | 0 | 0
2033 | Story7 | C50 | 32 MPa RC Column (60 cm x 60 cm) | Column | 32MPa | Concrete Rectangular | 600 | 600 | 3600 | 3075 | 1.11 | 2708.26 | G300E | 80444050 | 631.19 | G300E | 0 | 0
2034 | Story7 | C51 | 32 MPa RC Column (60 cm x 60 cm) | Column | 32MPa | Concrete Rectangular | 600 | 600 | 3600 | 3075 | 1.11 | 2708.26 | G300E | 80543475 | 631.97 | G300E | 0 | 0
2035 | Story7 | C52 | 32 MPa RC Column (60 cm x 60 cm) | Column | 32MPa | Concrete Rectangular | 600 | 600 | 3600 | 3075 | 1.11 | 2708.26 | G300E | 44677700 | 350.56 | G300E | 0 | 0
2036 | Story7 | C53 | 32 MPa RC Column (60 cm x 60 cm) | Column | 32MPa | Concrete Rectangular | 600 | 600 | 3600 | 3075 | 1.11 | 2708.26 | G300E | 44669500 | 350.49 | G300E | 0 | 0
2037 | Story7 | C54 | 32 MPa RC Column (60 cm x 60 cm) | Column | 32MPa | Concrete Rectangular | 600 | 600 | 3600 | 3075 | 1.11 | 2708.26 | G300E | 80512725 | 631.73 | G300E | 0 | 0
2038 | Story7 | C55 | 32 MPa RC Column (60 cm x 60 cm) | Column | 32MPa | Concrete Rectangular | 600 | 600 | 3600 | 3075 | 1.11 | 2708.26 | G300E | 80440975 | 631.17 | G300E | 0 | 0
2039 | Story7 | C56 | 32 MPa RC Column (60 cm x 60 cm) | Column | 32MPa | Concrete Rectangular | 600 | 600 | 3600 | 3075 | 1.11 | 2708.26 | G300E | 33593350 | 263.59 | G300E | 0 | 0
2040 | Story7 | C57 | 32 MPa RC Column (60 cm x 60 cm) | Column | 32MPa | Concrete Rectangular | 600 | 600 | 3600 | 3075 | 1.11 | 2708.26 | G300E | 28887575 | 226.66 | G300E | 0 | 0
2041 | Story7 | C58 | 32 MPa RC Column (60 cm x 60 cm) | Column | 32MPa | Concrete Rectangular | 600 | 600 | 3600 | 3075 | 1.11 | 2708.26 | G300E | 31012400 | 243.33 | G300E | 0 | 0
2042 | Story7 | C59 | 32 MPa RC Column (60 cm x 60 cm) | Column | 32MPa | Concrete Rectangular | 600 | 600 | 3600 | 3075 | 1.11 | 2708.26 | G300E | 33955175 | 266.42 | G300E | 0 | 0
2043 | Story7 | C6 | 32 MPa RC Column (60 cm x 60 cm) | Column | 32MPa | Concrete Rectangular | 600 | 600 | 3600 | 3075 | 1.11 | 2708.26 | G300E | 33953125 | 266.41 | G300E | 0 | 0
2044 | Story7 | C60 | 32 MPa RC Column (60 cm x 60 cm) | Column | 32MPa | Concrete Rectangular | 600 | 600 | 3600 | 3075 | 1.11 | 2708.26 | G300E | 37833775 | 296.86 | G300E | 0 | 0
2045 | Story7 | C61 | 32 MPa RC Column (60 cm x 60 cm) | Column | 32MPa | Concrete Rectangular | 600 | 600 | 3600 | 3075 | 1.11 | 2708.26 | G300E | 37833775 | 296.86 | G300E | 0 | 0
2046 | Story7 | C62 | 32 MPa RC Column (60 cm x 60 cm) | Column | 32MPa | Concrete Rectangular | 600 | 600 | 3600 | 3075 | 1.11 | 2708.26 | G300E | 33957225 | 266.44 | G300E | 0 | 0
2047 | Story7 | C63 | 32 MPa RC Column (60 cm x 60 cm) | Column | 32MPa | Concrete Rectangular | 600 | 600 | 3600 | 3075 | 1.11 | 2708.26 | G300E | 31017525 | 243.38 | G300E | 0 | 0
2048 | Story7 | C64 | 32 MPa RC Column (60 cm x 60 cm) | Column | 32MPa | Concrete Rectangular | 600 | 600 | 3600 | 3075 | 1.11 | 2708.26 | G300E | 28894750 | 226.72 | G300E | 0 | 0
2049 | Story7 | C7 | 32 MPa RC Column (60 cm x 60 cm) | Column | 32MPa | Concrete Rectangular | 600 | 600 | 3600 | 3075 | 1.11 | 2708.26 | G300E | 31010350 | 243.32 | G300E | 0 | 0
2050 | Story7 | C8 | 32 MPa RC Column (60 cm x 60 cm) | Column | 32MPa | Concrete Rectangular | 600 | 600 | 3600 | 3075 | 1.11 | 2708.26 | G300E | 28884500 | 226.64 | G300E | 0 | 0
2051 | Story7 | C9 | 32 MPa RC Column (60 cm x 60 cm) | Column | 32MPa | Concrete Rectangular | 600 | 600 | 3600 | 3075 | 1.11 | 2708.26 | G300E | 33559525 | 263.32 | G300E | 0 | 0
2052 | Story8 | C1 | 32 MPa RC Column (60 cm x 60 cm) | Column | 32MPa | Concrete Rectangular | 600 | 600 | 3600 | 3075 | 1.11 | 2708.26 | G300E | 25341075 | 198.84 | G300E | 0 | 0
2053 | Story8 | C10 | 32 MPa RC Column (60 cm x 60 cm) | Column | 32MPa | Concrete Rectangular | 600 | 600 | 3600 | 3075 | 1.11 | 2708.26 | G300E | 71526550 | 561.22 | G300E | 0 | 0
2054 | Story8 | C11 | 32 MPa RC Column (60 cm x 60 cm) | Column | 32MPa | Concrete Rectangular | 600 | 600 | 3600 | 3075 | 1.11 | 2708.26 | G300E | 71570625 | 561.57 | G300E | 0 | 0
2055 | Story8 | C12 | 32 MPa RC Column (60 cm x 60 cm) | Column | 32MPa | Concrete Rectangular | 600 | 600 | 3600 | 3075 | 1.11 | 2708.26 | G300E | 34601950 | 271.5 | G300E | 0 | 0
2056 | Story8 | C13 | 32 MPa RC Column (60 cm x 60 cm) | Column | 32MPa | Concrete Rectangular | 600 | 600 | 3600 | 3075 | 1.11 | 2708.26 | G300E | 34600925 | 271.49 | G300E | 0 | 0
2057 | Story8 | C14 | 32 MPa RC Column (60 cm x 60 cm) | Column | 32MPa | Concrete Rectangular | 600 | 600 | 3600 | 3075 | 1.11 | 2708.26 | G300E | 71569600 | 561.56 | G300E | 0 | 0
2058 | Story8 | C15 | 32 MPa RC Column (60 cm x 60 cm) | Column | 32MPa | Concrete Rectangular | 600 | 600 | 3600 | 3075 | 1.11 | 2708.26 | G300E | 71526550 | 561.22 | G300E | 0 | 0
2059 | Story8 | C16 | 32 MPa RC Column (60 cm x 60 cm) | Column | 32MPa | Concrete Rectangular | 600 | 600 | 3600 | 3075 | 1.11 | 2708.26 | G300E | 27348025 | 214.58 | G300E | 0 | 0
2060 | Story8 | C17 | 32 MPa RC Column (60 cm x 60 cm) | Column | 32MPa | Concrete Rectangular | 600 | 600 | 3600 | 3075 | 1.11 | 2708.26 | G300E | 27729325 | 217.57 | G300E | 0 | 0
2061 | Story8 | C18 | 32 MPa RC Column (60 cm x 60 cm) | Column | 32MPa | Concrete Rectangular | 600 | 600 | 3600 | 3075 | 1.11 | 2708.26 | G300E | 66689575 | 523.27 | G300E | 0 | 0
2062 | Story8 | C19 | 32 MPa RC Column (60 cm x 60 cm) | Column | 32MPa | Concrete Rectangular | 600 | 600 | 3600 | 3075 | 1.11 | 2708.26 | G300E | 63257875 | 496.34 | G300E | 0 | 0
2063 | Story8 | C2 | 32 MPa RC Column (60 cm x 60 cm) | Column | 32MPa | Concrete Rectangular | 600 | 600 | 3600 | 3075 | 1.11 | 2708.26 | G300E | 25374900 | 199.1 | G300E | 0 | 0
2064 | Story8 | C20 | 32 MPa RC Column (60 cm x 60 cm) | Column | 32MPa | Concrete Rectangular | 600 | 600 | 3600 | 3075 | 1.11 | 2708.26 | G300E | 19034250 | 149.35 | G300E | 0 | 0
2065 | Story8 | C21 | 32 MPa RC Column (60 cm x 60 cm) | Column | 32MPa | Concrete Rectangular | 600 | 600 | 3600 | 3075 | 1.11 | 2708.26 | G300E | 19032200 | 149.33 | G300E | 0 | 0
2066 | Story8 | C22 | 32 MPa RC Column (60 cm x 60 cm) | Column | 32MPa | Concrete Rectangular | 600 | 600 | 3600 | 3075 | 1.11 | 2708.26 | G300E | 63257875 | 496.34 | G300E | 0 | 0
2067 | Story8 | C23 | 32 MPa RC Column (60 cm x 60 cm) | Column | 32MPa | Concrete Rectangular | 600 | 600 | 3600 | 3075 | 1.11 | 2708.26 | G300E | 66689575 | 523.27 | G300E | 0 | 0
2068 | Story8 | C24 | 32 MPa RC Column (60 cm x 60 cm) | Column | 32MPa | Concrete Rectangular | 600 | 600 | 3600 | 3075 | 1.11 | 2708.26 | G300E | 27724200 | 217.53 | G300E | 0 | 0
2069 | Story8 | C25 | 32 MPa RC Column (60 cm x 60 cm) | Column | 32MPa | Concrete Rectangular | 600 | 600 | 3600 | 3075 | 1.11 | 2708.26 | G300E | 24406275 | 191.5 | G300E | 0 | 0
2070 | Story8 | C26 | 32 MPa RC Column (60 cm x 60 cm) | Column | 32MPa | Concrete Rectangular | 600 | 600 | 3600 | 3075 | 1.11 | 2708.26 | G300E | 15033675 | 117.96 | G300E | 0 | 0
2071 | Story8 | C27 | 32 MPa RC Column (60 cm x 60 cm) | Column | 32MPa | Concrete Rectangular | 600 | 600 | 3600 | 3075 | 1.11 | 2708.26 | G300E | 11070000 | 86.86 | G300E | 0 | 0
2072 | Story8 | C3 | 32 MPa RC Column (60 cm x 60 cm) | Column | 32MPa | Concrete Rectangular | 600 | 600 | 3600 | 3075 | 1.11 | 2708.26 | G300E | 28503200 | 223.65 | G300E | 0 | 0
2073 | Story8 | C30 | 32 MPa RC Column (60 cm x 60 cm) | Column | 32MPa | Concrete Rectangular | 600 | 600 | 3600 | 3075 | 1.11 | 2708.26 | G300E | 11070000 | 86.86 | G300E | 0 | 0
2074 | Story8 | C31 | 32 MPa RC Column (60 cm x 60 cm) | Column | 32MPa | Concrete Rectangular | 600 | 600 | 3600 | 3075 | 1.11 | 2708.26 | G300E | 15023425 | 117.88 | G300E | 0 | 0
2075 | Story8 | C32 | 32 MPa RC Column (60 cm x 60 cm) | Column | 32MPa | Concrete Rectangular | 600 | 600 | 3600 | 3075 | 1.11 | 2708.26 | G300E | 24397050 | 191.43 | G300E | 0 | 0
2076 | Story8 | C33 | 32 MPa RC Column (60 cm x 60 cm) | Column | 32MPa | Concrete Rectangular | 600 | 600 | 3600 | 3075 | 1.11 | 2708.26 | G300E | 24406275 | 191.5 | G300E | 0 | 0
2077 | Story8 | C34 | 32 MPa RC Column (60 cm x 60 cm) | Column | 32MPa | Concrete Rectangular | 600 | 600 | 3600 | 3075 | 1.11 | 2708.26 | G300E | 15033675 | 117.96 | G300E | 0 | 0
2078 | Story8 | C35 | 32 MPa RC Column (60 cm x 60 cm) | Column | 32MPa | Concrete Rectangular | 600 | 600 | 3600 | 3075 | 1.11 | 2708.26 | G300E | 11070000 | 86.86 | G300E | 0 | 0
2079 | Story8 | C38 | 32 MPa RC Column (60 cm x 60 cm) | Column | 32MPa | Concrete Rectangular | 600 | 600 | 3600 | 3075 | 1.11 | 2708.26 | G300E | 11070000 | 86.86 | G300E | 0 | 0
2080 | Story8 | C39 | 32 MPa RC Column (60 cm x 60 cm) | Column | 32MPa | Concrete Rectangular | 600 | 600 | 3600 | 3075 | 1.11 | 2708.26 | G300E | 15051100 | 118.1 | G300E | 0 | 0
2081 | Story8 | C4 | 32 MPa RC Column (60 cm x 60 cm) | Column | 32MPa | Concrete Rectangular | 600 | 600 | 3600 | 3075 | 1.11 | 2708.26 | G300E | 32149125 | 252.25 | G300E | 0 | 0
2082 | Story8 | C40 | 32 MPa RC Column (60 cm x 60 cm) | Column | 32MPa | Concrete Rectangular | 600 | 600 | 3600 | 3075 | 1.11 | 2708.26 | G300E | 24426775 | 191.66 | G300E | 0 | 0
2083 | Story8 | C41 | 32 MPa RC Column (60 cm x 60 cm) | Column | 32MPa | Concrete Rectangular | 600 | 600 | 3600 | 3075 | 1.11 | 2708.26 | G300E | 27729325 | 217.57 | G300E | 0 | 0
2084 | Story8 | C42 | 32 MPa RC Column (60 cm x 60 cm) | Column | 32MPa | Concrete Rectangular | 600 | 600 | 3600 | 3075 | 1.11 | 2708.26 | G300E | 66690600 | 523.28 | G300E | 0 | 0
2085 | Story8 | C43 | 32 MPa RC Column (60 cm x 60 cm) | Column | 32MPa | Concrete Rectangular | 600 | 600 | 3600 | 3075 | 1.11 | 2708.26 | G300E | 63257875 | 496.34 | G300E | 0 | 0
2086 | Story8 | C44 | 32 MPa RC Column (60 cm x 60 cm) | Column | 32MPa | Concrete Rectangular | 600 | 600 | 3600 | 3075 | 1.11 | 2708.26 | G300E | 19033225 | 149.34 | G300E | 0 | 0
2087 | Story8 | C45 | 32 MPa RC Column (60 cm x 60 cm) | Column | 32MPa | Concrete Rectangular | 600 | 600 | 3600 | 3075 | 1.11 | 2708.26 | G300E | 19022975 | 149.26 | G300E | 0 | 0
2088 | Story8 | C46 | 32 MPa RC Column (60 cm x 60 cm) | Column | 32MPa | Concrete Rectangular | 600 | 600 | 3600 | 3075 | 1.11 | 2708.26 | G300E | 63181000 | 495.74 | G300E | 0 | 0
2089 | Story8 | C47 | 32 MPa RC Column (60 cm x 60 cm) | Column | 32MPa | Concrete Rectangular | 600 | 600 | 3600 | 3075 | 1.11 | 2708.26 | G300E | 66626025 | 522.77 | G300E | 0 | 0
2090 | Story8 | C48 | 32 MPa RC Column (60 cm x 60 cm) | Column | 32MPa | Concrete Rectangular | 600 | 600 | 3600 | 3075 | 1.11 | 2708.26 | G300E | 27795950 | 218.1 | G300E | 0 | 0
2091 | Story8 | C49 | 32 MPa RC Column (60 cm x 60 cm) | Column | 32MPa | Concrete Rectangular | 600 | 600 | 3600 | 3075 | 1.11 | 2708.26 | G300E | 27351100 | 214.61 | G300E | 0 | 0
2092 | Story8 | C5 | 32 MPa RC Column (60 cm x 60 cm) | Column | 32MPa | Concrete Rectangular | 600 | 600 | 3600 | 3075 | 1.11 | 2708.26 | G300E | 32149125 | 252.25 | G300E | 0 | 0
2093 | Story8 | C50 | 32 MPa RC Column (60 cm x 60 cm) | Column | 32MPa | Concrete Rectangular | 600 | 600 | 3600 | 3075 | 1.11 | 2708.26 | G300E | 71527575 | 561.23 | G300E | 0 | 0
2094 | Story8 | C51 | 32 MPa RC Column (60 cm x 60 cm) | Column | 32MPa | Concrete Rectangular | 600 | 600 | 3600 | 3075 | 1.11 | 2708.26 | G300E | 71571650 | 561.58 | G300E | 0 | 0
2095 | Story8 | C52 | 32 MPa RC Column (60 cm x 60 cm) | Column | 32MPa | Concrete Rectangular | 600 | 600 | 3600 | 3075 | 1.11 | 2708.26 | G300E | 34601950 | 271.5 | G300E | 0 | 0
2096 | Story8 | C53 | 32 MPa RC Column (60 cm x 60 cm) | Column | 32MPa | Concrete Rectangular | 600 | 600 | 3600 | 3075 | 1.11 | 2708.26 | G300E | 34593750 | 271.44 | G300E | 0 | 0
2097 | Story8 | C54 | 32 MPa RC Column (60 cm x 60 cm) | Column | 32MPa | Concrete Rectangular | 600 | 600 | 3600 | 3075 | 1.11 | 2708.26 | G300E | 71540900 | 561.34 | G300E | 0 | 0
2098 | Story8 | C55 | 32 MPa RC Column (60 cm x 60 cm) | Column | 32MPa | Concrete Rectangular | 600 | 600 | 3600 | 3075 | 1.11 | 2708.26 | G300E | 71524500 | 561.21 | G300E | 0 | 0
2099 | Story8 | C56 | 32 MPa RC Column (60 cm x 60 cm) | Column | 32MPa | Concrete Rectangular | 600 | 600 | 3600 | 3075 | 1.11 | 2708.26 | G300E | 27389025 | 214.9 | G300E | 0 | 0
2100 | Story8 | C57 | 32 MPa RC Column (60 cm x 60 cm) | Column | 32MPa | Concrete Rectangular | 600 | 600 | 3600 | 3075 | 1.11 | 2708.26 | G300E | 25343125 | 198.85 | G300E | 0 | 0
2101 | Story8 | C58 | 32 MPa RC Column (60 cm x 60 cm) | Column | 32MPa | Concrete Rectangular | 600 | 600 | 3600 | 3075 | 1.11 | 2708.26 | G300E | 25377975 | 199.13 | G300E | 0 | 0
2102 | Story8 | C59 | 32 MPa RC Column (60 cm x 60 cm) | Column | 32MPa | Concrete Rectangular | 600 | 600 | 3600 | 3075 | 1.11 | 2708.26 | G300E | 28504225 | 223.65 | G300E | 0 | 0
2103 | Story8 | C6 | 32 MPa RC Column (60 cm x 60 cm) | Column | 32MPa | Concrete Rectangular | 600 | 600 | 3600 | 3075 | 1.11 | 2708.26 | G300E | 28502175 | 223.64 | G300E | 0 | 0
2104 | Story8 | C60 | 32 MPa RC Column (60 cm x 60 cm) | Column | 32MPa | Concrete Rectangular | 600 | 600 | 3600 | 3075 | 1.11 | 2708.26 | G300E | 32150150 | 252.26 | G300E | 0 | 0
2105 | Story8 | C61 | 32 MPa RC Column (60 cm x 60 cm) | Column | 32MPa | Concrete Rectangular | 600 | 600 | 3600 | 3075 | 1.11 | 2708.26 | G300E | 32149125 | 252.25 | G300E | 0 | 0
2106 | Story8 | C62 | 32 MPa RC Column (60 cm x 60 cm) | Column | 32MPa | Concrete Rectangular | 600 | 600 | 3600 | 3075 | 1.11 | 2708.26 | G300E | 28506275 | 223.67 | G300E | 0 | 0
2107 | Story8 | C63 | 32 MPa RC Column (60 cm x 60 cm) | Column | 32MPa | Concrete Rectangular | 600 | 600 | 3600 | 3075 | 1.11 | 2708.26 | G300E | 25381050 | 199.15 | G300E | 0 | 0
2108 | Story8 | C64 | 32 MPa RC Column (60 cm x 60 cm) | Column | 32MPa | Concrete Rectangular | 600 | 600 | 3600 | 3075 | 1.11 | 2708.26 | G300E | 25350300 | 198.91 | G300E | 0 | 0
2109 | Story8 | C7 | 32 MPa RC Column (60 cm x 60 cm) | Column | 32MPa | Concrete Rectangular | 600 | 600 | 3600 | 3075 | 1.11 | 2708.26 | G300E | 25374900 | 199.1 | G300E | 0 | 0
2110 | Story8 | C8 | 32 MPa RC Column (60 cm x 60 cm) | Column | 32MPa | Concrete Rectangular | 600 | 600 | 3600 | 3075 | 1.11 | 2708.26 | G300E | 25338000 | 198.81 | G300E | 0 | 0
2111 | Story8 | C9 | 32 MPa RC Column (60 cm x 60 cm) | Column | 32MPa | Concrete Rectangular | 600 | 600 | 3600 | 3075 | 1.11 | 2708.26 | G300E | 27350075 | 214.6 | G300E | 0 | 0
2112 | Story9 | C1 | 32 MPa RC Column (57.5 cm x 57.5 cm) | Column | 32MPa | Concrete Rectangular | 575 | 575 | 3306.3 | 3100 | 1.02 | 2507.49 | G300E | 31056833.33 | 243.68 | G300E | 0 | 0
2113 | Story9 | C10 | 32 MPa RC Column (57.5 cm x 57.5 cm) | Column | 32MPa | Concrete Rectangular | 575 | 575 | 3306.3 | 3100 | 1.02 | 2507.49 | G300E | 72798333.33 | 571.2 | G300E | 0 | 0
2114 | Story9 | C11 | 32 MPa RC Column (57.5 cm x 57.5 cm) | Column | 32MPa | Concrete Rectangular | 575 | 575 | 3306.3 | 3100 | 1.02 | 2507.49 | G300E | 72777666.67 | 571.04 | G300E | 0 | 0
2115 | Story9 | C12 | 32 MPa RC Column (57.5 cm x 57.5 cm) | Column | 32MPa | Concrete Rectangular | 575 | 575 | 3306.3 | 3100 | 1.02 | 2507.49 | G300E | 34238466.67 | 268.65 | G300E | 0 | 0
2116 | Story9 | C13 | 32 MPa RC Column (57.5 cm x 57.5 cm) | Column | 32MPa | Concrete Rectangular | 575 | 575 | 3306.3 | 3100 | 1.02 | 2507.49 | G300E | 34237433.33 | 268.64 | G300E | 0 | 0
2117 | Story9 | C14 | 32 MPa RC Column (57.5 cm x 57.5 cm) | Column | 32MPa | Concrete Rectangular | 575 | 575 | 3306.3 | 3100 | 1.02 | 2507.49 | G300E | 72777666.67 | 571.04 | G300E | 0 | 0
2118 | Story9 | C15 | 32 MPa RC Column (57.5 cm x 57.5 cm) | Column | 32MPa | Concrete Rectangular | 575 | 575 | 3306.3 | 3100 | 1.02 | 2507.49 | G300E | 72798333.33 | 571.2 | G300E | 0 | 0
2119 | Story9 | C16 | 32 MPa RC Column (57.5 cm x 57.5 cm) | Column | 32MPa | Concrete Rectangular | 575 | 575 | 3306.3 | 3100 | 1.02 | 2507.49 | G300E | 30067933.33 | 235.92 | G300E | 0 | 0
2120 | Story9 | C17 | 32 MPa RC Column (57.5 cm x 57.5 cm) | Column | 32MPa | Concrete Rectangular | 575 | 575 | 3306.3 | 3100 | 1.02 | 2507.49 | G300E | 30562900 | 239.81 | G300E | 0 | 0
2121 | Story9 | C18 | 32 MPa RC Column (57.5 cm x 57.5 cm) | Column | 32MPa | Concrete Rectangular | 575 | 575 | 3306.3 | 3100 | 1.02 | 2507.49 | G300E | 68304366.67 | 535.94 | G300E | 0 | 0
2122 | Story9 | C19 | 32 MPa RC Column (57.5 cm x 57.5 cm) | Column | 32MPa | Concrete Rectangular | 575 | 575 | 3306.3 | 3100 | 1.02 | 2507.49 | G300E | 64408700 | 505.37 | G300E | 0 | 0
2123 | Story9 | C2 | 32 MPa RC Column (57.5 cm x 57.5 cm) | Column | 32MPa | Concrete Rectangular | 575 | 575 | 3306.3 | 3100 | 1.02 | 2507.49 | G300E | 28952966.67 | 227.18 | G300E | 0 | 0
2124 | Story9 | C20 | 32 MPa RC Column (57.5 cm x 57.5 cm) | Column | 32MPa | Concrete Rectangular | 575 | 575 | 3306.3 | 3100 | 1.02 | 2507.49 | G300E | 18545233.33 | 145.51 | G300E | 0 | 0
2125 | Story9 | C21 | 32 MPa RC Column (57.5 cm x 57.5 cm) | Column | 32MPa | Concrete Rectangular | 575 | 575 | 3306.3 | 3100 | 1.02 | 2507.49 | G300E | 18542133.33 | 145.49 | G300E | 0 | 0
2126 | Story9 | C22 | 32 MPa RC Column (57.5 cm x 57.5 cm) | Column | 32MPa | Concrete Rectangular | 575 | 575 | 3306.3 | 3100 | 1.02 | 2507.49 | G300E | 64405600 | 505.35 | G300E | 0 | 0
2127 | Story9 | C23 | 32 MPa RC Column (57.5 cm x 57.5 cm) | Column | 32MPa | Concrete Rectangular | 575 | 575 | 3306.3 | 3100 | 1.02 | 2507.49 | G300E | 68304366.67 | 535.94 | G300E | 0 | 0
2128 | Story9 | C24 | 32 MPa RC Column (57.5 cm x 57.5 cm) | Column | 32MPa | Concrete Rectangular | 575 | 575 | 3306.3 | 3100 | 1.02 | 2507.49 | G300E | 30557733.33 | 239.77 | G300E | 0 | 0
2129 | Story9 | C25 | 32 MPa RC Column (57.5 cm x 57.5 cm) | Column | 32MPa | Concrete Rectangular | 575 | 575 | 3306.3 | 3100 | 1.02 | 2507.49 | G300E | 28017800 | 219.84 | G300E | 0 | 0
2130 | Story9 | C26 | 32 MPa RC Column (57.5 cm x 57.5 cm) | Column | 32MPa | Concrete Rectangular | 575 | 575 | 3306.3 | 3100 | 1.02 | 2507.49 | G300E | 14618566.67 | 114.7 | G300E | 0 | 0
2131 | Story9 | C27 | 32 MPa RC Column (57.5 cm x 57.5 cm) | Column | 32MPa | Concrete Rectangular | 575 | 575 | 3306.3 | 3100 | 1.02 | 2507.49 | G300E | 10248600 | 80.41 | G300E | 0 | 0
2132 | Story9 | C3 | 32 MPa RC Column (57.5 cm x 57.5 cm) | Column | 32MPa | Concrete Rectangular | 575 | 575 | 3306.3 | 3100 | 1.02 | 2507.49 | G300E | 32173866.67 | 252.45 | G300E | 0 | 0
2133 | Story9 | C30 | 32 MPa RC Column (57.5 cm x 57.5 cm) | Column | 32MPa | Concrete Rectangular | 575 | 575 | 3306.3 | 3100 | 1.02 | 2507.49 | G300E | 10248600 | 80.41 | G300E | 0 | 0
2134 | Story9 | C31 | 32 MPa RC Column (57.5 cm x 57.5 cm) | Column | 32MPa | Concrete Rectangular | 575 | 575 | 3306.3 | 3100 | 1.02 | 2507.49 | G300E | 14609266.67 | 114.63 | G300E | 0 | 0
2135 | Story9 | C32 | 32 MPa RC Column (57.5 cm x 57.5 cm) | Column | 32MPa | Concrete Rectangular | 575 | 575 | 3306.3 | 3100 | 1.02 | 2507.49 | G300E | 28008500 | 219.77 | G300E | 0 | 0
2136 | Story9 | C33 | 32 MPa RC Column (57.5 cm x 57.5 cm) | Column | 32MPa | Concrete Rectangular | 575 | 575 | 3306.3 | 3100 | 1.02 | 2507.49 | G300E | 28017800 | 219.84 | G300E | 0 | 0
2137 | Story9 | C34 | 32 MPa RC Column (57.5 cm x 57.5 cm) | Column | 32MPa | Concrete Rectangular | 575 | 575 | 3306.3 | 3100 | 1.02 | 2507.49 | G300E | 14618566.67 | 114.7 | G300E | 0 | 0
2138 | Story9 | C35 | 32 MPa RC Column (57.5 cm x 57.5 cm) | Column | 32MPa | Concrete Rectangular | 575 | 575 | 3306.3 | 3100 | 1.02 | 2507.49 | G300E | 10248600 | 80.41 | G300E | 0 | 0
2139 | Story9 | C38 | 32 MPa RC Column (57.5 cm x 57.5 cm) | Column | 32MPa | Concrete Rectangular | 575 | 575 | 3306.3 | 3100 | 1.02 | 2507.49 | G300E | 10248600 | 80.41 | G300E | 0 | 0
2140 | Story9 | C39 | 32 MPa RC Column (57.5 cm x 57.5 cm) | Column | 32MPa | Concrete Rectangular | 575 | 575 | 3306.3 | 3100 | 1.02 | 2507.49 | G300E | 14646466.67 | 114.92 | G300E | 0 | 0
2141 | Story9 | C4 | 32 MPa RC Column (57.5 cm x 57.5 cm) | Column | 32MPa | Concrete Rectangular | 575 | 575 | 3306.3 | 3100 | 1.02 | 2507.49 | G300E | 36477700 | 286.22 | G300E | 0 | 0
2142 | Story9 | C40 | 32 MPa RC Column (57.5 cm x 57.5 cm) | Column | 32MPa | Concrete Rectangular | 575 | 575 | 3306.3 | 3100 | 1.02 | 2507.49 | G300E | 28045700 | 220.06 | G300E | 0 | 0
2143 | Story9 | C41 | 32 MPa RC Column (57.5 cm x 57.5 cm) | Column | 32MPa | Concrete Rectangular | 575 | 575 | 3306.3 | 3100 | 1.02 | 2507.49 | G300E | 30562900 | 239.81 | G300E | 0 | 0
2144 | Story9 | C42 | 32 MPa RC Column (57.5 cm x 57.5 cm) | Column | 32MPa | Concrete Rectangular | 575 | 575 | 3306.3 | 3100 | 1.02 | 2507.49 | G300E | 68304366.67 | 535.94 | G300E | 0 | 0
2145 | Story9 | C43 | 32 MPa RC Column (57.5 cm x 57.5 cm) | Column | 32MPa | Concrete Rectangular | 575 | 575 | 3306.3 | 3100 | 1.02 | 2507.49 | G300E | 64408700 | 505.37 | G300E | 0 | 0
2146 | Story9 | C44 | 32 MPa RC Column (57.5 cm x 57.5 cm) | Column | 32MPa | Concrete Rectangular | 575 | 575 | 3306.3 | 3100 | 1.02 | 2507.49 | G300E | 18545233.33 | 145.51 | G300E | 0 | 0
2147 | Story9 | C45 | 32 MPa RC Column (57.5 cm x 57.5 cm) | Column | 32MPa | Concrete Rectangular | 575 | 575 | 3306.3 | 3100 | 1.02 | 2507.49 | G300E | 18535933.33 | 145.44 | G300E | 0 | 0
2148 | Story9 | C46 | 32 MPa RC Column (57.5 cm x 57.5 cm) | Column | 32MPa | Concrete Rectangular | 575 | 575 | 3306.3 | 3100 | 1.02 | 2507.49 | G300E | 64325000 | 504.72 | G300E | 0 | 0
2149 | Story9 | C47 | 32 MPa RC Column (57.5 cm x 57.5 cm) | Column | 32MPa | Concrete Rectangular | 575 | 575 | 3306.3 | 3100 | 1.02 | 2507.49 | G300E | 68243400 | 535.46 | G300E | 0 | 0
2150 | Story9 | C48 | 32 MPa RC Column (57.5 cm x 57.5 cm) | Column | 32MPa | Concrete Rectangular | 575 | 575 | 3306.3 | 3100 | 1.02 | 2507.49 | G300E | 30612500 | 240.2 | G300E | 0 | 0
2151 | Story9 | C49 | 32 MPa RC Column (57.5 cm x 57.5 cm) | Column | 32MPa | Concrete Rectangular | 575 | 575 | 3306.3 | 3100 | 1.02 | 2507.49 | G300E | 30071033.33 | 235.95 | G300E | 0 | 0
2152 | Story9 | C5 | 32 MPa RC Column (57.5 cm x 57.5 cm) | Column | 32MPa | Concrete Rectangular | 575 | 575 | 3306.3 | 3100 | 1.02 | 2507.49 | G300E | 36477700 | 286.22 | G300E | 0 | 0
2153 | Story9 | C50 | 32 MPa RC Column (57.5 cm x 57.5 cm) | Column | 32MPa | Concrete Rectangular | 575 | 575 | 3306.3 | 3100 | 1.02 | 2507.49 | G300E | 72798333.33 | 571.2 | G300E | 0 | 0
2154 | Story9 | C51 | 32 MPa RC Column (57.5 cm x 57.5 cm) | Column | 32MPa | Concrete Rectangular | 575 | 575 | 3306.3 | 3100 | 1.02 | 2507.49 | G300E | 72777666.67 | 571.04 | G300E | 0 | 0
2155 | Story9 | C52 | 32 MPa RC Column (57.5 cm x 57.5 cm) | Column | 32MPa | Concrete Rectangular | 575 | 575 | 3306.3 | 3100 | 1.02 | 2507.49 | G300E | 34238466.67 | 268.65 | G300E | 0 | 0
2156 | Story9 | C53 | 32 MPa RC Column (57.5 cm x 57.5 cm) | Column | 32MPa | Concrete Rectangular | 575 | 575 | 3306.3 | 3100 | 1.02 | 2507.49 | G300E | 34231233.33 | 268.59 | G300E | 0 | 0
2157 | Story9 | C54 | 32 MPa RC Column (57.5 cm x 57.5 cm) | Column | 32MPa | Concrete Rectangular | 575 | 575 | 3306.3 | 3100 | 1.02 | 2507.49 | G300E | 72750800 | 570.83 | G300E | 0 | 0
2158 | Story9 | C55 | 32 MPa RC Column (57.5 cm x 57.5 cm) | Column | 32MPa | Concrete Rectangular | 575 | 575 | 3306.3 | 3100 | 1.02 | 2507.49 | G300E | 72794200 | 571.17 | G300E | 0 | 0
2159 | Story9 | C56 | 32 MPa RC Column (57.5 cm x 57.5 cm) | Column | 32MPa | Concrete Rectangular | 575 | 575 | 3306.3 | 3100 | 1.02 | 2507.49 | G300E | 30113400 | 236.28 | G300E | 0 | 0
2160 | Story9 | C57 | 32 MPa RC Column (57.5 cm x 57.5 cm) | Column | 32MPa | Concrete Rectangular | 575 | 575 | 3306.3 | 3100 | 1.02 | 2507.49 | G300E | 31056833.33 | 243.68 | G300E | 0 | 0
2161 | Story9 | C58 | 32 MPa RC Column (57.5 cm x 57.5 cm) | Column | 32MPa | Concrete Rectangular | 575 | 575 | 3306.3 | 3100 | 1.02 | 2507.49 | G300E | 28955033.33 | 227.19 | G300E | 0 | 0
2162 | Story9 | C59 | 32 MPa RC Column (57.5 cm x 57.5 cm) | Column | 32MPa | Concrete Rectangular | 575 | 575 | 3306.3 | 3100 | 1.02 | 2507.49 | G300E | 32174900 | 252.46 | G300E | 0 | 0
2163 | Story9 | C6 | 32 MPa RC Column (57.5 cm x 57.5 cm) | Column | 32MPa | Concrete Rectangular | 575 | 575 | 3306.3 | 3100 | 1.02 | 2507.49 | G300E | 32172833.33 | 252.44 | G300E | 0 | 0
2164 | Story9 | C60 | 32 MPa RC Column (57.5 cm x 57.5 cm) | Column | 32MPa | Concrete Rectangular | 575 | 575 | 3306.3 | 3100 | 1.02 | 2507.49 | G300E | 36477700 | 286.22 | G300E | 0 | 0
2165 | Story9 | C61 | 32 MPa RC Column (57.5 cm x 57.5 cm) | Column | 32MPa | Concrete Rectangular | 575 | 575 | 3306.3 | 3100 | 1.02 | 2507.49 | G300E | 36477700 | 286.22 | G300E | 0 | 0
2166 | Story9 | C62 | 32 MPa RC Column (57.5 cm x 57.5 cm) | Column | 32MPa | Concrete Rectangular | 575 | 575 | 3306.3 | 3100 | 1.02 | 2507.49 | G300E | 32176966.67 | 252.47 | G300E | 0 | 0
2167 | Story9 | C63 | 32 MPa RC Column (57.5 cm x 57.5 cm) | Column | 32MPa | Concrete Rectangular | 575 | 575 | 3306.3 | 3100 | 1.02 | 2507.49 | G300E | 28959166.67 | 227.22 | G300E | 0 | 0
2168 | Story9 | C64 | 32 MPa RC Column (57.5 cm x 57.5 cm) | Column | 32MPa | Concrete Rectangular | 575 | 575 | 3306.3 | 3100 | 1.02 | 2507.49 | G300E | 31065100 | 243.75 | G300E | 0 | 0
2169 | Story9 | C7 | 32 MPa RC Column (57.5 cm x 57.5 cm) | Column | 32MPa | Concrete Rectangular | 575 | 575 | 3306.3 | 3100 | 1.02 | 2507.49 | G300E | 28952966.67 | 227.18 | G300E | 0 | 0
2170 | Story9 | C8 | 32 MPa RC Column (57.5 cm x 57.5 cm) | Column | 32MPa | Concrete Rectangular | 575 | 575 | 3306.3 | 3100 | 1.02 | 2507.49 | G300E | 31053733.33 | 243.66 | G300E | 0 | 0
2171 | Story9 | C9 | 32 MPa RC Column (57.5 cm x 57.5 cm) | Column | 32MPa | Concrete Rectangular | 575 | 575 | 3306.3 | 3100 | 1.02 | 2507.49 | G300E | 30070000 | 235.94 | G300E | 0 | 0

## Walls
| Story | Label | Section | Structural_Element_Type | Material | Width_(mm) | Depth_(mm) | Area_(cm^2) | Length_(mm) | Volume_(m^3) | Mass_(kg) | Long._Rebar_Material | Long._Rebar_Volume_(mm^3) | Long._Rebar_Mass_(kg) | Tran._Rebar_Material | Tran._Rebar_Volume_(mm^3) | Tran._Rebar_Mass_(kg)
0 | Story1 | P1 | RC Wall - 600 mm | Wall | 32MPa | 4800 | 600 | 28800 | 3500 | 10.08 | 24660.55 | G300E | 25200000 | 197.73 | G300E | 25200000 | 197.73
1 | Story1 | P2 | RC Wall - 600 mm | Wall | 32MPa | 4800 | 600 | 28800 | 3500 | 10.08 | 24660.55 | G300E | 43344000 | 340.09 | G300E | 103145952 | 809.32
2 | Story1 | P3 | RC Wall - 600 mm | Wall | 32MPa | 7200 | 600 | 43200 | 3500 | 15.12 | 36990.83 | G300E | 59724000 | 468.62 | G300E | 37800000 | 296.59
3 | Story1 | P4 | RC Wall - 600 mm | Wall | 32MPa | 7200 | 600 | 43200 | 3500 | 15.12 | 36990.83 | G300E | 59724000 | 468.62 | G300E | 37800000 | 296.59
4 | Story10 | P1 | RC Wall - 450 mm | Wall | 32MPa | 4800 | 450 | 21600 | 3500 | 7.56 | 18495.41 | G300E | 18900000 | 148.3 | G300E | 18900000 | 148.3
5 | Story10 | P2 | RC Wall - 450 mm | Wall | 32MPa | 4800 | 450 | 21600 | 3500 | 7.56 | 18495.41 | G300E | 18900000 | 148.3 | G300E | 18900000 | 148.3
6 | Story10 | P3 | RC Wall - 450 mm | Wall | 32MPa | 7200 | 450 | 32400 | 3500 | 11.34 | 27743.12 | G300E | 28350000 | 222.44 | G300E | 28350000 | 222.44
7 | Story10 | P4 | RC Wall - 450 mm | Wall | 32MPa | 7200 | 450 | 32400 | 3500 | 11.34 | 27743.12 | G300E | 28350000 | 222.44 | G300E | 28350000 | 222.44
8 | Story11 | P1 | RC Wall - 400 mm | Wall | 32MPa | 4800 | 400 | 19200 | 3500 | 6.72 | 16440.37 | G300E | 59136000 | 464 | G300E | 179566800 | 1408.95
9 | Story11 | P2 | RC Wall - 400 mm | Wall | 32MPa | 4800 | 400 | 19200 | 3500 | 6.72 | 16440.37 | G300E | 76272000 | 598.46 | G300E | 190667568 | 1496.05
10 | Story11 | P3 | RC Wall - 400 mm | Wall | 32MPa | 7200 | 400 | 28800 | 3500 | 10.08 | 24660.55 | G300E | 25200000 | 197.73 | G300E | 71227296 | 558.88
11 | Story11 | P4 | RC Wall - 400 mm | Wall | 32MPa | 7200 | 400 | 28800 | 3500 | 10.08 | 24660.55 | G300E | 25200000 | 197.73 | G300E | 63075600 | 494.91
12 | Story12 | P1 | RC Wall - 400 mm | Wall | 32MPa | 4800 | 400 | 19200 | 3500 | 6.72 | 16440.37 | G300E | 16800000 | 131.82 | G300E | 16800000 | 131.82
13 | Story12 | P2 | RC Wall - 400 mm | Wall | 32MPa | 4800 | 400 | 19200 | 3500 | 6.72 | 16440.37 | G300E | 16800000 | 131.82 | G300E | 16800000 | 131.82
14 | Story12 | P3 | RC Wall - 400 mm | Wall | 32MPa | 7200 | 400 | 28800 | 3500 | 10.08 | 24660.55 | G300E | 25200000 | 197.73 | G300E | 25200000 | 197.73
15 | Story12 | P4 | RC Wall - 400 mm | Wall | 32MPa | 7200 | 400 | 28800 | 3500 | 10.08 | 24660.55 | G300E | 25200000 | 197.73 | G300E | 25200000 | 197.73
16 | Story13 | P1 | RC Wall - 350 mm | Wall | 32MPa | 4800 | 350 | 16800 | 3500 | 5.88 | 14385.32 | G300E | 14700000 | 115.34 | G300E | 14700000 | 115.34
17 | Story13 | P2 | RC Wall - 350 mm | Wall | 32MPa | 4800 | 350 | 16800 | 3500 | 5.88 | 14385.32 | G300E | 14700000 | 115.34 | G300E | 37113384 | 291.21
18 | Story13 | P3 | RC Wall - 350 mm | Wall | 32MPa | 7200 | 350 | 25200 | 3500 | 8.82 | 21577.98 | G300E | 22050000 | 173.01 | G300E | 22050000 | 173.01
19 | Story13 | P4 | RC Wall - 350 mm | Wall | 32MPa | 7200 | 350 | 25200 | 3500 | 8.82 | 21577.98 | G300E | 22050000 | 173.01 | G300E | 22050000 | 173.01
20 | Story14 | P1 | RC Wall - 350 mm | Wall | 32MPa | 4800 | 350 | 16800 | 3500 | 5.88 | 14385.32 | G300E | 14700000 | 115.34 | G300E | 14700000 | 115.34
21 | Story14 | P2 | RC Wall - 350 mm | Wall | 32MPa | 4800 | 350 | 16800 | 3500 | 5.88 | 14385.32 | G300E | 14700000 | 115.34 | G300E | 27468168 | 215.53
22 | Story14 | P3 | RC Wall - 350 mm | Wall | 32MPa | 7200 | 350 | 25200 | 3500 | 8.82 | 21577.98 | G300E | 22050000 | 173.01 | G300E | 22050000 | 173.01
23 | Story14 | P4 | RC Wall - 350 mm | Wall | 32MPa | 7200 | 350 | 25200 | 3500 | 8.82 | 21577.98 | G300E | 22050000 | 173.01 | G300E | 22050000 | 173.01
24 | Story15 | P1 | RC Wall - 300 mm | Wall | 32MPa | 4800 | 300 | 14400 | 3500 | 5.04 | 12330.28 | G300E | 12600000 | 98.86 | G300E | 12600000 | 98.86
25 | Story15 | P2 | RC Wall - 300 mm | Wall | 32MPa | 4800 | 300 | 14400 | 3500 | 5.04 | 12330.28 | G300E | 12600000 | 98.86 | G300E | 28213416 | 221.37
26 | Story15 | P3 | RC Wall - 300 mm | Wall | 32MPa | 7200 | 300 | 21600 | 3500 | 7.56 | 18495.41 | G300E | 18900000 | 148.3 | G300E | 18900000 | 148.3
27 | Story15 | P4 | RC Wall - 300 mm | Wall | 32MPa | 7200 | 300 | 21600 | 3500 | 7.56 | 18495.41 | G300E | 18900000 | 148.3 | G300E | 18900000 | 148.3
28 | Story16 | P1 | RC Wall - 300 mm | Wall | 32MPa | 4800 | 300 | 14400 | 3500 | 5.04 | 12330.28 | G300E | 12600000 | 98.86 | G300E | 12600000 | 98.86
29 | Story16 | P2 | RC Wall - 300 mm | Wall | 32MPa | 4800 | 300 | 14400 | 3500 | 5.04 | 12330.28 | G300E | 12600000 | 98.86 | G300E | 21126672 | 165.77
30 | Story16 | P3 | RC Wall - 300 mm | Wall | 32MPa | 7200 | 300 | 21600 | 3500 | 7.56 | 18495.41 | G300E | 18900000 | 148.3 | G300E | 18900000 | 148.3
31 | Story16 | P4 | RC Wall - 300 mm | Wall | 32MPa | 7200 | 300 | 21600 | 3500 | 7.56 | 18495.41 | G300E | 18900000 | 148.3 | G300E | 18900000 | 148.3
32 | Story17 | P1 | RC Wall - 250 mm | Wall | 32MPa | 4800 | 250 | 12000 | 3500 | 4.2 | 10275.23 | G300E | 10500000 | 82.39 | G300E | 10500000 | 82.39
33 | Story17 | P2 | RC Wall - 250 mm | Wall | 32MPa | 4800 | 250 | 12000 | 3500 | 4.2 | 10275.23 | G300E | 10500000 | 82.39 | G300E | 24362520 | 191.16
34 | Story17 | P3 | RC Wall - 250 mm | Wall | 32MPa | 7200 | 250 | 18000 | 3500 | 6.3 | 15412.84 | G300E | 15750000 | 123.58 | G300E | 15750000 | 123.58
35 | Story17 | P4 | RC Wall - 250 mm | Wall | 32MPa | 7200 | 250 | 18000 | 3500 | 6.3 | 15412.84 | G300E | 15750000 | 123.58 | G300E | 15750000 | 123.58
36 | Story18 | P1 | RC Wall - 250 mm | Wall | 32MPa | 4800 | 250 | 12000 | 3500 | 4.2 | 10275.23 | G300E | 10500000 | 82.39 | G300E | 10500000 | 82.39
37 | Story18 | P2 | RC Wall - 250 mm | Wall | 32MPa | 4800 | 250 | 12000 | 3500 | 4.2 | 10275.23 | G300E | 10500000 | 82.39 | G300E | 19509504 | 153.08
38 | Story18 | P3 | RC Wall - 250 mm | Wall | 32MPa | 7200 | 250 | 18000 | 3500 | 6.3 | 15412.84 | G300E | 15750000 | 123.58 | G300E | 15750000 | 123.58
39 | Story18 | P4 | RC Wall - 250 mm | Wall | 32MPa | 7200 | 250 | 18000 | 3500 | 6.3 | 15412.84 | G300E | 15750000 | 123.58 | G300E | 15750000 | 123.58
40 | Story19 | P1 | RC Wall - 200 mm | Wall | 32MPa | 4800 | 200 | 9600 | 3500 | 3.36 | 8220.18 | G300E | 47040000 | 369.09 | G300E | 8400000 | 65.91
41 | Story19 | P2 | RC Wall - 200 mm | Wall | 32MPa | 4800 | 200 | 9600 | 3500 | 3.36 | 8220.18 | G300E | 47040000 | 369.09 | G300E | 24032232 | 188.57
42 | Story19 | P3 | RC Wall - 200 mm | Wall | 32MPa | 7200 | 200 | 14400 | 3500 | 5.04 | 12330.28 | G300E | 71316000 | 559.57 | G300E | 12600000 | 98.86
43 | Story19 | P4 | RC Wall - 200 mm | Wall | 32MPa | 7200 | 200 | 14400 | 3500 | 5.04 | 12330.28 | G300E | 71064000 | 557.59 | G300E | 12600000 | 98.86
44 | Story2 | P1 | RC Wall - 600 mm | Wall | 32MPa | 4800 | 600 | 28800 | 3500 | 10.08 | 24660.55 | G300E | 25200000 | 197.73 | G300E | 25200000 | 197.73
45 | Story2 | P2 | RC Wall - 600 mm | Wall | 32MPa | 4800 | 600 | 28800 | 3500 | 10.08 | 24660.55 | G300E | 25200000 | 197.73 | G300E | 69557880 | 545.78
46 | Story2 | P3 | RC Wall - 600 mm | Wall | 32MPa | 7200 | 600 | 43200 | 3500 | 15.12 | 36990.83 | G300E | 37800000 | 296.59 | G300E | 37800000 | 296.59
47 | Story2 | P4 | RC Wall - 600 mm | Wall | 32MPa | 7200 | 600 | 43200 | 3500 | 15.12 | 36990.83 | G300E | 37800000 | 296.59 | G300E | 37800000 | 296.59
48 | Story20 | P1 | RC Wall - 200 mm | Wall | 32MPa | 4800 | 200 | 9600 | 3500 | 3.36 | 8220.18 | G300E | 38808000 | 304.5 | G300E | 8400000 | 65.91
49 | Story20 | P2 | RC Wall - 200 mm | Wall | 32MPa | 4800 | 200 | 9600 | 3500 | 3.36 | 8220.18 | G300E | 38976000 | 305.82 | G300E | 13445376 | 105.5
50 | Story20 | P3 | RC Wall - 200 mm | Wall | 32MPa | 7200 | 200 | 14400 | 3500 | 5.04 | 12330.28 | G300E | 59472000 | 466.64 | G300E | 12600000 | 98.86
51 | Story20 | P4 | RC Wall - 200 mm | Wall | 32MPa | 7200 | 200 | 14400 | 3500 | 5.04 | 12330.28 | G300E | 59472000 | 466.64 | G300E | 12600000 | 98.86
52 | Story21 | P1 | RC Wall - 150 mm | Wall | 32MPa | 4800 | 150 | 7200 | 3500 | 2.52 | 6165.14 | G300E | 86688000 | 680.19 | G300E | 82580064 | 647.95
53 | Story21 | P2 | RC Wall - 150 mm | Wall | 32MPa | 4800 | 150 | 7200 | 3500 | 2.52 | 6165.14 | G300E | 95382000 | 748.4 | G300E | 88395552 | 693.58
54 | Story21 | P3 | RC Wall - 150 mm | Wall | 32MPa | 7200 | 150 | 10800 | 3500 | 3.78 | 9247.71 | G300E | 31563000 | 247.66 | G300E | 44077068 | 345.85
55 | Story21 | P4 | RC Wall - 150 mm | Wall | 32MPa | 7200 | 150 | 10800 | 3500 | 3.78 | 9247.71 | G300E | 31563000 | 247.66 | G300E | 41691636 | 327.13
56 | Story22 | P1 | RC Wall - 150 mm | Wall | 32MPa | 4800 | 150 | 7200 | 3500 | 2.52 | 6165.14 | G300E | 6300000 | 49.43 | G300E | 6300000 | 49.43
57 | Story22 | P2 | RC Wall - 150 mm | Wall | 32MPa | 4800 | 150 | 7200 | 3500 | 2.52 | 6165.14 | G300E | 6300000 | 49.43 | G300E | 16411248 | 128.77
58 | Story22 | P3 | RC Wall - 150 mm | Wall | 32MPa | 7200 | 150 | 10800 | 3500 | 3.78 | 9247.71 | G300E | 9450000 | 74.15 | G300E | 9450000 | 74.15
59 | Story22 | P4 | RC Wall - 150 mm | Wall | 32MPa | 7200 | 150 | 10800 | 3500 | 3.78 | 9247.71 | G300E | 9450000 | 74.15 | G300E | 9450000 | 74.15
60 | Story23 | P1 | RC Wall - 150 mm | Wall | 32MPa | 4800 | 150 | 7200 | 3500 | 2.52 | 6165.14 | G300E | 6300000 | 49.43 | G300E | 6300000 | 49.43
61 | Story23 | P2 | RC Wall - 150 mm | Wall | 32MPa | 4800 | 150 | 7200 | 3500 | 2.52 | 6165.14 | G300E | 6300000 | 49.43 | G300E | 14260848 | 111.9
62 | Story23 | P3 | RC Wall - 150 mm | Wall | 32MPa | 7200 | 150 | 10800 | 3500 | 3.78 | 9247.71 | G300E | 9450000 | 74.15 | G300E | 9450000 | 74.15
63 | Story23 | P4 | RC Wall - 150 mm | Wall | 32MPa | 7200 | 150 | 10800 | 3500 | 3.78 | 9247.71 | G300E | 9450000 | 74.15 | G300E | 9450000 | 74.15
64 | Story24 | P1 | RC Wall - 150 mm | Wall | 32MPa | 4800 | 150 | 7200 | 3500 | 2.52 | 6165.14 | G300E | 6300000 | 49.43 | G300E | 6300000 | 49.43
65 | Story24 | P2 | RC Wall - 150 mm | Wall | 32MPa | 4800 | 150 | 7200 | 3500 | 2.52 | 6165.14 | G300E | 6300000 | 49.43 | G300E | 7278096 | 57.11
66 | Story24 | P3 | RC Wall - 150 mm | Wall | 32MPa | 7200 | 150 | 10800 | 3500 | 3.78 | 9247.71 | G300E | 9450000 | 74.15 | G300E | 9450000 | 74.15
67 | Story24 | P4 | RC Wall - 150 mm | Wall | 32MPa | 7200 | 150 | 10800 | 3500 | 3.78 | 9247.71 | G300E | 9450000 | 74.15 | G300E | 9450000 | 74.15
68 | Story25 | P1 | RC Wall - 150 mm | Wall | 32MPa | 4800 | 150 | 7200 | 3500 | 2.52 | 6165.14 | G300E | 6300000 | 49.43 | G300E | 6300000 | 49.43
69 | Story25 | P2 | RC Wall - 150 mm | Wall | 32MPa | 4800 | 150 | 7200 | 3500 | 2.52 | 6165.14 | G300E | 6300000 | 49.43 | G300E | 8177232 | 64.16
70 | Story25 | P3 | RC Wall - 150 mm | Wall | 32MPa | 7200 | 150 | 10800 | 3500 | 3.78 | 9247.71 | G300E | 9450000 | 74.15 | G300E | 9450000 | 74.15
71 | Story25 | P4 | RC Wall - 150 mm | Wall | 32MPa | 7200 | 150 | 10800 | 3500 | 3.78 | 9247.71 | G300E | 9450000 | 74.15 | G300E | 9450000 | 74.15
72 | Story26 | P1 | RC Wall - 150 mm | Wall | 32MPa | 4800 | 150 | 7200 | 3500 | 2.52 | 6165.14 | G300E | 6300000 | 49.43 | G300E | 6300000 | 49.43
73 | Story26 | P2 | RC Wall - 150 mm | Wall | 32MPa | 4800 | 150 | 7200 | 3500 | 2.52 | 6165.14 | G300E | 6300000 | 49.43 | G300E | 6300000 | 49.43
74 | Story26 | P3 | RC Wall - 150 mm | Wall | 32MPa | 7200 | 150 | 10800 | 3500 | 3.78 | 9247.71 | G300E | 9450000 | 74.15 | G300E | 9450000 | 74.15
75 | Story26 | P4 | RC Wall - 150 mm | Wall | 32MPa | 7200 | 150 | 10800 | 3500 | 3.78 | 9247.71 | G300E | 9450000 | 74.15 | G300E | 9450000 | 74.15
76 | Story27 | P1 | RC Wall - 150 mm | Wall | 32MPa | 4800 | 150 | 7200 | 3500 | 2.52 | 6165.14 | G300E | 6300000 | 49.43 | G300E | 6300000 | 49.43
77 | Story27 | P2 | RC Wall - 150 mm | Wall | 32MPa | 4800 | 150 | 7200 | 3500 | 2.52 | 6165.14 | G300E | 6300000 | 49.43 | G300E | 6300000 | 49.43
78 | Story27 | P3 | RC Wall - 150 mm | Wall | 32MPa | 7200 | 150 | 10800 | 3500 | 3.78 | 9247.71 | G300E | 9450000 | 74.15 | G300E | 9450000 | 74.15
79 | Story27 | P4 | RC Wall - 150 mm | Wall | 32MPa | 7200 | 150 | 10800 | 3500 | 3.78 | 9247.71 | G300E | 9450000 | 74.15 | G300E | 9450000 | 74.15
80 | Story28 | P1 | RC Wall - 150 mm | Wall | 32MPa | 4800 | 150 | 7200 | 3500 | 2.52 | 6165.14 | G300E | 6300000 | 49.43 | G300E | 6300000 | 49.43
81 | Story28 | P2 | RC Wall - 150 mm | Wall | 32MPa | 4800 | 150 | 7200 | 3500 | 2.52 | 6165.14 | G300E | 6300000 | 49.43 | G300E | 6300000 | 49.43
82 | Story28 | P3 | RC Wall - 150 mm | Wall | 32MPa | 7200 | 150 | 10800 | 3500 | 3.78 | 9247.71 | G300E | 9450000 | 74.15 | G300E | 9450000 | 74.15
83 | Story28 | P4 | RC Wall - 150 mm | Wall | 32MPa | 7200 | 150 | 10800 | 3500 | 3.78 | 9247.71 | G300E | 9450000 | 74.15 | G300E | 9450000 | 74.15
84 | Story29 | P1 | RC Wall - 150 mm | Wall | 32MPa | 4800 | 150 | 7200 | 3500 | 2.52 | 6165.14 | G300E | 6300000 | 49.43 | G300E | 6300000 | 49.43
85 | Story29 | P2 | RC Wall - 150 mm | Wall | 32MPa | 4800 | 150 | 7200 | 3500 | 2.52 | 6165.14 | G300E | 6300000 | 49.43 | G300E | 6300000 | 49.43
86 | Story29 | P3 | RC Wall - 150 mm | Wall | 32MPa | 7200 | 150 | 10800 | 3500 | 3.78 | 9247.71 | G300E | 9450000 | 74.15 | G300E | 9450000 | 74.15
87 | Story29 | P4 | RC Wall - 150 mm | Wall | 32MPa | 7200 | 150 | 10800 | 3500 | 3.78 | 9247.71 | G300E | 9450000 | 74.15 | G300E | 9450000 | 74.15
88 | Story3 | P1 | RC Wall - 525 mm | Wall | 32MPa | 4800 | 525 | 25200 | 3500 | 8.82 | 21577.98 | G300E | 22050000 | 173.01 | G300E | 22050000 | 173.01
89 | Story3 | P2 | RC Wall - 525 mm | Wall | 32MPa | 4800 | 525 | 25200 | 3500 | 8.82 | 21577.98 | G300E | 22050000 | 173.01 | G300E | 65808960 | 516.36
90 | Story3 | P3 | RC Wall - 525 mm | Wall | 32MPa | 7200 | 525 | 37800 | 3500 | 13.23 | 32366.97 | G300E | 33075000 | 259.52 | G300E | 33075000 | 259.52
91 | Story3 | P4 | RC Wall - 525 mm | Wall | 32MPa | 7200 | 525 | 37800 | 3500 | 13.23 | 32366.97 | G300E | 33075000 | 259.52 | G300E | 33075000 | 259.52
92 | Story30 | P1 | RC Wall - 150 mm | Wall | 32MPa | 4800 | 150 | 7200 | 3500 | 2.52 | 6165.14 | G300E | 6300000 | 49.43 | G300E | 6300000 | 49.43
93 | Story30 | P2 | RC Wall - 150 mm | Wall | 32MPa | 4800 | 150 | 7200 | 3500 | 2.52 | 6165.14 | G300E | 6300000 | 49.43 | G300E | 6300000 | 49.43
94 | Story30 | P3 | RC Wall - 150 mm | Wall | 32MPa | 7200 | 150 | 10800 | 3500 | 3.78 | 9247.71 | G300E | 9450000 | 74.15 | G300E | 9450000 | 74.15
95 | Story30 | P4 | RC Wall - 150 mm | Wall | 32MPa | 7200 | 150 | 10800 | 3500 | 3.78 | 9247.71 | G300E | 9450000 | 74.15 | G300E | 9450000 | 74.15
96 | Story31 | P1 | RC Wall - 150 mm | Wall | 32MPa | 4800 | 150 | 7200 | 3500 | 2.52 | 6165.14 | G300E | 8442000 | 66.24 | G300E | 21118944 | 165.71
97 | Story31 | P2 | RC Wall - 150 mm | Wall | 32MPa | 4800 | 150 | 7200 | 3500 | 2.52 | 6165.14 | G300E | 8442000 | 66.24 | G300E | 21118944 | 165.71
98 | Story31 | P3 | RC Wall - 150 mm | Wall | 32MPa | 7200 | 150 | 10800 | 3500 | 3.78 | 9247.71 | G300E | 9450000 | 74.15 | G300E | 21524832 | 168.89
99 | Story31 | P4 | RC Wall - 150 mm | Wall | 32MPa | 7200 | 150 | 10800 | 3500 | 3.78 | 9247.71 | G300E | 9450000 | 74.15 | G300E | 21412440 | 168.01
100 | Story4 | P1 | RC Wall - 525 mm | Wall | 32MPa | 4800 | 525 | 25200 | 3500 | 8.82 | 21577.98 | G300E | 22050000 | 173.01 | G300E | 22050000 | 173.01
101 | Story4 | P2 | RC Wall - 525 mm | Wall | 32MPa | 4800 | 525 | 25200 | 3500 | 8.82 | 21577.98 | G300E | 22050000 | 173.01 | G300E | 58157568 | 456.33
102 | Story4 | P3 | RC Wall - 525 mm | Wall | 32MPa | 7200 | 525 | 37800 | 3500 | 13.23 | 32366.97 | G300E | 33075000 | 259.52 | G300E | 33075000 | 259.52
103 | Story4 | P4 | RC Wall - 525 mm | Wall | 32MPa | 7200 | 525 | 37800 | 3500 | 13.23 | 32366.97 | G300E | 33075000 | 259.52 | G300E | 33075000 | 259.52
104 | Story5 | P1 | RC Wall - 500 mm | Wall | 32MPa | 4800 | 500 | 24000 | 3500 | 8.4 | 20550.46 | G300E | 21000000 | 164.77 | G300E | 21000000 | 164.77
105 | Story5 | P2 | RC Wall - 500 mm | Wall | 32MPa | 4800 | 500 | 24000 | 3500 | 8.4 | 20550.46 | G300E | 21000000 | 164.77 | G300E | 54384456 | 426.72
106 | Story5 | P3 | RC Wall - 500 mm | Wall | 32MPa | 7200 | 500 | 36000 | 3500 | 12.6 | 30825.69 | G300E | 31500000 | 247.16 | G300E | 31500000 | 247.16
107 | Story5 | P4 | RC Wall - 500 mm | Wall | 32MPa | 7200 | 500 | 36000 | 3500 | 12.6 | 30825.69 | G300E | 31500000 | 247.16 | G300E | 31500000 | 247.16
108 | Story6 | P1 | RC Wall - 500 mm | Wall | 32MPa | 4800 | 500 | 24000 | 3500 | 8.4 | 20550.46 | G300E | 21000000 | 164.77 | G300E | 21000000 | 164.77
109 | Story6 | P2 | RC Wall - 500 mm | Wall | 32MPa | 4800 | 500 | 24000 | 3500 | 8.4 | 20550.46 | G300E | 21000000 | 164.77 | G300E | 47711664 | 374.36
110 | Story6 | P3 | RC Wall - 500 mm | Wall | 32MPa | 7200 | 500 | 36000 | 3500 | 12.6 | 30825.69 | G300E | 31500000 | 247.16 | G300E | 31500000 | 247.16
111 | Story6 | P4 | RC Wall - 500 mm | Wall | 32MPa | 7200 | 500 | 36000 | 3500 | 12.6 | 30825.69 | G300E | 31500000 | 247.16 | G300E | 31500000 | 247.16
112 | Story7 | P1 | RC Wall - 475 mm | Wall | 32MPa | 4800 | 475 | 22800 | 3500 | 7.98 | 19522.94 | G300E | 19950000 | 156.54 | G300E | 19950000 | 156.54
113 | Story7 | P2 | RC Wall - 475 mm | Wall | 32MPa | 4800 | 475 | 22800 | 3500 | 7.98 | 19522.94 | G300E | 19950000 | 156.54 | G300E | 45593520 | 357.74
114 | Story7 | P3 | RC Wall - 475 mm | Wall | 32MPa | 7200 | 475 | 34200 | 3500 | 11.97 | 29284.4 | G300E | 29925000 | 234.8 | G300E | 29925000 | 234.8
115 | Story7 | P4 | RC Wall - 475 mm | Wall | 32MPa | 7200 | 475 | 34200 | 3500 | 11.97 | 29284.4 | G300E | 29925000 | 234.8 | G300E | 29925000 | 234.8
116 | Story8 | P1 | RC Wall - 475 mm | Wall | 32MPa | 4800 | 475 | 22800 | 3500 | 7.98 | 19522.94 | G300E | 19950000 | 156.54 | G300E | 19950000 | 156.54
117 | Story8 | P2 | RC Wall - 475 mm | Wall | 32MPa | 4800 | 475 | 22800 | 3500 | 7.98 | 19522.94 | G300E | 19950000 | 156.54 | G300E | 39288984 | 308.28
118 | Story8 | P3 | RC Wall - 475 mm | Wall | 32MPa | 7200 | 475 | 34200 | 3500 | 11.97 | 29284.4 | G300E | 29925000 | 234.8 | G300E | 29925000 | 234.8
119 | Story8 | P4 | RC Wall - 475 mm | Wall | 32MPa | 7200 | 475 | 34200 | 3500 | 11.97 | 29284.4 | G300E | 29925000 | 234.8 | G300E | 29925000 | 234.8
120 | Story9 | P1 | RC Wall - 450 mm | Wall | 32MPa | 4800 | 450 | 21600 | 3500 | 7.56 | 18495.41 | G300E | 18900000 | 148.3 | G300E | 18900000 | 148.3
121 | Story9 | P2 | RC Wall - 450 mm | Wall | 32MPa | 4800 | 450 | 21600 | 3500 | 7.56 | 18495.41 | G300E | 18900000 | 148.3 | G300E | 43734264 | 343.16
122 | Story9 | P3 | RC Wall - 450 mm | Wall | 32MPa | 7200 | 450 | 32400 | 3500 | 11.34 | 27743.12 | G300E | 28350000 | 222.44 | G300E | 28350000 | 222.44
123 | Story9 | P4 | RC Wall - 450 mm | Wall | 32MPa | 7200 | 450 | 32400 | 3500 | 11.34 | 27743.12 | G300E | 28350000 | 222.44 | G300E | 28350000 | 222.44

## Slabs
| Story | Label | Section | Structural_Element_Type | Material | Length_(mm) | Width_(mm) | Depth_(mm) | Area_(cm^2) | Volume_(m^3) | Mass_(kg) | Long._Rebar_Material | Long._Rebar_Volume_(mm^3) | Long._Rebar_Mass_(kg) | Tran._Rebar_Material | Tran._Rebar_Volume_(mm^3) | Tran._Rebar_Mass_(kg)
0 | Story1 | F1 | Slab1 | Slab | 32MPa | 50400 | 33600 | 170 | 85680 | 287.88 | 704305.32 | G300E | 2117079901.2 | 16611.39 | G300E | 0 | 0
1 | Story10 | F1 | Slab1 | Slab | 32MPa | 50400 | 33600 | 170 | 85680 | 287.88 | 704305.32 | G300E | 2019998736.81 | 15849.66 | G300E | 0 | 0
2 | Story11 | F1 | Slab1 | Slab | 32MPa | 50400 | 33600 | 170 | 85680 | 287.88 | 704305.32 | G300E | 2004728601.12 | 15729.84 | G300E | 0 | 0
3 | Story12 | F1 | Slab1 | Slab | 32MPa | 50400 | 33600 | 170 | 85680 | 287.88 | 704305.32 | G300E | 2082278330.71 | 16338.33 | G300E | 0 | 0
4 | Story13 | F1 | Slab1 | Slab | 32MPa | 50400 | 33600 | 170 | 85680 | 287.88 | 704305.32 | G300E | 2066261046.35 | 16212.65 | G300E | 0 | 0
5 | Story14 | F1 | Slab1 | Slab | 32MPa | 50400 | 33600 | 170 | 85680 | 287.88 | 704305.32 | G300E | 2072028875.7 | 16257.91 | G300E | 0 | 0
6 | Story15 | F1 | Slab1 | Slab | 32MPa | 50400 | 33600 | 170 | 85680 | 287.88 | 704305.32 | G300E | 2072380665.28 | 16260.67 | G300E | 0 | 0
7 | Story16 | F1 | Slab1 | Slab | 32MPa | 50400 | 33600 | 170 | 85680 | 287.88 | 704305.32 | G300E | 2085348540.82 | 16362.42 | G300E | 0 | 0
8 | Story17 | F1 | Slab1 | Slab | 32MPa | 50400 | 33600 | 170 | 85680 | 287.88 | 704305.32 | G300E | 2093136816.04 | 16423.53 | G300E | 0 | 0
9 | Story18 | F1 | Slab1 | Slab | 32MPa | 50400 | 33600 | 170 | 85680 | 287.88 | 704305.32 | G300E | 2090324439.45 | 16401.46 | G300E | 0 | 0
10 | Story19 | F1 | Slab1 | Slab | 32MPa | 50400 | 33600 | 170 | 85680 | 287.88 | 704305.32 | G300E | 2071159802.41 | 16251.09 | G300E | 0 | 0
11 | Story2 | F1 | Slab1 | Slab | 32MPa | 50400 | 33600 | 170 | 85680 | 287.88 | 704305.32 | G300E | 2132155779.31 | 16729.69 | G300E | 0 | 0
12 | Story20 | F1 | Slab1 | Slab | 32MPa | 50400 | 33600 | 170 | 85680 | 287.88 | 704305.32 | G300E | 2052780993.1 | 16106.88 | G300E | 0 | 0
13 | Story21 | F1 | Slab1 | Slab | 32MPa | 50400 | 33600 | 170 | 85680 | 287.88 | 704305.32 | G300E | 2040286737.45 | 16008.85 | G300E | 0 | 0
14 | Story22 | F1 | Slab1 | Slab | 32MPa | 50400 | 33600 | 170 | 85680 | 287.88 | 704305.32 | G300E | 2057031110.18 | 16140.23 | G300E | 0 | 0
15 | Story23 | F1 | Slab1 | Slab | 32MPa | 50400 | 33600 | 170 | 85680 | 287.88 | 704305.32 | G300E | 2036777625.66 | 15981.31 | G300E | 0 | 0
16 | Story24 | F1 | Slab1 | Slab | 32MPa | 50400 | 33600 | 170 | 85680 | 287.88 | 704305.32 | G300E | 2045543776.74 | 16050.1 | G300E | 0 | 0
17 | Story25 | F1 | Slab1 | Slab | 32MPa | 50400 | 33600 | 170 | 85680 | 287.88 | 704305.32 | G300E | 2000415568.24 | 15696 | G300E | 0 | 0
18 | Story26 | F1 | Slab1 | Slab | 32MPa | 50400 | 33600 | 170 | 85680 | 287.88 | 704305.32 | G300E | 2001184070.57 | 15702.03 | G300E | 0 | 0
19 | Story27 | F1 | Slab1 | Slab | 32MPa | 50400 | 33600 | 170 | 85680 | 287.88 | 704305.32 | G300E | 1988361925.26 | 15601.43 | G300E | 0 | 0
20 | Story28 | F1 | Slab1 | Slab | 32MPa | 50400 | 33600 | 170 | 85680 | 287.88 | 704305.32 | G300E | 1991922420.53 | 15629.36 | G300E | 0 | 0
21 | Story29 | F1 | Slab1 | Slab | 32MPa | 50400 | 33600 | 170 | 85680 | 287.88 | 704305.32 | G300E | 1973890160.06 | 15487.87 | G300E | 0 | 0
22 | Story3 | F1 | Slab1 | Slab | 32MPa | 50400 | 33600 | 170 | 85680 | 287.88 | 704305.32 | G300E | 2091642815.08 | 16411.81 | G300E | 0 | 0
23 | Story30 | F1 | Slab1 | Slab | 32MPa | 50400 | 33600 | 170 | 85680 | 287.88 | 704305.32 | G300E | 1956653413.95 | 15352.63 | G300E | 0 | 0
24 | Story31 | F1 | Slab1 | Slab | 32MPa | 50400 | 33600 | 170 | 85680 | 287.88 | 704305.32 | G300E | 4358108424.06 | 34195.34 | G300E | 0 | 0
25 | Story4 | F1 | Slab1 | Slab | 32MPa | 50400 | 33600 | 170 | 85680 | 287.88 | 704305.32 | G300E | 2118135781.88 | 16619.68 | G300E | 0 | 0
26 | Story5 | F1 | Slab1 | Slab | 32MPa | 50400 | 33600 | 170 | 85680 | 287.88 | 704305.32 | G300E | 2109915408.5 | 16555.18 | G300E | 0 | 0
27 | Story6 | F1 | Slab1 | Slab | 32MPa | 50400 | 33600 | 170 | 85680 | 287.88 | 704305.32 | G300E | 2114287625.34 | 16589.49 | G300E | 0 | 0
28 | Story7 | F1 | Slab1 | Slab | 32MPa | 50400 | 33600 | 170 | 85680 | 287.88 | 704305.32 | G300E | 2083942460.3 | 16351.39 | G300E | 0 | 0
29 | Story8 | F1 | Slab1 | Slab | 32MPa | 50400 | 33600 | 170 | 85680 | 287.88 | 704305.32 | G300E | 2084810334.56 | 16358.2 | G300E | 0 | 0
30 | Story9 | F1 | Slab1 | Slab | 32MPa | 50400 | 33600 | 170 | 85680 | 287.88 | 704305.32 | G300E | 2105833991.98 | 16523.15 | G300E | 0 | 0

## Materials by Element Type
Material | Structural_Element_Type | Width_(mm) | Depth_(mm) | Area_(cm^2) | Length_(mm) | Volume_(m^3) | Mass_(kg)
32MPa | Beam | 837000 | 1439100 | 3597750 | 19284600 | 2071.54 | 5074213.44
| Column | 1044000 | 1044000 | 5325792 | 7856091.6 | 1943.64 | 4751995.32
| Slab | 1041600 | 5270 | 2656080 | 1562400 | 8924.28 | 21833464.92
| Wall | 744000 | 39000 | 2340000 | 434000 | 819 | 2003669.86
G300E | Beam_Long_Rebar | 0 | 0 | 0 | 0 | 10.0494 | 78851.54
| Beam_Tran_Rebar | 0 | 0 | 0 | 0 | 6.7123 | 52667.7
| Column_Long_Rebar | 0 | 0 | 0 | 0 | 57.5213 | 451334.34
| Column_Tran_Rebar | 0 | 0 | 0 | 0 | 0.22246 | 1745.32
| Slab_Long_Rebar | 0 | 0 | 0 | 0 | 66.1184 | 518789.57
| Slab_Tran_Rebar | 0 | 0 | 0 | 0 | 0 | 0
| Wall_Long_Rebar | 0 | 0 | 0 | 0 | 2.7785 | 21800.87
| Wall_Tran_Rebar | 0 | 0 | 0 | 0 | 3.2028 | 25130.66

## Total Embodied Flows
| Embodied_Energy_(MJ) | Embodied_Water_(L) | Embodied_GHG_(kgCO2e)
Total | 75416196.9 | 110120554 | 8139191.36

## Total Embodied Flows per NFA
| Embodied_Energy_(MJ) | Embodied_Water_(L) | Embodied_GHG_(kgCO2e)
Total/NFA | 1466.5199 | 2141.37 | 158.2722

## Embodied Flows By Element Type
Structural_Element_Type | Embodied_Energy_(MJ) | Embodied_Water_(L) | Embodied_GHG_(kgCO2e)
Beam | 10125510.68 | 14733924.332 | 1137951.044
Column | 19225924.57 | 28429080.938 | 1760021.526
Slab | 42210996.515 | 61356781.951 | 4801958.577
Wall | 3853765.135 | 5600766.779 | 439260.213