## Index
Data Item Description | Worksheet Hyperlink
Beams | Click here to access worksheet
Columns | Click here to access worksheet
Walls | Click here to access worksheet
Slabs | Click here to access worksheet
Materials by Element Type | Click here to access worksheet
Total Embodied Flows | Click here to access worksheet
Total Embodied Flows per NFA | Click here to access worksheet
Embodied Flows By Element Type | Click here to access worksheet
© James Helal 2021

## Beams
| Story | Label | Section | Structural_Element_Type | Material | Cross_Section_Type | Width_(mm) | Depth_(mm) | Area_(cm^2) | Length_(mm) | Volume_(m^3) | Mass_(kg) | Long._Rebar_Material | Long._Rebar_Volume_(mm^3) | Long._Rebar_Mass_(kg) | Tran._Rebar_Material | Tran._Rebar_Volume_(mm^3) | Tran._Rebar_Mass_(kg)
0 | Story1 | B1 | 40 MPa RC Beam (25 cm x 25 cm) | Beam | 40MPa | Concrete Rectangular | 250 | 250 | 625 | 6875 | 0.43 | 1051.22 | G300E | 2900937.5 | 22.76 | G300E | 774010.94 | 6.07
1 | Story1 | B10 | 40 MPa RC Beam (25 cm x 25 cm) | Beam | 40MPa | Concrete Rectangular | 250 | 250 | 625 | 4475 | 0.28 | 684.25 | G300E | 1531728.57 | 12.02 | G300E | 773855.36 | 6.07
2 | Story1 | B100 | 40 MPa RC Beam (25 cm x 25 cm) | Beam | 40MPa | Concrete Rectangular | 250 | 250 | 625 | 4475 | 0.28 | 684.25 | G300E | 1626023.21 | 12.76 | G300E | 319323.21 | 2.51
3 | Story1 | B101 | 40 MPa RC Beam (25 cm x 25 cm) | Beam | 40MPa | Concrete Rectangular | 250 | 250 | 625 | 6875 | 0.43 | 1051.22 | G300E | 3023750 | 23.73 | G300E | 715521.88 | 5.61
4 | Story1 | B102 | 40 MPa RC Beam (25 cm x 25 cm) | Beam | 40MPa | Concrete Rectangular | 250 | 250 | 625 | 4475 | 0.28 | 684.25 | G300E | 1629539.29 | 12.79 | G300E | 319323.21 | 2.51
5 | Story1 | B103 | 40 MPa RC Beam (25 cm x 25 cm) | Beam | 40MPa | Concrete Rectangular | 250 | 250 | 625 | 6875 | 0.43 | 1051.22 | G300E | 3077187.5 | 24.14 | G300E | 715521.88 | 5.61
6 | Story1 | B104 | 40 MPa RC Beam (25 cm x 25 cm) | Beam | 40MPa | Concrete Rectangular | 250 | 250 | 625 | 4475 | 0.28 | 684.25 | G300E | 1790000 | 14.05 | G300E | 365938.33 | 2.87
7 | Story1 | B105 | 40 MPa RC Beam (25 cm x 25 cm) | Beam | 40MPa | Concrete Rectangular | 250 | 250 | 625 | 6875 | 0.43 | 1051.22 | G300E | 2901250 | 22.76 | G300E | 878073.44 | 6.89
8 | Story1 | B106 | 40 MPa RC Beam (25 cm x 25 cm) | Beam | 40MPa | Concrete Rectangular | 250 | 250 | 625 | 4475 | 0.28 | 684.25 | G300E | 1670453.57 | 13.11 | G300E | 786321.43 | 6.17
9 | Story1 | B107 | 40 MPa RC Beam (25 cm x 25 cm) | Beam | 40MPa | Concrete Rectangular | 250 | 250 | 625 | 4475 | 0.28 | 684.25 | G300E | 1617712.5 | 12.69 | G300E | 782485.71 | 6.14
10 | Story1 | B108 | 40 MPa RC Beam (25 cm x 25 cm) | Beam | 40MPa | Concrete Rectangular | 250 | 250 | 625 | 4475 | 0.28 | 684.25 | G300E | 1619310.71 | 12.71 | G300E | 773855.36 | 6.07
11 | Story1 | B109 | 40 MPa RC Beam (25 cm x 25 cm) | Beam | 40MPa | Concrete Rectangular | 250 | 250 | 625 | 4475 | 0.28 | 684.25 | G300E | 1619310.71 | 12.71 | G300E | 770978.57 | 6.05
12 | Story1 | B11 | 40 MPa RC Beam (25 cm x 25 cm) | Beam | 40MPa | Concrete Rectangular | 250 | 250 | 625 | 6875 | 0.43 | 1051.22 | G300E | 3023750 | 23.73 | G300E | 507396.88 | 3.98
13 | Story1 | B110 | 40 MPa RC Beam (25 cm x 25 cm) | Beam | 40MPa | Concrete Rectangular | 250 | 250 | 625 | 4475 | 0.28 | 684.25 | G300E | 1619630.36 | 12.71 | G300E | 773855.36 | 6.07
14 | Story1 | B111 | 40 MPa RC Beam (25 cm x 25 cm) | Beam | 40MPa | Concrete Rectangular | 250 | 250 | 625 | 4475 | 0.28 | 684.25 | G300E | 1617712.5 | 12.69 | G300E | 782485.71 | 6.14
15 | Story1 | B112 | 40 MPa RC Beam (25 cm x 25 cm) | Beam | 40MPa | Concrete Rectangular | 250 | 250 | 625 | 4475 | 0.28 | 684.25 | G300E | 1670773.21 | 13.11 | G300E | 786321.43 | 6.17
16 | Story1 | B12 | 40 MPa RC Beam (25 cm x 25 cm) | Beam | 40MPa | Concrete Rectangular | 250 | 250 | 625 | 4475 | 0.28 | 684.25 | G300E | 1531089.29 | 12.01 | G300E | 782485.71 | 6.14
17 | Story1 | B13 | 40 MPa RC Beam (25 cm x 25 cm) | Beam | 40MPa | Concrete Rectangular | 250 | 250 | 625 | 6875 | 0.43 | 1051.22 | G300E | 3078125 | 24.15 | G300E | 611459.38 | 4.8
18 | Story1 | B14 | 40 MPa RC Beam (25 cm x 25 cm) | Beam | 40MPa | Concrete Rectangular | 250 | 250 | 625 | 4475 | 0.28 | 684.25 | G300E | 1447342.86 | 11.36 | G300E | 786321.43 | 6.17
19 | Story1 | B15 | 40 MPa RC Beam (25 cm x 25 cm) | Beam | 40MPa | Concrete Rectangular | 250 | 250 | 625 | 6875 | 0.43 | 1051.22 | G300E | 2900937.5 | 22.76 | G300E | 774010.94 | 6.07
20 | Story1 | B16 | 40 MPa RC Beam (25 cm x 25 cm) | Beam | 40MPa | Concrete Rectangular | 250 | 250 | 625 | 6875 | 0.43 | 1051.22 | G300E | 2544062.5 | 19.96 | G300E | 728437.5 | 5.72
21 | Story1 | B17 | 40 MPa RC Beam (25 cm x 25 cm) | Beam | 40MPa | Concrete Rectangular | 250 | 250 | 625 | 4475 | 0.28 | 684.25 | G300E | 1595017.86 | 12.52 | G300E | 342630.77 | 2.69
22 | Story1 | B18 | 40 MPa RC Beam (25 cm x 25 cm) | Beam | 40MPa | Concrete Rectangular | 250 | 250 | 625 | 6875 | 0.43 | 1051.22 | G300E | 2591250 | 20.33 | G300E | 208125 | 1.63
23 | Story1 | B19 | 40 MPa RC Beam (25 cm x 25 cm) | Beam | 40MPa | Concrete Rectangular | 250 | 250 | 625 | 4475 | 0.28 | 684.25 | G300E | 1430401.79 | 11.22 | G300E | 319323.21 | 2.51
24 | Story1 | B2 | 40 MPa RC Beam (25 cm x 25 cm) | Beam | 40MPa | Concrete Rectangular | 250 | 250 | 625 | 4475 | 0.28 | 684.25 | G300E | 1447342.86 | 11.36 | G300E | 786321.43 | 6.17
25 | Story1 | B20 | 40 MPa RC Beam (25 cm x 25 cm) | Beam | 40MPa | Concrete Rectangular | 250 | 250 | 625 | 6875 | 0.43 | 1051.22 | G300E | 2532500 | 19.87 | G300E | 0 | 0
26 | Story1 | B21 | 40 MPa RC Beam (25 cm x 25 cm) | Beam | 40MPa | Concrete Rectangular | 250 | 250 | 625 | 4475 | 0.28 | 684.25 | G300E | 1423689.29 | 11.17 | G300E | 106441.07 | 0.84
27 | Story1 | B22 | 40 MPa RC Beam (25 cm x 25 cm) | Beam | 40MPa | Concrete Rectangular | 250 | 250 | 625 | 6875 | 0.43 | 1051.22 | G300E | 2495312.5 | 19.58 | G300E | 0 | 0
28 | Story1 | B23 | 40 MPa RC Beam (25 cm x 25 cm) | Beam | 40MPa | Concrete Rectangular | 250 | 250 | 625 | 4475 | 0.28 | 684.25 | G300E | 1412182.14 | 11.08 | G300E | 0 | 0
29 | Story1 | B24 | 40 MPa RC Beam (25 cm x 25 cm) | Beam | 40MPa | Concrete Rectangular | 250 | 250 | 625 | 6875 | 0.43 | 1051.22 | G300E | 2430312.5 | 19.07 | G300E | 0 | 0
30 | Story1 | B25 | 40 MPa RC Beam (25 cm x 25 cm) | Beam | 40MPa | Concrete Rectangular | 250 | 250 | 625 | 4475 | 0.28 | 684.25 | G300E | 1423689.29 | 11.17 | G300E | 106441.07 | 0.84
31 | Story1 | B26 | 40 MPa RC Beam (25 cm x 25 cm) | Beam | 40MPa | Concrete Rectangular | 250 | 250 | 625 | 6875 | 0.43 | 1051.22 | G300E | 2532500 | 19.87 | G300E | 0 | 0
32 | Story1 | B27 | 40 MPa RC Beam (25 cm x 25 cm) | Beam | 40MPa | Concrete Rectangular | 250 | 250 | 625 | 4475 | 0.28 | 684.25 | G300E | 1430401.79 | 11.22 | G300E | 319323.21 | 2.51
33 | Story1 | B28 | 40 MPa RC Beam (25 cm x 25 cm) | Beam | 40MPa | Concrete Rectangular | 250 | 250 | 625 | 6875 | 0.43 | 1051.22 | G300E | 2591250 | 20.33 | G300E | 208125 | 1.63
34 | Story1 | B29 | 40 MPa RC Beam (25 cm x 25 cm) | Beam | 40MPa | Concrete Rectangular | 250 | 250 | 625 | 4475 | 0.28 | 684.25 | G300E | 1595017.86 | 12.52 | G300E | 342630.77 | 2.69
35 | Story1 | B3 | 40 MPa RC Beam (25 cm x 25 cm) | Beam | 40MPa | Concrete Rectangular | 250 | 250 | 625 | 6875 | 0.43 | 1051.22 | G300E | 3078125 | 24.15 | G300E | 611459.38 | 4.8
36 | Story1 | B30 | 40 MPa RC Beam (25 cm x 25 cm) | Beam | 40MPa | Concrete Rectangular | 250 | 250 | 625 | 6875 | 0.43 | 1051.22 | G300E | 2543750 | 19.96 | G300E | 728437.5 | 5.72
37 | Story1 | B31 | 40 MPa RC Beam (25 cm x 25 cm) | Beam | 40MPa | Concrete Rectangular | 250 | 250 | 625 | 6875 | 0.43 | 1051.22 | G300E | 2570312.5 | 20.17 | G300E | 728437.5 | 5.72
38 | Story1 | B32 | 40 MPa RC Beam (25 cm x 25 cm) | Beam | 40MPa | Concrete Rectangular | 250 | 250 | 625 | 4475 | 0.28 | 684.25 | G300E | 1549308.93 | 12.16 | G300E | 342630.77 | 2.69
39 | Story1 | B33 | 40 MPa RC Beam (25 cm x 25 cm) | Beam | 40MPa | Concrete Rectangular | 250 | 250 | 625 | 6875 | 0.43 | 1051.22 | G300E | 2642187.5 | 20.73 | G300E | 0 | 0
40 | Story1 | B34 | 40 MPa RC Beam (25 cm x 25 cm) | Beam | 40MPa | Concrete Rectangular | 250 | 250 | 625 | 4475 | 0.28 | 684.25 | G300E | 1393003.57 | 10.93 | G300E | 0 | 0
41 | Story1 | B35 | 40 MPa RC Beam (25 cm x 25 cm) | Beam | 40MPa | Concrete Rectangular | 250 | 250 | 625 | 6875 | 0.43 | 1051.22 | G300E | 2635625 | 20.68 | G300E | 22786.72 | 0.18
42 | Story1 | B36 | 40 MPa RC Beam (25 cm x 25 cm) | Beam | 40MPa | Concrete Rectangular | 250 | 250 | 625 | 4475 | 0.28 | 684.25 | G300E | 1392364.29 | 10.93 | G300E | 0 | 0
43 | Story1 | B37 | 40 MPa RC Beam (25 cm x 25 cm) | Beam | 40MPa | Concrete Rectangular | 250 | 250 | 625 | 7200 | 0.45 | 1100.92 | G300E | 2808313.04 | 22.04 | G300E | 416973.91 | 3.27
44 | Story1 | B38 | 40 MPa RC Beam (25 cm x 25 cm) | Beam | 40MPa | Concrete Rectangular | 250 | 250 | 625 | 4475 | 0.28 | 684.25 | G300E | 1348253.57 | 10.58 | G300E | 0 | 0
45 | Story1 | B39 | 40 MPa RC Beam (25 cm x 25 cm) | Beam | 40MPa | Concrete Rectangular | 250 | 250 | 625 | 7200 | 0.45 | 1100.92 | G300E | 2743513.04 | 21.53 | G300E | 416973.91 | 3.27
46 | Story1 | B4 | 40 MPa RC Beam (25 cm x 25 cm) | Beam | 40MPa | Concrete Rectangular | 250 | 250 | 625 | 4475 | 0.28 | 684.25 | G300E | 1531089.29 | 12.01 | G300E | 782485.71 | 6.14
47 | Story1 | B40 | 40 MPa RC Beam (25 cm x 25 cm) | Beam | 40MPa | Concrete Rectangular | 250 | 250 | 625 | 4475 | 0.28 | 684.25 | G300E | 1392364.29 | 10.93 | G300E | 0 | 0
48 | Story1 | B41 | 40 MPa RC Beam (25 cm x 25 cm) | Beam | 40MPa | Concrete Rectangular | 250 | 250 | 625 | 6875 | 0.43 | 1051.22 | G300E | 2635937.5 | 20.68 | G300E | 22786.72 | 0.18
49 | Story1 | B42 | 40 MPa RC Beam (25 cm x 25 cm) | Beam | 40MPa | Concrete Rectangular | 250 | 250 | 625 | 4475 | 0.28 | 684.25 | G300E | 1393003.57 | 10.93 | G300E | 0 | 0
50 | Story1 | B43 | 40 MPa RC Beam (25 cm x 25 cm) | Beam | 40MPa | Concrete Rectangular | 250 | 250 | 625 | 6875 | 0.43 | 1051.22 | G300E | 2642500 | 20.73 | G300E | 0 | 0
51 | Story1 | B44 | 40 MPa RC Beam (25 cm x 25 cm) | Beam | 40MPa | Concrete Rectangular | 250 | 250 | 625 | 4475 | 0.28 | 684.25 | G300E | 1549308.93 | 12.16 | G300E | 342630.77 | 2.69
52 | Story1 | B45 | 40 MPa RC Beam (25 cm x 25 cm) | Beam | 40MPa | Concrete Rectangular | 250 | 250 | 625 | 6875 | 0.43 | 1051.22 | G300E | 2570000 | 20.17 | G300E | 728437.5 | 5.72
53 | Story1 | B46 | 40 MPa RC Beam (25 cm x 25 cm) | Beam | 40MPa | Concrete Rectangular | 250 | 250 | 625 | 6875 | 0.43 | 1051.22 | G300E | 2564062.5 | 20.12 | G300E | 832500 | 6.53
54 | Story1 | B47 | 40 MPa RC Beam (25 cm x 25 cm) | Beam | 40MPa | Concrete Rectangular | 250 | 250 | 625 | 4475 | 0.28 | 684.25 | G300E | 1553144.64 | 12.19 | G300E | 449071.84 | 3.52
55 | Story1 | B48 | 40 MPa RC Beam (25 cm x 25 cm) | Beam | 40MPa | Concrete Rectangular | 250 | 250 | 625 | 6875 | 0.43 | 1051.22 | G300E | 2626875 | 20.61 | G300E | 312187.5 | 2.45
56 | Story1 | B49 | 40 MPa RC Beam (25 cm x 25 cm) | Beam | 40MPa | Concrete Rectangular | 250 | 250 | 625 | 4475 | 0.28 | 684.25 | G300E | 1416976.79 | 11.12 | G300E | 0 | 0
57 | Story1 | B5 | 40 MPa RC Beam (25 cm x 25 cm) | Beam | 40MPa | Concrete Rectangular | 250 | 250 | 625 | 6875 | 0.43 | 1051.22 | G300E | 3023750 | 23.73 | G300E | 507396.88 | 3.98
58 | Story1 | B50 | 40 MPa RC Beam (25 cm x 25 cm) | Beam | 40MPa | Concrete Rectangular | 250 | 250 | 625 | 6875 | 0.43 | 1051.22 | G300E | 2218750 | 17.41 | G300E | 624375 | 4.9
59 | Story1 | B51 | 40 MPa RC Beam (25 cm x 25 cm) | Beam | 40MPa | Concrete Rectangular | 250 | 250 | 625 | 4800 | 0.3 | 733.94 | G300E | 1408960 | 11.06 | G300E | 745920 | 5.85
60 | Story1 | B55 | 40 MPa RC Beam (25 cm x 25 cm) | Beam | 40MPa | Concrete Rectangular | 250 | 250 | 625 | 4475 | 0.28 | 684.25 | G300E | 1316843.33 | 10.33 | G300E | 695415 | 5.46
61 | Story1 | B56 | 40 MPa RC Beam (25 cm x 25 cm) | Beam | 40MPa | Concrete Rectangular | 250 | 250 | 625 | 6875 | 0.43 | 1051.22 | G300E | 2216562.5 | 17.39 | G300E | 520312.5 | 4.08
62 | Story1 | B57 | 40 MPa RC Beam (25 cm x 25 cm) | Beam | 40MPa | Concrete Rectangular | 250 | 250 | 625 | 4475 | 0.28 | 684.25 | G300E | 1415378.57 | 11.11 | G300E | 0 | 0
63 | Story1 | B58 | 40 MPa RC Beam (25 cm x 25 cm) | Beam | 40MPa | Concrete Rectangular | 250 | 250 | 625 | 6875 | 0.43 | 1051.22 | G300E | 2626875 | 20.61 | G300E | 312187.5 | 2.45
64 | Story1 | B59 | 40 MPa RC Beam (25 cm x 25 cm) | Beam | 40MPa | Concrete Rectangular | 250 | 250 | 625 | 4475 | 0.28 | 684.25 | G300E | 1553144.64 | 12.19 | G300E | 449071.84 | 3.52
65 | Story1 | B6 | 40 MPa RC Beam (25 cm x 25 cm) | Beam | 40MPa | Concrete Rectangular | 250 | 250 | 625 | 4475 | 0.28 | 684.25 | G300E | 1531728.57 | 12.02 | G300E | 773855.36 | 6.07
66 | Story1 | B60 | 40 MPa RC Beam (25 cm x 25 cm) | Beam | 40MPa | Concrete Rectangular | 250 | 250 | 625 | 6875 | 0.43 | 1051.22 | G300E | 2563437.5 | 20.11 | G300E | 832500 | 6.53
67 | Story1 | B61 | 40 MPa RC Beam (25 cm x 25 cm) | Beam | 40MPa | Concrete Rectangular | 250 | 250 | 625 | 6875 | 0.43 | 1051.22 | G300E | 2503750 | 19.65 | G300E | 728437.5 | 5.72
68 | Story1 | B62 | 40 MPa RC Beam (25 cm x 25 cm) | Beam | 40MPa | Concrete Rectangular | 250 | 250 | 625 | 4475 | 0.28 | 684.25 | G300E | 1553144.64 | 12.19 | G300E | 449071.84 | 3.52
69 | Story1 | B63 | 40 MPa RC Beam (25 cm x 25 cm) | Beam | 40MPa | Concrete Rectangular | 250 | 250 | 625 | 6875 | 0.43 | 1051.22 | G300E | 2642187.5 | 20.73 | G300E | 416250 | 3.27
70 | Story1 | B64 | 40 MPa RC Beam (25 cm x 25 cm) | Beam | 40MPa | Concrete Rectangular | 250 | 250 | 625 | 4475 | 0.28 | 684.25 | G300E | 1416976.79 | 11.12 | G300E | 212882.14 | 1.67
71 | Story1 | B65 | 40 MPa RC Beam (25 cm x 25 cm) | Beam | 40MPa | Concrete Rectangular | 250 | 250 | 625 | 6875 | 0.43 | 1051.22 | G300E | 2635625 | 20.68 | G300E | 543099.22 | 4.26
72 | Story1 | B66 | 40 MPa RC Beam (25 cm x 25 cm) | Beam | 40MPa | Concrete Rectangular | 250 | 250 | 625 | 4800 | 0.3 | 733.94 | G300E | 1421440 | 11.15 | G300E | 745920 | 5.85
73 | Story1 | B67 | 40 MPa RC Beam (25 cm x 25 cm) | Beam | 40MPa | Concrete Rectangular | 250 | 250 | 625 | 6875 | 0.43 | 1051.22 | G300E | 2681548.91 | 21.04 | G300E | 696766.3 | 5.47
74 | Story1 | B69 | 40 MPa RC Beam (25 cm x 25 cm) | Beam | 40MPa | Concrete Rectangular | 250 | 250 | 625 | 6875 | 0.43 | 1051.22 | G300E | 2626250 | 20.61 | G300E | 696766.3 | 5.47
75 | Story1 | B7 | 40 MPa RC Beam (25 cm x 25 cm) | Beam | 40MPa | Concrete Rectangular | 250 | 250 | 625 | 6875 | 0.43 | 1051.22 | G300E | 3031562.5 | 23.79 | G300E | 484610.16 | 3.8
76 | Story1 | B70 | 40 MPa RC Beam (25 cm x 25 cm) | Beam | 40MPa | Concrete Rectangular | 250 | 250 | 625 | 4475 | 0.28 | 684.25 | G300E | 1434983.33 | 11.26 | G300E | 596070 | 4.68
77 | Story1 | B71 | 40 MPa RC Beam (25 cm x 25 cm) | Beam | 40MPa | Concrete Rectangular | 250 | 250 | 625 | 6875 | 0.43 | 1051.22 | G300E | 2570937.5 | 20.17 | G300E | 669948.44 | 5.26
78 | Story1 | B72 | 40 MPa RC Beam (25 cm x 25 cm) | Beam | 40MPa | Concrete Rectangular | 250 | 250 | 625 | 4475 | 0.28 | 684.25 | G300E | 1415698.21 | 11.11 | G300E | 106441.07 | 0.84
79 | Story1 | B73 | 40 MPa RC Beam (25 cm x 25 cm) | Beam | 40MPa | Concrete Rectangular | 250 | 250 | 625 | 6875 | 0.43 | 1051.22 | G300E | 2681536.46 | 21.04 | G300E | 423338.15 | 3.32
80 | Story1 | B74 | 40 MPa RC Beam (25 cm x 25 cm) | Beam | 40MPa | Concrete Rectangular | 250 | 250 | 625 | 4475 | 0.28 | 684.25 | G300E | 1553144.64 | 12.19 | G300E | 449071.84 | 3.52
81 | Story1 | B75 | 40 MPa RC Beam (25 cm x 25 cm) | Beam | 40MPa | Concrete Rectangular | 250 | 250 | 625 | 6875 | 0.43 | 1051.22 | G300E | 2564375 | 20.12 | G300E | 832500 | 6.53
82 | Story1 | B76 | 40 MPa RC Beam (25 cm x 25 cm) | Beam | 40MPa | Concrete Rectangular | 250 | 250 | 625 | 6875 | 0.43 | 1051.22 | G300E | 2544687.5 | 19.97 | G300E | 728437.5 | 5.72
83 | Story1 | B77 | 40 MPa RC Beam (25 cm x 25 cm) | Beam | 40MPa | Concrete Rectangular | 250 | 250 | 625 | 4475 | 0.28 | 684.25 | G300E | 1571364.29 | 12.33 | G300E | 555512.92 | 4.36
84 | Story1 | B78 | 40 MPa RC Beam (25 cm x 25 cm) | Beam | 40MPa | Concrete Rectangular | 250 | 250 | 625 | 6875 | 0.43 | 1051.22 | G300E | 2591250 | 20.33 | G300E | 624375 | 4.9
85 | Story1 | B79 | 40 MPa RC Beam (25 cm x 25 cm) | Beam | 40MPa | Concrete Rectangular | 250 | 250 | 625 | 4475 | 0.28 | 684.25 | G300E | 1423369.64 | 11.17 | G300E | 212882.14 | 1.67
86 | Story1 | B8 | 40 MPa RC Beam (25 cm x 25 cm) | Beam | 40MPa | Concrete Rectangular | 250 | 250 | 625 | 4475 | 0.28 | 684.25 | G300E | 1531728.57 | 12.02 | G300E | 770978.57 | 6.05
87 | Story1 | B80 | 40 MPa RC Beam (25 cm x 25 cm) | Beam | 40MPa | Concrete Rectangular | 250 | 250 | 625 | 6875 | 0.43 | 1051.22 | G300E | 2532500 | 19.87 | G300E | 624375 | 4.9
88 | Story1 | B81 | 40 MPa RC Beam (25 cm x 25 cm) | Beam | 40MPa | Concrete Rectangular | 250 | 250 | 625 | 4475 | 0.28 | 684.25 | G300E | 1490494.64 | 11.69 | G300E | 0 | 0
89 | Story1 | B82 | 40 MPa RC Beam (25 cm x 25 cm) | Beam | 40MPa | Concrete Rectangular | 250 | 250 | 625 | 6875 | 0.43 | 1051.22 | G300E | 2495312.5 | 19.58 | G300E | 624375 | 4.9
90 | Story1 | B83 | 40 MPa RC Beam (25 cm x 25 cm) | Beam | 40MPa | Concrete Rectangular | 250 | 250 | 625 | 4475 | 0.28 | 684.25 | G300E | 1378300 | 10.81 | G300E | 0 | 0
91 | Story1 | B84 | 40 MPa RC Beam (25 cm x 25 cm) | Beam | 40MPa | Concrete Rectangular | 250 | 250 | 625 | 6875 | 0.43 | 1051.22 | G300E | 2495312.5 | 19.58 | G300E | 624375 | 4.9
92 | Story1 | B85 | 40 MPa RC Beam (25 cm x 25 cm) | Beam | 40MPa | Concrete Rectangular | 250 | 250 | 625 | 4475 | 0.28 | 684.25 | G300E | 1490175 | 11.69 | G300E | 0 | 0
93 | Story1 | B86 | 40 MPa RC Beam (25 cm x 25 cm) | Beam | 40MPa | Concrete Rectangular | 250 | 250 | 625 | 6875 | 0.43 | 1051.22 | G300E | 2530937.5 | 19.86 | G300E | 624375 | 4.9
94 | Story1 | B87 | 40 MPa RC Beam (25 cm x 25 cm) | Beam | 40MPa | Concrete Rectangular | 250 | 250 | 625 | 4475 | 0.28 | 684.25 | G300E | 1424328.57 | 11.18 | G300E | 319323.21 | 2.51
95 | Story1 | B88 | 40 MPa RC Beam (25 cm x 25 cm) | Beam | 40MPa | Concrete Rectangular | 250 | 250 | 625 | 6875 | 0.43 | 1051.22 | G300E | 2594687.5 | 20.36 | G300E | 624375 | 4.9
96 | Story1 | B89 | 40 MPa RC Beam (25 cm x 25 cm) | Beam | 40MPa | Concrete Rectangular | 250 | 250 | 625 | 4475 | 0.28 | 684.25 | G300E | 1519920.59 | 11.93 | G300E | 505677.63 | 3.97
97 | Story1 | B9 | 40 MPa RC Beam (25 cm x 25 cm) | Beam | 40MPa | Concrete Rectangular | 250 | 250 | 625 | 6875 | 0.43 | 1051.22 | G300E | 3031562.5 | 23.79 | G300E | 484610.16 | 3.8
98 | Story1 | B90 | 40 MPa RC Beam (25 cm x 25 cm) | Beam | 40MPa | Concrete Rectangular | 250 | 250 | 625 | 6875 | 0.43 | 1051.22 | G300E | 2546500 | 19.98 | G300E | 691625 | 5.43
99 | Story1 | B91 | 40 MPa RC Beam (25 cm x 25 cm) | Beam | 40MPa | Concrete Rectangular | 250 | 250 | 625 | 6875 | 0.43 | 1051.22 | G300E | 2900625 | 22.76 | G300E | 878073.44 | 6.89
100 | Story1 | B92 | 40 MPa RC Beam (25 cm x 25 cm) | Beam | 40MPa | Concrete Rectangular | 250 | 250 | 625 | 4475 | 0.28 | 684.25 | G300E | 1788401.79 | 14.03 | G300E | 365938.33 | 2.87
101 | Story1 | B93 | 40 MPa RC Beam (25 cm x 25 cm) | Beam | 40MPa | Concrete Rectangular | 250 | 250 | 625 | 6875 | 0.43 | 1051.22 | G300E | 3078125 | 24.15 | G300E | 715521.88 | 5.61
102 | Story1 | B94 | 40 MPa RC Beam (25 cm x 25 cm) | Beam | 40MPa | Concrete Rectangular | 250 | 250 | 625 | 4475 | 0.28 | 684.25 | G300E | 1631457.14 | 12.8 | G300E | 319323.21 | 2.51
103 | Story1 | B95 | 40 MPa RC Beam (25 cm x 25 cm) | Beam | 40MPa | Concrete Rectangular | 250 | 250 | 625 | 6875 | 0.43 | 1051.22 | G300E | 3023750 | 23.73 | G300E | 715521.88 | 5.61
104 | Story1 | B96 | 40 MPa RC Beam (25 cm x 25 cm) | Beam | 40MPa | Concrete Rectangular | 250 | 250 | 625 | 4475 | 0.28 | 684.25 | G300E | 1626342.86 | 12.76 | G300E | 319323.21 | 2.51
105 | Story1 | B97 | 40 MPa RC Beam (25 cm x 25 cm) | Beam | 40MPa | Concrete Rectangular | 250 | 250 | 625 | 6875 | 0.43 | 1051.22 | G300E | 3031250 | 23.78 | G300E | 692735.16 | 5.44
106 | Story1 | B98 | 40 MPa RC Beam (25 cm x 25 cm) | Beam | 40MPa | Concrete Rectangular | 250 | 250 | 625 | 4475 | 0.28 | 684.25 | G300E | 1614196.43 | 12.67 | G300E | 0 | 0
107 | Story1 | B99 | 40 MPa RC Beam (25 cm x 25 cm) | Beam | 40MPa | Concrete Rectangular | 250 | 250 | 625 | 6875 | 0.43 | 1051.22 | G300E | 3031562.5 | 23.79 | G300E | 692735.16 | 5.44
108 | Story10 | B1 | 40 MPa RC Beam (30 cm x 25 cm) | Beam | 40MPa | Concrete Rectangular | 250 | 300 | 750 | 6912.5 | 0.52 | 1268.35 | G300E | 3193260.8 | 25.06 | G300E | 1480218.24 | 11.61
109 | Story10 | B10 | 40 MPa RC Beam (30 cm x 25 cm) | Beam | 40MPa | Concrete Rectangular | 250 | 300 | 750 | 4512.5 | 0.34 | 827.98 | G300E | 1079776.79 | 8.47 | G300E | 990493.75 | 7.77
110 | Story10 | B100 | 40 MPa RC Beam (30 cm x 25 cm) | Beam | 40MPa | Concrete Rectangular | 250 | 300 | 750 | 4512.5 | 0.34 | 827.98 | G300E | 1836909.82 | 14.41 | G300E | 56406.89 | 0.44
111 | Story10 | B101 | 40 MPa RC Beam (30 cm x 25 cm) | Beam | 40MPa | Concrete Rectangular | 250 | 300 | 750 | 6912.5 | 0.52 | 1268.35 | G300E | 3428600 | 26.9 | G300E | 792783.31 | 6.22
112 | Story10 | B102 | 40 MPa RC Beam (30 cm x 25 cm) | Beam | 40MPa | Concrete Rectangular | 250 | 300 | 750 | 4512.5 | 0.34 | 827.98 | G300E | 1795330.36 | 14.09 | G300E | 476392.36 | 3.74
113 | Story10 | B103 | 40 MPa RC Beam (30 cm x 25 cm) | Beam | 40MPa | Concrete Rectangular | 250 | 300 | 750 | 6912.5 | 0.52 | 1268.35 | G300E | 3522547.16 | 27.64 | G300E | 794366.9 | 6.23
114 | Story10 | B104 | 40 MPa RC Beam (30 cm x 25 cm) | Beam | 40MPa | Concrete Rectangular | 250 | 300 | 750 | 4512.5 | 0.34 | 827.98 | G300E | 1930383.04 | 15.15 | G300E | 84610.34 | 0.66
115 | Story10 | B105 | 40 MPa RC Beam (30 cm x 25 cm) | Beam | 40MPa | Concrete Rectangular | 250 | 300 | 750 | 6912.5 | 0.52 | 1268.35 | G300E | 3195146.02 | 25.07 | G300E | 1480218.24 | 11.61
116 | Story10 | B106 | 40 MPa RC Beam (30 cm x 25 cm) | Beam | 40MPa | Concrete Rectangular | 250 | 300 | 750 | 4512.5 | 0.34 | 827.98 | G300E | 1298310.71 | 10.19 | G300E | 1111686.61 | 8.72
117 | Story10 | B107 | 40 MPa RC Beam (30 cm x 25 cm) | Beam | 40MPa | Concrete Rectangular | 250 | 300 | 750 | 4512.5 | 0.34 | 827.98 | G300E | 1492348.21 | 11.71 | G300E | 1045610.71 | 8.2
118 | Story10 | B108 | 40 MPa RC Beam (30 cm x 25 cm) | Beam | 40MPa | Concrete Rectangular | 250 | 300 | 750 | 4512.5 | 0.34 | 827.98 | G300E | 1493637.5 | 11.72 | G300E | 990493.75 | 7.77
119 | Story10 | B109 | 40 MPa RC Beam (30 cm x 25 cm) | Beam | 40MPa | Concrete Rectangular | 250 | 300 | 750 | 4512.5 | 0.34 | 827.98 | G300E | 1414668.75 | 11.1 | G300E | 814183.93 | 6.39
120 | Story10 | B11 | 40 MPa RC Beam (30 cm x 25 cm) | Beam | 40MPa | Concrete Rectangular | 250 | 300 | 750 | 6912.5 | 0.52 | 1268.35 | G300E | 3428285.8 | 26.9 | G300E | 438364.36 | 3.44
121 | Story10 | B110 | 40 MPa RC Beam (30 cm x 25 cm) | Beam | 40MPa | Concrete Rectangular | 250 | 300 | 750 | 4512.5 | 0.34 | 827.98 | G300E | 1493637.5 | 11.72 | G300E | 990493.75 | 7.77
122 | Story10 | B111 | 40 MPa RC Beam (30 cm x 25 cm) | Beam | 40MPa | Concrete Rectangular | 250 | 300 | 750 | 4512.5 | 0.34 | 827.98 | G300E | 1492348.21 | 11.71 | G300E | 1045610.71 | 8.2
123 | Story10 | B112 | 40 MPa RC Beam (30 cm x 25 cm) | Beam | 40MPa | Concrete Rectangular | 250 | 300 | 750 | 4512.5 | 0.34 | 827.98 | G300E | 1298310.71 | 10.19 | G300E | 1111686.61 | 8.72
124 | Story10 | B12 | 40 MPa RC Beam (30 cm x 25 cm) | Beam | 40MPa | Concrete Rectangular | 250 | 300 | 750 | 4512.5 | 0.34 | 827.98 | G300E | 1081388.39 | 8.48 | G300E | 1045610.71 | 8.2
125 | Story10 | B13 | 40 MPa RC Beam (30 cm x 25 cm) | Beam | 40MPa | Concrete Rectangular | 250 | 300 | 750 | 6912.5 | 0.52 | 1268.35 | G300E | 3374556.82 | 26.48 | G300E | 439943.23 | 3.45
126 | Story10 | B14 | 40 MPa RC Beam (30 cm x 25 cm) | Beam | 40MPa | Concrete Rectangular | 250 | 300 | 750 | 4512.5 | 0.34 | 827.98 | G300E | 1202903.57 | 9.44 | G300E | 1111686.61 | 8.72
127 | Story10 | B15 | 40 MPa RC Beam (30 cm x 25 cm) | Beam | 40MPa | Concrete Rectangular | 250 | 300 | 750 | 6912.5 | 0.52 | 1268.35 | G300E | 3193260.8 | 25.06 | G300E | 1480218.24 | 11.61
128 | Story10 | B16 | 40 MPa RC Beam (30 cm x 25 cm) | Beam | 40MPa | Concrete Rectangular | 250 | 300 | 750 | 6912.5 | 0.52 | 1268.35 | G300E | 2867430.68 | 22.5 | G300E | 755976.14 | 5.93
129 | Story10 | B17 | 40 MPa RC Beam (30 cm x 25 cm) | Beam | 40MPa | Concrete Rectangular | 250 | 300 | 750 | 4512.5 | 0.34 | 827.98 | G300E | 1853670.54 | 14.54 | G300E | 448188.91 | 3.52
130 | Story10 | B18 | 40 MPa RC Beam (30 cm x 25 cm) | Beam | 40MPa | Concrete Rectangular | 250 | 300 | 750 | 6912.5 | 0.52 | 1268.35 | G300E | 3073863.07 | 24.12 | G300E | 818818.3 | 6.42
131 | Story10 | B19 | 40 MPa RC Beam (30 cm x 25 cm) | Beam | 40MPa | Concrete Rectangular | 250 | 300 | 750 | 4512.5 | 0.34 | 827.98 | G300E | 1767288.39 | 13.87 | G300E | 839970.93 | 6.59
132 | Story10 | B2 | 40 MPa RC Beam (30 cm x 25 cm) | Beam | 40MPa | Concrete Rectangular | 250 | 300 | 750 | 4512.5 | 0.34 | 827.98 | G300E | 1202903.57 | 9.44 | G300E | 1111686.61 | 8.72
133 | Story10 | B20 | 40 MPa RC Beam (30 cm x 25 cm) | Beam | 40MPa | Concrete Rectangular | 250 | 300 | 750 | 6912.5 | 0.52 | 1268.35 | G300E | 3067264.77 | 24.07 | G300E | 818818.3 | 6.42
134 | Story10 | B21 | 40 MPa RC Beam (30 cm x 25 cm) | Beam | 40MPa | Concrete Rectangular | 250 | 300 | 750 | 4512.5 | 0.34 | 827.98 | G300E | 1653186.61 | 12.97 | G300E | 56406.89 | 0.44
135 | Story10 | B22 | 40 MPa RC Beam (30 cm x 25 cm) | Beam | 40MPa | Concrete Rectangular | 250 | 300 | 750 | 6912.5 | 0.52 | 1268.35 | G300E | 3323341.48 | 26.08 | G300E | 818818.3 | 6.42
136 | Story10 | B23 | 40 MPa RC Beam (30 cm x 25 cm) | Beam | 40MPa | Concrete Rectangular | 250 | 300 | 750 | 4512.5 | 0.34 | 827.98 | G300E | 1314426.79 | 10.31 | G300E | 727157.14 | 5.71
137 | Story10 | B24 | 40 MPa RC Beam (30 cm x 25 cm) | Beam | 40MPa | Concrete Rectangular | 250 | 300 | 750 | 6912.5 | 0.52 | 1268.35 | G300E | 3323341.48 | 26.08 | G300E | 818818.3 | 6.42
138 | Story10 | B25 | 40 MPa RC Beam (30 cm x 25 cm) | Beam | 40MPa | Concrete Rectangular | 250 | 300 | 750 | 4512.5 | 0.34 | 827.98 | G300E | 1653186.61 | 12.97 | G300E | 56406.89 | 0.44
139 | Story10 | B26 | 40 MPa RC Beam (30 cm x 25 cm) | Beam | 40MPa | Concrete Rectangular | 250 | 300 | 750 | 6912.5 | 0.52 | 1268.35 | G300E | 3067264.77 | 24.07 | G300E | 818818.3 | 6.42
140 | Story10 | B27 | 40 MPa RC Beam (30 cm x 25 cm) | Beam | 40MPa | Concrete Rectangular | 250 | 300 | 750 | 4512.5 | 0.34 | 827.98 | G300E | 1767288.39 | 13.87 | G300E | 112813.79 | 0.89
141 | Story10 | B28 | 40 MPa RC Beam (30 cm x 25 cm) | Beam | 40MPa | Concrete Rectangular | 250 | 300 | 750 | 6912.5 | 0.52 | 1268.35 | G300E | 3073863.07 | 24.12 | G300E | 818818.3 | 6.42
142 | Story10 | B29 | 40 MPa RC Beam (30 cm x 25 cm) | Beam | 40MPa | Concrete Rectangular | 250 | 300 | 750 | 4512.5 | 0.34 | 827.98 | G300E | 1777280.36 | 13.95 | G300E | 84610.34 | 0.66
143 | Story10 | B3 | 40 MPa RC Beam (30 cm x 25 cm) | Beam | 40MPa | Concrete Rectangular | 250 | 300 | 750 | 6912.5 | 0.52 | 1268.35 | G300E | 3449023.3 | 27.06 | G300E | 439944.18 | 3.45
144 | Story10 | B30 | 40 MPa RC Beam (30 cm x 25 cm) | Beam | 40MPa | Concrete Rectangular | 250 | 300 | 750 | 6912.5 | 0.52 | 1268.35 | G300E | 2867430.68 | 22.5 | G300E | 755976.14 | 5.93
145 | Story10 | B31 | 40 MPa RC Beam (30 cm x 25 cm) | Beam | 40MPa | Concrete Rectangular | 250 | 300 | 750 | 6912.5 | 0.52 | 1268.35 | G300E | 2814644.32 | 22.08 | G300E | 1417690.91 | 11.12
146 | Story10 | B32 | 40 MPa RC Beam (30 cm x 25 cm) | Beam | 40MPa | Concrete Rectangular | 250 | 300 | 750 | 4512.5 | 0.34 | 827.98 | G300E | 1802743.75 | 14.14 | G300E | 811767.48 | 6.37
147 | Story10 | B33 | 40 MPa RC Beam (30 cm x 25 cm) | Beam | 40MPa | Concrete Rectangular | 250 | 300 | 750 | 6912.5 | 0.52 | 1268.35 | G300E | 3074805.68 | 24.13 | G300E | 763831.88 | 5.99
148 | Story10 | B34 | 40 MPa RC Beam (30 cm x 25 cm) | Beam | 40MPa | Concrete Rectangular | 250 | 300 | 750 | 4512.5 | 0.34 | 827.98 | G300E | 1744725.89 | 13.69 | G300E | 839970.93 | 6.59
149 | Story10 | B35 | 40 MPa RC Beam (30 cm x 25 cm) | Beam | 40MPa | Concrete Rectangular | 250 | 300 | 750 | 6912.5 | 0.52 | 1268.35 | G300E | 2975831.25 | 23.35 | G300E | 763831.88 | 5.99
150 | Story10 | B36 | 40 MPa RC Beam (30 cm x 25 cm) | Beam | 40MPa | Concrete Rectangular | 250 | 300 | 750 | 4512.5 | 0.34 | 827.98 | G300E | 1792107.14 | 14.06 | G300E | 783564.04 | 6.15
151 | Story10 | B37 | 40 MPa RC Beam (30 cm x 25 cm) | Beam | 40MPa | Concrete Rectangular | 250 | 300 | 750 | 7200 | 0.54 | 1321.1 | G300E | 3547095.65 | 27.83 | G300E | 906105.29 | 7.11
152 | Story10 | B38 | 40 MPa RC Beam (30 cm x 25 cm) | Beam | 40MPa | Concrete Rectangular | 250 | 300 | 750 | 4512.5 | 0.34 | 827.98 | G300E | 1235780.36 | 9.7 | G300E | 727157.14 | 5.71
153 | Story10 | B39 | 40 MPa RC Beam (30 cm x 25 cm) | Beam | 40MPa | Concrete Rectangular | 250 | 300 | 750 | 7200 | 0.54 | 1321.1 | G300E | 3548347.83 | 27.84 | G300E | 906105.29 | 7.11
154 | Story10 | B4 | 40 MPa RC Beam (30 cm x 25 cm) | Beam | 40MPa | Concrete Rectangular | 250 | 300 | 750 | 4512.5 | 0.34 | 827.98 | G300E | 1081388.39 | 8.48 | G300E | 1045610.71 | 8.2
155 | Story10 | B40 | 40 MPa RC Beam (30 cm x 25 cm) | Beam | 40MPa | Concrete Rectangular | 250 | 300 | 750 | 4512.5 | 0.34 | 827.98 | G300E | 1792107.14 | 14.06 | G300E | 783564.04 | 6.15
156 | Story10 | B41 | 40 MPa RC Beam (30 cm x 25 cm) | Beam | 40MPa | Concrete Rectangular | 250 | 300 | 750 | 6912.5 | 0.52 | 1268.35 | G300E | 2975517.05 | 23.35 | G300E | 763831.88 | 5.99
157 | Story10 | B42 | 40 MPa RC Beam (30 cm x 25 cm) | Beam | 40MPa | Concrete Rectangular | 250 | 300 | 750 | 4512.5 | 0.34 | 827.98 | G300E | 1744725.89 | 13.69 | G300E | 839970.93 | 6.59
158 | Story10 | B43 | 40 MPa RC Beam (30 cm x 25 cm) | Beam | 40MPa | Concrete Rectangular | 250 | 300 | 750 | 6912.5 | 0.52 | 1268.35 | G300E | 3075119.89 | 24.13 | G300E | 763831.88 | 5.99
159 | Story10 | B44 | 40 MPa RC Beam (30 cm x 25 cm) | Beam | 40MPa | Concrete Rectangular | 250 | 300 | 750 | 4512.5 | 0.34 | 827.98 | G300E | 1802743.75 | 14.14 | G300E | 811767.48 | 6.37
160 | Story10 | B45 | 40 MPa RC Beam (30 cm x 25 cm) | Beam | 40MPa | Concrete Rectangular | 250 | 300 | 750 | 6912.5 | 0.52 | 1268.35 | G300E | 2814644.32 | 22.08 | G300E | 1417690.91 | 11.12
161 | Story10 | B46 | 40 MPa RC Beam (30 cm x 25 cm) | Beam | 40MPa | Concrete Rectangular | 250 | 300 | 750 | 6912.5 | 0.52 | 1268.35 | G300E | 2748661.36 | 21.57 | G300E | 1653972.73 | 12.98
162 | Story10 | B47 | 40 MPa RC Beam (30 cm x 25 cm) | Beam | 40MPa | Concrete Rectangular | 250 | 300 | 750 | 4512.5 | 0.34 | 827.98 | G300E | 1723452.68 | 13.52 | G300E | 868174.38 | 6.81
163 | Story10 | B48 | 40 MPa RC Beam (30 cm x 25 cm) | Beam | 40MPa | Concrete Rectangular | 250 | 300 | 750 | 6912.5 | 0.52 | 1268.35 | G300E | 2983686.36 | 23.41 | G300E | 763831.88 | 5.99
164 | Story10 | B49 | 40 MPa RC Beam (30 cm x 25 cm) | Beam | 40MPa | Concrete Rectangular | 250 | 300 | 750 | 4512.5 | 0.34 | 827.98 | G300E | 1657376.79 | 13 | G300E | 811767.48 | 6.37
165 | Story10 | B5 | 40 MPa RC Beam (30 cm x 25 cm) | Beam | 40MPa | Concrete Rectangular | 250 | 300 | 750 | 6912.5 | 0.52 | 1268.35 | G300E | 3428285.8 | 26.9 | G300E | 438364.36 | 3.44
166 | Story10 | B50 | 40 MPa RC Beam (30 cm x 25 cm) | Beam | 40MPa | Concrete Rectangular | 250 | 300 | 750 | 6912.5 | 0.52 | 1268.35 | G300E | 2461478.41 | 19.31 | G300E | 1653972.73 | 12.98
167 | Story10 | B51 | 40 MPa RC Beam (30 cm x 25 cm) | Beam | 40MPa | Concrete Rectangular | 250 | 300 | 750 | 4800 | 0.36 | 880.73 | G300E | 1924480 | 15.1 | G300E | 842240 | 6.61
168 | Story10 | B55 | 40 MPa RC Beam (30 cm x 25 cm) | Beam | 40MPa | Concrete Rectangular | 250 | 300 | 750 | 4512.5 | 0.34 | 827.98 | G300E | 1811919.17 | 14.22 | G300E | 818116.55 | 6.42
169 | Story10 | B56 | 40 MPa RC Beam (30 cm x 25 cm) | Beam | 40MPa | Concrete Rectangular | 250 | 300 | 750 | 6912.5 | 0.52 | 1268.35 | G300E | 2457393.75 | 19.28 | G300E | 1653972.73 | 12.98
170 | Story10 | B57 | 40 MPa RC Beam (30 cm x 25 cm) | Beam | 40MPa | Concrete Rectangular | 250 | 300 | 750 | 4512.5 | 0.34 | 827.98 | G300E | 1656732.14 | 13 | G300E | 811767.48 | 6.37
171 | Story10 | B58 | 40 MPa RC Beam (30 cm x 25 cm) | Beam | 40MPa | Concrete Rectangular | 250 | 300 | 750 | 6912.5 | 0.52 | 1268.35 | G300E | 2984943.18 | 23.42 | G300E | 763831.88 | 5.99
172 | Story10 | B59 | 40 MPa RC Beam (30 cm x 25 cm) | Beam | 40MPa | Concrete Rectangular | 250 | 300 | 750 | 4512.5 | 0.34 | 827.98 | G300E | 1723452.68 | 13.52 | G300E | 868174.38 | 6.81
173 | Story10 | B6 | 40 MPa RC Beam (30 cm x 25 cm) | Beam | 40MPa | Concrete Rectangular | 250 | 300 | 750 | 4512.5 | 0.34 | 827.98 | G300E | 1079776.79 | 8.47 | G300E | 990493.75 | 7.77
174 | Story10 | B60 | 40 MPa RC Beam (30 cm x 25 cm) | Beam | 40MPa | Concrete Rectangular | 250 | 300 | 750 | 6912.5 | 0.52 | 1268.35 | G300E | 2748347.16 | 21.56 | G300E | 1653972.73 | 12.98
175 | Story10 | B61 | 40 MPa RC Beam (30 cm x 25 cm) | Beam | 40MPa | Concrete Rectangular | 250 | 300 | 750 | 6912.5 | 0.52 | 1268.35 | G300E | 2814644.32 | 22.08 | G300E | 1417690.91 | 11.12
176 | Story10 | B62 | 40 MPa RC Beam (30 cm x 25 cm) | Beam | 40MPa | Concrete Rectangular | 250 | 300 | 750 | 4512.5 | 0.34 | 827.98 | G300E | 1723452.68 | 13.52 | G300E | 868174.38 | 6.81
177 | Story10 | B63 | 40 MPa RC Beam (30 cm x 25 cm) | Beam | 40MPa | Concrete Rectangular | 250 | 300 | 750 | 6912.5 | 0.52 | 1268.35 | G300E | 3074805.68 | 24.13 | G300E | 763831.88 | 5.99
178 | Story10 | B64 | 40 MPa RC Beam (30 cm x 25 cm) | Beam | 40MPa | Concrete Rectangular | 250 | 300 | 750 | 4512.5 | 0.34 | 827.98 | G300E | 1657376.79 | 13 | G300E | 811767.48 | 6.37
179 | Story10 | B65 | 40 MPa RC Beam (30 cm x 25 cm) | Beam | 40MPa | Concrete Rectangular | 250 | 300 | 750 | 6912.5 | 0.52 | 1268.35 | G300E | 2975831.25 | 23.35 | G300E | 763831.88 | 5.99
180 | Story10 | B66 | 40 MPa RC Beam (30 cm x 25 cm) | Beam | 40MPa | Concrete Rectangular | 250 | 300 | 750 | 4800 | 0.36 | 880.73 | G300E | 2010240 | 15.77 | G300E | 842240 | 6.61
181 | Story10 | B67 | 40 MPa RC Beam (30 cm x 25 cm) | Beam | 40MPa | Concrete Rectangular | 250 | 300 | 750 | 6912.5 | 0.52 | 1268.35 | G300E | 3405758.7 | 26.72 | G300E | 869924 | 6.83
182 | Story10 | B69 | 40 MPa RC Beam (30 cm x 25 cm) | Beam | 40MPa | Concrete Rectangular | 250 | 300 | 750 | 6912.5 | 0.52 | 1268.35 | G300E | 3412070.11 | 26.77 | G300E | 869924 | 6.83
183 | Story10 | B7 | 40 MPa RC Beam (30 cm x 25 cm) | Beam | 40MPa | Concrete Rectangular | 250 | 300 | 750 | 6912.5 | 0.52 | 1268.35 | G300E | 3613352.27 | 28.35 | G300E | 491888.79 | 3.86
184 | Story10 | B70 | 40 MPa RC Beam (30 cm x 25 cm) | Beam | 40MPa | Concrete Rectangular | 250 | 300 | 750 | 4512.5 | 0.34 | 827.98 | G300E | 1867573.33 | 14.65 | G300E | 931229.88 | 7.31
185 | Story10 | B71 | 40 MPa RC Beam (30 cm x 25 cm) | Beam | 40MPa | Concrete Rectangular | 250 | 300 | 750 | 6912.5 | 0.52 | 1268.35 | G300E | 2977402.27 | 23.36 | G300E | 763831.88 | 5.99
186 | Story10 | B72 | 40 MPa RC Beam (30 cm x 25 cm) | Beam | 40MPa | Concrete Rectangular | 250 | 300 | 750 | 4512.5 | 0.34 | 827.98 | G300E | 1655120.54 | 12.99 | G300E | 811767.48 | 6.37
187 | Story10 | B73 | 40 MPa RC Beam (30 cm x 25 cm) | Beam | 40MPa | Concrete Rectangular | 250 | 300 | 750 | 6912.5 | 0.52 | 1268.35 | G300E | 3112353.12 | 24.42 | G300E | 700179.22 | 5.49
188 | Story10 | B74 | 40 MPa RC Beam (30 cm x 25 cm) | Beam | 40MPa | Concrete Rectangular | 250 | 300 | 750 | 4512.5 | 0.34 | 827.98 | G300E | 1797586.61 | 14.1 | G300E | 504595.81 | 3.96
189 | Story10 | B75 | 40 MPa RC Beam (30 cm x 25 cm) | Beam | 40MPa | Concrete Rectangular | 250 | 300 | 750 | 6912.5 | 0.52 | 1268.35 | G300E | 2795163.64 | 21.93 | G300E | 1299550 | 10.2
190 | Story10 | B76 | 40 MPa RC Beam (30 cm x 25 cm) | Beam | 40MPa | Concrete Rectangular | 250 | 300 | 750 | 6912.5 | 0.52 | 1268.35 | G300E | 2867430.68 | 22.5 | G300E | 1110398.86 | 8.71
191 | Story10 | B77 | 40 MPa RC Beam (30 cm x 25 cm) | Beam | 40MPa | Concrete Rectangular | 250 | 300 | 750 | 4512.5 | 0.34 | 827.98 | G300E | 1879133.93 | 14.74 | G300E | 811767.48 | 6.37
192 | Story10 | B78 | 40 MPa RC Beam (30 cm x 25 cm) | Beam | 40MPa | Concrete Rectangular | 250 | 300 | 750 | 6912.5 | 0.52 | 1268.35 | G300E | 3073863.07 | 24.12 | G300E | 818818.3 | 6.42
193 | Story10 | B79 | 40 MPa RC Beam (30 cm x 25 cm) | Beam | 40MPa | Concrete Rectangular | 250 | 300 | 750 | 4512.5 | 0.34 | 827.98 | G300E | 1762775.89 | 13.83 | G300E | 839970.93 | 6.59
194 | Story10 | B8 | 40 MPa RC Beam (30 cm x 25 cm) | Beam | 40MPa | Concrete Rectangular | 250 | 300 | 750 | 4512.5 | 0.34 | 827.98 | G300E | 1076553.57 | 8.45 | G300E | 814183.93 | 6.39
195 | Story10 | B80 | 40 MPa RC Beam (30 cm x 25 cm) | Beam | 40MPa | Concrete Rectangular | 250 | 300 | 750 | 6912.5 | 0.52 | 1268.35 | G300E | 3067264.77 | 24.07 | G300E | 818818.3 | 6.42
196 | Story10 | B81 | 40 MPa RC Beam (30 cm x 25 cm) | Beam | 40MPa | Concrete Rectangular | 250 | 300 | 750 | 4512.5 | 0.34 | 827.98 | G300E | 1804033.04 | 14.16 | G300E | 783564.04 | 6.15
197 | Story10 | B82 | 40 MPa RC Beam (30 cm x 25 cm) | Beam | 40MPa | Concrete Rectangular | 250 | 300 | 750 | 6912.5 | 0.52 | 1268.35 | G300E | 3323341.48 | 26.08 | G300E | 818818.3 | 6.42
198 | Story10 | B83 | 40 MPa RC Beam (30 cm x 25 cm) | Beam | 40MPa | Concrete Rectangular | 250 | 300 | 750 | 4512.5 | 0.34 | 827.98 | G300E | 1236102.68 | 9.7 | G300E | 727157.14 | 5.71
199 | Story10 | B84 | 40 MPa RC Beam (30 cm x 25 cm) | Beam | 40MPa | Concrete Rectangular | 250 | 300 | 750 | 6912.5 | 0.52 | 1268.35 | G300E | 3323027.27 | 26.07 | G300E | 818818.3 | 6.42
200 | Story10 | B85 | 40 MPa RC Beam (30 cm x 25 cm) | Beam | 40MPa | Concrete Rectangular | 250 | 300 | 750 | 4512.5 | 0.34 | 827.98 | G300E | 1803066.07 | 14.15 | G300E | 783564.04 | 6.15
201 | Story10 | B86 | 40 MPa RC Beam (30 cm x 25 cm) | Beam | 40MPa | Concrete Rectangular | 250 | 300 | 750 | 6912.5 | 0.52 | 1268.35 | G300E | 3065065.34 | 24.05 | G300E | 818818.3 | 6.42
202 | Story10 | B87 | 40 MPa RC Beam (30 cm x 25 cm) | Beam | 40MPa | Concrete Rectangular | 250 | 300 | 750 | 4512.5 | 0.34 | 827.98 | G300E | 1767933.04 | 13.87 | G300E | 839970.93 | 6.59
203 | Story10 | B88 | 40 MPa RC Beam (30 cm x 25 cm) | Beam | 40MPa | Concrete Rectangular | 250 | 300 | 750 | 6912.5 | 0.52 | 1268.35 | G300E | 3078890.34 | 24.16 | G300E | 818818.3 | 6.42
204 | Story10 | B89 | 40 MPa RC Beam (30 cm x 25 cm) | Beam | 40MPa | Concrete Rectangular | 250 | 300 | 750 | 4512.5 | 0.34 | 827.98 | G300E | 1835791.18 | 14.4 | G300E | 392478.4 | 3.08
205 | Story10 | B9 | 40 MPa RC Beam (30 cm x 25 cm) | Beam | 40MPa | Concrete Rectangular | 250 | 300 | 750 | 6912.5 | 0.52 | 1268.35 | G300E | 3613352.27 | 28.35 | G300E | 491888.79 | 3.86
206 | Story10 | B90 | 40 MPa RC Beam (30 cm x 25 cm) | Beam | 40MPa | Concrete Rectangular | 250 | 300 | 750 | 6912.5 | 0.52 | 1268.35 | G300E | 2885277.5 | 22.64 | G300E | 1361209.5 | 10.68
207 | Story10 | B91 | 40 MPa RC Beam (30 cm x 25 cm) | Beam | 40MPa | Concrete Rectangular | 250 | 300 | 750 | 6912.5 | 0.52 | 1268.35 | G300E | 3193260.8 | 25.06 | G300E | 1480218.24 | 11.61
208 | Story10 | B92 | 40 MPa RC Beam (30 cm x 25 cm) | Beam | 40MPa | Concrete Rectangular | 250 | 300 | 750 | 4512.5 | 0.34 | 827.98 | G300E | 1930060.71 | 15.14 | G300E | 448188.91 | 3.52
209 | Story10 | B93 | 40 MPa RC Beam (30 cm x 25 cm) | Beam | 40MPa | Concrete Rectangular | 250 | 300 | 750 | 6912.5 | 0.52 | 1268.35 | G300E | 3523489.77 | 27.65 | G300E | 794365.96 | 6.23
210 | Story10 | B94 | 40 MPa RC Beam (30 cm x 25 cm) | Beam | 40MPa | Concrete Rectangular | 250 | 300 | 750 | 4512.5 | 0.34 | 827.98 | G300E | 1796619.64 | 14.1 | G300E | 839970.93 | 6.59
211 | Story10 | B95 | 40 MPa RC Beam (30 cm x 25 cm) | Beam | 40MPa | Concrete Rectangular | 250 | 300 | 750 | 6912.5 | 0.52 | 1268.35 | G300E | 3428285.8 | 26.9 | G300E | 792786.14 | 6.22
212 | Story10 | B96 | 40 MPa RC Beam (30 cm x 25 cm) | Beam | 40MPa | Concrete Rectangular | 250 | 300 | 750 | 4512.5 | 0.34 | 827.98 | G300E | 1836587.5 | 14.41 | G300E | 56406.89 | 0.44
213 | Story10 | B97 | 40 MPa RC Beam (30 cm x 25 cm) | Beam | 40MPa | Concrete Rectangular | 250 | 300 | 750 | 6912.5 | 0.52 | 1268.35 | G300E | 3613352.27 | 28.35 | G300E | 846311.51 | 6.64
214 | Story10 | B98 | 40 MPa RC Beam (30 cm x 25 cm) | Beam | 40MPa | Concrete Rectangular | 250 | 300 | 750 | 4512.5 | 0.34 | 827.98 | G300E | 1483323.21 | 11.64 | G300E | 727157.14 | 5.71
215 | Story10 | B99 | 40 MPa RC Beam (30 cm x 25 cm) | Beam | 40MPa | Concrete Rectangular | 250 | 300 | 750 | 6912.5 | 0.52 | 1268.35 | G300E | 3613352.27 | 28.35 | G300E | 846311.51 | 6.64
216 | Story11 | B1 | 40 MPa RC Beam (32.5 cm x 25 cm) | Beam | 40MPa | Concrete Rectangular | 250 | 325 | 812.5 | 6937.5 | 0.56 | 1379.01 | G300E | 3351758.52 | 26.3 | G300E | 1807826.57 | 14.18
217 | Story11 | B10 | 40 MPa RC Beam (32.5 cm x 25 cm) | Beam | 40MPa | Concrete Rectangular | 250 | 325 | 812.5 | 4537.5 | 0.37 | 901.95 | G300E | 1152849.11 | 9.05 | G300E | 1443885.57 | 11.33
218 | Story11 | B100 | 40 MPa RC Beam (32.5 cm x 25 cm) | Beam | 40MPa | Concrete Rectangular | 250 | 325 | 812.5 | 4537.5 | 0.37 | 901.95 | G300E | 1954690.18 | 15.34 | G300E | 184338.04 | 1.45
219 | Story11 | B101 | 40 MPa RC Beam (32.5 cm x 25 cm) | Beam | 40MPa | Concrete Rectangular | 250 | 325 | 812.5 | 6937.5 | 0.56 | 1379.01 | G300E | 3791659.09 | 29.75 | G300E | 971597.35 | 7.62
220 | Story11 | B102 | 40 MPa RC Beam (32.5 cm x 25 cm) | Beam | 40MPa | Concrete Rectangular | 250 | 325 | 812.5 | 4537.5 | 0.37 | 901.95 | G300E | 1898943.75 | 14.9 | G300E | 958305.9 | 7.52
221 | Story11 | B103 | 40 MPa RC Beam (32.5 cm x 25 cm) | Beam | 40MPa | Concrete Rectangular | 250 | 325 | 812.5 | 6937.5 | 0.56 | 1379.01 | G300E | 3801434.66 | 29.83 | G300E | 973225.85 | 7.64
222 | Story11 | B104 | 40 MPa RC Beam (32.5 cm x 25 cm) | Beam | 40MPa | Concrete Rectangular | 250 | 325 | 812.5 | 4537.5 | 0.37 | 901.95 | G300E | 2068451.79 | 16.23 | G300E | 186487.93 | 1.46
223 | Story11 | B105 | 40 MPa RC Beam (32.5 cm x 25 cm) | Beam | 40MPa | Concrete Rectangular | 250 | 325 | 812.5 | 6937.5 | 0.56 | 1379.01 | G300E | 3354281.25 | 26.32 | G300E | 1807826.57 | 14.18
224 | Story11 | B106 | 40 MPa RC Beam (32.5 cm x 25 cm) | Beam | 40MPa | Concrete Rectangular | 250 | 325 | 812.5 | 4537.5 | 0.37 | 901.95 | G300E | 1375510.71 | 10.79 | G300E | 1608464.83 | 12.62
225 | Story11 | B107 | 40 MPa RC Beam (32.5 cm x 25 cm) | Beam | 40MPa | Concrete Rectangular | 250 | 325 | 812.5 | 4537.5 | 0.37 | 901.95 | G300E | 1589421.43 | 12.47 | G300E | 1659997.87 | 13.02
226 | Story11 | B108 | 40 MPa RC Beam (32.5 cm x 25 cm) | Beam | 40MPa | Concrete Rectangular | 250 | 325 | 812.5 | 4537.5 | 0.37 | 901.95 | G300E | 1588449.11 | 12.46 | G300E | 1443885.57 | 11.33
227 | Story11 | B109 | 40 MPa RC Beam (32.5 cm x 25 cm) | Beam | 40MPa | Concrete Rectangular | 250 | 325 | 812.5 | 4537.5 | 0.37 | 901.95 | G300E | 1665910.71 | 13.07 | G300E | 970756.32 | 7.62
228 | Story11 | B11 | 40 MPa RC Beam (32.5 cm x 25 cm) | Beam | 40MPa | Concrete Rectangular | 250 | 325 | 812.5 | 6937.5 | 0.56 | 1379.01 | G300E | 3711877.84 | 29.12 | G300E | 595083.38 | 4.67
229 | Story11 | B110 | 40 MPa RC Beam (32.5 cm x 25 cm) | Beam | 40MPa | Concrete Rectangular | 250 | 325 | 812.5 | 4537.5 | 0.37 | 901.95 | G300E | 1588449.11 | 12.46 | G300E | 1443885.57 | 11.33
230 | Story11 | B111 | 40 MPa RC Beam (32.5 cm x 25 cm) | Beam | 40MPa | Concrete Rectangular | 250 | 325 | 812.5 | 4537.5 | 0.37 | 901.95 | G300E | 1589421.43 | 12.47 | G300E | 1659997.87 | 13.02
231 | Story11 | B112 | 40 MPa RC Beam (32.5 cm x 25 cm) | Beam | 40MPa | Concrete Rectangular | 250 | 325 | 812.5 | 4537.5 | 0.37 | 901.95 | G300E | 1375510.71 | 10.79 | G300E | 1608464.83 | 12.62
232 | Story11 | B12 | 40 MPa RC Beam (32.5 cm x 25 cm) | Beam | 40MPa | Concrete Rectangular | 250 | 325 | 812.5 | 4537.5 | 0.37 | 901.95 | G300E | 1157710.71 | 9.08 | G300E | 1659997.87 | 13.02
233 | Story11 | B13 | 40 MPa RC Beam (32.5 cm x 25 cm) | Beam | 40MPa | Concrete Rectangular | 250 | 325 | 812.5 | 6937.5 | 0.56 | 1379.01 | G300E | 3722284.09 | 29.21 | G300E | 596706.75 | 4.68
234 | Story11 | B14 | 40 MPa RC Beam (32.5 cm x 25 cm) | Beam | 40MPa | Concrete Rectangular | 250 | 325 | 812.5 | 4537.5 | 0.37 | 901.95 | G300E | 1201465.18 | 9.43 | G300E | 1608464.83 | 12.62
235 | Story11 | B15 | 40 MPa RC Beam (32.5 cm x 25 cm) | Beam | 40MPa | Concrete Rectangular | 250 | 325 | 812.5 | 6937.5 | 0.56 | 1379.01 | G300E | 3351758.52 | 26.3 | G300E | 1807826.57 | 14.18
236 | Story11 | B16 | 40 MPa RC Beam (32.5 cm x 25 cm) | Beam | 40MPa | Concrete Rectangular | 250 | 325 | 812.5 | 6937.5 | 0.56 | 1379.01 | G300E | 3068582.39 | 24.08 | G300E | 1108715.77 | 8.7
237 | Story11 | B17 | 40 MPa RC Beam (32.5 cm x 25 cm) | Beam | 40MPa | Concrete Rectangular | 250 | 325 | 812.5 | 4537.5 | 0.37 | 901.95 | G300E | 1603358.04 | 12.58 | G300E | 577135.4 | 4.53
238 | Story11 | B18 | 40 MPa RC Beam (32.5 cm x 25 cm) | Beam | 40MPa | Concrete Rectangular | 250 | 325 | 812.5 | 6937.5 | 0.56 | 1379.01 | G300E | 3314232.95 | 26 | G300E | 932386.28 | 7.32
239 | Story11 | B19 | 40 MPa RC Beam (32.5 cm x 25 cm) | Beam | 40MPa | Concrete Rectangular | 250 | 325 | 812.5 | 4537.5 | 0.37 | 901.95 | G300E | 1881441.96 | 14.76 | G300E | 958305.9 | 7.52
240 | Story11 | B2 | 40 MPa RC Beam (32.5 cm x 25 cm) | Beam | 40MPa | Concrete Rectangular | 250 | 325 | 812.5 | 4537.5 | 0.37 | 901.95 | G300E | 1201465.18 | 9.43 | G300E | 1608464.83 | 12.62
241 | Story11 | B20 | 40 MPa RC Beam (32.5 cm x 25 cm) | Beam | 40MPa | Concrete Rectangular | 250 | 325 | 812.5 | 6937.5 | 0.56 | 1379.01 | G300E | 3313602.27 | 26 | G300E | 932386.28 | 7.32
242 | Story11 | B21 | 40 MPa RC Beam (32.5 cm x 25 cm) | Beam | 40MPa | Concrete Rectangular | 250 | 325 | 812.5 | 4537.5 | 0.37 | 901.95 | G300E | 1862967.86 | 14.62 | G300E | 184338.04 | 1.45
243 | Story11 | B22 | 40 MPa RC Beam (32.5 cm x 25 cm) | Beam | 40MPa | Concrete Rectangular | 250 | 325 | 812.5 | 6937.5 | 0.56 | 1379.01 | G300E | 3647548.3 | 28.62 | G300E | 932386.28 | 7.32
244 | Story11 | B23 | 40 MPa RC Beam (32.5 cm x 25 cm) | Beam | 40MPa | Concrete Rectangular | 250 | 325 | 812.5 | 4537.5 | 0.37 | 901.95 | G300E | 1380048.21 | 10.83 | G300E | 184338.04 | 1.45
245 | Story11 | B24 | 40 MPa RC Beam (32.5 cm x 25 cm) | Beam | 40MPa | Concrete Rectangular | 250 | 325 | 812.5 | 6937.5 | 0.56 | 1379.01 | G300E | 3647548.3 | 28.62 | G300E | 932386.28 | 7.32
246 | Story11 | B25 | 40 MPa RC Beam (32.5 cm x 25 cm) | Beam | 40MPa | Concrete Rectangular | 250 | 325 | 812.5 | 4537.5 | 0.37 | 901.95 | G300E | 1862967.86 | 14.62 | G300E | 184338.04 | 1.45
247 | Story11 | B26 | 40 MPa RC Beam (32.5 cm x 25 cm) | Beam | 40MPa | Concrete Rectangular | 250 | 325 | 812.5 | 6937.5 | 0.56 | 1379.01 | G300E | 3313602.27 | 26 | G300E | 932386.28 | 7.32
248 | Story11 | B27 | 40 MPa RC Beam (32.5 cm x 25 cm) | Beam | 40MPa | Concrete Rectangular | 250 | 325 | 812.5 | 4537.5 | 0.37 | 901.95 | G300E | 1881441.96 | 14.76 | G300E | 958305.9 | 7.52
249 | Story11 | B28 | 40 MPa RC Beam (32.5 cm x 25 cm) | Beam | 40MPa | Concrete Rectangular | 250 | 325 | 812.5 | 6937.5 | 0.56 | 1379.01 | G300E | 3314232.95 | 26 | G300E | 932386.28 | 7.32
250 | Story11 | B29 | 40 MPa RC Beam (32.5 cm x 25 cm) | Beam | 40MPa | Concrete Rectangular | 250 | 325 | 812.5 | 4537.5 | 0.37 | 901.95 | G300E | 1603033.93 | 12.58 | G300E | 190150.42 | 1.49
251 | Story11 | B3 | 40 MPa RC Beam (32.5 cm x 25 cm) | Beam | 40MPa | Concrete Rectangular | 250 | 325 | 812.5 | 6937.5 | 0.56 | 1379.01 | G300E | 3801750 | 29.83 | G300E | 596706.75 | 4.68
252 | Story11 | B30 | 40 MPa RC Beam (32.5 cm x 25 cm) | Beam | 40MPa | Concrete Rectangular | 250 | 325 | 812.5 | 6937.5 | 0.56 | 1379.01 | G300E | 3068582.39 | 24.08 | G300E | 1108715.77 | 8.7
253 | Story11 | B31 | 40 MPa RC Beam (32.5 cm x 25 cm) | Beam | 40MPa | Concrete Rectangular | 250 | 325 | 812.5 | 6937.5 | 0.56 | 1379.01 | G300E | 2977764.2 | 23.36 | G300E | 1804988.5 | 14.16
254 | Story11 | B32 | 40 MPa RC Beam (32.5 cm x 25 cm) | Beam | 40MPa | Concrete Rectangular | 250 | 325 | 812.5 | 4537.5 | 0.37 | 901.95 | G300E | 1853892.86 | 14.55 | G300E | 958305.9 | 7.52
255 | Story11 | B33 | 40 MPa RC Beam (32.5 cm x 25 cm) | Beam | 40MPa | Concrete Rectangular | 250 | 325 | 812.5 | 6937.5 | 0.56 | 1379.01 | G300E | 3303511.36 | 25.92 | G300E | 615653.3 | 4.83
256 | Story11 | B34 | 40 MPa RC Beam (32.5 cm x 25 cm) | Beam | 40MPa | Concrete Rectangular | 250 | 325 | 812.5 | 4537.5 | 0.37 | 901.95 | G300E | 1860699.11 | 14.6 | G300E | 958305.9 | 7.52
257 | Story11 | B35 | 40 MPa RC Beam (32.5 cm x 25 cm) | Beam | 40MPa | Concrete Rectangular | 250 | 325 | 812.5 | 6937.5 | 0.56 | 1379.01 | G300E | 3208909.09 | 25.18 | G300E | 992170.35 | 7.78
258 | Story11 | B36 | 40 MPa RC Beam (32.5 cm x 25 cm) | Beam | 40MPa | Concrete Rectangular | 250 | 325 | 812.5 | 4537.5 | 0.37 | 901.95 | G300E | 1944966.96 | 15.26 | G300E | 958305.9 | 7.52
259 | Story11 | B37 | 40 MPa RC Beam (32.5 cm x 25 cm) | Beam | 40MPa | Concrete Rectangular | 250 | 325 | 812.5 | 7200 | 0.58 | 1431.19 | G300E | 3816626.09 | 29.95 | G300E | 1139207.4 | 8.94
260 | Story11 | B38 | 40 MPa RC Beam (32.5 cm x 25 cm) | Beam | 40MPa | Concrete Rectangular | 250 | 325 | 812.5 | 4537.5 | 0.37 | 901.95 | G300E | 1303558.93 | 10.23 | G300E | 958305.9 | 7.52
261 | Story11 | B39 | 40 MPa RC Beam (32.5 cm x 25 cm) | Beam | 40MPa | Concrete Rectangular | 250 | 325 | 812.5 | 7200 | 0.58 | 1431.19 | G300E | 3817252.17 | 29.95 | G300E | 1139207.4 | 8.94
262 | Story11 | B4 | 40 MPa RC Beam (32.5 cm x 25 cm) | Beam | 40MPa | Concrete Rectangular | 250 | 325 | 812.5 | 4537.5 | 0.37 | 901.95 | G300E | 1157710.71 | 9.08 | G300E | 1659997.87 | 13.02
263 | Story11 | B40 | 40 MPa RC Beam (32.5 cm x 25 cm) | Beam | 40MPa | Concrete Rectangular | 250 | 325 | 812.5 | 4537.5 | 0.37 | 901.95 | G300E | 1944966.96 | 15.26 | G300E | 958305.9 | 7.52
264 | Story11 | B41 | 40 MPa RC Beam (32.5 cm x 25 cm) | Beam | 40MPa | Concrete Rectangular | 250 | 325 | 812.5 | 6937.5 | 0.56 | 1379.01 | G300E | 3208909.09 | 25.18 | G300E | 992170.35 | 7.78
265 | Story11 | B42 | 40 MPa RC Beam (32.5 cm x 25 cm) | Beam | 40MPa | Concrete Rectangular | 250 | 325 | 812.5 | 4537.5 | 0.37 | 901.95 | G300E | 1861023.21 | 14.6 | G300E | 958305.9 | 7.52
266 | Story11 | B43 | 40 MPa RC Beam (32.5 cm x 25 cm) | Beam | 40MPa | Concrete Rectangular | 250 | 325 | 812.5 | 6937.5 | 0.56 | 1379.01 | G300E | 3304457.39 | 25.93 | G300E | 615653.3 | 4.83
267 | Story11 | B44 | 40 MPa RC Beam (32.5 cm x 25 cm) | Beam | 40MPa | Concrete Rectangular | 250 | 325 | 812.5 | 4537.5 | 0.37 | 901.95 | G300E | 1853892.86 | 14.55 | G300E | 958305.9 | 7.52
268 | Story11 | B45 | 40 MPa RC Beam (32.5 cm x 25 cm) | Beam | 40MPa | Concrete Rectangular | 250 | 325 | 812.5 | 6937.5 | 0.56 | 1379.01 | G300E | 2977764.2 | 23.36 | G300E | 1804988.5 | 14.16
269 | Story11 | B46 | 40 MPa RC Beam (32.5 cm x 25 cm) | Beam | 40MPa | Concrete Rectangular | 250 | 325 | 812.5 | 6937.5 | 0.56 | 1379.01 | G300E | 2884107.95 | 22.63 | G300E | 2055999.87 | 16.13
270 | Story11 | B47 | 40 MPa RC Beam (32.5 cm x 25 cm) | Beam | 40MPa | Concrete Rectangular | 250 | 325 | 812.5 | 4537.5 | 0.37 | 901.95 | G300E | 1827964.29 | 14.34 | G300E | 958305.9 | 7.52
271 | Story11 | B48 | 40 MPa RC Beam (32.5 cm x 25 cm) | Beam | 40MPa | Concrete Rectangular | 250 | 325 | 812.5 | 6937.5 | 0.56 | 1379.01 | G300E | 3184312.5 | 24.99 | G300E | 932386.28 | 7.32
272 | Story11 | B49 | 40 MPa RC Beam (32.5 cm x 25 cm) | Beam | 40MPa | Concrete Rectangular | 250 | 325 | 812.5 | 4537.5 | 0.37 | 901.95 | G300E | 1771569.64 | 13.9 | G300E | 958305.9 | 7.52
273 | Story11 | B5 | 40 MPa RC Beam (32.5 cm x 25 cm) | Beam | 40MPa | Concrete Rectangular | 250 | 325 | 812.5 | 6937.5 | 0.56 | 1379.01 | G300E | 3791343.75 | 29.75 | G300E | 595083.38 | 4.67
274 | Story11 | B50 | 40 MPa RC Beam (32.5 cm x 25 cm) | Beam | 40MPa | Concrete Rectangular | 250 | 325 | 812.5 | 6937.5 | 0.56 | 1379.01 | G300E | 2672198.86 | 20.97 | G300E | 1936431.74 | 15.19
275 | Story11 | B51 | 40 MPa RC Beam (32.5 cm x 25 cm) | Beam | 40MPa | Concrete Rectangular | 250 | 325 | 812.5 | 4800 | 0.39 | 954.13 | G300E | 2043200 | 16.03 | G300E | 1103855.76 | 8.66
276 | Story11 | B55 | 40 MPa RC Beam (32.5 cm x 25 cm) | Beam | 40MPa | Concrete Rectangular | 250 | 325 | 812.5 | 4537.5 | 0.37 | 901.95 | G300E | 1935092.5 | 15.18 | G300E | 1043488.65 | 8.19
277 | Story11 | B56 | 40 MPa RC Beam (32.5 cm x 25 cm) | Beam | 40MPa | Concrete Rectangular | 250 | 325 | 812.5 | 6937.5 | 0.56 | 1379.01 | G300E | 2668414.77 | 20.94 | G300E | 1936431.74 | 15.19
278 | Story11 | B57 | 40 MPa RC Beam (32.5 cm x 25 cm) | Beam | 40MPa | Concrete Rectangular | 250 | 325 | 812.5 | 4537.5 | 0.37 | 901.95 | G300E | 1768976.79 | 13.88 | G300E | 958305.9 | 7.52
279 | Story11 | B58 | 40 MPa RC Beam (32.5 cm x 25 cm) | Beam | 40MPa | Concrete Rectangular | 250 | 325 | 812.5 | 6937.5 | 0.56 | 1379.01 | G300E | 3185258.52 | 24.99 | G300E | 932386.28 | 7.32
280 | Story11 | B59 | 40 MPa RC Beam (32.5 cm x 25 cm) | Beam | 40MPa | Concrete Rectangular | 250 | 325 | 812.5 | 4537.5 | 0.37 | 901.95 | G300E | 1827964.29 | 14.34 | G300E | 958305.9 | 7.52
281 | Story11 | B6 | 40 MPa RC Beam (32.5 cm x 25 cm) | Beam | 40MPa | Concrete Rectangular | 250 | 325 | 812.5 | 4537.5 | 0.37 | 901.95 | G300E | 1152849.11 | 9.05 | G300E | 1443885.57 | 11.33
282 | Story11 | B60 | 40 MPa RC Beam (32.5 cm x 25 cm) | Beam | 40MPa | Concrete Rectangular | 250 | 325 | 812.5 | 6937.5 | 0.56 | 1379.01 | G300E | 2884107.95 | 22.63 | G300E | 2055999.87 | 16.13
283 | Story11 | B61 | 40 MPa RC Beam (32.5 cm x 25 cm) | Beam | 40MPa | Concrete Rectangular | 250 | 325 | 812.5 | 6937.5 | 0.56 | 1379.01 | G300E | 2977764.2 | 23.36 | G300E | 1804988.5 | 14.16
284 | Story11 | B62 | 40 MPa RC Beam (32.5 cm x 25 cm) | Beam | 40MPa | Concrete Rectangular | 250 | 325 | 812.5 | 4537.5 | 0.37 | 901.95 | G300E | 1827964.29 | 14.34 | G300E | 958305.9 | 7.52
285 | Story11 | B63 | 40 MPa RC Beam (32.5 cm x 25 cm) | Beam | 40MPa | Concrete Rectangular | 250 | 325 | 812.5 | 6937.5 | 0.56 | 1379.01 | G300E | 3303511.36 | 25.92 | G300E | 992170.35 | 7.78
286 | Story11 | B64 | 40 MPa RC Beam (32.5 cm x 25 cm) | Beam | 40MPa | Concrete Rectangular | 250 | 325 | 812.5 | 4537.5 | 0.37 | 901.95 | G300E | 1771569.64 | 13.9 | G300E | 958305.9 | 7.52
287 | Story11 | B65 | 40 MPa RC Beam (32.5 cm x 25 cm) | Beam | 40MPa | Concrete Rectangular | 250 | 325 | 812.5 | 6937.5 | 0.56 | 1379.01 | G300E | 3208909.09 | 25.18 | G300E | 992170.35 | 7.78
288 | Story11 | B66 | 40 MPa RC Beam (32.5 cm x 25 cm) | Beam | 40MPa | Concrete Rectangular | 250 | 325 | 812.5 | 4800 | 0.39 | 954.13 | G300E | 2134720 | 16.75 | G300E | 1103855.76 | 8.66
289 | Story11 | B67 | 40 MPa RC Beam (32.5 cm x 25 cm) | Beam | 40MPa | Concrete Rectangular | 250 | 325 | 812.5 | 6937.5 | 0.56 | 1379.01 | G300E | 3677478.26 | 28.85 | G300E | 1097673.8 | 8.61
290 | Story11 | B69 | 40 MPa RC Beam (32.5 cm x 25 cm) | Beam | 40MPa | Concrete Rectangular | 250 | 325 | 812.5 | 6937.5 | 0.56 | 1379.01 | G300E | 3683209.24 | 28.9 | G300E | 1097673.8 | 8.61
291 | Story11 | B7 | 40 MPa RC Beam (32.5 cm x 25 cm) | Beam | 40MPa | Concrete Rectangular | 250 | 325 | 812.5 | 6937.5 | 0.56 | 1379.01 | G300E | 3880269.89 | 30.45 | G300E | 585761.27 | 4.6
292 | Story11 | B70 | 40 MPa RC Beam (32.5 cm x 25 cm) | Beam | 40MPa | Concrete Rectangular | 250 | 325 | 812.5 | 4537.5 | 0.37 | 901.95 | G300E | 1994382.5 | 15.65 | G300E | 1255603.84 | 9.85
293 | Story11 | B71 | 40 MPa RC Beam (32.5 cm x 25 cm) | Beam | 40MPa | Concrete Rectangular | 250 | 325 | 812.5 | 6937.5 | 0.56 | 1379.01 | G300E | 3212377.84 | 25.21 | G300E | 992170.35 | 7.78
294 | Story11 | B72 | 40 MPa RC Beam (32.5 cm x 25 cm) | Beam | 40MPa | Concrete Rectangular | 250 | 325 | 812.5 | 4537.5 | 0.37 | 901.95 | G300E | 1768328.57 | 13.87 | G300E | 958305.9 | 7.52
295 | Story11 | B73 | 40 MPa RC Beam (32.5 cm x 25 cm) | Beam | 40MPa | Concrete Rectangular | 250 | 325 | 812.5 | 6937.5 | 0.56 | 1379.01 | G300E | 3341562.5 | 26.22 | G300E | 909489.48 | 7.14
296 | Story11 | B74 | 40 MPa RC Beam (32.5 cm x 25 cm) | Beam | 40MPa | Concrete Rectangular | 250 | 325 | 812.5 | 4537.5 | 0.37 | 901.95 | G300E | 1825047.32 | 14.32 | G300E | 571321.97 | 4.48
297 | Story11 | B75 | 40 MPa RC Beam (32.5 cm x 25 cm) | Beam | 40MPa | Concrete Rectangular | 250 | 325 | 812.5 | 6937.5 | 0.56 | 1379.01 | G300E | 2954744.32 | 23.18 | G300E | 1804988.5 | 14.16
298 | Story11 | B76 | 40 MPa RC Beam (32.5 cm x 25 cm) | Beam | 40MPa | Concrete Rectangular | 250 | 325 | 812.5 | 6937.5 | 0.56 | 1379.01 | G300E | 3068582.39 | 24.08 | G300E | 1108715.77 | 8.7
299 | Story11 | B77 | 40 MPa RC Beam (32.5 cm x 25 cm) | Beam | 40MPa | Concrete Rectangular | 250 | 325 | 812.5 | 4537.5 | 0.37 | 901.95 | G300E | 2017242.86 | 15.83 | G300E | 958305.9 | 7.52
300 | Story11 | B78 | 40 MPa RC Beam (32.5 cm x 25 cm) | Beam | 40MPa | Concrete Rectangular | 250 | 325 | 812.5 | 6937.5 | 0.56 | 1379.01 | G300E | 3314232.95 | 26 | G300E | 932386.28 | 7.32
301 | Story11 | B79 | 40 MPa RC Beam (32.5 cm x 25 cm) | Beam | 40MPa | Concrete Rectangular | 250 | 325 | 812.5 | 4537.5 | 0.37 | 901.95 | G300E | 1870098.21 | 14.67 | G300E | 958305.9 | 7.52
302 | Story11 | B8 | 40 MPa RC Beam (32.5 cm x 25 cm) | Beam | 40MPa | Concrete Rectangular | 250 | 325 | 812.5 | 4537.5 | 0.37 | 901.95 | G300E | 1147339.29 | 9 | G300E | 970756.32 | 7.62
303 | Story11 | B80 | 40 MPa RC Beam (32.5 cm x 25 cm) | Beam | 40MPa | Concrete Rectangular | 250 | 325 | 812.5 | 6937.5 | 0.56 | 1379.01 | G300E | 3313602.27 | 26 | G300E | 932386.28 | 7.32
304 | Story11 | B81 | 40 MPa RC Beam (32.5 cm x 25 cm) | Beam | 40MPa | Concrete Rectangular | 250 | 325 | 812.5 | 4537.5 | 0.37 | 901.95 | G300E | 1944966.96 | 15.26 | G300E | 958305.9 | 7.52
305 | Story11 | B82 | 40 MPa RC Beam (32.5 cm x 25 cm) | Beam | 40MPa | Concrete Rectangular | 250 | 325 | 812.5 | 6937.5 | 0.56 | 1379.01 | G300E | 3647548.3 | 28.62 | G300E | 932386.28 | 7.32
306 | Story11 | B83 | 40 MPa RC Beam (32.5 cm x 25 cm) | Beam | 40MPa | Concrete Rectangular | 250 | 325 | 812.5 | 4537.5 | 0.37 | 901.95 | G300E | 1303558.93 | 10.23 | G300E | 958305.9 | 7.52
307 | Story11 | B84 | 40 MPa RC Beam (32.5 cm x 25 cm) | Beam | 40MPa | Concrete Rectangular | 250 | 325 | 812.5 | 6937.5 | 0.56 | 1379.01 | G300E | 3647548.3 | 28.62 | G300E | 932386.28 | 7.32
308 | Story11 | B85 | 40 MPa RC Beam (32.5 cm x 25 cm) | Beam | 40MPa | Concrete Rectangular | 250 | 325 | 812.5 | 4537.5 | 0.37 | 901.95 | G300E | 1943994.64 | 15.25 | G300E | 958305.9 | 7.52
309 | Story11 | B86 | 40 MPa RC Beam (32.5 cm x 25 cm) | Beam | 40MPa | Concrete Rectangular | 250 | 325 | 812.5 | 6937.5 | 0.56 | 1379.01 | G300E | 3311394.89 | 25.98 | G300E | 932386.28 | 7.32
310 | Story11 | B87 | 40 MPa RC Beam (32.5 cm x 25 cm) | Beam | 40MPa | Concrete Rectangular | 250 | 325 | 812.5 | 4537.5 | 0.37 | 901.95 | G300E | 1875608.04 | 14.72 | G300E | 958305.9 | 7.52
311 | Story11 | B88 | 40 MPa RC Beam (32.5 cm x 25 cm) | Beam | 40MPa | Concrete Rectangular | 250 | 325 | 812.5 | 6937.5 | 0.56 | 1379.01 | G300E | 3318963.07 | 26.04 | G300E | 932386.28 | 7.32
312 | Story11 | B89 | 40 MPa RC Beam (32.5 cm x 25 cm) | Beam | 40MPa | Concrete Rectangular | 250 | 325 | 812.5 | 4537.5 | 0.37 | 901.95 | G300E | 2008777.94 | 15.76 | G300E | 595653.71 | 4.67
313 | Story11 | B9 | 40 MPa RC Beam (32.5 cm x 25 cm) | Beam | 40MPa | Concrete Rectangular | 250 | 325 | 812.5 | 6937.5 | 0.56 | 1379.01 | G300E | 3880269.89 | 30.45 | G300E | 585761.27 | 4.6
314 | Story11 | B90 | 40 MPa RC Beam (32.5 cm x 25 cm) | Beam | 40MPa | Concrete Rectangular | 250 | 325 | 812.5 | 6937.5 | 0.56 | 1379.01 | G300E | 3082192.5 | 24.18 | G300E | 1425382.36 | 11.18
315 | Story11 | B91 | 40 MPa RC Beam (32.5 cm x 25 cm) | Beam | 40MPa | Concrete Rectangular | 250 | 325 | 812.5 | 6937.5 | 0.56 | 1379.01 | G300E | 3351758.52 | 26.3 | G300E | 1807826.57 | 14.18
316 | Story11 | B92 | 40 MPa RC Beam (32.5 cm x 25 cm) | Beam | 40MPa | Concrete Rectangular | 250 | 325 | 812.5 | 4537.5 | 0.37 | 901.95 | G300E | 1766708.04 | 13.86 | G300E | 577136.45 | 4.53
317 | Story11 | B93 | 40 MPa RC Beam (32.5 cm x 25 cm) | Beam | 40MPa | Concrete Rectangular | 250 | 325 | 812.5 | 6937.5 | 0.56 | 1379.01 | G300E | 3801750 | 29.83 | G300E | 973223.8 | 7.64
318 | Story11 | B94 | 40 MPa RC Beam (32.5 cm x 25 cm) | Beam | 40MPa | Concrete Rectangular | 250 | 325 | 812.5 | 4537.5 | 0.37 | 901.95 | G300E | 1900240.18 | 14.91 | G300E | 958305.9 | 7.52
319 | Story11 | B95 | 40 MPa RC Beam (32.5 cm x 25 cm) | Beam | 40MPa | Concrete Rectangular | 250 | 325 | 812.5 | 6937.5 | 0.56 | 1379.01 | G300E | 3791343.75 | 29.75 | G300E | 971600.42 | 7.62
320 | Story11 | B96 | 40 MPa RC Beam (32.5 cm x 25 cm) | Beam | 40MPa | Concrete Rectangular | 250 | 325 | 812.5 | 4537.5 | 0.37 | 901.95 | G300E | 1955014.29 | 15.34 | G300E | 184338.04 | 1.45
321 | Story11 | B97 | 40 MPa RC Beam (32.5 cm x 25 cm) | Beam | 40MPa | Concrete Rectangular | 250 | 325 | 812.5 | 6937.5 | 0.56 | 1379.01 | G300E | 3880269.89 | 30.45 | G300E | 962278.31 | 7.55
322 | Story11 | B98 | 40 MPa RC Beam (32.5 cm x 25 cm) | Beam | 40MPa | Concrete Rectangular | 250 | 325 | 812.5 | 4537.5 | 0.37 | 901.95 | G300E | 1546639.29 | 12.14 | G300E | 184338.04 | 1.45
323 | Story11 | B99 | 40 MPa RC Beam (32.5 cm x 25 cm) | Beam | 40MPa | Concrete Rectangular | 250 | 325 | 812.5 | 6937.5 | 0.56 | 1379.01 | G300E | 3880269.89 | 30.45 | G300E | 962278.31 | 7.55
324 | Story12 | B1 | 40 MPa RC Beam (32.5 cm x 25 cm) | Beam | 40MPa | Concrete Rectangular | 250 | 325 | 812.5 | 6937.5 | 0.56 | 1379.01 | G300E | 3540332.39 | 27.78 | G300E | 1930494.18 | 15.15
325 | Story12 | B10 | 40 MPa RC Beam (32.5 cm x 25 cm) | Beam | 40MPa | Concrete Rectangular | 250 | 325 | 812.5 | 4537.5 | 0.37 | 901.95 | G300E | 1599468.75 | 12.55 | G300E | 1449328.22 | 11.37
326 | Story12 | B100 | 40 MPa RC Beam (32.5 cm x 25 cm) | Beam | 40MPa | Concrete Rectangular | 250 | 325 | 812.5 | 4537.5 | 0.37 | 901.95 | G300E | 2456408.04 | 19.27 | G300E | 958305.9 | 7.52
327 | Story12 | B101 | 40 MPa RC Beam (32.5 cm x 25 cm) | Beam | 40MPa | Concrete Rectangular | 250 | 325 | 812.5 | 6937.5 | 0.56 | 1379.01 | G300E | 3869548.3 | 30.36 | G300E | 1442237.9 | 11.32
328 | Story12 | B102 | 40 MPa RC Beam (32.5 cm x 25 cm) | Beam | 40MPa | Concrete Rectangular | 250 | 325 | 812.5 | 4537.5 | 0.37 | 901.95 | G300E | 2628184.82 | 20.62 | G300E | 958305.9 | 7.52
329 | Story12 | B103 | 40 MPa RC Beam (32.5 cm x 25 cm) | Beam | 40MPa | Concrete Rectangular | 250 | 325 | 812.5 | 6937.5 | 0.56 | 1379.01 | G300E | 3873647.73 | 30.39 | G300E | 1443743.42 | 11.33
330 | Story12 | B104 | 40 MPa RC Beam (32.5 cm x 25 cm) | Beam | 40MPa | Concrete Rectangular | 250 | 325 | 812.5 | 4537.5 | 0.37 | 901.95 | G300E | 2165035.71 | 16.99 | G300E | 964593.34 | 7.57
331 | Story12 | B105 | 40 MPa RC Beam (32.5 cm x 25 cm) | Beam | 40MPa | Concrete Rectangular | 250 | 325 | 812.5 | 6937.5 | 0.56 | 1379.01 | G300E | 3537178.98 | 27.75 | G300E | 2507252.71 | 19.67
332 | Story12 | B106 | 40 MPa RC Beam (32.5 cm x 25 cm) | Beam | 40MPa | Concrete Rectangular | 250 | 325 | 812.5 | 4537.5 | 0.37 | 901.95 | G300E | 2447333.04 | 19.2 | G300E | 1613907.48 | 12.66
333 | Story12 | B107 | 40 MPa RC Beam (32.5 cm x 25 cm) | Beam | 40MPa | Concrete Rectangular | 250 | 325 | 812.5 | 4537.5 | 0.37 | 901.95 | G300E | 2415570.54 | 18.95 | G300E | 2159446.97 | 16.94
334 | Story12 | B108 | 40 MPa RC Beam (32.5 cm x 25 cm) | Beam | 40MPa | Concrete Rectangular | 250 | 325 | 812.5 | 4537.5 | 0.37 | 901.95 | G300E | 2434692.86 | 19.1 | G300E | 2094301.44 | 16.43
335 | Story12 | B109 | 40 MPa RC Beam (32.5 cm x 25 cm) | Beam | 40MPa | Concrete Rectangular | 250 | 325 | 812.5 | 4537.5 | 0.37 | 901.95 | G300E | 2435341.07 | 19.11 | G300E | 2027211.26 | 15.91
336 | Story12 | B11 | 40 MPa RC Beam (32.5 cm x 25 cm) | Beam | 40MPa | Concrete Rectangular | 250 | 325 | 812.5 | 6937.5 | 0.56 | 1379.01 | G300E | 3790082.39 | 29.74 | G300E | 940217.22 | 7.38
337 | Story12 | B110 | 40 MPa RC Beam (32.5 cm x 25 cm) | Beam | 40MPa | Concrete Rectangular | 250 | 325 | 812.5 | 4537.5 | 0.37 | 901.95 | G300E | 2434692.86 | 19.1 | G300E | 2094301.44 | 16.43
338 | Story12 | B111 | 40 MPa RC Beam (32.5 cm x 25 cm) | Beam | 40MPa | Concrete Rectangular | 250 | 325 | 812.5 | 4537.5 | 0.37 | 901.95 | G300E | 2415246.43 | 18.95 | G300E | 2159446.97 | 16.94
339 | Story12 | B112 | 40 MPa RC Beam (32.5 cm x 25 cm) | Beam | 40MPa | Concrete Rectangular | 250 | 325 | 812.5 | 4537.5 | 0.37 | 901.95 | G300E | 2447657.14 | 19.21 | G300E | 1613907.48 | 12.66
340 | Story12 | B12 | 40 MPa RC Beam (32.5 cm x 25 cm) | Beam | 40MPa | Concrete Rectangular | 250 | 325 | 812.5 | 4537.5 | 0.37 | 901.95 | G300E | 1515849.11 | 11.89 | G300E | 1643468.4 | 12.9
341 | Story12 | B13 | 40 MPa RC Beam (32.5 cm x 25 cm) | Beam | 40MPa | Concrete Rectangular | 250 | 325 | 812.5 | 6937.5 | 0.56 | 1379.01 | G300E | 3874278.41 | 30.4 | G300E | 941715.56 | 7.39
342 | Story12 | B14 | 40 MPa RC Beam (32.5 cm x 25 cm) | Beam | 40MPa | Concrete Rectangular | 250 | 325 | 812.5 | 4537.5 | 0.37 | 901.95 | G300E | 1382965.18 | 10.85 | G300E | 1583184.47 | 12.42
343 | Story12 | B15 | 40 MPa RC Beam (32.5 cm x 25 cm) | Beam | 40MPa | Concrete Rectangular | 250 | 325 | 812.5 | 6937.5 | 0.56 | 1379.01 | G300E | 3449829.55 | 27.07 | G300E | 1930494.18 | 15.15
344 | Story12 | B16 | 40 MPa RC Beam (32.5 cm x 25 cm) | Beam | 40MPa | Concrete Rectangular | 250 | 325 | 812.5 | 6937.5 | 0.56 | 1379.01 | G300E | 3264409.09 | 25.61 | G300E | 1101147.59 | 8.64
345 | Story12 | B17 | 40 MPa RC Beam (32.5 cm x 25 cm) | Beam | 40MPa | Concrete Rectangular | 250 | 325 | 812.5 | 4537.5 | 0.37 | 901.95 | G300E | 1781292.86 | 13.98 | G300E | 963873.9 | 7.56
346 | Story12 | B18 | 40 MPa RC Beam (32.5 cm x 25 cm) | Beam | 40MPa | Concrete Rectangular | 250 | 325 | 812.5 | 6937.5 | 0.56 | 1379.01 | G300E | 3309187.5 | 25.97 | G300E | 932386.28 | 7.32
347 | Story12 | B19 | 40 MPa RC Beam (32.5 cm x 25 cm) | Beam | 40MPa | Concrete Rectangular | 250 | 325 | 812.5 | 4537.5 | 0.37 | 901.95 | G300E | 1895702.68 | 14.87 | G300E | 958305.9 | 7.52
348 | Story12 | B2 | 40 MPa RC Beam (32.5 cm x 25 cm) | Beam | 40MPa | Concrete Rectangular | 250 | 325 | 812.5 | 4537.5 | 0.37 | 901.95 | G300E | 1553445.54 | 12.19 | G300E | 1583184.47 | 12.42
349 | Story12 | B20 | 40 MPa RC Beam (32.5 cm x 25 cm) | Beam | 40MPa | Concrete Rectangular | 250 | 325 | 812.5 | 6937.5 | 0.56 | 1379.01 | G300E | 3307610.8 | 25.95 | G300E | 932386.28 | 7.32
350 | Story12 | B21 | 40 MPa RC Beam (32.5 cm x 25 cm) | Beam | 40MPa | Concrete Rectangular | 250 | 325 | 812.5 | 4537.5 | 0.37 | 901.95 | G300E | 1949504.46 | 15.3 | G300E | 958305.9 | 7.52
351 | Story12 | B22 | 40 MPa RC Beam (32.5 cm x 25 cm) | Beam | 40MPa | Concrete Rectangular | 250 | 325 | 812.5 | 6937.5 | 0.56 | 1379.01 | G300E | 3681289.77 | 28.88 | G300E | 932386.28 | 7.32
352 | Story12 | B23 | 40 MPa RC Beam (32.5 cm x 25 cm) | Beam | 40MPa | Concrete Rectangular | 250 | 325 | 812.5 | 4537.5 | 0.37 | 901.95 | G300E | 1384585.71 | 10.86 | G300E | 958305.9 | 7.52
353 | Story12 | B24 | 40 MPa RC Beam (32.5 cm x 25 cm) | Beam | 40MPa | Concrete Rectangular | 250 | 325 | 812.5 | 6937.5 | 0.56 | 1379.01 | G300E | 3681289.77 | 28.88 | G300E | 932386.28 | 7.32
354 | Story12 | B25 | 40 MPa RC Beam (32.5 cm x 25 cm) | Beam | 40MPa | Concrete Rectangular | 250 | 325 | 812.5 | 4537.5 | 0.37 | 901.95 | G300E | 1949504.46 | 15.3 | G300E | 958305.9 | 7.52
355 | Story12 | B26 | 40 MPa RC Beam (32.5 cm x 25 cm) | Beam | 40MPa | Concrete Rectangular | 250 | 325 | 812.5 | 6937.5 | 0.56 | 1379.01 | G300E | 3307610.8 | 25.95 | G300E | 932386.28 | 7.32
356 | Story12 | B27 | 40 MPa RC Beam (32.5 cm x 25 cm) | Beam | 40MPa | Concrete Rectangular | 250 | 325 | 812.5 | 4537.5 | 0.37 | 901.95 | G300E | 1895702.68 | 14.87 | G300E | 958305.9 | 7.52
357 | Story12 | B28 | 40 MPa RC Beam (32.5 cm x 25 cm) | Beam | 40MPa | Concrete Rectangular | 250 | 325 | 812.5 | 6937.5 | 0.56 | 1379.01 | G300E | 3308872.16 | 25.96 | G300E | 932386.28 | 7.32
358 | Story12 | B29 | 40 MPa RC Beam (32.5 cm x 25 cm) | Beam | 40MPa | Concrete Rectangular | 250 | 325 | 812.5 | 4537.5 | 0.37 | 901.95 | G300E | 1699617.86 | 13.34 | G300E | 963874.95 | 7.56
359 | Story12 | B3 | 40 MPa RC Beam (32.5 cm x 25 cm) | Beam | 40MPa | Concrete Rectangular | 250 | 325 | 812.5 | 6937.5 | 0.56 | 1379.01 | G300E | 3876485.8 | 30.42 | G300E | 941718.64 | 7.39
360 | Story12 | B30 | 40 MPa RC Beam (32.5 cm x 25 cm) | Beam | 40MPa | Concrete Rectangular | 250 | 325 | 812.5 | 6937.5 | 0.56 | 1379.01 | G300E | 3249903.41 | 25.5 | G300E | 1101147.59 | 8.64
361 | Story12 | B31 | 40 MPa RC Beam (32.5 cm x 25 cm) | Beam | 40MPa | Concrete Rectangular | 250 | 325 | 812.5 | 6937.5 | 0.56 | 1379.01 | G300E | 3187781.25 | 25.01 | G300E | 2307011.23 | 18.1
362 | Story12 | B32 | 40 MPa RC Beam (32.5 cm x 25 cm) | Beam | 40MPa | Concrete Rectangular | 250 | 325 | 812.5 | 4537.5 | 0.37 | 901.95 | G300E | 2017566.96 | 15.83 | G300E | 958305.9 | 7.52
363 | Story12 | B33 | 40 MPa RC Beam (32.5 cm x 25 cm) | Beam | 40MPa | Concrete Rectangular | 250 | 325 | 812.5 | 6937.5 | 0.56 | 1379.01 | G300E | 3476318.18 | 27.28 | G300E | 992170.35 | 7.78
364 | Story12 | B34 | 40 MPa RC Beam (32.5 cm x 25 cm) | Beam | 40MPa | Concrete Rectangular | 250 | 325 | 812.5 | 4537.5 | 0.37 | 901.95 | G300E | 1880469.64 | 14.75 | G300E | 958305.9 | 7.52
365 | Story12 | B35 | 40 MPa RC Beam (32.5 cm x 25 cm) | Beam | 40MPa | Concrete Rectangular | 250 | 325 | 812.5 | 6937.5 | 0.56 | 1379.01 | G300E | 3444153.41 | 27.02 | G300E | 992170.35 | 7.78
366 | Story12 | B36 | 40 MPa RC Beam (32.5 cm x 25 cm) | Beam | 40MPa | Concrete Rectangular | 250 | 325 | 812.5 | 4537.5 | 0.37 | 901.95 | G300E | 1942050 | 15.24 | G300E | 958305.9 | 7.52
367 | Story12 | B37 | 40 MPa RC Beam (32.5 cm x 25 cm) | Beam | 40MPa | Concrete Rectangular | 250 | 325 | 812.5 | 7200 | 0.58 | 1431.19 | G300E | 3929321.74 | 30.83 | G300E | 1139207.4 | 8.94
368 | Story12 | B38 | 40 MPa RC Beam (32.5 cm x 25 cm) | Beam | 40MPa | Concrete Rectangular | 250 | 325 | 812.5 | 4537.5 | 0.37 | 901.95 | G300E | 1299021.43 | 10.19 | G300E | 958305.9 | 7.52
369 | Story12 | B39 | 40 MPa RC Beam (32.5 cm x 25 cm) | Beam | 40MPa | Concrete Rectangular | 250 | 325 | 812.5 | 7200 | 0.58 | 1431.19 | G300E | 3929947.83 | 30.84 | G300E | 1139207.4 | 8.94
370 | Story12 | B4 | 40 MPa RC Beam (32.5 cm x 25 cm) | Beam | 40MPa | Concrete Rectangular | 250 | 325 | 812.5 | 4537.5 | 0.37 | 901.95 | G300E | 1514228.57 | 11.88 | G300E | 1643468.4 | 12.9
371 | Story12 | B40 | 40 MPa RC Beam (32.5 cm x 25 cm) | Beam | 40MPa | Concrete Rectangular | 250 | 325 | 812.5 | 4537.5 | 0.37 | 901.95 | G300E | 1942050 | 15.24 | G300E | 958305.9 | 7.52
372 | Story12 | B41 | 40 MPa RC Beam (32.5 cm x 25 cm) | Beam | 40MPa | Concrete Rectangular | 250 | 325 | 812.5 | 6937.5 | 0.56 | 1379.01 | G300E | 3349866.48 | 26.28 | G300E | 992170.35 | 7.78
373 | Story12 | B42 | 40 MPa RC Beam (32.5 cm x 25 cm) | Beam | 40MPa | Concrete Rectangular | 250 | 325 | 812.5 | 4537.5 | 0.37 | 901.95 | G300E | 1880469.64 | 14.75 | G300E | 958305.9 | 7.52
374 | Story12 | B43 | 40 MPa RC Beam (32.5 cm x 25 cm) | Beam | 40MPa | Concrete Rectangular | 250 | 325 | 812.5 | 6937.5 | 0.56 | 1379.01 | G300E | 3469065.34 | 27.22 | G300E | 992170.35 | 7.78
375 | Story12 | B44 | 40 MPa RC Beam (32.5 cm x 25 cm) | Beam | 40MPa | Concrete Rectangular | 250 | 325 | 812.5 | 4537.5 | 0.37 | 901.95 | G300E | 2017566.96 | 15.83 | G300E | 958305.9 | 7.52
376 | Story12 | B45 | 40 MPa RC Beam (32.5 cm x 25 cm) | Beam | 40MPa | Concrete Rectangular | 250 | 325 | 812.5 | 6937.5 | 0.56 | 1379.01 | G300E | 3176744.32 | 24.93 | G300E | 2307011.23 | 18.1
377 | Story12 | B46 | 40 MPa RC Beam (32.5 cm x 25 cm) | Beam | 40MPa | Concrete Rectangular | 250 | 325 | 812.5 | 6937.5 | 0.56 | 1379.01 | G300E | 3078357.95 | 24.15 | G300E | 2181505.55 | 17.12
378 | Story12 | B47 | 40 MPa RC Beam (32.5 cm x 25 cm) | Beam | 40MPa | Concrete Rectangular | 250 | 325 | 812.5 | 4537.5 | 0.37 | 901.95 | G300E | 1950476.79 | 15.3 | G300E | 958305.9 | 7.52
379 | Story12 | B48 | 40 MPa RC Beam (32.5 cm x 25 cm) | Beam | 40MPa | Concrete Rectangular | 250 | 325 | 812.5 | 6937.5 | 0.56 | 1379.01 | G300E | 3194718.75 | 25.07 | G300E | 932386.28 | 7.32
380 | Story12 | B49 | 40 MPa RC Beam (32.5 cm x 25 cm) | Beam | 40MPa | Concrete Rectangular | 250 | 325 | 812.5 | 4537.5 | 0.37 | 901.95 | G300E | 2017891.07 | 15.83 | G300E | 958305.9 | 7.52
381 | Story12 | B5 | 40 MPa RC Beam (32.5 cm x 25 cm) | Beam | 40MPa | Concrete Rectangular | 250 | 325 | 812.5 | 6937.5 | 0.56 | 1379.01 | G300E | 3869548.3 | 30.36 | G300E | 940219.27 | 7.38
382 | Story12 | B50 | 40 MPa RC Beam (32.5 cm x 25 cm) | Beam | 40MPa | Concrete Rectangular | 250 | 325 | 812.5 | 6937.5 | 0.56 | 1379.01 | G300E | 2730221.59 | 21.42 | G300E | 1936431.74 | 15.19
383 | Story12 | B51 | 40 MPa RC Beam (32.5 cm x 25 cm) | Beam | 40MPa | Concrete Rectangular | 250 | 325 | 812.5 | 4800 | 0.39 | 954.13 | G300E | 2263360 | 17.76 | G300E | 1103855.76 | 8.66
384 | Story12 | B55 | 40 MPa RC Beam (32.5 cm x 25 cm) | Beam | 40MPa | Concrete Rectangular | 250 | 325 | 812.5 | 4537.5 | 0.37 | 901.95 | G300E | 2142002.5 | 16.81 | G300E | 1043488.65 | 8.19
385 | Story12 | B56 | 40 MPa RC Beam (32.5 cm x 25 cm) | Beam | 40MPa | Concrete Rectangular | 250 | 325 | 812.5 | 6937.5 | 0.56 | 1379.01 | G300E | 2728644.89 | 21.41 | G300E | 1936431.74 | 15.19
386 | Story12 | B57 | 40 MPa RC Beam (32.5 cm x 25 cm) | Beam | 40MPa | Concrete Rectangular | 250 | 325 | 812.5 | 4537.5 | 0.37 | 901.95 | G300E | 2016270.54 | 15.82 | G300E | 958305.9 | 7.52
387 | Story12 | B58 | 40 MPa RC Beam (32.5 cm x 25 cm) | Beam | 40MPa | Concrete Rectangular | 250 | 325 | 812.5 | 6937.5 | 0.56 | 1379.01 | G300E | 3195034.09 | 25.07 | G300E | 932386.28 | 7.32
388 | Story12 | B59 | 40 MPa RC Beam (32.5 cm x 25 cm) | Beam | 40MPa | Concrete Rectangular | 250 | 325 | 812.5 | 4537.5 | 0.37 | 901.95 | G300E | 1950476.79 | 15.3 | G300E | 958305.9 | 7.52
389 | Story12 | B6 | 40 MPa RC Beam (32.5 cm x 25 cm) | Beam | 40MPa | Concrete Rectangular | 250 | 325 | 812.5 | 4537.5 | 0.37 | 901.95 | G300E | 1507098.21 | 11.83 | G300E | 1449328.22 | 11.37
390 | Story12 | B60 | 40 MPa RC Beam (32.5 cm x 25 cm) | Beam | 40MPa | Concrete Rectangular | 250 | 325 | 812.5 | 6937.5 | 0.56 | 1379.01 | G300E | 3060698.86 | 24.02 | G300E | 2181505.55 | 17.12
391 | Story12 | B61 | 40 MPa RC Beam (32.5 cm x 25 cm) | Beam | 40MPa | Concrete Rectangular | 250 | 325 | 812.5 | 6937.5 | 0.56 | 1379.01 | G300E | 3188096.59 | 25.01 | G300E | 2307011.23 | 18.1
392 | Story12 | B62 | 40 MPa RC Beam (32.5 cm x 25 cm) | Beam | 40MPa | Concrete Rectangular | 250 | 325 | 812.5 | 4537.5 | 0.37 | 901.95 | G300E | 2173462.5 | 17.05 | G300E | 958305.9 | 7.52
393 | Story12 | B63 | 40 MPa RC Beam (32.5 cm x 25 cm) | Beam | 40MPa | Concrete Rectangular | 250 | 325 | 812.5 | 6937.5 | 0.56 | 1379.01 | G300E | 3476318.18 | 27.28 | G300E | 1619698.76 | 12.71
394 | Story12 | B64 | 40 MPa RC Beam (32.5 cm x 25 cm) | Beam | 40MPa | Concrete Rectangular | 250 | 325 | 812.5 | 4537.5 | 0.37 | 901.95 | G300E | 2158229.46 | 16.93 | G300E | 958305.9 | 7.52
395 | Story12 | B65 | 40 MPa RC Beam (32.5 cm x 25 cm) | Beam | 40MPa | Concrete Rectangular | 250 | 325 | 812.5 | 6937.5 | 0.56 | 1379.01 | G300E | 3444153.41 | 27.02 | G300E | 1117676.03 | 8.77
396 | Story12 | B66 | 40 MPa RC Beam (32.5 cm x 25 cm) | Beam | 40MPa | Concrete Rectangular | 250 | 325 | 812.5 | 4800 | 0.39 | 954.13 | G300E | 2420800 | 18.99 | G300E | 1103855.76 | 8.66
397 | Story12 | B67 | 40 MPa RC Beam (32.5 cm x 25 cm) | Beam | 40MPa | Concrete Rectangular | 250 | 325 | 812.5 | 6937.5 | 0.56 | 1379.01 | G300E | 3785763.59 | 29.7 | G300E | 1097673.8 | 8.61
398 | Story12 | B69 | 40 MPa RC Beam (32.5 cm x 25 cm) | Beam | 40MPa | Concrete Rectangular | 250 | 325 | 812.5 | 6937.5 | 0.56 | 1379.01 | G300E | 3790589.67 | 29.74 | G300E | 1097673.8 | 8.61
399 | Story12 | B7 | 40 MPa RC Beam (32.5 cm x 25 cm) | Beam | 40MPa | Concrete Rectangular | 250 | 325 | 812.5 | 6937.5 | 0.56 | 1379.01 | G300E | 4032579.55 | 31.64 | G300E | 962278.31 | 7.55
400 | Story12 | B70 | 40 MPa RC Beam (32.5 cm x 25 cm) | Beam | 40MPa | Concrete Rectangular | 250 | 325 | 812.5 | 4537.5 | 0.37 | 901.95 | G300E | 2310192.5 | 18.13 | G300E | 1135208.84 | 8.91
401 | Story12 | B71 | 40 MPa RC Beam (32.5 cm x 25 cm) | Beam | 40MPa | Concrete Rectangular | 250 | 325 | 812.5 | 6937.5 | 0.56 | 1379.01 | G300E | 3353650.57 | 26.31 | G300E | 1117676.03 | 8.77
402 | Story12 | B72 | 40 MPa RC Beam (32.5 cm x 25 cm) | Beam | 40MPa | Concrete Rectangular | 250 | 325 | 812.5 | 4537.5 | 0.37 | 901.95 | G300E | 2155960.71 | 16.92 | G300E | 958305.9 | 7.52
403 | Story12 | B73 | 40 MPa RC Beam (32.5 cm x 25 cm) | Beam | 40MPa | Concrete Rectangular | 250 | 325 | 812.5 | 6937.5 | 0.56 | 1379.01 | G300E | 3340984.38 | 26.21 | G300E | 1742218.64 | 13.67
404 | Story12 | B74 | 40 MPa RC Beam (32.5 cm x 25 cm) | Beam | 40MPa | Concrete Rectangular | 250 | 325 | 812.5 | 4537.5 | 0.37 | 901.95 | G300E | 2170545.54 | 17.03 | G300E | 958305.9 | 7.52
405 | Story12 | B75 | 40 MPa RC Beam (32.5 cm x 25 cm) | Beam | 40MPa | Concrete Rectangular | 250 | 325 | 812.5 | 6937.5 | 0.56 | 1379.01 | G300E | 3134488.64 | 24.59 | G300E | 2181505.55 | 17.12
406 | Story12 | B76 | 40 MPa RC Beam (32.5 cm x 25 cm) | Beam | 40MPa | Concrete Rectangular | 250 | 325 | 812.5 | 6937.5 | 0.56 | 1379.01 | G300E | 3264409.09 | 25.61 | G300E | 1883508.39 | 14.78
407 | Story12 | B77 | 40 MPa RC Beam (32.5 cm x 25 cm) | Beam | 40MPa | Concrete Rectangular | 250 | 325 | 812.5 | 4537.5 | 0.37 | 901.95 | G300E | 2325468.75 | 18.25 | G300E | 958305.9 | 7.52
408 | Story12 | B78 | 40 MPa RC Beam (32.5 cm x 25 cm) | Beam | 40MPa | Concrete Rectangular | 250 | 325 | 812.5 | 6937.5 | 0.56 | 1379.01 | G300E | 3308872.16 | 25.96 | G300E | 1434409.01 | 11.25
409 | Story12 | B79 | 40 MPa RC Beam (32.5 cm x 25 cm) | Beam | 40MPa | Concrete Rectangular | 250 | 325 | 812.5 | 4537.5 | 0.37 | 901.95 | G300E | 2214624.11 | 17.38 | G300E | 958305.9 | 7.52
410 | Story12 | B8 | 40 MPa RC Beam (32.5 cm x 25 cm) | Beam | 40MPa | Concrete Rectangular | 250 | 325 | 812.5 | 4537.5 | 0.37 | 901.95 | G300E | 1673365.18 | 13.13 | G300E | 995254.12 | 7.81
411 | Story12 | B80 | 40 MPa RC Beam (32.5 cm x 25 cm) | Beam | 40MPa | Concrete Rectangular | 250 | 325 | 812.5 | 6937.5 | 0.56 | 1379.01 | G300E | 3307610.8 | 25.95 | G300E | 1685420.37 | 13.22
412 | Story12 | B81 | 40 MPa RC Beam (32.5 cm x 25 cm) | Beam | 40MPa | Concrete Rectangular | 250 | 325 | 812.5 | 4537.5 | 0.37 | 901.95 | G300E | 2376353.57 | 18.65 | G300E | 958305.9 | 7.52
413 | Story12 | B82 | 40 MPa RC Beam (32.5 cm x 25 cm) | Beam | 40MPa | Concrete Rectangular | 250 | 325 | 812.5 | 6937.5 | 0.56 | 1379.01 | G300E | 3681605.11 | 28.89 | G300E | 1810926.06 | 14.21
414 | Story12 | B83 | 40 MPa RC Beam (32.5 cm x 25 cm) | Beam | 40MPa | Concrete Rectangular | 250 | 325 | 812.5 | 4537.5 | 0.37 | 901.95 | G300E | 2069100 | 16.23 | G300E | 958305.9 | 7.52
415 | Story12 | B84 | 40 MPa RC Beam (32.5 cm x 25 cm) | Beam | 40MPa | Concrete Rectangular | 250 | 325 | 812.5 | 6937.5 | 0.56 | 1379.01 | G300E | 3680974.43 | 28.88 | G300E | 1810926.06 | 14.21
416 | Story12 | B85 | 40 MPa RC Beam (32.5 cm x 25 cm) | Beam | 40MPa | Concrete Rectangular | 250 | 325 | 812.5 | 4537.5 | 0.37 | 901.95 | G300E | 2375381.25 | 18.64 | G300E | 958305.9 | 7.52
417 | Story12 | B86 | 40 MPa RC Beam (32.5 cm x 25 cm) | Beam | 40MPa | Concrete Rectangular | 250 | 325 | 812.5 | 6937.5 | 0.56 | 1379.01 | G300E | 3305718.75 | 25.94 | G300E | 1685420.37 | 13.22
418 | Story12 | B87 | 40 MPa RC Beam (32.5 cm x 25 cm) | Beam | 40MPa | Concrete Rectangular | 250 | 325 | 812.5 | 4537.5 | 0.37 | 901.95 | G300E | 2218513.39 | 17.41 | G300E | 958305.9 | 7.52
419 | Story12 | B88 | 40 MPa RC Beam (32.5 cm x 25 cm) | Beam | 40MPa | Concrete Rectangular | 250 | 325 | 812.5 | 6937.5 | 0.56 | 1379.01 | G300E | 3314232.95 | 26 | G300E | 1434409.01 | 11.25
420 | Story12 | B89 | 40 MPa RC Beam (32.5 cm x 25 cm) | Beam | 40MPa | Concrete Rectangular | 250 | 325 | 812.5 | 4537.5 | 0.37 | 901.95 | G300E | 2213499.26 | 17.37 | G300E | 1229742.64 | 9.65
421 | Story12 | B9 | 40 MPa RC Beam (32.5 cm x 25 cm) | Beam | 40MPa | Concrete Rectangular | 250 | 325 | 812.5 | 6937.5 | 0.56 | 1379.01 | G300E | 3953113.64 | 31.02 | G300E | 962278.31 | 7.55
422 | Story12 | B90 | 40 MPa RC Beam (32.5 cm x 25 cm) | Beam | 40MPa | Concrete Rectangular | 250 | 325 | 812.5 | 6937.5 | 0.56 | 1379.01 | G300E | 3240367.5 | 25.43 | G300E | 1988707.36 | 15.6
423 | Story12 | B91 | 40 MPa RC Beam (32.5 cm x 25 cm) | Beam | 40MPa | Concrete Rectangular | 250 | 325 | 812.5 | 6937.5 | 0.56 | 1379.01 | G300E | 3540647.73 | 27.78 | G300E | 2507252.71 | 19.67
424 | Story12 | B92 | 40 MPa RC Beam (32.5 cm x 25 cm) | Beam | 40MPa | Concrete Rectangular | 250 | 325 | 812.5 | 4537.5 | 0.37 | 901.95 | G300E | 2165359.82 | 16.99 | G300E | 963880.22 | 7.56
425 | Story12 | B93 | 40 MPa RC Beam (32.5 cm x 25 cm) | Beam | 40MPa | Concrete Rectangular | 250 | 325 | 812.5 | 6937.5 | 0.56 | 1379.01 | G300E | 3876485.8 | 30.42 | G300E | 1443737.27 | 11.33
426 | Story12 | B94 | 40 MPa RC Beam (32.5 cm x 25 cm) | Beam | 40MPa | Concrete Rectangular | 250 | 325 | 812.5 | 4537.5 | 0.37 | 901.95 | G300E | 2629481.25 | 20.63 | G300E | 958305.9 | 7.52
427 | Story12 | B95 | 40 MPa RC Beam (32.5 cm x 25 cm) | Beam | 40MPa | Concrete Rectangular | 250 | 325 | 812.5 | 6937.5 | 0.56 | 1379.01 | G300E | 3869548.3 | 30.36 | G300E | 1442238.92 | 11.32
428 | Story12 | B96 | 40 MPa RC Beam (32.5 cm x 25 cm) | Beam | 40MPa | Concrete Rectangular | 250 | 325 | 812.5 | 4537.5 | 0.37 | 901.95 | G300E | 2456408.04 | 19.27 | G300E | 958305.9 | 7.52
429 | Story12 | B97 | 40 MPa RC Beam (32.5 cm x 25 cm) | Beam | 40MPa | Concrete Rectangular | 250 | 325 | 812.5 | 6937.5 | 0.56 | 1379.01 | G300E | 4032579.55 | 31.64 | G300E | 1715312.41 | 13.46
430 | Story12 | B98 | 40 MPa RC Beam (32.5 cm x 25 cm) | Beam | 40MPa | Concrete Rectangular | 250 | 325 | 812.5 | 4537.5 | 0.37 | 901.95 | G300E | 2276528.57 | 17.86 | G300E | 958305.9 | 7.52
431 | Story12 | B99 | 40 MPa RC Beam (32.5 cm x 25 cm) | Beam | 40MPa | Concrete Rectangular | 250 | 325 | 812.5 | 6937.5 | 0.56 | 1379.01 | G300E | 3953113.64 | 31.02 | G300E | 1715312.41 | 13.46
432 | Story13 | B1 | 40 MPa RC Beam (35 cm x 25 cm) | Beam | 40MPa | Concrete Rectangular | 250 | 350 | 875 | 6950 | 0.61 | 1487.77 | G300E | 3665177.27 | 28.76 | G300E | 2578085.12 | 20.23
433 | Story13 | B10 | 40 MPa RC Beam (35 cm x 25 cm) | Beam | 40MPa | Concrete Rectangular | 250 | 350 | 875 | 4550 | 0.4 | 974.01 | G300E | 1781650 | 13.98 | G300E | 1640114.78 | 12.87
434 | Story13 | B100 | 40 MPa RC Beam (35 cm x 25 cm) | Beam | 40MPa | Concrete Rectangular | 250 | 350 | 875 | 4550 | 0.4 | 974.01 | G300E | 2716350 | 21.31 | G300E | 1018064.78 | 7.99
435 | Story13 | B101 | 40 MPa RC Beam (35 cm x 25 cm) | Beam | 40MPa | Concrete Rectangular | 250 | 350 | 875 | 6950 | 0.61 | 1487.77 | G300E | 4049954.55 | 31.78 | G300E | 1961325.86 | 15.39
436 | Story13 | B102 | 40 MPa RC Beam (35 cm x 25 cm) | Beam | 40MPa | Concrete Rectangular | 250 | 350 | 875 | 4550 | 0.4 | 974.01 | G300E | 2775175 | 21.78 | G300E | 1018064.78 | 7.99
437 | Story13 | B103 | 40 MPa RC Beam (35 cm x 25 cm) | Beam | 40MPa | Concrete Rectangular | 250 | 350 | 875 | 6950 | 0.61 | 1487.77 | G300E | 4036054.55 | 31.67 | G300E | 1829908.94 | 14.36
438 | Story13 | B104 | 40 MPa RC Beam (35 cm x 25 cm) | Beam | 40MPa | Concrete Rectangular | 250 | 350 | 875 | 4550 | 0.4 | 974.01 | G300E | 2347800 | 18.42 | G300E | 1028499.06 | 8.07
439 | Story13 | B105 | 40 MPa RC Beam (35 cm x 25 cm) | Beam | 40MPa | Concrete Rectangular | 250 | 350 | 875 | 6950 | 0.61 | 1487.77 | G300E | 3660122.73 | 28.72 | G300E | 2640635.12 | 20.72
440 | Story13 | B106 | 40 MPa RC Beam (35 cm x 25 cm) | Beam | 40MPa | Concrete Rectangular | 250 | 350 | 875 | 4550 | 0.4 | 974.01 | G300E | 2609100 | 20.47 | G300E | 1847844.7 | 14.5
441 | Story13 | B107 | 40 MPa RC Beam (35 cm x 25 cm) | Beam | 40MPa | Concrete Rectangular | 250 | 350 | 875 | 4550 | 0.4 | 974.01 | G300E | 2582450 | 20.26 | G300E | 2324619.7 | 18.24
442 | Story13 | B108 | 40 MPa RC Beam (35 cm x 25 cm) | Beam | 40MPa | Concrete Rectangular | 250 | 350 | 875 | 4550 | 0.4 | 974.01 | G300E | 2598375 | 20.39 | G300E | 2252469.7 | 17.67
443 | Story13 | B109 | 40 MPa RC Beam (35 cm x 25 cm) | Beam | 40MPa | Concrete Rectangular | 250 | 350 | 875 | 4550 | 0.4 | 974.01 | G300E | 2596100 | 20.37 | G300E | 1905369.7 | 14.95
444 | Story13 | B11 | 40 MPa RC Beam (35 cm x 25 cm) | Beam | 40MPa | Concrete Rectangular | 250 | 350 | 875 | 6950 | 0.61 | 1487.77 | G300E | 4049954.55 | 31.78 | G300E | 1032555.34 | 8.1
445 | Story13 | B110 | 40 MPa RC Beam (35 cm x 25 cm) | Beam | 40MPa | Concrete Rectangular | 250 | 350 | 875 | 4550 | 0.4 | 974.01 | G300E | 2598050 | 20.39 | G300E | 2252469.7 | 17.67
446 | Story13 | B111 | 40 MPa RC Beam (35 cm x 25 cm) | Beam | 40MPa | Concrete Rectangular | 250 | 350 | 875 | 4550 | 0.4 | 974.01 | G300E | 2582125 | 20.26 | G300E | 2324619.7 | 18.24
447 | Story13 | B112 | 40 MPa RC Beam (35 cm x 25 cm) | Beam | 40MPa | Concrete Rectangular | 250 | 350 | 875 | 4550 | 0.4 | 974.01 | G300E | 2608775 | 20.47 | G300E | 1847844.7 | 14.5
448 | Story13 | B12 | 40 MPa RC Beam (35 cm x 25 cm) | Beam | 40MPa | Concrete Rectangular | 250 | 350 | 875 | 4550 | 0.4 | 974.01 | G300E | 1694225 | 13.29 | G300E | 1985264.78 | 15.58
449 | Story13 | B13 | 40 MPa RC Beam (35 cm x 25 cm) | Beam | 40MPa | Concrete Rectangular | 250 | 350 | 875 | 6950 | 0.61 | 1487.77 | G300E | 4036054.55 | 31.67 | G300E | 1033811.39 | 8.11
450 | Story13 | B14 | 40 MPa RC Beam (35 cm x 25 cm) | Beam | 40MPa | Concrete Rectangular | 250 | 350 | 875 | 4550 | 0.4 | 974.01 | G300E | 1455350 | 11.42 | G300E | 1644989.78 | 12.91
451 | Story13 | B15 | 40 MPa RC Beam (35 cm x 25 cm) | Beam | 40MPa | Concrete Rectangular | 250 | 350 | 875 | 6950 | 0.61 | 1487.77 | G300E | 3650645.45 | 28.64 | G300E | 2578085.12 | 20.23
452 | Story13 | B16 | 40 MPa RC Beam (35 cm x 25 cm) | Beam | 40MPa | Concrete Rectangular | 250 | 350 | 875 | 6950 | 0.61 | 1487.77 | G300E | 3429825 | 26.91 | G300E | 1165971.49 | 9.15
453 | Story13 | B17 | 40 MPa RC Beam (35 cm x 25 cm) | Beam | 40MPa | Concrete Rectangular | 250 | 350 | 875 | 4550 | 0.4 | 974.01 | G300E | 1830400 | 14.36 | G300E | 1029134.92 | 8.07
454 | Story13 | B18 | 40 MPa RC Beam (35 cm x 25 cm) | Beam | 40MPa | Concrete Rectangular | 250 | 350 | 875 | 6950 | 0.61 | 1487.77 | G300E | 3661702.27 | 28.73 | G300E | 1021836.86 | 8.02
455 | Story13 | B19 | 40 MPa RC Beam (35 cm x 25 cm) | Beam | 40MPa | Concrete Rectangular | 250 | 350 | 875 | 4550 | 0.4 | 974.01 | G300E | 1967225 | 15.44 | G300E | 1018064.78 | 7.99
456 | Story13 | B2 | 40 MPa RC Beam (35 cm x 25 cm) | Beam | 40MPa | Concrete Rectangular | 250 | 350 | 875 | 4550 | 0.4 | 974.01 | G300E | 1635075 | 12.83 | G300E | 1644989.78 | 12.91
457 | Story13 | B20 | 40 MPa RC Beam (35 cm x 25 cm) | Beam | 40MPa | Concrete Rectangular | 250 | 350 | 875 | 6950 | 0.61 | 1487.77 | G300E | 3515436.36 | 27.58 | G300E | 1021836.86 | 8.02
458 | Story13 | B21 | 40 MPa RC Beam (35 cm x 25 cm) | Beam | 40MPa | Concrete Rectangular | 250 | 350 | 875 | 4550 | 0.4 | 974.01 | G300E | 2060825 | 16.17 | G300E | 1018064.78 | 7.99
459 | Story13 | B22 | 40 MPa RC Beam (35 cm x 25 cm) | Beam | 40MPa | Concrete Rectangular | 250 | 350 | 875 | 6950 | 0.61 | 1487.77 | G300E | 3938754.55 | 30.9 | G300E | 1054086.28 | 8.27
460 | Story13 | B23 | 40 MPa RC Beam (35 cm x 25 cm) | Beam | 40MPa | Concrete Rectangular | 250 | 350 | 875 | 4550 | 0.4 | 974.01 | G300E | 1441050 | 11.31 | G300E | 1018064.78 | 7.99
461 | Story13 | B24 | 40 MPa RC Beam (35 cm x 25 cm) | Beam | 40MPa | Concrete Rectangular | 250 | 350 | 875 | 6950 | 0.61 | 1487.77 | G300E | 3939070.45 | 30.91 | G300E | 1054086.28 | 8.27
462 | Story13 | B25 | 40 MPa RC Beam (35 cm x 25 cm) | Beam | 40MPa | Concrete Rectangular | 250 | 350 | 875 | 4550 | 0.4 | 974.01 | G300E | 2060825 | 16.17 | G300E | 1018064.78 | 7.99
463 | Story13 | B26 | 40 MPa RC Beam (35 cm x 25 cm) | Beam | 40MPa | Concrete Rectangular | 250 | 350 | 875 | 6950 | 0.61 | 1487.77 | G300E | 3515436.36 | 27.58 | G300E | 1021836.86 | 8.02
464 | Story13 | B27 | 40 MPa RC Beam (35 cm x 25 cm) | Beam | 40MPa | Concrete Rectangular | 250 | 350 | 875 | 4550 | 0.4 | 974.01 | G300E | 1967225 | 15.44 | G300E | 1018064.78 | 7.99
465 | Story13 | B28 | 40 MPa RC Beam (35 cm x 25 cm) | Beam | 40MPa | Concrete Rectangular | 250 | 350 | 875 | 6950 | 0.61 | 1487.77 | G300E | 3492690.91 | 27.4 | G300E | 1021836.86 | 8.02
466 | Story13 | B29 | 40 MPa RC Beam (35 cm x 25 cm) | Beam | 40MPa | Concrete Rectangular | 250 | 350 | 875 | 4550 | 0.4 | 974.01 | G300E | 1830725 | 14.36 | G300E | 1029137.2 | 8.07
467 | Story13 | B3 | 40 MPa RC Beam (35 cm x 25 cm) | Beam | 40MPa | Concrete Rectangular | 250 | 350 | 875 | 6950 | 0.61 | 1487.77 | G300E | 4039529.55 | 31.7 | G300E | 1033815.82 | 8.11
468 | Story13 | B30 | 40 MPa RC Beam (35 cm x 25 cm) | Beam | 40MPa | Concrete Rectangular | 250 | 350 | 875 | 6950 | 0.61 | 1487.77 | G300E | 3414029.55 | 26.79 | G300E | 1165971.49 | 9.15
469 | Story13 | B31 | 40 MPa RC Beam (35 cm x 25 cm) | Beam | 40MPa | Concrete Rectangular | 250 | 350 | 875 | 6950 | 0.61 | 1487.77 | G300E | 3332525 | 26.15 | G300E | 2047357.85 | 16.06
470 | Story13 | B32 | 40 MPa RC Beam (35 cm x 25 cm) | Beam | 40MPa | Concrete Rectangular | 250 | 350 | 875 | 4550 | 0.4 | 974.01 | G300E | 1864200 | 14.63 | G300E | 1023932 | 8.03
471 | Story13 | B33 | 40 MPa RC Beam (35 cm x 25 cm) | Beam | 40MPa | Concrete Rectangular | 250 | 350 | 875 | 6950 | 0.61 | 1487.77 | G300E | 3685711.36 | 28.92 | G300E | 1086335.7 | 8.52
472 | Story13 | B34 | 40 MPa RC Beam (35 cm x 25 cm) | Beam | 40MPa | Concrete Rectangular | 250 | 350 | 875 | 4550 | 0.4 | 974.01 | G300E | 1970800 | 15.46 | G300E | 1018064.78 | 7.99
473 | Story13 | B35 | 40 MPa RC Beam (35 cm x 25 cm) | Beam | 40MPa | Concrete Rectangular | 250 | 350 | 875 | 6950 | 0.61 | 1487.77 | G300E | 3733413.64 | 29.29 | G300E | 1086335.7 | 8.52
474 | Story13 | B36 | 40 MPa RC Beam (35 cm x 25 cm) | Beam | 40MPa | Concrete Rectangular | 250 | 350 | 875 | 4550 | 0.4 | 974.01 | G300E | 1896700 | 14.88 | G300E | 1018064.78 | 7.99
475 | Story13 | B37 | 40 MPa RC Beam (35 cm x 25 cm) | Beam | 40MPa | Concrete Rectangular | 250 | 350 | 875 | 7200 | 0.63 | 1541.28 | G300E | 4366643.48 | 34.26 | G300E | 1765829.74 | 13.86
476 | Story13 | B38 | 40 MPa RC Beam (35 cm x 25 cm) | Beam | 40MPa | Concrete Rectangular | 250 | 350 | 875 | 4550 | 0.4 | 974.01 | G300E | 1359800 | 10.67 | G300E | 1018064.78 | 7.99
477 | Story13 | B39 | 40 MPa RC Beam (35 cm x 25 cm) | Beam | 40MPa | Concrete Rectangular | 250 | 350 | 875 | 7200 | 0.63 | 1541.28 | G300E | 4366956.52 | 34.26 | G300E | 1765829.74 | 13.86
478 | Story13 | B4 | 40 MPa RC Beam (35 cm x 25 cm) | Beam | 40MPa | Concrete Rectangular | 250 | 350 | 875 | 4550 | 0.4 | 974.01 | G300E | 1779050 | 13.96 | G300E | 1985264.78 | 15.58
479 | Story13 | B40 | 40 MPa RC Beam (35 cm x 25 cm) | Beam | 40MPa | Concrete Rectangular | 250 | 350 | 875 | 4550 | 0.4 | 974.01 | G300E | 1896700 | 14.88 | G300E | 1018064.78 | 7.99
480 | Story13 | B41 | 40 MPa RC Beam (35 cm x 25 cm) | Beam | 40MPa | Concrete Rectangular | 250 | 350 | 875 | 6950 | 0.61 | 1487.77 | G300E | 3547343.18 | 27.83 | G300E | 1086335.7 | 8.52
481 | Story13 | B42 | 40 MPa RC Beam (35 cm x 25 cm) | Beam | 40MPa | Concrete Rectangular | 250 | 350 | 875 | 4550 | 0.4 | 974.01 | G300E | 1970800 | 15.46 | G300E | 1018064.78 | 7.99
482 | Story13 | B43 | 40 MPa RC Beam (35 cm x 25 cm) | Beam | 40MPa | Concrete Rectangular | 250 | 350 | 875 | 6950 | 0.61 | 1487.77 | G300E | 3677813.64 | 28.86 | G300E | 1086335.7 | 8.52
483 | Story13 | B44 | 40 MPa RC Beam (35 cm x 25 cm) | Beam | 40MPa | Concrete Rectangular | 250 | 350 | 875 | 4550 | 0.4 | 974.01 | G300E | 1864200 | 14.63 | G300E | 1023930.86 | 8.03
484 | Story13 | B45 | 40 MPa RC Beam (35 cm x 25 cm) | Beam | 40MPa | Concrete Rectangular | 250 | 350 | 875 | 6950 | 0.61 | 1487.77 | G300E | 3321152.27 | 26.06 | G300E | 1914676.03 | 15.02
485 | Story13 | B46 | 40 MPa RC Beam (35 cm x 25 cm) | Beam | 40MPa | Concrete Rectangular | 250 | 350 | 875 | 6950 | 0.61 | 1487.77 | G300E | 3209004.55 | 25.18 | G300E | 2180039.67 | 17.11
486 | Story13 | B47 | 40 MPa RC Beam (35 cm x 25 cm) | Beam | 40MPa | Concrete Rectangular | 250 | 350 | 875 | 4550 | 0.4 | 974.01 | G300E | 2115750 | 16.6 | G300E | 1018064.78 | 7.99
487 | Story13 | B48 | 40 MPa RC Beam (35 cm x 25 cm) | Beam | 40MPa | Concrete Rectangular | 250 | 350 | 875 | 6950 | 0.61 | 1487.77 | G300E | 3553977.27 | 27.89 | G300E | 1054086.28 | 8.27
488 | Story13 | B49 | 40 MPa RC Beam (35 cm x 25 cm) | Beam | 40MPa | Concrete Rectangular | 250 | 350 | 875 | 4550 | 0.4 | 974.01 | G300E | 2123225 | 16.66 | G300E | 1018064.78 | 7.99
489 | Story13 | B5 | 40 MPa RC Beam (35 cm x 25 cm) | Beam | 40MPa | Concrete Rectangular | 250 | 350 | 875 | 6950 | 0.61 | 1487.77 | G300E | 4049954.55 | 31.78 | G300E | 1032557.55 | 8.1
490 | Story13 | B50 | 40 MPa RC Beam (35 cm x 25 cm) | Beam | 40MPa | Concrete Rectangular | 250 | 350 | 875 | 6950 | 0.61 | 1487.77 | G300E | 2971440.91 | 23.32 | G300E | 2051041.98 | 16.09
491 | Story13 | B51 | 40 MPa RC Beam (35 cm x 25 cm) | Beam | 40MPa | Concrete Rectangular | 250 | 350 | 875 | 4800 | 0.42 | 1027.52 | G300E | 2554880 | 20.05 | G300E | 1303869.28 | 10.23
492 | Story13 | B55 | 40 MPa RC Beam (35 cm x 25 cm) | Beam | 40MPa | Concrete Rectangular | 250 | 350 | 875 | 4550 | 0.4 | 974.01 | G300E | 2423936.67 | 19.02 | G300E | 1235959.42 | 9.7
493 | Story13 | B56 | 40 MPa RC Beam (35 cm x 25 cm) | Beam | 40MPa | Concrete Rectangular | 250 | 350 | 875 | 6950 | 0.61 | 1487.77 | G300E | 2885197.73 | 22.64 | G300E | 2051041.98 | 16.09
494 | Story13 | B57 | 40 MPa RC Beam (35 cm x 25 cm) | Beam | 40MPa | Concrete Rectangular | 250 | 350 | 875 | 4550 | 0.4 | 974.01 | G300E | 2121600 | 16.65 | G300E | 1018064.78 | 7.99
495 | Story13 | B58 | 40 MPa RC Beam (35 cm x 25 cm) | Beam | 40MPa | Concrete Rectangular | 250 | 350 | 875 | 6950 | 0.61 | 1487.77 | G300E | 3470261.36 | 27.23 | G300E | 1054086.28 | 8.27
496 | Story13 | B59 | 40 MPa RC Beam (35 cm x 25 cm) | Beam | 40MPa | Concrete Rectangular | 250 | 350 | 875 | 4550 | 0.4 | 974.01 | G300E | 2115750 | 16.6 | G300E | 1018064.78 | 7.99
497 | Story13 | B6 | 40 MPa RC Beam (35 cm x 25 cm) | Beam | 40MPa | Concrete Rectangular | 250 | 350 | 875 | 4550 | 0.4 | 974.01 | G300E | 1770600 | 13.89 | G300E | 1640114.78 | 12.87
498 | Story13 | B60 | 40 MPa RC Beam (35 cm x 25 cm) | Beam | 40MPa | Concrete Rectangular | 250 | 350 | 875 | 6950 | 0.61 | 1487.77 | G300E | 3189418.18 | 25.03 | G300E | 2180039.67 | 17.11
499 | Story13 | B61 | 40 MPa RC Beam (35 cm x 25 cm) | Beam | 40MPa | Concrete Rectangular | 250 | 350 | 875 | 6950 | 0.61 | 1487.77 | G300E | 3332840.91 | 26.15 | G300E | 2312721.49 | 18.15
500 | Story13 | B62 | 40 MPa RC Beam (35 cm x 25 cm) | Beam | 40MPa | Concrete Rectangular | 250 | 350 | 875 | 4550 | 0.4 | 974.01 | G300E | 2269800 | 17.81 | G300E | 1018064.78 | 7.99
501 | Story13 | B63 | 40 MPa RC Beam (35 cm x 25 cm) | Beam | 40MPa | Concrete Rectangular | 250 | 350 | 875 | 6950 | 0.61 | 1487.77 | G300E | 3685711.36 | 28.92 | G300E | 2015108.43 | 15.81
502 | Story13 | B64 | 40 MPa RC Beam (35 cm x 25 cm) | Beam | 40MPa | Concrete Rectangular | 250 | 350 | 875 | 4550 | 0.4 | 974.01 | G300E | 2273050 | 17.84 | G300E | 1018064.78 | 7.99
503 | Story13 | B65 | 40 MPa RC Beam (35 cm x 25 cm) | Beam | 40MPa | Concrete Rectangular | 250 | 350 | 875 | 6950 | 0.61 | 1487.77 | G300E | 3733729.55 | 29.3 | G300E | 2015108.43 | 15.81
504 | Story13 | B66 | 40 MPa RC Beam (35 cm x 25 cm) | Beam | 40MPa | Concrete Rectangular | 250 | 350 | 875 | 4800 | 0.42 | 1027.52 | G300E | 2750080 | 21.58 | G300E | 1202136.32 | 9.43
505 | Story13 | B67 | 40 MPa RC Beam (35 cm x 25 cm) | Beam | 40MPa | Concrete Rectangular | 250 | 350 | 875 | 6950 | 0.61 | 1487.77 | G300E | 4215023.91 | 33.07 | G300E | 1704516.21 | 13.37
506 | Story13 | B69 | 40 MPa RC Beam (35 cm x 25 cm) | Beam | 40MPa | Concrete Rectangular | 250 | 350 | 875 | 6950 | 0.61 | 1487.77 | G300E | 4219254.35 | 33.11 | G300E | 1704516.21 | 13.37
507 | Story13 | B7 | 40 MPa RC Beam (35 cm x 25 cm) | Beam | 40MPa | Concrete Rectangular | 250 | 350 | 875 | 6950 | 0.61 | 1487.77 | G300E | 4235077.27 | 33.23 | G300E | 1054086.28 | 8.27
508 | Story13 | B70 | 40 MPa RC Beam (35 cm x 25 cm) | Beam | 40MPa | Concrete Rectangular | 250 | 350 | 875 | 4550 | 0.4 | 974.01 | G300E | 2629900 | 20.64 | G300E | 1394325.05 | 10.94
509 | Story13 | B71 | 40 MPa RC Beam (35 cm x 25 cm) | Beam | 40MPa | Concrete Rectangular | 250 | 350 | 875 | 6950 | 0.61 | 1487.77 | G300E | 3553029.55 | 27.88 | G300E | 2147790.25 | 16.85
510 | Story13 | B72 | 40 MPa RC Beam (35 cm x 25 cm) | Beam | 40MPa | Concrete Rectangular | 250 | 350 | 875 | 4550 | 0.4 | 974.01 | G300E | 2357225 | 18.5 | G300E | 1018064.78 | 7.99
511 | Story13 | B73 | 40 MPa RC Beam (35 cm x 25 cm) | Beam | 40MPa | Concrete Rectangular | 250 | 350 | 875 | 6950 | 0.61 | 1487.77 | G300E | 3537550 | 27.76 | G300E | 2271181.67 | 17.82
512 | Story13 | B74 | 40 MPa RC Beam (35 cm x 25 cm) | Beam | 40MPa | Concrete Rectangular | 250 | 350 | 875 | 4550 | 0.4 | 974.01 | G300E | 2265250 | 17.77 | G300E | 1018064.78 | 7.99
513 | Story13 | B75 | 40 MPa RC Beam (35 cm x 25 cm) | Beam | 40MPa | Concrete Rectangular | 250 | 350 | 875 | 6950 | 0.61 | 1487.77 | G300E | 3273450 | 25.68 | G300E | 2047357.85 | 16.06
514 | Story13 | B76 | 40 MPa RC Beam (35 cm x 25 cm) | Beam | 40MPa | Concrete Rectangular | 250 | 350 | 875 | 6950 | 0.61 | 1487.77 | G300E | 3430140.91 | 26.91 | G300E | 2252066.94 | 17.67
515 | Story13 | B77 | 40 MPa RC Beam (35 cm x 25 cm) | Beam | 40MPa | Concrete Rectangular | 250 | 350 | 875 | 4550 | 0.4 | 974.01 | G300E | 2193425 | 17.21 | G300E | 1023936.55 | 8.03
516 | Story13 | B78 | 40 MPa RC Beam (35 cm x 25 cm) | Beam | 40MPa | Concrete Rectangular | 250 | 350 | 875 | 6950 | 0.61 | 1487.77 | G300E | 3661702.27 | 28.73 | G300E | 2083291.41 | 16.35
517 | Story13 | B79 | 40 MPa RC Beam (35 cm x 25 cm) | Beam | 40MPa | Concrete Rectangular | 250 | 350 | 875 | 4550 | 0.4 | 974.01 | G300E | 2687750 | 21.09 | G300E | 1018064.78 | 7.99
518 | Story13 | B8 | 40 MPa RC Beam (35 cm x 25 cm) | Beam | 40MPa | Concrete Rectangular | 250 | 350 | 875 | 4550 | 0.4 | 974.01 | G300E | 1772875 | 13.91 | G300E | 1020014.78 | 8
519 | Story13 | B80 | 40 MPa RC Beam (35 cm x 25 cm) | Beam | 40MPa | Concrete Rectangular | 250 | 350 | 875 | 6950 | 0.61 | 1487.77 | G300E | 3515436.36 | 27.58 | G300E | 2083291.41 | 16.35
520 | Story13 | B81 | 40 MPa RC Beam (35 cm x 25 cm) | Beam | 40MPa | Concrete Rectangular | 250 | 350 | 875 | 4550 | 0.4 | 974.01 | G300E | 2394275 | 18.79 | G300E | 1018064.78 | 7.99
521 | Story13 | B82 | 40 MPa RC Beam (35 cm x 25 cm) | Beam | 40MPa | Concrete Rectangular | 250 | 350 | 875 | 6950 | 0.61 | 1487.77 | G300E | 3939070.45 | 30.91 | G300E | 2115540.83 | 16.6
522 | Story13 | B83 | 40 MPa RC Beam (35 cm x 25 cm) | Beam | 40MPa | Concrete Rectangular | 250 | 350 | 875 | 4550 | 0.4 | 974.01 | G300E | 2197650 | 17.24 | G300E | 1018064.78 | 7.99
523 | Story13 | B84 | 40 MPa RC Beam (35 cm x 25 cm) | Beam | 40MPa | Concrete Rectangular | 250 | 350 | 875 | 6950 | 0.61 | 1487.77 | G300E | 3938754.55 | 30.9 | G300E | 2115540.83 | 16.6
524 | Story13 | B85 | 40 MPa RC Beam (35 cm x 25 cm) | Beam | 40MPa | Concrete Rectangular | 250 | 350 | 875 | 4550 | 0.4 | 974.01 | G300E | 2393950 | 18.78 | G300E | 1018064.78 | 7.99
525 | Story13 | B86 | 40 MPa RC Beam (35 cm x 25 cm) | Beam | 40MPa | Concrete Rectangular | 250 | 350 | 875 | 6950 | 0.61 | 1487.77 | G300E | 3513540.91 | 27.57 | G300E | 2083291.41 | 16.35
526 | Story13 | B87 | 40 MPa RC Beam (35 cm x 25 cm) | Beam | 40MPa | Concrete Rectangular | 250 | 350 | 875 | 4550 | 0.4 | 974.01 | G300E | 2692625 | 21.13 | G300E | 1018064.78 | 7.99
527 | Story13 | B88 | 40 MPa RC Beam (35 cm x 25 cm) | Beam | 40MPa | Concrete Rectangular | 250 | 350 | 875 | 6950 | 0.61 | 1487.77 | G300E | 3498693.18 | 27.45 | G300E | 2083291.41 | 16.35
528 | Story13 | B89 | 40 MPa RC Beam (35 cm x 25 cm) | Beam | 40MPa | Concrete Rectangular | 250 | 350 | 875 | 4550 | 0.4 | 974.01 | G300E | 2126991.18 | 16.69 | G300E | 1305012.53 | 10.24
529 | Story13 | B9 | 40 MPa RC Beam (35 cm x 25 cm) | Beam | 40MPa | Concrete Rectangular | 250 | 350 | 875 | 6950 | 0.61 | 1487.77 | G300E | 4235077.27 | 33.23 | G300E | 1054086.28 | 8.27
530 | Story13 | B90 | 40 MPa RC Beam (35 cm x 25 cm) | Beam | 40MPa | Concrete Rectangular | 250 | 350 | 875 | 6950 | 0.61 | 1487.77 | G300E | 3400218 | 26.68 | G300E | 2151770.87 | 16.88
531 | Story13 | B91 | 40 MPa RC Beam (35 cm x 25 cm) | Beam | 40MPa | Concrete Rectangular | 250 | 350 | 875 | 6950 | 0.61 | 1487.77 | G300E | 3665177.27 | 28.76 | G300E | 2640635.12 | 20.72
532 | Story13 | B92 | 40 MPa RC Beam (35 cm x 25 cm) | Beam | 40MPa | Concrete Rectangular | 250 | 350 | 875 | 4550 | 0.4 | 974.01 | G300E | 2347800 | 18.42 | G300E | 1027780.16 | 8.06
533 | Story13 | B93 | 40 MPa RC Beam (35 cm x 25 cm) | Beam | 40MPa | Concrete Rectangular | 250 | 350 | 875 | 6950 | 0.61 | 1487.77 | G300E | 4039529.55 | 31.7 | G300E | 1829901.2 | 14.36
534 | Story13 | B94 | 40 MPa RC Beam (35 cm x 25 cm) | Beam | 40MPa | Concrete Rectangular | 250 | 350 | 875 | 4550 | 0.4 | 974.01 | G300E | 2777125 | 21.79 | G300E | 1018064.78 | 7.99
535 | Story13 | B95 | 40 MPa RC Beam (35 cm x 25 cm) | Beam | 40MPa | Concrete Rectangular | 250 | 350 | 875 | 6950 | 0.61 | 1487.77 | G300E | 4049954.55 | 31.78 | G300E | 1961326.96 | 15.39
536 | Story13 | B96 | 40 MPa RC Beam (35 cm x 25 cm) | Beam | 40MPa | Concrete Rectangular | 250 | 350 | 875 | 4550 | 0.4 | 974.01 | G300E | 2716350 | 21.31 | G300E | 1018064.78 | 7.99
537 | Story13 | B97 | 40 MPa RC Beam (35 cm x 25 cm) | Beam | 40MPa | Concrete Rectangular | 250 | 350 | 875 | 6950 | 0.61 | 1487.77 | G300E | 4235077.27 | 33.23 | G300E | 2115540.83 | 16.6
538 | Story13 | B98 | 40 MPa RC Beam (35 cm x 25 cm) | Beam | 40MPa | Concrete Rectangular | 250 | 350 | 875 | 4550 | 0.4 | 974.01 | G300E | 2413450 | 18.94 | G300E | 1018064.78 | 7.99
539 | Story13 | B99 | 40 MPa RC Beam (35 cm x 25 cm) | Beam | 40MPa | Concrete Rectangular | 250 | 350 | 875 | 6950 | 0.61 | 1487.77 | G300E | 4235077.27 | 33.23 | G300E | 2115540.83 | 16.6
540 | Story14 | B1 | 40 MPa RC Beam (35 cm x 25 cm) | Beam | 40MPa | Concrete Rectangular | 250 | 350 | 875 | 6950 | 0.61 | 1487.77 | G300E | 3681288.64 | 28.88 | G300E | 2578085.12 | 20.23
541 | Story14 | B10 | 40 MPa RC Beam (35 cm x 25 cm) | Beam | 40MPa | Concrete Rectangular | 250 | 350 | 875 | 4550 | 0.4 | 974.01 | G300E | 1780675 | 13.97 | G300E | 1640114.78 | 12.87
542 | Story14 | B100 | 40 MPa RC Beam (35 cm x 25 cm) | Beam | 40MPa | Concrete Rectangular | 250 | 350 | 875 | 4550 | 0.4 | 974.01 | G300E | 2742025 | 21.51 | G300E | 1051242.24 | 8.25
543 | Story14 | B101 | 40 MPa RC Beam (35 cm x 25 cm) | Beam | 40MPa | Concrete Rectangular | 250 | 350 | 875 | 6950 | 0.61 | 1487.77 | G300E | 4051534.09 | 31.79 | G300E | 1961654.24 | 15.39
544 | Story14 | B102 | 40 MPa RC Beam (35 cm x 25 cm) | Beam | 40MPa | Concrete Rectangular | 250 | 350 | 875 | 4550 | 0.4 | 974.01 | G300E | 2795650 | 21.94 | G300E | 1018064.78 | 7.99
545 | Story14 | B103 | 40 MPa RC Beam (35 cm x 25 cm) | Beam | 40MPa | Concrete Rectangular | 250 | 350 | 875 | 6950 | 0.61 | 1487.77 | G300E | 4033211.36 | 31.65 | G300E | 1862364.02 | 14.61
546 | Story14 | B104 | 40 MPa RC Beam (35 cm x 25 cm) | Beam | 40MPa | Concrete Rectangular | 250 | 350 | 875 | 4550 | 0.4 | 974.01 | G300E | 2477800 | 19.44 | G300E | 1062986.92 | 8.34
547 | Story14 | B105 | 40 MPa RC Beam (35 cm x 25 cm) | Beam | 40MPa | Concrete Rectangular | 250 | 350 | 875 | 6950 | 0.61 | 1487.77 | G300E | 3669600 | 28.79 | G300E | 2655798.76 | 20.84
548 | Story14 | B106 | 40 MPa RC Beam (35 cm x 25 cm) | Beam | 40MPa | Concrete Rectangular | 250 | 350 | 875 | 4550 | 0.4 | 974.01 | G300E | 2667275 | 20.93 | G300E | 1985319.7 | 15.58
549 | Story14 | B107 | 40 MPa RC Beam (35 cm x 25 cm) | Beam | 40MPa | Concrete Rectangular | 250 | 350 | 875 | 4550 | 0.4 | 974.01 | G300E | 2623075 | 20.58 | G300E | 2327544.7 | 18.26
550 | Story14 | B108 | 40 MPa RC Beam (35 cm x 25 cm) | Beam | 40MPa | Concrete Rectangular | 250 | 350 | 875 | 4550 | 0.4 | 974.01 | G300E | 2639000 | 20.71 | G300E | 2252469.7 | 17.67
551 | Story14 | B109 | 40 MPa RC Beam (35 cm x 25 cm) | Beam | 40MPa | Concrete Rectangular | 250 | 350 | 875 | 4550 | 0.4 | 974.01 | G300E | 2637050 | 20.69 | G300E | 2176419.7 | 17.08
552 | Story14 | B11 | 40 MPa RC Beam (35 cm x 25 cm) | Beam | 40MPa | Concrete Rectangular | 250 | 350 | 875 | 6950 | 0.61 | 1487.77 | G300E | 3967186.36 | 31.13 | G300E | 1032884.83 | 8.1
553 | Story14 | B110 | 40 MPa RC Beam (35 cm x 25 cm) | Beam | 40MPa | Concrete Rectangular | 250 | 350 | 875 | 4550 | 0.4 | 974.01 | G300E | 2639325 | 20.71 | G300E | 2252469.7 | 17.67
554 | Story14 | B111 | 40 MPa RC Beam (35 cm x 25 cm) | Beam | 40MPa | Concrete Rectangular | 250 | 350 | 875 | 4550 | 0.4 | 974.01 | G300E | 2623075 | 20.58 | G300E | 2327544.7 | 18.26
555 | Story14 | B112 | 40 MPa RC Beam (35 cm x 25 cm) | Beam | 40MPa | Concrete Rectangular | 250 | 350 | 875 | 4550 | 0.4 | 974.01 | G300E | 2667925 | 20.93 | G300E | 1985319.7 | 15.58
556 | Story14 | B12 | 40 MPa RC Beam (35 cm x 25 cm) | Beam | 40MPa | Concrete Rectangular | 250 | 350 | 875 | 4550 | 0.4 | 974.01 | G300E | 1694225 | 13.29 | G300E | 1988189.78 | 15.6
557 | Story14 | B13 | 40 MPa RC Beam (35 cm x 25 cm) | Beam | 40MPa | Concrete Rectangular | 250 | 350 | 875 | 6950 | 0.61 | 1487.77 | G300E | 3947915.91 | 30.98 | G300E | 1066267.58 | 8.37
558 | Story14 | B14 | 40 MPa RC Beam (35 cm x 25 cm) | Beam | 40MPa | Concrete Rectangular | 250 | 350 | 875 | 4550 | 0.4 | 974.01 | G300E | 1456000 | 11.42 | G300E | 1645964.78 | 12.91
559 | Story14 | B15 | 40 MPa RC Beam (35 cm x 25 cm) | Beam | 40MPa | Concrete Rectangular | 250 | 350 | 875 | 6950 | 0.61 | 1487.77 | G300E | 3659806.82 | 28.72 | G300E | 2578085.12 | 20.23
560 | Story14 | B16 | 40 MPa RC Beam (35 cm x 25 cm) | Beam | 40MPa | Concrete Rectangular | 250 | 350 | 875 | 6950 | 0.61 | 1487.77 | G300E | 3450990.91 | 27.08 | G300E | 1177344.22 | 9.24
561 | Story14 | B17 | 40 MPa RC Beam (35 cm x 25 cm) | Beam | 40MPa | Concrete Rectangular | 250 | 350 | 875 | 4550 | 0.4 | 974.01 | G300E | 1855100 | 14.56 | G300E | 1031254.09 | 8.09
562 | Story14 | B18 | 40 MPa RC Beam (35 cm x 25 cm) | Beam | 40MPa | Concrete Rectangular | 250 | 350 | 875 | 6950 | 0.61 | 1487.77 | G300E | 3656647.73 | 28.69 | G300E | 1021836.86 | 8.02
563 | Story14 | B19 | 40 MPa RC Beam (35 cm x 25 cm) | Beam | 40MPa | Concrete Rectangular | 250 | 350 | 875 | 4550 | 0.4 | 974.01 | G300E | 1976650 | 15.51 | G300E | 1018064.78 | 7.99
564 | Story14 | B2 | 40 MPa RC Beam (35 cm x 25 cm) | Beam | 40MPa | Concrete Rectangular | 250 | 350 | 875 | 4550 | 0.4 | 974.01 | G300E | 1635400 | 12.83 | G300E | 1645964.78 | 12.91
565 | Story14 | B20 | 40 MPa RC Beam (35 cm x 25 cm) | Beam | 40MPa | Concrete Rectangular | 250 | 350 | 875 | 6950 | 0.61 | 1487.77 | G300E | 3516700 | 27.59 | G300E | 1021836.86 | 8.02
566 | Story14 | B21 | 40 MPa RC Beam (35 cm x 25 cm) | Beam | 40MPa | Concrete Rectangular | 250 | 350 | 875 | 4550 | 0.4 | 974.01 | G300E | 2071550 | 16.25 | G300E | 1018064.78 | 7.99
567 | Story14 | B22 | 40 MPa RC Beam (35 cm x 25 cm) | Beam | 40MPa | Concrete Rectangular | 250 | 350 | 875 | 6950 | 0.61 | 1487.77 | G300E | 3963395.45 | 31.1 | G300E | 1054086.28 | 8.27
568 | Story14 | B23 | 40 MPa RC Beam (35 cm x 25 cm) | Beam | 40MPa | Concrete Rectangular | 250 | 350 | 875 | 4550 | 0.4 | 974.01 | G300E | 1435850 | 11.27 | G300E | 1018064.78 | 7.99
569 | Story14 | B24 | 40 MPa RC Beam (35 cm x 25 cm) | Beam | 40MPa | Concrete Rectangular | 250 | 350 | 875 | 6950 | 0.61 | 1487.77 | G300E | 3963395.45 | 31.1 | G300E | 1054086.28 | 8.27
570 | Story14 | B25 | 40 MPa RC Beam (35 cm x 25 cm) | Beam | 40MPa | Concrete Rectangular | 250 | 350 | 875 | 4550 | 0.4 | 974.01 | G300E | 2071550 | 16.25 | G300E | 1018064.78 | 7.99
571 | Story14 | B26 | 40 MPa RC Beam (35 cm x 25 cm) | Beam | 40MPa | Concrete Rectangular | 250 | 350 | 875 | 6950 | 0.61 | 1487.77 | G300E | 3516700 | 27.59 | G300E | 1021836.86 | 8.02
572 | Story14 | B27 | 40 MPa RC Beam (35 cm x 25 cm) | Beam | 40MPa | Concrete Rectangular | 250 | 350 | 875 | 4550 | 0.4 | 974.01 | G300E | 1976650 | 15.51 | G300E | 1018064.78 | 7.99
573 | Story14 | B28 | 40 MPa RC Beam (35 cm x 25 cm) | Beam | 40MPa | Concrete Rectangular | 250 | 350 | 875 | 6950 | 0.61 | 1487.77 | G300E | 3487004.55 | 27.36 | G300E | 1021836.86 | 8.02
574 | Story14 | B29 | 40 MPa RC Beam (35 cm x 25 cm) | Beam | 40MPa | Concrete Rectangular | 250 | 350 | 875 | 4550 | 0.4 | 974.01 | G300E | 1855100 | 14.56 | G300E | 1031255.22 | 8.09
575 | Story14 | B3 | 40 MPa RC Beam (35 cm x 25 cm) | Beam | 40MPa | Concrete Rectangular | 250 | 350 | 875 | 6950 | 0.61 | 1487.77 | G300E | 4039529.55 | 31.7 | G300E | 1066270.9 | 8.37
576 | Story14 | B30 | 40 MPa RC Beam (35 cm x 25 cm) | Beam | 40MPa | Concrete Rectangular | 250 | 350 | 875 | 6950 | 0.61 | 1487.77 | G300E | 3426665.91 | 26.89 | G300E | 1177344.22 | 9.24
577 | Story14 | B31 | 40 MPa RC Beam (35 cm x 25 cm) | Beam | 40MPa | Concrete Rectangular | 250 | 350 | 875 | 6950 | 0.61 | 1487.77 | G300E | 3348320.45 | 26.27 | G300E | 2180039.67 | 17.11
578 | Story14 | B32 | 40 MPa RC Beam (35 cm x 25 cm) | Beam | 40MPa | Concrete Rectangular | 250 | 350 | 875 | 4550 | 0.4 | 974.01 | G300E | 1887925 | 14.81 | G300E | 1025158.22 | 8.04
579 | Story14 | B33 | 40 MPa RC Beam (35 cm x 25 cm) | Beam | 40MPa | Concrete Rectangular | 250 | 350 | 875 | 6950 | 0.61 | 1487.77 | G300E | 3685711.36 | 28.92 | G300E | 1617062.98 | 12.69
580 | Story14 | B34 | 40 MPa RC Beam (35 cm x 25 cm) | Beam | 40MPa | Concrete Rectangular | 250 | 350 | 875 | 4550 | 0.4 | 974.01 | G300E | 1994850 | 15.65 | G300E | 1018064.78 | 7.99
581 | Story14 | B35 | 40 MPa RC Beam (35 cm x 25 cm) | Beam | 40MPa | Concrete Rectangular | 250 | 350 | 875 | 6950 | 0.61 | 1487.77 | G300E | 3809231.82 | 29.89 | G300E | 1086335.7 | 8.52
582 | Story14 | B36 | 40 MPa RC Beam (35 cm x 25 cm) | Beam | 40MPa | Concrete Rectangular | 250 | 350 | 875 | 4550 | 0.4 | 974.01 | G300E | 1998425 | 15.68 | G300E | 1018064.78 | 7.99
583 | Story14 | B37 | 40 MPa RC Beam (35 cm x 25 cm) | Beam | 40MPa | Concrete Rectangular | 250 | 350 | 875 | 7200 | 0.63 | 1541.28 | G300E | 4404521.74 | 34.56 | G300E | 1765829.74 | 13.86
584 | Story14 | B38 | 40 MPa RC Beam (35 cm x 25 cm) | Beam | 40MPa | Concrete Rectangular | 250 | 350 | 875 | 4550 | 0.4 | 974.01 | G300E | 1352000 | 10.61 | G300E | 1018064.78 | 7.99
585 | Story14 | B39 | 40 MPa RC Beam (35 cm x 25 cm) | Beam | 40MPa | Concrete Rectangular | 250 | 350 | 875 | 7200 | 0.63 | 1541.28 | G300E | 4400139.13 | 34.53 | G300E | 1765829.74 | 13.86
586 | Story14 | B4 | 40 MPa RC Beam (35 cm x 25 cm) | Beam | 40MPa | Concrete Rectangular | 250 | 350 | 875 | 4550 | 0.4 | 974.01 | G300E | 1778725 | 13.96 | G300E | 1988189.78 | 15.6
587 | Story14 | B40 | 40 MPa RC Beam (35 cm x 25 cm) | Beam | 40MPa | Concrete Rectangular | 250 | 350 | 875 | 4550 | 0.4 | 974.01 | G300E | 1998425 | 15.68 | G300E | 1018064.78 | 7.99
588 | Story14 | B41 | 40 MPa RC Beam (35 cm x 25 cm) | Beam | 40MPa | Concrete Rectangular | 250 | 350 | 875 | 6950 | 0.61 | 1487.77 | G300E | 3539445.45 | 27.77 | G300E | 1086335.7 | 8.52
589 | Story14 | B42 | 40 MPa RC Beam (35 cm x 25 cm) | Beam | 40MPa | Concrete Rectangular | 250 | 350 | 875 | 4550 | 0.4 | 974.01 | G300E | 1994850 | 15.65 | G300E | 1018064.78 | 7.99
590 | Story14 | B43 | 40 MPa RC Beam (35 cm x 25 cm) | Beam | 40MPa | Concrete Rectangular | 250 | 350 | 875 | 6950 | 0.61 | 1487.77 | G300E | 3675918.18 | 28.84 | G300E | 1617062.98 | 12.69
591 | Story14 | B44 | 40 MPa RC Beam (35 cm x 25 cm) | Beam | 40MPa | Concrete Rectangular | 250 | 350 | 875 | 4550 | 0.4 | 974.01 | G300E | 1887925 | 14.81 | G300E | 1025155.95 | 8.04
592 | Story14 | B45 | 40 MPa RC Beam (35 cm x 25 cm) | Beam | 40MPa | Concrete Rectangular | 250 | 350 | 875 | 6950 | 0.61 | 1487.77 | G300E | 3326838.64 | 26.1 | G300E | 2047357.85 | 16.06
593 | Story14 | B46 | 40 MPa RC Beam (35 cm x 25 cm) | Beam | 40MPa | Concrete Rectangular | 250 | 350 | 875 | 6950 | 0.61 | 1487.77 | G300E | 3215322.73 | 25.23 | G300E | 2312721.49 | 18.15
594 | Story14 | B47 | 40 MPa RC Beam (35 cm x 25 cm) | Beam | 40MPa | Concrete Rectangular | 250 | 350 | 875 | 4550 | 0.4 | 974.01 | G300E | 2135900 | 16.76 | G300E | 1018064.78 | 7.99
595 | Story14 | B48 | 40 MPa RC Beam (35 cm x 25 cm) | Beam | 40MPa | Concrete Rectangular | 250 | 350 | 875 | 6950 | 0.61 | 1487.77 | G300E | 3545763.64 | 27.82 | G300E | 1054086.28 | 8.27
596 | Story14 | B49 | 40 MPa RC Beam (35 cm x 25 cm) | Beam | 40MPa | Concrete Rectangular | 250 | 350 | 875 | 4550 | 0.4 | 974.01 | G300E | 2152475 | 16.89 | G300E | 1018064.78 | 7.99
597 | Story14 | B5 | 40 MPa RC Beam (35 cm x 25 cm) | Beam | 40MPa | Concrete Rectangular | 250 | 350 | 875 | 6950 | 0.61 | 1487.77 | G300E | 4051850 | 31.79 | G300E | 1032887.04 | 8.1
598 | Story14 | B50 | 40 MPa RC Beam (35 cm x 25 cm) | Beam | 40MPa | Concrete Rectangular | 250 | 350 | 875 | 6950 | 0.61 | 1487.77 | G300E | 2941113.64 | 23.08 | G300E | 2051041.98 | 16.09
599 | Story14 | B51 | 40 MPa RC Beam (35 cm x 25 cm) | Beam | 40MPa | Concrete Rectangular | 250 | 350 | 875 | 4800 | 0.42 | 1027.52 | G300E | 2720640 | 21.35 | G300E | 1470936.32 | 11.54
600 | Story14 | B55 | 40 MPa RC Beam (35 cm x 25 cm) | Beam | 40MPa | Concrete Rectangular | 250 | 350 | 875 | 4550 | 0.4 | 974.01 | G300E | 2581670 | 20.26 | G300E | 1394325.05 | 10.94
601 | Story14 | B56 | 40 MPa RC Beam (35 cm x 25 cm) | Beam | 40MPa | Concrete Rectangular | 250 | 350 | 875 | 6950 | 0.61 | 1487.77 | G300E | 2855186.36 | 22.4 | G300E | 2051041.98 | 16.09
602 | Story14 | B57 | 40 MPa RC Beam (35 cm x 25 cm) | Beam | 40MPa | Concrete Rectangular | 250 | 350 | 875 | 4550 | 0.4 | 974.01 | G300E | 2150850 | 16.88 | G300E | 1018064.78 | 7.99
603 | Story14 | B58 | 40 MPa RC Beam (35 cm x 25 cm) | Beam | 40MPa | Concrete Rectangular | 250 | 350 | 875 | 6950 | 0.61 | 1487.77 | G300E | 3461731.82 | 27.16 | G300E | 1054086.28 | 8.27
604 | Story14 | B59 | 40 MPa RC Beam (35 cm x 25 cm) | Beam | 40MPa | Concrete Rectangular | 250 | 350 | 875 | 4550 | 0.4 | 974.01 | G300E | 2135900 | 16.76 | G300E | 1018064.78 | 7.99
605 | Story14 | B6 | 40 MPa RC Beam (35 cm x 25 cm) | Beam | 40MPa | Concrete Rectangular | 250 | 350 | 875 | 4550 | 0.4 | 974.01 | G300E | 1770275 | 13.89 | G300E | 1640114.78 | 12.87
606 | Story14 | B60 | 40 MPa RC Beam (35 cm x 25 cm) | Beam | 40MPa | Concrete Rectangular | 250 | 350 | 875 | 6950 | 0.61 | 1487.77 | G300E | 3186259.09 | 25 | G300E | 2312721.49 | 18.15
607 | Story14 | B61 | 40 MPa RC Beam (35 cm x 25 cm) | Beam | 40MPa | Concrete Rectangular | 250 | 350 | 875 | 6950 | 0.61 | 1487.77 | G300E | 3348004.55 | 26.27 | G300E | 2312721.49 | 18.15
608 | Story14 | B62 | 40 MPa RC Beam (35 cm x 25 cm) | Beam | 40MPa | Concrete Rectangular | 250 | 350 | 875 | 4550 | 0.4 | 974.01 | G300E | 2293850 | 18 | G300E | 1018064.78 | 7.99
609 | Story14 | B63 | 40 MPa RC Beam (35 cm x 25 cm) | Beam | 40MPa | Concrete Rectangular | 250 | 350 | 875 | 6950 | 0.61 | 1487.77 | G300E | 3685711.36 | 28.92 | G300E | 2015108.43 | 15.81
610 | Story14 | B64 | 40 MPa RC Beam (35 cm x 25 cm) | Beam | 40MPa | Concrete Rectangular | 250 | 350 | 875 | 4550 | 0.4 | 974.01 | G300E | 2301000 | 18.05 | G300E | 1018064.78 | 7.99
611 | Story14 | B65 | 40 MPa RC Beam (35 cm x 25 cm) | Beam | 40MPa | Concrete Rectangular | 250 | 350 | 875 | 6950 | 0.61 | 1487.77 | G300E | 3809231.82 | 29.89 | G300E | 2147790.25 | 16.85
612 | Story14 | B66 | 40 MPa RC Beam (35 cm x 25 cm) | Beam | 40MPa | Concrete Rectangular | 250 | 350 | 875 | 4800 | 0.42 | 1027.52 | G300E | 2918720 | 22.9 | G300E | 1234803.36 | 9.69
613 | Story14 | B67 | 40 MPa RC Beam (35 cm x 25 cm) | Beam | 40MPa | Concrete Rectangular | 250 | 350 | 875 | 6950 | 0.61 | 1487.77 | G300E | 4251586.96 | 33.36 | G300E | 1704516.21 | 13.37
614 | Story14 | B69 | 40 MPa RC Beam (35 cm x 25 cm) | Beam | 40MPa | Concrete Rectangular | 250 | 350 | 875 | 6950 | 0.61 | 1487.77 | G300E | 4251586.96 | 33.36 | G300E | 1704516.21 | 13.37
615 | Story14 | B7 | 40 MPa RC Beam (35 cm x 25 cm) | Beam | 40MPa | Concrete Rectangular | 250 | 350 | 875 | 6950 | 0.61 | 1487.77 | G300E | 4242659.09 | 33.29 | G300E | 1054086.28 | 8.27
616 | Story14 | B70 | 40 MPa RC Beam (35 cm x 25 cm) | Beam | 40MPa | Concrete Rectangular | 250 | 350 | 875 | 4550 | 0.4 | 974.01 | G300E | 2728786.67 | 21.41 | G300E | 1776525.05 | 13.94
617 | Story14 | B71 | 40 MPa RC Beam (35 cm x 25 cm) | Beam | 40MPa | Concrete Rectangular | 250 | 350 | 875 | 6950 | 0.61 | 1487.77 | G300E | 3544500 | 27.81 | G300E | 2147790.25 | 16.85
618 | Story14 | B72 | 40 MPa RC Beam (35 cm x 25 cm) | Beam | 40MPa | Concrete Rectangular | 250 | 350 | 875 | 4550 | 0.4 | 974.01 | G300E | 2385825 | 18.72 | G300E | 1018064.78 | 7.99
619 | Story14 | B73 | 40 MPa RC Beam (35 cm x 25 cm) | Beam | 40MPa | Concrete Rectangular | 250 | 350 | 875 | 6950 | 0.61 | 1487.77 | G300E | 3611104.17 | 28.33 | G300E | 2271181.67 | 17.82
620 | Story14 | B74 | 40 MPa RC Beam (35 cm x 25 cm) | Beam | 40MPa | Concrete Rectangular | 250 | 350 | 875 | 4550 | 0.4 | 974.01 | G300E | 2288975 | 17.96 | G300E | 1018064.78 | 7.99
621 | Story14 | B75 | 40 MPa RC Beam (35 cm x 25 cm) | Beam | 40MPa | Concrete Rectangular | 250 | 350 | 875 | 6950 | 0.61 | 1487.77 | G300E | 3279452.27 | 25.73 | G300E | 2312721.49 | 18.15
622 | Story14 | B76 | 40 MPa RC Beam (35 cm x 25 cm) | Beam | 40MPa | Concrete Rectangular | 250 | 350 | 875 | 6950 | 0.61 | 1487.77 | G300E | 3450675 | 27.08 | G300E | 2267230.58 | 17.79
623 | Story14 | B77 | 40 MPa RC Beam (35 cm x 25 cm) | Beam | 40MPa | Concrete Rectangular | 250 | 350 | 875 | 4550 | 0.4 | 974.01 | G300E | 2235675 | 17.54 | G300E | 1025162.78 | 8.04
624 | Story14 | B78 | 40 MPa RC Beam (35 cm x 25 cm) | Beam | 40MPa | Concrete Rectangular | 250 | 350 | 875 | 6950 | 0.61 | 1487.77 | G300E | 3657279.55 | 28.7 | G300E | 2083291.41 | 16.35
625 | Story14 | B79 | 40 MPa RC Beam (35 cm x 25 cm) | Beam | 40MPa | Concrete Rectangular | 250 | 350 | 875 | 4550 | 0.4 | 974.01 | G300E | 2711800 | 21.28 | G300E | 1018064.78 | 7.99
626 | Story14 | B8 | 40 MPa RC Beam (35 cm x 25 cm) | Beam | 40MPa | Concrete Rectangular | 250 | 350 | 875 | 4550 | 0.4 | 974.01 | G300E | 1772550 | 13.91 | G300E | 1018064.78 | 7.99
627 | Story14 | B80 | 40 MPa RC Beam (35 cm x 25 cm) | Beam | 40MPa | Concrete Rectangular | 250 | 350 | 875 | 6950 | 0.61 | 1487.77 | G300E | 3516700 | 27.59 | G300E | 2083291.41 | 16.35
628 | Story14 | B81 | 40 MPa RC Beam (35 cm x 25 cm) | Beam | 40MPa | Concrete Rectangular | 250 | 350 | 875 | 4550 | 0.4 | 974.01 | G300E | 2427750 | 19.05 | G300E | 1051242.24 | 8.25
629 | Story14 | B82 | 40 MPa RC Beam (35 cm x 25 cm) | Beam | 40MPa | Concrete Rectangular | 250 | 350 | 875 | 6950 | 0.61 | 1487.77 | G300E | 3963395.45 | 31.1 | G300E | 2115540.83 | 16.6
630 | Story14 | B83 | 40 MPa RC Beam (35 cm x 25 cm) | Beam | 40MPa | Concrete Rectangular | 250 | 350 | 875 | 4550 | 0.4 | 974.01 | G300E | 2206750 | 17.31 | G300E | 1018064.78 | 7.99
631 | Story14 | B84 | 40 MPa RC Beam (35 cm x 25 cm) | Beam | 40MPa | Concrete Rectangular | 250 | 350 | 875 | 6950 | 0.61 | 1487.77 | G300E | 3962763.64 | 31.09 | G300E | 2115540.83 | 16.6
632 | Story14 | B85 | 40 MPa RC Beam (35 cm x 25 cm) | Beam | 40MPa | Concrete Rectangular | 250 | 350 | 875 | 4550 | 0.4 | 974.01 | G300E | 2426125 | 19.04 | G300E | 1051242.24 | 8.25
633 | Story14 | B86 | 40 MPa RC Beam (35 cm x 25 cm) | Beam | 40MPa | Concrete Rectangular | 250 | 350 | 875 | 6950 | 0.61 | 1487.77 | G300E | 3513856.82 | 27.57 | G300E | 2083291.41 | 16.35
634 | Story14 | B87 | 40 MPa RC Beam (35 cm x 25 cm) | Beam | 40MPa | Concrete Rectangular | 250 | 350 | 875 | 4550 | 0.4 | 974.01 | G300E | 2716025 | 21.31 | G300E | 1018064.78 | 7.99
635 | Story14 | B88 | 40 MPa RC Beam (35 cm x 25 cm) | Beam | 40MPa | Concrete Rectangular | 250 | 350 | 875 | 6950 | 0.61 | 1487.77 | G300E | 3493638.64 | 27.41 | G300E | 2083291.41 | 16.35
636 | Story14 | B89 | 40 MPa RC Beam (35 cm x 25 cm) | Beam | 40MPa | Concrete Rectangular | 250 | 350 | 875 | 4550 | 0.4 | 974.01 | G300E | 2170082.35 | 17.03 | G300E | 1306782.08 | 10.25
637 | Story14 | B9 | 40 MPa RC Beam (35 cm x 25 cm) | Beam | 40MPa | Concrete Rectangular | 250 | 350 | 875 | 6950 | 0.61 | 1487.77 | G300E | 4242659.09 | 33.29 | G300E | 1054086.28 | 8.27
638 | Story14 | B90 | 40 MPa RC Beam (35 cm x 25 cm) | Beam | 40MPa | Concrete Rectangular | 250 | 350 | 875 | 6950 | 0.61 | 1487.77 | G300E | 3414118 | 26.79 | G300E | 2628818.87 | 20.63
639 | Story14 | B91 | 40 MPa RC Beam (35 cm x 25 cm) | Beam | 40MPa | Concrete Rectangular | 250 | 350 | 875 | 6950 | 0.61 | 1487.77 | G300E | 3680972.73 | 28.88 | G300E | 2655798.76 | 20.84
640 | Story14 | B92 | 40 MPa RC Beam (35 cm x 25 cm) | Beam | 40MPa | Concrete Rectangular | 250 | 350 | 875 | 4550 | 0.4 | 974.01 | G300E | 2478450 | 19.45 | G300E | 1029083.74 | 8.07
641 | Story14 | B93 | 40 MPa RC Beam (35 cm x 25 cm) | Beam | 40MPa | Concrete Rectangular | 250 | 350 | 875 | 6950 | 0.61 | 1487.77 | G300E | 4039529.55 | 31.7 | G300E | 1862356.28 | 14.61
642 | Story14 | B94 | 40 MPa RC Beam (35 cm x 25 cm) | Beam | 40MPa | Concrete Rectangular | 250 | 350 | 875 | 4550 | 0.4 | 974.01 | G300E | 2797275 | 21.95 | G300E | 1018064.78 | 7.99
643 | Story14 | B95 | 40 MPa RC Beam (35 cm x 25 cm) | Beam | 40MPa | Concrete Rectangular | 250 | 350 | 875 | 6950 | 0.61 | 1487.77 | G300E | 4051534.09 | 31.79 | G300E | 1961656.45 | 15.39
644 | Story14 | B96 | 40 MPa RC Beam (35 cm x 25 cm) | Beam | 40MPa | Concrete Rectangular | 250 | 350 | 875 | 4550 | 0.4 | 974.01 | G300E | 2742350 | 21.52 | G300E | 1051242.24 | 8.25
645 | Story14 | B97 | 40 MPa RC Beam (35 cm x 25 cm) | Beam | 40MPa | Concrete Rectangular | 250 | 350 | 875 | 6950 | 0.61 | 1487.77 | G300E | 4242659.09 | 33.29 | G300E | 2115540.83 | 16.6
646 | Story14 | B98 | 40 MPa RC Beam (35 cm x 25 cm) | Beam | 40MPa | Concrete Rectangular | 250 | 350 | 875 | 4550 | 0.4 | 974.01 | G300E | 2421900 | 19 | G300E | 1018064.78 | 7.99
647 | Story14 | B99 | 40 MPa RC Beam (35 cm x 25 cm) | Beam | 40MPa | Concrete Rectangular | 250 | 350 | 875 | 6950 | 0.61 | 1487.77 | G300E | 4242659.09 | 33.29 | G300E | 2115540.83 | 16.6
648 | Story15 | B1 | 40 MPa RC Beam (37.5 cm x 25 cm) | Beam | 40MPa | Concrete Rectangular | 250 | 375 | 937.5 | 6962.5 | 0.65 | 1596.9 | G300E | 3542013.64 | 27.79 | G300E | 2724161.2 | 21.37
649 | Story15 | B10 | 40 MPa RC Beam (37.5 cm x 25 cm) | Beam | 40MPa | Concrete Rectangular | 250 | 375 | 937.5 | 4562.5 | 0.43 | 1046.44 | G300E | 1857589.29 | 14.58 | G300E | 1683646.42 | 13.21
650 | Story15 | B100 | 40 MPa RC Beam (37.5 cm x 25 cm) | Beam | 40MPa | Concrete Rectangular | 250 | 375 | 937.5 | 4562.5 | 0.43 | 1046.44 | G300E | 2437026.79 | 19.12 | G300E | 1078137.49 | 8.46
651 | Story15 | B101 | 40 MPa RC Beam (37.5 cm x 25 cm) | Beam | 40MPa | Concrete Rectangular | 250 | 375 | 937.5 | 6962.5 | 0.65 | 1596.9 | G300E | 3826526.7 | 30.02 | G300E | 2066579.18 | 16.22
652 | Story15 | B102 | 40 MPa RC Beam (37.5 cm x 25 cm) | Beam | 40MPa | Concrete Rectangular | 250 | 375 | 937.5 | 4562.5 | 0.43 | 1046.44 | G300E | 2691223.21 | 21.12 | G300E | 1078137.49 | 8.46
653 | Story15 | B103 | 40 MPa RC Beam (37.5 cm x 25 cm) | Beam | 40MPa | Concrete Rectangular | 250 | 375 | 937.5 | 6962.5 | 0.65 | 1596.9 | G300E | 3808803.98 | 29.89 | G300E | 1927738.23 | 15.13
654 | Story15 | B104 | 40 MPa RC Beam (37.5 cm x 25 cm) | Beam | 40MPa | Concrete Rectangular | 250 | 375 | 937.5 | 4562.5 | 0.43 | 1046.44 | G300E | 2412584.82 | 18.93 | G300E | 1085396.75 | 8.52
655 | Story15 | B105 | 40 MPa RC Beam (37.5 cm x 25 cm) | Beam | 40MPa | Concrete Rectangular | 250 | 375 | 937.5 | 6962.5 | 0.65 | 1596.9 | G300E | 3529038.07 | 27.69 | G300E | 2762138.47 | 21.67
656 | Story15 | B106 | 40 MPa RC Beam (37.5 cm x 25 cm) | Beam | 40MPa | Concrete Rectangular | 250 | 375 | 937.5 | 4562.5 | 0.43 | 1046.44 | G300E | 2629955.36 | 20.64 | G300E | 1905824.69 | 14.95
657 | Story15 | B107 | 40 MPa RC Beam (37.5 cm x 25 cm) | Beam | 40MPa | Concrete Rectangular | 250 | 375 | 937.5 | 4562.5 | 0.43 | 1046.44 | G300E | 2615941.96 | 20.53 | G300E | 2414217.54 | 18.94
658 | Story15 | B108 | 40 MPa RC Beam (37.5 cm x 25 cm) | Beam | 40MPa | Concrete Rectangular | 250 | 375 | 937.5 | 4562.5 | 0.43 | 1046.44 | G300E | 2629629.46 | 20.63 | G300E | 2331114.87 | 18.29
659 | Story15 | B109 | 40 MPa RC Beam (37.5 cm x 25 cm) | Beam | 40MPa | Concrete Rectangular | 250 | 375 | 937.5 | 4562.5 | 0.43 | 1046.44 | G300E | 2627348.21 | 20.62 | G300E | 2013695.22 | 15.8
660 | Story15 | B11 | 40 MPa RC Beam (37.5 cm x 25 cm) | Beam | 40MPa | Concrete Rectangular | 250 | 375 | 937.5 | 6962.5 | 0.65 | 1596.9 | G300E | 3736647.16 | 29.32 | G300E | 1087402.06 | 8.53
661 | Story15 | B110 | 40 MPa RC Beam (37.5 cm x 25 cm) | Beam | 40MPa | Concrete Rectangular | 250 | 375 | 937.5 | 4562.5 | 0.43 | 1046.44 | G300E | 2629955.36 | 20.64 | G300E | 2331114.87 | 18.29
662 | Story15 | B111 | 40 MPa RC Beam (37.5 cm x 25 cm) | Beam | 40MPa | Concrete Rectangular | 250 | 375 | 937.5 | 4562.5 | 0.43 | 1046.44 | G300E | 2615941.96 | 20.53 | G300E | 2414217.54 | 18.94
663 | Story15 | B112 | 40 MPa RC Beam (37.5 cm x 25 cm) | Beam | 40MPa | Concrete Rectangular | 250 | 375 | 937.5 | 4562.5 | 0.43 | 1046.44 | G300E | 2630281.25 | 20.64 | G300E | 1905824.69 | 14.95
664 | Story15 | B12 | 40 MPa RC Beam (37.5 cm x 25 cm) | Beam | 40MPa | Concrete Rectangular | 250 | 375 | 937.5 | 4562.5 | 0.43 | 1046.44 | G300E | 1766339.29 | 13.86 | G300E | 2054838.38 | 16.12
665 | Story15 | B13 | 40 MPa RC Beam (37.5 cm x 25 cm) | Beam | 40MPa | Concrete Rectangular | 250 | 375 | 937.5 | 6962.5 | 0.65 | 1596.9 | G300E | 3718291.48 | 29.18 | G300E | 1088434.57 | 8.54
666 | Story15 | B14 | 40 MPa RC Beam (37.5 cm x 25 cm) | Beam | 40MPa | Concrete Rectangular | 250 | 375 | 937.5 | 4562.5 | 0.43 | 1046.44 | G300E | 1496174.11 | 11.74 | G300E | 1690490.17 | 13.26
667 | Story15 | B15 | 40 MPa RC Beam (37.5 cm x 25 cm) | Beam | 40MPa | Concrete Rectangular | 250 | 375 | 937.5 | 6962.5 | 0.65 | 1596.9 | G300E | 3431879.55 | 26.93 | G300E | 2724161.2 | 21.37
668 | Story15 | B16 | 40 MPa RC Beam (37.5 cm x 25 cm) | Beam | 40MPa | Concrete Rectangular | 250 | 375 | 937.5 | 6962.5 | 0.65 | 1596.9 | G300E | 3336936.36 | 26.18 | G300E | 1210133.93 | 9.5
669 | Story15 | B17 | 40 MPa RC Beam (37.5 cm x 25 cm) | Beam | 40MPa | Concrete Rectangular | 250 | 375 | 937.5 | 4562.5 | 0.43 | 1046.44 | G300E | 1812616.07 | 14.22 | G300E | 1049035.66 | 8.23
670 | Story15 | B18 | 40 MPa RC Beam (37.5 cm x 25 cm) | Beam | 40MPa | Concrete Rectangular | 250 | 375 | 937.5 | 6962.5 | 0.65 | 1596.9 | G300E | 3404978.98 | 26.72 | G300E | 1081603.41 | 8.49
671 | Story15 | B19 | 40 MPa RC Beam (37.5 cm x 25 cm) | Beam | 40MPa | Concrete Rectangular | 250 | 375 | 937.5 | 4562.5 | 0.43 | 1046.44 | G300E | 1889526.79 | 14.83 | G300E | 1078137.49 | 8.46
672 | Story15 | B2 | 40 MPa RC Beam (37.5 cm x 25 cm) | Beam | 40MPa | Concrete Rectangular | 250 | 375 | 937.5 | 4562.5 | 0.43 | 1046.44 | G300E | 1592638.39 | 12.5 | G300E | 1690490.17 | 13.26
673 | Story15 | B20 | 40 MPa RC Beam (37.5 cm x 25 cm) | Beam | 40MPa | Concrete Rectangular | 250 | 375 | 937.5 | 6962.5 | 0.65 | 1596.9 | G300E | 3340417.61 | 26.21 | G300E | 1046988.31 | 8.22
674 | Story15 | B21 | 40 MPa RC Beam (37.5 cm x 25 cm) | Beam | 40MPa | Concrete Rectangular | 250 | 375 | 937.5 | 4562.5 | 0.43 | 1046.44 | G300E | 1890830.36 | 14.84 | G300E | 1078137.49 | 8.46
675 | Story15 | B22 | 40 MPa RC Beam (37.5 cm x 25 cm) | Beam | 40MPa | Concrete Rectangular | 250 | 375 | 937.5 | 6962.5 | 0.65 | 1596.9 | G300E | 3773358.52 | 29.61 | G300E | 1116218.51 | 8.76
676 | Story15 | B23 | 40 MPa RC Beam (37.5 cm x 25 cm) | Beam | 40MPa | Concrete Rectangular | 250 | 375 | 937.5 | 4562.5 | 0.43 | 1046.44 | G300E | 1415678.57 | 11.11 | G300E | 1078137.49 | 8.46
677 | Story15 | B24 | 40 MPa RC Beam (37.5 cm x 25 cm) | Beam | 40MPa | Concrete Rectangular | 250 | 375 | 937.5 | 6962.5 | 0.65 | 1596.9 | G300E | 3773675 | 29.61 | G300E | 1116218.51 | 8.76
678 | Story15 | B25 | 40 MPa RC Beam (37.5 cm x 25 cm) | Beam | 40MPa | Concrete Rectangular | 250 | 375 | 937.5 | 4562.5 | 0.43 | 1046.44 | G300E | 1890830.36 | 14.84 | G300E | 1078137.49 | 8.46
679 | Story15 | B26 | 40 MPa RC Beam (37.5 cm x 25 cm) | Beam | 40MPa | Concrete Rectangular | 250 | 375 | 937.5 | 6962.5 | 0.65 | 1596.9 | G300E | 3340417.61 | 26.21 | G300E | 1046988.31 | 8.22
680 | Story15 | B27 | 40 MPa RC Beam (37.5 cm x 25 cm) | Beam | 40MPa | Concrete Rectangular | 250 | 375 | 937.5 | 4562.5 | 0.43 | 1046.44 | G300E | 1889526.79 | 14.83 | G300E | 1078137.49 | 8.46
681 | Story15 | B28 | 40 MPa RC Beam (37.5 cm x 25 cm) | Beam | 40MPa | Concrete Rectangular | 250 | 375 | 937.5 | 6962.5 | 0.65 | 1596.9 | G300E | 3314150 | 26 | G300E | 1046988.31 | 8.22
682 | Story15 | B29 | 40 MPa RC Beam (37.5 cm x 25 cm) | Beam | 40MPa | Concrete Rectangular | 250 | 375 | 937.5 | 4562.5 | 0.43 | 1046.44 | G300E | 1812616.07 | 14.22 | G300E | 1049036.89 | 8.23
683 | Story15 | B3 | 40 MPa RC Beam (37.5 cm x 25 cm) | Beam | 40MPa | Concrete Rectangular | 250 | 375 | 937.5 | 6962.5 | 0.65 | 1596.9 | G300E | 3815450 | 29.94 | G300E | 1088439.32 | 8.54
684 | Story15 | B30 | 40 MPa RC Beam (37.5 cm x 25 cm) | Beam | 40MPa | Concrete Rectangular | 250 | 375 | 937.5 | 6962.5 | 0.65 | 1596.9 | G300E | 3313833.52 | 26 | G300E | 1210133.93 | 9.5
685 | Story15 | B31 | 40 MPa RC Beam (37.5 cm x 25 cm) | Beam | 40MPa | Concrete Rectangular | 250 | 375 | 937.5 | 6962.5 | 0.65 | 1596.9 | G300E | 3237562.5 | 25.4 | G300E | 2164629.38 | 16.98
686 | Story15 | B32 | 40 MPa RC Beam (37.5 cm x 25 cm) | Beam | 40MPa | Concrete Rectangular | 250 | 375 | 937.5 | 4562.5 | 0.43 | 1046.44 | G300E | 1947209.82 | 15.28 | G300E | 1080772.33 | 8.48
687 | Story15 | B33 | 40 MPa RC Beam (37.5 cm x 25 cm) | Beam | 40MPa | Concrete Rectangular | 250 | 375 | 937.5 | 6962.5 | 0.65 | 1596.9 | G300E | 3539798.3 | 27.77 | G300E | 1710365.42 | 13.42
688 | Story15 | B34 | 40 MPa RC Beam (37.5 cm x 25 cm) | Beam | 40MPa | Concrete Rectangular | 250 | 375 | 937.5 | 4562.5 | 0.43 | 1046.44 | G300E | 2001959.82 | 15.71 | G300E | 1078137.49 | 8.46
689 | Story15 | B35 | 40 MPa RC Beam (37.5 cm x 25 cm) | Beam | 40MPa | Concrete Rectangular | 250 | 375 | 937.5 | 6962.5 | 0.65 | 1596.9 | G300E | 3669870.45 | 28.8 | G300E | 1150833.6 | 9.03
690 | Story15 | B36 | 40 MPa RC Beam (37.5 cm x 25 cm) | Beam | 40MPa | Concrete Rectangular | 250 | 375 | 937.5 | 4562.5 | 0.43 | 1046.44 | G300E | 2000004.46 | 15.69 | G300E | 1078137.49 | 8.46
691 | Story15 | B37 | 40 MPa RC Beam (37.5 cm x 25 cm) | Beam | 40MPa | Concrete Rectangular | 250 | 375 | 937.5 | 7200 | 0.68 | 1651.38 | G300E | 4211060.87 | 33.04 | G300E | 1864412.61 | 14.63
692 | Story15 | B38 | 40 MPa RC Beam (37.5 cm x 25 cm) | Beam | 40MPa | Concrete Rectangular | 250 | 375 | 937.5 | 4562.5 | 0.43 | 1046.44 | G300E | 1357017.86 | 10.65 | G300E | 1078137.49 | 8.46
693 | Story15 | B39 | 40 MPa RC Beam (37.5 cm x 25 cm) | Beam | 40MPa | Concrete Rectangular | 250 | 375 | 937.5 | 7200 | 0.68 | 1651.38 | G300E | 4206678.26 | 33.01 | G300E | 1864412.61 | 14.63
694 | Story15 | B4 | 40 MPa RC Beam (37.5 cm x 25 cm) | Beam | 40MPa | Concrete Rectangular | 250 | 375 | 937.5 | 4562.5 | 0.43 | 1046.44 | G300E | 1856611.61 | 14.57 | G300E | 2054838.38 | 16.12
695 | Story15 | B40 | 40 MPa RC Beam (37.5 cm x 25 cm) | Beam | 40MPa | Concrete Rectangular | 250 | 375 | 937.5 | 4562.5 | 0.43 | 1046.44 | G300E | 2000330.36 | 15.7 | G300E | 1078137.49 | 8.46
696 | Story15 | B41 | 40 MPa RC Beam (37.5 cm x 25 cm) | Beam | 40MPa | Concrete Rectangular | 250 | 375 | 937.5 | 6962.5 | 0.65 | 1596.9 | G300E | 3386623.3 | 26.57 | G300E | 1150833.6 | 9.03
697 | Story15 | B42 | 40 MPa RC Beam (37.5 cm x 25 cm) | Beam | 40MPa | Concrete Rectangular | 250 | 375 | 937.5 | 4562.5 | 0.43 | 1046.44 | G300E | 2001959.82 | 15.71 | G300E | 1078137.49 | 8.46
698 | Story15 | B43 | 40 MPa RC Beam (37.5 cm x 25 cm) | Beam | 40MPa | Concrete Rectangular | 250 | 375 | 937.5 | 6962.5 | 0.65 | 1596.9 | G300E | 3529671.02 | 27.7 | G300E | 1710365.42 | 13.42
699 | Story15 | B44 | 40 MPa RC Beam (37.5 cm x 25 cm) | Beam | 40MPa | Concrete Rectangular | 250 | 375 | 937.5 | 4562.5 | 0.43 | 1046.44 | G300E | 1946883.93 | 15.28 | G300E | 1080771.11 | 8.48
700 | Story15 | B45 | 40 MPa RC Beam (37.5 cm x 25 cm) | Beam | 40MPa | Concrete Rectangular | 250 | 375 | 937.5 | 6962.5 | 0.65 | 1596.9 | G300E | 3215409.09 | 25.23 | G300E | 2024746.43 | 15.89
701 | Story15 | B46 | 40 MPa RC Beam (37.5 cm x 25 cm) | Beam | 40MPa | Concrete Rectangular | 250 | 375 | 937.5 | 6962.5 | 0.65 | 1596.9 | G300E | 3116035.23 | 24.45 | G300E | 2304512.34 | 18.08
702 | Story15 | B47 | 40 MPa RC Beam (37.5 cm x 25 cm) | Beam | 40MPa | Concrete Rectangular | 250 | 375 | 937.5 | 4562.5 | 0.43 | 1046.44 | G300E | 2136227.68 | 16.76 | G300E | 1078137.49 | 8.46
703 | Story15 | B48 | 40 MPa RC Beam (37.5 cm x 25 cm) | Beam | 40MPa | Concrete Rectangular | 250 | 375 | 937.5 | 6962.5 | 0.65 | 1596.9 | G300E | 3405928.41 | 26.72 | G300E | 1046988.31 | 8.22
704 | Story15 | B49 | 40 MPa RC Beam (37.5 cm x 25 cm) | Beam | 40MPa | Concrete Rectangular | 250 | 375 | 937.5 | 4562.5 | 0.43 | 1046.44 | G300E | 2054428.57 | 16.12 | G300E | 1078137.49 | 8.46
705 | Story15 | B5 | 40 MPa RC Beam (37.5 cm x 25 cm) | Beam | 40MPa | Concrete Rectangular | 250 | 375 | 937.5 | 6962.5 | 0.65 | 1596.9 | G300E | 3825893.75 | 30.02 | G300E | 1087404.44 | 8.53
706 | Story15 | B50 | 40 MPa RC Beam (37.5 cm x 25 cm) | Beam | 40MPa | Concrete Rectangular | 250 | 375 | 937.5 | 6962.5 | 0.65 | 1596.9 | G300E | 2860321.59 | 22.44 | G300E | 2166051.95 | 17
707 | Story15 | B51 | 40 MPa RC Beam (37.5 cm x 25 cm) | Beam | 40MPa | Concrete Rectangular | 250 | 375 | 937.5 | 4800 | 0.45 | 1100.92 | G300E | 2657920 | 20.86 | G300E | 1376522.8 | 10.8
708 | Story15 | B55 | 40 MPa RC Beam (37.5 cm x 25 cm) | Beam | 40MPa | Concrete Rectangular | 250 | 375 | 937.5 | 4562.5 | 0.43 | 1046.44 | G300E | 2528537.5 | 19.84 | G300E | 1308413.6 | 10.27
709 | Story15 | B56 | 40 MPa RC Beam (37.5 cm x 25 cm) | Beam | 40MPa | Concrete Rectangular | 250 | 375 | 937.5 | 6962.5 | 0.65 | 1596.9 | G300E | 2770442.05 | 21.74 | G300E | 2166051.95 | 17
710 | Story15 | B57 | 40 MPa RC Beam (37.5 cm x 25 cm) | Beam | 40MPa | Concrete Rectangular | 250 | 375 | 937.5 | 4562.5 | 0.43 | 1046.44 | G300E | 2052473.21 | 16.1 | G300E | 1078137.49 | 8.46
711 | Story15 | B58 | 40 MPa RC Beam (37.5 cm x 25 cm) | Beam | 40MPa | Concrete Rectangular | 250 | 375 | 937.5 | 6962.5 | 0.65 | 1596.9 | G300E | 3406244.89 | 26.73 | G300E | 1046988.31 | 8.22
712 | Story15 | B59 | 40 MPa RC Beam (37.5 cm x 25 cm) | Beam | 40MPa | Concrete Rectangular | 250 | 375 | 937.5 | 4562.5 | 0.43 | 1046.44 | G300E | 2136227.68 | 16.76 | G300E | 1078137.49 | 8.46
713 | Story15 | B6 | 40 MPa RC Beam (37.5 cm x 25 cm) | Beam | 40MPa | Concrete Rectangular | 250 | 375 | 937.5 | 4562.5 | 0.43 | 1046.44 | G300E | 1849116.07 | 14.51 | G300E | 1683646.42 | 13.21
714 | Story15 | B60 | 40 MPa RC Beam (37.5 cm x 25 cm) | Beam | 40MPa | Concrete Rectangular | 250 | 375 | 937.5 | 6962.5 | 0.65 | 1596.9 | G300E | 3087235.8 | 24.22 | G300E | 2304512.34 | 18.08
715 | Story15 | B61 | 40 MPa RC Beam (37.5 cm x 25 cm) | Beam | 40MPa | Concrete Rectangular | 250 | 375 | 937.5 | 6962.5 | 0.65 | 1596.9 | G300E | 3237562.5 | 25.4 | G300E | 2444395.29 | 19.18
716 | Story15 | B62 | 40 MPa RC Beam (37.5 cm x 25 cm) | Beam | 40MPa | Concrete Rectangular | 250 | 375 | 937.5 | 4562.5 | 0.43 | 1046.44 | G300E | 2184785.71 | 17.14 | G300E | 1078137.49 | 8.46
717 | Story15 | B63 | 40 MPa RC Beam (37.5 cm x 25 cm) | Beam | 40MPa | Concrete Rectangular | 250 | 375 | 937.5 | 6962.5 | 0.65 | 1596.9 | G300E | 3539798.3 | 27.77 | G300E | 2130014.28 | 16.71
718 | Story15 | B64 | 40 MPa RC Beam (37.5 cm x 25 cm) | Beam | 40MPa | Concrete Rectangular | 250 | 375 | 937.5 | 4562.5 | 0.43 | 1046.44 | G300E | 2202058.04 | 17.28 | G300E | 1078137.49 | 8.46
719 | Story15 | B65 | 40 MPa RC Beam (37.5 cm x 25 cm) | Beam | 40MPa | Concrete Rectangular | 250 | 375 | 937.5 | 6962.5 | 0.65 | 1596.9 | G300E | 3669553.98 | 28.79 | G300E | 1570482.47 | 12.32
720 | Story15 | B66 | 40 MPa RC Beam (37.5 cm x 25 cm) | Beam | 40MPa | Concrete Rectangular | 250 | 375 | 937.5 | 4800 | 0.45 | 1100.92 | G300E | 2849600 | 22.36 | G300E | 1270083.2 | 9.97
721 | Story15 | B67 | 40 MPa RC Beam (37.5 cm x 25 cm) | Beam | 40MPa | Concrete Rectangular | 250 | 375 | 937.5 | 6962.5 | 0.65 | 1596.9 | G300E | 4071851.63 | 31.95 | G300E | 1802912.89 | 14.15
722 | Story15 | B69 | 40 MPa RC Beam (37.5 cm x 25 cm) | Beam | 40MPa | Concrete Rectangular | 250 | 375 | 937.5 | 6962.5 | 0.65 | 1596.9 | G300E | 4071851.63 | 31.95 | G300E | 1802912.89 | 14.15
723 | Story15 | B7 | 40 MPa RC Beam (37.5 cm x 25 cm) | Beam | 40MPa | Concrete Rectangular | 250 | 375 | 937.5 | 6962.5 | 0.65 | 1596.9 | G300E | 3996791.48 | 31.36 | G300E | 1116218.51 | 8.76
724 | Story15 | B70 | 40 MPa RC Beam (37.5 cm x 25 cm) | Beam | 40MPa | Concrete Rectangular | 250 | 375 | 937.5 | 4562.5 | 0.43 | 1046.44 | G300E | 2826620.83 | 22.18 | G300E | 1778275.82 | 13.95
725 | Story15 | B71 | 40 MPa RC Beam (37.5 cm x 25 cm) | Beam | 40MPa | Concrete Rectangular | 250 | 375 | 937.5 | 6962.5 | 0.65 | 1596.9 | G300E | 3480617.05 | 27.31 | G300E | 2269897.24 | 17.81
726 | Story15 | B72 | 40 MPa RC Beam (37.5 cm x 25 cm) | Beam | 40MPa | Concrete Rectangular | 250 | 375 | 937.5 | 4562.5 | 0.43 | 1046.44 | G300E | 2291352.68 | 17.98 | G300E | 1078137.49 | 8.46
727 | Story15 | B73 | 40 MPa RC Beam (37.5 cm x 25 cm) | Beam | 40MPa | Concrete Rectangular | 250 | 375 | 937.5 | 6962.5 | 0.65 | 1596.9 | G300E | 3468195.31 | 27.21 | G300E | 2240695.68 | 17.58
728 | Story15 | B74 | 40 MPa RC Beam (37.5 cm x 25 cm) | Beam | 40MPa | Concrete Rectangular | 250 | 375 | 937.5 | 4562.5 | 0.43 | 1046.44 | G300E | 2181200.89 | 17.11 | G300E | 1078137.49 | 8.46
729 | Story15 | B75 | 40 MPa RC Beam (37.5 cm x 25 cm) | Beam | 40MPa | Concrete Rectangular | 250 | 375 | 937.5 | 6962.5 | 0.65 | 1596.9 | G300E | 3174900 | 24.91 | G300E | 2304512.34 | 18.08
730 | Story15 | B76 | 40 MPa RC Beam (37.5 cm x 25 cm) | Beam | 40MPa | Concrete Rectangular | 250 | 375 | 937.5 | 6962.5 | 0.65 | 1596.9 | G300E | 3336936.36 | 26.18 | G300E | 2355781.65 | 18.48
731 | Story15 | B77 | 40 MPa RC Beam (37.5 cm x 25 cm) | Beam | 40MPa | Concrete Rectangular | 250 | 375 | 937.5 | 4562.5 | 0.43 | 1046.44 | G300E | 2177941.96 | 17.09 | G300E | 1080777.22 | 8.48
732 | Story15 | B78 | 40 MPa RC Beam (37.5 cm x 25 cm) | Beam | 40MPa | Concrete Rectangular | 250 | 375 | 937.5 | 6962.5 | 0.65 | 1596.9 | G300E | 3404978.98 | 26.72 | G300E | 2026168.99 | 15.9
733 | Story15 | B79 | 40 MPa RC Beam (37.5 cm x 25 cm) | Beam | 40MPa | Concrete Rectangular | 250 | 375 | 937.5 | 4562.5 | 0.43 | 1046.44 | G300E | 2616593.75 | 20.53 | G300E | 1078137.49 | 8.46
734 | Story15 | B8 | 40 MPa RC Beam (37.5 cm x 25 cm) | Beam | 40MPa | Concrete Rectangular | 250 | 375 | 937.5 | 4562.5 | 0.43 | 1046.44 | G300E | 1849441.96 | 14.51 | G300E | 1078137.49 | 8.46
735 | Story15 | B80 | 40 MPa RC Beam (37.5 cm x 25 cm) | Beam | 40MPa | Concrete Rectangular | 250 | 375 | 937.5 | 6962.5 | 0.65 | 1596.9 | G300E | 3340417.61 | 26.21 | G300E | 2166051.95 | 17
736 | Story15 | B81 | 40 MPa RC Beam (37.5 cm x 25 cm) | Beam | 40MPa | Concrete Rectangular | 250 | 375 | 937.5 | 4562.5 | 0.43 | 1046.44 | G300E | 2381950.89 | 18.69 | G300E | 1078137.49 | 8.46
737 | Story15 | B82 | 40 MPa RC Beam (37.5 cm x 25 cm) | Beam | 40MPa | Concrete Rectangular | 250 | 375 | 937.5 | 6962.5 | 0.65 | 1596.9 | G300E | 3773358.52 | 29.61 | G300E | 2235282.14 | 17.54
738 | Story15 | B83 | 40 MPa RC Beam (37.5 cm x 25 cm) | Beam | 40MPa | Concrete Rectangular | 250 | 375 | 937.5 | 4562.5 | 0.43 | 1046.44 | G300E | 2220633.93 | 17.42 | G300E | 1078137.49 | 8.46
739 | Story15 | B84 | 40 MPa RC Beam (37.5 cm x 25 cm) | Beam | 40MPa | Concrete Rectangular | 250 | 375 | 937.5 | 6962.5 | 0.65 | 1596.9 | G300E | 3772409.09 | 29.6 | G300E | 2235282.14 | 17.54
740 | Story15 | B85 | 40 MPa RC Beam (37.5 cm x 25 cm) | Beam | 40MPa | Concrete Rectangular | 250 | 375 | 937.5 | 4562.5 | 0.43 | 1046.44 | G300E | 2380973.21 | 18.68 | G300E | 1078137.49 | 8.46
741 | Story15 | B86 | 40 MPa RC Beam (37.5 cm x 25 cm) | Beam | 40MPa | Concrete Rectangular | 250 | 375 | 937.5 | 6962.5 | 0.65 | 1596.9 | G300E | 3338835.23 | 26.2 | G300E | 2166051.95 | 17
742 | Story15 | B87 | 40 MPa RC Beam (37.5 cm x 25 cm) | Beam | 40MPa | Concrete Rectangular | 250 | 375 | 937.5 | 4562.5 | 0.43 | 1046.44 | G300E | 2621482.14 | 20.57 | G300E | 1078137.49 | 8.46
743 | Story15 | B88 | 40 MPa RC Beam (37.5 cm x 25 cm) | Beam | 40MPa | Concrete Rectangular | 250 | 375 | 937.5 | 6962.5 | 0.65 | 1596.9 | G300E | 3319846.59 | 26.05 | G300E | 2026168.99 | 15.9
744 | Story15 | B89 | 40 MPa RC Beam (37.5 cm x 25 cm) | Beam | 40MPa | Concrete Rectangular | 250 | 375 | 937.5 | 4562.5 | 0.43 | 1046.44 | G300E | 2123441.18 | 16.66 | G300E | 1376082.88 | 10.8
745 | Story15 | B9 | 40 MPa RC Beam (37.5 cm x 25 cm) | Beam | 40MPa | Concrete Rectangular | 250 | 375 | 937.5 | 6962.5 | 0.65 | 1596.9 | G300E | 3996791.48 | 31.36 | G300E | 1116218.51 | 8.76
746 | Story15 | B90 | 40 MPa RC Beam (37.5 cm x 25 cm) | Beam | 40MPa | Concrete Rectangular | 250 | 375 | 937.5 | 6962.5 | 0.65 | 1596.9 | G300E | 3290477.5 | 25.82 | G300E | 2626051 | 20.6
747 | Story15 | B91 | 40 MPa RC Beam (37.5 cm x 25 cm) | Beam | 40MPa | Concrete Rectangular | 250 | 375 | 937.5 | 6962.5 | 0.65 | 1596.9 | G300E | 3542013.64 | 27.79 | G300E | 2762138.47 | 21.67
748 | Story15 | B92 | 40 MPa RC Beam (37.5 cm x 25 cm) | Beam | 40MPa | Concrete Rectangular | 250 | 375 | 937.5 | 4562.5 | 0.43 | 1046.44 | G300E | 2412258.93 | 18.93 | G300E | 1084689.16 | 8.51
749 | Story15 | B93 | 40 MPa RC Beam (37.5 cm x 25 cm) | Beam | 40MPa | Concrete Rectangular | 250 | 375 | 937.5 | 6962.5 | 0.65 | 1596.9 | G300E | 3815766.48 | 29.94 | G300E | 1927731.11 | 15.13
750 | Story15 | B94 | 40 MPa RC Beam (37.5 cm x 25 cm) | Beam | 40MPa | Concrete Rectangular | 250 | 375 | 937.5 | 4562.5 | 0.43 | 1046.44 | G300E | 2693504.46 | 21.13 | G300E | 1078137.49 | 8.46
751 | Story15 | B95 | 40 MPa RC Beam (37.5 cm x 25 cm) | Beam | 40MPa | Concrete Rectangular | 250 | 375 | 937.5 | 6962.5 | 0.65 | 1596.9 | G300E | 3825893.75 | 30.02 | G300E | 2066581.56 | 16.22
752 | Story15 | B96 | 40 MPa RC Beam (37.5 cm x 25 cm) | Beam | 40MPa | Concrete Rectangular | 250 | 375 | 937.5 | 4562.5 | 0.43 | 1046.44 | G300E | 2437026.79 | 19.12 | G300E | 1078137.49 | 8.46
753 | Story15 | B97 | 40 MPa RC Beam (37.5 cm x 25 cm) | Beam | 40MPa | Concrete Rectangular | 250 | 375 | 937.5 | 6962.5 | 0.65 | 1596.9 | G300E | 3996791.48 | 31.36 | G300E | 2235282.14 | 17.54
754 | Story15 | B98 | 40 MPa RC Beam (37.5 cm x 25 cm) | Beam | 40MPa | Concrete Rectangular | 250 | 375 | 937.5 | 4562.5 | 0.43 | 1046.44 | G300E | 2397267.86 | 18.81 | G300E | 1078137.49 | 8.46
755 | Story15 | B99 | 40 MPa RC Beam (37.5 cm x 25 cm) | Beam | 40MPa | Concrete Rectangular | 250 | 375 | 937.5 | 6962.5 | 0.65 | 1596.9 | G300E | 3996791.48 | 31.36 | G300E | 2235282.14 | 17.54
756 | Story16 | B1 | 40 MPa RC Beam (37.5 cm x 25 cm) | Beam | 40MPa | Concrete Rectangular | 250 | 375 | 937.5 | 6962.5 | 0.65 | 1596.9 | G300E | 3548659.66 | 27.84 | G300E | 2864044.15 | 22.47
757 | Story16 | B10 | 40 MPa RC Beam (37.5 cm x 25 cm) | Beam | 40MPa | Concrete Rectangular | 250 | 375 | 937.5 | 4562.5 | 0.43 | 1046.44 | G300E | 1856611.61 | 14.57 | G300E | 1680713.38 | 13.19
758 | Story16 | B100 | 40 MPa RC Beam (37.5 cm x 25 cm) | Beam | 40MPa | Concrete Rectangular | 250 | 375 | 937.5 | 4562.5 | 0.43 | 1046.44 | G300E | 2438004.46 | 19.13 | G300E | 1078137.49 | 8.46
759 | Story16 | B101 | 40 MPa RC Beam (37.5 cm x 25 cm) | Beam | 40MPa | Concrete Rectangular | 250 | 375 | 937.5 | 6962.5 | 0.65 | 1596.9 | G300E | 3735381.25 | 29.31 | G300E | 2066681.25 | 16.22
760 | Story16 | B102 | 40 MPa RC Beam (37.5 cm x 25 cm) | Beam | 40MPa | Concrete Rectangular | 250 | 375 | 937.5 | 4562.5 | 0.43 | 1046.44 | G300E | 2687964.29 | 21.09 | G300E | 1078137.49 | 8.46
761 | Story16 | B103 | 40 MPa RC Beam (37.5 cm x 25 cm) | Beam | 40MPa | Concrete Rectangular | 250 | 375 | 937.5 | 6962.5 | 0.65 | 1596.9 | G300E | 3806905.11 | 29.87 | G300E | 1927847.42 | 15.13
762 | Story16 | B104 | 40 MPa RC Beam (37.5 cm x 25 cm) | Beam | 40MPa | Concrete Rectangular | 250 | 375 | 937.5 | 4562.5 | 0.43 | 1046.44 | G300E | 2418776.79 | 18.98 | G300E | 1086398.87 | 8.52
763 | Story16 | B105 | 40 MPa RC Beam (37.5 cm x 25 cm) | Beam | 40MPa | Concrete Rectangular | 250 | 375 | 937.5 | 6962.5 | 0.65 | 1596.9 | G300E | 3536000.57 | 27.74 | G300E | 2900122.56 | 22.76
764 | Story16 | B106 | 40 MPa RC Beam (37.5 cm x 25 cm) | Beam | 40MPa | Concrete Rectangular | 250 | 375 | 937.5 | 4562.5 | 0.43 | 1046.44 | G300E | 2619852.68 | 20.56 | G300E | 1904847.01 | 14.95
765 | Story16 | B107 | 40 MPa RC Beam (37.5 cm x 25 cm) | Beam | 40MPa | Concrete Rectangular | 250 | 375 | 937.5 | 4562.5 | 0.43 | 1046.44 | G300E | 2599973.21 | 20.4 | G300E | 2416172.9 | 18.96
766 | Story16 | B108 | 40 MPa RC Beam (37.5 cm x 25 cm) | Beam | 40MPa | Concrete Rectangular | 250 | 375 | 937.5 | 4562.5 | 0.43 | 1046.44 | G300E | 2610401.79 | 20.48 | G300E | 2292536.89 | 17.99
767 | Story16 | B109 | 40 MPa RC Beam (37.5 cm x 25 cm) | Beam | 40MPa | Concrete Rectangular | 250 | 375 | 937.5 | 4562.5 | 0.43 | 1046.44 | G300E | 2607794.64 | 20.46 | G300E | 1942405.35 | 15.24
768 | Story16 | B11 | 40 MPa RC Beam (37.5 cm x 25 cm) | Beam | 40MPa | Concrete Rectangular | 250 | 375 | 937.5 | 6962.5 | 0.65 | 1596.9 | G300E | 3735381.25 | 29.31 | G300E | 1087504.13 | 8.53
769 | Story16 | B110 | 40 MPa RC Beam (37.5 cm x 25 cm) | Beam | 40MPa | Concrete Rectangular | 250 | 375 | 937.5 | 4562.5 | 0.43 | 1046.44 | G300E | 2610727.68 | 20.48 | G300E | 2292536.89 | 17.99
770 | Story16 | B111 | 40 MPa RC Beam (37.5 cm x 25 cm) | Beam | 40MPa | Concrete Rectangular | 250 | 375 | 937.5 | 4562.5 | 0.43 | 1046.44 | G300E | 2599647.32 | 20.4 | G300E | 2416172.9 | 18.96
771 | Story16 | B112 | 40 MPa RC Beam (37.5 cm x 25 cm) | Beam | 40MPa | Concrete Rectangular | 250 | 375 | 937.5 | 4562.5 | 0.43 | 1046.44 | G300E | 2619852.68 | 20.56 | G300E | 1904847.01 | 14.95
772 | Story16 | B12 | 40 MPa RC Beam (37.5 cm x 25 cm) | Beam | 40MPa | Concrete Rectangular | 250 | 375 | 937.5 | 4562.5 | 0.43 | 1046.44 | G300E | 1766013.39 | 13.86 | G300E | 2056793.74 | 16.14
773 | Story16 | B13 | 40 MPa RC Beam (37.5 cm x 25 cm) | Beam | 40MPa | Concrete Rectangular | 250 | 375 | 937.5 | 6962.5 | 0.65 | 1596.9 | G300E | 3716709.09 | 29.16 | G300E | 1648075.57 | 12.93
774 | Story16 | B14 | 40 MPa RC Beam (37.5 cm x 25 cm) | Beam | 40MPa | Concrete Rectangular | 250 | 375 | 937.5 | 4562.5 | 0.43 | 1046.44 | G300E | 1495196.43 | 11.73 | G300E | 1689512.49 | 13.26
775 | Story16 | B15 | 40 MPa RC Beam (37.5 cm x 25 cm) | Beam | 40MPa | Concrete Rectangular | 250 | 375 | 937.5 | 6962.5 | 0.65 | 1596.9 | G300E | 3439475 | 26.99 | G300E | 2864044.15 | 22.47
776 | Story16 | B16 | 40 MPa RC Beam (37.5 cm x 25 cm) | Beam | 40MPa | Concrete Rectangular | 250 | 375 | 937.5 | 6962.5 | 0.65 | 1596.9 | G300E | 3346747.16 | 26.26 | G300E | 1218678.81 | 9.56
777 | Story16 | B17 | 40 MPa RC Beam (37.5 cm x 25 cm) | Beam | 40MPa | Concrete Rectangular | 250 | 375 | 937.5 | 4562.5 | 0.43 | 1046.44 | G300E | 1832169.64 | 14.38 | G300E | 1050035.34 | 8.24
778 | Story16 | B18 | 40 MPa RC Beam (37.5 cm x 25 cm) | Beam | 40MPa | Concrete Rectangular | 250 | 375 | 937.5 | 6962.5 | 0.65 | 1596.9 | G300E | 3399915.34 | 26.68 | G300E | 1046988.31 | 8.22
779 | Story16 | B19 | 40 MPa RC Beam (37.5 cm x 25 cm) | Beam | 40MPa | Concrete Rectangular | 250 | 375 | 937.5 | 4562.5 | 0.43 | 1046.44 | G300E | 1898000 | 14.89 | G300E | 1078137.49 | 8.46
780 | Story16 | B2 | 40 MPa RC Beam (37.5 cm x 25 cm) | Beam | 40MPa | Concrete Rectangular | 250 | 375 | 937.5 | 4562.5 | 0.43 | 1046.44 | G300E | 1591334.82 | 12.49 | G300E | 1689512.49 | 13.26
781 | Story16 | B20 | 40 MPa RC Beam (37.5 cm x 25 cm) | Beam | 40MPa | Concrete Rectangular | 250 | 375 | 937.5 | 6962.5 | 0.65 | 1596.9 | G300E | 3333771.59 | 26.16 | G300E | 1046988.31 | 8.22
782 | Story16 | B21 | 40 MPa RC Beam (37.5 cm x 25 cm) | Beam | 40MPa | Concrete Rectangular | 250 | 375 | 937.5 | 4562.5 | 0.43 | 1046.44 | G300E | 1905169.64 | 14.95 | G300E | 1078137.49 | 8.46
783 | Story16 | B22 | 40 MPa RC Beam (37.5 cm x 25 cm) | Beam | 40MPa | Concrete Rectangular | 250 | 375 | 937.5 | 6962.5 | 0.65 | 1596.9 | G300E | 3792663.64 | 29.76 | G300E | 1116218.51 | 8.76
784 | Story16 | B23 | 40 MPa RC Beam (37.5 cm x 25 cm) | Beam | 40MPa | Concrete Rectangular | 250 | 375 | 937.5 | 4562.5 | 0.43 | 1046.44 | G300E | 1413723.21 | 11.09 | G300E | 1078137.49 | 8.46
785 | Story16 | B24 | 40 MPa RC Beam (37.5 cm x 25 cm) | Beam | 40MPa | Concrete Rectangular | 250 | 375 | 937.5 | 6962.5 | 0.65 | 1596.9 | G300E | 3792980.11 | 29.76 | G300E | 1116218.51 | 8.76
786 | Story16 | B25 | 40 MPa RC Beam (37.5 cm x 25 cm) | Beam | 40MPa | Concrete Rectangular | 250 | 375 | 937.5 | 4562.5 | 0.43 | 1046.44 | G300E | 1905169.64 | 14.95 | G300E | 1078137.49 | 8.46
787 | Story16 | B26 | 40 MPa RC Beam (37.5 cm x 25 cm) | Beam | 40MPa | Concrete Rectangular | 250 | 375 | 937.5 | 6962.5 | 0.65 | 1596.9 | G300E | 3334088.07 | 26.16 | G300E | 1046988.31 | 8.22
788 | Story16 | B27 | 40 MPa RC Beam (37.5 cm x 25 cm) | Beam | 40MPa | Concrete Rectangular | 250 | 375 | 937.5 | 4562.5 | 0.43 | 1046.44 | G300E | 1898000 | 14.89 | G300E | 1078137.49 | 8.46
789 | Story16 | B28 | 40 MPa RC Beam (37.5 cm x 25 cm) | Beam | 40MPa | Concrete Rectangular | 250 | 375 | 937.5 | 6962.5 | 0.65 | 1596.9 | G300E | 3309086.36 | 25.96 | G300E | 1046988.31 | 8.22
790 | Story16 | B29 | 40 MPa RC Beam (37.5 cm x 25 cm) | Beam | 40MPa | Concrete Rectangular | 250 | 375 | 937.5 | 4562.5 | 0.43 | 1046.44 | G300E | 1832169.64 | 14.38 | G300E | 1050036.56 | 8.24
791 | Story16 | B3 | 40 MPa RC Beam (37.5 cm x 25 cm) | Beam | 40MPa | Concrete Rectangular | 250 | 375 | 937.5 | 6962.5 | 0.65 | 1596.9 | G300E | 3814184.09 | 29.93 | G300E | 1648079.13 | 12.93
792 | Story16 | B30 | 40 MPa RC Beam (37.5 cm x 25 cm) | Beam | 40MPa | Concrete Rectangular | 250 | 375 | 937.5 | 6962.5 | 0.65 | 1596.9 | G300E | 3325859.66 | 26.1 | G300E | 1218678.81 | 9.56
793 | Story16 | B31 | 40 MPa RC Beam (37.5 cm x 25 cm) | Beam | 40MPa | Concrete Rectangular | 250 | 375 | 937.5 | 6962.5 | 0.65 | 1596.9 | G300E | 3240727.27 | 25.43 | G300E | 2304512.34 | 18.08
794 | Story16 | B32 | 40 MPa RC Beam (37.5 cm x 25 cm) | Beam | 40MPa | Concrete Rectangular | 250 | 375 | 937.5 | 4562.5 | 0.43 | 1046.44 | G300E | 1964808.04 | 15.42 | G300E | 1081642.47 | 8.49
795 | Story16 | B33 | 40 MPa RC Beam (37.5 cm x 25 cm) | Beam | 40MPa | Concrete Rectangular | 250 | 375 | 937.5 | 6962.5 | 0.65 | 1596.9 | G300E | 3542963.07 | 27.8 | G300E | 1850248.38 | 14.52
796 | Story16 | B34 | 40 MPa RC Beam (37.5 cm x 25 cm) | Beam | 40MPa | Concrete Rectangular | 250 | 375 | 937.5 | 4562.5 | 0.43 | 1046.44 | G300E | 2008151.79 | 15.76 | G300E | 1078137.49 | 8.46
797 | Story16 | B35 | 40 MPa RC Beam (37.5 cm x 25 cm) | Beam | 40MPa | Concrete Rectangular | 250 | 375 | 937.5 | 6962.5 | 0.65 | 1596.9 | G300E | 3661325.57 | 28.73 | G300E | 1150833.6 | 9.03
798 | Story16 | B36 | 40 MPa RC Beam (37.5 cm x 25 cm) | Beam | 40MPa | Concrete Rectangular | 250 | 375 | 937.5 | 4562.5 | 0.43 | 1046.44 | G300E | 2015321.43 | 15.81 | G300E | 1078137.49 | 8.46
799 | Story16 | B37 | 40 MPa RC Beam (37.5 cm x 25 cm) | Beam | 40MPa | Concrete Rectangular | 250 | 375 | 937.5 | 7200 | 0.68 | 1651.38 | G300E | 4228278.26 | 33.18 | G300E | 1864412.61 | 14.63
800 | Story16 | B38 | 40 MPa RC Beam (37.5 cm x 25 cm) | Beam | 40MPa | Concrete Rectangular | 250 | 375 | 937.5 | 4562.5 | 0.43 | 1046.44 | G300E | 1355714.29 | 10.64 | G300E | 1078137.49 | 8.46
801 | Story16 | B39 | 40 MPa RC Beam (37.5 cm x 25 cm) | Beam | 40MPa | Concrete Rectangular | 250 | 375 | 937.5 | 7200 | 0.68 | 1651.38 | G300E | 4224208.7 | 33.14 | G300E | 1864412.61 | 14.63
802 | Story16 | B4 | 40 MPa RC Beam (37.5 cm x 25 cm) | Beam | 40MPa | Concrete Rectangular | 250 | 375 | 937.5 | 4562.5 | 0.43 | 1046.44 | G300E | 1855959.82 | 14.56 | G300E | 2056793.74 | 16.14
803 | Story16 | B40 | 40 MPa RC Beam (37.5 cm x 25 cm) | Beam | 40MPa | Concrete Rectangular | 250 | 375 | 937.5 | 4562.5 | 0.43 | 1046.44 | G300E | 2015321.43 | 15.81 | G300E | 1078137.49 | 8.46
804 | Story16 | B41 | 40 MPa RC Beam (37.5 cm x 25 cm) | Beam | 40MPa | Concrete Rectangular | 250 | 375 | 937.5 | 6962.5 | 0.65 | 1596.9 | G300E | 3378394.89 | 26.51 | G300E | 1150833.6 | 9.03
805 | Story16 | B42 | 40 MPa RC Beam (37.5 cm x 25 cm) | Beam | 40MPa | Concrete Rectangular | 250 | 375 | 937.5 | 4562.5 | 0.43 | 1046.44 | G300E | 2008151.79 | 15.76 | G300E | 1078137.49 | 8.46
806 | Story16 | B43 | 40 MPa RC Beam (37.5 cm x 25 cm) | Beam | 40MPa | Concrete Rectangular | 250 | 375 | 937.5 | 6962.5 | 0.65 | 1596.9 | G300E | 3533152.27 | 27.72 | G300E | 1850248.38 | 14.52
807 | Story16 | B44 | 40 MPa RC Beam (37.5 cm x 25 cm) | Beam | 40MPa | Concrete Rectangular | 250 | 375 | 937.5 | 4562.5 | 0.43 | 1046.44 | G300E | 1964808.04 | 15.42 | G300E | 1081641.24 | 8.49
808 | Story16 | B45 | 40 MPa RC Beam (37.5 cm x 25 cm) | Beam | 40MPa | Concrete Rectangular | 250 | 375 | 937.5 | 6962.5 | 0.65 | 1596.9 | G300E | 3217307.95 | 25.24 | G300E | 2304512.34 | 18.08
809 | Story16 | B46 | 40 MPa RC Beam (37.5 cm x 25 cm) | Beam | 40MPa | Concrete Rectangular | 250 | 375 | 937.5 | 6962.5 | 0.65 | 1596.9 | G300E | 3108439.77 | 24.39 | G300E | 2304512.34 | 18.08
810 | Story16 | B47 | 40 MPa RC Beam (37.5 cm x 25 cm) | Beam | 40MPa | Concrete Rectangular | 250 | 375 | 937.5 | 4562.5 | 0.43 | 1046.44 | G300E | 2044651.79 | 16.04 | G300E | 1078137.49 | 8.46
811 | Story16 | B48 | 40 MPa RC Beam (37.5 cm x 25 cm) | Beam | 40MPa | Concrete Rectangular | 250 | 375 | 937.5 | 6962.5 | 0.65 | 1596.9 | G300E | 3402763.64 | 26.7 | G300E | 1046988.31 | 8.22
812 | Story16 | B49 | 40 MPa RC Beam (37.5 cm x 25 cm) | Beam | 40MPa | Concrete Rectangular | 250 | 375 | 937.5 | 4562.5 | 0.43 | 1046.44 | G300E | 2054754.46 | 16.12 | G300E | 1078137.49 | 8.46
813 | Story16 | B5 | 40 MPa RC Beam (37.5 cm x 25 cm) | Beam | 40MPa | Concrete Rectangular | 250 | 375 | 937.5 | 6962.5 | 0.65 | 1596.9 | G300E | 3824944.32 | 30.01 | G300E | 1087506.5 | 8.53
814 | Story16 | B50 | 40 MPa RC Beam (37.5 cm x 25 cm) | Beam | 40MPa | Concrete Rectangular | 250 | 375 | 937.5 | 6962.5 | 0.65 | 1596.9 | G300E | 2850194.32 | 22.36 | G300E | 2166051.95 | 17
815 | Story16 | B51 | 40 MPa RC Beam (37.5 cm x 25 cm) | Beam | 40MPa | Concrete Rectangular | 250 | 375 | 937.5 | 4800 | 0.45 | 1100.92 | G300E | 2666240 | 20.92 | G300E | 1411523.2 | 11.08
816 | Story16 | B55 | 40 MPa RC Beam (37.5 cm x 25 cm) | Beam | 40MPa | Concrete Rectangular | 250 | 375 | 937.5 | 4562.5 | 0.43 | 1046.44 | G300E | 2536445.83 | 19.9 | G300E | 1341682.21 | 10.53
817 | Story16 | B56 | 40 MPa RC Beam (37.5 cm x 25 cm) | Beam | 40MPa | Concrete Rectangular | 250 | 375 | 937.5 | 6962.5 | 0.65 | 1596.9 | G300E | 2849561.36 | 22.36 | G300E | 2166051.95 | 17
818 | Story16 | B57 | 40 MPa RC Beam (37.5 cm x 25 cm) | Beam | 40MPa | Concrete Rectangular | 250 | 375 | 937.5 | 4562.5 | 0.43 | 1046.44 | G300E | 2053125 | 16.11 | G300E | 1078137.49 | 8.46
819 | Story16 | B58 | 40 MPa RC Beam (37.5 cm x 25 cm) | Beam | 40MPa | Concrete Rectangular | 250 | 375 | 937.5 | 6962.5 | 0.65 | 1596.9 | G300E | 3403080.11 | 26.7 | G300E | 1046988.31 | 8.22
820 | Story16 | B59 | 40 MPa RC Beam (37.5 cm x 25 cm) | Beam | 40MPa | Concrete Rectangular | 250 | 375 | 937.5 | 4562.5 | 0.43 | 1046.44 | G300E | 2044651.79 | 16.04 | G300E | 1078137.49 | 8.46
821 | Story16 | B6 | 40 MPa RC Beam (37.5 cm x 25 cm) | Beam | 40MPa | Concrete Rectangular | 250 | 375 | 937.5 | 4562.5 | 0.43 | 1046.44 | G300E | 1757214.29 | 13.79 | G300E | 1680713.38 | 13.19
822 | Story16 | B60 | 40 MPa RC Beam (37.5 cm x 25 cm) | Beam | 40MPa | Concrete Rectangular | 250 | 375 | 937.5 | 6962.5 | 0.65 | 1596.9 | G300E | 3082488.64 | 24.19 | G300E | 2304512.34 | 18.08
823 | Story16 | B61 | 40 MPa RC Beam (37.5 cm x 25 cm) | Beam | 40MPa | Concrete Rectangular | 250 | 375 | 937.5 | 6962.5 | 0.65 | 1596.9 | G300E | 3240410.8 | 25.43 | G300E | 2444395.29 | 19.18
824 | Story16 | B62 | 40 MPa RC Beam (37.5 cm x 25 cm) | Beam | 40MPa | Concrete Rectangular | 250 | 375 | 937.5 | 4562.5 | 0.43 | 1046.44 | G300E | 2183482.14 | 17.13 | G300E | 1078137.49 | 8.46
825 | Story16 | B63 | 40 MPa RC Beam (37.5 cm x 25 cm) | Beam | 40MPa | Concrete Rectangular | 250 | 375 | 937.5 | 6962.5 | 0.65 | 1596.9 | G300E | 3542963.07 | 27.8 | G300E | 2269897.24 | 17.81
826 | Story16 | B64 | 40 MPa RC Beam (37.5 cm x 25 cm) | Beam | 40MPa | Concrete Rectangular | 250 | 375 | 937.5 | 4562.5 | 0.43 | 1046.44 | G300E | 2200428.57 | 17.27 | G300E | 1078137.49 | 8.46
827 | Story16 | B65 | 40 MPa RC Beam (37.5 cm x 25 cm) | Beam | 40MPa | Concrete Rectangular | 250 | 375 | 937.5 | 6962.5 | 0.65 | 1596.9 | G300E | 3661325.57 | 28.73 | G300E | 1570482.47 | 12.32
828 | Story16 | B66 | 40 MPa RC Beam (37.5 cm x 25 cm) | Beam | 40MPa | Concrete Rectangular | 250 | 375 | 937.5 | 4800 | 0.45 | 1100.92 | G300E | 2766720 | 21.71 | G300E | 1305083.6 | 10.24
829 | Story16 | B67 | 40 MPa RC Beam (37.5 cm x 25 cm) | Beam | 40MPa | Concrete Rectangular | 250 | 375 | 937.5 | 6962.5 | 0.65 | 1596.9 | G300E | 4088803.8 | 32.08 | G300E | 1802912.89 | 14.15
830 | Story16 | B69 | 40 MPa RC Beam (37.5 cm x 25 cm) | Beam | 40MPa | Concrete Rectangular | 250 | 375 | 937.5 | 6962.5 | 0.65 | 1596.9 | G300E | 4089106.52 | 32.08 | G300E | 1802912.89 | 14.15
831 | Story16 | B7 | 40 MPa RC Beam (37.5 cm x 25 cm) | Beam | 40MPa | Concrete Rectangular | 250 | 375 | 937.5 | 6962.5 | 0.65 | 1596.9 | G300E | 4004386.93 | 31.42 | G300E | 1116218.51 | 8.76
832 | Story16 | B70 | 40 MPa RC Beam (37.5 cm x 25 cm) | Beam | 40MPa | Concrete Rectangular | 250 | 375 | 937.5 | 4562.5 | 0.43 | 1046.44 | G300E | 2747841.67 | 21.56 | G300E | 1778275.82 | 13.95
833 | Story16 | B71 | 40 MPa RC Beam (37.5 cm x 25 cm) | Beam | 40MPa | Concrete Rectangular | 250 | 375 | 937.5 | 6962.5 | 0.65 | 1596.9 | G300E | 3384091.48 | 26.55 | G300E | 2130014.28 | 16.71
834 | Story16 | B72 | 40 MPa RC Beam (37.5 cm x 25 cm) | Beam | 40MPa | Concrete Rectangular | 250 | 375 | 937.5 | 4562.5 | 0.43 | 1046.44 | G300E | 2198473.21 | 17.25 | G300E | 1078137.49 | 8.46
835 | Story16 | B73 | 40 MPa RC Beam (37.5 cm x 25 cm) | Beam | 40MPa | Concrete Rectangular | 250 | 375 | 937.5 | 6962.5 | 0.65 | 1596.9 | G300E | 3469645.83 | 27.22 | G300E | 2497147.77 | 19.59
836 | Story16 | B74 | 40 MPa RC Beam (37.5 cm x 25 cm) | Beam | 40MPa | Concrete Rectangular | 250 | 375 | 937.5 | 4562.5 | 0.43 | 1046.44 | G300E | 2180223.21 | 17.11 | G300E | 1078137.49 | 8.46
837 | Story16 | B75 | 40 MPa RC Beam (37.5 cm x 25 cm) | Beam | 40MPa | Concrete Rectangular | 250 | 375 | 937.5 | 6962.5 | 0.65 | 1596.9 | G300E | 3178064.77 | 24.94 | G300E | 2444395.29 | 19.18
838 | Story16 | B76 | 40 MPa RC Beam (37.5 cm x 25 cm) | Beam | 40MPa | Concrete Rectangular | 250 | 375 | 937.5 | 6962.5 | 0.65 | 1596.9 | G300E | 3346747.16 | 26.26 | G300E | 2357680.52 | 18.5
839 | Story16 | B77 | 40 MPa RC Beam (37.5 cm x 25 cm) | Beam | 40MPa | Concrete Rectangular | 250 | 375 | 937.5 | 4562.5 | 0.43 | 1046.44 | G300E | 2185437.5 | 17.15 | G300E | 1081647.35 | 8.49
840 | Story16 | B78 | 40 MPa RC Beam (37.5 cm x 25 cm) | Beam | 40MPa | Concrete Rectangular | 250 | 375 | 937.5 | 6962.5 | 0.65 | 1596.9 | G300E | 3399915.34 | 26.68 | G300E | 2026168.99 | 15.9
841 | Story16 | B79 | 40 MPa RC Beam (37.5 cm x 25 cm) | Beam | 40MPa | Concrete Rectangular | 250 | 375 | 937.5 | 4562.5 | 0.43 | 1046.44 | G300E | 2613660.71 | 20.51 | G300E | 1078137.49 | 8.46
842 | Story16 | B8 | 40 MPa RC Beam (37.5 cm x 25 cm) | Beam | 40MPa | Concrete Rectangular | 250 | 375 | 937.5 | 4562.5 | 0.43 | 1046.44 | G300E | 1848464.29 | 14.5 | G300E | 1078137.49 | 8.46
843 | Story16 | B80 | 40 MPa RC Beam (37.5 cm x 25 cm) | Beam | 40MPa | Concrete Rectangular | 250 | 375 | 937.5 | 6962.5 | 0.65 | 1596.9 | G300E | 3334088.07 | 26.16 | G300E | 2166051.95 | 17
844 | Story16 | B81 | 40 MPa RC Beam (37.5 cm x 25 cm) | Beam | 40MPa | Concrete Rectangular | 250 | 375 | 937.5 | 4562.5 | 0.43 | 1046.44 | G300E | 2293308.04 | 17.99 | G300E | 1078137.49 | 8.46
845 | Story16 | B82 | 40 MPa RC Beam (37.5 cm x 25 cm) | Beam | 40MPa | Concrete Rectangular | 250 | 375 | 937.5 | 6962.5 | 0.65 | 1596.9 | G300E | 3792980.11 | 29.76 | G300E | 2235282.14 | 17.54
846 | Story16 | B83 | 40 MPa RC Beam (37.5 cm x 25 cm) | Beam | 40MPa | Concrete Rectangular | 250 | 375 | 937.5 | 4562.5 | 0.43 | 1046.44 | G300E | 2210857.14 | 17.35 | G300E | 1078137.49 | 8.46
847 | Story16 | B84 | 40 MPa RC Beam (37.5 cm x 25 cm) | Beam | 40MPa | Concrete Rectangular | 250 | 375 | 937.5 | 6962.5 | 0.65 | 1596.9 | G300E | 3792030.68 | 29.75 | G300E | 2235282.14 | 17.54
848 | Story16 | B85 | 40 MPa RC Beam (37.5 cm x 25 cm) | Beam | 40MPa | Concrete Rectangular | 250 | 375 | 937.5 | 4562.5 | 0.43 | 1046.44 | G300E | 2292982.14 | 17.99 | G300E | 1078137.49 | 8.46
849 | Story16 | B86 | 40 MPa RC Beam (37.5 cm x 25 cm) | Beam | 40MPa | Concrete Rectangular | 250 | 375 | 937.5 | 6962.5 | 0.65 | 1596.9 | G300E | 3331556.25 | 26.14 | G300E | 2166051.95 | 17
850 | Story16 | B87 | 40 MPa RC Beam (37.5 cm x 25 cm) | Beam | 40MPa | Concrete Rectangular | 250 | 375 | 937.5 | 4562.5 | 0.43 | 1046.44 | G300E | 2525669.64 | 19.82 | G300E | 1078137.49 | 8.46
851 | Story16 | B88 | 40 MPa RC Beam (37.5 cm x 25 cm) | Beam | 40MPa | Concrete Rectangular | 250 | 375 | 937.5 | 6962.5 | 0.65 | 1596.9 | G300E | 3315732.39 | 26.02 | G300E | 2026168.99 | 15.9
852 | Story16 | B89 | 40 MPa RC Beam (37.5 cm x 25 cm) | Beam | 40MPa | Concrete Rectangular | 250 | 375 | 937.5 | 4562.5 | 0.43 | 1046.44 | G300E | 2131492.65 | 16.72 | G300E | 1733993.89 | 13.61
853 | Story16 | B9 | 40 MPa RC Beam (37.5 cm x 25 cm) | Beam | 40MPa | Concrete Rectangular | 250 | 375 | 937.5 | 6962.5 | 0.65 | 1596.9 | G300E | 4004386.93 | 31.42 | G300E | 1116218.51 | 8.76
854 | Story16 | B90 | 40 MPa RC Beam (37.5 cm x 25 cm) | Beam | 40MPa | Concrete Rectangular | 250 | 375 | 937.5 | 6962.5 | 0.65 | 1596.9 | G300E | 3301339 | 25.9 | G300E | 2626886.5 | 20.61
855 | Story16 | B91 | 40 MPa RC Beam (37.5 cm x 25 cm) | Beam | 40MPa | Concrete Rectangular | 250 | 375 | 937.5 | 6962.5 | 0.65 | 1596.9 | G300E | 3548976.14 | 27.85 | G300E | 2900122.56 | 22.76
856 | Story16 | B92 | 40 MPa RC Beam (37.5 cm x 25 cm) | Beam | 40MPa | Concrete Rectangular | 250 | 375 | 937.5 | 4562.5 | 0.43 | 1046.44 | G300E | 2419102.68 | 18.98 | G300E | 1085688.83 | 8.52
857 | Story16 | B93 | 40 MPa RC Beam (37.5 cm x 25 cm) | Beam | 40MPa | Concrete Rectangular | 250 | 375 | 937.5 | 6962.5 | 0.65 | 1596.9 | G300E | 3814184.09 | 29.93 | G300E | 1927840.3 | 15.13
858 | Story16 | B94 | 40 MPa RC Beam (37.5 cm x 25 cm) | Beam | 40MPa | Concrete Rectangular | 250 | 375 | 937.5 | 4562.5 | 0.43 | 1046.44 | G300E | 2689919.64 | 21.11 | G300E | 1078137.49 | 8.46
859 | Story16 | B95 | 40 MPa RC Beam (37.5 cm x 25 cm) | Beam | 40MPa | Concrete Rectangular | 250 | 375 | 937.5 | 6962.5 | 0.65 | 1596.9 | G300E | 3824944.32 | 30.01 | G300E | 2066683.62 | 16.22
860 | Story16 | B96 | 40 MPa RC Beam (37.5 cm x 25 cm) | Beam | 40MPa | Concrete Rectangular | 250 | 375 | 937.5 | 4562.5 | 0.43 | 1046.44 | G300E | 2438656.25 | 19.13 | G300E | 1078137.49 | 8.46
861 | Story16 | B97 | 40 MPa RC Beam (37.5 cm x 25 cm) | Beam | 40MPa | Concrete Rectangular | 250 | 375 | 937.5 | 6962.5 | 0.65 | 1596.9 | G300E | 4004386.93 | 31.42 | G300E | 2235282.14 | 17.54
862 | Story16 | B98 | 40 MPa RC Beam (37.5 cm x 25 cm) | Beam | 40MPa | Concrete Rectangular | 250 | 375 | 937.5 | 4562.5 | 0.43 | 1046.44 | G300E | 2384232.14 | 18.71 | G300E | 1078137.49 | 8.46
863 | Story16 | B99 | 40 MPa RC Beam (37.5 cm x 25 cm) | Beam | 40MPa | Concrete Rectangular | 250 | 375 | 937.5 | 6962.5 | 0.65 | 1596.9 | G300E | 4004386.93 | 31.42 | G300E | 2235282.14 | 17.54
864 | Story17 | B1 | 40 MPa RC Beam (37.5 cm x 25 cm) | Beam | 40MPa | Concrete Rectangular | 250 | 375 | 937.5 | 6975 | 0.65 | 1599.77 | G300E | 3574687.5 | 28.05 | G300E | 3149454.25 | 24.71
865 | Story17 | B10 | 40 MPa RC Beam (37.5 cm x 25 cm) | Beam | 40MPa | Concrete Rectangular | 250 | 375 | 937.5 | 4575 | 0.43 | 1049.31 | G300E | 1771178.57 | 13.9 | G300E | 1678455.58 | 13.17
866 | Story17 | B100 | 40 MPa RC Beam (37.5 cm x 25 cm) | Beam | 40MPa | Concrete Rectangular | 250 | 375 | 937.5 | 4575 | 0.43 | 1049.31 | G300E | 2444683.93 | 19.18 | G300E | 1081091.29 | 8.48
867 | Story17 | B101 | 40 MPa RC Beam (37.5 cm x 25 cm) | Beam | 40MPa | Concrete Rectangular | 250 | 375 | 937.5 | 6975 | 0.65 | 1599.77 | G300E | 3761744.32 | 29.52 | G300E | 2070281.06 | 16.24
868 | Story17 | B102 | 40 MPa RC Beam (37.5 cm x 25 cm) | Beam | 40MPa | Concrete Rectangular | 250 | 375 | 937.5 | 4575 | 0.43 | 1049.31 | G300E | 2701210.71 | 21.19 | G300E | 1081091.29 | 8.48
869 | Story17 | B103 | 40 MPa RC Beam (37.5 cm x 25 cm) | Beam | 40MPa | Concrete Rectangular | 250 | 375 | 937.5 | 6975 | 0.65 | 1599.77 | G300E | 3836567.05 | 30.1 | G300E | 1931278.82 | 15.15
870 | Story17 | B104 | 40 MPa RC Beam (37.5 cm x 25 cm) | Beam | 40MPa | Concrete Rectangular | 250 | 375 | 937.5 | 4575 | 0.43 | 1049.31 | G300E | 2336191.07 | 18.33 | G300E | 1090263.76 | 8.55
871 | Story17 | B105 | 40 MPa RC Beam (37.5 cm x 25 cm) | Beam | 40MPa | Concrete Rectangular | 250 | 375 | 937.5 | 6975 | 0.65 | 1599.77 | G300E | 3566127.27 | 27.98 | G300E | 3177037.2 | 24.93
872 | Story17 | B106 | 40 MPa RC Beam (37.5 cm x 25 cm) | Beam | 40MPa | Concrete Rectangular | 250 | 375 | 937.5 | 4575 | 0.43 | 1049.31 | G300E | 2608076.79 | 20.46 | G300E | 1761705.05 | 13.82
873 | Story17 | B107 | 40 MPa RC Beam (37.5 cm x 25 cm) | Beam | 40MPa | Concrete Rectangular | 250 | 375 | 937.5 | 4575 | 0.43 | 1049.31 | G300E | 2582260.71 | 20.26 | G300E | 2386069.6 | 18.72
874 | Story17 | B108 | 40 MPa RC Beam (37.5 cm x 25 cm) | Beam | 40MPa | Concrete Rectangular | 250 | 375 | 937.5 | 4575 | 0.43 | 1049.31 | G300E | 2590757.14 | 20.33 | G300E | 2291955.31 | 17.98
875 | Story17 | B109 | 40 MPa RC Beam (37.5 cm x 25 cm) | Beam | 40MPa | Concrete Rectangular | 250 | 375 | 937.5 | 4575 | 0.43 | 1049.31 | G300E | 2586182.14 | 20.29 | G300E | 1658848.43 | 13.02
876 | Story17 | B11 | 40 MPa RC Beam (37.5 cm x 25 cm) | Beam | 40MPa | Concrete Rectangular | 250 | 375 | 937.5 | 6975 | 0.65 | 1599.77 | G300E | 3761744.32 | 29.52 | G300E | 1649882.35 | 12.95
877 | Story17 | B110 | 40 MPa RC Beam (37.5 cm x 25 cm) | Beam | 40MPa | Concrete Rectangular | 250 | 375 | 937.5 | 4575 | 0.43 | 1049.31 | G300E | 2590757.14 | 20.33 | G300E | 2291955.31 | 17.98
878 | Story17 | B111 | 40 MPa RC Beam (37.5 cm x 25 cm) | Beam | 40MPa | Concrete Rectangular | 250 | 375 | 937.5 | 4575 | 0.43 | 1049.31 | G300E | 2582587.5 | 20.26 | G300E | 2386069.6 | 18.72
879 | Story17 | B112 | 40 MPa RC Beam (37.5 cm x 25 cm) | Beam | 40MPa | Concrete Rectangular | 250 | 375 | 937.5 | 4575 | 0.43 | 1049.31 | G300E | 2608076.79 | 20.46 | G300E | 1761705.05 | 13.82
880 | Story17 | B12 | 40 MPa RC Beam (37.5 cm x 25 cm) | Beam | 40MPa | Concrete Rectangular | 250 | 375 | 937.5 | 4575 | 0.43 | 1049.31 | G300E | 1773139.29 | 13.91 | G300E | 2061448.43 | 16.17
881 | Story17 | B13 | 40 MPa RC Beam (37.5 cm x 25 cm) | Beam | 40MPa | Concrete Rectangular | 250 | 375 | 937.5 | 6975 | 0.65 | 1599.77 | G300E | 3744306.82 | 29.38 | G300E | 1651004.69 | 12.95
882 | Story17 | B14 | 40 MPa RC Beam (37.5 cm x 25 cm) | Beam | 40MPa | Concrete Rectangular | 250 | 375 | 937.5 | 4575 | 0.43 | 1049.31 | G300E | 1501580.36 | 11.78 | G300E | 1690219.86 | 13.26
883 | Story17 | B15 | 40 MPa RC Beam (37.5 cm x 25 cm) | Beam | 40MPa | Concrete Rectangular | 250 | 375 | 937.5 | 6975 | 0.65 | 1599.77 | G300E | 3469745.45 | 27.22 | G300E | 3149454.25 | 24.71
884 | Story17 | B16 | 40 MPa RC Beam (37.5 cm x 25 cm) | Beam | 40MPa | Concrete Rectangular | 250 | 375 | 937.5 | 6975 | 0.65 | 1599.77 | G300E | 3373680.68 | 26.47 | G300E | 1228475.84 | 9.64
885 | Story17 | B17 | 40 MPa RC Beam (37.5 cm x 25 cm) | Beam | 40MPa | Concrete Rectangular | 250 | 375 | 937.5 | 4575 | 0.43 | 1049.31 | G300E | 1863658.93 | 14.62 | G300E | 1054160.88 | 8.27
886 | Story17 | B18 | 40 MPa RC Beam (37.5 cm x 25 cm) | Beam | 40MPa | Concrete Rectangular | 250 | 375 | 937.5 | 6975 | 0.65 | 1599.77 | G300E | 3329611.36 | 26.13 | G300E | 1048868 | 8.23
887 | Story17 | B19 | 40 MPa RC Beam (37.5 cm x 25 cm) | Beam | 40MPa | Concrete Rectangular | 250 | 375 | 937.5 | 4575 | 0.43 | 1049.31 | G300E | 1928689.29 | 15.13 | G300E | 1081091.29 | 8.48
888 | Story17 | B2 | 40 MPa RC Beam (37.5 cm x 25 cm) | Beam | 40MPa | Concrete Rectangular | 250 | 375 | 937.5 | 4575 | 0.43 | 1049.31 | G300E | 1597328.57 | 12.53 | G300E | 1690219.86 | 13.26
889 | Story17 | B20 | 40 MPa RC Beam (37.5 cm x 25 cm) | Beam | 40MPa | Concrete Rectangular | 250 | 375 | 937.5 | 6975 | 0.65 | 1599.77 | G300E | 3347682.95 | 26.27 | G300E | 1048868 | 8.23
890 | Story17 | B21 | 40 MPa RC Beam (37.5 cm x 25 cm) | Beam | 40MPa | Concrete Rectangular | 250 | 375 | 937.5 | 4575 | 0.43 | 1049.31 | G300E | 1936532.14 | 15.19 | G300E | 1081091.29 | 8.48
891 | Story17 | B22 | 40 MPa RC Beam (37.5 cm x 25 cm) | Beam | 40MPa | Concrete Rectangular | 250 | 375 | 937.5 | 6975 | 0.65 | 1599.77 | G300E | 3842907.95 | 30.15 | G300E | 1118222.49 | 8.77
892 | Story17 | B23 | 40 MPa RC Beam (37.5 cm x 25 cm) | Beam | 40MPa | Concrete Rectangular | 250 | 375 | 937.5 | 4575 | 0.43 | 1049.31 | G300E | 1422171.43 | 11.16 | G300E | 1081091.29 | 8.48
893 | Story17 | B24 | 40 MPa RC Beam (37.5 cm x 25 cm) | Beam | 40MPa | Concrete Rectangular | 250 | 375 | 937.5 | 6975 | 0.65 | 1599.77 | G300E | 3843225 | 30.16 | G300E | 1118222.49 | 8.77
894 | Story17 | B25 | 40 MPa RC Beam (37.5 cm x 25 cm) | Beam | 40MPa | Concrete Rectangular | 250 | 375 | 937.5 | 4575 | 0.43 | 1049.31 | G300E | 1936532.14 | 15.19 | G300E | 1081091.29 | 8.48
895 | Story17 | B26 | 40 MPa RC Beam (37.5 cm x 25 cm) | Beam | 40MPa | Concrete Rectangular | 250 | 375 | 937.5 | 6975 | 0.65 | 1599.77 | G300E | 3348000 | 26.27 | G300E | 1048868 | 8.23
896 | Story17 | B27 | 40 MPa RC Beam (37.5 cm x 25 cm) | Beam | 40MPa | Concrete Rectangular | 250 | 375 | 937.5 | 4575 | 0.43 | 1049.31 | G300E | 1928689.29 | 15.13 | G300E | 1081091.29 | 8.48
897 | Story17 | B28 | 40 MPa RC Beam (37.5 cm x 25 cm) | Beam | 40MPa | Concrete Rectangular | 250 | 375 | 937.5 | 6975 | 0.65 | 1599.77 | G300E | 3329294.32 | 26.12 | G300E | 1048868 | 8.23
898 | Story17 | B29 | 40 MPa RC Beam (37.5 cm x 25 cm) | Beam | 40MPa | Concrete Rectangular | 250 | 375 | 937.5 | 4575 | 0.43 | 1049.31 | G300E | 1863658.93 | 14.62 | G300E | 1054164.56 | 8.27
899 | Story17 | B3 | 40 MPa RC Beam (37.5 cm x 25 cm) | Beam | 40MPa | Concrete Rectangular | 250 | 375 | 937.5 | 6975 | 0.65 | 1599.77 | G300E | 3840688.64 | 30.14 | G300E | 1651008.26 | 12.95
900 | Story17 | B30 | 40 MPa RC Beam (37.5 cm x 25 cm) | Beam | 40MPa | Concrete Rectangular | 250 | 375 | 937.5 | 6975 | 0.65 | 1599.77 | G300E | 3359096.59 | 26.36 | G300E | 1228475.84 | 9.64
901 | Story17 | B31 | 40 MPa RC Beam (37.5 cm x 25 cm) | Beam | 40MPa | Concrete Rectangular | 250 | 375 | 937.5 | 6975 | 0.65 | 1599.77 | G300E | 3256373.86 | 25.55 | G300E | 2448783.79 | 19.21
902 | Story17 | B32 | 40 MPa RC Beam (37.5 cm x 25 cm) | Beam | 40MPa | Concrete Rectangular | 250 | 375 | 937.5 | 4575 | 0.43 | 1049.31 | G300E | 1809739.29 | 14.2 | G300E | 1085317.85 | 8.52
903 | Story17 | B33 | 40 MPa RC Beam (37.5 cm x 25 cm) | Beam | 40MPa | Concrete Rectangular | 250 | 375 | 937.5 | 6975 | 0.65 | 1599.77 | G300E | 3569614.77 | 28.01 | G300E | 1993704.28 | 15.64
904 | Story17 | B34 | 40 MPa RC Beam (37.5 cm x 25 cm) | Beam | 40MPa | Concrete Rectangular | 250 | 375 | 937.5 | 4575 | 0.43 | 1049.31 | G300E | 1936205.36 | 15.19 | G300E | 1081091.29 | 8.48
905 | Story17 | B35 | 40 MPa RC Beam (37.5 cm x 25 cm) | Beam | 40MPa | Concrete Rectangular | 250 | 375 | 937.5 | 6975 | 0.65 | 1599.77 | G300E | 3588637.5 | 28.16 | G300E | 1152899.73 | 9.05
906 | Story17 | B36 | 40 MPa RC Beam (37.5 cm x 25 cm) | Beam | 40MPa | Concrete Rectangular | 250 | 375 | 937.5 | 4575 | 0.43 | 1049.31 | G300E | 2047639.29 | 16.07 | G300E | 1081091.29 | 8.48
907 | Story17 | B37 | 40 MPa RC Beam (37.5 cm x 25 cm) | Beam | 40MPa | Concrete Rectangular | 250 | 375 | 937.5 | 7200 | 0.68 | 1651.38 | G300E | 4244556.52 | 33.3 | G300E | 1864412.61 | 14.63
908 | Story17 | B38 | 40 MPa RC Beam (37.5 cm x 25 cm) | Beam | 40MPa | Concrete Rectangular | 250 | 375 | 937.5 | 4575 | 0.43 | 1049.31 | G300E | 1365310.71 | 10.71 | G300E | 1081091.29 | 8.48
909 | Story17 | B39 | 40 MPa RC Beam (37.5 cm x 25 cm) | Beam | 40MPa | Concrete Rectangular | 250 | 375 | 937.5 | 7200 | 0.68 | 1651.38 | G300E | 4242365.22 | 33.29 | G300E | 1864412.61 | 14.63
910 | Story17 | B4 | 40 MPa RC Beam (37.5 cm x 25 cm) | Beam | 40MPa | Concrete Rectangular | 250 | 375 | 937.5 | 4575 | 0.43 | 1049.31 | G300E | 1863332.14 | 14.62 | G300E | 2062428.79 | 16.18
911 | Story17 | B40 | 40 MPa RC Beam (37.5 cm x 25 cm) | Beam | 40MPa | Concrete Rectangular | 250 | 375 | 937.5 | 4575 | 0.43 | 1049.31 | G300E | 2047639.29 | 16.07 | G300E | 1081091.29 | 8.48
912 | Story17 | B41 | 40 MPa RC Beam (37.5 cm x 25 cm) | Beam | 40MPa | Concrete Rectangular | 250 | 375 | 937.5 | 6975 | 0.65 | 1599.77 | G300E | 3395239.77 | 26.64 | G300E | 1152899.73 | 9.05
913 | Story17 | B42 | 40 MPa RC Beam (37.5 cm x 25 cm) | Beam | 40MPa | Concrete Rectangular | 250 | 375 | 937.5 | 4575 | 0.43 | 1049.31 | G300E | 1936205.36 | 15.19 | G300E | 1081091.29 | 8.48
914 | Story17 | B43 | 40 MPa RC Beam (37.5 cm x 25 cm) | Beam | 40MPa | Concrete Rectangular | 250 | 375 | 937.5 | 6975 | 0.65 | 1599.77 | G300E | 3561688.64 | 27.95 | G300E | 1993704.28 | 15.64
915 | Story17 | B44 | 40 MPa RC Beam (37.5 cm x 25 cm) | Beam | 40MPa | Concrete Rectangular | 250 | 375 | 937.5 | 4575 | 0.43 | 1049.31 | G300E | 1809739.29 | 14.2 | G300E | 1085316.63 | 8.52
916 | Story17 | B45 | 40 MPa RC Beam (37.5 cm x 25 cm) | Beam | 40MPa | Concrete Rectangular | 250 | 375 | 937.5 | 6975 | 0.65 | 1599.77 | G300E | 3236717.05 | 25.4 | G300E | 2448783.79 | 19.21
917 | Story17 | B46 | 40 MPa RC Beam (37.5 cm x 25 cm) | Beam | 40MPa | Concrete Rectangular | 250 | 375 | 937.5 | 6975 | 0.65 | 1599.77 | G300E | 3111801.14 | 24.42 | G300E | 2308649.7 | 18.11
918 | Story17 | B47 | 40 MPa RC Beam (37.5 cm x 25 cm) | Beam | 40MPa | Concrete Rectangular | 250 | 375 | 937.5 | 4575 | 0.43 | 1049.31 | G300E | 2057442.86 | 16.14 | G300E | 1081091.29 | 8.48
919 | Story17 | B48 | 40 MPa RC Beam (37.5 cm x 25 cm) | Beam | 40MPa | Concrete Rectangular | 250 | 375 | 937.5 | 6975 | 0.65 | 1599.77 | G300E | 3423139.77 | 26.86 | G300E | 1048868 | 8.23
920 | Story17 | B49 | 40 MPa RC Beam (37.5 cm x 25 cm) | Beam | 40MPa | Concrete Rectangular | 250 | 375 | 937.5 | 4575 | 0.43 | 1049.31 | G300E | 2063978.57 | 16.19 | G300E | 1081091.29 | 8.48
921 | Story17 | B5 | 40 MPa RC Beam (37.5 cm x 25 cm) | Beam | 40MPa | Concrete Rectangular | 250 | 375 | 937.5 | 6975 | 0.65 | 1599.77 | G300E | 3851151.14 | 30.22 | G300E | 1649885.92 | 12.95
922 | Story17 | B50 | 40 MPa RC Beam (37.5 cm x 25 cm) | Beam | 40MPa | Concrete Rectangular | 250 | 375 | 937.5 | 6975 | 0.65 | 1599.77 | G300E | 2868627.27 | 22.51 | G300E | 2169940.73 | 17.03
923 | Story17 | B51 | 40 MPa RC Beam (37.5 cm x 25 cm) | Beam | 40MPa | Concrete Rectangular | 250 | 375 | 937.5 | 4800 | 0.45 | 1100.92 | G300E | 2557440 | 20.07 | G300E | 1235082.8 | 9.69
924 | Story17 | B55 | 40 MPa RC Beam (37.5 cm x 25 cm) | Beam | 40MPa | Concrete Rectangular | 250 | 375 | 937.5 | 4575 | 0.43 | 1049.31 | G300E | 2439695 | 19.14 | G300E | 1177188.29 | 9.24
925 | Story17 | B56 | 40 MPa RC Beam (37.5 cm x 25 cm) | Beam | 40MPa | Concrete Rectangular | 250 | 375 | 937.5 | 6975 | 0.65 | 1599.77 | G300E | 2868310.23 | 22.51 | G300E | 2169940.73 | 17.03
926 | Story17 | B57 | 40 MPa RC Beam (37.5 cm x 25 cm) | Beam | 40MPa | Concrete Rectangular | 250 | 375 | 937.5 | 4575 | 0.43 | 1049.31 | G300E | 2061691.07 | 16.18 | G300E | 1081091.29 | 8.48
927 | Story17 | B58 | 40 MPa RC Beam (37.5 cm x 25 cm) | Beam | 40MPa | Concrete Rectangular | 250 | 375 | 937.5 | 6975 | 0.65 | 1599.77 | G300E | 3424407.95 | 26.87 | G300E | 1048868 | 8.23
928 | Story17 | B59 | 40 MPa RC Beam (37.5 cm x 25 cm) | Beam | 40MPa | Concrete Rectangular | 250 | 375 | 937.5 | 4575 | 0.43 | 1049.31 | G300E | 2057442.86 | 16.14 | G300E | 1081091.29 | 8.48
929 | Story17 | B6 | 40 MPa RC Beam (37.5 cm x 25 cm) | Beam | 40MPa | Concrete Rectangular | 250 | 375 | 937.5 | 4575 | 0.43 | 1049.31 | G300E | 1763335.71 | 13.84 | G300E | 1678455.58 | 13.17
930 | Story17 | B60 | 40 MPa RC Beam (37.5 cm x 25 cm) | Beam | 40MPa | Concrete Rectangular | 250 | 375 | 937.5 | 6975 | 0.65 | 1599.77 | G300E | 3090876.14 | 24.25 | G300E | 2308649.7 | 18.11
931 | Story17 | B61 | 40 MPa RC Beam (37.5 cm x 25 cm) | Beam | 40MPa | Concrete Rectangular | 250 | 375 | 937.5 | 6975 | 0.65 | 1599.77 | G300E | 3256056.82 | 25.55 | G300E | 2588917.88 | 20.31
932 | Story17 | B62 | 40 MPa RC Beam (37.5 cm x 25 cm) | Beam | 40MPa | Concrete Rectangular | 250 | 375 | 937.5 | 4575 | 0.43 | 1049.31 | G300E | 2195346.43 | 17.23 | G300E | 1081091.29 | 8.48
933 | Story17 | B63 | 40 MPa RC Beam (37.5 cm x 25 cm) | Beam | 40MPa | Concrete Rectangular | 250 | 375 | 937.5 | 6975 | 0.65 | 1599.77 | G300E | 3569614.77 | 28.01 | G300E | 2414106.55 | 18.94
934 | Story17 | B64 | 40 MPa RC Beam (37.5 cm x 25 cm) | Beam | 40MPa | Concrete Rectangular | 250 | 375 | 937.5 | 4575 | 0.43 | 1049.31 | G300E | 2209071.43 | 17.33 | G300E | 1081091.29 | 8.48
935 | Story17 | B65 | 40 MPa RC Beam (37.5 cm x 25 cm) | Beam | 40MPa | Concrete Rectangular | 250 | 375 | 937.5 | 6975 | 0.65 | 1599.77 | G300E | 3588637.5 | 28.16 | G300E | 1433167.91 | 11.25
936 | Story17 | B66 | 40 MPa RC Beam (37.5 cm x 25 cm) | Beam | 40MPa | Concrete Rectangular | 250 | 375 | 937.5 | 4800 | 0.45 | 1100.92 | G300E | 2741120 | 21.51 | G300E | 1270083.2 | 9.97
937 | Story17 | B67 | 40 MPa RC Beam (37.5 cm x 25 cm) | Beam | 40MPa | Concrete Rectangular | 250 | 375 | 937.5 | 6975 | 0.65 | 1599.77 | G300E | 4111914.13 | 32.26 | G300E | 1806149.71 | 14.17
938 | Story17 | B69 | 40 MPa RC Beam (37.5 cm x 25 cm) | Beam | 40MPa | Concrete Rectangular | 250 | 375 | 937.5 | 6975 | 0.65 | 1599.77 | G300E | 4113430.43 | 32.28 | G300E | 1806149.71 | 14.17
939 | Story17 | B7 | 40 MPa RC Beam (37.5 cm x 25 cm) | Beam | 40MPa | Concrete Rectangular | 250 | 375 | 937.5 | 6975 | 0.65 | 1599.77 | G300E | 4047719.32 | 31.76 | G300E | 1083545.25 | 8.5
940 | Story17 | B70 | 40 MPa RC Beam (37.5 cm x 25 cm) | Beam | 40MPa | Concrete Rectangular | 250 | 375 | 937.5 | 4575 | 0.43 | 1049.31 | G300E | 2728530 | 21.41 | G300E | 1614978.05 | 12.67
941 | Story17 | B71 | 40 MPa RC Beam (37.5 cm x 25 cm) | Beam | 40MPa | Concrete Rectangular | 250 | 375 | 937.5 | 6975 | 0.65 | 1599.77 | G300E | 3400946.59 | 26.69 | G300E | 1993704.28 | 15.64
942 | Story17 | B72 | 40 MPa RC Beam (37.5 cm x 25 cm) | Beam | 40MPa | Concrete Rectangular | 250 | 375 | 937.5 | 4575 | 0.43 | 1049.31 | G300E | 2206130.36 | 17.31 | G300E | 1081091.29 | 8.48
943 | Story17 | B73 | 40 MPa RC Beam (37.5 cm x 25 cm) | Beam | 40MPa | Concrete Rectangular | 250 | 375 | 937.5 | 6975 | 0.65 | 1599.77 | G300E | 3496218.75 | 27.43 | G300E | 2630087.23 | 20.64
944 | Story17 | B74 | 40 MPa RC Beam (37.5 cm x 25 cm) | Beam | 40MPa | Concrete Rectangular | 250 | 375 | 937.5 | 4575 | 0.43 | 1049.31 | G300E | 2192405.36 | 17.2 | G300E | 1081091.29 | 8.48
945 | Story17 | B75 | 40 MPa RC Beam (37.5 cm x 25 cm) | Beam | 40MPa | Concrete Rectangular | 250 | 375 | 937.5 | 6975 | 0.65 | 1599.77 | G300E | 3200256.82 | 25.11 | G300E | 2588917.88 | 20.31
946 | Story17 | B76 | 40 MPa RC Beam (37.5 cm x 25 cm) | Beam | 40MPa | Concrete Rectangular | 250 | 375 | 937.5 | 6975 | 0.65 | 1599.77 | G300E | 3373680.68 | 26.47 | G300E | 2357157.66 | 18.5
947 | Story17 | B77 | 40 MPa RC Beam (37.5 cm x 25 cm) | Beam | 40MPa | Concrete Rectangular | 250 | 375 | 937.5 | 4575 | 0.43 | 1049.31 | G300E | 2198614.29 | 17.25 | G300E | 1085322.76 | 8.52
948 | Story17 | B78 | 40 MPa RC Beam (37.5 cm x 25 cm) | Beam | 40MPa | Concrete Rectangular | 250 | 375 | 937.5 | 6975 | 0.65 | 1599.77 | G300E | 3329611.36 | 26.13 | G300E | 2029806.64 | 15.93
949 | Story17 | B79 | 40 MPa RC Beam (37.5 cm x 25 cm) | Beam | 40MPa | Concrete Rectangular | 250 | 375 | 937.5 | 4575 | 0.43 | 1049.31 | G300E | 2257435.71 | 17.71 | G300E | 1081091.29 | 8.48
950 | Story17 | B8 | 40 MPa RC Beam (37.5 cm x 25 cm) | Beam | 40MPa | Concrete Rectangular | 250 | 375 | 937.5 | 4575 | 0.43 | 1049.31 | G300E | 1854835.71 | 14.55 | G300E | 1081091.29 | 8.48
951 | Story17 | B80 | 40 MPa RC Beam (37.5 cm x 25 cm) | Beam | 40MPa | Concrete Rectangular | 250 | 375 | 937.5 | 6975 | 0.65 | 1599.77 | G300E | 3348000 | 26.27 | G300E | 2029806.64 | 15.93
952 | Story17 | B81 | 40 MPa RC Beam (37.5 cm x 25 cm) | Beam | 40MPa | Concrete Rectangular | 250 | 375 | 937.5 | 4575 | 0.43 | 1049.31 | G300E | 2302205.36 | 18.06 | G300E | 1081091.29 | 8.48
953 | Story17 | B82 | 40 MPa RC Beam (37.5 cm x 25 cm) | Beam | 40MPa | Concrete Rectangular | 250 | 375 | 937.5 | 6975 | 0.65 | 1599.77 | G300E | 3843225 | 30.16 | G300E | 2239295.22 | 17.57
954 | Story17 | B83 | 40 MPa RC Beam (37.5 cm x 25 cm) | Beam | 40MPa | Concrete Rectangular | 250 | 375 | 937.5 | 4575 | 0.43 | 1049.31 | G300E | 2207110.71 | 17.32 | G300E | 1081091.29 | 8.48
955 | Story17 | B84 | 40 MPa RC Beam (37.5 cm x 25 cm) | Beam | 40MPa | Concrete Rectangular | 250 | 375 | 937.5 | 6975 | 0.65 | 1599.77 | G300E | 3841322.73 | 30.14 | G300E | 2239295.22 | 17.57
956 | Story17 | B85 | 40 MPa RC Beam (37.5 cm x 25 cm) | Beam | 40MPa | Concrete Rectangular | 250 | 375 | 937.5 | 4575 | 0.43 | 1049.31 | G300E | 2301551.79 | 18.06 | G300E | 1081091.29 | 8.48
957 | Story17 | B86 | 40 MPa RC Beam (37.5 cm x 25 cm) | Beam | 40MPa | Concrete Rectangular | 250 | 375 | 937.5 | 6975 | 0.65 | 1599.77 | G300E | 3345463.64 | 26.25 | G300E | 2029806.64 | 15.93
958 | Story17 | B87 | 40 MPa RC Beam (37.5 cm x 25 cm) | Beam | 40MPa | Concrete Rectangular | 250 | 375 | 937.5 | 4575 | 0.43 | 1049.31 | G300E | 2263644.64 | 17.76 | G300E | 1081091.29 | 8.48
959 | Story17 | B88 | 40 MPa RC Beam (37.5 cm x 25 cm) | Beam | 40MPa | Concrete Rectangular | 250 | 375 | 937.5 | 6975 | 0.65 | 1599.77 | G300E | 3334050 | 26.16 | G300E | 2029806.64 | 15.93
960 | Story17 | B89 | 40 MPa RC Beam (37.5 cm x 25 cm) | Beam | 40MPa | Concrete Rectangular | 250 | 375 | 937.5 | 4575 | 0.43 | 1049.31 | G300E | 2143791.18 | 16.82 | G300E | 1740145.32 | 13.65
961 | Story17 | B9 | 40 MPa RC Beam (37.5 cm x 25 cm) | Beam | 40MPa | Concrete Rectangular | 250 | 375 | 937.5 | 6975 | 0.65 | 1599.77 | G300E | 4047719.32 | 31.76 | G300E | 1083545.25 | 8.5
962 | Story17 | B90 | 40 MPa RC Beam (37.5 cm x 25 cm) | Beam | 40MPa | Concrete Rectangular | 250 | 375 | 937.5 | 6975 | 0.65 | 1599.77 | G300E | 3331539 | 26.14 | G300E | 2627975.63 | 20.62
963 | Story17 | B91 | 40 MPa RC Beam (37.5 cm x 25 cm) | Beam | 40MPa | Concrete Rectangular | 250 | 375 | 937.5 | 6975 | 0.65 | 1599.77 | G300E | 3574687.5 | 28.05 | G300E | 3177988.34 | 24.94
964 | Story17 | B92 | 40 MPa RC Beam (37.5 cm x 25 cm) | Beam | 40MPa | Concrete Rectangular | 250 | 375 | 937.5 | 4575 | 0.43 | 1049.31 | G300E | 2336191.07 | 18.33 | G300E | 1089549.32 | 8.55
965 | Story17 | B93 | 40 MPa RC Beam (37.5 cm x 25 cm) | Beam | 40MPa | Concrete Rectangular | 250 | 375 | 937.5 | 6975 | 0.65 | 1599.77 | G300E | 3840688.64 | 30.14 | G300E | 1931270.5 | 15.15
966 | Story17 | B94 | 40 MPa RC Beam (37.5 cm x 25 cm) | Beam | 40MPa | Concrete Rectangular | 250 | 375 | 937.5 | 4575 | 0.43 | 1049.31 | G300E | 2703171.43 | 21.21 | G300E | 1081091.29 | 8.48
967 | Story17 | B95 | 40 MPa RC Beam (37.5 cm x 25 cm) | Beam | 40MPa | Concrete Rectangular | 250 | 375 | 937.5 | 6975 | 0.65 | 1599.77 | G300E | 3851151.14 | 30.22 | G300E | 2070283.44 | 16.24
968 | Story17 | B96 | 40 MPa RC Beam (37.5 cm x 25 cm) | Beam | 40MPa | Concrete Rectangular | 250 | 375 | 937.5 | 4575 | 0.43 | 1049.31 | G300E | 2444683.93 | 19.18 | G300E | 1081091.29 | 8.48
969 | Story17 | B97 | 40 MPa RC Beam (37.5 cm x 25 cm) | Beam | 40MPa | Concrete Rectangular | 250 | 375 | 937.5 | 6975 | 0.65 | 1599.77 | G300E | 4047719.32 | 31.76 | G300E | 2204617.97 | 17.3
970 | Story17 | B98 | 40 MPa RC Beam (37.5 cm x 25 cm) | Beam | 40MPa | Concrete Rectangular | 250 | 375 | 937.5 | 4575 | 0.43 | 1049.31 | G300E | 2377039.29 | 18.65 | G300E | 1081091.29 | 8.48
971 | Story17 | B99 | 40 MPa RC Beam (37.5 cm x 25 cm) | Beam | 40MPa | Concrete Rectangular | 250 | 375 | 937.5 | 6975 | 0.65 | 1599.77 | G300E | 4047719.32 | 31.76 | G300E | 2204617.97 | 17.3
972 | Story18 | B1 | 40 MPa RC Beam (37.5 cm x 25 cm) | Beam | 40MPa | Concrete Rectangular | 250 | 375 | 937.5 | 6975 | 0.65 | 1599.77 | G300E | 3576272.73 | 28.06 | G300E | 3184131.49 | 24.98
973 | Story18 | B10 | 40 MPa RC Beam (37.5 cm x 25 cm) | Beam | 40MPa | Concrete Rectangular | 250 | 375 | 937.5 | 4575 | 0.43 | 1049.31 | G300E | 1769544.64 | 13.88 | G300E | 1674534.15 | 13.14
974 | Story18 | B100 | 40 MPa RC Beam (37.5 cm x 25 cm) | Beam | 40MPa | Concrete Rectangular | 250 | 375 | 937.5 | 4575 | 0.43 | 1049.31 | G300E | 2333576.79 | 18.31 | G300E | 647773.43 | 5.08
975 | Story18 | B101 | 40 MPa RC Beam (37.5 cm x 25 cm) | Beam | 40MPa | Concrete Rectangular | 250 | 375 | 937.5 | 6975 | 0.65 | 1599.77 | G300E | 3756671.59 | 29.48 | G300E | 2070355.96 | 16.24
976 | Story18 | B102 | 40 MPa RC Beam (37.5 cm x 25 cm) | Beam | 40MPa | Concrete Rectangular | 250 | 375 | 937.5 | 4575 | 0.43 | 1049.31 | G300E | 2494682.14 | 19.57 | G300E | 1081091.29 | 8.48
977 | Story18 | B103 | 40 MPa RC Beam (37.5 cm x 25 cm) | Beam | 40MPa | Concrete Rectangular | 250 | 375 | 937.5 | 6975 | 0.65 | 1599.77 | G300E | 3838786.36 | 30.12 | G300E | 1791383.7 | 14.06
978 | Story18 | B104 | 40 MPa RC Beam (37.5 cm x 25 cm) | Beam | 40MPa | Concrete Rectangular | 250 | 375 | 937.5 | 4575 | 0.43 | 1049.31 | G300E | 2316257.14 | 18.17 | G300E | 1126985.48 | 8.84
979 | Story18 | B105 | 40 MPa RC Beam (37.5 cm x 25 cm) | Beam | 40MPa | Concrete Rectangular | 250 | 375 | 937.5 | 6975 | 0.65 | 1599.77 | G300E | 3480525 | 27.31 | G300E | 3198398.54 | 25.1
980 | Story18 | B106 | 40 MPa RC Beam (37.5 cm x 25 cm) | Beam | 40MPa | Concrete Rectangular | 250 | 375 | 937.5 | 4575 | 0.43 | 1049.31 | G300E | 2554810.71 | 20.05 | G300E | 2299798.17 | 18.05
981 | Story18 | B107 | 40 MPa RC Beam (37.5 cm x 25 cm) | Beam | 40MPa | Concrete Rectangular | 250 | 375 | 937.5 | 4575 | 0.43 | 1049.31 | G300E | 2530628.57 | 19.86 | G300E | 2353268.08 | 18.46
982 | Story18 | B108 | 40 MPa RC Beam (37.5 cm x 25 cm) | Beam | 40MPa | Concrete Rectangular | 250 | 375 | 937.5 | 4575 | 0.43 | 1049.31 | G300E | 2537817.86 | 19.91 | G300E | 2252291.29 | 17.67
983 | Story18 | B109 | 40 MPa RC Beam (37.5 cm x 25 cm) | Beam | 40MPa | Concrete Rectangular | 250 | 375 | 937.5 | 4575 | 0.43 | 1049.31 | G300E | 2533242.86 | 19.88 | G300E | 1658848.43 | 13.02
984 | Story18 | B11 | 40 MPa RC Beam (37.5 cm x 25 cm) | Beam | 40MPa | Concrete Rectangular | 250 | 375 | 937.5 | 6975 | 0.65 | 1599.77 | G300E | 3666947.73 | 28.77 | G300E | 1649957.25 | 12.95
985 | Story18 | B110 | 40 MPa RC Beam (37.5 cm x 25 cm) | Beam | 40MPa | Concrete Rectangular | 250 | 375 | 937.5 | 4575 | 0.43 | 1049.31 | G300E | 2537817.86 | 19.91 | G300E | 2252291.29 | 17.67
986 | Story18 | B111 | 40 MPa RC Beam (37.5 cm x 25 cm) | Beam | 40MPa | Concrete Rectangular | 250 | 375 | 937.5 | 4575 | 0.43 | 1049.31 | G300E | 2530301.79 | 19.85 | G300E | 2353268.08 | 18.46
987 | Story18 | B112 | 40 MPa RC Beam (37.5 cm x 25 cm) | Beam | 40MPa | Concrete Rectangular | 250 | 375 | 937.5 | 4575 | 0.43 | 1049.31 | G300E | 2554810.71 | 20.05 | G300E | 2300778.53 | 18.05
988 | Story18 | B12 | 40 MPa RC Beam (37.5 cm x 25 cm) | Beam | 40MPa | Concrete Rectangular | 250 | 375 | 937.5 | 4575 | 0.43 | 1049.31 | G300E | 1680005.36 | 13.18 | G300E | 2064389.5 | 16.2
989 | Story18 | B13 | 40 MPa RC Beam (37.5 cm x 25 cm) | Beam | 40MPa | Concrete Rectangular | 250 | 375 | 937.5 | 6975 | 0.65 | 1599.77 | G300E | 3656168.18 | 28.69 | G300E | 1651241.29 | 12.96
990 | Story18 | B14 | 40 MPa RC Beam (37.5 cm x 25 cm) | Beam | 40MPa | Concrete Rectangular | 250 | 375 | 937.5 | 4575 | 0.43 | 1049.31 | G300E | 1500273.21 | 11.77 | G300E | 1686298.43 | 13.23
991 | Story18 | B15 | 40 MPa RC Beam (37.5 cm x 25 cm) | Beam | 40MPa | Concrete Rectangular | 250 | 375 | 937.5 | 6975 | 0.65 | 1599.77 | G300E | 3475452.27 | 27.27 | G300E | 3184131.49 | 24.98
992 | Story18 | B16 | 40 MPa RC Beam (37.5 cm x 25 cm) | Beam | 40MPa | Concrete Rectangular | 250 | 375 | 937.5 | 6975 | 0.65 | 1599.77 | G300E | 3380655.68 | 26.53 | G300E | 1797572.43 | 14.1
993 | Story18 | B17 | 40 MPa RC Beam (37.5 cm x 25 cm) | Beam | 40MPa | Concrete Rectangular | 250 | 375 | 937.5 | 4575 | 0.43 | 1049.31 | G300E | 1881958.93 | 14.77 | G300E | 1020061.61 | 8
994 | Story18 | B18 | 40 MPa RC Beam (37.5 cm x 25 cm) | Beam | 40MPa | Concrete Rectangular | 250 | 375 | 937.5 | 6975 | 0.65 | 1599.77 | G300E | 3324221.59 | 26.08 | G300E | 1048868 | 8.23
995 | Story18 | B19 | 40 MPa RC Beam (37.5 cm x 25 cm) | Beam | 40MPa | Concrete Rectangular | 250 | 375 | 937.5 | 4575 | 0.43 | 1049.31 | G300E | 1938166.07 | 15.21 | G300E | 1081091.29 | 8.48
996 | Story18 | B2 | 40 MPa RC Beam (37.5 cm x 25 cm) | Beam | 40MPa | Concrete Rectangular | 250 | 375 | 937.5 | 4575 | 0.43 | 1049.31 | G300E | 1595367.86 | 12.52 | G300E | 1686298.43 | 13.23
997 | Story18 | B20 | 40 MPa RC Beam (37.5 cm x 25 cm) | Beam | 40MPa | Concrete Rectangular | 250 | 375 | 937.5 | 6975 | 0.65 | 1599.77 | G300E | 3331513.64 | 26.14 | G300E | 1048868 | 8.23
998 | Story18 | B21 | 40 MPa RC Beam (37.5 cm x 25 cm) | Beam | 40MPa | Concrete Rectangular | 250 | 375 | 937.5 | 4575 | 0.43 | 1049.31 | G300E | 1961367.86 | 15.39 | G300E | 1045348.69 | 8.2
999 | Story18 | B22 | 40 MPa RC Beam (37.5 cm x 25 cm) | Beam | 40MPa | Concrete Rectangular | 250 | 375 | 937.5 | 6975 | 0.65 | 1599.77 | G300E | 3861613.64 | 30.3 | G300E | 1118222.49 | 8.77
1000 | Story18 | B23 | 40 MPa RC Beam (37.5 cm x 25 cm) | Beam | 40MPa | Concrete Rectangular | 250 | 375 | 937.5 | 4575 | 0.43 | 1049.31 | G300E | 1420210.71 | 11.14 | G300E | 1081091.29 | 8.48
1001 | Story18 | B24 | 40 MPa RC Beam (37.5 cm x 25 cm) | Beam | 40MPa | Concrete Rectangular | 250 | 375 | 937.5 | 6975 | 0.65 | 1599.77 | G300E | 3861613.64 | 30.3 | G300E | 1118222.49 | 8.77
1002 | Story18 | B25 | 40 MPa RC Beam (37.5 cm x 25 cm) | Beam | 40MPa | Concrete Rectangular | 250 | 375 | 937.5 | 4575 | 0.43 | 1049.31 | G300E | 1961041.07 | 15.39 | G300E | 612030.84 | 4.8
1003 | Story18 | B26 | 40 MPa RC Beam (37.5 cm x 25 cm) | Beam | 40MPa | Concrete Rectangular | 250 | 375 | 937.5 | 6975 | 0.65 | 1599.77 | G300E | 3331513.64 | 26.14 | G300E | 1048868 | 8.23
1004 | Story18 | B27 | 40 MPa RC Beam (37.5 cm x 25 cm) | Beam | 40MPa | Concrete Rectangular | 250 | 375 | 937.5 | 4575 | 0.43 | 1049.31 | G300E | 1938166.07 | 15.21 | G300E | 1081091.29 | 8.48
1005 | Story18 | B28 | 40 MPa RC Beam (37.5 cm x 25 cm) | Beam | 40MPa | Concrete Rectangular | 250 | 375 | 937.5 | 6975 | 0.65 | 1599.77 | G300E | 3324221.59 | 26.08 | G300E | 1048868 | 8.23
1006 | Story18 | B29 | 40 MPa RC Beam (37.5 cm x 25 cm) | Beam | 40MPa | Concrete Rectangular | 250 | 375 | 937.5 | 4575 | 0.43 | 1049.31 | G300E | 1881958.93 | 14.77 | G300E | 1020065.28 | 8
1007 | Story18 | B3 | 40 MPa RC Beam (37.5 cm x 25 cm) | Beam | 40MPa | Concrete Rectangular | 250 | 375 | 937.5 | 6975 | 0.65 | 1599.77 | G300E | 3839737.5 | 30.13 | G300E | 1651246.04 | 12.96
1008 | Story18 | B30 | 40 MPa RC Beam (37.5 cm x 25 cm) | Beam | 40MPa | Concrete Rectangular | 250 | 375 | 937.5 | 6975 | 0.65 | 1599.77 | G300E | 3371461.36 | 26.45 | G300E | 1797572.43 | 14.1
1009 | Story18 | B31 | 40 MPa RC Beam (37.5 cm x 25 cm) | Beam | 40MPa | Concrete Rectangular | 250 | 375 | 937.5 | 6975 | 0.65 | 1599.77 | G300E | 3248130.68 | 25.49 | G300E | 2588917.88 | 20.31
1010 | Story18 | B32 | 40 MPa RC Beam (37.5 cm x 25 cm) | Beam | 40MPa | Concrete Rectangular | 250 | 375 | 937.5 | 4575 | 0.43 | 1049.31 | G300E | 1826078.57 | 14.33 | G300E | 1483663.92 | 11.64
1011 | Story18 | B33 | 40 MPa RC Beam (37.5 cm x 25 cm) | Beam | 40MPa | Concrete Rectangular | 250 | 375 | 937.5 | 6975 | 0.65 | 1599.77 | G300E | 3574687.5 | 28.05 | G300E | 2133838.37 | 16.74
1012 | Story18 | B34 | 40 MPa RC Beam (37.5 cm x 25 cm) | Beam | 40MPa | Concrete Rectangular | 250 | 375 | 937.5 | 4575 | 0.43 | 1049.31 | G300E | 1929669.64 | 15.14 | G300E | 1081091.29 | 8.48
1013 | Story18 | B35 | 40 MPa RC Beam (37.5 cm x 25 cm) | Beam | 40MPa | Concrete Rectangular | 250 | 375 | 937.5 | 6975 | 0.65 | 1599.77 | G300E | 3584198.86 | 28.12 | G300E | 1152899.73 | 9.05
1014 | Story18 | B36 | 40 MPa RC Beam (37.5 cm x 25 cm) | Beam | 40MPa | Concrete Rectangular | 250 | 375 | 937.5 | 4575 | 0.43 | 1049.31 | G300E | 2071167.86 | 16.25 | G300E | 1045348.69 | 8.2
1015 | Story18 | B37 | 40 MPa RC Beam (37.5 cm x 25 cm) | Beam | 40MPa | Concrete Rectangular | 250 | 375 | 937.5 | 7200 | 0.68 | 1651.38 | G300E | 4244556.52 | 33.3 | G300E | 1864412.61 | 14.63
1016 | Story18 | B38 | 40 MPa RC Beam (37.5 cm x 25 cm) | Beam | 40MPa | Concrete Rectangular | 250 | 375 | 937.5 | 4575 | 0.43 | 1049.31 | G300E | 1369232.14 | 10.74 | G300E | 1081091.29 | 8.48
1017 | Story18 | B39 | 40 MPa RC Beam (37.5 cm x 25 cm) | Beam | 40MPa | Concrete Rectangular | 250 | 375 | 937.5 | 7200 | 0.68 | 1651.38 | G300E | 4157530.43 | 32.62 | G300E | 1864412.61 | 14.63
1018 | Story18 | B4 | 40 MPa RC Beam (37.5 cm x 25 cm) | Beam | 40MPa | Concrete Rectangular | 250 | 375 | 937.5 | 4575 | 0.43 | 1049.31 | G300E | 1678371.43 | 13.17 | G300E | 2064389.5 | 16.2
1019 | Story18 | B40 | 40 MPa RC Beam (37.5 cm x 25 cm) | Beam | 40MPa | Concrete Rectangular | 250 | 375 | 937.5 | 4575 | 0.43 | 1049.31 | G300E | 2071167.86 | 16.25 | G300E | 1045348.69 | 8.2
1020 | Story18 | B41 | 40 MPa RC Beam (37.5 cm x 25 cm) | Beam | 40MPa | Concrete Rectangular | 250 | 375 | 937.5 | 6975 | 0.65 | 1599.77 | G300E | 3390801.14 | 26.61 | G300E | 1152899.73 | 9.05
1021 | Story18 | B42 | 40 MPa RC Beam (37.5 cm x 25 cm) | Beam | 40MPa | Concrete Rectangular | 250 | 375 | 937.5 | 4575 | 0.43 | 1049.31 | G300E | 1929669.64 | 15.14 | G300E | 1081091.29 | 8.48
1022 | Story18 | B43 | 40 MPa RC Beam (37.5 cm x 25 cm) | Beam | 40MPa | Concrete Rectangular | 250 | 375 | 937.5 | 6975 | 0.65 | 1599.77 | G300E | 3569297.73 | 28.01 | G300E | 2133838.37 | 16.74
1023 | Story18 | B44 | 40 MPa RC Beam (37.5 cm x 25 cm) | Beam | 40MPa | Concrete Rectangular | 250 | 375 | 937.5 | 4575 | 0.43 | 1049.31 | G300E | 1826078.57 | 14.33 | G300E | 1339224.64 | 10.51
1024 | Story18 | B45 | 40 MPa RC Beam (37.5 cm x 25 cm) | Beam | 40MPa | Concrete Rectangular | 250 | 375 | 937.5 | 6975 | 0.65 | 1599.77 | G300E | 3237985.23 | 25.41 | G300E | 2588917.88 | 20.31
1025 | Story18 | B46 | 40 MPa RC Beam (37.5 cm x 25 cm) | Beam | 40MPa | Concrete Rectangular | 250 | 375 | 937.5 | 6975 | 0.65 | 1599.77 | G300E | 3092461.36 | 24.26 | G300E | 2308649.7 | 18.11
1026 | Story18 | B47 | 40 MPa RC Beam (37.5 cm x 25 cm) | Beam | 40MPa | Concrete Rectangular | 250 | 375 | 937.5 | 4575 | 0.43 | 1049.31 | G300E | 2042083.93 | 16.02 | G300E | 1081091.29 | 8.48
1027 | Story18 | B48 | 40 MPa RC Beam (37.5 cm x 25 cm) | Beam | 40MPa | Concrete Rectangular | 250 | 375 | 937.5 | 6975 | 0.65 | 1599.77 | G300E | 3424725 | 26.87 | G300E | 1048868 | 8.23
1028 | Story18 | B49 | 40 MPa RC Beam (37.5 cm x 25 cm) | Beam | 40MPa | Concrete Rectangular | 250 | 375 | 937.5 | 4575 | 0.43 | 1049.31 | G300E | 2046332.14 | 16.06 | G300E | 1081091.29 | 8.48
1029 | Story18 | B5 | 40 MPa RC Beam (37.5 cm x 25 cm) | Beam | 40MPa | Concrete Rectangular | 250 | 375 | 937.5 | 6975 | 0.65 | 1599.77 | G300E | 3845761.36 | 30.18 | G300E | 1649960.82 | 12.95
1030 | Story18 | B50 | 40 MPa RC Beam (37.5 cm x 25 cm) | Beam | 40MPa | Concrete Rectangular | 250 | 375 | 937.5 | 6975 | 0.65 | 1599.77 | G300E | 2875602.27 | 22.56 | G300E | 2169940.73 | 17.03
1031 | Story18 | B51 | 40 MPa RC Beam (37.5 cm x 25 cm) | Beam | 40MPa | Concrete Rectangular | 250 | 375 | 937.5 | 4800 | 0.45 | 1100.92 | G300E | 2510720 | 19.7 | G300E | 1235082.8 | 9.69
1032 | Story18 | B55 | 40 MPa RC Beam (37.5 cm x 25 cm) | Beam | 40MPa | Concrete Rectangular | 250 | 375 | 937.5 | 4575 | 0.43 | 1049.31 | G300E | 2395470 | 18.8 | G300E | 1177188.29 | 9.24
1033 | Story18 | B56 | 40 MPa RC Beam (37.5 cm x 25 cm) | Beam | 40MPa | Concrete Rectangular | 250 | 375 | 937.5 | 6975 | 0.65 | 1599.77 | G300E | 2875919.32 | 22.57 | G300E | 2169940.73 | 17.03
1034 | Story18 | B57 | 40 MPa RC Beam (37.5 cm x 25 cm) | Beam | 40MPa | Concrete Rectangular | 250 | 375 | 937.5 | 4575 | 0.43 | 1049.31 | G300E | 2043391.07 | 16.03 | G300E | 1081091.29 | 8.48
1035 | Story18 | B58 | 40 MPa RC Beam (37.5 cm x 25 cm) | Beam | 40MPa | Concrete Rectangular | 250 | 375 | 937.5 | 6975 | 0.65 | 1599.77 | G300E | 3425359.09 | 26.88 | G300E | 1048868 | 8.23
1036 | Story18 | B59 | 40 MPa RC Beam (37.5 cm x 25 cm) | Beam | 40MPa | Concrete Rectangular | 250 | 375 | 937.5 | 4575 | 0.43 | 1049.31 | G300E | 2042083.93 | 16.02 | G300E | 1081091.29 | 8.48
1037 | Story18 | B6 | 40 MPa RC Beam (37.5 cm x 25 cm) | Beam | 40MPa | Concrete Rectangular | 250 | 375 | 937.5 | 4575 | 0.43 | 1049.31 | G300E | 1763335.71 | 13.84 | G300E | 1674534.15 | 13.14
1038 | Story18 | B60 | 40 MPa RC Beam (37.5 cm x 25 cm) | Beam | 40MPa | Concrete Rectangular | 250 | 375 | 937.5 | 6975 | 0.65 | 1599.77 | G300E | 3081364.77 | 24.18 | G300E | 2308649.7 | 18.11
1039 | Story18 | B61 | 40 MPa RC Beam (37.5 cm x 25 cm) | Beam | 40MPa | Concrete Rectangular | 250 | 375 | 937.5 | 6975 | 0.65 | 1599.77 | G300E | 3248130.68 | 25.49 | G300E | 2588917.88 | 20.31
1040 | Story18 | B62 | 40 MPa RC Beam (37.5 cm x 25 cm) | Beam | 40MPa | Concrete Rectangular | 250 | 375 | 937.5 | 4575 | 0.43 | 1049.31 | G300E | 2176066.07 | 17.07 | G300E | 1081091.29 | 8.48
1041 | Story18 | B63 | 40 MPa RC Beam (37.5 cm x 25 cm) | Beam | 40MPa | Concrete Rectangular | 250 | 375 | 937.5 | 6975 | 0.65 | 1599.77 | G300E | 3574687.5 | 28.05 | G300E | 2554240.64 | 20.04
1042 | Story18 | B64 | 40 MPa RC Beam (37.5 cm x 25 cm) | Beam | 40MPa | Concrete Rectangular | 250 | 375 | 937.5 | 4575 | 0.43 | 1049.31 | G300E | 2091755.36 | 16.41 | G300E | 1081091.29 | 8.48
1043 | Story18 | B65 | 40 MPa RC Beam (37.5 cm x 25 cm) | Beam | 40MPa | Concrete Rectangular | 250 | 375 | 937.5 | 6975 | 0.65 | 1599.77 | G300E | 3584198.86 | 28.12 | G300E | 1853570.19 | 14.54
1044 | Story18 | B66 | 40 MPa RC Beam (37.5 cm x 25 cm) | Beam | 40MPa | Concrete Rectangular | 250 | 375 | 937.5 | 4800 | 0.45 | 1100.92 | G300E | 2678400 | 21.02 | G300E | 1235082.8 | 9.69
1045 | Story18 | B67 | 40 MPa RC Beam (37.5 cm x 25 cm) | Beam | 40MPa | Concrete Rectangular | 250 | 375 | 937.5 | 6975 | 0.65 | 1599.77 | G300E | 4111914.13 | 32.26 | G300E | 1806149.71 | 14.17
1046 | Story18 | B69 | 40 MPa RC Beam (37.5 cm x 25 cm) | Beam | 40MPa | Concrete Rectangular | 250 | 375 | 937.5 | 6975 | 0.65 | 1599.77 | G300E | 4031246.74 | 31.63 | G300E | 1806149.71 | 14.17
1047 | Story18 | B7 | 40 MPa RC Beam (37.5 cm x 25 cm) | Beam | 40MPa | Concrete Rectangular | 250 | 375 | 937.5 | 6975 | 0.65 | 1599.77 | G300E | 4057230.68 | 31.83 | G300E | 1678758.85 | 13.17
1048 | Story18 | B70 | 40 MPa RC Beam (37.5 cm x 25 cm) | Beam | 40MPa | Concrete Rectangular | 250 | 375 | 937.5 | 4575 | 0.43 | 1049.31 | G300E | 2580605 | 20.25 | G300E | 1614978.05 | 12.67
1049 | Story18 | B71 | 40 MPa RC Beam (37.5 cm x 25 cm) | Beam | 40MPa | Concrete Rectangular | 250 | 375 | 937.5 | 6975 | 0.65 | 1599.77 | G300E | 3395556.82 | 26.64 | G300E | 1853570.19 | 14.54
1050 | Story18 | B72 | 40 MPa RC Beam (37.5 cm x 25 cm) | Beam | 40MPa | Concrete Rectangular | 250 | 375 | 937.5 | 4575 | 0.43 | 1049.31 | G300E | 2089141.07 | 16.39 | G300E | 1081091.29 | 8.48
1051 | Story18 | B73 | 40 MPa RC Beam (37.5 cm x 25 cm) | Beam | 40MPa | Concrete Rectangular | 250 | 375 | 937.5 | 6975 | 0.65 | 1599.77 | G300E | 3501740.62 | 27.48 | G300E | 2630087.23 | 20.64
1052 | Story18 | B74 | 40 MPa RC Beam (37.5 cm x 25 cm) | Beam | 40MPa | Concrete Rectangular | 250 | 375 | 937.5 | 4575 | 0.43 | 1049.31 | G300E | 2173125 | 17.05 | G300E | 1081091.29 | 8.48
1053 | Story18 | B75 | 40 MPa RC Beam (37.5 cm x 25 cm) | Beam | 40MPa | Concrete Rectangular | 250 | 375 | 937.5 | 6975 | 0.65 | 1599.77 | G300E | 3201842.05 | 25.12 | G300E | 2588917.88 | 20.31
1054 | Story18 | B76 | 40 MPa RC Beam (37.5 cm x 25 cm) | Beam | 40MPa | Concrete Rectangular | 250 | 375 | 937.5 | 6975 | 0.65 | 1599.77 | G300E | 3380655.68 | 26.53 | G300E | 2358108.79 | 18.5
1055 | Story18 | B77 | 40 MPa RC Beam (37.5 cm x 25 cm) | Beam | 40MPa | Concrete Rectangular | 250 | 375 | 937.5 | 4575 | 0.43 | 1049.31 | G300E | 2110382.14 | 16.56 | G300E | 1519411.42 | 11.92
1056 | Story18 | B78 | 40 MPa RC Beam (37.5 cm x 25 cm) | Beam | 40MPa | Concrete Rectangular | 250 | 375 | 937.5 | 6975 | 0.65 | 1599.77 | G300E | 3324221.59 | 26.08 | G300E | 2029806.64 | 15.93
1057 | Story18 | B79 | 40 MPa RC Beam (37.5 cm x 25 cm) | Beam | 40MPa | Concrete Rectangular | 250 | 375 | 937.5 | 4575 | 0.43 | 1049.31 | G300E | 2240116.07 | 17.58 | G300E | 1081091.29 | 8.48
1058 | Story18 | B8 | 40 MPa RC Beam (37.5 cm x 25 cm) | Beam | 40MPa | Concrete Rectangular | 250 | 375 | 937.5 | 4575 | 0.43 | 1049.31 | G300E | 1853201.79 | 14.54 | G300E | 1081091.29 | 8.48
1059 | Story18 | B80 | 40 MPa RC Beam (37.5 cm x 25 cm) | Beam | 40MPa | Concrete Rectangular | 250 | 375 | 937.5 | 6975 | 0.65 | 1599.77 | G300E | 3331513.64 | 26.14 | G300E | 2029806.64 | 15.93
1060 | Story18 | B81 | 40 MPa RC Beam (37.5 cm x 25 cm) | Beam | 40MPa | Concrete Rectangular | 250 | 375 | 937.5 | 4575 | 0.43 | 1049.31 | G300E | 2291094.64 | 17.98 | G300E | 1081091.29 | 8.48
1061 | Story18 | B82 | 40 MPa RC Beam (37.5 cm x 25 cm) | Beam | 40MPa | Concrete Rectangular | 250 | 375 | 937.5 | 6975 | 0.65 | 1599.77 | G300E | 3861613.64 | 30.3 | G300E | 2239295.22 | 17.57
1062 | Story18 | B83 | 40 MPa RC Beam (37.5 cm x 25 cm) | Beam | 40MPa | Concrete Rectangular | 250 | 375 | 937.5 | 4575 | 0.43 | 1049.31 | G300E | 2190771.43 | 17.19 | G300E | 1081091.29 | 8.48
1063 | Story18 | B84 | 40 MPa RC Beam (37.5 cm x 25 cm) | Beam | 40MPa | Concrete Rectangular | 250 | 375 | 937.5 | 6975 | 0.65 | 1599.77 | G300E | 3860662.5 | 30.29 | G300E | 2239295.22 | 17.57
1064 | Story18 | B85 | 40 MPa RC Beam (37.5 cm x 25 cm) | Beam | 40MPa | Concrete Rectangular | 250 | 375 | 937.5 | 4575 | 0.43 | 1049.31 | G300E | 2290441.07 | 17.97 | G300E | 1081091.29 | 8.48
1065 | Story18 | B86 | 40 MPa RC Beam (37.5 cm x 25 cm) | Beam | 40MPa | Concrete Rectangular | 250 | 375 | 937.5 | 6975 | 0.65 | 1599.77 | G300E | 3329928.41 | 26.13 | G300E | 2029806.64 | 15.93
1066 | Story18 | B87 | 40 MPa RC Beam (37.5 cm x 25 cm) | Beam | 40MPa | Concrete Rectangular | 250 | 375 | 937.5 | 4575 | 0.43 | 1049.31 | G300E | 2246651.79 | 17.63 | G300E | 1081091.29 | 8.48
1067 | Story18 | B88 | 40 MPa RC Beam (37.5 cm x 25 cm) | Beam | 40MPa | Concrete Rectangular | 250 | 375 | 937.5 | 6975 | 0.65 | 1599.77 | G300E | 3330245.45 | 26.13 | G300E | 2029806.64 | 15.93
1068 | Story18 | B89 | 40 MPa RC Beam (37.5 cm x 25 cm) | Beam | 40MPa | Concrete Rectangular | 250 | 375 | 937.5 | 4575 | 0.43 | 1049.31 | G300E | 2066554.41 | 16.21 | G300E | 1861186.36 | 14.6
1069 | Story18 | B9 | 40 MPa RC Beam (37.5 cm x 25 cm) | Beam | 40MPa | Concrete Rectangular | 250 | 375 | 937.5 | 6975 | 0.65 | 1599.77 | G300E | 3967823.86 | 31.13 | G300E | 1678758.85 | 13.17
1070 | Story18 | B90 | 40 MPa RC Beam (37.5 cm x 25 cm) | Beam | 40MPa | Concrete Rectangular | 250 | 375 | 937.5 | 6975 | 0.65 | 1599.77 | G300E | 3344373 | 26.24 | G300E | 2631881.63 | 20.65
1071 | Story18 | B91 | 40 MPa RC Beam (37.5 cm x 25 cm) | Beam | 40MPa | Concrete Rectangular | 250 | 375 | 937.5 | 6975 | 0.65 | 1599.77 | G300E | 3576272.73 | 28.06 | G300E | 3198398.54 | 25.1
1072 | Story18 | B92 | 40 MPa RC Beam (37.5 cm x 25 cm) | Beam | 40MPa | Concrete Rectangular | 250 | 375 | 937.5 | 4575 | 0.43 | 1049.31 | G300E | 2316257.14 | 18.17 | G300E | 1090527.23 | 8.56
1073 | Story18 | B93 | 40 MPa RC Beam (37.5 cm x 25 cm) | Beam | 40MPa | Concrete Rectangular | 250 | 375 | 937.5 | 6975 | 0.65 | 1599.77 | G300E | 3839420.45 | 30.13 | G300E | 1931508.28 | 15.16
1074 | Story18 | B94 | 40 MPa RC Beam (37.5 cm x 25 cm) | Beam | 40MPa | Concrete Rectangular | 250 | 375 | 937.5 | 4575 | 0.43 | 1049.31 | G300E | 2496316.07 | 19.59 | G300E | 1081091.29 | 8.48
1075 | Story18 | B95 | 40 MPa RC Beam (37.5 cm x 25 cm) | Beam | 40MPa | Concrete Rectangular | 250 | 375 | 937.5 | 6975 | 0.65 | 1599.77 | G300E | 3845761.36 | 30.18 | G300E | 2070359.53 | 16.24
1076 | Story18 | B96 | 40 MPa RC Beam (37.5 cm x 25 cm) | Beam | 40MPa | Concrete Rectangular | 250 | 375 | 937.5 | 4575 | 0.43 | 1049.31 | G300E | 2333903.57 | 18.31 | G300E | 1081091.29 | 8.48
1077 | Story18 | B97 | 40 MPa RC Beam (37.5 cm x 25 cm) | Beam | 40MPa | Concrete Rectangular | 250 | 375 | 937.5 | 6975 | 0.65 | 1599.77 | G300E | 4057230.68 | 31.83 | G300E | 2239295.22 | 17.57
1078 | Story18 | B98 | 40 MPa RC Beam (37.5 cm x 25 cm) | Beam | 40MPa | Concrete Rectangular | 250 | 375 | 937.5 | 4575 | 0.43 | 1049.31 | G300E | 2344033.93 | 18.39 | G300E | 1081091.29 | 8.48
1079 | Story18 | B99 | 40 MPa RC Beam (37.5 cm x 25 cm) | Beam | 40MPa | Concrete Rectangular | 250 | 375 | 937.5 | 6975 | 0.65 | 1599.77 | G300E | 3967823.86 | 31.13 | G300E | 2239295.22 | 17.57
1080 | Story19 | B1 | 40 MPa RC Beam (42.5 cm x 25 cm) | Beam | 40MPa | Concrete Rectangular | 250 | 425 | 1062.5 | 6987.5 | 0.74 | 1816.32 | G300E | 3279360.8 | 25.73 | G300E | 3441546.31 | 27
1081 | Story19 | B10 | 40 MPa RC Beam (42.5 cm x 25 cm) | Beam | 40MPa | Concrete Rectangular | 250 | 425 | 1062.5 | 4587.5 | 0.49 | 1192.47 | G300E | 1948704.46 | 15.29 | G300E | 1636360.84 | 12.84
1082 | Story19 | B100 | 40 MPa RC Beam (42.5 cm x 25 cm) | Beam | 40MPa | Concrete Rectangular | 250 | 425 | 1062.5 | 4587.5 | 0.49 | 1192.47 | G300E | 2312100 | 18.14 | G300E | 243713.72 | 1.91
1083 | Story19 | B101 | 40 MPa RC Beam (42.5 cm x 25 cm) | Beam | 40MPa | Concrete Rectangular | 250 | 425 | 1062.5 | 6987.5 | 0.74 | 1816.32 | G300E | 3409582.39 | 26.75 | G300E | 1819201.42 | 14.27
1084 | Story19 | B102 | 40 MPa RC Beam (42.5 cm x 25 cm) | Beam | 40MPa | Concrete Rectangular | 250 | 425 | 1062.5 | 4587.5 | 0.49 | 1192.47 | G300E | 2138758.04 | 16.78 | G300E | 1199224.44 | 9.41
1085 | Story19 | B103 | 40 MPa RC Beam (42.5 cm x 25 cm) | Beam | 40MPa | Concrete Rectangular | 250 | 425 | 1062.5 | 6987.5 | 0.74 | 1816.32 | G300E | 3512806.82 | 27.56 | G300E | 1819201.42 | 14.27
1086 | Story19 | B104 | 40 MPa RC Beam (42.5 cm x 25 cm) | Beam | 40MPa | Concrete Rectangular | 250 | 425 | 1062.5 | 4587.5 | 0.49 | 1192.47 | G300E | 2211502.68 | 17.35 | G300E | 1199224.44 | 9.41
1087 | Story19 | B105 | 40 MPa RC Beam (42.5 cm x 25 cm) | Beam | 40MPa | Concrete Rectangular | 250 | 425 | 1062.5 | 6987.5 | 0.74 | 1816.32 | G300E | 3277455.11 | 25.72 | G300E | 3441546.31 | 27
1088 | Story19 | B106 | 40 MPa RC Beam (42.5 cm x 25 cm) | Beam | 40MPa | Concrete Rectangular | 250 | 425 | 1062.5 | 4587.5 | 0.49 | 1192.47 | G300E | 2645676.79 | 20.76 | G300E | 2473238.72 | 19.41
1089 | Story19 | B107 | 40 MPa RC Beam (42.5 cm x 25 cm) | Beam | 40MPa | Concrete Rectangular | 250 | 425 | 1062.5 | 4587.5 | 0.49 | 1192.47 | G300E | 2623722.32 | 20.59 | G300E | 2161616.4 | 16.96
1090 | Story19 | B108 | 40 MPa RC Beam (42.5 cm x 25 cm) | Beam | 40MPa | Concrete Rectangular | 250 | 425 | 1062.5 | 4587.5 | 0.49 | 1192.47 | G300E | 2624705.36 | 20.59 | G300E | 2313986.94 | 18.16
1091 | Story19 | B109 | 40 MPa RC Beam (42.5 cm x 25 cm) | Beam | 40MPa | Concrete Rectangular | 250 | 425 | 1062.5 | 4587.5 | 0.49 | 1192.47 | G300E | 2616185.71 | 20.53 | G300E | 1199224.44 | 9.41
1092 | Story19 | B11 | 40 MPa RC Beam (42.5 cm x 25 cm) | Beam | 40MPa | Concrete Rectangular | 250 | 425 | 1062.5 | 6987.5 | 0.74 | 1816.32 | G300E | 3309851.7 | 25.97 | G300E | 1819201.42 | 14.27
1093 | Story19 | B110 | 40 MPa RC Beam (42.5 cm x 25 cm) | Beam | 40MPa | Concrete Rectangular | 250 | 425 | 1062.5 | 4587.5 | 0.49 | 1192.47 | G300E | 2624705.36 | 20.59 | G300E | 2313986.94 | 18.16
1094 | Story19 | B111 | 40 MPa RC Beam (42.5 cm x 25 cm) | Beam | 40MPa | Concrete Rectangular | 250 | 425 | 1062.5 | 4587.5 | 0.49 | 1192.47 | G300E | 2623722.32 | 20.59 | G300E | 2161616.4 | 16.96
1095 | Story19 | B112 | 40 MPa RC Beam (42.5 cm x 25 cm) | Beam | 40MPa | Concrete Rectangular | 250 | 425 | 1062.5 | 4587.5 | 0.49 | 1192.47 | G300E | 2645676.79 | 20.76 | G300E | 2473238.72 | 19.41
1096 | Story19 | B12 | 40 MPa RC Beam (42.5 cm x 25 cm) | Beam | 40MPa | Concrete Rectangular | 250 | 425 | 1062.5 | 4587.5 | 0.49 | 1192.47 | G300E | 1846141.07 | 14.49 | G300E | 1643242.09 | 12.89
1097 | Story19 | B13 | 40 MPa RC Beam (42.5 cm x 25 cm) | Beam | 40MPa | Concrete Rectangular | 250 | 425 | 1062.5 | 6987.5 | 0.74 | 1816.32 | G300E | 3313027.84 | 26 | G300E | 1819201.42 | 14.27
1098 | Story19 | B14 | 40 MPa RC Beam (42.5 cm x 25 cm) | Beam | 40MPa | Concrete Rectangular | 250 | 425 | 1062.5 | 4587.5 | 0.49 | 1192.47 | G300E | 1641014.29 | 12.88 | G300E | 1836231.58 | 14.41
1099 | Story19 | B15 | 40 MPa RC Beam (42.5 cm x 25 cm) | Beam | 40MPa | Concrete Rectangular | 250 | 425 | 1062.5 | 6987.5 | 0.74 | 1816.32 | G300E | 3276184.66 | 25.71 | G300E | 3441546.31 | 27
1100 | Story19 | B16 | 40 MPa RC Beam (42.5 cm x 25 cm) | Beam | 40MPa | Concrete Rectangular | 250 | 425 | 1062.5 | 6987.5 | 0.74 | 1816.32 | G300E | 3229177.84 | 25.34 | G300E | 1319874.43 | 10.36
1101 | Story19 | B17 | 40 MPa RC Beam (42.5 cm x 25 cm) | Beam | 40MPa | Concrete Rectangular | 250 | 425 | 1062.5 | 4587.5 | 0.49 | 1192.47 | G300E | 1788469.64 | 14.03 | G300E | 1077367.58 | 8.45
1102 | Story19 | B18 | 40 MPa RC Beam (42.5 cm x 25 cm) | Beam | 40MPa | Concrete Rectangular | 250 | 425 | 1062.5 | 6987.5 | 0.74 | 1816.32 | G300E | 3109755.11 | 24.4 | G300E | 1162389.21 | 9.12
1103 | Story19 | B19 | 40 MPa RC Beam (42.5 cm x 25 cm) | Beam | 40MPa | Concrete Rectangular | 250 | 425 | 1062.5 | 4587.5 | 0.49 | 1192.47 | G300E | 1816322.32 | 14.25 | G300E | 1199224.44 | 9.41
1104 | Story19 | B2 | 40 MPa RC Beam (42.5 cm x 25 cm) | Beam | 40MPa | Concrete Rectangular | 250 | 425 | 1062.5 | 4587.5 | 0.49 | 1192.47 | G300E | 1743577.68 | 13.68 | G300E | 1836231.58 | 14.41
1105 | Story19 | B20 | 40 MPa RC Beam (42.5 cm x 25 cm) | Beam | 40MPa | Concrete Rectangular | 250 | 425 | 1062.5 | 6987.5 | 0.74 | 1816.32 | G300E | 3095780.11 | 24.29 | G300E | 1162389.21 | 9.12
1106 | Story19 | B21 | 40 MPa RC Beam (42.5 cm x 25 cm) | Beam | 40MPa | Concrete Rectangular | 250 | 425 | 1062.5 | 4587.5 | 0.49 | 1192.47 | G300E | 1953291.96 | 15.33 | G300E | 599612.22 | 4.7
1107 | Story19 | B22 | 40 MPa RC Beam (42.5 cm x 25 cm) | Beam | 40MPa | Concrete Rectangular | 250 | 425 | 1062.5 | 6987.5 | 0.74 | 1816.32 | G300E | 3535039.77 | 27.74 | G300E | 1201760.51 | 9.43
1108 | Story19 | B23 | 40 MPa RC Beam (42.5 cm x 25 cm) | Beam | 40MPa | Concrete Rectangular | 250 | 425 | 1062.5 | 4587.5 | 0.49 | 1192.47 | G300E | 1492903.57 | 11.71 | G300E | 1199224.44 | 9.41
1109 | Story19 | B24 | 40 MPa RC Beam (42.5 cm x 25 cm) | Beam | 40MPa | Concrete Rectangular | 250 | 425 | 1062.5 | 6987.5 | 0.74 | 1816.32 | G300E | 3535039.77 | 27.74 | G300E | 1201760.51 | 9.43
1110 | Story19 | B25 | 40 MPa RC Beam (42.5 cm x 25 cm) | Beam | 40MPa | Concrete Rectangular | 250 | 425 | 1062.5 | 4587.5 | 0.49 | 1192.47 | G300E | 1953291.96 | 15.33 | G300E | 121856.86 | 0.96
1111 | Story19 | B26 | 40 MPa RC Beam (42.5 cm x 25 cm) | Beam | 40MPa | Concrete Rectangular | 250 | 425 | 1062.5 | 6987.5 | 0.74 | 1816.32 | G300E | 3095780.11 | 24.29 | G300E | 1162389.21 | 9.12
1112 | Story19 | B27 | 40 MPa RC Beam (42.5 cm x 25 cm) | Beam | 40MPa | Concrete Rectangular | 250 | 425 | 1062.5 | 4587.5 | 0.49 | 1192.47 | G300E | 1816322.32 | 14.25 | G300E | 1199224.44 | 9.41
1113 | Story19 | B28 | 40 MPa RC Beam (42.5 cm x 25 cm) | Beam | 40MPa | Concrete Rectangular | 250 | 425 | 1062.5 | 6987.5 | 0.74 | 1816.32 | G300E | 3109437.5 | 24.4 | G300E | 1162389.21 | 9.12
1114 | Story19 | B29 | 40 MPa RC Beam (42.5 cm x 25 cm) | Beam | 40MPa | Concrete Rectangular | 250 | 425 | 1062.5 | 4587.5 | 0.49 | 1192.47 | G300E | 1788469.64 | 14.03 | G300E | 1077367.58 | 8.45
1115 | Story19 | B3 | 40 MPa RC Beam (42.5 cm x 25 cm) | Beam | 40MPa | Concrete Rectangular | 250 | 425 | 1062.5 | 6987.5 | 0.74 | 1816.32 | G300E | 3511853.98 | 27.56 | G300E | 1819201.42 | 14.27
1116 | Story19 | B30 | 40 MPa RC Beam (42.5 cm x 25 cm) | Beam | 40MPa | Concrete Rectangular | 250 | 425 | 1062.5 | 6987.5 | 0.74 | 1816.32 | G300E | 3224413.64 | 25.3 | G300E | 1319874.43 | 10.36
1117 | Story19 | B31 | 40 MPa RC Beam (42.5 cm x 25 cm) | Beam | 40MPa | Concrete Rectangular | 250 | 425 | 1062.5 | 6987.5 | 0.74 | 1816.32 | G300E | 3118013.07 | 24.47 | G300E | 2784734.09 | 21.85
1118 | Story19 | B32 | 40 MPa RC Beam (42.5 cm x 25 cm) | Beam | 40MPa | Concrete Rectangular | 250 | 425 | 1062.5 | 4587.5 | 0.49 | 1192.47 | G300E | 1746526.79 | 13.7 | G300E | 1117986.53 | 8.77
1119 | Story19 | B33 | 40 MPa RC Beam (42.5 cm x 25 cm) | Beam | 40MPa | Concrete Rectangular | 250 | 425 | 1062.5 | 6987.5 | 0.74 | 1816.32 | G300E | 3288889.2 | 25.81 | G300E | 2206664.49 | 17.31
1120 | Story19 | B34 | 40 MPa RC Beam (42.5 cm x 25 cm) | Beam | 40MPa | Concrete Rectangular | 250 | 425 | 1062.5 | 4587.5 | 0.49 | 1192.47 | G300E | 1798300 | 14.11 | G300E | 1199224.44 | 9.41
1121 | Story19 | B35 | 40 MPa RC Beam (42.5 cm x 25 cm) | Beam | 40MPa | Concrete Rectangular | 250 | 425 | 1062.5 | 6987.5 | 0.74 | 1816.32 | G300E | 3322238.64 | 26.07 | G300E | 1241131.82 | 9.74
1122 | Story19 | B36 | 40 MPa RC Beam (42.5 cm x 25 cm) | Beam | 40MPa | Concrete Rectangular | 250 | 425 | 1062.5 | 4587.5 | 0.49 | 1192.47 | G300E | 2171198.21 | 17.04 | G300E | 1077367.58 | 8.45
1123 | Story19 | B37 | 40 MPa RC Beam (42.5 cm x 25 cm) | Beam | 40MPa | Concrete Rectangular | 250 | 425 | 1062.5 | 7200 | 0.76 | 1871.56 | G300E | 3830713.04 | 30.06 | G300E | 2061578.35 | 16.18
1124 | Story19 | B38 | 40 MPa RC Beam (42.5 cm x 25 cm) | Beam | 40MPa | Concrete Rectangular | 250 | 425 | 1062.5 | 4587.5 | 0.49 | 1192.47 | G300E | 1573840.18 | 12.35 | G300E | 1199224.44 | 9.41
1125 | Story19 | B39 | 40 MPa RC Beam (42.5 cm x 25 cm) | Beam | 40MPa | Concrete Rectangular | 250 | 425 | 1062.5 | 7200 | 0.76 | 1871.56 | G300E | 3731791.3 | 29.28 | G300E | 2061578.35 | 16.18
1126 | Story19 | B4 | 40 MPa RC Beam (42.5 cm x 25 cm) | Beam | 40MPa | Concrete Rectangular | 250 | 425 | 1062.5 | 4587.5 | 0.49 | 1192.47 | G300E | 1846141.07 | 14.49 | G300E | 1643242.09 | 12.89
1127 | Story19 | B40 | 40 MPa RC Beam (42.5 cm x 25 cm) | Beam | 40MPa | Concrete Rectangular | 250 | 425 | 1062.5 | 4587.5 | 0.49 | 1192.47 | G300E | 2171525.89 | 17.04 | G300E | 1077367.58 | 8.45
1128 | Story19 | B41 | 40 MPa RC Beam (42.5 cm x 25 cm) | Beam | 40MPa | Concrete Rectangular | 250 | 425 | 1062.5 | 6987.5 | 0.74 | 1816.32 | G300E | 3123412.5 | 24.51 | G300E | 1241131.82 | 9.74
1129 | Story19 | B42 | 40 MPa RC Beam (42.5 cm x 25 cm) | Beam | 40MPa | Concrete Rectangular | 250 | 425 | 1062.5 | 4587.5 | 0.49 | 1192.47 | G300E | 1798300 | 14.11 | G300E | 1199224.44 | 9.41
1130 | Story19 | B43 | 40 MPa RC Beam (42.5 cm x 25 cm) | Beam | 40MPa | Concrete Rectangular | 250 | 425 | 1062.5 | 6987.5 | 0.74 | 1816.32 | G300E | 3287936.36 | 25.8 | G300E | 2206664.49 | 17.31
1131 | Story19 | B44 | 40 MPa RC Beam (42.5 cm x 25 cm) | Beam | 40MPa | Concrete Rectangular | 250 | 425 | 1062.5 | 4587.5 | 0.49 | 1192.47 | G300E | 1746526.79 | 13.7 | G300E | 1117986.53 | 8.77
1132 | Story19 | B45 | 40 MPa RC Beam (42.5 cm x 25 cm) | Beam | 40MPa | Concrete Rectangular | 250 | 425 | 1062.5 | 6987.5 | 0.74 | 1816.32 | G300E | 3116742.61 | 24.46 | G300E | 2784734.09 | 21.85
1133 | Story19 | B46 | 40 MPa RC Beam (42.5 cm x 25 cm) | Beam | 40MPa | Concrete Rectangular | 250 | 425 | 1062.5 | 6987.5 | 0.74 | 1816.32 | G300E | 3000178.41 | 23.54 | G300E | 2476013.64 | 19.43
1134 | Story19 | B47 | 40 MPa RC Beam (42.5 cm x 25 cm) | Beam | 40MPa | Concrete Rectangular | 250 | 425 | 1062.5 | 4587.5 | 0.49 | 1192.47 | G300E | 1925439.29 | 15.11 | G300E | 1199224.44 | 9.41
1135 | Story19 | B48 | 40 MPa RC Beam (42.5 cm x 25 cm) | Beam | 40MPa | Concrete Rectangular | 250 | 425 | 1062.5 | 6987.5 | 0.74 | 1816.32 | G300E | 3259351.14 | 25.57 | G300E | 1162389.21 | 9.12
1136 | Story19 | B49 | 40 MPa RC Beam (42.5 cm x 25 cm) | Beam | 40MPa | Concrete Rectangular | 250 | 425 | 1062.5 | 4587.5 | 0.49 | 1192.47 | G300E | 1821237.5 | 14.29 | G300E | 1199224.44 | 9.41
1137 | Story19 | B5 | 40 MPa RC Beam (42.5 cm x 25 cm) | Beam | 40MPa | Concrete Rectangular | 250 | 425 | 1062.5 | 6987.5 | 0.74 | 1816.32 | G300E | 3409264.77 | 26.75 | G300E | 1819201.42 | 14.27
1138 | Story19 | B50 | 40 MPa RC Beam (42.5 cm x 25 cm) | Beam | 40MPa | Concrete Rectangular | 250 | 425 | 1062.5 | 6987.5 | 0.74 | 1816.32 | G300E | 2916328.41 | 22.88 | G300E | 2397271.02 | 18.81
1139 | Story19 | B51 | 40 MPa RC Beam (42.5 cm x 25 cm) | Beam | 40MPa | Concrete Rectangular | 250 | 425 | 1062.5 | 4800 | 0.51 | 1247.71 | G300E | 2346880 | 18.41 | G300E | 1366309.84 | 10.72
1140 | Story19 | B55 | 40 MPa RC Beam (42.5 cm x 25 cm) | Beam | 40MPa | Concrete Rectangular | 250 | 425 | 1062.5 | 4587.5 | 0.49 | 1192.47 | G300E | 2244205 | 17.61 | G300E | 1305822.16 | 10.25
1141 | Story19 | B56 | 40 MPa RC Beam (42.5 cm x 25 cm) | Beam | 40MPa | Concrete Rectangular | 250 | 425 | 1062.5 | 6987.5 | 0.74 | 1816.32 | G300E | 2915057.95 | 22.87 | G300E | 2397271.02 | 18.81
1142 | Story19 | B57 | 40 MPa RC Beam (42.5 cm x 25 cm) | Beam | 40MPa | Concrete Rectangular | 250 | 425 | 1062.5 | 4587.5 | 0.49 | 1192.47 | G300E | 1820582.14 | 14.28 | G300E | 1199224.44 | 9.41
1143 | Story19 | B58 | 40 MPa RC Beam (42.5 cm x 25 cm) | Beam | 40MPa | Concrete Rectangular | 250 | 425 | 1062.5 | 6987.5 | 0.74 | 1816.32 | G300E | 3260939.2 | 25.59 | G300E | 1162389.21 | 9.12
1144 | Story19 | B59 | 40 MPa RC Beam (42.5 cm x 25 cm) | Beam | 40MPa | Concrete Rectangular | 250 | 425 | 1062.5 | 4587.5 | 0.49 | 1192.47 | G300E | 1925439.29 | 15.11 | G300E | 1199224.44 | 9.41
1145 | Story19 | B6 | 40 MPa RC Beam (42.5 cm x 25 cm) | Beam | 40MPa | Concrete Rectangular | 250 | 425 | 1062.5 | 4587.5 | 0.49 | 1192.47 | G300E | 1846141.07 | 14.49 | G300E | 1636360.84 | 12.84
1146 | Story19 | B60 | 40 MPa RC Beam (42.5 cm x 25 cm) | Beam | 40MPa | Concrete Rectangular | 250 | 425 | 1062.5 | 6987.5 | 0.74 | 1816.32 | G300E | 2998272.73 | 23.53 | G300E | 2476013.64 | 19.43
1147 | Story19 | B61 | 40 MPa RC Beam (42.5 cm x 25 cm) | Beam | 40MPa | Concrete Rectangular | 250 | 425 | 1062.5 | 6987.5 | 0.74 | 1816.32 | G300E | 3118013.07 | 24.47 | G300E | 2784734.09 | 21.85
1148 | Story19 | B62 | 40 MPa RC Beam (42.5 cm x 25 cm) | Beam | 40MPa | Concrete Rectangular | 250 | 425 | 1062.5 | 4587.5 | 0.49 | 1192.47 | G300E | 1960500.89 | 15.38 | G300E | 1199224.44 | 9.41
1149 | Story19 | B63 | 40 MPa RC Beam (42.5 cm x 25 cm) | Beam | 40MPa | Concrete Rectangular | 250 | 425 | 1062.5 | 6987.5 | 0.74 | 1816.32 | G300E | 3288889.2 | 25.81 | G300E | 2361024.72 | 18.53
1150 | Story19 | B64 | 40 MPa RC Beam (42.5 cm x 25 cm) | Beam | 40MPa | Concrete Rectangular | 250 | 425 | 1062.5 | 4587.5 | 0.49 | 1192.47 | G300E | 1955258.04 | 15.34 | G300E | 1199224.44 | 9.41
1151 | Story19 | B65 | 40 MPa RC Beam (42.5 cm x 25 cm) | Beam | 40MPa | Concrete Rectangular | 250 | 425 | 1062.5 | 6987.5 | 0.74 | 1816.32 | G300E | 3322238.64 | 26.07 | G300E | 1241131.82 | 9.74
1152 | Story19 | B66 | 40 MPa RC Beam (42.5 cm x 25 cm) | Beam | 40MPa | Concrete Rectangular | 250 | 425 | 1062.5 | 4800 | 0.51 | 1247.71 | G300E | 2487680 | 19.52 | G300E | 1366309.84 | 10.72
1153 | Story19 | B67 | 40 MPa RC Beam (42.5 cm x 25 cm) | Beam | 40MPa | Concrete Rectangular | 250 | 425 | 1062.5 | 6987.5 | 0.74 | 1816.32 | G300E | 3717653.8 | 29.17 | G300E | 2000733.15 | 15.7
1154 | Story19 | B69 | 40 MPa RC Beam (42.5 cm x 25 cm) | Beam | 40MPa | Concrete Rectangular | 250 | 425 | 1062.5 | 6987.5 | 0.74 | 1816.32 | G300E | 3624689.67 | 28.44 | G300E | 2000733.15 | 15.7
1155 | Story19 | B7 | 40 MPa RC Beam (42.5 cm x 25 cm) | Beam | 40MPa | Concrete Rectangular | 250 | 425 | 1062.5 | 6987.5 | 0.74 | 1816.32 | G300E | 3472152.27 | 27.24 | G300E | 1858572.73 | 14.58
1156 | Story19 | B70 | 40 MPa RC Beam (42.5 cm x 25 cm) | Beam | 40MPa | Concrete Rectangular | 250 | 425 | 1062.5 | 4587.5 | 0.49 | 1192.47 | G300E | 2546062.5 | 19.98 | G300E | 1565181.14 | 12.28
1157 | Story19 | B71 | 40 MPa RC Beam (42.5 cm x 25 cm) | Beam | 40MPa | Concrete Rectangular | 250 | 425 | 1062.5 | 6987.5 | 0.74 | 1816.32 | G300E | 3228542.61 | 25.33 | G300E | 1241131.82 | 9.74
1158 | Story19 | B72 | 40 MPa RC Beam (42.5 cm x 25 cm) | Beam | 40MPa | Concrete Rectangular | 250 | 425 | 1062.5 | 4587.5 | 0.49 | 1192.47 | G300E | 1954602.68 | 15.34 | G300E | 1199224.44 | 9.41
1159 | Story19 | B73 | 40 MPa RC Beam (42.5 cm x 25 cm) | Beam | 40MPa | Concrete Rectangular | 250 | 425 | 1062.5 | 6987.5 | 0.74 | 1816.32 | G300E | 3328670.31 | 26.12 | G300E | 2766350.52 | 21.71
1160 | Story19 | B74 | 40 MPa RC Beam (42.5 cm x 25 cm) | Beam | 40MPa | Concrete Rectangular | 250 | 425 | 1062.5 | 4587.5 | 0.49 | 1192.47 | G300E | 1958862.5 | 15.37 | G300E | 1199224.44 | 9.41
1161 | Story19 | B75 | 40 MPa RC Beam (42.5 cm x 25 cm) | Beam | 40MPa | Concrete Rectangular | 250 | 425 | 1062.5 | 6987.5 | 0.74 | 1816.32 | G300E | 3097368.18 | 24.3 | G300E | 2824105.4 | 22.16
1162 | Story19 | B76 | 40 MPa RC Beam (42.5 cm x 25 cm) | Beam | 40MPa | Concrete Rectangular | 250 | 425 | 1062.5 | 6987.5 | 0.74 | 1816.32 | G300E | 3229177.84 | 25.34 | G300E | 1782955.12 | 13.99
1163 | Story19 | B77 | 40 MPa RC Beam (42.5 cm x 25 cm) | Beam | 40MPa | Concrete Rectangular | 250 | 425 | 1062.5 | 4587.5 | 0.49 | 1192.47 | G300E | 2058476.79 | 16.15 | G300E | 1199224.44 | 9.41
1164 | Story19 | B78 | 40 MPa RC Beam (42.5 cm x 25 cm) | Beam | 40MPa | Concrete Rectangular | 250 | 425 | 1062.5 | 6987.5 | 0.74 | 1816.32 | G300E | 3109437.5 | 24.4 | G300E | 1162389.21 | 9.12
1165 | Story19 | B79 | 40 MPa RC Beam (42.5 cm x 25 cm) | Beam | 40MPa | Concrete Rectangular | 250 | 425 | 1062.5 | 4587.5 | 0.49 | 1192.47 | G300E | 2092555.36 | 16.42 | G300E | 1199224.44 | 9.41
1166 | Story19 | B8 | 40 MPa RC Beam (42.5 cm x 25 cm) | Beam | 40MPa | Concrete Rectangular | 250 | 425 | 1062.5 | 4587.5 | 0.49 | 1192.47 | G300E | 2051267.86 | 16.1 | G300E | 1117986.53 | 8.77
1167 | Story19 | B80 | 40 MPa RC Beam (42.5 cm x 25 cm) | Beam | 40MPa | Concrete Rectangular | 250 | 425 | 1062.5 | 6987.5 | 0.74 | 1816.32 | G300E | 3095780.11 | 24.29 | G300E | 1779830.11 | 13.97
1168 | Story19 | B81 | 40 MPa RC Beam (42.5 cm x 25 cm) | Beam | 40MPa | Concrete Rectangular | 250 | 425 | 1062.5 | 4587.5 | 0.49 | 1192.47 | G300E | 2202655.36 | 17.28 | G300E | 1199224.44 | 9.41
1169 | Story19 | B82 | 40 MPa RC Beam (42.5 cm x 25 cm) | Beam | 40MPa | Concrete Rectangular | 250 | 425 | 1062.5 | 6987.5 | 0.74 | 1816.32 | G300E | 3535039.77 | 27.74 | G300E | 1819201.42 | 14.27
1170 | Story19 | B83 | 40 MPa RC Beam (42.5 cm x 25 cm) | Beam | 40MPa | Concrete Rectangular | 250 | 425 | 1062.5 | 4587.5 | 0.49 | 1192.47 | G300E | 2340280.36 | 18.36 | G300E | 1199224.44 | 9.41
1171 | Story19 | B84 | 40 MPa RC Beam (42.5 cm x 25 cm) | Beam | 40MPa | Concrete Rectangular | 250 | 425 | 1062.5 | 6987.5 | 0.74 | 1816.32 | G300E | 3534722.16 | 27.73 | G300E | 1819201.42 | 14.27
1172 | Story19 | B85 | 40 MPa RC Beam (42.5 cm x 25 cm) | Beam | 40MPa | Concrete Rectangular | 250 | 425 | 1062.5 | 4587.5 | 0.49 | 1192.47 | G300E | 2202327.68 | 17.28 | G300E | 1199224.44 | 9.41
1173 | Story19 | B86 | 40 MPa RC Beam (42.5 cm x 25 cm) | Beam | 40MPa | Concrete Rectangular | 250 | 425 | 1062.5 | 6987.5 | 0.74 | 1816.32 | G300E | 3093239.2 | 24.27 | G300E | 1779830.11 | 13.97
1174 | Story19 | B87 | 40 MPa RC Beam (42.5 cm x 25 cm) | Beam | 40MPa | Concrete Rectangular | 250 | 425 | 1062.5 | 4587.5 | 0.49 | 1192.47 | G300E | 2094193.75 | 16.43 | G300E | 1199224.44 | 9.41
1175 | Story19 | B88 | 40 MPa RC Beam (42.5 cm x 25 cm) | Beam | 40MPa | Concrete Rectangular | 250 | 425 | 1062.5 | 6987.5 | 0.74 | 1816.32 | G300E | 3113884.09 | 24.43 | G300E | 1162389.21 | 9.12
1176 | Story19 | B89 | 40 MPa RC Beam (42.5 cm x 25 cm) | Beam | 40MPa | Concrete Rectangular | 250 | 425 | 1062.5 | 4587.5 | 0.49 | 1192.47 | G300E | 2039278.68 | 16 | G300E | 1909999.08 | 14.99
1177 | Story19 | B9 | 40 MPa RC Beam (42.5 cm x 25 cm) | Beam | 40MPa | Concrete Rectangular | 250 | 425 | 1062.5 | 6987.5 | 0.74 | 1816.32 | G300E | 3472469.89 | 27.25 | G300E | 1858572.73 | 14.58
1178 | Story19 | B90 | 40 MPa RC Beam (42.5 cm x 25 cm) | Beam | 40MPa | Concrete Rectangular | 250 | 425 | 1062.5 | 6987.5 | 0.74 | 1816.32 | G300E | 3185741 | 25 | G300E | 2231393 | 17.51
1179 | Story19 | B91 | 40 MPa RC Beam (42.5 cm x 25 cm) | Beam | 40MPa | Concrete Rectangular | 250 | 425 | 1062.5 | 6987.5 | 0.74 | 1816.32 | G300E | 3279360.8 | 25.73 | G300E | 3441546.31 | 27
1180 | Story19 | B92 | 40 MPa RC Beam (42.5 cm x 25 cm) | Beam | 40MPa | Concrete Rectangular | 250 | 425 | 1062.5 | 4587.5 | 0.49 | 1192.47 | G300E | 2211830.36 | 17.35 | G300E | 1199224.44 | 9.41
1181 | Story19 | B93 | 40 MPa RC Beam (42.5 cm x 25 cm) | Beam | 40MPa | Concrete Rectangular | 250 | 425 | 1062.5 | 6987.5 | 0.74 | 1816.32 | G300E | 3513124.43 | 27.57 | G300E | 1819201.42 | 14.27
1182 | Story19 | B94 | 40 MPa RC Beam (42.5 cm x 25 cm) | Beam | 40MPa | Concrete Rectangular | 250 | 425 | 1062.5 | 4587.5 | 0.49 | 1192.47 | G300E | 2139085.71 | 16.78 | G300E | 1199224.44 | 9.41
1183 | Story19 | B95 | 40 MPa RC Beam (42.5 cm x 25 cm) | Beam | 40MPa | Concrete Rectangular | 250 | 425 | 1062.5 | 6987.5 | 0.74 | 1816.32 | G300E | 3409264.77 | 26.75 | G300E | 1819201.42 | 14.27
1184 | Story19 | B96 | 40 MPa RC Beam (42.5 cm x 25 cm) | Beam | 40MPa | Concrete Rectangular | 250 | 425 | 1062.5 | 4587.5 | 0.49 | 1192.47 | G300E | 2312427.68 | 18.14 | G300E | 721469.08 | 5.66
1185 | Story19 | B97 | 40 MPa RC Beam (42.5 cm x 25 cm) | Beam | 40MPa | Concrete Rectangular | 250 | 425 | 1062.5 | 6987.5 | 0.74 | 1816.32 | G300E | 3472469.89 | 27.25 | G300E | 1858572.73 | 14.58
1186 | Story19 | B98 | 40 MPa RC Beam (42.5 cm x 25 cm) | Beam | 40MPa | Concrete Rectangular | 250 | 425 | 1062.5 | 4587.5 | 0.49 | 1192.47 | G300E | 2413352.68 | 18.94 | G300E | 1199224.44 | 9.41
1187 | Story19 | B99 | 40 MPa RC Beam (42.5 cm x 25 cm) | Beam | 40MPa | Concrete Rectangular | 250 | 425 | 1062.5 | 6987.5 | 0.74 | 1816.32 | G300E | 3472469.89 | 27.25 | G300E | 1858572.73 | 14.58
1188 | Story2 | B1 | 40 MPa RC Beam (25 cm x 25 cm) | Beam | 40MPa | Concrete Rectangular | 250 | 250 | 625 | 6875 | 0.43 | 1051.22 | G300E | 2902187.5 | 22.77 | G300E | 774010.94 | 6.07
1189 | Story2 | B10 | 40 MPa RC Beam (25 cm x 25 cm) | Beam | 40MPa | Concrete Rectangular | 250 | 250 | 625 | 4475 | 0.28 | 684.25 | G300E | 1102448.21 | 8.65 | G300E | 791116.07 | 6.21
1190 | Story2 | B100 | 40 MPa RC Beam (25 cm x 25 cm) | Beam | 40MPa | Concrete Rectangular | 250 | 250 | 625 | 4475 | 0.28 | 684.25 | G300E | 1662782.14 | 13.05 | G300E | 365938.33 | 2.87
1191 | Story2 | B101 | 40 MPa RC Beam (25 cm x 25 cm) | Beam | 40MPa | Concrete Rectangular | 250 | 250 | 625 | 6875 | 0.43 | 1051.22 | G300E | 3032500 | 23.79 | G300E | 706146.88 | 5.54
1192 | Story2 | B102 | 40 MPa RC Beam (25 cm x 25 cm) | Beam | 40MPa | Concrete Rectangular | 250 | 250 | 625 | 4475 | 0.28 | 684.25 | G300E | 1680042.86 | 13.18 | G300E | 365938.33 | 2.87
1193 | Story2 | B103 | 40 MPa RC Beam (25 cm x 25 cm) | Beam | 40MPa | Concrete Rectangular | 250 | 250 | 625 | 6875 | 0.43 | 1051.22 | G300E | 3077500 | 24.15 | G300E | 701459.38 | 5.5
1194 | Story2 | B104 | 40 MPa RC Beam (25 cm x 25 cm) | Beam | 40MPa | Concrete Rectangular | 250 | 250 | 625 | 4475 | 0.28 | 684.25 | G300E | 1832832.14 | 14.38 | G300E | 495686.96 | 3.89
1195 | Story2 | B105 | 40 MPa RC Beam (25 cm x 25 cm) | Beam | 40MPa | Concrete Rectangular | 250 | 250 | 625 | 6875 | 0.43 | 1051.22 | G300E | 2902812.5 | 22.78 | G300E | 914635.94 | 7.18
1196 | Story2 | B106 | 40 MPa RC Beam (25 cm x 25 cm) | Beam | 40MPa | Concrete Rectangular | 250 | 250 | 625 | 4475 | 0.28 | 684.25 | G300E | 1712007.14 | 13.43 | G300E | 800705.36 | 6.28
1197 | Story2 | B107 | 40 MPa RC Beam (25 cm x 25 cm) | Beam | 40MPa | Concrete Rectangular | 250 | 250 | 625 | 4475 | 0.28 | 684.25 | G300E | 1662782.14 | 13.05 | G300E | 801664.29 | 6.29
1198 | Story2 | B108 | 40 MPa RC Beam (25 cm x 25 cm) | Beam | 40MPa | Concrete Rectangular | 250 | 250 | 625 | 4475 | 0.28 | 684.25 | G300E | 1664700 | 13.06 | G300E | 791116.07 | 6.21
1199 | Story2 | B109 | 40 MPa RC Beam (25 cm x 25 cm) | Beam | 40MPa | Concrete Rectangular | 250 | 250 | 625 | 4475 | 0.28 | 684.25 | G300E | 1664700 | 13.06 | G300E | 782485.71 | 6.14
1200 | Story2 | B11 | 40 MPa RC Beam (25 cm x 25 cm) | Beam | 40MPa | Concrete Rectangular | 250 | 250 | 625 | 6875 | 0.43 | 1051.22 | G300E | 3032500 | 23.79 | G300E | 403334.38 | 3.16
1201 | Story2 | B110 | 40 MPa RC Beam (25 cm x 25 cm) | Beam | 40MPa | Concrete Rectangular | 250 | 250 | 625 | 4475 | 0.28 | 684.25 | G300E | 1664700 | 13.06 | G300E | 791116.07 | 6.21
1202 | Story2 | B111 | 40 MPa RC Beam (25 cm x 25 cm) | Beam | 40MPa | Concrete Rectangular | 250 | 250 | 625 | 4475 | 0.28 | 684.25 | G300E | 1662782.14 | 13.05 | G300E | 801664.29 | 6.29
1203 | Story2 | B112 | 40 MPa RC Beam (25 cm x 25 cm) | Beam | 40MPa | Concrete Rectangular | 250 | 250 | 625 | 4475 | 0.28 | 684.25 | G300E | 1712007.14 | 13.43 | G300E | 801664.29 | 6.29
1204 | Story2 | B12 | 40 MPa RC Beam (25 cm x 25 cm) | Beam | 40MPa | Concrete Rectangular | 250 | 250 | 625 | 4475 | 0.28 | 684.25 | G300E | 1168933.93 | 9.17 | G300E | 801664.29 | 6.29
1205 | Story2 | B13 | 40 MPa RC Beam (25 cm x 25 cm) | Beam | 40MPa | Concrete Rectangular | 250 | 250 | 625 | 6875 | 0.43 | 1051.22 | G300E | 3077500 | 24.15 | G300E | 403334.38 | 3.16
1206 | Story2 | B14 | 40 MPa RC Beam (25 cm x 25 cm) | Beam | 40MPa | Concrete Rectangular | 250 | 250 | 625 | 4475 | 0.28 | 684.25 | G300E | 1216880.36 | 9.55 | G300E | 800705.36 | 6.28
1207 | Story2 | B15 | 40 MPa RC Beam (25 cm x 25 cm) | Beam | 40MPa | Concrete Rectangular | 250 | 250 | 625 | 6875 | 0.43 | 1051.22 | G300E | 2902187.5 | 22.77 | G300E | 774010.94 | 6.07
1208 | Story2 | B16 | 40 MPa RC Beam (25 cm x 25 cm) | Beam | 40MPa | Concrete Rectangular | 250 | 250 | 625 | 6875 | 0.43 | 1051.22 | G300E | 2550625 | 20.01 | G300E | 624375 | 4.9
1209 | Story2 | B17 | 40 MPa RC Beam (25 cm x 25 cm) | Beam | 40MPa | Concrete Rectangular | 250 | 250 | 625 | 4475 | 0.28 | 684.25 | G300E | 1602369.64 | 12.57 | G300E | 365938.33 | 2.87
1210 | Story2 | B18 | 40 MPa RC Beam (25 cm x 25 cm) | Beam | 40MPa | Concrete Rectangular | 250 | 250 | 625 | 6875 | 0.43 | 1051.22 | G300E | 2587187.5 | 20.3 | G300E | 0 | 0
1211 | Story2 | B19 | 40 MPa RC Beam (25 cm x 25 cm) | Beam | 40MPa | Concrete Rectangular | 250 | 250 | 625 | 4475 | 0.28 | 684.25 | G300E | 1442548.21 | 11.32 | G300E | 319323.21 | 2.51
1212 | Story2 | B2 | 40 MPa RC Beam (25 cm x 25 cm) | Beam | 40MPa | Concrete Rectangular | 250 | 250 | 625 | 4475 | 0.28 | 684.25 | G300E | 1216880.36 | 9.55 | G300E | 801664.29 | 6.29
1213 | Story2 | B20 | 40 MPa RC Beam (25 cm x 25 cm) | Beam | 40MPa | Concrete Rectangular | 250 | 250 | 625 | 6875 | 0.43 | 1051.22 | G300E | 2541562.5 | 19.94 | G300E | 0 | 0
1214 | Story2 | B21 | 40 MPa RC Beam (25 cm x 25 cm) | Beam | 40MPa | Concrete Rectangular | 250 | 250 | 625 | 4475 | 0.28 | 684.25 | G300E | 1418255.36 | 11.13 | G300E | 106441.07 | 0.84
1215 | Story2 | B22 | 40 MPa RC Beam (25 cm x 25 cm) | Beam | 40MPa | Concrete Rectangular | 250 | 250 | 625 | 6875 | 0.43 | 1051.22 | G300E | 2588125 | 20.31 | G300E | 0 | 0
1216 | Story2 | B23 | 40 MPa RC Beam (25 cm x 25 cm) | Beam | 40MPa | Concrete Rectangular | 250 | 250 | 625 | 4475 | 0.28 | 684.25 | G300E | 1396839.29 | 10.96 | G300E | 0 | 0
1217 | Story2 | B24 | 40 MPa RC Beam (25 cm x 25 cm) | Beam | 40MPa | Concrete Rectangular | 250 | 250 | 625 | 6875 | 0.43 | 1051.22 | G300E | 2523125 | 19.8 | G300E | 0 | 0
1218 | Story2 | B25 | 40 MPa RC Beam (25 cm x 25 cm) | Beam | 40MPa | Concrete Rectangular | 250 | 250 | 625 | 4475 | 0.28 | 684.25 | G300E | 1418575 | 11.13 | G300E | 0 | 0
1219 | Story2 | B26 | 40 MPa RC Beam (25 cm x 25 cm) | Beam | 40MPa | Concrete Rectangular | 250 | 250 | 625 | 6875 | 0.43 | 1051.22 | G300E | 2541562.5 | 19.94 | G300E | 0 | 0
1220 | Story2 | B27 | 40 MPa RC Beam (25 cm x 25 cm) | Beam | 40MPa | Concrete Rectangular | 250 | 250 | 625 | 4475 | 0.28 | 684.25 | G300E | 1442867.86 | 11.32 | G300E | 319323.21 | 2.51
1221 | Story2 | B28 | 40 MPa RC Beam (25 cm x 25 cm) | Beam | 40MPa | Concrete Rectangular | 250 | 250 | 625 | 6875 | 0.43 | 1051.22 | G300E | 2587187.5 | 20.3 | G300E | 0 | 0
1222 | Story2 | B29 | 40 MPa RC Beam (25 cm x 25 cm) | Beam | 40MPa | Concrete Rectangular | 250 | 250 | 625 | 4475 | 0.28 | 684.25 | G300E | 1602369.64 | 12.57 | G300E | 365938.33 | 2.87
1223 | Story2 | B3 | 40 MPa RC Beam (25 cm x 25 cm) | Beam | 40MPa | Concrete Rectangular | 250 | 250 | 625 | 6875 | 0.43 | 1051.22 | G300E | 3077500 | 24.15 | G300E | 507396.88 | 3.98
1224 | Story2 | B30 | 40 MPa RC Beam (25 cm x 25 cm) | Beam | 40MPa | Concrete Rectangular | 250 | 250 | 625 | 6875 | 0.43 | 1051.22 | G300E | 2550625 | 20.01 | G300E | 624375 | 4.9
1225 | Story2 | B31 | 40 MPa RC Beam (25 cm x 25 cm) | Beam | 40MPa | Concrete Rectangular | 250 | 250 | 625 | 6875 | 0.43 | 1051.22 | G300E | 2569375 | 20.16 | G300E | 728437.5 | 5.72
1226 | Story2 | B32 | 40 MPa RC Beam (25 cm x 25 cm) | Beam | 40MPa | Concrete Rectangular | 250 | 250 | 625 | 4475 | 0.28 | 684.25 | G300E | 1561135.71 | 12.25 | G300E | 365938.33 | 2.87
1227 | Story2 | B33 | 40 MPa RC Beam (25 cm x 25 cm) | Beam | 40MPa | Concrete Rectangular | 250 | 250 | 625 | 6875 | 0.43 | 1051.22 | G300E | 2628437.5 | 20.62 | G300E | 208125 | 1.63
1228 | Story2 | B34 | 40 MPa RC Beam (25 cm x 25 cm) | Beam | 40MPa | Concrete Rectangular | 250 | 250 | 625 | 4475 | 0.28 | 684.25 | G300E | 1409625 | 11.06 | G300E | 0 | 0
1229 | Story2 | B35 | 40 MPa RC Beam (25 cm x 25 cm) | Beam | 40MPa | Concrete Rectangular | 250 | 250 | 625 | 6875 | 0.43 | 1051.22 | G300E | 2623750 | 20.59 | G300E | 334974.22 | 2.63
1230 | Story2 | B36 | 40 MPa RC Beam (25 cm x 25 cm) | Beam | 40MPa | Concrete Rectangular | 250 | 250 | 625 | 4475 | 0.28 | 684.25 | G300E | 1387569.64 | 10.89 | G300E | 0 | 0
1231 | Story2 | B37 | 40 MPa RC Beam (25 cm x 25 cm) | Beam | 40MPa | Concrete Rectangular | 250 | 250 | 625 | 7200 | 0.45 | 1100.92 | G300E | 2893460.87 | 22.7 | G300E | 416973.91 | 3.27
1232 | Story2 | B38 | 40 MPa RC Beam (25 cm x 25 cm) | Beam | 40MPa | Concrete Rectangular | 250 | 250 | 625 | 4475 | 0.28 | 684.25 | G300E | 1327157.14 | 10.41 | G300E | 0 | 0
1233 | Story2 | B39 | 40 MPa RC Beam (25 cm x 25 cm) | Beam | 40MPa | Concrete Rectangular | 250 | 250 | 625 | 7200 | 0.45 | 1100.92 | G300E | 2828347.83 | 22.19 | G300E | 416973.91 | 3.27
1234 | Story2 | B4 | 40 MPa RC Beam (25 cm x 25 cm) | Beam | 40MPa | Concrete Rectangular | 250 | 250 | 625 | 4475 | 0.28 | 684.25 | G300E | 1168933.93 | 9.17 | G300E | 801664.29 | 6.29
1235 | Story2 | B40 | 40 MPa RC Beam (25 cm x 25 cm) | Beam | 40MPa | Concrete Rectangular | 250 | 250 | 625 | 4475 | 0.28 | 684.25 | G300E | 1387569.64 | 10.89 | G300E | 0 | 0
1236 | Story2 | B41 | 40 MPa RC Beam (25 cm x 25 cm) | Beam | 40MPa | Concrete Rectangular | 250 | 250 | 625 | 6875 | 0.43 | 1051.22 | G300E | 2624062.5 | 20.59 | G300E | 334974.22 | 2.63
1237 | Story2 | B42 | 40 MPa RC Beam (25 cm x 25 cm) | Beam | 40MPa | Concrete Rectangular | 250 | 250 | 625 | 4475 | 0.28 | 684.25 | G300E | 1409625 | 11.06 | G300E | 0 | 0
1238 | Story2 | B43 | 40 MPa RC Beam (25 cm x 25 cm) | Beam | 40MPa | Concrete Rectangular | 250 | 250 | 625 | 6875 | 0.43 | 1051.22 | G300E | 2628750 | 20.63 | G300E | 208125 | 1.63
1239 | Story2 | B44 | 40 MPa RC Beam (25 cm x 25 cm) | Beam | 40MPa | Concrete Rectangular | 250 | 250 | 625 | 4475 | 0.28 | 684.25 | G300E | 1561135.71 | 12.25 | G300E | 365938.33 | 2.87
1240 | Story2 | B45 | 40 MPa RC Beam (25 cm x 25 cm) | Beam | 40MPa | Concrete Rectangular | 250 | 250 | 625 | 6875 | 0.43 | 1051.22 | G300E | 2569062.5 | 20.16 | G300E | 728437.5 | 5.72
1241 | Story2 | B46 | 40 MPa RC Beam (25 cm x 25 cm) | Beam | 40MPa | Concrete Rectangular | 250 | 250 | 625 | 6875 | 0.43 | 1051.22 | G300E | 2557500 | 20.07 | G300E | 832500 | 6.53
1242 | Story2 | B47 | 40 MPa RC Beam (25 cm x 25 cm) | Beam | 40MPa | Concrete Rectangular | 250 | 250 | 625 | 4475 | 0.28 | 684.25 | G300E | 1562733.93 | 12.26 | G300E | 555512.92 | 4.36
1243 | Story2 | B48 | 40 MPa RC Beam (25 cm x 25 cm) | Beam | 40MPa | Concrete Rectangular | 250 | 250 | 625 | 6875 | 0.43 | 1051.22 | G300E | 2606875 | 20.45 | G300E | 312187.5 | 2.45
1244 | Story2 | B49 | 40 MPa RC Beam (25 cm x 25 cm) | Beam | 40MPa | Concrete Rectangular | 250 | 250 | 625 | 4475 | 0.28 | 684.25 | G300E | 1436475 | 11.27 | G300E | 212882.14 | 1.67
1245 | Story2 | B5 | 40 MPa RC Beam (25 cm x 25 cm) | Beam | 40MPa | Concrete Rectangular | 250 | 250 | 625 | 6875 | 0.43 | 1051.22 | G300E | 3032500 | 23.79 | G300E | 403334.38 | 3.16
1246 | Story2 | B50 | 40 MPa RC Beam (25 cm x 25 cm) | Beam | 40MPa | Concrete Rectangular | 250 | 250 | 625 | 6875 | 0.43 | 1051.22 | G300E | 2181250 | 17.11 | G300E | 624375 | 4.9
1247 | Story2 | B51 | 40 MPa RC Beam (25 cm x 25 cm) | Beam | 40MPa | Concrete Rectangular | 250 | 250 | 625 | 4800 | 0.3 | 733.94 | G300E | 1633280 | 12.82 | G300E | 745920 | 5.85
1248 | Story2 | B55 | 40 MPa RC Beam (25 cm x 25 cm) | Beam | 40MPa | Concrete Rectangular | 250 | 250 | 625 | 4475 | 0.28 | 684.25 | G300E | 1525378.33 | 11.97 | G300E | 695415 | 5.46
1249 | Story2 | B56 | 40 MPa RC Beam (25 cm x 25 cm) | Beam | 40MPa | Concrete Rectangular | 250 | 250 | 625 | 6875 | 0.43 | 1051.22 | G300E | 2178437.5 | 17.09 | G300E | 624375 | 4.9
1250 | Story2 | B57 | 40 MPa RC Beam (25 cm x 25 cm) | Beam | 40MPa | Concrete Rectangular | 250 | 250 | 625 | 4475 | 0.28 | 684.25 | G300E | 1434557.14 | 11.26 | G300E | 212882.14 | 1.67
1251 | Story2 | B58 | 40 MPa RC Beam (25 cm x 25 cm) | Beam | 40MPa | Concrete Rectangular | 250 | 250 | 625 | 6875 | 0.43 | 1051.22 | G300E | 2607812.5 | 20.46 | G300E | 312187.5 | 2.45
1252 | Story2 | B59 | 40 MPa RC Beam (25 cm x 25 cm) | Beam | 40MPa | Concrete Rectangular | 250 | 250 | 625 | 4475 | 0.28 | 684.25 | G300E | 1562733.93 | 12.26 | G300E | 555512.92 | 4.36
1253 | Story2 | B6 | 40 MPa RC Beam (25 cm x 25 cm) | Beam | 40MPa | Concrete Rectangular | 250 | 250 | 625 | 4475 | 0.28 | 684.25 | G300E | 1102448.21 | 8.65 | G300E | 791116.07 | 6.21
1254 | Story2 | B60 | 40 MPa RC Beam (25 cm x 25 cm) | Beam | 40MPa | Concrete Rectangular | 250 | 250 | 625 | 6875 | 0.43 | 1051.22 | G300E | 2557187.5 | 20.06 | G300E | 832500 | 6.53
1255 | Story2 | B61 | 40 MPa RC Beam (25 cm x 25 cm) | Beam | 40MPa | Concrete Rectangular | 250 | 250 | 625 | 6875 | 0.43 | 1051.22 | G300E | 2502187.5 | 19.63 | G300E | 728437.5 | 5.72
1256 | Story2 | B62 | 40 MPa RC Beam (25 cm x 25 cm) | Beam | 40MPa | Concrete Rectangular | 250 | 250 | 625 | 4475 | 0.28 | 684.25 | G300E | 1573921.43 | 12.35 | G300E | 555512.92 | 4.36
1257 | Story2 | B63 | 40 MPa RC Beam (25 cm x 25 cm) | Beam | 40MPa | Concrete Rectangular | 250 | 250 | 625 | 6875 | 0.43 | 1051.22 | G300E | 2628750 | 20.63 | G300E | 624375 | 4.9
1258 | Story2 | B64 | 40 MPa RC Beam (25 cm x 25 cm) | Beam | 40MPa | Concrete Rectangular | 250 | 250 | 625 | 4475 | 0.28 | 684.25 | G300E | 1456612.5 | 11.43 | G300E | 319323.21 | 2.51
1259 | Story2 | B65 | 40 MPa RC Beam (25 cm x 25 cm) | Beam | 40MPa | Concrete Rectangular | 250 | 250 | 625 | 6875 | 0.43 | 1051.22 | G300E | 2623750 | 20.59 | G300E | 647161.72 | 5.08
1260 | Story2 | B66 | 40 MPa RC Beam (25 cm x 25 cm) | Beam | 40MPa | Concrete Rectangular | 250 | 250 | 625 | 4800 | 0.3 | 733.94 | G300E | 1672000 | 13.12 | G300E | 745920 | 5.85
1261 | Story2 | B67 | 40 MPa RC Beam (25 cm x 25 cm) | Beam | 40MPa | Concrete Rectangular | 250 | 250 | 625 | 6875 | 0.43 | 1051.22 | G300E | 2762853.26 | 21.68 | G300E | 696766.3 | 5.47
1262 | Story2 | B69 | 40 MPa RC Beam (25 cm x 25 cm) | Beam | 40MPa | Concrete Rectangular | 250 | 250 | 625 | 6875 | 0.43 | 1051.22 | G300E | 2705760.87 | 21.23 | G300E | 696766.3 | 5.47
1263 | Story2 | B7 | 40 MPa RC Beam (25 cm x 25 cm) | Beam | 40MPa | Concrete Rectangular | 250 | 250 | 625 | 6875 | 0.43 | 1051.22 | G300E | 3045312.5 | 23.89 | G300E | 403334.38 | 3.16
1264 | Story2 | B70 | 40 MPa RC Beam (25 cm x 25 cm) | Beam | 40MPa | Concrete Rectangular | 250 | 250 | 625 | 4475 | 0.28 | 684.25 | G300E | 1605928.33 | 12.6 | G300E | 596070 | 4.68
1265 | Story2 | B71 | 40 MPa RC Beam (25 cm x 25 cm) | Beam | 40MPa | Concrete Rectangular | 250 | 250 | 625 | 6875 | 0.43 | 1051.22 | G300E | 2558750 | 20.08 | G300E | 669948.44 | 5.26
1266 | Story2 | B72 | 40 MPa RC Beam (25 cm x 25 cm) | Beam | 40MPa | Concrete Rectangular | 250 | 250 | 625 | 4475 | 0.28 | 684.25 | G300E | 1455014.29 | 11.42 | G300E | 319323.21 | 2.51
1267 | Story2 | B73 | 40 MPa RC Beam (25 cm x 25 cm) | Beam | 40MPa | Concrete Rectangular | 250 | 250 | 625 | 6875 | 0.43 | 1051.22 | G300E | 2666067.71 | 20.92 | G300E | 614119.4 | 4.82
1268 | Story2 | B74 | 40 MPa RC Beam (25 cm x 25 cm) | Beam | 40MPa | Concrete Rectangular | 250 | 250 | 625 | 4475 | 0.28 | 684.25 | G300E | 1573601.79 | 12.35 | G300E | 555512.92 | 4.36
1269 | Story2 | B75 | 40 MPa RC Beam (25 cm x 25 cm) | Beam | 40MPa | Concrete Rectangular | 250 | 250 | 625 | 6875 | 0.43 | 1051.22 | G300E | 2497187.5 | 19.59 | G300E | 728437.5 | 5.72
1270 | Story2 | B76 | 40 MPa RC Beam (25 cm x 25 cm) | Beam | 40MPa | Concrete Rectangular | 250 | 250 | 625 | 6875 | 0.43 | 1051.22 | G300E | 2486250 | 19.51 | G300E | 728437.5 | 5.72
1271 | Story2 | B77 | 40 MPa RC Beam (25 cm x 25 cm) | Beam | 40MPa | Concrete Rectangular | 250 | 250 | 625 | 4475 | 0.28 | 684.25 | G300E | 1675887.5 | 13.15 | G300E | 578820.47 | 4.54
1272 | Story2 | B78 | 40 MPa RC Beam (25 cm x 25 cm) | Beam | 40MPa | Concrete Rectangular | 250 | 250 | 625 | 6875 | 0.43 | 1051.22 | G300E | 2587187.5 | 20.3 | G300E | 612187.5 | 4.8
1273 | Story2 | B79 | 40 MPa RC Beam (25 cm x 25 cm) | Beam | 40MPa | Concrete Rectangular | 250 | 250 | 625 | 4475 | 0.28 | 684.25 | G300E | 1603967.86 | 12.59 | G300E | 319323.21 | 2.51
1274 | Story2 | B8 | 40 MPa RC Beam (25 cm x 25 cm) | Beam | 40MPa | Concrete Rectangular | 250 | 250 | 625 | 4475 | 0.28 | 684.25 | G300E | 1102767.86 | 8.65 | G300E | 782485.71 | 6.14
1275 | Story2 | B80 | 40 MPa RC Beam (25 cm x 25 cm) | Beam | 40MPa | Concrete Rectangular | 250 | 250 | 625 | 6875 | 0.43 | 1051.22 | G300E | 2541562.5 | 19.94 | G300E | 616875 | 4.84
1276 | Story2 | B81 | 40 MPa RC Beam (25 cm x 25 cm) | Beam | 40MPa | Concrete Rectangular | 250 | 250 | 625 | 4475 | 0.28 | 684.25 | G300E | 1584789.29 | 12.43 | G300E | 0 | 0
1277 | Story2 | B82 | 40 MPa RC Beam (25 cm x 25 cm) | Beam | 40MPa | Concrete Rectangular | 250 | 250 | 625 | 6875 | 0.43 | 1051.22 | G300E | 2588125 | 20.31 | G300E | 617812.5 | 4.85
1278 | Story2 | B83 | 40 MPa RC Beam (25 cm x 25 cm) | Beam | 40MPa | Concrete Rectangular | 250 | 250 | 625 | 4475 | 0.28 | 684.25 | G300E | 1520860.71 | 11.93 | G300E | 0 | 0
1279 | Story2 | B84 | 40 MPa RC Beam (25 cm x 25 cm) | Beam | 40MPa | Concrete Rectangular | 250 | 250 | 625 | 6875 | 0.43 | 1051.22 | G300E | 2523125 | 19.8 | G300E | 617812.5 | 4.85
1280 | Story2 | B85 | 40 MPa RC Beam (25 cm x 25 cm) | Beam | 40MPa | Concrete Rectangular | 250 | 250 | 625 | 4475 | 0.28 | 684.25 | G300E | 1584789.29 | 12.43 | G300E | 0 | 0
1281 | Story2 | B86 | 40 MPa RC Beam (25 cm x 25 cm) | Beam | 40MPa | Concrete Rectangular | 250 | 250 | 625 | 6875 | 0.43 | 1051.22 | G300E | 2541250 | 19.94 | G300E | 617812.5 | 4.85
1282 | Story2 | B87 | 40 MPa RC Beam (25 cm x 25 cm) | Beam | 40MPa | Concrete Rectangular | 250 | 250 | 625 | 4475 | 0.28 | 684.25 | G300E | 1605885.71 | 12.6 | G300E | 319323.21 | 2.51
1283 | Story2 | B88 | 40 MPa RC Beam (25 cm x 25 cm) | Beam | 40MPa | Concrete Rectangular | 250 | 250 | 625 | 6875 | 0.43 | 1051.22 | G300E | 2589375 | 20.32 | G300E | 612187.5 | 4.8
1284 | Story2 | B89 | 40 MPa RC Beam (25 cm x 25 cm) | Beam | 40MPa | Concrete Rectangular | 250 | 250 | 625 | 4475 | 0.28 | 684.25 | G300E | 1604945.59 | 12.59 | G300E | 529491.21 | 4.15
1285 | Story2 | B9 | 40 MPa RC Beam (25 cm x 25 cm) | Beam | 40MPa | Concrete Rectangular | 250 | 250 | 625 | 6875 | 0.43 | 1051.22 | G300E | 3045312.5 | 23.89 | G300E | 507396.88 | 3.98
1286 | Story2 | B90 | 40 MPa RC Beam (25 cm x 25 cm) | Beam | 40MPa | Concrete Rectangular | 250 | 250 | 625 | 6875 | 0.43 | 1051.22 | G300E | 2553100 | 20.03 | G300E | 707575 | 5.55
1287 | Story2 | B91 | 40 MPa RC Beam (25 cm x 25 cm) | Beam | 40MPa | Concrete Rectangular | 250 | 250 | 625 | 6875 | 0.43 | 1051.22 | G300E | 2902187.5 | 22.77 | G300E | 914635.94 | 7.18
1288 | Story2 | B92 | 40 MPa RC Beam (25 cm x 25 cm) | Beam | 40MPa | Concrete Rectangular | 250 | 250 | 625 | 4475 | 0.28 | 684.25 | G300E | 1831553.57 | 14.37 | G300E | 602128.03 | 4.72
1289 | Story2 | B93 | 40 MPa RC Beam (25 cm x 25 cm) | Beam | 40MPa | Concrete Rectangular | 250 | 250 | 625 | 6875 | 0.43 | 1051.22 | G300E | 3077500 | 24.15 | G300E | 706146.88 | 5.54
1290 | Story2 | B94 | 40 MPa RC Beam (25 cm x 25 cm) | Beam | 40MPa | Concrete Rectangular | 250 | 250 | 625 | 4475 | 0.28 | 684.25 | G300E | 1681641.07 | 13.19 | G300E | 365938.33 | 2.87
1291 | Story2 | B95 | 40 MPa RC Beam (25 cm x 25 cm) | Beam | 40MPa | Concrete Rectangular | 250 | 250 | 625 | 6875 | 0.43 | 1051.22 | G300E | 3032500 | 23.79 | G300E | 706146.88 | 5.54
1292 | Story2 | B96 | 40 MPa RC Beam (25 cm x 25 cm) | Beam | 40MPa | Concrete Rectangular | 250 | 250 | 625 | 4475 | 0.28 | 684.25 | G300E | 1662782.14 | 13.05 | G300E | 365938.33 | 2.87
1293 | Story2 | B97 | 40 MPa RC Beam (25 cm x 25 cm) | Beam | 40MPa | Concrete Rectangular | 250 | 250 | 625 | 6875 | 0.43 | 1051.22 | G300E | 3045312.5 | 23.89 | G300E | 706146.88 | 5.54
1294 | Story2 | B98 | 40 MPa RC Beam (25 cm x 25 cm) | Beam | 40MPa | Concrete Rectangular | 250 | 250 | 625 | 4475 | 0.28 | 684.25 | G300E | 1635292.86 | 12.83 | G300E | 46615.12 | 0.37
1295 | Story2 | B99 | 40 MPa RC Beam (25 cm x 25 cm) | Beam | 40MPa | Concrete Rectangular | 250 | 250 | 625 | 6875 | 0.43 | 1051.22 | G300E | 3045312.5 | 23.89 | G300E | 709271.88 | 5.57
1296 | Story20 | B1 | 40 MPa RC Beam (42.5 cm x 25 cm) | Beam | 40MPa | Concrete Rectangular | 250 | 425 | 1062.5 | 6987.5 | 0.74 | 1816.32 | G300E | 3125953.41 | 24.53 | G300E | 2824105.4 | 22.16
1297 | Story20 | B10 | 40 MPa RC Beam (42.5 cm x 25 cm) | Beam | 40MPa | Concrete Rectangular | 250 | 425 | 1062.5 | 4587.5 | 0.49 | 1192.47 | G300E | 1435887.5 | 11.27 | G300E | 1757942.78 | 13.79
1298 | Story20 | B100 | 40 MPa RC Beam (42.5 cm x 25 cm) | Beam | 40MPa | Concrete Rectangular | 250 | 425 | 1062.5 | 4587.5 | 0.49 | 1192.47 | G300E | 2106317.86 | 16.53 | G300E | 162475.82 | 1.27
1299 | Story20 | B101 | 40 MPa RC Beam (42.5 cm x 25 cm) | Beam | 40MPa | Concrete Rectangular | 250 | 425 | 1062.5 | 6987.5 | 0.74 | 1816.32 | G300E | 3356858.52 | 26.34 | G300E | 2015234.46 | 15.81
1300 | Story20 | B102 | 40 MPa RC Beam (42.5 cm x 25 cm) | Beam | 40MPa | Concrete Rectangular | 250 | 425 | 1062.5 | 4587.5 | 0.49 | 1192.47 | G300E | 1823531.25 | 14.31 | G300E | 1199224.44 | 9.41
1301 | Story20 | B103 | 40 MPa RC Beam (42.5 cm x 25 cm) | Beam | 40MPa | Concrete Rectangular | 250 | 425 | 1062.5 | 6987.5 | 0.74 | 1816.32 | G300E | 3372103.98 | 26.46 | G300E | 1863158.2 | 14.62
1302 | Story20 | B104 | 40 MPa RC Beam (42.5 cm x 25 cm) | Beam | 40MPa | Concrete Rectangular | 250 | 425 | 1062.5 | 4587.5 | 0.49 | 1192.47 | G300E | 1876942.86 | 14.73 | G300E | 171876.09 | 1.35
1303 | Story20 | B105 | 40 MPa RC Beam (42.5 cm x 25 cm) | Beam | 40MPa | Concrete Rectangular | 250 | 425 | 1062.5 | 6987.5 | 0.74 | 1816.32 | G300E | 3126588.64 | 24.53 | G300E | 2824105.4 | 22.16
1304 | Story20 | B106 | 40 MPa RC Beam (42.5 cm x 25 cm) | Beam | 40MPa | Concrete Rectangular | 250 | 425 | 1062.5 | 4587.5 | 0.49 | 1192.47 | G300E | 1538450.89 | 12.07 | G300E | 1843112.83 | 14.46
1305 | Story20 | B107 | 40 MPa RC Beam (42.5 cm x 25 cm) | Beam | 40MPa | Concrete Rectangular | 250 | 425 | 1062.5 | 4587.5 | 0.49 | 1192.47 | G300E | 1435887.5 | 11.27 | G300E | 2221267.09 | 17.43
1306 | Story20 | B108 | 40 MPa RC Beam (42.5 cm x 25 cm) | Beam | 40MPa | Concrete Rectangular | 250 | 425 | 1062.5 | 4587.5 | 0.49 | 1192.47 | G300E | 1538450.89 | 12.07 | G300E | 1757942.78 | 13.79
1307 | Story20 | B109 | 40 MPa RC Beam (42.5 cm x 25 cm) | Beam | 40MPa | Concrete Rectangular | 250 | 425 | 1062.5 | 4587.5 | 0.49 | 1192.47 | G300E | 1435887.5 | 11.27 | G300E | 1117986.53 | 8.77
1308 | Story20 | B11 | 40 MPa RC Beam (42.5 cm x 25 cm) | Beam | 40MPa | Concrete Rectangular | 250 | 425 | 1062.5 | 6987.5 | 0.74 | 1816.32 | G300E | 3356858.52 | 26.34 | G300E | 1552160.53 | 12.18
1309 | Story20 | B110 | 40 MPa RC Beam (42.5 cm x 25 cm) | Beam | 40MPa | Concrete Rectangular | 250 | 425 | 1062.5 | 4587.5 | 0.49 | 1192.47 | G300E | 1538450.89 | 12.07 | G300E | 1757942.78 | 13.79
1310 | Story20 | B111 | 40 MPa RC Beam (42.5 cm x 25 cm) | Beam | 40MPa | Concrete Rectangular | 250 | 425 | 1062.5 | 4587.5 | 0.49 | 1192.47 | G300E | 1435887.5 | 11.27 | G300E | 2221267.09 | 17.43
1311 | Story20 | B112 | 40 MPa RC Beam (42.5 cm x 25 cm) | Beam | 40MPa | Concrete Rectangular | 250 | 425 | 1062.5 | 4587.5 | 0.49 | 1192.47 | G300E | 1538450.89 | 12.07 | G300E | 1843112.83 | 14.46
1312 | Story20 | B12 | 40 MPa RC Beam (42.5 cm x 25 cm) | Beam | 40MPa | Concrete Rectangular | 250 | 425 | 1062.5 | 4587.5 | 0.49 | 1192.47 | G300E | 1435887.5 | 11.27 | G300E | 2221267.09 | 17.43
1313 | Story20 | B13 | 40 MPa RC Beam (42.5 cm x 25 cm) | Beam | 40MPa | Concrete Rectangular | 250 | 425 | 1062.5 | 6987.5 | 0.74 | 1816.32 | G300E | 3372421.59 | 26.46 | G300E | 1400074.81 | 10.99
1314 | Story20 | B14 | 40 MPa RC Beam (42.5 cm x 25 cm) | Beam | 40MPa | Concrete Rectangular | 250 | 425 | 1062.5 | 4587.5 | 0.49 | 1192.47 | G300E | 1538450.89 | 12.07 | G300E | 1843112.83 | 14.46
1315 | Story20 | B15 | 40 MPa RC Beam (42.5 cm x 25 cm) | Beam | 40MPa | Concrete Rectangular | 250 | 425 | 1062.5 | 6987.5 | 0.74 | 1816.32 | G300E | 3125953.41 | 24.53 | G300E | 2824105.4 | 22.16
1316 | Story20 | B16 | 40 MPa RC Beam (42.5 cm x 25 cm) | Beam | 40MPa | Concrete Rectangular | 250 | 425 | 1062.5 | 6987.5 | 0.74 | 1816.32 | G300E | 3020505.68 | 23.7 | G300E | 2611926.71 | 20.49
1317 | Story20 | B17 | 40 MPa RC Beam (42.5 cm x 25 cm) | Beam | 40MPa | Concrete Rectangular | 250 | 425 | 1062.5 | 4587.5 | 0.49 | 1192.47 | G300E | 1979833.93 | 15.53 | G300E | 129853.37 | 1.02
1318 | Story20 | B18 | 40 MPa RC Beam (42.5 cm x 25 cm) | Beam | 40MPa | Concrete Rectangular | 250 | 425 | 1062.5 | 6987.5 | 0.74 | 1816.32 | G300E | 3090698.3 | 24.25 | G300E | 1162389.21 | 9.12
1319 | Story20 | B19 | 40 MPa RC Beam (42.5 cm x 25 cm) | Beam | 40MPa | Concrete Rectangular | 250 | 425 | 1062.5 | 4587.5 | 0.49 | 1192.47 | G300E | 1806819.64 | 14.18 | G300E | 1199224.44 | 9.41
1320 | Story20 | B2 | 40 MPa RC Beam (42.5 cm x 25 cm) | Beam | 40MPa | Concrete Rectangular | 250 | 425 | 1062.5 | 4587.5 | 0.49 | 1192.47 | G300E | 1538450.89 | 12.07 | G300E | 1843112.83 | 14.46
1321 | Story20 | B20 | 40 MPa RC Beam (42.5 cm x 25 cm) | Beam | 40MPa | Concrete Rectangular | 250 | 425 | 1062.5 | 6987.5 | 0.74 | 1816.32 | G300E | 3089110.23 | 24.24 | G300E | 1162389.21 | 9.12
1322 | Story20 | B21 | 40 MPa RC Beam (42.5 cm x 25 cm) | Beam | 40MPa | Concrete Rectangular | 250 | 425 | 1062.5 | 4587.5 | 0.49 | 1192.47 | G300E | 1901191.07 | 14.92 | G300E | 121856.86 | 0.96
1323 | Story20 | B22 | 40 MPa RC Beam (42.5 cm x 25 cm) | Beam | 40MPa | Concrete Rectangular | 250 | 425 | 1062.5 | 6987.5 | 0.74 | 1816.32 | G300E | 3568389.2 | 28 | G300E | 1201760.51 | 9.43
1324 | Story20 | B23 | 40 MPa RC Beam (42.5 cm x 25 cm) | Beam | 40MPa | Concrete Rectangular | 250 | 425 | 1062.5 | 4587.5 | 0.49 | 1192.47 | G300E | 1463412.5 | 11.48 | G300E | 243713.72 | 1.91
1325 | Story20 | B24 | 40 MPa RC Beam (42.5 cm x 25 cm) | Beam | 40MPa | Concrete Rectangular | 250 | 425 | 1062.5 | 6987.5 | 0.74 | 1816.32 | G300E | 3568389.2 | 28 | G300E | 1201760.51 | 9.43
1326 | Story20 | B25 | 40 MPa RC Beam (42.5 cm x 25 cm) | Beam | 40MPa | Concrete Rectangular | 250 | 425 | 1062.5 | 4587.5 | 0.49 | 1192.47 | G300E | 1901191.07 | 14.92 | G300E | 121856.86 | 0.96
1327 | Story20 | B26 | 40 MPa RC Beam (42.5 cm x 25 cm) | Beam | 40MPa | Concrete Rectangular | 250 | 425 | 1062.5 | 6987.5 | 0.74 | 1816.32 | G300E | 3089110.23 | 24.24 | G300E | 1162389.21 | 9.12
1328 | Story20 | B27 | 40 MPa RC Beam (42.5 cm x 25 cm) | Beam | 40MPa | Concrete Rectangular | 250 | 425 | 1062.5 | 4587.5 | 0.49 | 1192.47 | G300E | 1806819.64 | 14.18 | G300E | 1199224.44 | 9.41
1329 | Story20 | B28 | 40 MPa RC Beam (42.5 cm x 25 cm) | Beam | 40MPa | Concrete Rectangular | 250 | 425 | 1062.5 | 6987.5 | 0.74 | 1816.32 | G300E | 3090698.3 | 24.25 | G300E | 1162389.21 | 9.12
1330 | Story20 | B29 | 40 MPa RC Beam (42.5 cm x 25 cm) | Beam | 40MPa | Concrete Rectangular | 250 | 425 | 1062.5 | 4587.5 | 0.49 | 1192.47 | G300E | 1877270.54 | 14.73 | G300E | 129853.37 | 1.02
1331 | Story20 | B3 | 40 MPa RC Beam (42.5 cm x 25 cm) | Beam | 40MPa | Concrete Rectangular | 250 | 425 | 1062.5 | 6987.5 | 0.74 | 1816.32 | G300E | 3372103.98 | 26.46 | G300E | 1400074.81 | 10.99
1332 | Story20 | B30 | 40 MPa RC Beam (42.5 cm x 25 cm) | Beam | 40MPa | Concrete Rectangular | 250 | 425 | 1062.5 | 6987.5 | 0.74 | 1816.32 | G300E | 3020505.68 | 23.7 | G300E | 2611926.71 | 20.49
1333 | Story20 | B31 | 40 MPa RC Beam (42.5 cm x 25 cm) | Beam | 40MPa | Concrete Rectangular | 250 | 425 | 1062.5 | 6987.5 | 0.74 | 1816.32 | G300E | 2986521.02 | 23.43 | G300E | 3402175 | 26.69
1334 | Story20 | B32 | 40 MPa RC Beam (42.5 cm x 25 cm) | Beam | 40MPa | Concrete Rectangular | 250 | 425 | 1062.5 | 4587.5 | 0.49 | 1192.47 | G300E | 1832706.25 | 14.38 | G300E | 1717431.55 | 13.48
1335 | Story20 | B33 | 40 MPa RC Beam (42.5 cm x 25 cm) | Beam | 40MPa | Concrete Rectangular | 250 | 425 | 1062.5 | 6987.5 | 0.74 | 1816.32 | G300E | 3206309.66 | 25.16 | G300E | 2052304.26 | 16.1
1336 | Story20 | B34 | 40 MPa RC Beam (42.5 cm x 25 cm) | Beam | 40MPa | Concrete Rectangular | 250 | 425 | 1062.5 | 4587.5 | 0.49 | 1192.47 | G300E | 1793712.5 | 14.07 | G300E | 1199224.44 | 9.41
1337 | Story20 | B35 | 40 MPa RC Beam (42.5 cm x 25 cm) | Beam | 40MPa | Concrete Rectangular | 250 | 425 | 1062.5 | 6987.5 | 0.74 | 1816.32 | G300E | 3273643.75 | 25.69 | G300E | 1280503.13 | 10.05
1338 | Story20 | B36 | 40 MPa RC Beam (42.5 cm x 25 cm) | Beam | 40MPa | Concrete Rectangular | 250 | 425 | 1062.5 | 4587.5 | 0.49 | 1192.47 | G300E | 2022759.82 | 15.87 | G300E | 1077367.58 | 8.45
1339 | Story20 | B37 | 40 MPa RC Beam (42.5 cm x 25 cm) | Beam | 40MPa | Concrete Rectangular | 250 | 425 | 1062.5 | 7200 | 0.76 | 1871.56 | G300E | 3508591.3 | 27.53 | G300E | 1453021.83 | 11.4
1340 | Story20 | B38 | 40 MPa RC Beam (42.5 cm x 25 cm) | Beam | 40MPa | Concrete Rectangular | 250 | 425 | 1062.5 | 4587.5 | 0.49 | 1192.47 | G300E | 1648223.21 | 12.93 | G300E | 1199224.44 | 9.41
1341 | Story20 | B39 | 40 MPa RC Beam (42.5 cm x 25 cm) | Beam | 40MPa | Concrete Rectangular | 250 | 425 | 1062.5 | 7200 | 0.76 | 1871.56 | G300E | 3510782.61 | 27.55 | G300E | 1453021.83 | 11.4
1342 | Story20 | B4 | 40 MPa RC Beam (42.5 cm x 25 cm) | Beam | 40MPa | Concrete Rectangular | 250 | 425 | 1062.5 | 4587.5 | 0.49 | 1192.47 | G300E | 1435887.5 | 11.27 | G300E | 2221267.09 | 17.43
1343 | Story20 | B40 | 40 MPa RC Beam (42.5 cm x 25 cm) | Beam | 40MPa | Concrete Rectangular | 250 | 425 | 1062.5 | 4587.5 | 0.49 | 1192.47 | G300E | 2022759.82 | 15.87 | G300E | 1077367.58 | 8.45
1344 | Story20 | B41 | 40 MPa RC Beam (42.5 cm x 25 cm) | Beam | 40MPa | Concrete Rectangular | 250 | 425 | 1062.5 | 6987.5 | 0.74 | 1816.32 | G300E | 3273326.14 | 25.68 | G300E | 1280503.13 | 10.05
1345 | Story20 | B42 | 40 MPa RC Beam (42.5 cm x 25 cm) | Beam | 40MPa | Concrete Rectangular | 250 | 425 | 1062.5 | 4587.5 | 0.49 | 1192.47 | G300E | 1793712.5 | 14.07 | G300E | 1199224.44 | 9.41
1346 | Story20 | B43 | 40 MPa RC Beam (42.5 cm x 25 cm) | Beam | 40MPa | Concrete Rectangular | 250 | 425 | 1062.5 | 6987.5 | 0.74 | 1816.32 | G300E | 3206309.66 | 25.16 | G300E | 2052304.26 | 16.1
1347 | Story20 | B44 | 40 MPa RC Beam (42.5 cm x 25 cm) | Beam | 40MPa | Concrete Rectangular | 250 | 425 | 1062.5 | 4587.5 | 0.49 | 1192.47 | G300E | 1730142.86 | 13.58 | G300E | 1717431.55 | 13.48
1348 | Story20 | B45 | 40 MPa RC Beam (42.5 cm x 25 cm) | Beam | 40MPa | Concrete Rectangular | 250 | 425 | 1062.5 | 6987.5 | 0.74 | 1816.32 | G300E | 2986521.02 | 23.43 | G300E | 3402175 | 26.69
1349 | Story20 | B46 | 40 MPa RC Beam (42.5 cm x 25 cm) | Beam | 40MPa | Concrete Rectangular | 250 | 425 | 1062.5 | 6987.5 | 0.74 | 1816.32 | G300E | 2800717.05 | 21.98 | G300E | 2167293.18 | 17.01
1350 | Story20 | B47 | 40 MPa RC Beam (42.5 cm x 25 cm) | Beam | 40MPa | Concrete Rectangular | 250 | 425 | 1062.5 | 4587.5 | 0.49 | 1192.47 | G300E | 1703273.21 | 13.36 | G300E | 1199224.44 | 9.41
1351 | Story20 | B48 | 40 MPa RC Beam (42.5 cm x 25 cm) | Beam | 40MPa | Concrete Rectangular | 250 | 425 | 1062.5 | 6987.5 | 0.74 | 1816.32 | G300E | 3001448.86 | 23.55 | G300E | 1162389.21 | 9.12
1352 | Story20 | B49 | 40 MPa RC Beam (42.5 cm x 25 cm) | Beam | 40MPa | Concrete Rectangular | 250 | 425 | 1062.5 | 4587.5 | 0.49 | 1192.47 | G300E | 1711792.86 | 13.43 | G300E | 1199224.44 | 9.41
1353 | Story20 | B5 | 40 MPa RC Beam (42.5 cm x 25 cm) | Beam | 40MPa | Concrete Rectangular | 250 | 425 | 1062.5 | 6987.5 | 0.74 | 1816.32 | G300E | 3356858.52 | 26.34 | G300E | 1552161.88 | 12.18
1354 | Story20 | B50 | 40 MPa RC Beam (42.5 cm x 25 cm) | Beam | 40MPa | Concrete Rectangular | 250 | 425 | 1062.5 | 6987.5 | 0.74 | 1816.32 | G300E | 2883296.59 | 22.62 | G300E | 2397271.02 | 18.81
1355 | Story20 | B51 | 40 MPa RC Beam (42.5 cm x 25 cm) | Beam | 40MPa | Concrete Rectangular | 250 | 425 | 1062.5 | 4800 | 0.51 | 1247.71 | G300E | 2180160 | 17.11 | G300E | 1366309.84 | 10.72
1356 | Story20 | B55 | 40 MPa RC Beam (42.5 cm x 25 cm) | Beam | 40MPa | Concrete Rectangular | 250 | 425 | 1062.5 | 4587.5 | 0.49 | 1192.47 | G300E | 2086089.17 | 16.37 | G300E | 1305822.16 | 10.25
1357 | Story20 | B56 | 40 MPa RC Beam (42.5 cm x 25 cm) | Beam | 40MPa | Concrete Rectangular | 250 | 425 | 1062.5 | 6987.5 | 0.74 | 1816.32 | G300E | 2881708.52 | 22.61 | G300E | 2397271.02 | 18.81
1358 | Story20 | B57 | 40 MPa RC Beam (42.5 cm x 25 cm) | Beam | 40MPa | Concrete Rectangular | 250 | 425 | 1062.5 | 4587.5 | 0.49 | 1192.47 | G300E | 1711465.18 | 13.43 | G300E | 1199224.44 | 9.41
1359 | Story20 | B58 | 40 MPa RC Beam (42.5 cm x 25 cm) | Beam | 40MPa | Concrete Rectangular | 250 | 425 | 1062.5 | 6987.5 | 0.74 | 1816.32 | G300E | 3001448.86 | 23.55 | G300E | 1162389.21 | 9.12
1360 | Story20 | B59 | 40 MPa RC Beam (42.5 cm x 25 cm) | Beam | 40MPa | Concrete Rectangular | 250 | 425 | 1062.5 | 4587.5 | 0.49 | 1192.47 | G300E | 1703273.21 | 13.36 | G300E | 1199224.44 | 9.41
1361 | Story20 | B6 | 40 MPa RC Beam (42.5 cm x 25 cm) | Beam | 40MPa | Concrete Rectangular | 250 | 425 | 1062.5 | 4587.5 | 0.49 | 1192.47 | G300E | 1435887.5 | 11.27 | G300E | 1757942.78 | 13.79
1362 | Story20 | B60 | 40 MPa RC Beam (42.5 cm x 25 cm) | Beam | 40MPa | Concrete Rectangular | 250 | 425 | 1062.5 | 6987.5 | 0.74 | 1816.32 | G300E | 2800717.05 | 21.98 | G300E | 2167293.18 | 17.01
1363 | Story20 | B61 | 40 MPa RC Beam (42.5 cm x 25 cm) | Beam | 40MPa | Concrete Rectangular | 250 | 425 | 1062.5 | 6987.5 | 0.74 | 1816.32 | G300E | 2986521.02 | 23.43 | G300E | 3556535.23 | 27.91
1364 | Story20 | B62 | 40 MPa RC Beam (42.5 cm x 25 cm) | Beam | 40MPa | Concrete Rectangular | 250 | 425 | 1062.5 | 4587.5 | 0.49 | 1192.47 | G300E | 1703273.21 | 13.36 | G300E | 1199224.44 | 9.41
1365 | Story20 | B63 | 40 MPa RC Beam (42.5 cm x 25 cm) | Beam | 40MPa | Concrete Rectangular | 250 | 425 | 1062.5 | 6987.5 | 0.74 | 1816.32 | G300E | 3206309.66 | 25.16 | G300E | 2052304.26 | 16.1
1366 | Story20 | B64 | 40 MPa RC Beam (42.5 cm x 25 cm) | Beam | 40MPa | Concrete Rectangular | 250 | 425 | 1062.5 | 4587.5 | 0.49 | 1192.47 | G300E | 1711792.86 | 13.43 | G300E | 1199224.44 | 9.41
1367 | Story20 | B65 | 40 MPa RC Beam (42.5 cm x 25 cm) | Beam | 40MPa | Concrete Rectangular | 250 | 425 | 1062.5 | 6987.5 | 0.74 | 1816.32 | G300E | 3273643.75 | 25.69 | G300E | 1280503.13 | 10.05
1368 | Story20 | B66 | 40 MPa RC Beam (42.5 cm x 25 cm) | Beam | 40MPa | Concrete Rectangular | 250 | 425 | 1062.5 | 4800 | 0.51 | 1247.71 | G300E | 2180160 | 17.11 | G300E | 1366309.84 | 10.72
1369 | Story20 | B67 | 40 MPa RC Beam (42.5 cm x 25 cm) | Beam | 40MPa | Concrete Rectangular | 250 | 425 | 1062.5 | 6987.5 | 0.74 | 1816.32 | G300E | 3405039.13 | 26.72 | G300E | 1410137.5 | 11.06
1370 | Story20 | B69 | 40 MPa RC Beam (42.5 cm x 25 cm) | Beam | 40MPa | Concrete Rectangular | 250 | 425 | 1062.5 | 6987.5 | 0.74 | 1816.32 | G300E | 3410507.61 | 26.76 | G300E | 1410137.5 | 11.06
1371 | Story20 | B7 | 40 MPa RC Beam (42.5 cm x 25 cm) | Beam | 40MPa | Concrete Rectangular | 250 | 425 | 1062.5 | 6987.5 | 0.74 | 1816.32 | G300E | 3496926.14 | 27.44 | G300E | 1356120.74 | 10.64
1372 | Story20 | B70 | 40 MPa RC Beam (42.5 cm x 25 cm) | Beam | 40MPa | Concrete Rectangular | 250 | 425 | 1062.5 | 4587.5 | 0.49 | 1192.47 | G300E | 2075079.17 | 16.28 | G300E | 1267911.14 | 9.95
1373 | Story20 | B71 | 40 MPa RC Beam (42.5 cm x 25 cm) | Beam | 40MPa | Concrete Rectangular | 250 | 425 | 1062.5 | 6987.5 | 0.74 | 1816.32 | G300E | 3278090.34 | 25.72 | G300E | 1280503.13 | 10.05
1374 | Story20 | B72 | 40 MPa RC Beam (42.5 cm x 25 cm) | Beam | 40MPa | Concrete Rectangular | 250 | 425 | 1062.5 | 4587.5 | 0.49 | 1192.47 | G300E | 1711137.5 | 13.43 | G300E | 1199224.44 | 9.41
1375 | Story20 | B73 | 40 MPa RC Beam (42.5 cm x 25 cm) | Beam | 40MPa | Concrete Rectangular | 250 | 425 | 1062.5 | 6987.5 | 0.74 | 1816.32 | G300E | 3344974.48 | 26.25 | G300E | 2058866.15 | 16.15
1376 | Story20 | B74 | 40 MPa RC Beam (42.5 cm x 25 cm) | Beam | 40MPa | Concrete Rectangular | 250 | 425 | 1062.5 | 4587.5 | 0.49 | 1192.47 | G300E | 1701634.82 | 13.35 | G300E | 1199224.44 | 9.41
1377 | Story20 | B75 | 40 MPa RC Beam (42.5 cm x 25 cm) | Beam | 40MPa | Concrete Rectangular | 250 | 425 | 1062.5 | 6987.5 | 0.74 | 1816.32 | G300E | 2867733.52 | 22.5 | G300E | 3441546.31 | 27
1378 | Story20 | B76 | 40 MPa RC Beam (42.5 cm x 25 cm) | Beam | 40MPa | Concrete Rectangular | 250 | 425 | 1062.5 | 6987.5 | 0.74 | 1816.32 | G300E | 3020505.68 | 23.7 | G300E | 2611926.71 | 20.49
1379 | Story20 | B77 | 40 MPa RC Beam (42.5 cm x 25 cm) | Beam | 40MPa | Concrete Rectangular | 250 | 425 | 1062.5 | 4587.5 | 0.49 | 1192.47 | G300E | 1832706.25 | 14.38 | G300E | 1717431.55 | 13.48
1380 | Story20 | B78 | 40 MPa RC Beam (42.5 cm x 25 cm) | Beam | 40MPa | Concrete Rectangular | 250 | 425 | 1062.5 | 6987.5 | 0.74 | 1816.32 | G300E | 3090698.3 | 24.25 | G300E | 1162389.21 | 9.12
1381 | Story20 | B79 | 40 MPa RC Beam (42.5 cm x 25 cm) | Beam | 40MPa | Concrete Rectangular | 250 | 425 | 1062.5 | 4587.5 | 0.49 | 1192.47 | G300E | 1802559.82 | 14.14 | G300E | 1199224.44 | 9.41
1382 | Story20 | B8 | 40 MPa RC Beam (42.5 cm x 25 cm) | Beam | 40MPa | Concrete Rectangular | 250 | 425 | 1062.5 | 4587.5 | 0.49 | 1192.47 | G300E | 1435887.5 | 11.27 | G300E | 1117986.53 | 8.77
1383 | Story20 | B80 | 40 MPa RC Beam (42.5 cm x 25 cm) | Beam | 40MPa | Concrete Rectangular | 250 | 425 | 1062.5 | 6987.5 | 0.74 | 1816.32 | G300E | 3089110.23 | 24.24 | G300E | 1471109.66 | 11.54
1384 | Story20 | B81 | 40 MPa RC Beam (42.5 cm x 25 cm) | Beam | 40MPa | Concrete Rectangular | 250 | 425 | 1062.5 | 4587.5 | 0.49 | 1192.47 | G300E | 2125323.21 | 16.68 | G300E | 1077367.58 | 8.45
1385 | Story20 | B82 | 40 MPa RC Beam (42.5 cm x 25 cm) | Beam | 40MPa | Concrete Rectangular | 250 | 425 | 1062.5 | 6987.5 | 0.74 | 1816.32 | G300E | 3568389.2 | 28 | G300E | 1201760.51 | 9.43
1386 | Story20 | B83 | 40 MPa RC Beam (42.5 cm x 25 cm) | Beam | 40MPa | Concrete Rectangular | 250 | 425 | 1062.5 | 4587.5 | 0.49 | 1192.47 | G300E | 1443096.43 | 11.32 | G300E | 1199224.44 | 9.41
1387 | Story20 | B84 | 40 MPa RC Beam (42.5 cm x 25 cm) | Beam | 40MPa | Concrete Rectangular | 250 | 425 | 1062.5 | 6987.5 | 0.74 | 1816.32 | G300E | 3568071.59 | 28 | G300E | 1201760.51 | 9.43
1388 | Story20 | B85 | 40 MPa RC Beam (42.5 cm x 25 cm) | Beam | 40MPa | Concrete Rectangular | 250 | 425 | 1062.5 | 4587.5 | 0.49 | 1192.47 | G300E | 2124667.86 | 16.67 | G300E | 1077367.58 | 8.45
1389 | Story20 | B86 | 40 MPa RC Beam (42.5 cm x 25 cm) | Beam | 40MPa | Concrete Rectangular | 250 | 425 | 1062.5 | 6987.5 | 0.74 | 1816.32 | G300E | 3087204.55 | 24.22 | G300E | 1471109.66 | 11.54
1390 | Story20 | B87 | 40 MPa RC Beam (42.5 cm x 25 cm) | Beam | 40MPa | Concrete Rectangular | 250 | 425 | 1062.5 | 4587.5 | 0.49 | 1192.47 | G300E | 1804198.21 | 14.16 | G300E | 1199224.44 | 9.41
1391 | Story20 | B88 | 40 MPa RC Beam (42.5 cm x 25 cm) | Beam | 40MPa | Concrete Rectangular | 250 | 425 | 1062.5 | 6987.5 | 0.74 | 1816.32 | G300E | 3094827.27 | 24.28 | G300E | 1162389.21 | 9.12
1392 | Story20 | B89 | 40 MPa RC Beam (42.5 cm x 25 cm) | Beam | 40MPa | Concrete Rectangular | 250 | 425 | 1062.5 | 4587.5 | 0.49 | 1192.47 | G300E | 1871430.15 | 14.68 | G300E | 1960501.65 | 15.38
1393 | Story20 | B9 | 40 MPa RC Beam (42.5 cm x 25 cm) | Beam | 40MPa | Concrete Rectangular | 250 | 425 | 1062.5 | 6987.5 | 0.74 | 1816.32 | G300E | 3496926.14 | 27.44 | G300E | 1356120.74 | 10.64
1394 | Story20 | B90 | 40 MPa RC Beam (42.5 cm x 25 cm) | Beam | 40MPa | Concrete Rectangular | 250 | 425 | 1062.5 | 6987.5 | 0.74 | 1816.32 | G300E | 3004625 | 23.58 | G300E | 2840423.5 | 22.29
1395 | Story20 | B91 | 40 MPa RC Beam (42.5 cm x 25 cm) | Beam | 40MPa | Concrete Rectangular | 250 | 425 | 1062.5 | 6987.5 | 0.74 | 1816.32 | G300E | 3125953.41 | 24.53 | G300E | 2824105.4 | 22.16
1396 | Story20 | B92 | 40 MPa RC Beam (42.5 cm x 25 cm) | Beam | 40MPa | Concrete Rectangular | 250 | 425 | 1062.5 | 4587.5 | 0.49 | 1192.47 | G300E | 1979833.93 | 15.53 | G300E | 129853.37 | 1.02
1397 | Story20 | B93 | 40 MPa RC Beam (42.5 cm x 25 cm) | Beam | 40MPa | Concrete Rectangular | 250 | 425 | 1062.5 | 6987.5 | 0.74 | 1816.32 | G300E | 3372421.59 | 26.46 | G300E | 1863155.5 | 14.62
1398 | Story20 | B94 | 40 MPa RC Beam (42.5 cm x 25 cm) | Beam | 40MPa | Concrete Rectangular | 250 | 425 | 1062.5 | 4587.5 | 0.49 | 1192.47 | G300E | 1824514.29 | 14.32 | G300E | 1199224.44 | 9.41
1399 | Story20 | B95 | 40 MPa RC Beam (42.5 cm x 25 cm) | Beam | 40MPa | Concrete Rectangular | 250 | 425 | 1062.5 | 6987.5 | 0.74 | 1816.32 | G300E | 3356858.52 | 26.34 | G300E | 2015241.21 | 15.81
1400 | Story20 | B96 | 40 MPa RC Beam (42.5 cm x 25 cm) | Beam | 40MPa | Concrete Rectangular | 250 | 425 | 1062.5 | 4587.5 | 0.49 | 1192.47 | G300E | 2106317.86 | 16.53 | G300E | 162475.82 | 1.27
1401 | Story20 | B97 | 40 MPa RC Beam (42.5 cm x 25 cm) | Beam | 40MPa | Concrete Rectangular | 250 | 425 | 1062.5 | 6987.5 | 0.74 | 1816.32 | G300E | 3496926.14 | 27.44 | G300E | 1819201.42 | 14.27
1402 | Story20 | B98 | 40 MPa RC Beam (42.5 cm x 25 cm) | Beam | 40MPa | Concrete Rectangular | 250 | 425 | 1062.5 | 4587.5 | 0.49 | 1192.47 | G300E | 1463412.5 | 11.48 | G300E | 243713.72 | 1.91
1403 | Story20 | B99 | 40 MPa RC Beam (42.5 cm x 25 cm) | Beam | 40MPa | Concrete Rectangular | 250 | 425 | 1062.5 | 6987.5 | 0.74 | 1816.32 | G300E | 3496926.14 | 27.44 | G300E | 1819201.42 | 14.27
1404 | Story21 | B1 | 40 MPa RC Beam (42.5 cm x 25 cm) | Beam | 40MPa | Concrete Rectangular | 250 | 425 | 1062.5 | 7000 | 0.74 | 1819.57 | G300E | 3154454.55 | 24.75 | G300E | 3177871.93 | 24.93
1405 | Story21 | B10 | 40 MPa RC Beam (42.5 cm x 25 cm) | Beam | 40MPa | Concrete Rectangular | 250 | 425 | 1062.5 | 4600 | 0.49 | 1195.72 | G300E | 1439800 | 11.3 | G300E | 1766675.67 | 13.86
1406 | Story21 | B100 | 40 MPa RC Beam (42.5 cm x 25 cm) | Beam | 40MPa | Concrete Rectangular | 250 | 425 | 1062.5 | 4600 | 0.49 | 1195.72 | G300E | 2134400 | 16.75 | G300E | 122188.9 | 0.96
1407 | Story21 | B101 | 40 MPa RC Beam (42.5 cm x 25 cm) | Beam | 40MPa | Concrete Rectangular | 250 | 425 | 1062.5 | 7000 | 0.74 | 1819.57 | G300E | 3381318.18 | 26.53 | G300E | 2174676.72 | 17.06
1408 | Story21 | B102 | 40 MPa RC Beam (42.5 cm x 25 cm) | Beam | 40MPa | Concrete Rectangular | 250 | 425 | 1062.5 | 4600 | 0.49 | 1195.72 | G300E | 1823242.86 | 14.31 | G300E | 1202492.08 | 9.44
1409 | Story21 | B103 | 40 MPa RC Beam (42.5 cm x 25 cm) | Beam | 40MPa | Concrete Rectangular | 250 | 425 | 1062.5 | 7000 | 0.74 | 1819.57 | G300E | 3399772.73 | 26.68 | G300E | 2022293.24 | 15.87
1410 | Story21 | B104 | 40 MPa RC Beam (42.5 cm x 25 cm) | Beam | 40MPa | Concrete Rectangular | 250 | 425 | 1062.5 | 4600 | 0.49 | 1195.72 | G300E | 2018742.86 | 15.84 | G300E | 175545.04 | 1.38
1411 | Story21 | B105 | 40 MPa RC Beam (42.5 cm x 25 cm) | Beam | 40MPa | Concrete Rectangular | 250 | 425 | 1062.5 | 7000 | 0.74 | 1819.57 | G300E | 3156363.64 | 24.77 | G300E | 3177871.93 | 24.93
1412 | Story21 | B106 | 40 MPa RC Beam (42.5 cm x 25 cm) | Beam | 40MPa | Concrete Rectangular | 250 | 425 | 1062.5 | 4600 | 0.49 | 1195.72 | G300E | 1439800 | 11.3 | G300E | 1812333.88 | 14.22
1413 | Story21 | B107 | 40 MPa RC Beam (42.5 cm x 25 cm) | Beam | 40MPa | Concrete Rectangular | 250 | 425 | 1062.5 | 4600 | 0.49 | 1195.72 | G300E | 1439800 | 11.3 | G300E | 2403762.45 | 18.86
1414 | Story21 | B108 | 40 MPa RC Beam (42.5 cm x 25 cm) | Beam | 40MPa | Concrete Rectangular | 250 | 425 | 1062.5 | 4600 | 0.49 | 1195.72 | G300E | 1439800 | 11.3 | G300E | 1766675.67 | 13.86
1415 | Story21 | B109 | 40 MPa RC Beam (42.5 cm x 25 cm) | Beam | 40MPa | Concrete Rectangular | 250 | 425 | 1062.5 | 4600 | 0.49 | 1195.72 | G300E | 1439800 | 11.3 | G300E | 1121032.81 | 8.8
1416 | Story21 | B11 | 40 MPa RC Beam (42.5 cm x 25 cm) | Beam | 40MPa | Concrete Rectangular | 250 | 425 | 1062.5 | 7000 | 0.74 | 1819.57 | G300E | 3381000 | 26.53 | G300E | 2174683.48 | 17.06
1417 | Story21 | B110 | 40 MPa RC Beam (42.5 cm x 25 cm) | Beam | 40MPa | Concrete Rectangular | 250 | 425 | 1062.5 | 4600 | 0.49 | 1195.72 | G300E | 1439800 | 11.3 | G300E | 1766675.67 | 13.86
1418 | Story21 | B111 | 40 MPa RC Beam (42.5 cm x 25 cm) | Beam | 40MPa | Concrete Rectangular | 250 | 425 | 1062.5 | 4600 | 0.49 | 1195.72 | G300E | 1439800 | 11.3 | G300E | 2403762.45 | 18.86
1419 | Story21 | B112 | 40 MPa RC Beam (42.5 cm x 25 cm) | Beam | 40MPa | Concrete Rectangular | 250 | 425 | 1062.5 | 4600 | 0.49 | 1195.72 | G300E | 1439800 | 11.3 | G300E | 1812333.88 | 14.22
1420 | Story21 | B12 | 40 MPa RC Beam (42.5 cm x 25 cm) | Beam | 40MPa | Concrete Rectangular | 250 | 425 | 1062.5 | 4600 | 0.49 | 1195.72 | G300E | 1439800 | 11.3 | G300E | 2403762.45 | 18.86
1421 | Story21 | B13 | 40 MPa RC Beam (42.5 cm x 25 cm) | Beam | 40MPa | Concrete Rectangular | 250 | 425 | 1062.5 | 7000 | 0.74 | 1819.57 | G300E | 3400090.91 | 26.68 | G300E | 2022289.18 | 15.87
1422 | Story21 | B14 | 40 MPa RC Beam (42.5 cm x 25 cm) | Beam | 40MPa | Concrete Rectangular | 250 | 425 | 1062.5 | 4600 | 0.49 | 1195.72 | G300E | 1439800 | 11.3 | G300E | 1812333.88 | 14.22
1423 | Story21 | B15 | 40 MPa RC Beam (42.5 cm x 25 cm) | Beam | 40MPa | Concrete Rectangular | 250 | 425 | 1062.5 | 7000 | 0.74 | 1819.57 | G300E | 3154454.55 | 24.75 | G300E | 3177871.93 | 24.93
1424 | Story21 | B16 | 40 MPa RC Beam (42.5 cm x 25 cm) | Beam | 40MPa | Concrete Rectangular | 250 | 425 | 1062.5 | 7000 | 0.74 | 1819.57 | G300E | 3058045.45 | 23.99 | G300E | 2639508.3 | 20.71
1425 | Story21 | B17 | 40 MPa RC Beam (42.5 cm x 25 cm) | Beam | 40MPa | Concrete Rectangular | 250 | 425 | 1062.5 | 4600 | 0.49 | 1195.72 | G300E | 2019400 | 15.84 | G300E | 173958.69 | 1.36
1426 | Story21 | B18 | 40 MPa RC Beam (42.5 cm x 25 cm) | Beam | 40MPa | Concrete Rectangular | 250 | 425 | 1062.5 | 7000 | 0.74 | 1819.57 | G300E | 3106090.91 | 24.37 | G300E | 1164468.61 | 9.14
1427 | Story21 | B19 | 40 MPa RC Beam (42.5 cm x 25 cm) | Beam | 40MPa | Concrete Rectangular | 250 | 425 | 1062.5 | 4600 | 0.49 | 1195.72 | G300E | 1820942.86 | 14.29 | G300E | 1202492.08 | 9.44
1428 | Story21 | B2 | 40 MPa RC Beam (42.5 cm x 25 cm) | Beam | 40MPa | Concrete Rectangular | 250 | 425 | 1062.5 | 4600 | 0.49 | 1195.72 | G300E | 1439800 | 11.3 | G300E | 1812333.88 | 14.22
1429 | Story21 | B20 | 40 MPa RC Beam (42.5 cm x 25 cm) | Beam | 40MPa | Concrete Rectangular | 250 | 425 | 1062.5 | 7000 | 0.74 | 1819.57 | G300E | 3101636.36 | 24.34 | G300E | 1164468.61 | 9.14
1430 | Story21 | B21 | 40 MPa RC Beam (42.5 cm x 25 cm) | Beam | 40MPa | Concrete Rectangular | 250 | 425 | 1062.5 | 4600 | 0.49 | 1195.72 | G300E | 1825871.43 | 14.33 | G300E | 122188.9 | 0.96
1431 | Story21 | B22 | 40 MPa RC Beam (42.5 cm x 25 cm) | Beam | 40MPa | Concrete Rectangular | 250 | 425 | 1062.5 | 7000 | 0.74 | 1819.57 | G300E | 3623772.73 | 28.43 | G300E | 1822455.81 | 14.3
1432 | Story21 | B23 | 40 MPa RC Beam (42.5 cm x 25 cm) | Beam | 40MPa | Concrete Rectangular | 250 | 425 | 1062.5 | 4600 | 0.49 | 1195.72 | G300E | 1470685.71 | 11.54 | G300E | 244377.79 | 1.92
1433 | Story21 | B24 | 40 MPa RC Beam (42.5 cm x 25 cm) | Beam | 40MPa | Concrete Rectangular | 250 | 425 | 1062.5 | 7000 | 0.74 | 1819.57 | G300E | 3623772.73 | 28.43 | G300E | 1822455.81 | 14.3
1434 | Story21 | B25 | 40 MPa RC Beam (42.5 cm x 25 cm) | Beam | 40MPa | Concrete Rectangular | 250 | 425 | 1062.5 | 4600 | 0.49 | 1195.72 | G300E | 1825871.43 | 14.33 | G300E | 122188.9 | 0.96
1435 | Story21 | B26 | 40 MPa RC Beam (42.5 cm x 25 cm) | Beam | 40MPa | Concrete Rectangular | 250 | 425 | 1062.5 | 7000 | 0.74 | 1819.57 | G300E | 3101636.36 | 24.34 | G300E | 1164468.61 | 9.14
1436 | Story21 | B27 | 40 MPa RC Beam (42.5 cm x 25 cm) | Beam | 40MPa | Concrete Rectangular | 250 | 425 | 1062.5 | 4600 | 0.49 | 1195.72 | G300E | 1820942.86 | 14.29 | G300E | 1202492.08 | 9.44
1437 | Story21 | B28 | 40 MPa RC Beam (42.5 cm x 25 cm) | Beam | 40MPa | Concrete Rectangular | 250 | 425 | 1062.5 | 7000 | 0.74 | 1819.57 | G300E | 3106090.91 | 24.37 | G300E | 1164468.61 | 9.14
1438 | Story21 | B29 | 40 MPa RC Beam (42.5 cm x 25 cm) | Beam | 40MPa | Concrete Rectangular | 250 | 425 | 1062.5 | 4600 | 0.49 | 1195.72 | G300E | 2019400 | 15.84 | G300E | 173958.69 | 1.36
1439 | Story21 | B3 | 40 MPa RC Beam (42.5 cm x 25 cm) | Beam | 40MPa | Concrete Rectangular | 250 | 425 | 1062.5 | 7000 | 0.74 | 1819.57 | G300E | 3400090.91 | 26.68 | G300E | 2022290.53 | 15.87
1440 | Story21 | B30 | 40 MPa RC Beam (42.5 cm x 25 cm) | Beam | 40MPa | Concrete Rectangular | 250 | 425 | 1062.5 | 7000 | 0.74 | 1819.57 | G300E | 3058045.45 | 23.99 | G300E | 2639508.3 | 20.71
1441 | Story21 | B31 | 40 MPa RC Beam (42.5 cm x 25 cm) | Beam | 40MPa | Concrete Rectangular | 250 | 425 | 1062.5 | 7000 | 0.74 | 1819.57 | G300E | 3000454.55 | 23.54 | G300E | 3717533.91 | 29.17
1442 | Story21 | B32 | 40 MPa RC Beam (42.5 cm x 25 cm) | Beam | 40MPa | Concrete Rectangular | 250 | 425 | 1062.5 | 4600 | 0.49 | 1195.72 | G300E | 1864971.43 | 14.63 | G300E | 1724190.48 | 13.53
1443 | Story21 | B33 | 40 MPa RC Beam (42.5 cm x 25 cm) | Beam | 40MPa | Concrete Rectangular | 250 | 425 | 1062.5 | 7000 | 0.74 | 1819.57 | G300E | 3224136.36 | 25.3 | G300E | 2365248.38 | 18.56
1444 | Story21 | B34 | 40 MPa RC Beam (42.5 cm x 25 cm) | Beam | 40MPa | Concrete Rectangular | 250 | 425 | 1062.5 | 4600 | 0.49 | 1195.72 | G300E | 1805828.57 | 14.17 | G300E | 1202492.08 | 9.44
1445 | Story21 | B35 | 40 MPa RC Beam (42.5 cm x 25 cm) | Beam | 40MPa | Concrete Rectangular | 250 | 425 | 1062.5 | 7000 | 0.74 | 1819.57 | G300E | 3315454.55 | 26.01 | G300E | 1437430.19 | 11.28
1446 | Story21 | B36 | 40 MPa RC Beam (42.5 cm x 25 cm) | Beam | 40MPa | Concrete Rectangular | 250 | 425 | 1062.5 | 4600 | 0.49 | 1195.72 | G300E | 1949742.86 | 15.3 | G300E | 1121032.81 | 8.8
1447 | Story21 | B37 | 40 MPa RC Beam (42.5 cm x 25 cm) | Beam | 40MPa | Concrete Rectangular | 250 | 425 | 1062.5 | 7200 | 0.76 | 1871.56 | G300E | 3502017.39 | 27.48 | G300E | 1453021.83 | 11.4
1448 | Story21 | B38 | 40 MPa RC Beam (42.5 cm x 25 cm) | Beam | 40MPa | Concrete Rectangular | 250 | 425 | 1062.5 | 4600 | 0.49 | 1195.72 | G300E | 1659285.71 | 13.02 | G300E | 1202492.08 | 9.44
1449 | Story21 | B39 | 40 MPa RC Beam (42.5 cm x 25 cm) | Beam | 40MPa | Concrete Rectangular | 250 | 425 | 1062.5 | 7200 | 0.76 | 1871.56 | G300E | 3502330.43 | 27.48 | G300E | 1453021.83 | 11.4
1450 | Story21 | B4 | 40 MPa RC Beam (42.5 cm x 25 cm) | Beam | 40MPa | Concrete Rectangular | 250 | 425 | 1062.5 | 4600 | 0.49 | 1195.72 | G300E | 1439800 | 11.3 | G300E | 2403762.45 | 18.86
1451 | Story21 | B40 | 40 MPa RC Beam (42.5 cm x 25 cm) | Beam | 40MPa | Concrete Rectangular | 250 | 425 | 1062.5 | 4600 | 0.49 | 1195.72 | G300E | 1949742.86 | 15.3 | G300E | 1121032.81 | 8.8
1452 | Story21 | B41 | 40 MPa RC Beam (42.5 cm x 25 cm) | Beam | 40MPa | Concrete Rectangular | 250 | 425 | 1062.5 | 7000 | 0.74 | 1819.57 | G300E | 3315136.36 | 26.01 | G300E | 1437430.19 | 11.28
1453 | Story21 | B42 | 40 MPa RC Beam (42.5 cm x 25 cm) | Beam | 40MPa | Concrete Rectangular | 250 | 425 | 1062.5 | 4600 | 0.49 | 1195.72 | G300E | 1806157.14 | 14.17 | G300E | 1202492.08 | 9.44
1454 | Story21 | B43 | 40 MPa RC Beam (42.5 cm x 25 cm) | Beam | 40MPa | Concrete Rectangular | 250 | 425 | 1062.5 | 7000 | 0.74 | 1819.57 | G300E | 3224454.55 | 25.3 | G300E | 2365248.38 | 18.56
1455 | Story21 | B44 | 40 MPa RC Beam (42.5 cm x 25 cm) | Beam | 40MPa | Concrete Rectangular | 250 | 425 | 1062.5 | 4600 | 0.49 | 1195.72 | G300E | 1864971.43 | 14.63 | G300E | 1724190.48 | 13.53
1456 | Story21 | B45 | 40 MPa RC Beam (42.5 cm x 25 cm) | Beam | 40MPa | Concrete Rectangular | 250 | 425 | 1062.5 | 7000 | 0.74 | 1819.57 | G300E | 3000454.55 | 23.54 | G300E | 3717533.91 | 29.17
1457 | Story21 | B46 | 40 MPa RC Beam (42.5 cm x 25 cm) | Beam | 40MPa | Concrete Rectangular | 250 | 425 | 1062.5 | 7000 | 0.74 | 1819.57 | G300E | 2801909.09 | 21.98 | G300E | 1243352.09 | 9.76
1458 | Story21 | B47 | 40 MPa RC Beam (42.5 cm x 25 cm) | Beam | 40MPa | Concrete Rectangular | 250 | 425 | 1062.5 | 4600 | 0.49 | 1195.72 | G300E | 1729271.43 | 13.57 | G300E | 1202492.08 | 9.44
1459 | Story21 | B48 | 40 MPa RC Beam (42.5 cm x 25 cm) | Beam | 40MPa | Concrete Rectangular | 250 | 425 | 1062.5 | 7000 | 0.74 | 1819.57 | G300E | 2983272.73 | 23.41 | G300E | 1164468.61 | 9.14
1460 | Story21 | B49 | 40 MPa RC Beam (42.5 cm x 25 cm) | Beam | 40MPa | Concrete Rectangular | 250 | 425 | 1062.5 | 4600 | 0.49 | 1195.72 | G300E | 1727628.57 | 13.56 | G300E | 1202492.08 | 9.44
1461 | Story21 | B5 | 40 MPa RC Beam (42.5 cm x 25 cm) | Beam | 40MPa | Concrete Rectangular | 250 | 425 | 1062.5 | 7000 | 0.74 | 1819.57 | G300E | 3381000 | 26.53 | G300E | 2174683.48 | 17.06
1462 | Story21 | B50 | 40 MPa RC Beam (42.5 cm x 25 cm) | Beam | 40MPa | Concrete Rectangular | 250 | 425 | 1062.5 | 7000 | 0.74 | 1819.57 | G300E | 2910727.27 | 22.84 | G300E | 1164468.61 | 9.14
1463 | Story21 | B51 | 40 MPa RC Beam (42.5 cm x 25 cm) | Beam | 40MPa | Concrete Rectangular | 250 | 425 | 1062.5 | 4800 | 0.51 | 1247.71 | G300E | 2055360 | 16.13 | G300E | 1366309.84 | 10.72
1464 | Story21 | B55 | 40 MPa RC Beam (42.5 cm x 25 cm) | Beam | 40MPa | Concrete Rectangular | 250 | 425 | 1062.5 | 4600 | 0.49 | 1195.72 | G300E | 1971866.67 | 15.47 | G300E | 1309380.26 | 10.27
1465 | Story21 | B56 | 40 MPa RC Beam (42.5 cm x 25 cm) | Beam | 40MPa | Concrete Rectangular | 250 | 425 | 1062.5 | 7000 | 0.74 | 1819.57 | G300E | 2909772.73 | 22.83 | G300E | 1164468.61 | 9.14
1466 | Story21 | B57 | 40 MPa RC Beam (42.5 cm x 25 cm) | Beam | 40MPa | Concrete Rectangular | 250 | 425 | 1062.5 | 4600 | 0.49 | 1195.72 | G300E | 1726971.43 | 13.55 | G300E | 1202492.08 | 9.44
1467 | Story21 | B58 | 40 MPa RC Beam (42.5 cm x 25 cm) | Beam | 40MPa | Concrete Rectangular | 250 | 425 | 1062.5 | 7000 | 0.74 | 1819.57 | G300E | 2983909.09 | 23.41 | G300E | 1164468.61 | 9.14
1468 | Story21 | B59 | 40 MPa RC Beam (42.5 cm x 25 cm) | Beam | 40MPa | Concrete Rectangular | 250 | 425 | 1062.5 | 4600 | 0.49 | 1195.72 | G300E | 1729271.43 | 13.57 | G300E | 1202492.08 | 9.44
1469 | Story21 | B6 | 40 MPa RC Beam (42.5 cm x 25 cm) | Beam | 40MPa | Concrete Rectangular | 250 | 425 | 1062.5 | 4600 | 0.49 | 1195.72 | G300E | 1439800 | 11.3 | G300E | 1766675.67 | 13.86
1470 | Story21 | B60 | 40 MPa RC Beam (42.5 cm x 25 cm) | Beam | 40MPa | Concrete Rectangular | 250 | 425 | 1062.5 | 7000 | 0.74 | 1819.57 | G300E | 2801590.91 | 21.98 | G300E | 1243352.09 | 9.76
1471 | Story21 | B61 | 40 MPa RC Beam (42.5 cm x 25 cm) | Beam | 40MPa | Concrete Rectangular | 250 | 425 | 1062.5 | 7000 | 0.74 | 1819.57 | G300E | 3000454.55 | 23.54 | G300E | 3717533.91 | 29.17
1472 | Story21 | B62 | 40 MPa RC Beam (42.5 cm x 25 cm) | Beam | 40MPa | Concrete Rectangular | 250 | 425 | 1062.5 | 4600 | 0.49 | 1195.72 | G300E | 1729271.43 | 13.57 | G300E | 1202492.08 | 9.44
1473 | Story21 | B63 | 40 MPa RC Beam (42.5 cm x 25 cm) | Beam | 40MPa | Concrete Rectangular | 250 | 425 | 1062.5 | 7000 | 0.74 | 1819.57 | G300E | 3224136.36 | 25.3 | G300E | 2365248.38 | 18.56
1474 | Story21 | B64 | 40 MPa RC Beam (42.5 cm x 25 cm) | Beam | 40MPa | Concrete Rectangular | 250 | 425 | 1062.5 | 4600 | 0.49 | 1195.72 | G300E | 1727628.57 | 13.56 | G300E | 1202492.08 | 9.44
1475 | Story21 | B65 | 40 MPa RC Beam (42.5 cm x 25 cm) | Beam | 40MPa | Concrete Rectangular | 250 | 425 | 1062.5 | 7000 | 0.74 | 1819.57 | G300E | 3315454.55 | 26.01 | G300E | 1437430.19 | 11.28
1476 | Story21 | B66 | 40 MPa RC Beam (42.5 cm x 25 cm) | Beam | 40MPa | Concrete Rectangular | 250 | 425 | 1062.5 | 4800 | 0.51 | 1247.71 | G300E | 2055360 | 16.13 | G300E | 1366309.84 | 10.72
1477 | Story21 | B67 | 40 MPa RC Beam (42.5 cm x 25 cm) | Beam | 40MPa | Concrete Rectangular | 250 | 425 | 1062.5 | 7000 | 0.74 | 1819.57 | G300E | 3404739.13 | 26.71 | G300E | 1412660.11 | 11.08
1478 | Story21 | B69 | 40 MPa RC Beam (42.5 cm x 25 cm) | Beam | 40MPa | Concrete Rectangular | 250 | 425 | 1062.5 | 7000 | 0.74 | 1819.57 | G300E | 3408086.96 | 26.74 | G300E | 1412660.11 | 11.08
1479 | Story21 | B7 | 40 MPa RC Beam (42.5 cm x 25 cm) | Beam | 40MPa | Concrete Rectangular | 250 | 425 | 1062.5 | 7000 | 0.74 | 1819.57 | G300E | 3546136.36 | 27.82 | G300E | 1822455.81 | 14.3
1480 | Story21 | B70 | 40 MPa RC Beam (42.5 cm x 25 cm) | Beam | 40MPa | Concrete Rectangular | 250 | 425 | 1062.5 | 4600 | 0.49 | 1195.72 | G300E | 1960213.33 | 15.38 | G300E | 1122325.94 | 8.81
1481 | Story21 | B71 | 40 MPa RC Beam (42.5 cm x 25 cm) | Beam | 40MPa | Concrete Rectangular | 250 | 425 | 1062.5 | 7000 | 0.74 | 1819.57 | G300E | 3320863.64 | 26.06 | G300E | 1282793.83 | 10.07
1482 | Story21 | B72 | 40 MPa RC Beam (42.5 cm x 25 cm) | Beam | 40MPa | Concrete Rectangular | 250 | 425 | 1062.5 | 4600 | 0.49 | 1195.72 | G300E | 1727300 | 13.55 | G300E | 1202492.08 | 9.44
1483 | Story21 | B73 | 40 MPa RC Beam (42.5 cm x 25 cm) | Beam | 40MPa | Concrete Rectangular | 250 | 425 | 1062.5 | 7000 | 0.74 | 1819.57 | G300E | 3360875 | 26.37 | G300E | 2204299.27 | 17.3
1484 | Story21 | B74 | 40 MPa RC Beam (42.5 cm x 25 cm) | Beam | 40MPa | Concrete Rectangular | 250 | 425 | 1062.5 | 4600 | 0.49 | 1195.72 | G300E | 1727628.57 | 13.56 | G300E | 1202492.08 | 9.44
1485 | Story21 | B75 | 40 MPa RC Beam (42.5 cm x 25 cm) | Beam | 40MPa | Concrete Rectangular | 250 | 425 | 1062.5 | 7000 | 0.74 | 1819.57 | G300E | 2979454.55 | 23.38 | G300E | 3756975.65 | 29.48
1486 | Story21 | B76 | 40 MPa RC Beam (42.5 cm x 25 cm) | Beam | 40MPa | Concrete Rectangular | 250 | 425 | 1062.5 | 7000 | 0.74 | 1819.57 | G300E | 3058045.45 | 23.99 | G300E | 2639508.3 | 20.71
1487 | Story21 | B77 | 40 MPa RC Beam (42.5 cm x 25 cm) | Beam | 40MPa | Concrete Rectangular | 250 | 425 | 1062.5 | 4600 | 0.49 | 1195.72 | G300E | 1864971.43 | 14.63 | G300E | 1724190.48 | 13.53
1488 | Story21 | B78 | 40 MPa RC Beam (42.5 cm x 25 cm) | Beam | 40MPa | Concrete Rectangular | 250 | 425 | 1062.5 | 7000 | 0.74 | 1819.57 | G300E | 3106090.91 | 24.37 | G300E | 1164468.61 | 9.14
1489 | Story21 | B79 | 40 MPa RC Beam (42.5 cm x 25 cm) | Beam | 40MPa | Concrete Rectangular | 250 | 425 | 1062.5 | 4600 | 0.49 | 1195.72 | G300E | 1808457.14 | 14.19 | G300E | 1202492.08 | 9.44
1490 | Story21 | B8 | 40 MPa RC Beam (42.5 cm x 25 cm) | Beam | 40MPa | Concrete Rectangular | 250 | 425 | 1062.5 | 4600 | 0.49 | 1195.72 | G300E | 1439800 | 11.3 | G300E | 1121032.81 | 8.8
1491 | Story21 | B80 | 40 MPa RC Beam (42.5 cm x 25 cm) | Beam | 40MPa | Concrete Rectangular | 250 | 425 | 1062.5 | 7000 | 0.74 | 1819.57 | G300E | 3101636.36 | 24.34 | G300E | 1164468.61 | 9.14
1492 | Story21 | B81 | 40 MPa RC Beam (42.5 cm x 25 cm) | Beam | 40MPa | Concrete Rectangular | 250 | 425 | 1062.5 | 4600 | 0.49 | 1195.72 | G300E | 2155428.57 | 16.91 | G300E | 1121032.81 | 8.8
1493 | Story21 | B82 | 40 MPa RC Beam (42.5 cm x 25 cm) | Beam | 40MPa | Concrete Rectangular | 250 | 425 | 1062.5 | 7000 | 0.74 | 1819.57 | G300E | 3623772.73 | 28.43 | G300E | 1822455.81 | 14.3
1494 | Story21 | B83 | 40 MPa RC Beam (42.5 cm x 25 cm) | Beam | 40MPa | Concrete Rectangular | 250 | 425 | 1062.5 | 4600 | 0.49 | 1195.72 | G300E | 1453600 | 11.41 | G300E | 1202492.08 | 9.44
1495 | Story21 | B84 | 40 MPa RC Beam (42.5 cm x 25 cm) | Beam | 40MPa | Concrete Rectangular | 250 | 425 | 1062.5 | 7000 | 0.74 | 1819.57 | G300E | 3623454.55 | 28.43 | G300E | 1822455.81 | 14.3
1496 | Story21 | B85 | 40 MPa RC Beam (42.5 cm x 25 cm) | Beam | 40MPa | Concrete Rectangular | 250 | 425 | 1062.5 | 4600 | 0.49 | 1195.72 | G300E | 2154442.86 | 16.9 | G300E | 1121032.81 | 8.8
1497 | Story21 | B86 | 40 MPa RC Beam (42.5 cm x 25 cm) | Beam | 40MPa | Concrete Rectangular | 250 | 425 | 1062.5 | 7000 | 0.74 | 1819.57 | G300E | 3100681.82 | 24.33 | G300E | 1164468.61 | 9.14
1498 | Story21 | B87 | 40 MPa RC Beam (42.5 cm x 25 cm) | Beam | 40MPa | Concrete Rectangular | 250 | 425 | 1062.5 | 4600 | 0.49 | 1195.72 | G300E | 1810428.57 | 14.21 | G300E | 1202492.08 | 9.44
1499 | Story21 | B88 | 40 MPa RC Beam (42.5 cm x 25 cm) | Beam | 40MPa | Concrete Rectangular | 250 | 425 | 1062.5 | 7000 | 0.74 | 1819.57 | G300E | 3110545.45 | 24.41 | G300E | 1164468.61 | 9.14
1500 | Story21 | B89 | 40 MPa RC Beam (42.5 cm x 25 cm) | Beam | 40MPa | Concrete Rectangular | 250 | 425 | 1062.5 | 4600 | 0.49 | 1195.72 | G300E | 1732576.47 | 13.59 | G300E | 1969384.47 | 15.45
1501 | Story21 | B9 | 40 MPa RC Beam (42.5 cm x 25 cm) | Beam | 40MPa | Concrete Rectangular | 250 | 425 | 1062.5 | 7000 | 0.74 | 1819.57 | G300E | 3546136.36 | 27.82 | G300E | 1822455.81 | 14.3
1502 | Story21 | B90 | 40 MPa RC Beam (42.5 cm x 25 cm) | Beam | 40MPa | Concrete Rectangular | 250 | 425 | 1062.5 | 7000 | 0.74 | 1819.57 | G300E | 2952880 | 23.17 | G300E | 2859784.76 | 22.44
1503 | Story21 | B91 | 40 MPa RC Beam (42.5 cm x 25 cm) | Beam | 40MPa | Concrete Rectangular | 250 | 425 | 1062.5 | 7000 | 0.74 | 1819.57 | G300E | 3154454.55 | 24.75 | G300E | 3177871.93 | 24.93
1504 | Story21 | B92 | 40 MPa RC Beam (42.5 cm x 25 cm) | Beam | 40MPa | Concrete Rectangular | 250 | 425 | 1062.5 | 4600 | 0.49 | 1195.72 | G300E | 2019400 | 15.84 | G300E | 173958.69 | 1.36
1505 | Story21 | B93 | 40 MPa RC Beam (42.5 cm x 25 cm) | Beam | 40MPa | Concrete Rectangular | 250 | 425 | 1062.5 | 7000 | 0.74 | 1819.57 | G300E | 3400090.91 | 26.68 | G300E | 2022289.18 | 15.87
1506 | Story21 | B94 | 40 MPa RC Beam (42.5 cm x 25 cm) | Beam | 40MPa | Concrete Rectangular | 250 | 425 | 1062.5 | 4600 | 0.49 | 1195.72 | G300E | 1824228.57 | 14.31 | G300E | 1202492.08 | 9.44
1507 | Story21 | B95 | 40 MPa RC Beam (42.5 cm x 25 cm) | Beam | 40MPa | Concrete Rectangular | 250 | 425 | 1062.5 | 7000 | 0.74 | 1819.57 | G300E | 3381000 | 26.53 | G300E | 2174683.48 | 17.06
1508 | Story21 | B96 | 40 MPa RC Beam (42.5 cm x 25 cm) | Beam | 40MPa | Concrete Rectangular | 250 | 425 | 1062.5 | 4600 | 0.49 | 1195.72 | G300E | 2134400 | 16.75 | G300E | 122188.9 | 0.96
1509 | Story21 | B97 | 40 MPa RC Beam (42.5 cm x 25 cm) | Beam | 40MPa | Concrete Rectangular | 250 | 425 | 1062.5 | 7000 | 0.74 | 1819.57 | G300E | 3546136.36 | 27.82 | G300E | 1822455.81 | 14.3
1510 | Story21 | B98 | 40 MPa RC Beam (42.5 cm x 25 cm) | Beam | 40MPa | Concrete Rectangular | 250 | 425 | 1062.5 | 4600 | 0.49 | 1195.72 | G300E | 1470685.71 | 11.54 | G300E | 244377.79 | 1.92
1511 | Story21 | B99 | 40 MPa RC Beam (42.5 cm x 25 cm) | Beam | 40MPa | Concrete Rectangular | 250 | 425 | 1062.5 | 7000 | 0.74 | 1819.57 | G300E | 3546136.36 | 27.82 | G300E | 1822455.81 | 14.3
1512 | Story22 | B1 | 40 MPa RC Beam (42.5 cm x 25 cm) | Beam | 40MPa | Concrete Rectangular | 250 | 425 | 1062.5 | 7000 | 0.74 | 1819.57 | G300E | 3330090.91 | 26.13 | G300E | 3796417.39 | 29.79
1513 | Story22 | B10 | 40 MPa RC Beam (42.5 cm x 25 cm) | Beam | 40MPa | Concrete Rectangular | 250 | 425 | 1062.5 | 4600 | 0.49 | 1195.72 | G300E | 1851171.43 | 14.52 | G300E | 1800505.3 | 14.13
1514 | Story22 | B100 | 40 MPa RC Beam (42.5 cm x 25 cm) | Beam | 40MPa | Concrete Rectangular | 250 | 425 | 1062.5 | 4600 | 0.49 | 1195.72 | G300E | 2193542.86 | 17.21 | G300E | 244377.79 | 1.92
1515 | Story22 | B101 | 40 MPa RC Beam (42.5 cm x 25 cm) | Beam | 40MPa | Concrete Rectangular | 250 | 425 | 1062.5 | 7000 | 0.74 | 1819.57 | G300E | 3320863.64 | 26.06 | G300E | 1822455.81 | 14.3
1516 | Story22 | B102 | 40 MPa RC Beam (42.5 cm x 25 cm) | Beam | 40MPa | Concrete Rectangular | 250 | 425 | 1062.5 | 4600 | 0.49 | 1195.72 | G300E | 2113700 | 16.58 | G300E | 1202492.08 | 9.44
1517 | Story22 | B103 | 40 MPa RC Beam (42.5 cm x 25 cm) | Beam | 40MPa | Concrete Rectangular | 250 | 425 | 1062.5 | 7000 | 0.74 | 1819.57 | G300E | 3431909.09 | 26.93 | G300E | 1822455.81 | 14.3
1518 | Story22 | B104 | 40 MPa RC Beam (42.5 cm x 25 cm) | Beam | 40MPa | Concrete Rectangular | 250 | 425 | 1062.5 | 4600 | 0.49 | 1195.72 | G300E | 2131114.29 | 16.72 | G300E | 723434.94 | 5.68
1519 | Story22 | B105 | 40 MPa RC Beam (42.5 cm x 25 cm) | Beam | 40MPa | Concrete Rectangular | 250 | 425 | 1062.5 | 7000 | 0.74 | 1819.57 | G300E | 3331045.45 | 26.14 | G300E | 3796417.39 | 29.79
1520 | Story22 | B106 | 40 MPa RC Beam (42.5 cm x 25 cm) | Beam | 40MPa | Concrete Rectangular | 250 | 425 | 1062.5 | 4600 | 0.49 | 1195.72 | G300E | 2495171.43 | 19.58 | G300E | 2479977.79 | 19.46
1521 | Story22 | B107 | 40 MPa RC Beam (42.5 cm x 25 cm) | Beam | 40MPa | Concrete Rectangular | 250 | 425 | 1062.5 | 4600 | 0.49 | 1195.72 | G300E | 2583228.57 | 20.27 | G300E | 1681549.22 | 13.19
1522 | Story22 | B108 | 40 MPa RC Beam (42.5 cm x 25 cm) | Beam | 40MPa | Concrete Rectangular | 250 | 425 | 1062.5 | 4600 | 0.49 | 1195.72 | G300E | 2580600 | 20.25 | G300E | 1841234.94 | 14.45
1523 | Story22 | B109 | 40 MPa RC Beam (42.5 cm x 25 cm) | Beam | 40MPa | Concrete Rectangular | 250 | 425 | 1062.5 | 4600 | 0.49 | 1195.72 | G300E | 2574685.71 | 20.2 | G300E | 1202492.08 | 9.44
1524 | Story22 | B11 | 40 MPa RC Beam (42.5 cm x 25 cm) | Beam | 40MPa | Concrete Rectangular | 250 | 425 | 1062.5 | 7000 | 0.74 | 1819.57 | G300E | 3320545.45 | 26.05 | G300E | 1822455.81 | 14.3
1525 | Story22 | B110 | 40 MPa RC Beam (42.5 cm x 25 cm) | Beam | 40MPa | Concrete Rectangular | 250 | 425 | 1062.5 | 4600 | 0.49 | 1195.72 | G300E | 2580600 | 20.25 | G300E | 1841234.94 | 14.45
1526 | Story22 | B111 | 40 MPa RC Beam (42.5 cm x 25 cm) | Beam | 40MPa | Concrete Rectangular | 250 | 425 | 1062.5 | 4600 | 0.49 | 1195.72 | G300E | 2583557.14 | 20.27 | G300E | 1681549.22 | 13.19
1527 | Story22 | B112 | 40 MPa RC Beam (42.5 cm x 25 cm) | Beam | 40MPa | Concrete Rectangular | 250 | 425 | 1062.5 | 4600 | 0.49 | 1195.72 | G300E | 2495171.43 | 19.58 | G300E | 2479977.79 | 19.46
1528 | Story22 | B12 | 40 MPa RC Beam (42.5 cm x 25 cm) | Beam | 40MPa | Concrete Rectangular | 250 | 425 | 1062.5 | 4600 | 0.49 | 1195.72 | G300E | 1645485.71 | 12.91 | G300E | 1681549.22 | 13.19
1529 | Story22 | B13 | 40 MPa RC Beam (42.5 cm x 25 cm) | Beam | 40MPa | Concrete Rectangular | 250 | 425 | 1062.5 | 7000 | 0.74 | 1819.57 | G300E | 3332636.36 | 26.15 | G300E | 1822455.81 | 14.3
1530 | Story22 | B14 | 40 MPa RC Beam (42.5 cm x 25 cm) | Beam | 40MPa | Concrete Rectangular | 250 | 425 | 1062.5 | 4600 | 0.49 | 1195.72 | G300E | 1645485.71 | 12.91 | G300E | 1841234.94 | 14.45
1531 | Story22 | B15 | 40 MPa RC Beam (42.5 cm x 25 cm) | Beam | 40MPa | Concrete Rectangular | 250 | 425 | 1062.5 | 7000 | 0.74 | 1819.57 | G300E | 3330409.09 | 26.13 | G300E | 3796417.39 | 29.79
1532 | Story22 | B16 | 40 MPa RC Beam (42.5 cm x 25 cm) | Beam | 40MPa | Concrete Rectangular | 250 | 425 | 1062.5 | 7000 | 0.74 | 1819.57 | G300E | 3285545.45 | 25.78 | G300E | 1322235.57 | 10.37
1533 | Story22 | B17 | 40 MPa RC Beam (42.5 cm x 25 cm) | Beam | 40MPa | Concrete Rectangular | 250 | 425 | 1062.5 | 4600 | 0.49 | 1195.72 | G300E | 1821928.57 | 14.3 | G300E | 1080303.18 | 8.48
1534 | Story22 | B18 | 40 MPa RC Beam (42.5 cm x 25 cm) | Beam | 40MPa | Concrete Rectangular | 250 | 425 | 1062.5 | 7000 | 0.74 | 1819.57 | G300E | 3125818.18 | 24.53 | G300E | 1164468.61 | 9.14
1535 | Story22 | B19 | 40 MPa RC Beam (42.5 cm x 25 cm) | Beam | 40MPa | Concrete Rectangular | 250 | 425 | 1062.5 | 4600 | 0.49 | 1195.72 | G300E | 1833428.57 | 14.39 | G300E | 1202492.08 | 9.44
1536 | Story22 | B2 | 40 MPa RC Beam (42.5 cm x 25 cm) | Beam | 40MPa | Concrete Rectangular | 250 | 425 | 1062.5 | 4600 | 0.49 | 1195.72 | G300E | 1645485.71 | 12.91 | G300E | 1841234.94 | 14.45
1537 | Story22 | B20 | 40 MPa RC Beam (42.5 cm x 25 cm) | Beam | 40MPa | Concrete Rectangular | 250 | 425 | 1062.5 | 7000 | 0.74 | 1819.57 | G300E | 3097818.18 | 24.31 | G300E | 1164468.61 | 9.14
1538 | Story22 | B21 | 40 MPa RC Beam (42.5 cm x 25 cm) | Beam | 40MPa | Concrete Rectangular | 250 | 425 | 1062.5 | 4600 | 0.49 | 1195.72 | G300E | 1982600 | 15.56 | G300E | 122188.9 | 0.96
1539 | Story22 | B22 | 40 MPa RC Beam (42.5 cm x 25 cm) | Beam | 40MPa | Concrete Rectangular | 250 | 425 | 1062.5 | 7000 | 0.74 | 1819.57 | G300E | 3590681.82 | 28.17 | G300E | 1203910.35 | 9.45
1540 | Story22 | B23 | 40 MPa RC Beam (42.5 cm x 25 cm) | Beam | 40MPa | Concrete Rectangular | 250 | 425 | 1062.5 | 4600 | 0.49 | 1195.72 | G300E | 1726314.29 | 13.55 | G300E | 1202492.08 | 9.44
1541 | Story22 | B24 | 40 MPa RC Beam (42.5 cm x 25 cm) | Beam | 40MPa | Concrete Rectangular | 250 | 425 | 1062.5 | 7000 | 0.74 | 1819.57 | G300E | 3591000 | 28.18 | G300E | 1203910.35 | 9.45
1542 | Story22 | B25 | 40 MPa RC Beam (42.5 cm x 25 cm) | Beam | 40MPa | Concrete Rectangular | 250 | 425 | 1062.5 | 4600 | 0.49 | 1195.72 | G300E | 1982600 | 15.56 | G300E | 122188.9 | 0.96
1543 | Story22 | B26 | 40 MPa RC Beam (42.5 cm x 25 cm) | Beam | 40MPa | Concrete Rectangular | 250 | 425 | 1062.5 | 7000 | 0.74 | 1819.57 | G300E | 3097818.18 | 24.31 | G300E | 1164468.61 | 9.14
1544 | Story22 | B27 | 40 MPa RC Beam (42.5 cm x 25 cm) | Beam | 40MPa | Concrete Rectangular | 250 | 425 | 1062.5 | 4600 | 0.49 | 1195.72 | G300E | 1833428.57 | 14.39 | G300E | 1202492.08 | 9.44
1545 | Story22 | B28 | 40 MPa RC Beam (42.5 cm x 25 cm) | Beam | 40MPa | Concrete Rectangular | 250 | 425 | 1062.5 | 7000 | 0.74 | 1819.57 | G300E | 3125818.18 | 24.53 | G300E | 1164468.61 | 9.14
1546 | Story22 | B29 | 40 MPa RC Beam (42.5 cm x 25 cm) | Beam | 40MPa | Concrete Rectangular | 250 | 425 | 1062.5 | 4600 | 0.49 | 1195.72 | G300E | 1821928.57 | 14.3 | G300E | 601246.04 | 4.72
1547 | Story22 | B3 | 40 MPa RC Beam (42.5 cm x 25 cm) | Beam | 40MPa | Concrete Rectangular | 250 | 425 | 1062.5 | 7000 | 0.74 | 1819.57 | G300E | 3332318.18 | 26.15 | G300E | 1822455.81 | 14.3
1548 | Story22 | B30 | 40 MPa RC Beam (42.5 cm x 25 cm) | Beam | 40MPa | Concrete Rectangular | 250 | 425 | 1062.5 | 7000 | 0.74 | 1819.57 | G300E | 3285545.45 | 25.78 | G300E | 1322235.57 | 10.37
1549 | Story22 | B31 | 40 MPa RC Beam (42.5 cm x 25 cm) | Beam | 40MPa | Concrete Rectangular | 250 | 425 | 1062.5 | 7000 | 0.74 | 1819.57 | G300E | 3144909.09 | 24.68 | G300E | 3602339.28 | 28.27
1550 | Story22 | B32 | 40 MPa RC Beam (42.5 cm x 25 cm) | Beam | 40MPa | Concrete Rectangular | 250 | 425 | 1062.5 | 4600 | 0.49 | 1195.72 | G300E | 1769028.57 | 13.88 | G300E | 1719046.04 | 13.49
1551 | Story22 | B33 | 40 MPa RC Beam (42.5 cm x 25 cm) | Beam | 40MPa | Concrete Rectangular | 250 | 425 | 1062.5 | 7000 | 0.74 | 1819.57 | G300E | 3216181.82 | 25.24 | G300E | 2519884.74 | 19.77
1552 | Story22 | B34 | 40 MPa RC Beam (42.5 cm x 25 cm) | Beam | 40MPa | Concrete Rectangular | 250 | 425 | 1062.5 | 4600 | 0.49 | 1195.72 | G300E | 1803857.14 | 14.15 | G300E | 1202492.08 | 9.44
1553 | Story22 | B35 | 40 MPa RC Beam (42.5 cm x 25 cm) | Beam | 40MPa | Concrete Rectangular | 250 | 425 | 1062.5 | 7000 | 0.74 | 1819.57 | G300E | 3255000 | 25.54 | G300E | 1282793.83 | 10.07
1554 | Story22 | B36 | 40 MPa RC Beam (42.5 cm x 25 cm) | Beam | 40MPa | Concrete Rectangular | 250 | 425 | 1062.5 | 4600 | 0.49 | 1195.72 | G300E | 2095300 | 16.44 | G300E | 1080303.18 | 8.48
1555 | Story22 | B37 | 40 MPa RC Beam (42.5 cm x 25 cm) | Beam | 40MPa | Concrete Rectangular | 250 | 425 | 1062.5 | 7200 | 0.76 | 1871.56 | G300E | 3727408.7 | 29.25 | G300E | 2061578.35 | 16.18
1556 | Story22 | B38 | 40 MPa RC Beam (42.5 cm x 25 cm) | Beam | 40MPa | Concrete Rectangular | 250 | 425 | 1062.5 | 4600 | 0.49 | 1195.72 | G300E | 1912285.71 | 15 | G300E | 1202492.08 | 9.44
1557 | Story22 | B39 | 40 MPa RC Beam (42.5 cm x 25 cm) | Beam | 40MPa | Concrete Rectangular | 250 | 425 | 1062.5 | 7200 | 0.76 | 1871.56 | G300E | 3728347.83 | 29.25 | G300E | 2061578.35 | 16.18
1558 | Story22 | B4 | 40 MPa RC Beam (42.5 cm x 25 cm) | Beam | 40MPa | Concrete Rectangular | 250 | 425 | 1062.5 | 4600 | 0.49 | 1195.72 | G300E | 1645485.71 | 12.91 | G300E | 1681549.22 | 13.19
1559 | Story22 | B40 | 40 MPa RC Beam (42.5 cm x 25 cm) | Beam | 40MPa | Concrete Rectangular | 250 | 425 | 1062.5 | 4600 | 0.49 | 1195.72 | G300E | 2095300 | 16.44 | G300E | 1080303.18 | 8.48
1560 | Story22 | B41 | 40 MPa RC Beam (42.5 cm x 25 cm) | Beam | 40MPa | Concrete Rectangular | 250 | 425 | 1062.5 | 7000 | 0.74 | 1819.57 | G300E | 3255000 | 25.54 | G300E | 1282793.83 | 10.07
1561 | Story22 | B42 | 40 MPa RC Beam (42.5 cm x 25 cm) | Beam | 40MPa | Concrete Rectangular | 250 | 425 | 1062.5 | 4600 | 0.49 | 1195.72 | G300E | 1803857.14 | 14.15 | G300E | 1202492.08 | 9.44
1562 | Story22 | B43 | 40 MPa RC Beam (42.5 cm x 25 cm) | Beam | 40MPa | Concrete Rectangular | 250 | 425 | 1062.5 | 7000 | 0.74 | 1819.57 | G300E | 3216181.82 | 25.24 | G300E | 2519884.74 | 19.77
1563 | Story22 | B44 | 40 MPa RC Beam (42.5 cm x 25 cm) | Beam | 40MPa | Concrete Rectangular | 250 | 425 | 1062.5 | 4600 | 0.49 | 1195.72 | G300E | 1769028.57 | 13.88 | G300E | 1719046.04 | 13.49
1564 | Story22 | B45 | 40 MPa RC Beam (42.5 cm x 25 cm) | Beam | 40MPa | Concrete Rectangular | 250 | 425 | 1062.5 | 7000 | 0.74 | 1819.57 | G300E | 3144909.09 | 24.68 | G300E | 3602339.28 | 28.27
1565 | Story22 | B46 | 40 MPa RC Beam (42.5 cm x 25 cm) | Beam | 40MPa | Concrete Rectangular | 250 | 425 | 1062.5 | 7000 | 0.74 | 1819.57 | G300E | 3001409.09 | 23.55 | G300E | 2480443 | 19.46
1566 | Story22 | B47 | 40 MPa RC Beam (42.5 cm x 25 cm) | Beam | 40MPa | Concrete Rectangular | 250 | 425 | 1062.5 | 4600 | 0.49 | 1195.72 | G300E | 1710214.29 | 13.42 | G300E | 1202492.08 | 9.44
1567 | Story22 | B48 | 40 MPa RC Beam (42.5 cm x 25 cm) | Beam | 40MPa | Concrete Rectangular | 250 | 425 | 1062.5 | 7000 | 0.74 | 1819.57 | G300E | 3275363.64 | 25.7 | G300E | 1164468.61 | 9.14
1568 | Story22 | B49 | 40 MPa RC Beam (42.5 cm x 25 cm) | Beam | 40MPa | Concrete Rectangular | 250 | 425 | 1062.5 | 4600 | 0.49 | 1195.72 | G300E | 1715800 | 13.46 | G300E | 1202492.08 | 9.44
1569 | Story22 | B5 | 40 MPa RC Beam (42.5 cm x 25 cm) | Beam | 40MPa | Concrete Rectangular | 250 | 425 | 1062.5 | 7000 | 0.74 | 1819.57 | G300E | 3320545.45 | 26.05 | G300E | 1822455.81 | 14.3
1570 | Story22 | B50 | 40 MPa RC Beam (42.5 cm x 25 cm) | Beam | 40MPa | Concrete Rectangular | 250 | 425 | 1062.5 | 7000 | 0.74 | 1819.57 | G300E | 2966090.91 | 23.27 | G300E | 1473741.34 | 11.56
1571 | Story22 | B51 | 40 MPa RC Beam (42.5 cm x 25 cm) | Beam | 40MPa | Concrete Rectangular | 250 | 425 | 1062.5 | 4800 | 0.51 | 1247.71 | G300E | 2280320 | 17.89 | G300E | 1366309.84 | 10.72
1572 | Story22 | B55 | 40 MPa RC Beam (42.5 cm x 25 cm) | Beam | 40MPa | Concrete Rectangular | 250 | 425 | 1062.5 | 4600 | 0.49 | 1195.72 | G300E | 2187453.33 | 17.16 | G300E | 1309380.26 | 10.27
1573 | Story22 | B56 | 40 MPa RC Beam (42.5 cm x 25 cm) | Beam | 40MPa | Concrete Rectangular | 250 | 425 | 1062.5 | 7000 | 0.74 | 1819.57 | G300E | 2966727.27 | 23.28 | G300E | 1473741.34 | 11.56
1574 | Story22 | B57 | 40 MPa RC Beam (42.5 cm x 25 cm) | Beam | 40MPa | Concrete Rectangular | 250 | 425 | 1062.5 | 4600 | 0.49 | 1195.72 | G300E | 1714485.71 | 13.45 | G300E | 1202492.08 | 9.44
1575 | Story22 | B58 | 40 MPa RC Beam (42.5 cm x 25 cm) | Beam | 40MPa | Concrete Rectangular | 250 | 425 | 1062.5 | 7000 | 0.74 | 1819.57 | G300E | 3276000 | 25.7 | G300E | 1164468.61 | 9.14
1576 | Story22 | B59 | 40 MPa RC Beam (42.5 cm x 25 cm) | Beam | 40MPa | Concrete Rectangular | 250 | 425 | 1062.5 | 4600 | 0.49 | 1195.72 | G300E | 1710214.29 | 13.42 | G300E | 1202492.08 | 9.44
1577 | Story22 | B6 | 40 MPa RC Beam (42.5 cm x 25 cm) | Beam | 40MPa | Concrete Rectangular | 250 | 425 | 1062.5 | 4600 | 0.49 | 1195.72 | G300E | 1851171.43 | 14.52 | G300E | 1800505.3 | 14.13
1578 | Story22 | B60 | 40 MPa RC Beam (42.5 cm x 25 cm) | Beam | 40MPa | Concrete Rectangular | 250 | 425 | 1062.5 | 7000 | 0.74 | 1819.57 | G300E | 3000454.55 | 23.54 | G300E | 2480443 | 19.46
1579 | Story22 | B61 | 40 MPa RC Beam (42.5 cm x 25 cm) | Beam | 40MPa | Concrete Rectangular | 250 | 425 | 1062.5 | 7000 | 0.74 | 1819.57 | G300E | 3144909.09 | 24.68 | G300E | 3602339.28 | 28.27
1580 | Story22 | B62 | 40 MPa RC Beam (42.5 cm x 25 cm) | Beam | 40MPa | Concrete Rectangular | 250 | 425 | 1062.5 | 4600 | 0.49 | 1195.72 | G300E | 1937914.29 | 15.21 | G300E | 1202492.08 | 9.44
1581 | Story22 | B63 | 40 MPa RC Beam (42.5 cm x 25 cm) | Beam | 40MPa | Concrete Rectangular | 250 | 425 | 1062.5 | 7000 | 0.74 | 1819.57 | G300E | 3216181.82 | 25.24 | G300E | 2674521.1 | 20.99
1582 | Story22 | B64 | 40 MPa RC Beam (42.5 cm x 25 cm) | Beam | 40MPa | Concrete Rectangular | 250 | 425 | 1062.5 | 4600 | 0.49 | 1195.72 | G300E | 1725657.14 | 13.54 | G300E | 1202492.08 | 9.44
1583 | Story22 | B65 | 40 MPa RC Beam (42.5 cm x 25 cm) | Beam | 40MPa | Concrete Rectangular | 250 | 425 | 1062.5 | 7000 | 0.74 | 1819.57 | G300E | 3255000 | 25.54 | G300E | 1282793.83 | 10.07
1584 | Story22 | B66 | 40 MPa RC Beam (42.5 cm x 25 cm) | Beam | 40MPa | Concrete Rectangular | 250 | 425 | 1062.5 | 4800 | 0.51 | 1247.71 | G300E | 2301760 | 18.06 | G300E | 1366309.84 | 10.72
1585 | Story22 | B67 | 40 MPa RC Beam (42.5 cm x 25 cm) | Beam | 40MPa | Concrete Rectangular | 250 | 425 | 1062.5 | 7000 | 0.74 | 1819.57 | G300E | 3623869.57 | 28.43 | G300E | 2004312.28 | 15.73
1586 | Story22 | B69 | 40 MPa RC Beam (42.5 cm x 25 cm) | Beam | 40MPa | Concrete Rectangular | 250 | 425 | 1062.5 | 7000 | 0.74 | 1819.57 | G300E | 3628130.43 | 28.47 | G300E | 2004312.28 | 15.73
1587 | Story22 | B7 | 40 MPa RC Beam (42.5 cm x 25 cm) | Beam | 40MPa | Concrete Rectangular | 250 | 425 | 1062.5 | 7000 | 0.74 | 1819.57 | G300E | 3519090.91 | 27.61 | G300E | 1861897.55 | 14.61
1588 | Story22 | B70 | 40 MPa RC Beam (42.5 cm x 25 cm) | Beam | 40MPa | Concrete Rectangular | 250 | 425 | 1062.5 | 4600 | 0.49 | 1195.72 | G300E | 2296933.33 | 18.02 | G300E | 1569445.94 | 12.31
1589 | Story22 | B71 | 40 MPa RC Beam (42.5 cm x 25 cm) | Beam | 40MPa | Concrete Rectangular | 250 | 425 | 1062.5 | 7000 | 0.74 | 1819.57 | G300E | 3259454.55 | 25.57 | G300E | 1282793.83 | 10.07
1590 | Story22 | B72 | 40 MPa RC Beam (42.5 cm x 25 cm) | Beam | 40MPa | Concrete Rectangular | 250 | 425 | 1062.5 | 4600 | 0.49 | 1195.72 | G300E | 1725657.14 | 13.54 | G300E | 1202492.08 | 9.44
1591 | Story22 | B73 | 40 MPa RC Beam (42.5 cm x 25 cm) | Beam | 40MPa | Concrete Rectangular | 250 | 425 | 1062.5 | 7000 | 0.74 | 1819.57 | G300E | 3355625 | 26.33 | G300E | 2913049.27 | 22.86
1592 | Story22 | B74 | 40 MPa RC Beam (42.5 cm x 25 cm) | Beam | 40MPa | Concrete Rectangular | 250 | 425 | 1062.5 | 4600 | 0.49 | 1195.72 | G300E | 1936600 | 15.2 | G300E | 1202492.08 | 9.44
1593 | Story22 | B75 | 40 MPa RC Beam (42.5 cm x 25 cm) | Beam | 40MPa | Concrete Rectangular | 250 | 425 | 1062.5 | 7000 | 0.74 | 1819.57 | G300E | 3029090.91 | 23.77 | G300E | 3641781.02 | 28.57
1594 | Story22 | B76 | 40 MPa RC Beam (42.5 cm x 25 cm) | Beam | 40MPa | Concrete Rectangular | 250 | 425 | 1062.5 | 7000 | 0.74 | 1819.57 | G300E | 3285545.45 | 25.78 | G300E | 1322235.57 | 10.37
1595 | Story22 | B77 | 40 MPa RC Beam (42.5 cm x 25 cm) | Beam | 40MPa | Concrete Rectangular | 250 | 425 | 1062.5 | 4600 | 0.49 | 1195.72 | G300E | 2077557.14 | 16.3 | G300E | 1841234.94 | 14.45
1596 | Story22 | B78 | 40 MPa RC Beam (42.5 cm x 25 cm) | Beam | 40MPa | Concrete Rectangular | 250 | 425 | 1062.5 | 7000 | 0.74 | 1819.57 | G300E | 3125818.18 | 24.53 | G300E | 1164468.61 | 9.14
1597 | Story22 | B79 | 40 MPa RC Beam (42.5 cm x 25 cm) | Beam | 40MPa | Concrete Rectangular | 250 | 425 | 1062.5 | 4600 | 0.49 | 1195.72 | G300E | 1962885.71 | 15.4 | G300E | 1202492.08 | 9.44
1598 | Story22 | B8 | 40 MPa RC Beam (42.5 cm x 25 cm) | Beam | 40MPa | Concrete Rectangular | 250 | 425 | 1062.5 | 4600 | 0.49 | 1195.72 | G300E | 2056857.14 | 16.14 | G300E | 1121032.81 | 8.8
1599 | Story22 | B80 | 40 MPa RC Beam (42.5 cm x 25 cm) | Beam | 40MPa | Concrete Rectangular | 250 | 425 | 1062.5 | 7000 | 0.74 | 1819.57 | G300E | 3097818.18 | 24.31 | G300E | 1783014.07 | 13.99
1600 | Story22 | B81 | 40 MPa RC Beam (42.5 cm x 25 cm) | Beam | 40MPa | Concrete Rectangular | 250 | 425 | 1062.5 | 4600 | 0.49 | 1195.72 | G300E | 2198142.86 | 17.25 | G300E | 1202492.08 | 9.44
1601 | Story22 | B82 | 40 MPa RC Beam (42.5 cm x 25 cm) | Beam | 40MPa | Concrete Rectangular | 250 | 425 | 1062.5 | 7000 | 0.74 | 1819.57 | G300E | 3591000 | 28.18 | G300E | 1203910.35 | 9.45
1602 | Story22 | B83 | 40 MPa RC Beam (42.5 cm x 25 cm) | Beam | 40MPa | Concrete Rectangular | 250 | 425 | 1062.5 | 4600 | 0.49 | 1195.72 | G300E | 1915571.43 | 15.03 | G300E | 1202492.08 | 9.44
1603 | Story22 | B84 | 40 MPa RC Beam (42.5 cm x 25 cm) | Beam | 40MPa | Concrete Rectangular | 250 | 425 | 1062.5 | 7000 | 0.74 | 1819.57 | G300E | 3590363.64 | 28.17 | G300E | 1203910.35 | 9.45
1604 | Story22 | B85 | 40 MPa RC Beam (42.5 cm x 25 cm) | Beam | 40MPa | Concrete Rectangular | 250 | 425 | 1062.5 | 4600 | 0.49 | 1195.72 | G300E | 2197485.71 | 17.24 | G300E | 1202492.08 | 9.44
1605 | Story22 | B86 | 40 MPa RC Beam (42.5 cm x 25 cm) | Beam | 40MPa | Concrete Rectangular | 250 | 425 | 1062.5 | 7000 | 0.74 | 1819.57 | G300E | 3096863.64 | 24.3 | G300E | 1783014.07 | 13.99
1606 | Story22 | B87 | 40 MPa RC Beam (42.5 cm x 25 cm) | Beam | 40MPa | Concrete Rectangular | 250 | 425 | 1062.5 | 4600 | 0.49 | 1195.72 | G300E | 1964857.14 | 15.42 | G300E | 1202492.08 | 9.44
1607 | Story22 | B88 | 40 MPa RC Beam (42.5 cm x 25 cm) | Beam | 40MPa | Concrete Rectangular | 250 | 425 | 1062.5 | 7000 | 0.74 | 1819.57 | G300E | 3131227.27 | 24.57 | G300E | 1164468.61 | 9.14
1608 | Story22 | B89 | 40 MPa RC Beam (42.5 cm x 25 cm) | Beam | 40MPa | Concrete Rectangular | 250 | 425 | 1062.5 | 4600 | 0.49 | 1195.72 | G300E | 1963388.24 | 15.41 | G300E | 2045738.72 | 16.05
1609 | Story22 | B9 | 40 MPa RC Beam (42.5 cm x 25 cm) | Beam | 40MPa | Concrete Rectangular | 250 | 425 | 1062.5 | 7000 | 0.74 | 1819.57 | G300E | 3519090.91 | 27.61 | G300E | 1861897.55 | 14.61
1610 | Story22 | B90 | 40 MPa RC Beam (42.5 cm x 25 cm) | Beam | 40MPa | Concrete Rectangular | 250 | 425 | 1062.5 | 7000 | 0.74 | 1819.57 | G300E | 3244920 | 25.46 | G300E | 1689384.76 | 13.26
1611 | Story22 | B91 | 40 MPa RC Beam (42.5 cm x 25 cm) | Beam | 40MPa | Concrete Rectangular | 250 | 425 | 1062.5 | 7000 | 0.74 | 1819.57 | G300E | 3330409.09 | 26.13 | G300E | 3796417.39 | 29.79
1612 | Story22 | B92 | 40 MPa RC Beam (42.5 cm x 25 cm) | Beam | 40MPa | Concrete Rectangular | 250 | 425 | 1062.5 | 4600 | 0.49 | 1195.72 | G300E | 2131442.86 | 16.72 | G300E | 1202492.08 | 9.44
1613 | Story22 | B93 | 40 MPa RC Beam (42.5 cm x 25 cm) | Beam | 40MPa | Concrete Rectangular | 250 | 425 | 1062.5 | 7000 | 0.74 | 1819.57 | G300E | 3432227.27 | 26.93 | G300E | 1822455.81 | 14.3
1614 | Story22 | B94 | 40 MPa RC Beam (42.5 cm x 25 cm) | Beam | 40MPa | Concrete Rectangular | 250 | 425 | 1062.5 | 4600 | 0.49 | 1195.72 | G300E | 2115342.86 | 16.6 | G300E | 1202492.08 | 9.44
1615 | Story22 | B95 | 40 MPa RC Beam (42.5 cm x 25 cm) | Beam | 40MPa | Concrete Rectangular | 250 | 425 | 1062.5 | 7000 | 0.74 | 1819.57 | G300E | 3320545.45 | 26.05 | G300E | 1822455.81 | 14.3
1616 | Story22 | B96 | 40 MPa RC Beam (42.5 cm x 25 cm) | Beam | 40MPa | Concrete Rectangular | 250 | 425 | 1062.5 | 4600 | 0.49 | 1195.72 | G300E | 2193871.43 | 17.21 | G300E | 244377.79 | 1.92
1617 | Story22 | B97 | 40 MPa RC Beam (42.5 cm x 25 cm) | Beam | 40MPa | Concrete Rectangular | 250 | 425 | 1062.5 | 7000 | 0.74 | 1819.57 | G300E | 3519090.91 | 27.61 | G300E | 1861897.55 | 14.61
1618 | Story22 | B98 | 40 MPa RC Beam (42.5 cm x 25 cm) | Beam | 40MPa | Concrete Rectangular | 250 | 425 | 1062.5 | 4600 | 0.49 | 1195.72 | G300E | 2183685.71 | 17.13 | G300E | 1202492.08 | 9.44
1619 | Story22 | B99 | 40 MPa RC Beam (42.5 cm x 25 cm) | Beam | 40MPa | Concrete Rectangular | 250 | 425 | 1062.5 | 7000 | 0.74 | 1819.57 | G300E | 3519090.91 | 27.61 | G300E | 1861897.55 | 14.61
1620 | Story23 | B1 | 40 MPa RC Beam (35 cm x 25 cm) | Beam | 40MPa | Concrete Rectangular | 250 | 350 | 875 | 7012.5 | 0.61 | 1501.15 | G300E | 3736785.94 | 29.32 | G300E | 3333011.59 | 26.15
1621 | Story23 | B10 | 40 MPa RC Beam (35 cm x 25 cm) | Beam | 40MPa | Concrete Rectangular | 250 | 350 | 875 | 4612.5 | 0.4 | 987.39 | G300E | 1650410.16 | 12.95 | G300E | 1705666.75 | 13.38
1622 | Story23 | B100 | 40 MPa RC Beam (35 cm x 25 cm) | Beam | 40MPa | Concrete Rectangular | 250 | 350 | 875 | 4612.5 | 0.4 | 987.39 | G300E | 2289529.69 | 17.96 | G300E | 1262915.47 | 9.91
1623 | Story23 | B101 | 40 MPa RC Beam (35 cm x 25 cm) | Beam | 40MPa | Concrete Rectangular | 250 | 350 | 875 | 7012.5 | 0.61 | 1501.15 | G300E | 4028681.25 | 31.61 | G300E | 2611290.35 | 20.49
1624 | Story23 | B102 | 40 MPa RC Beam (35 cm x 25 cm) | Beam | 40MPa | Concrete Rectangular | 250 | 350 | 875 | 4612.5 | 0.4 | 987.39 | G300E | 2470858.59 | 19.39 | G300E | 1204057.38 | 9.45
1625 | Story23 | B103 | 40 MPa RC Beam (35 cm x 25 cm) | Beam | 40MPa | Concrete Rectangular | 250 | 350 | 875 | 7012.5 | 0.61 | 1501.15 | G300E | 4026928.12 | 31.6 | G300E | 2245303.16 | 17.62
1626 | Story23 | B104 | 40 MPa RC Beam (35 cm x 25 cm) | Beam | 40MPa | Concrete Rectangular | 250 | 350 | 875 | 4612.5 | 0.4 | 987.39 | G300E | 2290971.09 | 17.98 | G300E | 1771198.41 | 13.9
1627 | Story23 | B105 | 40 MPa RC Beam (35 cm x 25 cm) | Beam | 40MPa | Concrete Rectangular | 250 | 350 | 875 | 7012.5 | 0.61 | 1501.15 | G300E | 3738246.88 | 29.33 | G300E | 3333011.59 | 26.15
1628 | Story23 | B106 | 40 MPa RC Beam (35 cm x 25 cm) | Beam | 40MPa | Concrete Rectangular | 250 | 350 | 875 | 4612.5 | 0.4 | 987.39 | G300E | 2318934.38 | 18.2 | G300E | 2223419.88 | 17.45
1629 | Story23 | B107 | 40 MPa RC Beam (35 cm x 25 cm) | Beam | 40MPa | Concrete Rectangular | 250 | 350 | 875 | 4612.5 | 0.4 | 987.39 | G300E | 2272521.09 | 17.83 | G300E | 2331813.63 | 18.3
1630 | Story23 | B108 | 40 MPa RC Beam (35 cm x 25 cm) | Beam | 40MPa | Concrete Rectangular | 250 | 350 | 875 | 4612.5 | 0.4 | 987.39 | G300E | 2407436.72 | 18.89 | G300E | 2068901.13 | 16.23
1631 | Story23 | B109 | 40 MPa RC Beam (35 cm x 25 cm) | Beam | 40MPa | Concrete Rectangular | 250 | 350 | 875 | 4612.5 | 0.4 | 987.39 | G300E | 2396770.31 | 18.81 | G300E | 1204057.38 | 9.45
1632 | Story23 | B11 | 40 MPa RC Beam (35 cm x 25 cm) | Beam | 40MPa | Concrete Rectangular | 250 | 350 | 875 | 7012.5 | 0.61 | 1501.15 | G300E | 4028389.06 | 31.61 | G300E | 2365855.92 | 18.56
1633 | Story23 | B110 | 40 MPa RC Beam (35 cm x 25 cm) | Beam | 40MPa | Concrete Rectangular | 250 | 350 | 875 | 4612.5 | 0.4 | 987.39 | G300E | 2407148.44 | 18.89 | G300E | 2068901.13 | 16.23
1634 | Story23 | B111 | 40 MPa RC Beam (35 cm x 25 cm) | Beam | 40MPa | Concrete Rectangular | 250 | 350 | 875 | 4612.5 | 0.4 | 987.39 | G300E | 2272232.81 | 17.83 | G300E | 2331813.63 | 18.3
1635 | Story23 | B112 | 40 MPa RC Beam (35 cm x 25 cm) | Beam | 40MPa | Concrete Rectangular | 250 | 350 | 875 | 4612.5 | 0.4 | 987.39 | G300E | 2318646.09 | 18.19 | G300E | 2224573 | 17.45
1636 | Story23 | B12 | 40 MPa RC Beam (35 cm x 25 cm) | Beam | 40MPa | Concrete Rectangular | 250 | 350 | 875 | 4612.5 | 0.4 | 987.39 | G300E | 1517800.78 | 11.91 | G300E | 2089657.38 | 16.4
1637 | Story23 | B13 | 40 MPa RC Beam (35 cm x 25 cm) | Beam | 40MPa | Concrete Rectangular | 250 | 350 | 875 | 7012.5 | 0.61 | 1501.15 | G300E | 4023714.06 | 31.57 | G300E | 2122569.07 | 16.65
1638 | Story23 | B14 | 40 MPa RC Beam (35 cm x 25 cm) | Beam | 40MPa | Concrete Rectangular | 250 | 350 | 875 | 4612.5 | 0.4 | 987.39 | G300E | 1542304.69 | 12.1 | G300E | 1739107.38 | 13.65
1639 | Story23 | B15 | 40 MPa RC Beam (35 cm x 25 cm) | Beam | 40MPa | Concrete Rectangular | 250 | 350 | 875 | 7012.5 | 0.61 | 1501.15 | G300E | 3736785.94 | 29.32 | G300E | 3333011.59 | 26.15
1640 | Story23 | B16 | 40 MPa RC Beam (35 cm x 25 cm) | Beam | 40MPa | Concrete Rectangular | 250 | 350 | 875 | 7012.5 | 0.61 | 1501.15 | G300E | 3632182.81 | 28.5 | G300E | 1927565.03 | 15.12
1641 | Story23 | B17 | 40 MPa RC Beam (35 cm x 25 cm) | Beam | 40MPa | Concrete Rectangular | 250 | 350 | 875 | 4612.5 | 0.4 | 987.39 | G300E | 2051697.66 | 16.1 | G300E | 1197758.29 | 9.4
1642 | Story23 | B18 | 40 MPa RC Beam (35 cm x 25 cm) | Beam | 40MPa | Concrete Rectangular | 250 | 350 | 875 | 7012.5 | 0.61 | 1501.15 | G300E | 3511801.56 | 27.55 | G300E | 1220372.52 | 9.58
1643 | Story23 | B19 | 40 MPa RC Beam (35 cm x 25 cm) | Beam | 40MPa | Concrete Rectangular | 250 | 350 | 875 | 4612.5 | 0.4 | 987.39 | G300E | 2037571.88 | 15.99 | G300E | 1204057.38 | 9.45
1644 | Story23 | B2 | 40 MPa RC Beam (35 cm x 25 cm) | Beam | 40MPa | Concrete Rectangular | 250 | 350 | 875 | 4612.5 | 0.4 | 987.39 | G300E | 1543457.81 | 12.11 | G300E | 1739107.38 | 13.65
1645 | Story23 | B20 | 40 MPa RC Beam (35 cm x 25 cm) | Beam | 40MPa | Concrete Rectangular | 250 | 350 | 875 | 7012.5 | 0.61 | 1501.15 | G300E | 3577251.56 | 28.07 | G300E | 1711247.52 | 13.43
1646 | Story23 | B21 | 40 MPa RC Beam (35 cm x 25 cm) | Beam | 40MPa | Concrete Rectangular | 250 | 350 | 875 | 4612.5 | 0.4 | 987.39 | G300E | 2084850 | 16.36 | G300E | 1174628.33 | 9.22
1647 | Story23 | B22 | 40 MPa RC Beam (35 cm x 25 cm) | Beam | 40MPa | Concrete Rectangular | 250 | 350 | 875 | 7012.5 | 0.61 | 1501.15 | G300E | 4284637.5 | 33.62 | G300E | 1280028.15 | 10.04
1648 | Story23 | B23 | 40 MPa RC Beam (35 cm x 25 cm) | Beam | 40MPa | Concrete Rectangular | 250 | 350 | 875 | 4612.5 | 0.4 | 987.39 | G300E | 1825973.44 | 14.33 | G300E | 1204057.38 | 9.45
1649 | Story23 | B24 | 40 MPa RC Beam (35 cm x 25 cm) | Beam | 40MPa | Concrete Rectangular | 250 | 350 | 875 | 7012.5 | 0.61 | 1501.15 | G300E | 4284637.5 | 33.62 | G300E | 1280028.15 | 10.04
1650 | Story23 | B25 | 40 MPa RC Beam (35 cm x 25 cm) | Beam | 40MPa | Concrete Rectangular | 250 | 350 | 875 | 4612.5 | 0.4 | 987.39 | G300E | 2084850 | 16.36 | G300E | 1174628.33 | 9.22
1651 | Story23 | B26 | 40 MPa RC Beam (35 cm x 25 cm) | Beam | 40MPa | Concrete Rectangular | 250 | 350 | 875 | 7012.5 | 0.61 | 1501.15 | G300E | 3577251.56 | 28.07 | G300E | 1711247.52 | 13.43
1652 | Story23 | B27 | 40 MPa RC Beam (35 cm x 25 cm) | Beam | 40MPa | Concrete Rectangular | 250 | 350 | 875 | 4612.5 | 0.4 | 987.39 | G300E | 2037571.88 | 15.99 | G300E | 1204057.38 | 9.45
1653 | Story23 | B28 | 40 MPa RC Beam (35 cm x 25 cm) | Beam | 40MPa | Concrete Rectangular | 250 | 350 | 875 | 7012.5 | 0.61 | 1501.15 | G300E | 3512093.75 | 27.56 | G300E | 1220372.52 | 9.58
1654 | Story23 | B29 | 40 MPa RC Beam (35 cm x 25 cm) | Beam | 40MPa | Concrete Rectangular | 250 | 350 | 875 | 4612.5 | 0.4 | 987.39 | G300E | 2051985.94 | 16.1 | G300E | 1197765.35 | 9.4
1655 | Story23 | B3 | 40 MPa RC Beam (35 cm x 25 cm) | Beam | 40MPa | Concrete Rectangular | 250 | 350 | 875 | 7012.5 | 0.61 | 1501.15 | G300E | 4023714.06 | 31.57 | G300E | 2122575.2 | 16.65
1656 | Story23 | B30 | 40 MPa RC Beam (35 cm x 25 cm) | Beam | 40MPa | Concrete Rectangular | 250 | 350 | 875 | 7012.5 | 0.61 | 1501.15 | G300E | 3632475 | 28.5 | G300E | 1927565.03 | 15.12
1657 | Story23 | B31 | 40 MPa RC Beam (35 cm x 25 cm) | Beam | 40MPa | Concrete Rectangular | 250 | 350 | 875 | 7012.5 | 0.61 | 1501.15 | G300E | 3406321.88 | 26.73 | G300E | 3303183.78 | 25.92
1658 | Story23 | B32 | 40 MPa RC Beam (35 cm x 25 cm) | Beam | 40MPa | Concrete Rectangular | 250 | 350 | 875 | 4612.5 | 0.4 | 987.39 | G300E | 1973285.16 | 15.48 | G300E | 1674959.47 | 13.14
1659 | Story23 | B33 | 40 MPa RC Beam (35 cm x 25 cm) | Beam | 40MPa | Concrete Rectangular | 250 | 350 | 875 | 7012.5 | 0.61 | 1501.15 | G300E | 3715456.25 | 29.15 | G300E | 2782480.96 | 21.83
1660 | Story23 | B34 | 40 MPa RC Beam (35 cm x 25 cm) | Beam | 40MPa | Concrete Rectangular | 250 | 350 | 875 | 4612.5 | 0.4 | 987.39 | G300E | 2077931.25 | 16.3 | G300E | 1204057.38 | 9.45
1661 | Story23 | B35 | 40 MPa RC Beam (35 cm x 25 cm) | Beam | 40MPa | Concrete Rectangular | 250 | 350 | 875 | 7012.5 | 0.61 | 1501.15 | G300E | 3704353.12 | 29.07 | G300E | 1800730.96 | 14.13
1662 | Story23 | B36 | 40 MPa RC Beam (35 cm x 25 cm) | Beam | 40MPa | Concrete Rectangular | 250 | 350 | 875 | 4612.5 | 0.4 | 987.39 | G300E | 2163262.5 | 16.97 | G300E | 1145199.28 | 8.99
1663 | Story23 | B37 | 40 MPa RC Beam (35 cm x 25 cm) | Beam | 40MPa | Concrete Rectangular | 250 | 350 | 875 | 7200 | 0.63 | 1541.28 | G300E | 4439700 | 34.84 | G300E | 1848878.85 | 14.51
1664 | Story23 | B38 | 40 MPa RC Beam (35 cm x 25 cm) | Beam | 40MPa | Concrete Rectangular | 250 | 350 | 875 | 4612.5 | 0.4 | 987.39 | G300E | 1901503.12 | 14.92 | G300E | 1204057.38 | 9.45
1665 | Story23 | B39 | 40 MPa RC Beam (35 cm x 25 cm) | Beam | 40MPa | Concrete Rectangular | 250 | 350 | 875 | 7200 | 0.63 | 1541.28 | G300E | 4440900 | 34.84 | G300E | 1848878.85 | 14.51
1666 | Story23 | B4 | 40 MPa RC Beam (35 cm x 25 cm) | Beam | 40MPa | Concrete Rectangular | 250 | 350 | 875 | 4612.5 | 0.4 | 987.39 | G300E | 1515494.53 | 11.89 | G300E | 2089657.38 | 16.4
1667 | Story23 | B40 | 40 MPa RC Beam (35 cm x 25 cm) | Beam | 40MPa | Concrete Rectangular | 250 | 350 | 875 | 4612.5 | 0.4 | 987.39 | G300E | 2163262.5 | 16.97 | G300E | 1145199.28 | 8.99
1668 | Story23 | B41 | 40 MPa RC Beam (35 cm x 25 cm) | Beam | 40MPa | Concrete Rectangular | 250 | 350 | 875 | 7012.5 | 0.61 | 1501.15 | G300E | 3697632.81 | 29.01 | G300E | 1800730.96 | 14.13
1669 | Story23 | B42 | 40 MPa RC Beam (35 cm x 25 cm) | Beam | 40MPa | Concrete Rectangular | 250 | 350 | 875 | 4612.5 | 0.4 | 987.39 | G300E | 2077931.25 | 16.3 | G300E | 1204057.38 | 9.45
1670 | Story23 | B43 | 40 MPa RC Beam (35 cm x 25 cm) | Beam | 40MPa | Concrete Rectangular | 250 | 350 | 875 | 7012.5 | 0.61 | 1501.15 | G300E | 3715748.44 | 29.16 | G300E | 2782480.96 | 21.83
1671 | Story23 | B44 | 40 MPa RC Beam (35 cm x 25 cm) | Beam | 40MPa | Concrete Rectangular | 250 | 350 | 875 | 4612.5 | 0.4 | 987.39 | G300E | 1973285.16 | 15.48 | G300E | 1674961.48 | 13.14
1672 | Story23 | B45 | 40 MPa RC Beam (35 cm x 25 cm) | Beam | 40MPa | Concrete Rectangular | 250 | 350 | 875 | 7012.5 | 0.61 | 1501.15 | G300E | 3406029.69 | 26.72 | G300E | 3303183.78 | 25.92
1673 | Story23 | B46 | 40 MPa RC Beam (35 cm x 25 cm) | Beam | 40MPa | Concrete Rectangular | 250 | 350 | 875 | 7012.5 | 0.61 | 1501.15 | G300E | 3158839.06 | 24.79 | G300E | 2321433.78 | 18.21
1674 | Story23 | B47 | 40 MPa RC Beam (35 cm x 25 cm) | Beam | 40MPa | Concrete Rectangular | 250 | 350 | 875 | 4612.5 | 0.4 | 987.39 | G300E | 2088021.09 | 16.38 | G300E | 1325135.5 | 10.4
1675 | Story23 | B48 | 40 MPa RC Beam (35 cm x 25 cm) | Beam | 40MPa | Concrete Rectangular | 250 | 350 | 875 | 7012.5 | 0.61 | 1501.15 | G300E | 3613775 | 28.36 | G300E | 1339683.78 | 10.51
1676 | Story23 | B49 | 40 MPa RC Beam (35 cm x 25 cm) | Beam | 40MPa | Concrete Rectangular | 250 | 350 | 875 | 4612.5 | 0.4 | 987.39 | G300E | 2021139.84 | 15.86 | G300E | 1204057.38 | 9.45
1677 | Story23 | B5 | 40 MPa RC Beam (35 cm x 25 cm) | Beam | 40MPa | Concrete Rectangular | 250 | 350 | 875 | 7012.5 | 0.61 | 1501.15 | G300E | 4028096.88 | 31.61 | G300E | 2365860.01 | 18.56
1678 | Story23 | B50 | 40 MPa RC Beam (35 cm x 25 cm) | Beam | 40MPa | Concrete Rectangular | 250 | 350 | 875 | 7012.5 | 0.61 | 1501.15 | G300E | 3104200 | 24.36 | G300E | 2202122.52 | 17.28
1679 | Story23 | B51 | 40 MPa RC Beam (35 cm x 25 cm) | Beam | 40MPa | Concrete Rectangular | 250 | 350 | 875 | 4800 | 0.42 | 1027.52 | G300E | 2391600 | 18.77 | G300E | 1253002.8 | 9.83
1680 | Story23 | B55 | 40 MPa RC Beam (35 cm x 25 cm) | Beam | 40MPa | Concrete Rectangular | 250 | 350 | 875 | 4612.5 | 0.4 | 987.39 | G300E | 2301349.22 | 18.06 | G300E | 1204057.38 | 9.45
1681 | Story23 | B56 | 40 MPa RC Beam (35 cm x 25 cm) | Beam | 40MPa | Concrete Rectangular | 250 | 350 | 875 | 7012.5 | 0.61 | 1501.15 | G300E | 3105368.75 | 24.37 | G300E | 2202122.52 | 17.28
1682 | Story23 | B57 | 40 MPa RC Beam (35 cm x 25 cm) | Beam | 40MPa | Concrete Rectangular | 250 | 350 | 875 | 4612.5 | 0.4 | 987.39 | G300E | 2020275 | 15.85 | G300E | 1204057.38 | 9.45
1683 | Story23 | B58 | 40 MPa RC Beam (35 cm x 25 cm) | Beam | 40MPa | Concrete Rectangular | 250 | 350 | 875 | 7012.5 | 0.61 | 1501.15 | G300E | 3616404.69 | 28.38 | G300E | 1309855.96 | 10.28
1684 | Story23 | B59 | 40 MPa RC Beam (35 cm x 25 cm) | Beam | 40MPa | Concrete Rectangular | 250 | 350 | 875 | 4612.5 | 0.4 | 987.39 | G300E | 2088021.09 | 16.38 | G300E | 1325135.5 | 10.4
1685 | Story23 | B6 | 40 MPa RC Beam (35 cm x 25 cm) | Beam | 40MPa | Concrete Rectangular | 250 | 350 | 875 | 4612.5 | 0.4 | 987.39 | G300E | 1648103.91 | 12.93 | G300E | 1705666.75 | 13.38
1686 | Story23 | B60 | 40 MPa RC Beam (35 cm x 25 cm) | Beam | 40MPa | Concrete Rectangular | 250 | 350 | 875 | 7012.5 | 0.61 | 1501.15 | G300E | 3157378.12 | 24.77 | G300E | 2321433.78 | 18.21
1687 | Story23 | B61 | 40 MPa RC Beam (35 cm x 25 cm) | Beam | 40MPa | Concrete Rectangular | 250 | 350 | 875 | 7012.5 | 0.61 | 1501.15 | G300E | 3406614.06 | 26.73 | G300E | 3303183.78 | 25.92
1688 | Story23 | B62 | 40 MPa RC Beam (35 cm x 25 cm) | Beam | 40MPa | Concrete Rectangular | 250 | 350 | 875 | 4612.5 | 0.4 | 987.39 | G300E | 2194973.44 | 17.22 | G300E | 1325135.5 | 10.4
1689 | Story23 | B63 | 40 MPa RC Beam (35 cm x 25 cm) | Beam | 40MPa | Concrete Rectangular | 250 | 350 | 875 | 7012.5 | 0.61 | 1501.15 | G300E | 3715456.25 | 29.15 | G300E | 2782480.96 | 21.83
1690 | Story23 | B64 | 40 MPa RC Beam (35 cm x 25 cm) | Beam | 40MPa | Concrete Rectangular | 250 | 350 | 875 | 4612.5 | 0.4 | 987.39 | G300E | 2113678.12 | 16.58 | G300E | 1204057.38 | 9.45
1691 | Story23 | B65 | 40 MPa RC Beam (35 cm x 25 cm) | Beam | 40MPa | Concrete Rectangular | 250 | 350 | 875 | 7012.5 | 0.61 | 1501.15 | G300E | 3704353.12 | 29.07 | G300E | 1800730.96 | 14.13
1692 | Story23 | B66 | 40 MPa RC Beam (35 cm x 25 cm) | Beam | 40MPa | Concrete Rectangular | 250 | 350 | 875 | 4800 | 0.42 | 1027.52 | G300E | 2436900 | 19.12 | G300E | 1253002.8 | 9.83
1693 | Story23 | B67 | 40 MPa RC Beam (35 cm x 25 cm) | Beam | 40MPa | Concrete Rectangular | 250 | 350 | 875 | 7012.5 | 0.61 | 1501.15 | G300E | 4324082.81 | 33.93 | G300E | 1800730.96 | 14.13
1694 | Story23 | B69 | 40 MPa RC Beam (35 cm x 25 cm) | Beam | 40MPa | Concrete Rectangular | 250 | 350 | 875 | 7012.5 | 0.61 | 1501.15 | G300E | 4253665.62 | 33.38 | G300E | 1800730.96 | 14.13
1695 | Story23 | B7 | 40 MPa RC Beam (35 cm x 25 cm) | Beam | 40MPa | Concrete Rectangular | 250 | 350 | 875 | 7012.5 | 0.61 | 1501.15 | G300E | 4324375 | 33.93 | G300E | 2139059.4 | 16.78
1696 | Story23 | B70 | 40 MPa RC Beam (35 cm x 25 cm) | Beam | 40MPa | Concrete Rectangular | 250 | 350 | 875 | 4612.5 | 0.4 | 987.39 | G300E | 2356680 | 18.49 | G300E | 1382086.89 | 10.84
1697 | Story23 | B71 | 40 MPa RC Beam (35 cm x 25 cm) | Beam | 40MPa | Concrete Rectangular | 250 | 350 | 875 | 7012.5 | 0.61 | 1501.15 | G300E | 3695879.69 | 29 | G300E | 1309855.96 | 10.28
1698 | Story23 | B72 | 40 MPa RC Beam (35 cm x 25 cm) | Beam | 40MPa | Concrete Rectangular | 250 | 350 | 875 | 4612.5 | 0.4 | 987.39 | G300E | 2112813.28 | 16.58 | G300E | 1204057.38 | 9.45
1699 | Story23 | B73 | 40 MPa RC Beam (35 cm x 25 cm) | Beam | 40MPa | Concrete Rectangular | 250 | 350 | 875 | 7012.5 | 0.61 | 1501.15 | G300E | 3769803.12 | 29.58 | G300E | 2998090.65 | 23.52
1700 | Story23 | B74 | 40 MPa RC Beam (35 cm x 25 cm) | Beam | 40MPa | Concrete Rectangular | 250 | 350 | 875 | 4612.5 | 0.4 | 987.39 | G300E | 2191802.34 | 17.2 | G300E | 1325135.5 | 10.4
1701 | Story23 | B75 | 40 MPa RC Beam (35 cm x 25 cm) | Beam | 40MPa | Concrete Rectangular | 250 | 350 | 875 | 7012.5 | 0.61 | 1501.15 | G300E | 3301718.75 | 25.91 | G300E | 3303183.78 | 25.92
1702 | Story23 | B76 | 40 MPa RC Beam (35 cm x 25 cm) | Beam | 40MPa | Concrete Rectangular | 250 | 350 | 875 | 7012.5 | 0.61 | 1501.15 | G300E | 3632475 | 28.5 | G300E | 1927565.03 | 15.12
1703 | Story23 | B77 | 40 MPa RC Beam (35 cm x 25 cm) | Beam | 40MPa | Concrete Rectangular | 250 | 350 | 875 | 4612.5 | 0.4 | 987.39 | G300E | 2204198.44 | 17.29 | G300E | 1704394.57 | 13.37
1704 | Story23 | B78 | 40 MPa RC Beam (35 cm x 25 cm) | Beam | 40MPa | Concrete Rectangular | 250 | 350 | 875 | 7012.5 | 0.61 | 1501.15 | G300E | 3512093.75 | 27.56 | G300E | 1588528.77 | 12.46
1705 | Story23 | B79 | 40 MPa RC Beam (35 cm x 25 cm) | Beam | 40MPa | Concrete Rectangular | 250 | 350 | 875 | 4612.5 | 0.4 | 987.39 | G300E | 2316628.12 | 18.18 | G300E | 1204057.38 | 9.45
1706 | Story23 | B8 | 40 MPa RC Beam (35 cm x 25 cm) | Beam | 40MPa | Concrete Rectangular | 250 | 350 | 875 | 4612.5 | 0.4 | 987.39 | G300E | 1717867.97 | 13.48 | G300E | 1204057.38 | 9.45
1707 | Story23 | B80 | 40 MPa RC Beam (35 cm x 25 cm) | Beam | 40MPa | Concrete Rectangular | 250 | 350 | 875 | 7012.5 | 0.61 | 1501.15 | G300E | 3577251.56 | 28.07 | G300E | 1711247.52 | 13.43
1708 | Story23 | B81 | 40 MPa RC Beam (35 cm x 25 cm) | Beam | 40MPa | Concrete Rectangular | 250 | 350 | 875 | 4612.5 | 0.4 | 987.39 | G300E | 2289241.41 | 17.96 | G300E | 1262915.47 | 9.91
1709 | Story23 | B82 | 40 MPa RC Beam (35 cm x 25 cm) | Beam | 40MPa | Concrete Rectangular | 250 | 350 | 875 | 7012.5 | 0.61 | 1501.15 | G300E | 4284637.5 | 33.62 | G300E | 2139059.4 | 16.78
1710 | Story23 | B83 | 40 MPa RC Beam (35 cm x 25 cm) | Beam | 40MPa | Concrete Rectangular | 250 | 350 | 875 | 4612.5 | 0.4 | 987.39 | G300E | 1902656.25 | 14.93 | G300E | 1204057.38 | 9.45
1711 | Story23 | B84 | 40 MPa RC Beam (35 cm x 25 cm) | Beam | 40MPa | Concrete Rectangular | 250 | 350 | 875 | 7012.5 | 0.61 | 1501.15 | G300E | 4284053.13 | 33.61 | G300E | 2139059.4 | 16.78
1712 | Story23 | B85 | 40 MPa RC Beam (35 cm x 25 cm) | Beam | 40MPa | Concrete Rectangular | 250 | 350 | 875 | 4612.5 | 0.4 | 987.39 | G300E | 2287223.44 | 17.95 | G300E | 1262915.47 | 9.91
1713 | Story23 | B86 | 40 MPa RC Beam (35 cm x 25 cm) | Beam | 40MPa | Concrete Rectangular | 250 | 350 | 875 | 7012.5 | 0.61 | 1501.15 | G300E | 3575498.44 | 28.05 | G300E | 1711247.52 | 13.43
1714 | Story23 | B87 | 40 MPa RC Beam (35 cm x 25 cm) | Beam | 40MPa | Concrete Rectangular | 250 | 350 | 875 | 4612.5 | 0.4 | 987.39 | G300E | 2322970.31 | 18.23 | G300E | 1204057.38 | 9.45
1715 | Story23 | B88 | 40 MPa RC Beam (35 cm x 25 cm) | Beam | 40MPa | Concrete Rectangular | 250 | 350 | 875 | 7012.5 | 0.61 | 1501.15 | G300E | 3520275 | 27.62 | G300E | 1588528.77 | 12.46
1716 | Story23 | B89 | 40 MPa RC Beam (35 cm x 25 cm) | Beam | 40MPa | Concrete Rectangular | 250 | 350 | 875 | 4612.5 | 0.4 | 987.39 | G300E | 2107912.5 | 16.54 | G300E | 1784940.37 | 14.01
1717 | Story23 | B9 | 40 MPa RC Beam (35 cm x 25 cm) | Beam | 40MPa | Concrete Rectangular | 250 | 350 | 875 | 7012.5 | 0.61 | 1501.15 | G300E | 4324375 | 33.93 | G300E | 2139059.4 | 16.78
1718 | Story23 | B90 | 40 MPa RC Beam (35 cm x 25 cm) | Beam | 40MPa | Concrete Rectangular | 250 | 350 | 875 | 7012.5 | 0.61 | 1501.15 | G300E | 3667257 | 28.77 | G300E | 2530441.83 | 19.85
1719 | Story23 | B91 | 40 MPa RC Beam (35 cm x 25 cm) | Beam | 40MPa | Concrete Rectangular | 250 | 350 | 875 | 7012.5 | 0.61 | 1501.15 | G300E | 3736785.94 | 29.32 | G300E | 3333011.59 | 26.15
1720 | Story23 | B92 | 40 MPa RC Beam (35 cm x 25 cm) | Beam | 40MPa | Concrete Rectangular | 250 | 350 | 875 | 4612.5 | 0.4 | 987.39 | G300E | 2290682.81 | 17.97 | G300E | 1256007.97 | 9.86
1721 | Story23 | B93 | 40 MPa RC Beam (35 cm x 25 cm) | Beam | 40MPa | Concrete Rectangular | 250 | 350 | 875 | 7012.5 | 0.61 | 1501.15 | G300E | 4026928.12 | 31.6 | G300E | 2245286.79 | 17.62
1722 | Story23 | B94 | 40 MPa RC Beam (35 cm x 25 cm) | Beam | 40MPa | Concrete Rectangular | 250 | 350 | 875 | 4612.5 | 0.4 | 987.39 | G300E | 2472011.72 | 19.4 | G300E | 1204057.38 | 9.45
1723 | Story23 | B95 | 40 MPa RC Beam (35 cm x 25 cm) | Beam | 40MPa | Concrete Rectangular | 250 | 350 | 875 | 7012.5 | 0.61 | 1501.15 | G300E | 4028389.06 | 31.61 | G300E | 2611292.4 | 20.49
1724 | Story23 | B96 | 40 MPa RC Beam (35 cm x 25 cm) | Beam | 40MPa | Concrete Rectangular | 250 | 350 | 875 | 4612.5 | 0.4 | 987.39 | G300E | 2289529.69 | 17.96 | G300E | 1262915.47 | 9.91
1725 | Story23 | B97 | 40 MPa RC Beam (35 cm x 25 cm) | Beam | 40MPa | Concrete Rectangular | 250 | 350 | 875 | 7012.5 | 0.61 | 1501.15 | G300E | 4324667.19 | 33.93 | G300E | 2629934.4 | 20.64
1726 | Story23 | B98 | 40 MPa RC Beam (35 cm x 25 cm) | Beam | 40MPa | Concrete Rectangular | 250 | 350 | 875 | 4612.5 | 0.4 | 987.39 | G300E | 2208522.66 | 17.33 | G300E | 1204057.38 | 9.45
1727 | Story23 | B99 | 40 MPa RC Beam (35 cm x 25 cm) | Beam | 40MPa | Concrete Rectangular | 250 | 350 | 875 | 7012.5 | 0.61 | 1501.15 | G300E | 4324375 | 33.93 | G300E | 2629934.4 | 20.64
1728 | Story24 | B1 | 40 MPa RC Beam (35 cm x 25 cm) | Beam | 40MPa | Concrete Rectangular | 250 | 350 | 875 | 7012.5 | 0.61 | 1501.15 | G300E | 3754025 | 29.46 | G300E | 3333011.59 | 26.15
1729 | Story24 | B10 | 40 MPa RC Beam (35 cm x 25 cm) | Beam | 40MPa | Concrete Rectangular | 250 | 350 | 875 | 4612.5 | 0.4 | 987.39 | G300E | 1650698.44 | 12.95 | G300E | 1694135.5 | 13.29
1730 | Story24 | B100 | 40 MPa RC Beam (35 cm x 25 cm) | Beam | 40MPa | Concrete Rectangular | 250 | 350 | 875 | 4612.5 | 0.4 | 987.39 | G300E | 2246864.06 | 17.63 | G300E | 1262915.47 | 9.91
1731 | Story24 | B101 | 40 MPa RC Beam (35 cm x 25 cm) | Beam | 40MPa | Concrete Rectangular | 250 | 350 | 875 | 7012.5 | 0.61 | 1501.15 | G300E | 4096468.75 | 32.14 | G300E | 2733647.08 | 21.45
1732 | Story24 | B102 | 40 MPa RC Beam (35 cm x 25 cm) | Beam | 40MPa | Concrete Rectangular | 250 | 350 | 875 | 4612.5 | 0.4 | 987.39 | G300E | 2438571.09 | 19.13 | G300E | 1204057.38 | 9.45
1733 | Story24 | B103 | 40 MPa RC Beam (35 cm x 25 cm) | Beam | 40MPa | Concrete Rectangular | 250 | 350 | 875 | 7012.5 | 0.61 | 1501.15 | G300E | 4007351.56 | 31.44 | G300E | 2117544.76 | 16.62
1734 | Story24 | B104 | 40 MPa RC Beam (35 cm x 25 cm) | Beam | 40MPa | Concrete Rectangular | 250 | 350 | 875 | 4612.5 | 0.4 | 987.39 | G300E | 2269926.56 | 17.81 | G300E | 1739760.48 | 13.65
1735 | Story24 | B105 | 40 MPa RC Beam (35 cm x 25 cm) | Beam | 40MPa | Concrete Rectangular | 250 | 350 | 875 | 7012.5 | 0.61 | 1501.15 | G300E | 3756946.88 | 29.48 | G300E | 3333011.59 | 26.15
1736 | Story24 | B106 | 40 MPa RC Beam (35 cm x 25 cm) | Beam | 40MPa | Concrete Rectangular | 250 | 350 | 875 | 4612.5 | 0.4 | 987.39 | G300E | 2287223.44 | 17.95 | G300E | 2219960.5 | 17.42
1737 | Story24 | B107 | 40 MPa RC Beam (35 cm x 25 cm) | Beam | 40MPa | Concrete Rectangular | 250 | 350 | 875 | 4612.5 | 0.4 | 987.39 | G300E | 2242828.12 | 17.6 | G300E | 2068901.13 | 16.23
1738 | Story24 | B108 | 40 MPa RC Beam (35 cm x 25 cm) | Beam | 40MPa | Concrete Rectangular | 250 | 350 | 875 | 4612.5 | 0.4 | 987.39 | G300E | 2220630.47 | 17.42 | G300E | 2057369.88 | 16.14
1739 | Story24 | B109 | 40 MPa RC Beam (35 cm x 25 cm) | Beam | 40MPa | Concrete Rectangular | 250 | 350 | 875 | 4612.5 | 0.4 | 987.39 | G300E | 2363906.25 | 18.55 | G300E | 1204057.38 | 9.45
1740 | Story24 | B11 | 40 MPa RC Beam (35 cm x 25 cm) | Beam | 40MPa | Concrete Rectangular | 250 | 350 | 875 | 7012.5 | 0.61 | 1501.15 | G300E | 4095592.19 | 32.14 | G300E | 2488216.74 | 19.52
1741 | Story24 | B110 | 40 MPa RC Beam (35 cm x 25 cm) | Beam | 40MPa | Concrete Rectangular | 250 | 350 | 875 | 4612.5 | 0.4 | 987.39 | G300E | 2220630.47 | 17.42 | G300E | 2057369.88 | 16.14
1742 | Story24 | B111 | 40 MPa RC Beam (35 cm x 25 cm) | Beam | 40MPa | Concrete Rectangular | 250 | 350 | 875 | 4612.5 | 0.4 | 987.39 | G300E | 2242828.12 | 17.6 | G300E | 2068901.13 | 16.23
1743 | Story24 | B112 | 40 MPa RC Beam (35 cm x 25 cm) | Beam | 40MPa | Concrete Rectangular | 250 | 350 | 875 | 4612.5 | 0.4 | 987.39 | G300E | 2287223.44 | 17.95 | G300E | 2219960.5 | 17.42
1744 | Story24 | B12 | 40 MPa RC Beam (35 cm x 25 cm) | Beam | 40MPa | Concrete Rectangular | 250 | 350 | 875 | 4612.5 | 0.4 | 987.39 | G300E | 1521260.16 | 11.94 | G300E | 2068901.13 | 16.23
1745 | Story24 | B13 | 40 MPa RC Beam (35 cm x 25 cm) | Beam | 40MPa | Concrete Rectangular | 250 | 350 | 875 | 7012.5 | 0.61 | 1501.15 | G300E | 4006767.19 | 31.44 | G300E | 2117529.42 | 16.61
1746 | Story24 | B14 | 40 MPa RC Beam (35 cm x 25 cm) | Beam | 40MPa | Concrete Rectangular | 250 | 350 | 875 | 4612.5 | 0.4 | 987.39 | G300E | 1548935.16 | 12.15 | G300E | 1977804.25 | 15.52
1747 | Story24 | B15 | 40 MPa RC Beam (35 cm x 25 cm) | Beam | 40MPa | Concrete Rectangular | 250 | 350 | 875 | 7012.5 | 0.61 | 1501.15 | G300E | 3676010.94 | 28.84 | G300E | 3333011.59 | 26.15
1748 | Story24 | B16 | 40 MPa RC Beam (35 cm x 25 cm) | Beam | 40MPa | Concrete Rectangular | 250 | 350 | 875 | 7012.5 | 0.61 | 1501.15 | G300E | 3649129.69 | 28.63 | G300E | 1412146.28 | 11.08
1749 | Story24 | B17 | 40 MPa RC Beam (35 cm x 25 cm) | Beam | 40MPa | Concrete Rectangular | 250 | 350 | 875 | 4612.5 | 0.4 | 987.39 | G300E | 2036418.75 | 15.98 | G300E | 1679871.2 | 13.18
1750 | Story24 | B18 | 40 MPa RC Beam (35 cm x 25 cm) | Beam | 40MPa | Concrete Rectangular | 250 | 350 | 875 | 7012.5 | 0.61 | 1501.15 | G300E | 3584848.44 | 28.13 | G300E | 1220372.52 | 9.58
1751 | Story24 | B19 | 40 MPa RC Beam (35 cm x 25 cm) | Beam | 40MPa | Concrete Rectangular | 250 | 350 | 875 | 4612.5 | 0.4 | 987.39 | G300E | 2036707.03 | 15.98 | G300E | 1204057.38 | 9.45
1752 | Story24 | B2 | 40 MPa RC Beam (35 cm x 25 cm) | Beam | 40MPa | Concrete Rectangular | 250 | 350 | 875 | 4612.5 | 0.4 | 987.39 | G300E | 1548935.16 | 12.15 | G300E | 1977804.25 | 15.52
1753 | Story24 | B20 | 40 MPa RC Beam (35 cm x 25 cm) | Beam | 40MPa | Concrete Rectangular | 250 | 350 | 875 | 7012.5 | 0.61 | 1501.15 | G300E | 3579296.88 | 28.08 | G300E | 1711247.52 | 13.43
1754 | Story24 | B21 | 40 MPa RC Beam (35 cm x 25 cm) | Beam | 40MPa | Concrete Rectangular | 250 | 350 | 875 | 4612.5 | 0.4 | 987.39 | G300E | 2074471.88 | 16.28 | G300E | 1204057.38 | 9.45
1755 | Story24 | B22 | 40 MPa RC Beam (35 cm x 25 cm) | Beam | 40MPa | Concrete Rectangular | 250 | 350 | 875 | 7012.5 | 0.61 | 1501.15 | G300E | 4203993.75 | 32.99 | G300E | 1280028.15 | 10.04
1756 | Story24 | B23 | 40 MPa RC Beam (35 cm x 25 cm) | Beam | 40MPa | Concrete Rectangular | 250 | 350 | 875 | 4612.5 | 0.4 | 987.39 | G300E | 1997789.06 | 15.68 | G300E | 1204057.38 | 9.45
1757 | Story24 | B24 | 40 MPa RC Beam (35 cm x 25 cm) | Beam | 40MPa | Concrete Rectangular | 250 | 350 | 875 | 7012.5 | 0.61 | 1501.15 | G300E | 4203993.75 | 32.99 | G300E | 1280028.15 | 10.04
1758 | Story24 | B25 | 40 MPa RC Beam (35 cm x 25 cm) | Beam | 40MPa | Concrete Rectangular | 250 | 350 | 875 | 4612.5 | 0.4 | 987.39 | G300E | 2074471.88 | 16.28 | G300E | 1204057.38 | 9.45
1759 | Story24 | B26 | 40 MPa RC Beam (35 cm x 25 cm) | Beam | 40MPa | Concrete Rectangular | 250 | 350 | 875 | 7012.5 | 0.61 | 1501.15 | G300E | 3579296.88 | 28.08 | G300E | 1711247.52 | 13.43
1760 | Story24 | B27 | 40 MPa RC Beam (35 cm x 25 cm) | Beam | 40MPa | Concrete Rectangular | 250 | 350 | 875 | 4612.5 | 0.4 | 987.39 | G300E | 2036707.03 | 15.98 | G300E | 1204057.38 | 9.45
1761 | Story24 | B28 | 40 MPa RC Beam (35 cm x 25 cm) | Beam | 40MPa | Concrete Rectangular | 250 | 350 | 875 | 7012.5 | 0.61 | 1501.15 | G300E | 3584848.44 | 28.13 | G300E | 1220372.52 | 9.58
1762 | Story24 | B29 | 40 MPa RC Beam (35 cm x 25 cm) | Beam | 40MPa | Concrete Rectangular | 250 | 350 | 875 | 4612.5 | 0.4 | 987.39 | G300E | 2036418.75 | 15.98 | G300E | 1679876.25 | 13.18
1763 | Story24 | B3 | 40 MPa RC Beam (35 cm x 25 cm) | Beam | 40MPa | Concrete Rectangular | 250 | 350 | 875 | 7012.5 | 0.61 | 1501.15 | G300E | 4006767.19 | 31.44 | G300E | 2117536.58 | 16.61
1764 | Story24 | B30 | 40 MPa RC Beam (35 cm x 25 cm) | Beam | 40MPa | Concrete Rectangular | 250 | 350 | 875 | 7012.5 | 0.61 | 1501.15 | G300E | 3571407.81 | 28.02 | G300E | 1412146.28 | 11.08
1765 | Story24 | B31 | 40 MPa RC Beam (35 cm x 25 cm) | Beam | 40MPa | Concrete Rectangular | 250 | 350 | 875 | 7012.5 | 0.61 | 1501.15 | G300E | 3340287.5 | 26.21 | G300E | 3303183.78 | 25.92
1766 | Story24 | B32 | 40 MPa RC Beam (35 cm x 25 cm) | Beam | 40MPa | Concrete Rectangular | 250 | 350 | 875 | 4612.5 | 0.4 | 987.39 | G300E | 1960889.06 | 15.39 | G300E | 1672969.75 | 13.13
1767 | Story24 | B33 | 40 MPa RC Beam (35 cm x 25 cm) | Beam | 40MPa | Concrete Rectangular | 250 | 350 | 875 | 7012.5 | 0.61 | 1501.15 | G300E | 3629260.94 | 28.48 | G300E | 2782480.96 | 21.83
1768 | Story24 | B34 | 40 MPa RC Beam (35 cm x 25 cm) | Beam | 40MPa | Concrete Rectangular | 250 | 350 | 875 | 4612.5 | 0.4 | 987.39 | G300E | 2075048.44 | 16.28 | G300E | 1204057.38 | 9.45
1769 | Story24 | B35 | 40 MPa RC Beam (35 cm x 25 cm) | Beam | 40MPa | Concrete Rectangular | 250 | 350 | 875 | 7012.5 | 0.61 | 1501.15 | G300E | 3688282.81 | 28.94 | G300E | 1800730.96 | 14.13
1770 | Story24 | B36 | 40 MPa RC Beam (35 cm x 25 cm) | Beam | 40MPa | Concrete Rectangular | 250 | 350 | 875 | 4612.5 | 0.4 | 987.39 | G300E | 2142506.25 | 16.81 | G300E | 1145199.28 | 8.99
1771 | Story24 | B37 | 40 MPa RC Beam (35 cm x 25 cm) | Beam | 40MPa | Concrete Rectangular | 250 | 350 | 875 | 7200 | 0.63 | 1541.28 | G300E | 4455000 | 34.96 | G300E | 1848878.85 | 14.51
1772 | Story24 | B38 | 40 MPa RC Beam (35 cm x 25 cm) | Beam | 40MPa | Concrete Rectangular | 250 | 350 | 875 | 4612.5 | 0.4 | 987.39 | G300E | 1761398.44 | 13.82 | G300E | 1204057.38 | 9.45
1773 | Story24 | B39 | 40 MPa RC Beam (35 cm x 25 cm) | Beam | 40MPa | Concrete Rectangular | 250 | 350 | 875 | 7200 | 0.63 | 1541.28 | G300E | 4455300 | 34.96 | G300E | 1848878.85 | 14.51
1774 | Story24 | B4 | 40 MPa RC Beam (35 cm x 25 cm) | Beam | 40MPa | Concrete Rectangular | 250 | 350 | 875 | 4612.5 | 0.4 | 987.39 | G300E | 1521260.16 | 11.94 | G300E | 2068901.13 | 16.23
1775 | Story24 | B40 | 40 MPa RC Beam (35 cm x 25 cm) | Beam | 40MPa | Concrete Rectangular | 250 | 350 | 875 | 4612.5 | 0.4 | 987.39 | G300E | 2142506.25 | 16.81 | G300E | 1145199.28 | 8.99
1776 | Story24 | B41 | 40 MPa RC Beam (35 cm x 25 cm) | Beam | 40MPa | Concrete Rectangular | 250 | 350 | 875 | 7012.5 | 0.61 | 1501.15 | G300E | 3681270.31 | 28.88 | G300E | 1800730.96 | 14.13
1777 | Story24 | B42 | 40 MPa RC Beam (35 cm x 25 cm) | Beam | 40MPa | Concrete Rectangular | 250 | 350 | 875 | 4612.5 | 0.4 | 987.39 | G300E | 2075048.44 | 16.28 | G300E | 1204057.38 | 9.45
1778 | Story24 | B43 | 40 MPa RC Beam (35 cm x 25 cm) | Beam | 40MPa | Concrete Rectangular | 250 | 350 | 875 | 7012.5 | 0.61 | 1501.15 | G300E | 3629553.13 | 28.48 | G300E | 2782480.96 | 21.83
1779 | Story24 | B44 | 40 MPa RC Beam (35 cm x 25 cm) | Beam | 40MPa | Concrete Rectangular | 250 | 350 | 875 | 4612.5 | 0.4 | 987.39 | G300E | 1960889.06 | 15.39 | G300E | 1672971.77 | 13.13
1780 | Story24 | B45 | 40 MPa RC Beam (35 cm x 25 cm) | Beam | 40MPa | Concrete Rectangular | 250 | 350 | 875 | 7012.5 | 0.61 | 1501.15 | G300E | 3340579.69 | 26.21 | G300E | 3303183.78 | 25.92
1781 | Story24 | B46 | 40 MPa RC Beam (35 cm x 25 cm) | Beam | 40MPa | Concrete Rectangular | 250 | 350 | 875 | 7012.5 | 0.61 | 1501.15 | G300E | 3163514.06 | 24.82 | G300E | 2321433.78 | 18.21
1782 | Story24 | B47 | 40 MPa RC Beam (35 cm x 25 cm) | Beam | 40MPa | Concrete Rectangular | 250 | 350 | 875 | 4612.5 | 0.4 | 987.39 | G300E | 2083408.59 | 16.35 | G300E | 1325135.5 | 10.4
1783 | Story24 | B48 | 40 MPa RC Beam (35 cm x 25 cm) | Beam | 40MPa | Concrete Rectangular | 250 | 350 | 875 | 7012.5 | 0.61 | 1501.15 | G300E | 3627800 | 28.47 | G300E | 1339683.78 | 10.51
1784 | Story24 | B49 | 40 MPa RC Beam (35 cm x 25 cm) | Beam | 40MPa | Concrete Rectangular | 250 | 350 | 875 | 4612.5 | 0.4 | 987.39 | G300E | 2022869.53 | 15.87 | G300E | 1204057.38 | 9.45
1785 | Story24 | B5 | 40 MPa RC Beam (35 cm x 25 cm) | Beam | 40MPa | Concrete Rectangular | 250 | 350 | 875 | 7012.5 | 0.61 | 1501.15 | G300E | 4095592.19 | 32.14 | G300E | 2488222.88 | 19.52
1786 | Story24 | B50 | 40 MPa RC Beam (35 cm x 25 cm) | Beam | 40MPa | Concrete Rectangular | 250 | 350 | 875 | 7012.5 | 0.61 | 1501.15 | G300E | 3110628.12 | 24.41 | G300E | 2202122.52 | 17.28
1787 | Story24 | B51 | 40 MPa RC Beam (35 cm x 25 cm) | Beam | 40MPa | Concrete Rectangular | 250 | 350 | 875 | 4800 | 0.42 | 1027.52 | G300E | 2325600 | 18.25 | G300E | 1253002.8 | 9.83
1788 | Story24 | B55 | 40 MPa RC Beam (35 cm x 25 cm) | Beam | 40MPa | Concrete Rectangular | 250 | 350 | 875 | 4612.5 | 0.4 | 987.39 | G300E | 2236774.22 | 17.55 | G300E | 1204057.38 | 9.45
1789 | Story24 | B56 | 40 MPa RC Beam (35 cm x 25 cm) | Beam | 40MPa | Concrete Rectangular | 250 | 350 | 875 | 7012.5 | 0.61 | 1501.15 | G300E | 3113257.81 | 24.43 | G300E | 2202122.52 | 17.28
1790 | Story24 | B57 | 40 MPa RC Beam (35 cm x 25 cm) | Beam | 40MPa | Concrete Rectangular | 250 | 350 | 875 | 4612.5 | 0.4 | 987.39 | G300E | 2022292.97 | 15.87 | G300E | 1204057.38 | 9.45
1791 | Story24 | B58 | 40 MPa RC Beam (35 cm x 25 cm) | Beam | 40MPa | Concrete Rectangular | 250 | 350 | 875 | 7012.5 | 0.61 | 1501.15 | G300E | 3628968.75 | 28.47 | G300E | 1339683.78 | 10.51
1792 | Story24 | B59 | 40 MPa RC Beam (35 cm x 25 cm) | Beam | 40MPa | Concrete Rectangular | 250 | 350 | 875 | 4612.5 | 0.4 | 987.39 | G300E | 2083408.59 | 16.35 | G300E | 1325135.5 | 10.4
1793 | Story24 | B6 | 40 MPa RC Beam (35 cm x 25 cm) | Beam | 40MPa | Concrete Rectangular | 250 | 350 | 875 | 4612.5 | 0.4 | 987.39 | G300E | 1650698.44 | 12.95 | G300E | 1694135.5 | 13.29
1794 | Story24 | B60 | 40 MPa RC Beam (35 cm x 25 cm) | Beam | 40MPa | Concrete Rectangular | 250 | 350 | 875 | 7012.5 | 0.61 | 1501.15 | G300E | 3162053.12 | 24.81 | G300E | 2321433.78 | 18.21
1795 | Story24 | B61 | 40 MPa RC Beam (35 cm x 25 cm) | Beam | 40MPa | Concrete Rectangular | 250 | 350 | 875 | 7012.5 | 0.61 | 1501.15 | G300E | 3340287.5 | 26.21 | G300E | 3303183.78 | 25.92
1796 | Story24 | B62 | 40 MPa RC Beam (35 cm x 25 cm) | Beam | 40MPa | Concrete Rectangular | 250 | 350 | 875 | 4612.5 | 0.4 | 987.39 | G300E | 2105317.97 | 16.52 | G300E | 1325135.5 | 10.4
1797 | Story24 | B63 | 40 MPa RC Beam (35 cm x 25 cm) | Beam | 40MPa | Concrete Rectangular | 250 | 350 | 875 | 7012.5 | 0.61 | 1501.15 | G300E | 3629260.94 | 28.48 | G300E | 2782480.96 | 21.83
1798 | Story24 | B64 | 40 MPa RC Beam (35 cm x 25 cm) | Beam | 40MPa | Concrete Rectangular | 250 | 350 | 875 | 4612.5 | 0.4 | 987.39 | G300E | 2105894.53 | 16.52 | G300E | 1204057.38 | 9.45
1799 | Story24 | B65 | 40 MPa RC Beam (35 cm x 25 cm) | Beam | 40MPa | Concrete Rectangular | 250 | 350 | 875 | 7012.5 | 0.61 | 1501.15 | G300E | 3688282.81 | 28.94 | G300E | 1800730.96 | 14.13
1800 | Story24 | B66 | 40 MPa RC Beam (35 cm x 25 cm) | Beam | 40MPa | Concrete Rectangular | 250 | 350 | 875 | 4800 | 0.42 | 1027.52 | G300E | 2443800 | 19.17 | G300E | 1253002.8 | 9.83
1801 | Story24 | B67 | 40 MPa RC Beam (35 cm x 25 cm) | Beam | 40MPa | Concrete Rectangular | 250 | 350 | 875 | 7012.5 | 0.61 | 1501.15 | G300E | 4338984.38 | 34.05 | G300E | 1800730.96 | 14.13
1802 | Story24 | B69 | 40 MPa RC Beam (35 cm x 25 cm) | Beam | 40MPa | Concrete Rectangular | 250 | 350 | 875 | 7012.5 | 0.61 | 1501.15 | G300E | 4345412.5 | 34.1 | G300E | 1800730.96 | 14.13
1803 | Story24 | B7 | 40 MPa RC Beam (35 cm x 25 cm) | Beam | 40MPa | Concrete Rectangular | 250 | 350 | 875 | 7012.5 | 0.61 | 1501.15 | G300E | 4321160.94 | 33.91 | G300E | 2139059.4 | 16.78
1804 | Story24 | B70 | 40 MPa RC Beam (35 cm x 25 cm) | Beam | 40MPa | Concrete Rectangular | 250 | 350 | 875 | 4612.5 | 0.4 | 987.39 | G300E | 2277652.5 | 17.87 | G300E | 1382086.89 | 10.84
1805 | Story24 | B71 | 40 MPa RC Beam (35 cm x 25 cm) | Beam | 40MPa | Concrete Rectangular | 250 | 350 | 875 | 7012.5 | 0.61 | 1501.15 | G300E | 3681270.31 | 28.88 | G300E | 1309855.96 | 10.28
1806 | Story24 | B72 | 40 MPa RC Beam (35 cm x 25 cm) | Beam | 40MPa | Concrete Rectangular | 250 | 350 | 875 | 4612.5 | 0.4 | 987.39 | G300E | 2105894.53 | 16.52 | G300E | 1204057.38 | 9.45
1807 | Story24 | B73 | 40 MPa RC Beam (35 cm x 25 cm) | Beam | 40MPa | Concrete Rectangular | 250 | 350 | 875 | 7012.5 | 0.61 | 1501.15 | G300E | 3765420.31 | 29.54 | G300E | 2998090.65 | 23.52
1808 | Story24 | B74 | 40 MPa RC Beam (35 cm x 25 cm) | Beam | 40MPa | Concrete Rectangular | 250 | 350 | 875 | 4612.5 | 0.4 | 987.39 | G300E | 2102723.44 | 16.5 | G300E | 1446213.63 | 11.35
1809 | Story24 | B75 | 40 MPa RC Beam (35 cm x 25 cm) | Beam | 40MPa | Concrete Rectangular | 250 | 350 | 875 | 7012.5 | 0.61 | 1501.15 | G300E | 3314282.81 | 26.01 | G300E | 3303183.78 | 25.92
1810 | Story24 | B76 | 40 MPa RC Beam (35 cm x 25 cm) | Beam | 40MPa | Concrete Rectangular | 250 | 350 | 875 | 7012.5 | 0.61 | 1501.15 | G300E | 3649421.88 | 28.63 | G300E | 1412146.28 | 11.08
1811 | Story24 | B77 | 40 MPa RC Beam (35 cm x 25 cm) | Beam | 40MPa | Concrete Rectangular | 250 | 350 | 875 | 4612.5 | 0.4 | 987.39 | G300E | 2037860.16 | 15.99 | G300E | 1702404.85 | 13.36
1812 | Story24 | B78 | 40 MPa RC Beam (35 cm x 25 cm) | Beam | 40MPa | Concrete Rectangular | 250 | 350 | 875 | 7012.5 | 0.61 | 1501.15 | G300E | 3584848.44 | 28.13 | G300E | 1220372.52 | 9.58
1813 | Story24 | B79 | 40 MPa RC Beam (35 cm x 25 cm) | Beam | 40MPa | Concrete Rectangular | 250 | 350 | 875 | 4612.5 | 0.4 | 987.39 | G300E | 2291259.38 | 17.98 | G300E | 1204057.38 | 9.45
1814 | Story24 | B8 | 40 MPa RC Beam (35 cm x 25 cm) | Beam | 40MPa | Concrete Rectangular | 250 | 350 | 875 | 4612.5 | 0.4 | 987.39 | G300E | 1720462.5 | 13.5 | G300E | 1204057.38 | 9.45
1815 | Story24 | B80 | 40 MPa RC Beam (35 cm x 25 cm) | Beam | 40MPa | Concrete Rectangular | 250 | 350 | 875 | 7012.5 | 0.61 | 1501.15 | G300E | 3579589.06 | 28.09 | G300E | 1711247.52 | 13.43
1816 | Story24 | B81 | 40 MPa RC Beam (35 cm x 25 cm) | Beam | 40MPa | Concrete Rectangular | 250 | 350 | 875 | 4612.5 | 0.4 | 987.39 | G300E | 2166145.31 | 17 | G300E | 1262915.47 | 9.91
1817 | Story24 | B82 | 40 MPa RC Beam (35 cm x 25 cm) | Beam | 40MPa | Concrete Rectangular | 250 | 350 | 875 | 7012.5 | 0.61 | 1501.15 | G300E | 4203993.75 | 32.99 | G300E | 1770903.15 | 13.9
1818 | Story24 | B83 | 40 MPa RC Beam (35 cm x 25 cm) | Beam | 40MPa | Concrete Rectangular | 250 | 350 | 875 | 4612.5 | 0.4 | 987.39 | G300E | 1761398.44 | 13.82 | G300E | 1204057.38 | 9.45
1819 | Story24 | B84 | 40 MPa RC Beam (35 cm x 25 cm) | Beam | 40MPa | Concrete Rectangular | 250 | 350 | 875 | 7012.5 | 0.61 | 1501.15 | G300E | 4203117.19 | 32.98 | G300E | 1770903.15 | 13.9
1820 | Story24 | B85 | 40 MPa RC Beam (35 cm x 25 cm) | Beam | 40MPa | Concrete Rectangular | 250 | 350 | 875 | 4612.5 | 0.4 | 987.39 | G300E | 2164992.19 | 16.99 | G300E | 1262915.47 | 9.91
1821 | Story24 | B86 | 40 MPa RC Beam (35 cm x 25 cm) | Beam | 40MPa | Concrete Rectangular | 250 | 350 | 875 | 7012.5 | 0.61 | 1501.15 | G300E | 3576082.81 | 28.06 | G300E | 1711247.52 | 13.43
1822 | Story24 | B87 | 40 MPa RC Beam (35 cm x 25 cm) | Beam | 40MPa | Concrete Rectangular | 250 | 350 | 875 | 4612.5 | 0.4 | 987.39 | G300E | 2297313.28 | 18.03 | G300E | 1204057.38 | 9.45
1823 | Story24 | B88 | 40 MPa RC Beam (35 cm x 25 cm) | Beam | 40MPa | Concrete Rectangular | 250 | 350 | 875 | 7012.5 | 0.61 | 1501.15 | G300E | 3516184.38 | 27.59 | G300E | 1220372.52 | 9.58
1824 | Story24 | B89 | 40 MPa RC Beam (35 cm x 25 cm) | Beam | 40MPa | Concrete Rectangular | 250 | 350 | 875 | 4612.5 | 0.4 | 987.39 | G300E | 2097330.88 | 16.46 | G300E | 1781702.12 | 13.98
1825 | Story24 | B9 | 40 MPa RC Beam (35 cm x 25 cm) | Beam | 40MPa | Concrete Rectangular | 250 | 350 | 875 | 7012.5 | 0.61 | 1501.15 | G300E | 4321160.94 | 33.91 | G300E | 2139059.4 | 16.78
1826 | Story24 | B90 | 40 MPa RC Beam (35 cm x 25 cm) | Beam | 40MPa | Concrete Rectangular | 250 | 350 | 875 | 7012.5 | 0.61 | 1501.15 | G300E | 3684087 | 28.91 | G300E | 1575619.83 | 12.36
1827 | Story24 | B91 | 40 MPa RC Beam (35 cm x 25 cm) | Beam | 40MPa | Concrete Rectangular | 250 | 350 | 875 | 7012.5 | 0.61 | 1501.15 | G300E | 3754025 | 29.46 | G300E | 3333011.59 | 26.15
1828 | Story24 | B92 | 40 MPa RC Beam (35 cm x 25 cm) | Beam | 40MPa | Concrete Rectangular | 250 | 350 | 875 | 4612.5 | 0.4 | 987.39 | G300E | 2269926.56 | 17.81 | G300E | 1738317.63 | 13.64
1829 | Story24 | B93 | 40 MPa RC Beam (35 cm x 25 cm) | Beam | 40MPa | Concrete Rectangular | 250 | 350 | 875 | 7012.5 | 0.61 | 1501.15 | G300E | 4007935.94 | 31.45 | G300E | 2117527.37 | 16.61
1830 | Story24 | B94 | 40 MPa RC Beam (35 cm x 25 cm) | Beam | 40MPa | Concrete Rectangular | 250 | 350 | 875 | 4612.5 | 0.4 | 987.39 | G300E | 2440589.06 | 19.15 | G300E | 1204057.38 | 9.45
1831 | Story24 | B95 | 40 MPa RC Beam (35 cm x 25 cm) | Beam | 40MPa | Concrete Rectangular | 250 | 350 | 875 | 7012.5 | 0.61 | 1501.15 | G300E | 4095592.19 | 32.14 | G300E | 2733652.2 | 21.45
1832 | Story24 | B96 | 40 MPa RC Beam (35 cm x 25 cm) | Beam | 40MPa | Concrete Rectangular | 250 | 350 | 875 | 4612.5 | 0.4 | 987.39 | G300E | 2247152.34 | 17.63 | G300E | 1262915.47 | 9.91
1833 | Story24 | B97 | 40 MPa RC Beam (35 cm x 25 cm) | Beam | 40MPa | Concrete Rectangular | 250 | 350 | 875 | 7012.5 | 0.61 | 1501.15 | G300E | 4321453.12 | 33.91 | G300E | 2629934.4 | 20.64
1834 | Story24 | B98 | 40 MPa RC Beam (35 cm x 25 cm) | Beam | 40MPa | Concrete Rectangular | 250 | 350 | 875 | 4612.5 | 0.4 | 987.39 | G300E | 2040454.69 | 16.01 | G300E | 1204057.38 | 9.45
1835 | Story24 | B99 | 40 MPa RC Beam (35 cm x 25 cm) | Beam | 40MPa | Concrete Rectangular | 250 | 350 | 875 | 7012.5 | 0.61 | 1501.15 | G300E | 4321453.12 | 33.91 | G300E | 2629934.4 | 20.64
1836 | Story25 | B1 | 40 MPa RC Beam (35 cm x 25 cm) | Beam | 40MPa | Concrete Rectangular | 250 | 350 | 875 | 7025 | 0.61 | 1503.82 | G300E | 4026203.12 | 31.59 | G300E | 3338952.79 | 26.2
1837 | Story25 | B10 | 40 MPa RC Beam (35 cm x 25 cm) | Beam | 40MPa | Concrete Rectangular | 250 | 350 | 875 | 4625 | 0.4 | 990.06 | G300E | 1770507.81 | 13.89 | G300E | 1695257.91 | 13.3
1838 | Story25 | B100 | 40 MPa RC Beam (35 cm x 25 cm) | Beam | 40MPa | Concrete Rectangular | 250 | 350 | 875 | 4625 | 0.4 | 990.06 | G300E | 2443156.25 | 19.17 | G300E | 1815551.55 | 14.25
1839 | Story25 | B101 | 40 MPa RC Beam (35 cm x 25 cm) | Beam | 40MPa | Concrete Rectangular | 250 | 350 | 875 | 7025 | 0.61 | 1503.82 | G300E | 4564786.46 | 35.82 | G300E | 3297653.99 | 25.87
1840 | Story25 | B102 | 40 MPa RC Beam (35 cm x 25 cm) | Beam | 40MPa | Concrete Rectangular | 250 | 350 | 875 | 4625 | 0.4 | 990.06 | G300E | 2529585.94 | 19.85 | G300E | 1207320.41 | 9.47
1841 | Story25 | B103 | 40 MPa RC Beam (35 cm x 25 cm) | Beam | 40MPa | Concrete Rectangular | 250 | 350 | 875 | 7025 | 0.61 | 1503.82 | G300E | 4464094.79 | 35.03 | G300E | 2805528 | 22.01
1842 | Story25 | B104 | 40 MPa RC Beam (35 cm x 25 cm) | Beam | 40MPa | Concrete Rectangular | 250 | 350 | 875 | 4625 | 0.4 | 990.06 | G300E | 2490273.44 | 19.54 | G300E | 1783581.24 | 13.99
1843 | Story25 | B105 | 40 MPa RC Beam (35 cm x 25 cm) | Beam | 40MPa | Concrete Rectangular | 250 | 350 | 875 | 7025 | 0.61 | 1503.82 | G300E | 4027959.38 | 31.6 | G300E | 3338952.79 | 26.2
1844 | Story25 | B106 | 40 MPa RC Beam (35 cm x 25 cm) | Beam | 40MPa | Concrete Rectangular | 250 | 350 | 875 | 4625 | 0.4 | 990.06 | G300E | 2350656.25 | 18.44 | G300E | 2227132.91 | 17.47
1845 | Story25 | B107 | 40 MPa RC Beam (35 cm x 25 cm) | Beam | 40MPa | Concrete Rectangular | 250 | 350 | 875 | 4625 | 0.4 | 990.06 | G300E | 2299781.25 | 18.04 | G300E | 2179726.66 | 17.1
1846 | Story25 | B108 | 40 MPa RC Beam (35 cm x 25 cm) | Beam | 40MPa | Concrete Rectangular | 250 | 350 | 875 | 4625 | 0.4 | 990.06 | G300E | 2253820.31 | 17.68 | G300E | 2059476.66 | 16.16
1847 | Story25 | B109 | 40 MPa RC Beam (35 cm x 25 cm) | Beam | 40MPa | Concrete Rectangular | 250 | 350 | 875 | 4625 | 0.4 | 990.06 | G300E | 2224914.06 | 17.46 | G300E | 1207320.41 | 9.47
1848 | Story25 | B11 | 40 MPa RC Beam (35 cm x 25 cm) | Beam | 40MPa | Concrete Rectangular | 250 | 350 | 875 | 7025 | 0.61 | 1503.82 | G300E | 4563615.62 | 35.81 | G300E | 3297661.16 | 25.87
1849 | Story25 | B110 | 40 MPa RC Beam (35 cm x 25 cm) | Beam | 40MPa | Concrete Rectangular | 250 | 350 | 875 | 4625 | 0.4 | 990.06 | G300E | 2253820.31 | 17.68 | G300E | 2059476.66 | 16.16
1850 | Story25 | B111 | 40 MPa RC Beam (35 cm x 25 cm) | Beam | 40MPa | Concrete Rectangular | 250 | 350 | 875 | 4625 | 0.4 | 990.06 | G300E | 2299781.25 | 18.04 | G300E | 2179726.66 | 17.1
1851 | Story25 | B112 | 40 MPa RC Beam (35 cm x 25 cm) | Beam | 40MPa | Concrete Rectangular | 250 | 350 | 875 | 4625 | 0.4 | 990.06 | G300E | 2350945.31 | 18.45 | G300E | 2228289.16 | 17.48
1852 | Story25 | B12 | 40 MPa RC Beam (35 cm x 25 cm) | Beam | 40MPa | Concrete Rectangular | 250 | 350 | 875 | 4625 | 0.4 | 990.06 | G300E | 1587820.31 | 12.46 | G300E | 2179726.66 | 17.1
1853 | Story25 | B13 | 40 MPa RC Beam (35 cm x 25 cm) | Beam | 40MPa | Concrete Rectangular | 250 | 350 | 875 | 7025 | 0.61 | 1503.82 | G300E | 4464972.92 | 35.03 | G300E | 2559636.61 | 20.08
1854 | Story25 | B14 | 40 MPa RC Beam (35 cm x 25 cm) | Beam | 40MPa | Concrete Rectangular | 250 | 350 | 875 | 4625 | 0.4 | 990.06 | G300E | 1624531.25 | 12.75 | G300E | 2227132.91 | 17.47
1855 | Story25 | B15 | 40 MPa RC Beam (35 cm x 25 cm) | Beam | 40MPa | Concrete Rectangular | 250 | 350 | 875 | 7025 | 0.61 | 1503.82 | G300E | 4026203.12 | 31.59 | G300E | 3338952.79 | 26.2
1856 | Story25 | B16 | 40 MPa RC Beam (35 cm x 25 cm) | Beam | 40MPa | Concrete Rectangular | 250 | 350 | 875 | 7025 | 0.61 | 1503.82 | G300E | 4008640.62 | 31.45 | G300E | 1959150.44 | 15.37
1857 | Story25 | B17 | 40 MPa RC Beam (35 cm x 25 cm) | Beam | 40MPa | Concrete Rectangular | 250 | 350 | 875 | 4625 | 0.4 | 990.06 | G300E | 2257578.12 | 17.71 | G300E | 1266278.32 | 9.94
1858 | Story25 | B18 | 40 MPa RC Beam (35 cm x 25 cm) | Beam | 40MPa | Concrete Rectangular | 250 | 350 | 875 | 7025 | 0.61 | 1503.82 | G300E | 3894484.38 | 30.56 | G300E | 1803940.82 | 14.15
1859 | Story25 | B19 | 40 MPa RC Beam (35 cm x 25 cm) | Beam | 40MPa | Concrete Rectangular | 250 | 350 | 875 | 4625 | 0.4 | 990.06 | G300E | 2294289.06 | 18 | G300E | 1207320.41 | 9.47
1860 | Story25 | B2 | 40 MPa RC Beam (35 cm x 25 cm) | Beam | 40MPa | Concrete Rectangular | 250 | 350 | 875 | 4625 | 0.4 | 990.06 | G300E | 1624531.25 | 12.75 | G300E | 2227132.91 | 17.47
1861 | Story25 | B20 | 40 MPa RC Beam (35 cm x 25 cm) | Beam | 40MPa | Concrete Rectangular | 250 | 350 | 875 | 7025 | 0.61 | 1503.82 | G300E | 3969417.71 | 31.15 | G300E | 1774059.84 | 13.92
1862 | Story25 | B21 | 40 MPa RC Beam (35 cm x 25 cm) | Beam | 40MPa | Concrete Rectangular | 250 | 350 | 875 | 4625 | 0.4 | 990.06 | G300E | 2267117.19 | 17.79 | G300E | 1786060.96 | 14.01
1863 | Story25 | B22 | 40 MPa RC Beam (35 cm x 25 cm) | Beam | 40MPa | Concrete Rectangular | 250 | 350 | 875 | 7025 | 0.61 | 1503.82 | G300E | 4759730.21 | 37.35 | G300E | 1342071.81 | 10.53
1864 | Story25 | B23 | 40 MPa RC Beam (35 cm x 25 cm) | Beam | 40MPa | Concrete Rectangular | 250 | 350 | 875 | 4625 | 0.4 | 990.06 | G300E | 2003781.25 | 15.72 | G300E | 1207320.41 | 9.47
1865 | Story25 | B24 | 40 MPa RC Beam (35 cm x 25 cm) | Beam | 40MPa | Concrete Rectangular | 250 | 350 | 875 | 7025 | 0.61 | 1503.82 | G300E | 4759730.21 | 37.35 | G300E | 1342071.81 | 10.53
1866 | Story25 | B25 | 40 MPa RC Beam (35 cm x 25 cm) | Beam | 40MPa | Concrete Rectangular | 250 | 350 | 875 | 4625 | 0.4 | 990.06 | G300E | 2267117.19 | 17.79 | G300E | 1786057.93 | 14.01
1867 | Story25 | B26 | 40 MPa RC Beam (35 cm x 25 cm) | Beam | 40MPa | Concrete Rectangular | 250 | 350 | 875 | 7025 | 0.61 | 1503.82 | G300E | 3969417.71 | 31.15 | G300E | 1774059.84 | 13.92
1868 | Story25 | B27 | 40 MPa RC Beam (35 cm x 25 cm) | Beam | 40MPa | Concrete Rectangular | 250 | 350 | 875 | 4625 | 0.4 | 990.06 | G300E | 2294289.06 | 18 | G300E | 1207320.41 | 9.47
1869 | Story25 | B28 | 40 MPa RC Beam (35 cm x 25 cm) | Beam | 40MPa | Concrete Rectangular | 250 | 350 | 875 | 7025 | 0.61 | 1503.82 | G300E | 3894484.38 | 30.56 | G300E | 1803940.82 | 14.15
1870 | Story25 | B29 | 40 MPa RC Beam (35 cm x 25 cm) | Beam | 40MPa | Concrete Rectangular | 250 | 350 | 875 | 4625 | 0.4 | 990.06 | G300E | 2257867.19 | 17.72 | G300E | 1751909.39 | 13.75
1871 | Story25 | B3 | 40 MPa RC Beam (35 cm x 25 cm) | Beam | 40MPa | Concrete Rectangular | 250 | 350 | 875 | 7025 | 0.61 | 1503.82 | G300E | 4464680.21 | 35.03 | G300E | 2559641.73 | 20.08
1872 | Story25 | B30 | 40 MPa RC Beam (35 cm x 25 cm) | Beam | 40MPa | Concrete Rectangular | 250 | 350 | 875 | 7025 | 0.61 | 1503.82 | G300E | 4008640.62 | 31.45 | G300E | 1959150.44 | 15.37
1873 | Story25 | B31 | 40 MPa RC Beam (35 cm x 25 cm) | Beam | 40MPa | Concrete Rectangular | 250 | 350 | 875 | 7025 | 0.61 | 1503.82 | G300E | 3648609.38 | 28.63 | G300E | 3338952.79 | 26.2
1874 | Story25 | B32 | 40 MPa RC Beam (35 cm x 25 cm) | Beam | 40MPa | Concrete Rectangular | 250 | 350 | 875 | 4625 | 0.4 | 990.06 | G300E | 2171726.56 | 17.04 | G300E | 1744290.13 | 13.69
1875 | Story25 | B33 | 40 MPa RC Beam (35 cm x 25 cm) | Beam | 40MPa | Concrete Rectangular | 250 | 350 | 875 | 7025 | 0.61 | 1503.82 | G300E | 4067767.71 | 31.92 | G300E | 3186134.31 | 25
1876 | Story25 | B34 | 40 MPa RC Beam (35 cm x 25 cm) | Beam | 40MPa | Concrete Rectangular | 250 | 350 | 875 | 4625 | 0.4 | 990.06 | G300E | 2251507.81 | 17.67 | G300E | 1207320.41 | 9.47
1877 | Story25 | B35 | 40 MPa RC Beam (35 cm x 25 cm) | Beam | 40MPa | Concrete Rectangular | 250 | 350 | 875 | 7025 | 0.61 | 1503.82 | G300E | 4096453.12 | 32.14 | G300E | 1956759.31 | 15.35
1878 | Story25 | B36 | 40 MPa RC Beam (35 cm x 25 cm) | Beam | 40MPa | Concrete Rectangular | 250 | 350 | 875 | 4625 | 0.4 | 990.06 | G300E | 2331000 | 18.29 | G300E | 1269002.88 | 9.96
1879 | Story25 | B37 | 40 MPa RC Beam (35 cm x 25 cm) | Beam | 40MPa | Concrete Rectangular | 250 | 350 | 875 | 7200 | 0.63 | 1541.28 | G300E | 5035800 | 39.51 | G300E | 2036129.55 | 15.98
1880 | Story25 | B38 | 40 MPa RC Beam (35 cm x 25 cm) | Beam | 40MPa | Concrete Rectangular | 250 | 350 | 875 | 4625 | 0.4 | 990.06 | G300E | 1896250 | 14.88 | G300E | 1207320.41 | 9.47
1881 | Story25 | B39 | 40 MPa RC Beam (35 cm x 25 cm) | Beam | 40MPa | Concrete Rectangular | 250 | 350 | 875 | 7200 | 0.63 | 1541.28 | G300E | 5037600 | 39.53 | G300E | 2036129.55 | 15.98
1882 | Story25 | B4 | 40 MPa RC Beam (35 cm x 25 cm) | Beam | 40MPa | Concrete Rectangular | 250 | 350 | 875 | 4625 | 0.4 | 990.06 | G300E | 1587820.31 | 12.46 | G300E | 2179726.66 | 17.1
1883 | Story25 | B40 | 40 MPa RC Beam (35 cm x 25 cm) | Beam | 40MPa | Concrete Rectangular | 250 | 350 | 875 | 4625 | 0.4 | 990.06 | G300E | 2331000 | 18.29 | G300E | 1239491.04 | 9.73
1884 | Story25 | B41 | 40 MPa RC Beam (35 cm x 25 cm) | Beam | 40MPa | Concrete Rectangular | 250 | 350 | 875 | 7025 | 0.61 | 1503.82 | G300E | 4091184.38 | 32.1 | G300E | 1956759.31 | 15.35
1885 | Story25 | B42 | 40 MPa RC Beam (35 cm x 25 cm) | Beam | 40MPa | Concrete Rectangular | 250 | 350 | 875 | 4625 | 0.4 | 990.06 | G300E | 2251507.81 | 17.67 | G300E | 1207320.41 | 9.47
1886 | Story25 | B43 | 40 MPa RC Beam (35 cm x 25 cm) | Beam | 40MPa | Concrete Rectangular | 250 | 350 | 875 | 7025 | 0.61 | 1503.82 | G300E | 4067767.71 | 31.92 | G300E | 3186134.31 | 25
1887 | Story25 | B44 | 40 MPa RC Beam (35 cm x 25 cm) | Beam | 40MPa | Concrete Rectangular | 250 | 350 | 875 | 4625 | 0.4 | 990.06 | G300E | 2171726.56 | 17.04 | G300E | 1744292.16 | 13.69
1888 | Story25 | B45 | 40 MPa RC Beam (35 cm x 25 cm) | Beam | 40MPa | Concrete Rectangular | 250 | 350 | 875 | 7025 | 0.61 | 1503.82 | G300E | 3648902.08 | 28.63 | G300E | 3338952.79 | 26.2
1889 | Story25 | B46 | 40 MPa RC Beam (35 cm x 25 cm) | Beam | 40MPa | Concrete Rectangular | 250 | 350 | 875 | 7025 | 0.61 | 1503.82 | G300E | 3427321.88 | 26.89 | G300E | 2385333.77 | 18.72
1890 | Story25 | B47 | 40 MPa RC Beam (35 cm x 25 cm) | Beam | 40MPa | Concrete Rectangular | 250 | 350 | 875 | 4625 | 0.4 | 990.06 | G300E | 2262492.19 | 17.75 | G300E | 2057164.16 | 16.14
1891 | Story25 | B48 | 40 MPa RC Beam (35 cm x 25 cm) | Beam | 40MPa | Concrete Rectangular | 250 | 350 | 875 | 7025 | 0.61 | 1503.82 | G300E | 4084452.08 | 32.05 | G300E | 1342071.81 | 10.53
1892 | Story25 | B49 | 40 MPa RC Beam (35 cm x 25 cm) | Beam | 40MPa | Concrete Rectangular | 250 | 350 | 875 | 4625 | 0.4 | 990.06 | G300E | 2211906.25 | 17.36 | G300E | 1207320.41 | 9.47
1893 | Story25 | B5 | 40 MPa RC Beam (35 cm x 25 cm) | Beam | 40MPa | Concrete Rectangular | 250 | 350 | 875 | 7025 | 0.61 | 1503.82 | G300E | 4563615.62 | 35.81 | G300E | 3297666.28 | 25.87
1894 | Story25 | B50 | 40 MPa RC Beam (35 cm x 25 cm) | Beam | 40MPa | Concrete Rectangular | 250 | 350 | 875 | 7025 | 0.61 | 1503.82 | G300E | 3491425 | 27.4 | G300E | 2325571.81 | 18.25
1895 | Story25 | B51 | 40 MPa RC Beam (35 cm x 25 cm) | Beam | 40MPa | Concrete Rectangular | 250 | 350 | 875 | 4800 | 0.42 | 1027.52 | G300E | 2608800 | 20.47 | G300E | 1818253.5 | 14.27
1896 | Story25 | B55 | 40 MPa RC Beam (35 cm x 25 cm) | Beam | 40MPa | Concrete Rectangular | 250 | 350 | 875 | 4625 | 0.4 | 990.06 | G300E | 2517445.31 | 19.75 | G300E | 1722454.21 | 13.52
1897 | Story25 | B56 | 40 MPa RC Beam (35 cm x 25 cm) | Beam | 40MPa | Concrete Rectangular | 250 | 350 | 875 | 7025 | 0.61 | 1503.82 | G300E | 3493473.96 | 27.41 | G300E | 2325571.81 | 18.25
1898 | Story25 | B57 | 40 MPa RC Beam (35 cm x 25 cm) | Beam | 40MPa | Concrete Rectangular | 250 | 350 | 875 | 4625 | 0.4 | 990.06 | G300E | 2209882.81 | 17.34 | G300E | 1207320.41 | 9.47
1899 | Story25 | B58 | 40 MPa RC Beam (35 cm x 25 cm) | Beam | 40MPa | Concrete Rectangular | 250 | 350 | 875 | 7025 | 0.61 | 1503.82 | G300E | 4085915.62 | 32.06 | G300E | 1342071.81 | 10.53
1900 | Story25 | B59 | 40 MPa RC Beam (35 cm x 25 cm) | Beam | 40MPa | Concrete Rectangular | 250 | 350 | 875 | 4625 | 0.4 | 990.06 | G300E | 2262492.19 | 17.75 | G300E | 2057164.16 | 16.14
1901 | Story25 | B6 | 40 MPa RC Beam (35 cm x 25 cm) | Beam | 40MPa | Concrete Rectangular | 250 | 350 | 875 | 4625 | 0.4 | 990.06 | G300E | 1770507.81 | 13.89 | G300E | 1695257.91 | 13.3
1902 | Story25 | B60 | 40 MPa RC Beam (35 cm x 25 cm) | Beam | 40MPa | Concrete Rectangular | 250 | 350 | 875 | 7025 | 0.61 | 1503.82 | G300E | 3424980.21 | 26.87 | G300E | 2385333.77 | 18.72
1903 | Story25 | B61 | 40 MPa RC Beam (35 cm x 25 cm) | Beam | 40MPa | Concrete Rectangular | 250 | 350 | 875 | 7025 | 0.61 | 1503.82 | G300E | 3648902.08 | 28.63 | G300E | 3338952.79 | 26.2
1904 | Story25 | B62 | 40 MPa RC Beam (35 cm x 25 cm) | Beam | 40MPa | Concrete Rectangular | 250 | 350 | 875 | 4625 | 0.4 | 990.06 | G300E | 2280992.19 | 17.9 | G300E | 2057164.16 | 16.14
1905 | Story25 | B63 | 40 MPa RC Beam (35 cm x 25 cm) | Beam | 40MPa | Concrete Rectangular | 250 | 350 | 875 | 7025 | 0.61 | 1503.82 | G300E | 4067767.71 | 31.92 | G300E | 3186134.31 | 25
1906 | Story25 | B64 | 40 MPa RC Beam (35 cm x 25 cm) | Beam | 40MPa | Concrete Rectangular | 250 | 350 | 875 | 4625 | 0.4 | 990.06 | G300E | 2218554.69 | 17.41 | G300E | 1207320.41 | 9.47
1907 | Story25 | B65 | 40 MPa RC Beam (35 cm x 25 cm) | Beam | 40MPa | Concrete Rectangular | 250 | 350 | 875 | 7025 | 0.61 | 1503.82 | G300E | 4096745.83 | 32.14 | G300E | 1956759.31 | 15.35
1908 | Story25 | B66 | 40 MPa RC Beam (35 cm x 25 cm) | Beam | 40MPa | Concrete Rectangular | 250 | 350 | 875 | 4800 | 0.42 | 1027.52 | G300E | 2724600 | 21.38 | G300E | 1818253.5 | 14.27
1909 | Story25 | B67 | 40 MPa RC Beam (35 cm x 25 cm) | Beam | 40MPa | Concrete Rectangular | 250 | 350 | 875 | 7025 | 0.61 | 1503.82 | G300E | 4913109.38 | 38.55 | G300E | 1986640.29 | 15.59
1910 | Story25 | B69 | 40 MPa RC Beam (35 cm x 25 cm) | Beam | 40MPa | Concrete Rectangular | 250 | 350 | 875 | 7025 | 0.61 | 1503.82 | G300E | 4920427.08 | 38.61 | G300E | 1956759.31 | 15.35
1911 | Story25 | B7 | 40 MPa RC Beam (35 cm x 25 cm) | Beam | 40MPa | Concrete Rectangular | 250 | 350 | 875 | 7025 | 0.61 | 1503.82 | G300E | 4859836.46 | 38.13 | G300E | 3309071.81 | 25.96
1912 | Story25 | B70 | 40 MPa RC Beam (35 cm x 25 cm) | Beam | 40MPa | Concrete Rectangular | 250 | 350 | 875 | 4625 | 0.4 | 990.06 | G300E | 2551766.67 | 20.02 | G300E | 1422858.43 | 11.16
1913 | Story25 | B71 | 40 MPa RC Beam (35 cm x 25 cm) | Beam | 40MPa | Concrete Rectangular | 250 | 350 | 875 | 7025 | 0.61 | 1503.82 | G300E | 4083573.96 | 32.04 | G300E | 1465009.31 | 11.5
1914 | Story25 | B72 | 40 MPa RC Beam (35 cm x 25 cm) | Beam | 40MPa | Concrete Rectangular | 250 | 350 | 875 | 4625 | 0.4 | 990.06 | G300E | 2218843.75 | 17.41 | G300E | 1207320.41 | 9.47
1915 | Story25 | B73 | 40 MPa RC Beam (35 cm x 25 cm) | Beam | 40MPa | Concrete Rectangular | 250 | 350 | 875 | 7025 | 0.61 | 1503.82 | G300E | 4235196.88 | 33.23 | G300E | 3280753.15 | 25.74
1916 | Story25 | B74 | 40 MPa RC Beam (35 cm x 25 cm) | Beam | 40MPa | Concrete Rectangular | 250 | 350 | 875 | 4625 | 0.4 | 990.06 | G300E | 2277523.44 | 17.87 | G300E | 1692945.41 | 13.28
1917 | Story25 | B75 | 40 MPa RC Beam (35 cm x 25 cm) | Beam | 40MPa | Concrete Rectangular | 250 | 350 | 875 | 7025 | 0.61 | 1503.82 | G300E | 3623729.17 | 28.43 | G300E | 3368833.77 | 26.43
1918 | Story25 | B76 | 40 MPa RC Beam (35 cm x 25 cm) | Beam | 40MPa | Concrete Rectangular | 250 | 350 | 875 | 7025 | 0.61 | 1503.82 | G300E | 4008640.62 | 31.45 | G300E | 1959150.44 | 15.37
1919 | Story25 | B77 | 40 MPa RC Beam (35 cm x 25 cm) | Beam | 40MPa | Concrete Rectangular | 250 | 350 | 875 | 4625 | 0.4 | 990.06 | G300E | 2248906.25 | 17.65 | G300E | 1773802.98 | 13.92
1920 | Story25 | B78 | 40 MPa RC Beam (35 cm x 25 cm) | Beam | 40MPa | Concrete Rectangular | 250 | 350 | 875 | 7025 | 0.61 | 1503.82 | G300E | 3894484.38 | 30.56 | G300E | 1803940.82 | 14.15
1921 | Story25 | B79 | 40 MPa RC Beam (35 cm x 25 cm) | Beam | 40MPa | Concrete Rectangular | 250 | 350 | 875 | 4625 | 0.4 | 990.06 | G300E | 2462234.38 | 19.32 | G300E | 1207320.41 | 9.47
1922 | Story25 | B8 | 40 MPa RC Beam (35 cm x 25 cm) | Beam | 40MPa | Concrete Rectangular | 250 | 350 | 875 | 4625 | 0.4 | 990.06 | G300E | 1743914.06 | 13.68 | G300E | 1207320.41 | 9.47
1923 | Story25 | B80 | 40 MPa RC Beam (35 cm x 25 cm) | Beam | 40MPa | Concrete Rectangular | 250 | 350 | 875 | 7025 | 0.61 | 1503.82 | G300E | 3969710.42 | 31.15 | G300E | 1774059.84 | 13.92
1924 | Story25 | B81 | 40 MPa RC Beam (35 cm x 25 cm) | Beam | 40MPa | Concrete Rectangular | 250 | 350 | 875 | 4625 | 0.4 | 990.06 | G300E | 2356437.5 | 18.49 | G300E | 1328016.43 | 10.42
1925 | Story25 | B82 | 40 MPa RC Beam (35 cm x 25 cm) | Beam | 40MPa | Concrete Rectangular | 250 | 350 | 875 | 7025 | 0.61 | 1503.82 | G300E | 4759730.21 | 37.35 | G300E | 1833821.81 | 14.39
1926 | Story25 | B83 | 40 MPa RC Beam (35 cm x 25 cm) | Beam | 40MPa | Concrete Rectangular | 250 | 350 | 875 | 4625 | 0.4 | 990.06 | G300E | 1896828.12 | 14.88 | G300E | 1207320.41 | 9.47
1927 | Story25 | B84 | 40 MPa RC Beam (35 cm x 25 cm) | Beam | 40MPa | Concrete Rectangular | 250 | 350 | 875 | 7025 | 0.61 | 1503.82 | G300E | 4759437.5 | 37.34 | G300E | 1833821.81 | 14.39
1928 | Story25 | B85 | 40 MPa RC Beam (35 cm x 25 cm) | Beam | 40MPa | Concrete Rectangular | 250 | 350 | 875 | 4625 | 0.4 | 990.06 | G300E | 2354125 | 18.47 | G300E | 1327984.05 | 10.42
1929 | Story25 | B86 | 40 MPa RC Beam (35 cm x 25 cm) | Beam | 40MPa | Concrete Rectangular | 250 | 350 | 875 | 7025 | 0.61 | 1503.82 | G300E | 3966490.62 | 31.12 | G300E | 1774059.84 | 13.92
1930 | Story25 | B87 | 40 MPa RC Beam (35 cm x 25 cm) | Beam | 40MPa | Concrete Rectangular | 250 | 350 | 875 | 4625 | 0.4 | 990.06 | G300E | 2467148.44 | 19.36 | G300E | 1207320.41 | 9.47
1931 | Story25 | B88 | 40 MPa RC Beam (35 cm x 25 cm) | Beam | 40MPa | Concrete Rectangular | 250 | 350 | 875 | 7025 | 0.61 | 1503.82 | G300E | 3905607.29 | 30.64 | G300E | 1803940.82 | 14.15
1932 | Story25 | B89 | 40 MPa RC Beam (35 cm x 25 cm) | Beam | 40MPa | Concrete Rectangular | 250 | 350 | 875 | 4625 | 0.4 | 990.06 | G300E | 2242308.82 | 17.59 | G300E | 1786352.52 | 14.02
1933 | Story25 | B9 | 40 MPa RC Beam (35 cm x 25 cm) | Beam | 40MPa | Concrete Rectangular | 250 | 350 | 875 | 7025 | 0.61 | 1503.82 | G300E | 4859836.46 | 38.13 | G300E | 3309071.81 | 25.96
1934 | Story25 | B90 | 40 MPa RC Beam (35 cm x 25 cm) | Beam | 40MPa | Concrete Rectangular | 250 | 350 | 875 | 7025 | 0.61 | 1503.82 | G300E | 4049772 | 31.78 | G300E | 2513877.42 | 19.72
1935 | Story25 | B91 | 40 MPa RC Beam (35 cm x 25 cm) | Beam | 40MPa | Concrete Rectangular | 250 | 350 | 875 | 7025 | 0.61 | 1503.82 | G300E | 4026203.12 | 31.59 | G300E | 3338952.79 | 26.2
1936 | Story25 | B92 | 40 MPa RC Beam (35 cm x 25 cm) | Beam | 40MPa | Concrete Rectangular | 250 | 350 | 875 | 4625 | 0.4 | 990.06 | G300E | 2491140.62 | 19.55 | G300E | 1295799.26 | 10.17
1937 | Story25 | B93 | 40 MPa RC Beam (35 cm x 25 cm) | Beam | 40MPa | Concrete Rectangular | 250 | 350 | 875 | 7025 | 0.61 | 1503.82 | G300E | 4464972.92 | 35.03 | G300E | 2928447.06 | 22.98
1938 | Story25 | B94 | 40 MPa RC Beam (35 cm x 25 cm) | Beam | 40MPa | Concrete Rectangular | 250 | 350 | 875 | 4625 | 0.4 | 990.06 | G300E | 2531031.25 | 19.86 | G300E | 1207320.41 | 9.47
1939 | Story25 | B95 | 40 MPa RC Beam (35 cm x 25 cm) | Beam | 40MPa | Concrete Rectangular | 250 | 350 | 875 | 7025 | 0.61 | 1503.82 | G300E | 4563615.62 | 35.81 | G300E | 3297659.11 | 25.87
1940 | Story25 | B96 | 40 MPa RC Beam (35 cm x 25 cm) | Beam | 40MPa | Concrete Rectangular | 250 | 350 | 875 | 4625 | 0.4 | 990.06 | G300E | 2443445.31 | 19.17 | G300E | 1815563.7 | 14.25
1941 | Story25 | B97 | 40 MPa RC Beam (35 cm x 25 cm) | Beam | 40MPa | Concrete Rectangular | 250 | 350 | 875 | 7025 | 0.61 | 1503.82 | G300E | 4860129.17 | 38.13 | G300E | 3309071.81 | 25.96
1942 | Story25 | B98 | 40 MPa RC Beam (35 cm x 25 cm) | Beam | 40MPa | Concrete Rectangular | 250 | 350 | 875 | 4625 | 0.4 | 990.06 | G300E | 2004937.5 | 15.73 | G300E | 1207320.41 | 9.47
1943 | Story25 | B99 | 40 MPa RC Beam (35 cm x 25 cm) | Beam | 40MPa | Concrete Rectangular | 250 | 350 | 875 | 7025 | 0.61 | 1503.82 | G300E | 4859836.46 | 38.13 | G300E | 3309071.81 | 25.96
1944 | Story26 | B1 | 40 MPa RC Beam (35 cm x 25 cm) | Beam | 40MPa | Concrete Rectangular | 250 | 350 | 875 | 7025 | 0.61 | 1503.82 | G300E | 4126309.38 | 32.38 | G300E | 3338952.79 | 26.2
1945 | Story26 | B10 | 40 MPa RC Beam (35 cm x 25 cm) | Beam | 40MPa | Concrete Rectangular | 250 | 350 | 875 | 4625 | 0.4 | 990.06 | G300E | 1694773.44 | 13.3 | G300E | 1692945.41 | 13.28
1946 | Story26 | B100 | 40 MPa RC Beam (35 cm x 25 cm) | Beam | 40MPa | Concrete Rectangular | 250 | 350 | 875 | 4625 | 0.4 | 990.06 | G300E | 2348054.69 | 18.42 | G300E | 1815438.24 | 14.24
1947 | Story26 | B101 | 40 MPa RC Beam (35 cm x 25 cm) | Beam | 40MPa | Concrete Rectangular | 250 | 350 | 875 | 7025 | 0.61 | 1503.82 | G300E | 4545467.71 | 35.67 | G300E | 3293585.78 | 25.84
1948 | Story26 | B102 | 40 MPa RC Beam (35 cm x 25 cm) | Beam | 40MPa | Concrete Rectangular | 250 | 350 | 875 | 4625 | 0.4 | 990.06 | G300E | 2494320.31 | 19.57 | G300E | 1207320.41 | 9.47
1949 | Story26 | B103 | 40 MPa RC Beam (35 cm x 25 cm) | Beam | 40MPa | Concrete Rectangular | 250 | 350 | 875 | 7025 | 0.61 | 1503.82 | G300E | 4531417.71 | 35.56 | G300E | 3050211.53 | 23.93
1950 | Story26 | B104 | 40 MPa RC Beam (35 cm x 25 cm) | Beam | 40MPa | Concrete Rectangular | 250 | 350 | 875 | 4625 | 0.4 | 990.06 | G300E | 2234164.06 | 17.53 | G300E | 1294415.23 | 10.16
1951 | Story26 | B105 | 40 MPa RC Beam (35 cm x 25 cm) | Beam | 40MPa | Concrete Rectangular | 250 | 350 | 875 | 7025 | 0.61 | 1503.82 | G300E | 4128065.62 | 32.39 | G300E | 3338952.79 | 26.2
1952 | Story26 | B106 | 40 MPa RC Beam (35 cm x 25 cm) | Beam | 40MPa | Concrete Rectangular | 250 | 350 | 875 | 4625 | 0.4 | 990.06 | G300E | 2303250 | 18.07 | G300E | 2221351.66 | 17.43
1953 | Story26 | B107 | 40 MPa RC Beam (35 cm x 25 cm) | Beam | 40MPa | Concrete Rectangular | 250 | 350 | 875 | 4625 | 0.4 | 990.06 | G300E | 2259601.56 | 17.73 | G300E | 2155445.41 | 16.91
1954 | Story26 | B108 | 40 MPa RC Beam (35 cm x 25 cm) | Beam | 40MPa | Concrete Rectangular | 250 | 350 | 875 | 4625 | 0.4 | 990.06 | G300E | 2209304.69 | 17.34 | G300E | 2057164.16 | 16.14
1955 | Story26 | B109 | 40 MPa RC Beam (35 cm x 25 cm) | Beam | 40MPa | Concrete Rectangular | 250 | 350 | 875 | 4625 | 0.4 | 990.06 | G300E | 2178375 | 17.09 | G300E | 1207320.41 | 9.47
1956 | Story26 | B11 | 40 MPa RC Beam (35 cm x 25 cm) | Beam | 40MPa | Concrete Rectangular | 250 | 350 | 875 | 7025 | 0.61 | 1503.82 | G300E | 4545467.71 | 35.67 | G300E | 3293591.93 | 25.84
1957 | Story26 | B110 | 40 MPa RC Beam (35 cm x 25 cm) | Beam | 40MPa | Concrete Rectangular | 250 | 350 | 875 | 4625 | 0.4 | 990.06 | G300E | 2209304.69 | 17.34 | G300E | 2057164.16 | 16.14
1958 | Story26 | B111 | 40 MPa RC Beam (35 cm x 25 cm) | Beam | 40MPa | Concrete Rectangular | 250 | 350 | 875 | 4625 | 0.4 | 990.06 | G300E | 2259601.56 | 17.73 | G300E | 2155445.41 | 16.91
1959 | Story26 | B112 | 40 MPa RC Beam (35 cm x 25 cm) | Beam | 40MPa | Concrete Rectangular | 250 | 350 | 875 | 4625 | 0.4 | 990.06 | G300E | 2302960.94 | 18.07 | G300E | 2221351.66 | 17.43
1960 | Story26 | B12 | 40 MPa RC Beam (35 cm x 25 cm) | Beam | 40MPa | Concrete Rectangular | 250 | 350 | 875 | 4625 | 0.4 | 990.06 | G300E | 1518734.38 | 11.92 | G300E | 2155445.41 | 16.91
1961 | Story26 | B13 | 40 MPa RC Beam (35 cm x 25 cm) | Beam | 40MPa | Concrete Rectangular | 250 | 350 | 875 | 7025 | 0.61 | 1503.82 | G300E | 4532003.12 | 35.56 | G300E | 2681380.59 | 21.04
1962 | Story26 | B14 | 40 MPa RC Beam (35 cm x 25 cm) | Beam | 40MPa | Concrete Rectangular | 250 | 350 | 875 | 4625 | 0.4 | 990.06 | G300E | 1629445.31 | 12.79 | G300E | 2221351.66 | 17.43
1963 | Story26 | B15 | 40 MPa RC Beam (35 cm x 25 cm) | Beam | 40MPa | Concrete Rectangular | 250 | 350 | 875 | 7025 | 0.61 | 1503.82 | G300E | 4126602.08 | 32.38 | G300E | 3338952.79 | 26.2
1964 | Story26 | B16 | 40 MPa RC Beam (35 cm x 25 cm) | Beam | 40MPa | Concrete Rectangular | 250 | 350 | 875 | 7025 | 0.61 | 1503.82 | G300E | 3949513.54 | 30.99 | G300E | 1929879.61 | 15.14
1965 | Story26 | B17 | 40 MPa RC Beam (35 cm x 25 cm) | Beam | 40MPa | Concrete Rectangular | 250 | 350 | 875 | 4625 | 0.4 | 990.06 | G300E | 2233875 | 17.53 | G300E | 1263335.23 | 9.91
1966 | Story26 | B18 | 40 MPa RC Beam (35 cm x 25 cm) | Beam | 40MPa | Concrete Rectangular | 250 | 350 | 875 | 7025 | 0.61 | 1503.82 | G300E | 3889801.04 | 30.52 | G300E | 1774059.84 | 13.92
1967 | Story26 | B19 | 40 MPa RC Beam (35 cm x 25 cm) | Beam | 40MPa | Concrete Rectangular | 250 | 350 | 875 | 4625 | 0.4 | 990.06 | G300E | 2296890.62 | 18.02 | G300E | 1207320.41 | 9.47
1968 | Story26 | B2 | 40 MPa RC Beam (35 cm x 25 cm) | Beam | 40MPa | Concrete Rectangular | 250 | 350 | 875 | 4625 | 0.4 | 990.06 | G300E | 1629734.38 | 12.79 | G300E | 2221351.66 | 17.43
1969 | Story26 | B20 | 40 MPa RC Beam (35 cm x 25 cm) | Beam | 40MPa | Concrete Rectangular | 250 | 350 | 875 | 7025 | 0.61 | 1503.82 | G300E | 3950977.08 | 31 | G300E | 1774059.84 | 13.92
1970 | Story26 | B21 | 40 MPa RC Beam (35 cm x 25 cm) | Beam | 40MPa | Concrete Rectangular | 250 | 350 | 875 | 4625 | 0.4 | 990.06 | G300E | 2190226.56 | 17.19 | G300E | 1785947.65 | 14.01
1971 | Story26 | B22 | 40 MPa RC Beam (35 cm x 25 cm) | Beam | 40MPa | Concrete Rectangular | 250 | 350 | 875 | 7025 | 0.61 | 1503.82 | G300E | 4760022.92 | 37.35 | G300E | 1342071.81 | 10.53
1972 | Story26 | B23 | 40 MPa RC Beam (35 cm x 25 cm) | Beam | 40MPa | Concrete Rectangular | 250 | 350 | 875 | 4625 | 0.4 | 990.06 | G300E | 2026328.12 | 15.9 | G300E | 1207320.41 | 9.47
1973 | Story26 | B24 | 40 MPa RC Beam (35 cm x 25 cm) | Beam | 40MPa | Concrete Rectangular | 250 | 350 | 875 | 7025 | 0.61 | 1503.82 | G300E | 4760022.92 | 37.35 | G300E | 1342071.81 | 10.53
1974 | Story26 | B25 | 40 MPa RC Beam (35 cm x 25 cm) | Beam | 40MPa | Concrete Rectangular | 250 | 350 | 875 | 4625 | 0.4 | 990.06 | G300E | 2190226.56 | 17.19 | G300E | 1785945.63 | 14.01
1975 | Story26 | B26 | 40 MPa RC Beam (35 cm x 25 cm) | Beam | 40MPa | Concrete Rectangular | 250 | 350 | 875 | 7025 | 0.61 | 1503.82 | G300E | 3950977.08 | 31 | G300E | 1774059.84 | 13.92
1976 | Story26 | B27 | 40 MPa RC Beam (35 cm x 25 cm) | Beam | 40MPa | Concrete Rectangular | 250 | 350 | 875 | 4625 | 0.4 | 990.06 | G300E | 2296890.62 | 18.02 | G300E | 1207320.41 | 9.47
1977 | Story26 | B28 | 40 MPa RC Beam (35 cm x 25 cm) | Beam | 40MPa | Concrete Rectangular | 250 | 350 | 875 | 7025 | 0.61 | 1503.82 | G300E | 3889508.33 | 30.52 | G300E | 1774059.84 | 13.92
1978 | Story26 | B29 | 40 MPa RC Beam (35 cm x 25 cm) | Beam | 40MPa | Concrete Rectangular | 250 | 350 | 875 | 4625 | 0.4 | 990.06 | G300E | 2233875 | 17.53 | G300E | 1263340.29 | 9.91
1979 | Story26 | B3 | 40 MPa RC Beam (35 cm x 25 cm) | Beam | 40MPa | Concrete Rectangular | 250 | 350 | 875 | 7025 | 0.61 | 1503.82 | G300E | 4532295.83 | 35.56 | G300E | 2681387.76 | 21.04
1980 | Story26 | B30 | 40 MPa RC Beam (35 cm x 25 cm) | Beam | 40MPa | Concrete Rectangular | 250 | 350 | 875 | 7025 | 0.61 | 1503.82 | G300E | 3949513.54 | 30.99 | G300E | 1929879.61 | 15.14
1981 | Story26 | B31 | 40 MPa RC Beam (35 cm x 25 cm) | Beam | 40MPa | Concrete Rectangular | 250 | 350 | 875 | 7025 | 0.61 | 1503.82 | G300E | 3658561.46 | 28.71 | G300E | 3338952.79 | 26.2
1982 | Story26 | B32 | 40 MPa RC Beam (35 cm x 25 cm) | Beam | 40MPa | Concrete Rectangular | 250 | 350 | 875 | 4625 | 0.4 | 990.06 | G300E | 2150625 | 16.87 | G300E | 1771216.02 | 13.9
1983 | Story26 | B33 | 40 MPa RC Beam (35 cm x 25 cm) | Beam | 40MPa | Concrete Rectangular | 250 | 350 | 875 | 7025 | 0.61 | 1503.82 | G300E | 4075378.12 | 31.98 | G300E | 3309071.81 | 25.96
1984 | Story26 | B34 | 40 MPa RC Beam (35 cm x 25 cm) | Beam | 40MPa | Concrete Rectangular | 250 | 350 | 875 | 4625 | 0.4 | 990.06 | G300E | 2247750 | 17.64 | G300E | 1207320.41 | 9.47
1985 | Story26 | B35 | 40 MPa RC Beam (35 cm x 25 cm) | Beam | 40MPa | Concrete Rectangular | 250 | 350 | 875 | 7025 | 0.61 | 1503.82 | G300E | 4001030.21 | 31.39 | G300E | 2079696.81 | 16.32
1986 | Story26 | B36 | 40 MPa RC Beam (35 cm x 25 cm) | Beam | 40MPa | Concrete Rectangular | 250 | 350 | 875 | 4625 | 0.4 | 990.06 | G300E | 2242835.94 | 17.6 | G300E | 1238875.91 | 9.72
1987 | Story26 | B37 | 40 MPa RC Beam (35 cm x 25 cm) | Beam | 40MPa | Concrete Rectangular | 250 | 350 | 875 | 7200 | 0.63 | 1541.28 | G300E | 5043000 | 39.57 | G300E | 2162129.55 | 16.96
1988 | Story26 | B38 | 40 MPa RC Beam (35 cm x 25 cm) | Beam | 40MPa | Concrete Rectangular | 250 | 350 | 875 | 4625 | 0.4 | 990.06 | G300E | 1915906.25 | 15.03 | G300E | 1207320.41 | 9.47
1989 | Story26 | B39 | 40 MPa RC Beam (35 cm x 25 cm) | Beam | 40MPa | Concrete Rectangular | 250 | 350 | 875 | 7200 | 0.63 | 1541.28 | G300E | 5044500 | 39.58 | G300E | 2162129.55 | 16.96
1990 | Story26 | B4 | 40 MPa RC Beam (35 cm x 25 cm) | Beam | 40MPa | Concrete Rectangular | 250 | 350 | 875 | 4625 | 0.4 | 990.06 | G300E | 1518445.31 | 11.91 | G300E | 2155445.41 | 16.91
1991 | Story26 | B40 | 40 MPa RC Beam (35 cm x 25 cm) | Beam | 40MPa | Concrete Rectangular | 250 | 350 | 875 | 4625 | 0.4 | 990.06 | G300E | 2242835.94 | 17.6 | G300E | 1238872.88 | 9.72
1992 | Story26 | B41 | 40 MPa RC Beam (35 cm x 25 cm) | Beam | 40MPa | Concrete Rectangular | 250 | 350 | 875 | 7025 | 0.61 | 1503.82 | G300E | 3999859.38 | 31.38 | G300E | 2079696.81 | 16.32
1993 | Story26 | B42 | 40 MPa RC Beam (35 cm x 25 cm) | Beam | 40MPa | Concrete Rectangular | 250 | 350 | 875 | 4625 | 0.4 | 990.06 | G300E | 2247750 | 17.64 | G300E | 1207320.41 | 9.47
1994 | Story26 | B43 | 40 MPa RC Beam (35 cm x 25 cm) | Beam | 40MPa | Concrete Rectangular | 250 | 350 | 875 | 7025 | 0.61 | 1503.82 | G300E | 4075085.42 | 31.97 | G300E | 3309071.81 | 25.96
1995 | Story26 | B44 | 40 MPa RC Beam (35 cm x 25 cm) | Beam | 40MPa | Concrete Rectangular | 250 | 350 | 875 | 4625 | 0.4 | 990.06 | G300E | 2150625 | 16.87 | G300E | 1771219.05 | 13.9
1996 | Story26 | B45 | 40 MPa RC Beam (35 cm x 25 cm) | Beam | 40MPa | Concrete Rectangular | 250 | 350 | 875 | 7025 | 0.61 | 1503.82 | G300E | 3659146.88 | 28.71 | G300E | 3338952.79 | 26.2
1997 | Story26 | B46 | 40 MPa RC Beam (35 cm x 25 cm) | Beam | 40MPa | Concrete Rectangular | 250 | 350 | 875 | 7025 | 0.61 | 1503.82 | G300E | 3424980.21 | 26.87 | G300E | 2385333.77 | 18.72
1998 | Story26 | B47 | 40 MPa RC Beam (35 cm x 25 cm) | Beam | 40MPa | Concrete Rectangular | 250 | 350 | 875 | 4625 | 0.4 | 990.06 | G300E | 2259023.44 | 17.73 | G300E | 2057164.16 | 16.14
1999 | Story26 | B48 | 40 MPa RC Beam (35 cm x 25 cm) | Beam | 40MPa | Concrete Rectangular | 250 | 350 | 875 | 7025 | 0.61 | 1503.82 | G300E | 4109039.58 | 32.24 | G300E | 1342071.81 | 10.53
2000 | Story26 | B49 | 40 MPa RC Beam (35 cm x 25 cm) | Beam | 40MPa | Concrete Rectangular | 250 | 350 | 875 | 4625 | 0.4 | 990.06 | G300E | 2206414.06 | 17.31 | G300E | 1207320.41 | 9.47
2001 | Story26 | B5 | 40 MPa RC Beam (35 cm x 25 cm) | Beam | 40MPa | Concrete Rectangular | 250 | 350 | 875 | 7025 | 0.61 | 1503.82 | G300E | 4545467.71 | 35.67 | G300E | 3293596.02 | 25.84
2002 | Story26 | B50 | 40 MPa RC Beam (35 cm x 25 cm) | Beam | 40MPa | Concrete Rectangular | 250 | 350 | 875 | 7025 | 0.61 | 1503.82 | G300E | 3514841.67 | 27.58 | G300E | 2202634.31 | 17.28
2003 | Story26 | B51 | 40 MPa RC Beam (35 cm x 25 cm) | Beam | 40MPa | Concrete Rectangular | 250 | 350 | 875 | 4800 | 0.42 | 1027.52 | G300E | 2514300 | 19.73 | G300E | 1787628.15 | 14.03
2004 | Story26 | B55 | 40 MPa RC Beam (35 cm x 25 cm) | Beam | 40MPa | Concrete Rectangular | 250 | 350 | 875 | 4625 | 0.4 | 990.06 | G300E | 2426101.56 | 19.04 | G300E | 1722454.21 | 13.52
2005 | Story26 | B56 | 40 MPa RC Beam (35 cm x 25 cm) | Beam | 40MPa | Concrete Rectangular | 250 | 350 | 875 | 7025 | 0.61 | 1503.82 | G300E | 3517183.33 | 27.6 | G300E | 2202634.31 | 17.28
2006 | Story26 | B57 | 40 MPa RC Beam (35 cm x 25 cm) | Beam | 40MPa | Concrete Rectangular | 250 | 350 | 875 | 4625 | 0.4 | 990.06 | G300E | 2204679.69 | 17.3 | G300E | 1207320.41 | 9.47
2007 | Story26 | B58 | 40 MPa RC Beam (35 cm x 25 cm) | Beam | 40MPa | Concrete Rectangular | 250 | 350 | 875 | 7025 | 0.61 | 1503.82 | G300E | 4111673.96 | 32.26 | G300E | 1342071.81 | 10.53
2008 | Story26 | B59 | 40 MPa RC Beam (35 cm x 25 cm) | Beam | 40MPa | Concrete Rectangular | 250 | 350 | 875 | 4625 | 0.4 | 990.06 | G300E | 2258445.31 | 17.72 | G300E | 2178570.41 | 17.09
2009 | Story26 | B6 | 40 MPa RC Beam (35 cm x 25 cm) | Beam | 40MPa | Concrete Rectangular | 250 | 350 | 875 | 4625 | 0.4 | 990.06 | G300E | 1694773.44 | 13.3 | G300E | 1692945.41 | 13.28
2010 | Story26 | B60 | 40 MPa RC Beam (35 cm x 25 cm) | Beam | 40MPa | Concrete Rectangular | 250 | 350 | 875 | 7025 | 0.61 | 1503.82 | G300E | 3421467.71 | 26.85 | G300E | 2385333.77 | 18.72
2011 | Story26 | B61 | 40 MPa RC Beam (35 cm x 25 cm) | Beam | 40MPa | Concrete Rectangular | 250 | 350 | 875 | 7025 | 0.61 | 1503.82 | G300E | 3658854.17 | 28.71 | G300E | 3338952.79 | 26.2
2012 | Story26 | B62 | 40 MPa RC Beam (35 cm x 25 cm) | Beam | 40MPa | Concrete Rectangular | 250 | 350 | 875 | 4625 | 0.4 | 990.06 | G300E | 2267984.38 | 17.8 | G300E | 2057164.16 | 16.14
2013 | Story26 | B63 | 40 MPa RC Beam (35 cm x 25 cm) | Beam | 40MPa | Concrete Rectangular | 250 | 350 | 875 | 7025 | 0.61 | 1503.82 | G300E | 4075378.12 | 31.98 | G300E | 3309071.81 | 25.96
2014 | Story26 | B64 | 40 MPa RC Beam (35 cm x 25 cm) | Beam | 40MPa | Concrete Rectangular | 250 | 350 | 875 | 4625 | 0.4 | 990.06 | G300E | 2209882.81 | 17.34 | G300E | 1207320.41 | 9.47
2015 | Story26 | B65 | 40 MPa RC Beam (35 cm x 25 cm) | Beam | 40MPa | Concrete Rectangular | 250 | 350 | 875 | 7025 | 0.61 | 1503.82 | G300E | 4001030.21 | 31.39 | G300E | 2079696.81 | 16.32
2016 | Story26 | B66 | 40 MPa RC Beam (35 cm x 25 cm) | Beam | 40MPa | Concrete Rectangular | 250 | 350 | 875 | 4800 | 0.42 | 1027.52 | G300E | 2618400 | 20.54 | G300E | 1787628.15 | 14.03
2017 | Story26 | B67 | 40 MPa RC Beam (35 cm x 25 cm) | Beam | 40MPa | Concrete Rectangular | 250 | 350 | 875 | 7025 | 0.61 | 1503.82 | G300E | 4920427.08 | 38.61 | G300E | 2109577.79 | 16.55
2018 | Story26 | B69 | 40 MPa RC Beam (35 cm x 25 cm) | Beam | 40MPa | Concrete Rectangular | 250 | 350 | 875 | 7025 | 0.61 | 1503.82 | G300E | 4927744.79 | 38.66 | G300E | 2109577.79 | 16.55
2019 | Story26 | B7 | 40 MPa RC Beam (35 cm x 25 cm) | Beam | 40MPa | Concrete Rectangular | 250 | 350 | 875 | 7025 | 0.61 | 1503.82 | G300E | 4862763.54 | 38.16 | G300E | 3309071.81 | 25.96
2020 | Story26 | B70 | 40 MPa RC Beam (35 cm x 25 cm) | Beam | 40MPa | Concrete Rectangular | 250 | 350 | 875 | 4625 | 0.4 | 990.06 | G300E | 2524941.67 | 19.81 | G300E | 1424708.43 | 11.18
2021 | Story26 | B71 | 40 MPa RC Beam (35 cm x 25 cm) | Beam | 40MPa | Concrete Rectangular | 250 | 350 | 875 | 7025 | 0.61 | 1503.82 | G300E | 3992541.67 | 31.33 | G300E | 1465009.31 | 11.5
2022 | Story26 | B72 | 40 MPa RC Beam (35 cm x 25 cm) | Beam | 40MPa | Concrete Rectangular | 250 | 350 | 875 | 4625 | 0.4 | 990.06 | G300E | 2209304.69 | 17.34 | G300E | 1207320.41 | 9.47
2023 | Story26 | B73 | 40 MPa RC Beam (35 cm x 25 cm) | Beam | 40MPa | Concrete Rectangular | 250 | 350 | 875 | 7025 | 0.61 | 1503.82 | G300E | 4243100 | 33.29 | G300E | 3280667.1 | 25.74
2024 | Story26 | B74 | 40 MPa RC Beam (35 cm x 25 cm) | Beam | 40MPa | Concrete Rectangular | 250 | 350 | 875 | 4625 | 0.4 | 990.06 | G300E | 2264515.62 | 17.77 | G300E | 2057164.16 | 16.14
2025 | Story26 | B75 | 40 MPa RC Beam (35 cm x 25 cm) | Beam | 40MPa | Concrete Rectangular | 250 | 350 | 875 | 7025 | 0.61 | 1503.82 | G300E | 3635437.5 | 28.52 | G300E | 3368833.77 | 26.43
2026 | Story26 | B76 | 40 MPa RC Beam (35 cm x 25 cm) | Beam | 40MPa | Concrete Rectangular | 250 | 350 | 875 | 7025 | 0.61 | 1503.82 | G300E | 3949513.54 | 30.99 | G300E | 1929879.61 | 15.14
2027 | Story26 | B77 | 40 MPa RC Beam (35 cm x 25 cm) | Beam | 40MPa | Concrete Rectangular | 250 | 350 | 875 | 4625 | 0.4 | 990.06 | G300E | 2150625 | 16.87 | G300E | 1771220.06 | 13.9
2028 | Story26 | B78 | 40 MPa RC Beam (35 cm x 25 cm) | Beam | 40MPa | Concrete Rectangular | 250 | 350 | 875 | 7025 | 0.61 | 1503.82 | G300E | 3889508.33 | 30.52 | G300E | 1774059.84 | 13.92
2029 | Story26 | B79 | 40 MPa RC Beam (35 cm x 25 cm) | Beam | 40MPa | Concrete Rectangular | 250 | 350 | 875 | 4625 | 0.4 | 990.06 | G300E | 2433328.12 | 19.09 | G300E | 1207320.41 | 9.47
2030 | Story26 | B8 | 40 MPa RC Beam (35 cm x 25 cm) | Beam | 40MPa | Concrete Rectangular | 250 | 350 | 875 | 4625 | 0.4 | 990.06 | G300E | 1740734.38 | 13.66 | G300E | 1207320.41 | 9.47
2031 | Story26 | B80 | 40 MPa RC Beam (35 cm x 25 cm) | Beam | 40MPa | Concrete Rectangular | 250 | 350 | 875 | 7025 | 0.61 | 1503.82 | G300E | 3950977.08 | 31 | G300E | 1774059.84 | 13.92
2032 | Story26 | B81 | 40 MPa RC Beam (35 cm x 25 cm) | Beam | 40MPa | Concrete Rectangular | 250 | 350 | 875 | 4625 | 0.4 | 990.06 | G300E | 2323484.38 | 18.23 | G300E | 1297890.48 | 10.18
2033 | Story26 | B82 | 40 MPa RC Beam (35 cm x 25 cm) | Beam | 40MPa | Concrete Rectangular | 250 | 350 | 875 | 7025 | 0.61 | 1503.82 | G300E | 4760022.92 | 37.35 | G300E | 1833821.81 | 14.39
2034 | Story26 | B83 | 40 MPa RC Beam (35 cm x 25 cm) | Beam | 40MPa | Concrete Rectangular | 250 | 350 | 875 | 4625 | 0.4 | 990.06 | G300E | 1915906.25 | 15.03 | G300E | 1207320.41 | 9.47
2035 | Story26 | B84 | 40 MPa RC Beam (35 cm x 25 cm) | Beam | 40MPa | Concrete Rectangular | 250 | 350 | 875 | 7025 | 0.61 | 1503.82 | G300E | 4759144.79 | 37.34 | G300E | 1833821.81 | 14.39
2036 | Story26 | B85 | 40 MPa RC Beam (35 cm x 25 cm) | Beam | 40MPa | Concrete Rectangular | 250 | 350 | 875 | 4625 | 0.4 | 990.06 | G300E | 2321750 | 18.22 | G300E | 1297858.11 | 10.18
2037 | Story26 | B86 | 40 MPa RC Beam (35 cm x 25 cm) | Beam | 40MPa | Concrete Rectangular | 250 | 350 | 875 | 7025 | 0.61 | 1503.82 | G300E | 3948635.42 | 30.98 | G300E | 1774059.84 | 13.92
2038 | Story26 | B87 | 40 MPa RC Beam (35 cm x 25 cm) | Beam | 40MPa | Concrete Rectangular | 250 | 350 | 875 | 4625 | 0.4 | 990.06 | G300E | 2437664.06 | 19.13 | G300E | 1207320.41 | 9.47
2039 | Story26 | B88 | 40 MPa RC Beam (35 cm x 25 cm) | Beam | 40MPa | Concrete Rectangular | 250 | 350 | 875 | 7025 | 0.61 | 1503.82 | G300E | 3901509.38 | 30.61 | G300E | 1803940.82 | 14.15
2040 | Story26 | B89 | 40 MPa RC Beam (35 cm x 25 cm) | Beam | 40MPa | Concrete Rectangular | 250 | 350 | 875 | 4625 | 0.4 | 990.06 | G300E | 2158514.71 | 16.94 | G300E | 1782541.79 | 13.99
2041 | Story26 | B9 | 40 MPa RC Beam (35 cm x 25 cm) | Beam | 40MPa | Concrete Rectangular | 250 | 350 | 875 | 7025 | 0.61 | 1503.82 | G300E | 4862470.83 | 38.15 | G300E | 3309071.81 | 25.96
2042 | Story26 | B90 | 40 MPa RC Beam (35 cm x 25 cm) | Beam | 40MPa | Concrete Rectangular | 250 | 350 | 875 | 7025 | 0.61 | 1503.82 | G300E | 4068880 | 31.93 | G300E | 2026061.42 | 15.9
2043 | Story26 | B91 | 40 MPa RC Beam (35 cm x 25 cm) | Beam | 40MPa | Concrete Rectangular | 250 | 350 | 875 | 7025 | 0.61 | 1503.82 | G300E | 4126309.38 | 32.38 | G300E | 3338952.79 | 26.2
2044 | Story26 | B92 | 40 MPa RC Beam (35 cm x 25 cm) | Beam | 40MPa | Concrete Rectangular | 250 | 350 | 875 | 4625 | 0.4 | 990.06 | G300E | 2233875 | 17.53 | G300E | 1292852.12 | 10.14
2045 | Story26 | B93 | 40 MPa RC Beam (35 cm x 25 cm) | Beam | 40MPa | Concrete Rectangular | 250 | 350 | 875 | 7025 | 0.61 | 1503.82 | G300E | 4532003.12 | 35.56 | G300E | 3050190.02 | 23.93
2046 | Story26 | B94 | 40 MPa RC Beam (35 cm x 25 cm) | Beam | 40MPa | Concrete Rectangular | 250 | 350 | 875 | 4625 | 0.4 | 990.06 | G300E | 2495765.62 | 19.58 | G300E | 1207320.41 | 9.47
2047 | Story26 | B95 | 40 MPa RC Beam (35 cm x 25 cm) | Beam | 40MPa | Concrete Rectangular | 250 | 350 | 875 | 7025 | 0.61 | 1503.82 | G300E | 4545467.71 | 35.67 | G300E | 3293589.88 | 25.84
2048 | Story26 | B96 | 40 MPa RC Beam (35 cm x 25 cm) | Beam | 40MPa | Concrete Rectangular | 250 | 350 | 875 | 4625 | 0.4 | 990.06 | G300E | 2348343.75 | 18.43 | G300E | 1815451.39 | 14.24
2049 | Story26 | B97 | 40 MPa RC Beam (35 cm x 25 cm) | Beam | 40MPa | Concrete Rectangular | 250 | 350 | 875 | 7025 | 0.61 | 1503.82 | G300E | 4862763.54 | 38.16 | G300E | 3309071.81 | 25.96
2050 | Story26 | B98 | 40 MPa RC Beam (35 cm x 25 cm) | Beam | 40MPa | Concrete Rectangular | 250 | 350 | 875 | 4625 | 0.4 | 990.06 | G300E | 2026039.06 | 15.9 | G300E | 1207320.41 | 9.47
2051 | Story26 | B99 | 40 MPa RC Beam (35 cm x 25 cm) | Beam | 40MPa | Concrete Rectangular | 250 | 350 | 875 | 7025 | 0.61 | 1503.82 | G300E | 4862763.54 | 38.16 | G300E | 3309071.81 | 25.96
2052 | Story27 | B1 | 40 MPa RC Beam (32.5 cm x 25 cm) | Beam | 40MPa | Concrete Rectangular | 250 | 325 | 812.5 | 7037.5 | 0.57 | 1398.89 | G300E | 4504000 | 35.34 | G300E | 3162272.99 | 24.81
2053 | Story27 | B10 | 40 MPa RC Beam (32.5 cm x 25 cm) | Beam | 40MPa | Concrete Rectangular | 250 | 325 | 812.5 | 4637.5 | 0.38 | 921.83 | G300E | 1480811.72 | 11.62 | G300E | 1841766.31 | 14.45
2054 | Story27 | B100 | 40 MPa RC Beam (32.5 cm x 25 cm) | Beam | 40MPa | Concrete Rectangular | 250 | 325 | 812.5 | 4637.5 | 0.38 | 921.83 | G300E | 2407732.03 | 18.89 | G300E | 1724331.26 | 13.53
2055 | Story27 | B101 | 40 MPa RC Beam (32.5 cm x 25 cm) | Beam | 40MPa | Concrete Rectangular | 250 | 325 | 812.5 | 7037.5 | 0.57 | 1398.89 | G300E | 4820980.73 | 37.83 | G300E | 3124298.05 | 24.51
2056 | Story27 | B102 | 40 MPa RC Beam (32.5 cm x 25 cm) | Beam | 40MPa | Concrete Rectangular | 250 | 325 | 812.5 | 4637.5 | 0.38 | 921.83 | G300E | 2568015.62 | 20.15 | G300E | 1142663.19 | 8.97
2057 | Story27 | B103 | 40 MPa RC Beam (32.5 cm x 25 cm) | Beam | 40MPa | Concrete Rectangular | 250 | 325 | 812.5 | 7037.5 | 0.57 | 1398.89 | G300E | 4828311.46 | 37.88 | G300E | 3127121.78 | 24.54
2058 | Story27 | B104 | 40 MPa RC Beam (32.5 cm x 25 cm) | Beam | 40MPa | Concrete Rectangular | 250 | 325 | 812.5 | 4637.5 | 0.38 | 921.83 | G300E | 2393529.69 | 18.78 | G300E | 1233063.35 | 9.68
2059 | Story27 | B105 | 40 MPa RC Beam (32.5 cm x 25 cm) | Beam | 40MPa | Concrete Rectangular | 250 | 325 | 812.5 | 7037.5 | 0.57 | 1398.89 | G300E | 4506345.83 | 35.36 | G300E | 3162272.99 | 24.81
2060 | Story27 | B106 | 40 MPa RC Beam (32.5 cm x 25 cm) | Beam | 40MPa | Concrete Rectangular | 250 | 325 | 812.5 | 4637.5 | 0.38 | 921.83 | G300E | 2090642.97 | 16.4 | G300E | 2126972.56 | 16.69
2061 | Story27 | B107 | 40 MPa RC Beam (32.5 cm x 25 cm) | Beam | 40MPa | Concrete Rectangular | 250 | 325 | 812.5 | 4637.5 | 0.38 | 921.83 | G300E | 2104555.47 | 16.51 | G300E | 2071902.25 | 16.26
2062 | Story27 | B108 | 40 MPa RC Beam (32.5 cm x 25 cm) | Beam | 40MPa | Concrete Rectangular | 250 | 325 | 812.5 | 4637.5 | 0.38 | 921.83 | G300E | 2027167.19 | 15.91 | G300E | 1957124.13 | 15.36
2063 | Story27 | B109 | 40 MPa RC Beam (32.5 cm x 25 cm) | Beam | 40MPa | Concrete Rectangular | 250 | 325 | 812.5 | 4637.5 | 0.38 | 921.83 | G300E | 1971517.19 | 15.47 | G300E | 1142663.19 | 8.97
2064 | Story27 | B11 | 40 MPa RC Beam (32.5 cm x 25 cm) | Beam | 40MPa | Concrete Rectangular | 250 | 325 | 812.5 | 7037.5 | 0.57 | 1398.89 | G300E | 4820101.04 | 37.82 | G300E | 3124301.86 | 24.51
2065 | Story27 | B110 | 40 MPa RC Beam (32.5 cm x 25 cm) | Beam | 40MPa | Concrete Rectangular | 250 | 325 | 812.5 | 4637.5 | 0.38 | 921.83 | G300E | 2027167.19 | 15.91 | G300E | 1957124.13 | 15.36
2066 | Story27 | B111 | 40 MPa RC Beam (32.5 cm x 25 cm) | Beam | 40MPa | Concrete Rectangular | 250 | 325 | 812.5 | 4637.5 | 0.38 | 921.83 | G300E | 2104555.47 | 16.51 | G300E | 2071902.25 | 16.26
2067 | Story27 | B112 | 40 MPa RC Beam (32.5 cm x 25 cm) | Beam | 40MPa | Concrete Rectangular | 250 | 325 | 812.5 | 4637.5 | 0.38 | 921.83 | G300E | 2090353.12 | 16.4 | G300E | 2126972.56 | 16.69
2068 | Story27 | B12 | 40 MPa RC Beam (32.5 cm x 25 cm) | Beam | 40MPa | Concrete Rectangular | 250 | 325 | 812.5 | 4637.5 | 0.38 | 921.83 | G300E | 1564576.56 | 12.28 | G300E | 2071902.25 | 16.26
2069 | Story27 | B13 | 40 MPa RC Beam (32.5 cm x 25 cm) | Beam | 40MPa | Concrete Rectangular | 250 | 325 | 812.5 | 7037.5 | 0.57 | 1398.89 | G300E | 4828604.69 | 37.89 | G300E | 3127101.76 | 24.54
2070 | Story27 | B14 | 40 MPa RC Beam (32.5 cm x 25 cm) | Beam | 40MPa | Concrete Rectangular | 250 | 325 | 812.5 | 4637.5 | 0.38 | 921.83 | G300E | 1688629.69 | 13.25 | G300E | 2126972.56 | 16.69
2071 | Story27 | B15 | 40 MPa RC Beam (32.5 cm x 25 cm) | Beam | 40MPa | Concrete Rectangular | 250 | 325 | 812.5 | 7037.5 | 0.57 | 1398.89 | G300E | 4503706.77 | 35.34 | G300E | 3162272.99 | 24.81
2072 | Story27 | B16 | 40 MPa RC Beam (32.5 cm x 25 cm) | Beam | 40MPa | Concrete Rectangular | 250 | 325 | 812.5 | 7037.5 | 0.57 | 1398.89 | G300E | 4226605.21 | 33.16 | G300E | 1847079.4 | 14.49
2073 | Story27 | B17 | 40 MPa RC Beam (32.5 cm x 25 cm) | Beam | 40MPa | Concrete Rectangular | 250 | 325 | 812.5 | 4637.5 | 0.38 | 921.83 | G300E | 2393819.53 | 18.78 | G300E | 1230856.27 | 9.66
2074 | Story27 | B18 | 40 MPa RC Beam (32.5 cm x 25 cm) | Beam | 40MPa | Concrete Rectangular | 250 | 325 | 812.5 | 7037.5 | 0.57 | 1398.89 | G300E | 4223966.15 | 33.14 | G300E | 1678422.49 | 13.17
2075 | Story27 | B19 | 40 MPa RC Beam (32.5 cm x 25 cm) | Beam | 40MPa | Concrete Rectangular | 250 | 325 | 812.5 | 4637.5 | 0.38 | 921.83 | G300E | 2399616.41 | 18.83 | G300E | 1142663.19 | 8.97
2076 | Story27 | B2 | 40 MPa RC Beam (32.5 cm x 25 cm) | Beam | 40MPa | Concrete Rectangular | 250 | 325 | 812.5 | 4637.5 | 0.38 | 921.83 | G300E | 1688629.69 | 13.25 | G300E | 2126972.56 | 16.69
2077 | Story27 | B20 | 40 MPa RC Beam (32.5 cm x 25 cm) | Beam | 40MPa | Concrete Rectangular | 250 | 325 | 812.5 | 7037.5 | 0.57 | 1398.89 | G300E | 4241266.67 | 33.28 | G300E | 1678422.49 | 13.17
2078 | Story27 | B21 | 40 MPa RC Beam (32.5 cm x 25 cm) | Beam | 40MPa | Concrete Rectangular | 250 | 325 | 812.5 | 4637.5 | 0.38 | 921.83 | G300E | 2333821.88 | 18.31 | G300E | 1696886.32 | 13.31
2079 | Story27 | B22 | 40 MPa RC Beam (32.5 cm x 25 cm) | Beam | 40MPa | Concrete Rectangular | 250 | 325 | 812.5 | 7037.5 | 0.57 | 1398.89 | G300E | 5257012.5 | 41.25 | G300E | 1736144.43 | 13.62
2080 | Story27 | B23 | 40 MPa RC Beam (32.5 cm x 25 cm) | Beam | 40MPa | Concrete Rectangular | 250 | 325 | 812.5 | 4637.5 | 0.38 | 921.83 | G300E | 2187160.94 | 17.16 | G300E | 1142663.19 | 8.97
2081 | Story27 | B24 | 40 MPa RC Beam (32.5 cm x 25 cm) | Beam | 40MPa | Concrete Rectangular | 250 | 325 | 812.5 | 7037.5 | 0.57 | 1398.89 | G300E | 5257012.5 | 41.25 | G300E | 1736145.39 | 13.62
2082 | Story27 | B25 | 40 MPa RC Beam (32.5 cm x 25 cm) | Beam | 40MPa | Concrete Rectangular | 250 | 325 | 812.5 | 4637.5 | 0.38 | 921.83 | G300E | 2333821.88 | 18.31 | G300E | 1696881.61 | 13.31
2083 | Story27 | B26 | 40 MPa RC Beam (32.5 cm x 25 cm) | Beam | 40MPa | Concrete Rectangular | 250 | 325 | 812.5 | 7037.5 | 0.57 | 1398.89 | G300E | 4241266.67 | 33.28 | G300E | 1678422.49 | 13.17
2084 | Story27 | B27 | 40 MPa RC Beam (32.5 cm x 25 cm) | Beam | 40MPa | Concrete Rectangular | 250 | 325 | 812.5 | 4637.5 | 0.38 | 921.83 | G300E | 2399616.41 | 18.83 | G300E | 1142663.19 | 8.97
2085 | Story27 | B28 | 40 MPa RC Beam (32.5 cm x 25 cm) | Beam | 40MPa | Concrete Rectangular | 250 | 325 | 812.5 | 7037.5 | 0.57 | 1398.89 | G300E | 4223966.15 | 33.14 | G300E | 1678422.49 | 13.17
2086 | Story27 | B29 | 40 MPa RC Beam (32.5 cm x 25 cm) | Beam | 40MPa | Concrete Rectangular | 250 | 325 | 812.5 | 4637.5 | 0.38 | 921.83 | G300E | 2394109.38 | 18.79 | G300E | 1230860.03 | 9.66
2087 | Story27 | B3 | 40 MPa RC Beam (32.5 cm x 25 cm) | Beam | 40MPa | Concrete Rectangular | 250 | 325 | 812.5 | 7037.5 | 0.57 | 1398.89 | G300E | 4828604.69 | 37.89 | G300E | 3127108.43 | 24.54
2088 | Story27 | B30 | 40 MPa RC Beam (32.5 cm x 25 cm) | Beam | 40MPa | Concrete Rectangular | 250 | 325 | 812.5 | 7037.5 | 0.57 | 1398.89 | G300E | 4226898.44 | 33.17 | G300E | 1847079.4 | 14.49
2089 | Story27 | B31 | 40 MPa RC Beam (32.5 cm x 25 cm) | Beam | 40MPa | Concrete Rectangular | 250 | 325 | 812.5 | 7037.5 | 0.57 | 1398.89 | G300E | 3945984.9 | 30.96 | G300E | 3190068.99 | 25.03
2090 | Story27 | B32 | 40 MPa RC Beam (32.5 cm x 25 cm) | Beam | 40MPa | Concrete Rectangular | 250 | 325 | 812.5 | 4637.5 | 0.38 | 921.83 | G300E | 2296721.88 | 18.02 | G300E | 1683519.45 | 13.21
2091 | Story27 | B33 | 40 MPa RC Beam (32.5 cm x 25 cm) | Beam | 40MPa | Concrete Rectangular | 250 | 325 | 812.5 | 7037.5 | 0.57 | 1398.89 | G300E | 4478782.29 | 35.14 | G300E | 3139296.28 | 24.63
2092 | Story27 | B34 | 40 MPa RC Beam (32.5 cm x 25 cm) | Beam | 40MPa | Concrete Rectangular | 250 | 325 | 812.5 | 4637.5 | 0.38 | 921.83 | G300E | 2332372.66 | 18.3 | G300E | 1142663.19 | 8.97
2093 | Story27 | B35 | 40 MPa RC Beam (32.5 cm x 25 cm) | Beam | 40MPa | Concrete Rectangular | 250 | 325 | 812.5 | 7037.5 | 0.57 | 1398.89 | G300E | 4333340.62 | 34 | G300E | 2200835.32 | 17.27
2094 | Story27 | B36 | 40 MPa RC Beam (32.5 cm x 25 cm) | Beam | 40MPa | Concrete Rectangular | 250 | 325 | 812.5 | 4637.5 | 0.38 | 921.83 | G300E | 2290345.31 | 17.97 | G300E | 1204342.95 | 9.45
2095 | Story27 | B37 | 40 MPa RC Beam (32.5 cm x 25 cm) | Beam | 40MPa | Concrete Rectangular | 250 | 325 | 812.5 | 7200 | 0.58 | 1431.19 | G300E | 5494500 | 43.11 | G300E | 2281029.67 | 17.9
2096 | Story27 | B38 | 40 MPa RC Beam (32.5 cm x 25 cm) | Beam | 40MPa | Concrete Rectangular | 250 | 325 | 812.5 | 4637.5 | 0.38 | 921.83 | G300E | 2182523.44 | 17.12 | G300E | 1142663.19 | 8.97
2097 | Story27 | B39 | 40 MPa RC Beam (32.5 cm x 25 cm) | Beam | 40MPa | Concrete Rectangular | 250 | 325 | 812.5 | 7200 | 0.58 | 1431.19 | G300E | 5495100 | 43.12 | G300E | 2281073.55 | 17.9
2098 | Story27 | B4 | 40 MPa RC Beam (32.5 cm x 25 cm) | Beam | 40MPa | Concrete Rectangular | 250 | 325 | 812.5 | 4637.5 | 0.38 | 921.83 | G300E | 1564576.56 | 12.28 | G300E | 2071902.25 | 16.26
2099 | Story27 | B40 | 40 MPa RC Beam (32.5 cm x 25 cm) | Beam | 40MPa | Concrete Rectangular | 250 | 325 | 812.5 | 4637.5 | 0.38 | 921.83 | G300E | 2290345.31 | 17.97 | G300E | 1204341.07 | 9.45
2100 | Story27 | B41 | 40 MPa RC Beam (32.5 cm x 25 cm) | Beam | 40MPa | Concrete Rectangular | 250 | 325 | 812.5 | 7037.5 | 0.57 | 1398.89 | G300E | 4332167.71 | 33.99 | G300E | 2200835.32 | 17.27
2101 | Story27 | B42 | 40 MPa RC Beam (32.5 cm x 25 cm) | Beam | 40MPa | Concrete Rectangular | 250 | 325 | 812.5 | 4637.5 | 0.38 | 921.83 | G300E | 2332372.66 | 18.3 | G300E | 1142663.19 | 8.97
2102 | Story27 | B43 | 40 MPa RC Beam (32.5 cm x 25 cm) | Beam | 40MPa | Concrete Rectangular | 250 | 325 | 812.5 | 7037.5 | 0.57 | 1398.89 | G300E | 4478782.29 | 35.14 | G300E | 3139299.14 | 24.63
2103 | Story27 | B44 | 40 MPa RC Beam (32.5 cm x 25 cm) | Beam | 40MPa | Concrete Rectangular | 250 | 325 | 812.5 | 4637.5 | 0.38 | 921.83 | G300E | 2296721.88 | 18.02 | G300E | 1683522.28 | 13.21
2104 | Story27 | B45 | 40 MPa RC Beam (32.5 cm x 25 cm) | Beam | 40MPa | Concrete Rectangular | 250 | 325 | 812.5 | 7037.5 | 0.57 | 1398.89 | G300E | 3945984.9 | 30.96 | G300E | 3190068.99 | 25.03
2105 | Story27 | B46 | 40 MPa RC Beam (32.5 cm x 25 cm) | Beam | 40MPa | Concrete Rectangular | 250 | 325 | 812.5 | 7037.5 | 0.57 | 1398.89 | G300E | 3637507.81 | 28.54 | G300E | 2256427.32 | 17.7
2106 | Story27 | B47 | 40 MPa RC Beam (32.5 cm x 25 cm) | Beam | 40MPa | Concrete Rectangular | 250 | 325 | 812.5 | 4637.5 | 0.38 | 921.83 | G300E | 2435267.19 | 19.11 | G300E | 2065525.69 | 16.21
2107 | Story27 | B48 | 40 MPa RC Beam (32.5 cm x 25 cm) | Beam | 40MPa | Concrete Rectangular | 250 | 325 | 812.5 | 7037.5 | 0.57 | 1398.89 | G300E | 4491097.92 | 35.24 | G300E | 1322785.65 | 10.38
2108 | Story27 | B49 | 40 MPa RC Beam (32.5 cm x 25 cm) | Beam | 40MPa | Concrete Rectangular | 250 | 325 | 812.5 | 4637.5 | 0.38 | 921.83 | G300E | 2401355.47 | 18.84 | G300E | 1142663.19 | 8.97
2109 | Story27 | B5 | 40 MPa RC Beam (32.5 cm x 25 cm) | Beam | 40MPa | Concrete Rectangular | 250 | 325 | 812.5 | 7037.5 | 0.57 | 1398.89 | G300E | 4820101.04 | 37.82 | G300E | 3124306.63 | 24.51
2110 | Story27 | B50 | 40 MPa RC Beam (32.5 cm x 25 cm) | Beam | 40MPa | Concrete Rectangular | 250 | 325 | 812.5 | 7037.5 | 0.57 | 1398.89 | G300E | 3791453.12 | 29.75 | G300E | 1617309.28 | 12.69
2111 | Story27 | B51 | 40 MPa RC Beam (32.5 cm x 25 cm) | Beam | 40MPa | Concrete Rectangular | 250 | 325 | 812.5 | 4800 | 0.39 | 954.13 | G300E | 2631000 | 20.64 | G300E | 1701940.42 | 13.35
2112 | Story27 | B55 | 40 MPa RC Beam (32.5 cm x 25 cm) | Beam | 40MPa | Concrete Rectangular | 250 | 325 | 812.5 | 4637.5 | 0.38 | 921.83 | G300E | 2545697.66 | 19.97 | G300E | 1643163.28 | 12.89
2113 | Story27 | B56 | 40 MPa RC Beam (32.5 cm x 25 cm) | Beam | 40MPa | Concrete Rectangular | 250 | 325 | 812.5 | 7037.5 | 0.57 | 1398.89 | G300E | 3793212.5 | 29.76 | G300E | 1617309.28 | 12.69
2114 | Story27 | B57 | 40 MPa RC Beam (32.5 cm x 25 cm) | Beam | 40MPa | Concrete Rectangular | 250 | 325 | 812.5 | 4637.5 | 0.38 | 921.83 | G300E | 2399036.72 | 18.82 | G300E | 1142663.19 | 8.97
2115 | Story27 | B58 | 40 MPa RC Beam (32.5 cm x 25 cm) | Beam | 40MPa | Concrete Rectangular | 250 | 325 | 812.5 | 7037.5 | 0.57 | 1398.89 | G300E | 4493150.52 | 35.25 | G300E | 1322785.65 | 10.38
2116 | Story27 | B59 | 40 MPa RC Beam (32.5 cm x 25 cm) | Beam | 40MPa | Concrete Rectangular | 250 | 325 | 812.5 | 4637.5 | 0.38 | 921.83 | G300E | 2435267.19 | 19.11 | G300E | 2065525.69 | 16.21
2117 | Story27 | B6 | 40 MPa RC Beam (32.5 cm x 25 cm) | Beam | 40MPa | Concrete Rectangular | 250 | 325 | 812.5 | 4637.5 | 0.38 | 921.83 | G300E | 1481101.56 | 11.62 | G300E | 1841766.31 | 14.45
2118 | Story27 | B60 | 40 MPa RC Beam (32.5 cm x 25 cm) | Beam | 40MPa | Concrete Rectangular | 250 | 325 | 812.5 | 7037.5 | 0.57 | 1398.89 | G300E | 3634575.52 | 28.52 | G300E | 2256427.32 | 17.7
2119 | Story27 | B61 | 40 MPa RC Beam (32.5 cm x 25 cm) | Beam | 40MPa | Concrete Rectangular | 250 | 325 | 812.5 | 7037.5 | 0.57 | 1398.89 | G300E | 3945984.9 | 30.96 | G300E | 3190068.99 | 25.03
2120 | Story27 | B62 | 40 MPa RC Beam (32.5 cm x 25 cm) | Beam | 40MPa | Concrete Rectangular | 250 | 325 | 812.5 | 4637.5 | 0.38 | 921.83 | G300E | 2437585.94 | 19.13 | G300E | 2065525.69 | 16.21
2121 | Story27 | B63 | 40 MPa RC Beam (32.5 cm x 25 cm) | Beam | 40MPa | Concrete Rectangular | 250 | 325 | 812.5 | 7037.5 | 0.57 | 1398.89 | G300E | 4478782.29 | 35.14 | G300E | 3139300.1 | 24.63
2122 | Story27 | B64 | 40 MPa RC Beam (32.5 cm x 25 cm) | Beam | 40MPa | Concrete Rectangular | 250 | 325 | 812.5 | 4637.5 | 0.38 | 921.83 | G300E | 2401355.47 | 18.84 | G300E | 1142663.19 | 8.97
2123 | Story27 | B65 | 40 MPa RC Beam (32.5 cm x 25 cm) | Beam | 40MPa | Concrete Rectangular | 250 | 325 | 812.5 | 7037.5 | 0.57 | 1398.89 | G300E | 4333340.62 | 34 | G300E | 2200835.32 | 17.27
2124 | Story27 | B66 | 40 MPa RC Beam (32.5 cm x 25 cm) | Beam | 40MPa | Concrete Rectangular | 250 | 325 | 812.5 | 4800 | 0.39 | 954.13 | G300E | 2643900 | 20.75 | G300E | 1701940.42 | 13.35
2125 | Story27 | B67 | 40 MPa RC Beam (32.5 cm x 25 cm) | Beam | 40MPa | Concrete Rectangular | 250 | 325 | 812.5 | 7037.5 | 0.57 | 1398.89 | G300E | 5370492.19 | 42.14 | G300E | 2229548.1 | 17.49
2126 | Story27 | B69 | 40 MPa RC Beam (32.5 cm x 25 cm) | Beam | 40MPa | Concrete Rectangular | 250 | 325 | 812.5 | 7037.5 | 0.57 | 1398.89 | G300E | 5378116.15 | 42.2 | G300E | 2229950.27 | 17.5
2127 | Story27 | B7 | 40 MPa RC Beam (32.5 cm x 25 cm) | Beam | 40MPa | Concrete Rectangular | 250 | 325 | 812.5 | 7037.5 | 0.57 | 1398.89 | G300E | 5373424.48 | 42.16 | G300E | 3109570.47 | 24.4
2128 | Story27 | B70 | 40 MPa RC Beam (32.5 cm x 25 cm) | Beam | 40MPa | Concrete Rectangular | 250 | 325 | 812.5 | 4637.5 | 0.38 | 921.83 | G300E | 2553407.5 | 20.03 | G300E | 1373424.07 | 10.78
2129 | Story27 | B71 | 40 MPa RC Beam (32.5 cm x 25 cm) | Beam | 40MPa | Concrete Rectangular | 250 | 325 | 812.5 | 7037.5 | 0.57 | 1398.89 | G300E | 4323370.83 | 33.92 | G300E | 2086371.56 | 16.37
2130 | Story27 | B72 | 40 MPa RC Beam (32.5 cm x 25 cm) | Beam | 40MPa | Concrete Rectangular | 250 | 325 | 812.5 | 4637.5 | 0.38 | 921.83 | G300E | 2401645.31 | 18.84 | G300E | 1142663.19 | 8.97
2131 | Story27 | B73 | 40 MPa RC Beam (32.5 cm x 25 cm) | Beam | 40MPa | Concrete Rectangular | 250 | 325 | 812.5 | 7037.5 | 0.57 | 1398.89 | G300E | 4616306.77 | 36.22 | G300E | 3113516.82 | 24.43
2132 | Story27 | B74 | 40 MPa RC Beam (32.5 cm x 25 cm) | Beam | 40MPa | Concrete Rectangular | 250 | 325 | 812.5 | 4637.5 | 0.38 | 921.83 | G300E | 2433528.12 | 19.09 | G300E | 1604094.44 | 12.59
2133 | Story27 | B75 | 40 MPa RC Beam (32.5 cm x 25 cm) | Beam | 40MPa | Concrete Rectangular | 250 | 325 | 812.5 | 7037.5 | 0.57 | 1398.89 | G300E | 3916661.98 | 30.73 | G300E | 3190068.99 | 25.03
2134 | Story27 | B76 | 40 MPa RC Beam (32.5 cm x 25 cm) | Beam | 40MPa | Concrete Rectangular | 250 | 325 | 812.5 | 7037.5 | 0.57 | 1398.89 | G300E | 4226898.44 | 33.17 | G300E | 1847079.4 | 14.49
2135 | Story27 | B77 | 40 MPa RC Beam (32.5 cm x 25 cm) | Beam | 40MPa | Concrete Rectangular | 250 | 325 | 812.5 | 4637.5 | 0.38 | 921.83 | G300E | 2297011.72 | 18.02 | G300E | 1683523.22 | 13.21
2136 | Story27 | B78 | 40 MPa RC Beam (32.5 cm x 25 cm) | Beam | 40MPa | Concrete Rectangular | 250 | 325 | 812.5 | 7037.5 | 0.57 | 1398.89 | G300E | 4223966.15 | 33.14 | G300E | 1678422.49 | 13.17
2137 | Story27 | B79 | 40 MPa RC Beam (32.5 cm x 25 cm) | Beam | 40MPa | Concrete Rectangular | 250 | 325 | 812.5 | 4637.5 | 0.38 | 921.83 | G300E | 2423383.59 | 19.01 | G300E | 1142663.19 | 8.97
2138 | Story27 | B8 | 40 MPa RC Beam (32.5 cm x 25 cm) | Beam | 40MPa | Concrete Rectangular | 250 | 325 | 812.5 | 4637.5 | 0.38 | 921.83 | G300E | 1571822.66 | 12.33 | G300E | 1142663.19 | 8.97
2139 | Story27 | B80 | 40 MPa RC Beam (32.5 cm x 25 cm) | Beam | 40MPa | Concrete Rectangular | 250 | 325 | 812.5 | 7037.5 | 0.57 | 1398.89 | G300E | 4241266.67 | 33.28 | G300E | 1678422.49 | 13.17
2140 | Story27 | B81 | 40 MPa RC Beam (32.5 cm x 25 cm) | Beam | 40MPa | Concrete Rectangular | 250 | 325 | 812.5 | 4637.5 | 0.38 | 921.83 | G300E | 2441064.06 | 19.15 | G300E | 1231815.21 | 9.67
2141 | Story27 | B82 | 40 MPa RC Beam (32.5 cm x 25 cm) | Beam | 40MPa | Concrete Rectangular | 250 | 325 | 812.5 | 7037.5 | 0.57 | 1398.89 | G300E | 5257012.5 | 41.25 | G300E | 1736145.39 | 13.62
2142 | Story27 | B83 | 40 MPa RC Beam (32.5 cm x 25 cm) | Beam | 40MPa | Concrete Rectangular | 250 | 325 | 812.5 | 4637.5 | 0.38 | 921.83 | G300E | 2181943.75 | 17.12 | G300E | 1142663.19 | 8.97
2143 | Story27 | B84 | 40 MPa RC Beam (32.5 cm x 25 cm) | Beam | 40MPa | Concrete Rectangular | 250 | 325 | 812.5 | 7037.5 | 0.57 | 1398.89 | G300E | 5256719.27 | 41.25 | G300E | 1736128.23 | 13.62
2144 | Story27 | B85 | 40 MPa RC Beam (32.5 cm x 25 cm) | Beam | 40MPa | Concrete Rectangular | 250 | 325 | 812.5 | 4637.5 | 0.38 | 921.83 | G300E | 2439325 | 19.14 | G300E | 1231783.19 | 9.67
2145 | Story27 | B86 | 40 MPa RC Beam (32.5 cm x 25 cm) | Beam | 40MPa | Concrete Rectangular | 250 | 325 | 812.5 | 7037.5 | 0.57 | 1398.89 | G300E | 4236868.23 | 33.24 | G300E | 1678422.49 | 13.17
2146 | Story27 | B87 | 40 MPa RC Beam (32.5 cm x 25 cm) | Beam | 40MPa | Concrete Rectangular | 250 | 325 | 812.5 | 4637.5 | 0.38 | 921.83 | G300E | 2428890.62 | 19.06 | G300E | 1142663.19 | 8.97
2147 | Story27 | B88 | 40 MPa RC Beam (32.5 cm x 25 cm) | Beam | 40MPa | Concrete Rectangular | 250 | 325 | 812.5 | 7037.5 | 0.57 | 1398.89 | G300E | 4238041.15 | 33.25 | G300E | 1678422.49 | 13.17
2148 | Story27 | B89 | 40 MPa RC Beam (32.5 cm x 25 cm) | Beam | 40MPa | Concrete Rectangular | 250 | 325 | 812.5 | 4637.5 | 0.38 | 921.83 | G300E | 2311657.35 | 18.14 | G300E | 1693529.96 | 13.29
2149 | Story27 | B9 | 40 MPa RC Beam (32.5 cm x 25 cm) | Beam | 40MPa | Concrete Rectangular | 250 | 325 | 812.5 | 7037.5 | 0.57 | 1398.89 | G300E | 5373424.48 | 42.16 | G300E | 3109570.47 | 24.4
2150 | Story27 | B90 | 40 MPa RC Beam (32.5 cm x 25 cm) | Beam | 40MPa | Concrete Rectangular | 250 | 325 | 812.5 | 7037.5 | 0.57 | 1398.89 | G300E | 4405475 | 34.57 | G300E | 1931117.73 | 15.15
2151 | Story27 | B91 | 40 MPa RC Beam (32.5 cm x 25 cm) | Beam | 40MPa | Concrete Rectangular | 250 | 325 | 812.5 | 7037.5 | 0.57 | 1398.89 | G300E | 4503706.77 | 35.34 | G300E | 3162272.99 | 24.81
2152 | Story27 | B92 | 40 MPa RC Beam (32.5 cm x 25 cm) | Beam | 40MPa | Concrete Rectangular | 250 | 325 | 812.5 | 4637.5 | 0.38 | 921.83 | G300E | 2394109.38 | 18.79 | G300E | 1230863.8 | 9.66
2153 | Story27 | B93 | 40 MPa RC Beam (32.5 cm x 25 cm) | Beam | 40MPa | Concrete Rectangular | 250 | 325 | 812.5 | 7037.5 | 0.57 | 1398.89 | G300E | 4828897.92 | 37.89 | G300E | 3127099.86 | 24.54
2154 | Story27 | B94 | 40 MPa RC Beam (32.5 cm x 25 cm) | Beam | 40MPa | Concrete Rectangular | 250 | 325 | 812.5 | 4637.5 | 0.38 | 921.83 | G300E | 2570334.38 | 20.17 | G300E | 1142663.19 | 8.97
2155 | Story27 | B95 | 40 MPa RC Beam (32.5 cm x 25 cm) | Beam | 40MPa | Concrete Rectangular | 250 | 325 | 812.5 | 7037.5 | 0.57 | 1398.89 | G300E | 4819807.81 | 37.82 | G300E | 3124299.96 | 24.51
2156 | Story27 | B96 | 40 MPa RC Beam (32.5 cm x 25 cm) | Beam | 40MPa | Concrete Rectangular | 250 | 325 | 812.5 | 4637.5 | 0.38 | 921.83 | G300E | 2408021.88 | 18.89 | G300E | 1724354.81 | 13.53
2157 | Story27 | B97 | 40 MPa RC Beam (32.5 cm x 25 cm) | Beam | 40MPa | Concrete Rectangular | 250 | 325 | 812.5 | 7037.5 | 0.57 | 1398.89 | G300E | 5373717.71 | 42.16 | G300E | 3109573.33 | 24.4
2158 | Story27 | B98 | 40 MPa RC Beam (32.5 cm x 25 cm) | Beam | 40MPa | Concrete Rectangular | 250 | 325 | 812.5 | 4637.5 | 0.38 | 921.83 | G300E | 2187160.94 | 17.16 | G300E | 1142663.19 | 8.97
2159 | Story27 | B99 | 40 MPa RC Beam (32.5 cm x 25 cm) | Beam | 40MPa | Concrete Rectangular | 250 | 325 | 812.5 | 7037.5 | 0.57 | 1398.89 | G300E | 5373717.71 | 42.16 | G300E | 3109571.42 | 24.4
2160 | Story28 | B1 | 40 MPa RC Beam (32.5 cm x 25 cm) | Beam | 40MPa | Concrete Rectangular | 250 | 325 | 812.5 | 7037.5 | 0.57 | 1398.89 | G300E | 4389347.4 | 34.44 | G300E | 3190068.99 | 25.03
2161 | Story28 | B10 | 40 MPa RC Beam (32.5 cm x 25 cm) | Beam | 40MPa | Concrete Rectangular | 250 | 325 | 812.5 | 4637.5 | 0.38 | 921.83 | G300E | 1488347.66 | 11.68 | G300E | 1950167.88 | 15.3
2162 | Story28 | B100 | 40 MPa RC Beam (32.5 cm x 25 cm) | Beam | 40MPa | Concrete Rectangular | 250 | 325 | 812.5 | 4637.5 | 0.38 | 921.83 | G300E | 2427151.56 | 19.04 | G300E | 1697566.44 | 13.32
2163 | Story28 | B101 | 40 MPa RC Beam (32.5 cm x 25 cm) | Beam | 40MPa | Concrete Rectangular | 250 | 325 | 812.5 | 7037.5 | 0.57 | 1398.89 | G300E | 4782860.94 | 37.53 | G300E | 3091660.84 | 24.26
2164 | Story28 | B102 | 40 MPa RC Beam (32.5 cm x 25 cm) | Beam | 40MPa | Concrete Rectangular | 250 | 325 | 812.5 | 4637.5 | 0.38 | 921.83 | G300E | 2482801.56 | 19.48 | G300E | 1142663.19 | 8.97
2165 | Story28 | B103 | 40 MPa RC Beam (32.5 cm x 25 cm) | Beam | 40MPa | Concrete Rectangular | 250 | 325 | 812.5 | 7037.5 | 0.57 | 1398.89 | G300E | 4823033.33 | 37.84 | G300E | 3122697.97 | 24.5
2166 | Story28 | B104 | 40 MPa RC Beam (32.5 cm x 25 cm) | Beam | 40MPa | Concrete Rectangular | 250 | 325 | 812.5 | 4637.5 | 0.38 | 921.83 | G300E | 2364835.16 | 18.56 | G300E | 1228921.41 | 9.64
2167 | Story28 | B105 | 40 MPa RC Beam (32.5 cm x 25 cm) | Beam | 40MPa | Concrete Rectangular | 250 | 325 | 812.5 | 7037.5 | 0.57 | 1398.89 | G300E | 4391106.77 | 34.45 | G300E | 3190068.99 | 25.03
2168 | Story28 | B106 | 40 MPa RC Beam (32.5 cm x 25 cm) | Beam | 40MPa | Concrete Rectangular | 250 | 325 | 812.5 | 4637.5 | 0.38 | 921.83 | G300E | 1832682.03 | 14.38 | G300E | 2118856.94 | 16.63
2169 | Story28 | B107 | 40 MPa RC Beam (32.5 cm x 25 cm) | Beam | 40MPa | Concrete Rectangular | 250 | 325 | 812.5 | 4637.5 | 0.38 | 921.83 | G300E | 1770945.31 | 13.9 | G300E | 2042917.88 | 16.03
2170 | Story28 | B108 | 40 MPa RC Beam (32.5 cm x 25 cm) | Beam | 40MPa | Concrete Rectangular | 250 | 325 | 812.5 | 4637.5 | 0.38 | 921.83 | G300E | 1906592.19 | 14.96 | G300E | 1950167.88 | 15.3
2171 | Story28 | B109 | 40 MPa RC Beam (32.5 cm x 25 cm) | Beam | 40MPa | Concrete Rectangular | 250 | 325 | 812.5 | 4637.5 | 0.38 | 921.83 | G300E | 1774133.59 | 13.92 | G300E | 1142663.19 | 8.97
2172 | Story28 | B11 | 40 MPa RC Beam (32.5 cm x 25 cm) | Beam | 40MPa | Concrete Rectangular | 250 | 325 | 812.5 | 7037.5 | 0.57 | 1398.89 | G300E | 4781394.79 | 37.52 | G300E | 3091663.7 | 24.26
2173 | Story28 | B110 | 40 MPa RC Beam (32.5 cm x 25 cm) | Beam | 40MPa | Concrete Rectangular | 250 | 325 | 812.5 | 4637.5 | 0.38 | 921.83 | G300E | 1906302.34 | 14.96 | G300E | 1950167.88 | 15.3
2174 | Story28 | B111 | 40 MPa RC Beam (32.5 cm x 25 cm) | Beam | 40MPa | Concrete Rectangular | 250 | 325 | 812.5 | 4637.5 | 0.38 | 921.83 | G300E | 1770945.31 | 13.9 | G300E | 2042917.88 | 16.03
2175 | Story28 | B112 | 40 MPa RC Beam (32.5 cm x 25 cm) | Beam | 40MPa | Concrete Rectangular | 250 | 325 | 812.5 | 4637.5 | 0.38 | 921.83 | G300E | 1832682.03 | 14.38 | G300E | 2118856.94 | 16.63
2176 | Story28 | B12 | 40 MPa RC Beam (32.5 cm x 25 cm) | Beam | 40MPa | Concrete Rectangular | 250 | 325 | 812.5 | 4637.5 | 0.38 | 921.83 | G300E | 1577329.69 | 12.38 | G300E | 2042917.88 | 16.03
2177 | Story28 | B13 | 40 MPa RC Beam (32.5 cm x 25 cm) | Beam | 40MPa | Concrete Rectangular | 250 | 325 | 812.5 | 7037.5 | 0.57 | 1398.89 | G300E | 4823326.56 | 37.85 | G300E | 3122677.96 | 24.5
2178 | Story28 | B14 | 40 MPa RC Beam (32.5 cm x 25 cm) | Beam | 40MPa | Concrete Rectangular | 250 | 325 | 812.5 | 4637.5 | 0.38 | 921.83 | G300E | 1701382.81 | 13.35 | G300E | 2118856.94 | 16.63
2179 | Story28 | B15 | 40 MPa RC Beam (32.5 cm x 25 cm) | Beam | 40MPa | Concrete Rectangular | 250 | 325 | 812.5 | 7037.5 | 0.57 | 1398.89 | G300E | 4389347.4 | 34.44 | G300E | 3190068.99 | 25.03
2180 | Story28 | B16 | 40 MPa RC Beam (32.5 cm x 25 cm) | Beam | 40MPa | Concrete Rectangular | 250 | 325 | 812.5 | 7037.5 | 0.57 | 1398.89 | G300E | 4252116.15 | 33.36 | G300E | 1345071.07 | 10.55
2181 | Story28 | B17 | 40 MPa RC Beam (32.5 cm x 25 cm) | Beam | 40MPa | Concrete Rectangular | 250 | 325 | 812.5 | 4637.5 | 0.38 | 921.83 | G300E | 2364835.16 | 18.56 | G300E | 1226988.45 | 9.63
2182 | Story28 | B18 | 40 MPa RC Beam (32.5 cm x 25 cm) | Beam | 40MPa | Concrete Rectangular | 250 | 325 | 812.5 | 7037.5 | 0.57 | 1398.89 | G300E | 4223966.15 | 33.14 | G300E | 1706218.49 | 13.39
2183 | Story28 | B19 | 40 MPa RC Beam (32.5 cm x 25 cm) | Beam | 40MPa | Concrete Rectangular | 250 | 325 | 812.5 | 4637.5 | 0.38 | 921.83 | G300E | 2259621.88 | 17.73 | G300E | 1142663.19 | 8.97
2184 | Story28 | B2 | 40 MPa RC Beam (32.5 cm x 25 cm) | Beam | 40MPa | Concrete Rectangular | 250 | 325 | 812.5 | 4637.5 | 0.38 | 921.83 | G300E | 1701382.81 | 13.35 | G300E | 2118856.94 | 16.63
2185 | Story28 | B20 | 40 MPa RC Beam (32.5 cm x 25 cm) | Beam | 40MPa | Concrete Rectangular | 250 | 325 | 812.5 | 7037.5 | 0.57 | 1398.89 | G300E | 4262379.17 | 33.44 | G300E | 1678422.49 | 13.17
2186 | Story28 | B21 | 40 MPa RC Beam (32.5 cm x 25 cm) | Beam | 40MPa | Concrete Rectangular | 250 | 325 | 812.5 | 4637.5 | 0.38 | 921.83 | G300E | 2281939.84 | 17.9 | G300E | 1697596.58 | 13.32
2187 | Story28 | B22 | 40 MPa RC Beam (32.5 cm x 25 cm) | Beam | 40MPa | Concrete Rectangular | 250 | 325 | 812.5 | 7037.5 | 0.57 | 1398.89 | G300E | 5264343.23 | 41.31 | G300E | 1763440.11 | 13.84
2188 | Story28 | B23 | 40 MPa RC Beam (32.5 cm x 25 cm) | Beam | 40MPa | Concrete Rectangular | 250 | 325 | 812.5 | 4637.5 | 0.38 | 921.83 | G300E | 2233246.09 | 17.52 | G300E | 1142663.19 | 8.97
2189 | Story28 | B24 | 40 MPa RC Beam (32.5 cm x 25 cm) | Beam | 40MPa | Concrete Rectangular | 250 | 325 | 812.5 | 7037.5 | 0.57 | 1398.89 | G300E | 5264050 | 41.3 | G300E | 1763438.2 | 13.84
2190 | Story28 | B25 | 40 MPa RC Beam (32.5 cm x 25 cm) | Beam | 40MPa | Concrete Rectangular | 250 | 325 | 812.5 | 4637.5 | 0.38 | 921.83 | G300E | 2281939.84 | 17.9 | G300E | 1697592.82 | 13.32
2191 | Story28 | B26 | 40 MPa RC Beam (32.5 cm x 25 cm) | Beam | 40MPa | Concrete Rectangular | 250 | 325 | 812.5 | 7037.5 | 0.57 | 1398.89 | G300E | 4262379.17 | 33.44 | G300E | 1678422.49 | 13.17
2192 | Story28 | B27 | 40 MPa RC Beam (32.5 cm x 25 cm) | Beam | 40MPa | Concrete Rectangular | 250 | 325 | 812.5 | 4637.5 | 0.38 | 921.83 | G300E | 2259332.03 | 17.73 | G300E | 1142663.19 | 8.97
2193 | Story28 | B28 | 40 MPa RC Beam (32.5 cm x 25 cm) | Beam | 40MPa | Concrete Rectangular | 250 | 325 | 812.5 | 7037.5 | 0.57 | 1398.89 | G300E | 4223672.92 | 33.14 | G300E | 1706218.49 | 13.39
2194 | Story28 | B29 | 40 MPa RC Beam (32.5 cm x 25 cm) | Beam | 40MPa | Concrete Rectangular | 250 | 325 | 812.5 | 4637.5 | 0.38 | 921.83 | G300E | 2364835.16 | 18.56 | G300E | 1226992.21 | 9.63
2195 | Story28 | B3 | 40 MPa RC Beam (32.5 cm x 25 cm) | Beam | 40MPa | Concrete Rectangular | 250 | 325 | 812.5 | 7037.5 | 0.57 | 1398.89 | G300E | 4823326.56 | 37.85 | G300E | 3122683.68 | 24.5
2196 | Story28 | B30 | 40 MPa RC Beam (32.5 cm x 25 cm) | Beam | 40MPa | Concrete Rectangular | 250 | 325 | 812.5 | 7037.5 | 0.57 | 1398.89 | G300E | 4252116.15 | 33.36 | G300E | 1345071.07 | 10.55
2197 | Story28 | B31 | 40 MPa RC Beam (32.5 cm x 25 cm) | Beam | 40MPa | Concrete Rectangular | 250 | 325 | 812.5 | 7037.5 | 0.57 | 1398.89 | G300E | 3952729.17 | 31.01 | G300E | 3190068.99 | 25.03
2198 | Story28 | B32 | 40 MPa RC Beam (32.5 cm x 25 cm) | Beam | 40MPa | Concrete Rectangular | 250 | 325 | 812.5 | 4637.5 | 0.38 | 921.83 | G300E | 2275563.28 | 17.85 | G300E | 1190344.95 | 9.34
2199 | Story28 | B33 | 40 MPa RC Beam (32.5 cm x 25 cm) | Beam | 40MPa | Concrete Rectangular | 250 | 325 | 812.5 | 7037.5 | 0.57 | 1398.89 | G300E | 4509278.12 | 35.38 | G300E | 2672832.82 | 20.97
2200 | Story28 | B34 | 40 MPa RC Beam (32.5 cm x 25 cm) | Beam | 40MPa | Concrete Rectangular | 250 | 325 | 812.5 | 4637.5 | 0.38 | 921.83 | G300E | 2252085.94 | 17.67 | G300E | 1142663.19 | 8.97
2201 | Story28 | B35 | 40 MPa RC Beam (32.5 cm x 25 cm) | Beam | 40MPa | Concrete Rectangular | 250 | 325 | 812.5 | 7037.5 | 0.57 | 1398.89 | G300E | 4327476.04 | 33.95 | G300E | 2200835.32 | 17.27
2202 | Story28 | B36 | 40 MPa RC Beam (32.5 cm x 25 cm) | Beam | 40MPa | Concrete Rectangular | 250 | 325 | 812.5 | 4637.5 | 0.38 | 921.83 | G300E | 2224840.62 | 17.46 | G300E | 1665744.06 | 13.07
2203 | Story28 | B37 | 40 MPa RC Beam (32.5 cm x 25 cm) | Beam | 40MPa | Concrete Rectangular | 250 | 325 | 812.5 | 7200 | 0.58 | 1431.19 | G300E | 5476800 | 42.97 | G300E | 2280091.72 | 17.89
2204 | Story28 | B38 | 40 MPa RC Beam (32.5 cm x 25 cm) | Beam | 40MPa | Concrete Rectangular | 250 | 325 | 812.5 | 4637.5 | 0.38 | 921.83 | G300E | 2227159.38 | 17.48 | G300E | 1142663.19 | 8.97
2205 | Story28 | B39 | 40 MPa RC Beam (32.5 cm x 25 cm) | Beam | 40MPa | Concrete Rectangular | 250 | 325 | 812.5 | 7200 | 0.58 | 1431.19 | G300E | 5479800 | 43 | G300E | 2280091.72 | 17.89
2206 | Story28 | B4 | 40 MPa RC Beam (32.5 cm x 25 cm) | Beam | 40MPa | Concrete Rectangular | 250 | 325 | 812.5 | 4637.5 | 0.38 | 921.83 | G300E | 1577329.69 | 12.38 | G300E | 2042917.88 | 16.03
2207 | Story28 | B40 | 40 MPa RC Beam (32.5 cm x 25 cm) | Beam | 40MPa | Concrete Rectangular | 250 | 325 | 812.5 | 4637.5 | 0.38 | 921.83 | G300E | 2224550.78 | 17.45 | G300E | 1665739.35 | 13.07
2208 | Story28 | B41 | 40 MPa RC Beam (32.5 cm x 25 cm) | Beam | 40MPa | Concrete Rectangular | 250 | 325 | 812.5 | 7037.5 | 0.57 | 1398.89 | G300E | 4326009.9 | 33.94 | G300E | 2200835.32 | 17.27
2209 | Story28 | B42 | 40 MPa RC Beam (32.5 cm x 25 cm) | Beam | 40MPa | Concrete Rectangular | 250 | 325 | 812.5 | 4637.5 | 0.38 | 921.83 | G300E | 2251796.09 | 17.67 | G300E | 1142663.19 | 8.97
2210 | Story28 | B43 | 40 MPa RC Beam (32.5 cm x 25 cm) | Beam | 40MPa | Concrete Rectangular | 250 | 325 | 812.5 | 7037.5 | 0.57 | 1398.89 | G300E | 4509571.35 | 35.38 | G300E | 2672832.82 | 20.97
2211 | Story28 | B44 | 40 MPa RC Beam (32.5 cm x 25 cm) | Beam | 40MPa | Concrete Rectangular | 250 | 325 | 812.5 | 4637.5 | 0.38 | 921.83 | G300E | 2275563.28 | 17.85 | G300E | 1190348.72 | 9.34
2212 | Story28 | B45 | 40 MPa RC Beam (32.5 cm x 25 cm) | Beam | 40MPa | Concrete Rectangular | 250 | 325 | 812.5 | 7037.5 | 0.57 | 1398.89 | G300E | 3953022.4 | 31.02 | G300E | 3190068.99 | 25.03
2213 | Story28 | B46 | 40 MPa RC Beam (32.5 cm x 25 cm) | Beam | 40MPa | Concrete Rectangular | 250 | 325 | 812.5 | 7037.5 | 0.57 | 1398.89 | G300E | 3620500.52 | 28.41 | G300E | 2256427.32 | 17.7
2214 | Story28 | B47 | 40 MPa RC Beam (32.5 cm x 25 cm) | Beam | 40MPa | Concrete Rectangular | 250 | 325 | 812.5 | 4637.5 | 0.38 | 921.83 | G300E | 2358168.75 | 18.5 | G300E | 1604094.44 | 12.59
2215 | Story28 | B48 | 40 MPa RC Beam (32.5 cm x 25 cm) | Beam | 40MPa | Concrete Rectangular | 250 | 325 | 812.5 | 7037.5 | 0.57 | 1398.89 | G300E | 4537721.35 | 35.6 | G300E | 1322785.65 | 10.38
2216 | Story28 | B49 | 40 MPa RC Beam (32.5 cm x 25 cm) | Beam | 40MPa | Concrete Rectangular | 250 | 325 | 812.5 | 4637.5 | 0.38 | 921.83 | G300E | 2392080.47 | 18.77 | G300E | 1142663.19 | 8.97
2217 | Story28 | B5 | 40 MPa RC Beam (32.5 cm x 25 cm) | Beam | 40MPa | Concrete Rectangular | 250 | 325 | 812.5 | 7037.5 | 0.57 | 1398.89 | G300E | 4781394.79 | 37.52 | G300E | 3091667.51 | 24.26
2218 | Story28 | B50 | 40 MPa RC Beam (32.5 cm x 25 cm) | Beam | 40MPa | Concrete Rectangular | 250 | 325 | 812.5 | 7037.5 | 0.57 | 1398.89 | G300E | 3843647.92 | 30.16 | G300E | 1267193.66 | 9.94
2219 | Story28 | B51 | 40 MPa RC Beam (32.5 cm x 25 cm) | Beam | 40MPa | Concrete Rectangular | 250 | 325 | 812.5 | 4800 | 0.39 | 954.13 | G300E | 2516700 | 19.75 | G300E | 1699540.42 | 13.34
2220 | Story28 | B55 | 40 MPa RC Beam (32.5 cm x 25 cm) | Beam | 40MPa | Concrete Rectangular | 250 | 325 | 812.5 | 4637.5 | 0.38 | 921.83 | G300E | 2436136.72 | 19.11 | G300E | 1640844.53 | 12.87
2221 | Story28 | B56 | 40 MPa RC Beam (32.5 cm x 25 cm) | Beam | 40MPa | Concrete Rectangular | 250 | 325 | 812.5 | 7037.5 | 0.57 | 1398.89 | G300E | 3847166.67 | 30.19 | G300E | 1267193.66 | 9.94
2222 | Story28 | B57 | 40 MPa RC Beam (32.5 cm x 25 cm) | Beam | 40MPa | Concrete Rectangular | 250 | 325 | 812.5 | 4637.5 | 0.38 | 921.83 | G300E | 2390341.41 | 18.76 | G300E | 1142663.19 | 8.97
2223 | Story28 | B58 | 40 MPa RC Beam (32.5 cm x 25 cm) | Beam | 40MPa | Concrete Rectangular | 250 | 325 | 812.5 | 7037.5 | 0.57 | 1398.89 | G300E | 4541240.1 | 35.63 | G300E | 1322785.65 | 10.38
2224 | Story28 | B59 | 40 MPa RC Beam (32.5 cm x 25 cm) | Beam | 40MPa | Concrete Rectangular | 250 | 325 | 812.5 | 4637.5 | 0.38 | 921.83 | G300E | 2358458.59 | 18.51 | G300E | 1604094.44 | 12.59
2225 | Story28 | B6 | 40 MPa RC Beam (32.5 cm x 25 cm) | Beam | 40MPa | Concrete Rectangular | 250 | 325 | 812.5 | 4637.5 | 0.38 | 921.83 | G300E | 1488347.66 | 11.68 | G300E | 1950167.88 | 15.3
2226 | Story28 | B60 | 40 MPa RC Beam (32.5 cm x 25 cm) | Beam | 40MPa | Concrete Rectangular | 250 | 325 | 812.5 | 7037.5 | 0.57 | 1398.89 | G300E | 3618447.92 | 28.39 | G300E | 2256427.32 | 17.7
2227 | Story28 | B61 | 40 MPa RC Beam (32.5 cm x 25 cm) | Beam | 40MPa | Concrete Rectangular | 250 | 325 | 812.5 | 7037.5 | 0.57 | 1398.89 | G300E | 3952729.17 | 31.01 | G300E | 3190068.99 | 25.03
2228 | Story28 | B62 | 40 MPa RC Beam (32.5 cm x 25 cm) | Beam | 40MPa | Concrete Rectangular | 250 | 325 | 812.5 | 4637.5 | 0.38 | 921.83 | G300E | 2358168.75 | 18.5 | G300E | 1604094.44 | 12.59
2229 | Story28 | B63 | 40 MPa RC Beam (32.5 cm x 25 cm) | Beam | 40MPa | Concrete Rectangular | 250 | 325 | 812.5 | 7037.5 | 0.57 | 1398.89 | G300E | 4509278.12 | 35.38 | G300E | 3139655.56 | 24.63
2230 | Story28 | B64 | 40 MPa RC Beam (32.5 cm x 25 cm) | Beam | 40MPa | Concrete Rectangular | 250 | 325 | 812.5 | 4637.5 | 0.38 | 921.83 | G300E | 2392370.31 | 18.77 | G300E | 1142663.19 | 8.97
2231 | Story28 | B65 | 40 MPa RC Beam (32.5 cm x 25 cm) | Beam | 40MPa | Concrete Rectangular | 250 | 325 | 812.5 | 7037.5 | 0.57 | 1398.89 | G300E | 4327476.04 | 33.95 | G300E | 2200835.32 | 17.27
2232 | Story28 | B66 | 40 MPa RC Beam (32.5 cm x 25 cm) | Beam | 40MPa | Concrete Rectangular | 250 | 325 | 812.5 | 4800 | 0.39 | 954.13 | G300E | 2526300 | 19.82 | G300E | 1699540.42 | 13.34
2233 | Story28 | B67 | 40 MPa RC Beam (32.5 cm x 25 cm) | Beam | 40MPa | Concrete Rectangular | 250 | 325 | 812.5 | 7037.5 | 0.57 | 1398.89 | G300E | 5353191.67 | 42 | G300E | 2228631.32 | 17.49
2234 | Story28 | B69 | 40 MPa RC Beam (32.5 cm x 25 cm) | Beam | 40MPa | Concrete Rectangular | 250 | 325 | 812.5 | 7037.5 | 0.57 | 1398.89 | G300E | 5362868.23 | 42.08 | G300E | 2228991.55 | 17.49
2235 | Story28 | B7 | 40 MPa RC Beam (32.5 cm x 25 cm) | Beam | 40MPa | Concrete Rectangular | 250 | 325 | 812.5 | 7037.5 | 0.57 | 1398.89 | G300E | 5379582.29 | 42.21 | G300E | 3110715.02 | 24.41
2236 | Story28 | B70 | 40 MPa RC Beam (32.5 cm x 25 cm) | Beam | 40MPa | Concrete Rectangular | 250 | 325 | 812.5 | 4637.5 | 0.38 | 921.83 | G300E | 2431286.67 | 19.08 | G300E | 1371569.07 | 10.76
2237 | Story28 | B71 | 40 MPa RC Beam (32.5 cm x 25 cm) | Beam | 40MPa | Concrete Rectangular | 250 | 325 | 812.5 | 7037.5 | 0.57 | 1398.89 | G300E | 4316919.79 | 33.87 | G300E | 2202701.29 | 17.28
2238 | Story28 | B72 | 40 MPa RC Beam (32.5 cm x 25 cm) | Beam | 40MPa | Concrete Rectangular | 250 | 325 | 812.5 | 4637.5 | 0.38 | 921.83 | G300E | 2393819.53 | 18.78 | G300E | 1142663.19 | 8.97
2239 | Story28 | B73 | 40 MPa RC Beam (32.5 cm x 25 cm) | Beam | 40MPa | Concrete Rectangular | 250 | 325 | 812.5 | 7037.5 | 0.57 | 1398.89 | G300E | 4643577.08 | 36.44 | G300E | 3113877.05 | 24.43
2240 | Story28 | B74 | 40 MPa RC Beam (32.5 cm x 25 cm) | Beam | 40MPa | Concrete Rectangular | 250 | 325 | 812.5 | 4637.5 | 0.38 | 921.83 | G300E | 2356139.84 | 18.49 | G300E | 1604094.44 | 12.59
2241 | Story28 | B75 | 40 MPa RC Beam (32.5 cm x 25 cm) | Beam | 40MPa | Concrete Rectangular | 250 | 325 | 812.5 | 7037.5 | 0.57 | 1398.89 | G300E | 3926631.77 | 30.81 | G300E | 3190068.99 | 25.03
2242 | Story28 | B76 | 40 MPa RC Beam (32.5 cm x 25 cm) | Beam | 40MPa | Concrete Rectangular | 250 | 325 | 812.5 | 7037.5 | 0.57 | 1398.89 | G300E | 4252116.15 | 33.36 | G300E | 1345071.07 | 10.55
2243 | Story28 | B77 | 40 MPa RC Beam (32.5 cm x 25 cm) | Beam | 40MPa | Concrete Rectangular | 250 | 325 | 812.5 | 4637.5 | 0.38 | 921.83 | G300E | 2275563.28 | 17.85 | G300E | 1190348.72 | 9.34
2244 | Story28 | B78 | 40 MPa RC Beam (32.5 cm x 25 cm) | Beam | 40MPa | Concrete Rectangular | 250 | 325 | 812.5 | 7037.5 | 0.57 | 1398.89 | G300E | 4223672.92 | 33.14 | G300E | 1706218.49 | 13.39
2245 | Story28 | B79 | 40 MPa RC Beam (32.5 cm x 25 cm) | Beam | 40MPa | Concrete Rectangular | 250 | 325 | 812.5 | 4637.5 | 0.38 | 921.83 | G300E | 2405703.12 | 18.88 | G300E | 1142663.19 | 8.97
2246 | Story28 | B8 | 40 MPa RC Beam (32.5 cm x 25 cm) | Beam | 40MPa | Concrete Rectangular | 250 | 325 | 812.5 | 4637.5 | 0.38 | 921.83 | G300E | 1427770.31 | 11.2 | G300E | 1142663.19 | 8.97
2247 | Story28 | B80 | 40 MPa RC Beam (32.5 cm x 25 cm) | Beam | 40MPa | Concrete Rectangular | 250 | 325 | 812.5 | 7037.5 | 0.57 | 1398.89 | G300E | 4262379.17 | 33.44 | G300E | 1678422.49 | 13.17
2248 | Story28 | B81 | 40 MPa RC Beam (32.5 cm x 25 cm) | Beam | 40MPa | Concrete Rectangular | 250 | 325 | 812.5 | 4637.5 | 0.38 | 921.83 | G300E | 2443962.5 | 19.18 | G300E | 1665742.18 | 13.07
2249 | Story28 | B82 | 40 MPa RC Beam (32.5 cm x 25 cm) | Beam | 40MPa | Concrete Rectangular | 250 | 325 | 812.5 | 7037.5 | 0.57 | 1398.89 | G300E | 5264636.46 | 41.31 | G300E | 1763441.06 | 13.84
2250 | Story28 | B83 | 40 MPa RC Beam (32.5 cm x 25 cm) | Beam | 40MPa | Concrete Rectangular | 250 | 325 | 812.5 | 4637.5 | 0.38 | 921.83 | G300E | 2226869.53 | 17.47 | G300E | 1142663.19 | 8.97
2251 | Story28 | B84 | 40 MPa RC Beam (32.5 cm x 25 cm) | Beam | 40MPa | Concrete Rectangular | 250 | 325 | 812.5 | 7037.5 | 0.57 | 1398.89 | G300E | 5263170.31 | 41.3 | G300E | 1296600.22 | 10.17
2252 | Story28 | B85 | 40 MPa RC Beam (32.5 cm x 25 cm) | Beam | 40MPa | Concrete Rectangular | 250 | 325 | 812.5 | 4637.5 | 0.38 | 921.83 | G300E | 2442223.44 | 19.16 | G300E | 1665707.32 | 13.07
2253 | Story28 | B86 | 40 MPa RC Beam (32.5 cm x 25 cm) | Beam | 40MPa | Concrete Rectangular | 250 | 325 | 812.5 | 7037.5 | 0.57 | 1398.89 | G300E | 4258860.42 | 33.42 | G300E | 1678422.49 | 13.17
2254 | Story28 | B87 | 40 MPa RC Beam (32.5 cm x 25 cm) | Beam | 40MPa | Concrete Rectangular | 250 | 325 | 812.5 | 4637.5 | 0.38 | 921.83 | G300E | 2411210.16 | 18.92 | G300E | 1142663.19 | 8.97
2255 | Story28 | B88 | 40 MPa RC Beam (32.5 cm x 25 cm) | Beam | 40MPa | Concrete Rectangular | 250 | 325 | 812.5 | 7037.5 | 0.57 | 1398.89 | G300E | 4239800.52 | 33.27 | G300E | 1678422.49 | 13.17
2256 | Story28 | B89 | 40 MPa RC Beam (32.5 cm x 25 cm) | Beam | 40MPa | Concrete Rectangular | 250 | 325 | 812.5 | 4637.5 | 0.38 | 921.83 | G300E | 2289288.24 | 17.96 | G300E | 1363406.59 | 10.7
2257 | Story28 | B9 | 40 MPa RC Beam (32.5 cm x 25 cm) | Beam | 40MPa | Concrete Rectangular | 250 | 325 | 812.5 | 7037.5 | 0.57 | 1398.89 | G300E | 5379582.29 | 42.21 | G300E | 3110715.97 | 24.41
2258 | Story28 | B90 | 40 MPa RC Beam (32.5 cm x 25 cm) | Beam | 40MPa | Concrete Rectangular | 250 | 325 | 812.5 | 7037.5 | 0.57 | 1398.89 | G300E | 4289778.5 | 33.66 | G300E | 1489385.89 | 11.69
2259 | Story28 | B91 | 40 MPa RC Beam (32.5 cm x 25 cm) | Beam | 40MPa | Concrete Rectangular | 250 | 325 | 812.5 | 7037.5 | 0.57 | 1398.89 | G300E | 4389347.4 | 34.44 | G300E | 3190068.99 | 25.03
2260 | Story28 | B92 | 40 MPa RC Beam (32.5 cm x 25 cm) | Beam | 40MPa | Concrete Rectangular | 250 | 325 | 812.5 | 4637.5 | 0.38 | 921.83 | G300E | 2364835.16 | 18.56 | G300E | 1226995.04 | 9.63
2261 | Story28 | B93 | 40 MPa RC Beam (32.5 cm x 25 cm) | Beam | 40MPa | Concrete Rectangular | 250 | 325 | 812.5 | 7037.5 | 0.57 | 1398.89 | G300E | 4823326.56 | 37.85 | G300E | 3122675.1 | 24.5
2262 | Story28 | B94 | 40 MPa RC Beam (32.5 cm x 25 cm) | Beam | 40MPa | Concrete Rectangular | 250 | 325 | 812.5 | 4637.5 | 0.38 | 921.83 | G300E | 2485120.31 | 19.5 | G300E | 1142663.19 | 8.97
2263 | Story28 | B95 | 40 MPa RC Beam (32.5 cm x 25 cm) | Beam | 40MPa | Concrete Rectangular | 250 | 325 | 812.5 | 7037.5 | 0.57 | 1398.89 | G300E | 4781394.79 | 37.52 | G300E | 3091662.75 | 24.26
2264 | Story28 | B96 | 40 MPa RC Beam (32.5 cm x 25 cm) | Beam | 40MPa | Concrete Rectangular | 250 | 325 | 812.5 | 4637.5 | 0.38 | 921.83 | G300E | 2427731.25 | 19.05 | G300E | 1697590.93 | 13.32
2265 | Story28 | B97 | 40 MPa RC Beam (32.5 cm x 25 cm) | Beam | 40MPa | Concrete Rectangular | 250 | 325 | 812.5 | 7037.5 | 0.57 | 1398.89 | G300E | 5379875.52 | 42.21 | G300E | 3110717.88 | 24.41
2266 | Story28 | B98 | 40 MPa RC Beam (32.5 cm x 25 cm) | Beam | 40MPa | Concrete Rectangular | 250 | 325 | 812.5 | 4637.5 | 0.38 | 921.83 | G300E | 2233246.09 | 17.52 | G300E | 1142663.19 | 8.97
2267 | Story28 | B99 | 40 MPa RC Beam (32.5 cm x 25 cm) | Beam | 40MPa | Concrete Rectangular | 250 | 325 | 812.5 | 7037.5 | 0.57 | 1398.89 | G300E | 5379875.52 | 42.21 | G300E | 3110715.97 | 24.41
2268 | Story29 | B1 | 40 MPa RC Beam (47.5 cm x 25 cm) | Beam | 40MPa | Concrete Rectangular | 250 | 475 | 1187.5 | 7050 | 0.84 | 2048.17 | G300E | 3319962.5 | 26.05 | G300E | 4258512.04 | 33.41
2269 | Story29 | B10 | 40 MPa RC Beam (47.5 cm x 25 cm) | Beam | 40MPa | Concrete Rectangular | 250 | 475 | 1187.5 | 4650 | 0.55 | 1350.92 | G300E | 1799550 | 14.12 | G300E | 2628222.43 | 20.62
2270 | Story29 | B100 | 40 MPa RC Beam (47.5 cm x 25 cm) | Beam | 40MPa | Concrete Rectangular | 250 | 475 | 1187.5 | 4650 | 0.55 | 1350.92 | G300E | 2141906.25 | 16.81 | G300E | 856547.29 | 6.72
2271 | Story29 | B101 | 40 MPa RC Beam (47.5 cm x 25 cm) | Beam | 40MPa | Concrete Rectangular | 250 | 475 | 1187.5 | 7050 | 0.84 | 2048.17 | G300E | 3319668.75 | 26.05 | G300E | 3433451.64 | 26.94
2272 | Story29 | B102 | 40 MPa RC Beam (47.5 cm x 25 cm) | Beam | 40MPa | Concrete Rectangular | 250 | 475 | 1187.5 | 4650 | 0.55 | 1350.92 | G300E | 1912603.12 | 15.01 | G300E | 937075.56 | 7.35
2273 | Story29 | B103 | 40 MPa RC Beam (47.5 cm x 25 cm) | Beam | 40MPa | Concrete Rectangular | 250 | 475 | 1187.5 | 7050 | 0.84 | 2048.17 | G300E | 3373131.25 | 26.47 | G300E | 2190301.64 | 17.19
2274 | Story29 | B104 | 40 MPa RC Beam (47.5 cm x 25 cm) | Beam | 40MPa | Concrete Rectangular | 250 | 475 | 1187.5 | 4650 | 0.55 | 1350.92 | G300E | 1847503.12 | 14.5 | G300E | 937075.56 | 7.35
2275 | Story29 | B105 | 40 MPa RC Beam (47.5 cm x 25 cm) | Beam | 40MPa | Concrete Rectangular | 250 | 475 | 1187.5 | 7050 | 0.84 | 2048.17 | G300E | 3321431.25 | 26.06 | G300E | 4258512.04 | 33.41
2276 | Story29 | B106 | 40 MPa RC Beam (47.5 cm x 25 cm) | Beam | 40MPa | Concrete Rectangular | 250 | 475 | 1187.5 | 4650 | 0.55 | 1350.92 | G300E | 1999500 | 15.69 | G300E | 2781963.06 | 21.83
2277 | Story29 | B107 | 40 MPa RC Beam (47.5 cm x 25 cm) | Beam | 40MPa | Concrete Rectangular | 250 | 475 | 1187.5 | 4650 | 0.55 | 1350.92 | G300E | 1799550 | 14.12 | G300E | 1552038.06 | 12.18
2278 | Story29 | B108 | 40 MPa RC Beam (47.5 cm x 25 cm) | Beam | 40MPa | Concrete Rectangular | 250 | 475 | 1187.5 | 4650 | 0.55 | 1350.92 | G300E | 1799550 | 14.12 | G300E | 2628222.43 | 20.62
2279 | Story29 | B109 | 40 MPa RC Beam (47.5 cm x 25 cm) | Beam | 40MPa | Concrete Rectangular | 250 | 475 | 1187.5 | 4650 | 0.55 | 1350.92 | G300E | 1999500 | 15.69 | G300E | 1471509.79 | 11.55
2280 | Story29 | B11 | 40 MPa RC Beam (47.5 cm x 25 cm) | Beam | 40MPa | Concrete Rectangular | 250 | 475 | 1187.5 | 7050 | 0.84 | 2048.17 | G300E | 3318787.5 | 26.04 | G300E | 3433451.64 | 26.94
2281 | Story29 | B110 | 40 MPa RC Beam (47.5 cm x 25 cm) | Beam | 40MPa | Concrete Rectangular | 250 | 475 | 1187.5 | 4650 | 0.55 | 1350.92 | G300E | 1799550 | 14.12 | G300E | 2628222.43 | 20.62
2282 | Story29 | B111 | 40 MPa RC Beam (47.5 cm x 25 cm) | Beam | 40MPa | Concrete Rectangular | 250 | 475 | 1187.5 | 4650 | 0.55 | 1350.92 | G300E | 1799550 | 14.12 | G300E | 1552038.06 | 12.18
2283 | Story29 | B112 | 40 MPa RC Beam (47.5 cm x 25 cm) | Beam | 40MPa | Concrete Rectangular | 250 | 475 | 1187.5 | 4650 | 0.55 | 1350.92 | G300E | 1999500 | 15.69 | G300E | 2781963.06 | 21.83
2284 | Story29 | B12 | 40 MPa RC Beam (47.5 cm x 25 cm) | Beam | 40MPa | Concrete Rectangular | 250 | 475 | 1187.5 | 4650 | 0.55 | 1350.92 | G300E | 1799550 | 14.12 | G300E | 1552038.06 | 12.18
2285 | Story29 | B13 | 40 MPa RC Beam (47.5 cm x 25 cm) | Beam | 40MPa | Concrete Rectangular | 250 | 475 | 1187.5 | 7050 | 0.84 | 2048.17 | G300E | 3373131.25 | 26.47 | G300E | 2190301.64 | 17.19
2286 | Story29 | B14 | 40 MPa RC Beam (47.5 cm x 25 cm) | Beam | 40MPa | Concrete Rectangular | 250 | 475 | 1187.5 | 4650 | 0.55 | 1350.92 | G300E | 1799550 | 14.12 | G300E | 2781963.06 | 21.83
2287 | Story29 | B15 | 40 MPa RC Beam (47.5 cm x 25 cm) | Beam | 40MPa | Concrete Rectangular | 250 | 475 | 1187.5 | 7050 | 0.84 | 2048.17 | G300E | 3319962.5 | 26.05 | G300E | 4258512.04 | 33.41
2288 | Story29 | B16 | 40 MPa RC Beam (47.5 cm x 25 cm) | Beam | 40MPa | Concrete Rectangular | 250 | 475 | 1187.5 | 7050 | 0.84 | 2048.17 | G300E | 3295287.5 | 25.86 | G300E | 1772212.04 | 13.91
2289 | Story29 | B17 | 40 MPa RC Beam (47.5 cm x 25 cm) | Beam | 40MPa | Concrete Rectangular | 250 | 475 | 1187.5 | 4650 | 0.55 | 1350.92 | G300E | 1847503.12 | 14.5 | G300E | 937075.56 | 7.35
2290 | Story29 | B18 | 40 MPa RC Beam (47.5 cm x 25 cm) | Beam | 40MPa | Concrete Rectangular | 250 | 475 | 1187.5 | 7050 | 0.84 | 2048.17 | G300E | 3253575 | 25.53 | G300E | 1568726.64 | 12.31
2291 | Story29 | B19 | 40 MPa RC Beam (47.5 cm x 25 cm) | Beam | 40MPa | Concrete Rectangular | 250 | 475 | 1187.5 | 4650 | 0.55 | 1350.92 | G300E | 1713815.62 | 13.45 | G300E | 937075.56 | 7.35
2292 | Story29 | B2 | 40 MPa RC Beam (47.5 cm x 25 cm) | Beam | 40MPa | Concrete Rectangular | 250 | 475 | 1187.5 | 4650 | 0.55 | 1350.92 | G300E | 1799550 | 14.12 | G300E | 2781963.06 | 21.83
2293 | Story29 | B20 | 40 MPa RC Beam (47.5 cm x 25 cm) | Beam | 40MPa | Concrete Rectangular | 250 | 475 | 1187.5 | 7050 | 0.84 | 2048.17 | G300E | 3153700 | 24.75 | G300E | 1568726.64 | 12.31
2294 | Story29 | B21 | 40 MPa RC Beam (47.5 cm x 25 cm) | Beam | 40MPa | Concrete Rectangular | 250 | 475 | 1187.5 | 4650 | 0.55 | 1350.92 | G300E | 1941956.25 | 15.24 | G300E | 856547.29 | 6.72
2295 | Story29 | B22 | 40 MPa RC Beam (47.5 cm x 25 cm) | Beam | 40MPa | Concrete Rectangular | 250 | 475 | 1187.5 | 7050 | 0.84 | 2048.17 | G300E | 3742668.75 | 29.37 | G300E | 1772212.04 | 13.91
2296 | Story29 | B23 | 40 MPa RC Beam (47.5 cm x 25 cm) | Beam | 40MPa | Concrete Rectangular | 250 | 475 | 1187.5 | 4650 | 0.55 | 1350.92 | G300E | 2180850 | 17.11 | G300E | 1552038.06 | 12.18
2297 | Story29 | B24 | 40 MPa RC Beam (47.5 cm x 25 cm) | Beam | 40MPa | Concrete Rectangular | 250 | 475 | 1187.5 | 7050 | 0.84 | 2048.17 | G300E | 3742668.75 | 29.37 | G300E | 1772212.04 | 13.91
2298 | Story29 | B25 | 40 MPa RC Beam (47.5 cm x 25 cm) | Beam | 40MPa | Concrete Rectangular | 250 | 475 | 1187.5 | 4650 | 0.55 | 1350.92 | G300E | 1941956.25 | 15.24 | G300E | 856547.29 | 6.72
2299 | Story29 | B26 | 40 MPa RC Beam (47.5 cm x 25 cm) | Beam | 40MPa | Concrete Rectangular | 250 | 475 | 1187.5 | 7050 | 0.84 | 2048.17 | G300E | 3153700 | 24.75 | G300E | 1568726.64 | 12.31
2300 | Story29 | B27 | 40 MPa RC Beam (47.5 cm x 25 cm) | Beam | 40MPa | Concrete Rectangular | 250 | 475 | 1187.5 | 4650 | 0.55 | 1350.92 | G300E | 1713815.62 | 13.45 | G300E | 937075.56 | 7.35
2301 | Story29 | B28 | 40 MPa RC Beam (47.5 cm x 25 cm) | Beam | 40MPa | Concrete Rectangular | 250 | 475 | 1187.5 | 7050 | 0.84 | 2048.17 | G300E | 3253575 | 25.53 | G300E | 1568726.64 | 12.31
2302 | Story29 | B29 | 40 MPa RC Beam (47.5 cm x 25 cm) | Beam | 40MPa | Concrete Rectangular | 250 | 475 | 1187.5 | 4650 | 0.55 | 1350.92 | G300E | 1847503.12 | 14.5 | G300E | 937075.56 | 7.35
2303 | Story29 | B3 | 40 MPa RC Beam (47.5 cm x 25 cm) | Beam | 40MPa | Concrete Rectangular | 250 | 475 | 1187.5 | 7050 | 0.84 | 2048.17 | G300E | 3373131.25 | 26.47 | G300E | 2190301.64 | 17.19
2304 | Story29 | B30 | 40 MPa RC Beam (47.5 cm x 25 cm) | Beam | 40MPa | Concrete Rectangular | 250 | 475 | 1187.5 | 7050 | 0.84 | 2048.17 | G300E | 3295287.5 | 25.86 | G300E | 1772212.04 | 13.91
2305 | Story29 | B31 | 40 MPa RC Beam (47.5 cm x 25 cm) | Beam | 40MPa | Concrete Rectangular | 250 | 475 | 1187.5 | 7050 | 0.84 | 2048.17 | G300E | 3217443.75 | 25.25 | G300E | 4217814.96 | 33.09
2306 | Story29 | B32 | 40 MPa RC Beam (47.5 cm x 25 cm) | Beam | 40MPa | Concrete Rectangular | 250 | 475 | 1187.5 | 4650 | 0.55 | 1350.92 | G300E | 1803328.12 | 14.15 | G300E | 1552038.06 | 12.18
2307 | Story29 | B33 | 40 MPa RC Beam (47.5 cm x 25 cm) | Beam | 40MPa | Concrete Rectangular | 250 | 475 | 1187.5 | 7050 | 0.84 | 2048.17 | G300E | 3435112.5 | 26.95 | G300E | 2508483.71 | 19.68
2308 | Story29 | B34 | 40 MPa RC Beam (47.5 cm x 25 cm) | Beam | 40MPa | Concrete Rectangular | 250 | 475 | 1187.5 | 4650 | 0.55 | 1350.92 | G300E | 1776590.62 | 13.94 | G300E | 1552038.06 | 12.18
2309 | Story29 | B35 | 40 MPa RC Beam (47.5 cm x 25 cm) | Beam | 40MPa | Concrete Rectangular | 250 | 475 | 1187.5 | 7050 | 0.84 | 2048.17 | G300E | 3284712.5 | 25.77 | G300E | 2819271.21 | 22.12
2310 | Story29 | B36 | 40 MPa RC Beam (47.5 cm x 25 cm) | Beam | 40MPa | Concrete Rectangular | 250 | 475 | 1187.5 | 4650 | 0.55 | 1350.92 | G300E | 1926553.12 | 15.12 | G300E | 816283.16 | 6.4
2311 | Story29 | B37 | 40 MPa RC Beam (47.5 cm x 25 cm) | Beam | 40MPa | Concrete Rectangular | 250 | 475 | 1187.5 | 7200 | 0.86 | 2091.74 | G300E | 3958800 | 31.06 | G300E | 2244455.7 | 17.61
2312 | Story29 | B38 | 40 MPa RC Beam (47.5 cm x 25 cm) | Beam | 40MPa | Concrete Rectangular | 250 | 475 | 1187.5 | 4650 | 0.55 | 1350.92 | G300E | 2342437.5 | 18.38 | G300E | 322113.06 | 2.53
2313 | Story29 | B39 | 40 MPa RC Beam (47.5 cm x 25 cm) | Beam | 40MPa | Concrete Rectangular | 250 | 475 | 1187.5 | 7200 | 0.86 | 2091.74 | G300E | 3958500 | 31.06 | G300E | 2244455.7 | 17.61
2314 | Story29 | B4 | 40 MPa RC Beam (47.5 cm x 25 cm) | Beam | 40MPa | Concrete Rectangular | 250 | 475 | 1187.5 | 4650 | 0.55 | 1350.92 | G300E | 1799550 | 14.12 | G300E | 1552038.06 | 12.18
2315 | Story29 | B40 | 40 MPa RC Beam (47.5 cm x 25 cm) | Beam | 40MPa | Concrete Rectangular | 250 | 475 | 1187.5 | 4650 | 0.55 | 1350.92 | G300E | 1926553.12 | 15.12 | G300E | 816283.16 | 6.4
2316 | Story29 | B41 | 40 MPa RC Beam (47.5 cm x 25 cm) | Beam | 40MPa | Concrete Rectangular | 250 | 475 | 1187.5 | 7050 | 0.84 | 2048.17 | G300E | 3284125 | 25.77 | G300E | 2819271.21 | 22.12
2317 | Story29 | B42 | 40 MPa RC Beam (47.5 cm x 25 cm) | Beam | 40MPa | Concrete Rectangular | 250 | 475 | 1187.5 | 4650 | 0.55 | 1350.92 | G300E | 1776590.62 | 13.94 | G300E | 1552038.06 | 12.18
2318 | Story29 | B43 | 40 MPa RC Beam (47.5 cm x 25 cm) | Beam | 40MPa | Concrete Rectangular | 250 | 475 | 1187.5 | 7050 | 0.84 | 2048.17 | G300E | 3435112.5 | 26.95 | G300E | 2508483.71 | 19.68
2319 | Story29 | B44 | 40 MPa RC Beam (47.5 cm x 25 cm) | Beam | 40MPa | Concrete Rectangular | 250 | 475 | 1187.5 | 4650 | 0.55 | 1350.92 | G300E | 1803328.12 | 14.15 | G300E | 1552038.06 | 12.18
2320 | Story29 | B45 | 40 MPa RC Beam (47.5 cm x 25 cm) | Beam | 40MPa | Concrete Rectangular | 250 | 475 | 1187.5 | 7050 | 0.84 | 2048.17 | G300E | 3217443.75 | 25.25 | G300E | 4217814.96 | 33.09
2321 | Story29 | B46 | 40 MPa RC Beam (47.5 cm x 25 cm) | Beam | 40MPa | Concrete Rectangular | 250 | 475 | 1187.5 | 7050 | 0.84 | 2048.17 | G300E | 3164275 | 24.83 | G300E | 2893270.8 | 22.7
2322 | Story29 | B47 | 40 MPa RC Beam (47.5 cm x 25 cm) | Beam | 40MPa | Concrete Rectangular | 250 | 475 | 1187.5 | 4650 | 0.55 | 1350.92 | G300E | 1900978.12 | 14.92 | G300E | 1705778.68 | 13.38
2323 | Story29 | B48 | 40 MPa RC Beam (47.5 cm x 25 cm) | Beam | 40MPa | Concrete Rectangular | 250 | 475 | 1187.5 | 7050 | 0.84 | 2048.17 | G300E | 3574350 | 28.05 | G300E | 1650120.8 | 12.95
2324 | Story29 | B49 | 40 MPa RC Beam (47.5 cm x 25 cm) | Beam | 40MPa | Concrete Rectangular | 250 | 475 | 1187.5 | 4650 | 0.55 | 1350.92 | G300E | 1891678.12 | 14.84 | G300E | 1552038.06 | 12.18
2325 | Story29 | B5 | 40 MPa RC Beam (47.5 cm x 25 cm) | Beam | 40MPa | Concrete Rectangular | 250 | 475 | 1187.5 | 7050 | 0.84 | 2048.17 | G300E | 3318787.5 | 26.04 | G300E | 3433451.64 | 26.94
2326 | Story29 | B50 | 40 MPa RC Beam (47.5 cm x 25 cm) | Beam | 40MPa | Concrete Rectangular | 250 | 475 | 1187.5 | 7050 | 0.84 | 2048.17 | G300E | 3302925 | 25.92 | G300E | 1568726.64 | 12.31
2327 | Story29 | B51 | 40 MPa RC Beam (47.5 cm x 25 cm) | Beam | 40MPa | Concrete Rectangular | 250 | 475 | 1187.5 | 4800 | 0.57 | 1394.5 | G300E | 2202000 | 17.28 | G300E | 1602103.8 | 12.57
2328 | Story29 | B55 | 40 MPa RC Beam (47.5 cm x 25 cm) | Beam | 40MPa | Concrete Rectangular | 250 | 475 | 1187.5 | 4650 | 0.55 | 1350.92 | G300E | 2135221.88 | 16.75 | G300E | 1552038.06 | 12.18
2329 | Story29 | B56 | 40 MPa RC Beam (47.5 cm x 25 cm) | Beam | 40MPa | Concrete Rectangular | 250 | 475 | 1187.5 | 7050 | 0.84 | 2048.17 | G300E | 3303512.5 | 25.92 | G300E | 1568726.64 | 12.31
2330 | Story29 | B57 | 40 MPa RC Beam (47.5 cm x 25 cm) | Beam | 40MPa | Concrete Rectangular | 250 | 475 | 1187.5 | 4650 | 0.55 | 1350.92 | G300E | 1891096.88 | 14.84 | G300E | 1552038.06 | 12.18
2331 | Story29 | B58 | 40 MPa RC Beam (47.5 cm x 25 cm) | Beam | 40MPa | Concrete Rectangular | 250 | 475 | 1187.5 | 7050 | 0.84 | 2048.17 | G300E | 3576112.5 | 28.06 | G300E | 1650120.8 | 12.95
2332 | Story29 | B59 | 40 MPa RC Beam (47.5 cm x 25 cm) | Beam | 40MPa | Concrete Rectangular | 250 | 475 | 1187.5 | 4650 | 0.55 | 1350.92 | G300E | 1900978.12 | 14.92 | G300E | 1705778.68 | 13.38
2333 | Story29 | B6 | 40 MPa RC Beam (47.5 cm x 25 cm) | Beam | 40MPa | Concrete Rectangular | 250 | 475 | 1187.5 | 4650 | 0.55 | 1350.92 | G300E | 1799550 | 14.12 | G300E | 2628222.43 | 20.62
2334 | Story29 | B60 | 40 MPa RC Beam (47.5 cm x 25 cm) | Beam | 40MPa | Concrete Rectangular | 250 | 475 | 1187.5 | 7050 | 0.84 | 2048.17 | G300E | 3163393.75 | 24.82 | G300E | 2893270.8 | 22.7
2335 | Story29 | B61 | 40 MPa RC Beam (47.5 cm x 25 cm) | Beam | 40MPa | Concrete Rectangular | 250 | 475 | 1187.5 | 7050 | 0.84 | 2048.17 | G300E | 3217443.75 | 25.25 | G300E | 4217814.96 | 33.09
2336 | Story29 | B62 | 40 MPa RC Beam (47.5 cm x 25 cm) | Beam | 40MPa | Concrete Rectangular | 250 | 475 | 1187.5 | 4650 | 0.55 | 1350.92 | G300E | 1900978.12 | 14.92 | G300E | 1705778.68 | 13.38
2337 | Story29 | B63 | 40 MPa RC Beam (47.5 cm x 25 cm) | Beam | 40MPa | Concrete Rectangular | 250 | 475 | 1187.5 | 7050 | 0.84 | 2048.17 | G300E | 3435112.5 | 26.95 | G300E | 2508483.71 | 19.68
2338 | Story29 | B64 | 40 MPa RC Beam (47.5 cm x 25 cm) | Beam | 40MPa | Concrete Rectangular | 250 | 475 | 1187.5 | 4650 | 0.55 | 1350.92 | G300E | 1891678.12 | 14.84 | G300E | 1552038.06 | 12.18
2339 | Story29 | B65 | 40 MPa RC Beam (47.5 cm x 25 cm) | Beam | 40MPa | Concrete Rectangular | 250 | 475 | 1187.5 | 7050 | 0.84 | 2048.17 | G300E | 3284712.5 | 25.77 | G300E | 2819271.21 | 22.12
2340 | Story29 | B66 | 40 MPa RC Beam (47.5 cm x 25 cm) | Beam | 40MPa | Concrete Rectangular | 250 | 475 | 1187.5 | 4800 | 0.57 | 1394.5 | G300E | 2202000 | 17.28 | G300E | 1602103.8 | 12.57
2341 | Story29 | B67 | 40 MPa RC Beam (47.5 cm x 25 cm) | Beam | 40MPa | Concrete Rectangular | 250 | 475 | 1187.5 | 7050 | 0.84 | 2048.17 | G300E | 3876325 | 30.42 | G300E | 2197696.21 | 17.24
2342 | Story29 | B69 | 40 MPa RC Beam (47.5 cm x 25 cm) | Beam | 40MPa | Concrete Rectangular | 250 | 475 | 1187.5 | 7050 | 0.84 | 2048.17 | G300E | 3879556.25 | 30.44 | G300E | 2197696.21 | 17.24
2343 | Story29 | B7 | 40 MPa RC Beam (47.5 cm x 25 cm) | Beam | 40MPa | Concrete Rectangular | 250 | 475 | 1187.5 | 7050 | 0.84 | 2048.17 | G300E | 3736500 | 29.32 | G300E | 3285452.46 | 25.78
2344 | Story29 | B70 | 40 MPa RC Beam (47.5 cm x 25 cm) | Beam | 40MPa | Concrete Rectangular | 250 | 475 | 1187.5 | 4650 | 0.55 | 1350.92 | G300E | 2053440 | 16.11 | G300E | 1241630.44 | 9.74
2345 | Story29 | B71 | 40 MPa RC Beam (47.5 cm x 25 cm) | Beam | 40MPa | Concrete Rectangular | 250 | 475 | 1187.5 | 7050 | 0.84 | 2048.17 | G300E | 3285887.5 | 25.78 | G300E | 2197696.21 | 17.24
2346 | Story29 | B72 | 40 MPa RC Beam (47.5 cm x 25 cm) | Beam | 40MPa | Concrete Rectangular | 250 | 475 | 1187.5 | 4650 | 0.55 | 1350.92 | G300E | 1892259.38 | 14.85 | G300E | 1552038.06 | 12.18
2347 | Story29 | B73 | 40 MPa RC Beam (47.5 cm x 25 cm) | Beam | 40MPa | Concrete Rectangular | 250 | 475 | 1187.5 | 7050 | 0.84 | 2048.17 | G300E | 3601962.5 | 28.26 | G300E | 2893270.8 | 22.7
2348 | Story29 | B74 | 40 MPa RC Beam (47.5 cm x 25 cm) | Beam | 40MPa | Concrete Rectangular | 250 | 475 | 1187.5 | 4650 | 0.55 | 1350.92 | G300E | 1899525 | 14.9 | G300E | 1859519.31 | 14.59
2349 | Story29 | B75 | 40 MPa RC Beam (47.5 cm x 25 cm) | Beam | 40MPa | Concrete Rectangular | 250 | 475 | 1187.5 | 7050 | 0.84 | 2048.17 | G300E | 3209218.75 | 25.18 | G300E | 4217814.96 | 33.09
2350 | Story29 | B76 | 40 MPa RC Beam (47.5 cm x 25 cm) | Beam | 40MPa | Concrete Rectangular | 250 | 475 | 1187.5 | 7050 | 0.84 | 2048.17 | G300E | 3295287.5 | 25.86 | G300E | 1772212.04 | 13.91
2351 | Story29 | B77 | 40 MPa RC Beam (47.5 cm x 25 cm) | Beam | 40MPa | Concrete Rectangular | 250 | 475 | 1187.5 | 4650 | 0.55 | 1350.92 | G300E | 1803328.12 | 14.15 | G300E | 1552038.06 | 12.18
2352 | Story29 | B78 | 40 MPa RC Beam (47.5 cm x 25 cm) | Beam | 40MPa | Concrete Rectangular | 250 | 475 | 1187.5 | 7050 | 0.84 | 2048.17 | G300E | 3253575 | 25.53 | G300E | 1568726.64 | 12.31
2353 | Story29 | B79 | 40 MPa RC Beam (47.5 cm x 25 cm) | Beam | 40MPa | Concrete Rectangular | 250 | 475 | 1187.5 | 4650 | 0.55 | 1350.92 | G300E | 1776590.62 | 13.94 | G300E | 1552038.06 | 12.18
2354 | Story29 | B8 | 40 MPa RC Beam (47.5 cm x 25 cm) | Beam | 40MPa | Concrete Rectangular | 250 | 475 | 1187.5 | 4650 | 0.55 | 1350.92 | G300E | 1799550 | 14.12 | G300E | 1471509.79 | 11.55
2355 | Story29 | B80 | 40 MPa RC Beam (47.5 cm x 25 cm) | Beam | 40MPa | Concrete Rectangular | 250 | 475 | 1187.5 | 7050 | 0.84 | 2048.17 | G300E | 3153700 | 24.75 | G300E | 1568726.64 | 12.31
2356 | Story29 | B81 | 40 MPa RC Beam (47.5 cm x 25 cm) | Beam | 40MPa | Concrete Rectangular | 250 | 475 | 1187.5 | 4650 | 0.55 | 1350.92 | G300E | 2126503.12 | 16.69 | G300E | 816283.16 | 6.4
2357 | Story29 | B82 | 40 MPa RC Beam (47.5 cm x 25 cm) | Beam | 40MPa | Concrete Rectangular | 250 | 475 | 1187.5 | 7050 | 0.84 | 2048.17 | G300E | 3742668.75 | 29.37 | G300E | 1772212.04 | 13.91
2358 | Story29 | B83 | 40 MPa RC Beam (47.5 cm x 25 cm) | Beam | 40MPa | Concrete Rectangular | 250 | 475 | 1187.5 | 4650 | 0.55 | 1350.92 | G300E | 2342437.5 | 18.38 | G300E | 322113.06 | 2.53
2359 | Story29 | B84 | 40 MPa RC Beam (47.5 cm x 25 cm) | Beam | 40MPa | Concrete Rectangular | 250 | 475 | 1187.5 | 7050 | 0.84 | 2048.17 | G300E | 3741787.5 | 29.36 | G300E | 1772212.04 | 13.91
2360 | Story29 | B85 | 40 MPa RC Beam (47.5 cm x 25 cm) | Beam | 40MPa | Concrete Rectangular | 250 | 475 | 1187.5 | 4650 | 0.55 | 1350.92 | G300E | 2126212.5 | 16.68 | G300E | 816283.16 | 6.4
2361 | Story29 | B86 | 40 MPa RC Beam (47.5 cm x 25 cm) | Beam | 40MPa | Concrete Rectangular | 250 | 475 | 1187.5 | 7050 | 0.84 | 2048.17 | G300E | 3152525 | 24.74 | G300E | 1568726.64 | 12.31
2362 | Story29 | B87 | 40 MPa RC Beam (47.5 cm x 25 cm) | Beam | 40MPa | Concrete Rectangular | 250 | 475 | 1187.5 | 4650 | 0.55 | 1350.92 | G300E | 1775718.75 | 13.93 | G300E | 1552038.06 | 12.18
2363 | Story29 | B88 | 40 MPa RC Beam (47.5 cm x 25 cm) | Beam | 40MPa | Concrete Rectangular | 250 | 475 | 1187.5 | 7050 | 0.84 | 2048.17 | G300E | 3260918.75 | 25.59 | G300E | 1568726.64 | 12.31
2364 | Story29 | B89 | 40 MPa RC Beam (47.5 cm x 25 cm) | Beam | 40MPa | Concrete Rectangular | 250 | 475 | 1187.5 | 4650 | 0.55 | 1350.92 | G300E | 1887900 | 14.81 | G300E | 1788031.47 | 14.03
2365 | Story29 | B9 | 40 MPa RC Beam (47.5 cm x 25 cm) | Beam | 40MPa | Concrete Rectangular | 250 | 475 | 1187.5 | 7050 | 0.84 | 2048.17 | G300E | 3736500 | 29.32 | G300E | 3285452.46 | 25.78
2366 | Story29 | B90 | 40 MPa RC Beam (47.5 cm x 25 cm) | Beam | 40MPa | Concrete Rectangular | 250 | 475 | 1187.5 | 7050 | 0.84 | 2048.17 | G300E | 3282198 | 25.75 | G300E | 1850501.55 | 14.52
2367 | Story29 | B91 | 40 MPa RC Beam (47.5 cm x 25 cm) | Beam | 40MPa | Concrete Rectangular | 250 | 475 | 1187.5 | 7050 | 0.84 | 2048.17 | G300E | 3319962.5 | 26.05 | G300E | 4258512.04 | 33.41
2368 | Story29 | B92 | 40 MPa RC Beam (47.5 cm x 25 cm) | Beam | 40MPa | Concrete Rectangular | 250 | 475 | 1187.5 | 4650 | 0.55 | 1350.92 | G300E | 1847503.12 | 14.5 | G300E | 937075.56 | 7.35
2369 | Story29 | B93 | 40 MPa RC Beam (47.5 cm x 25 cm) | Beam | 40MPa | Concrete Rectangular | 250 | 475 | 1187.5 | 7050 | 0.84 | 2048.17 | G300E | 3373131.25 | 26.47 | G300E | 2190301.64 | 17.19
2370 | Story29 | B94 | 40 MPa RC Beam (47.5 cm x 25 cm) | Beam | 40MPa | Concrete Rectangular | 250 | 475 | 1187.5 | 4650 | 0.55 | 1350.92 | G300E | 1913765.62 | 15.02 | G300E | 937075.56 | 7.35
2371 | Story29 | B95 | 40 MPa RC Beam (47.5 cm x 25 cm) | Beam | 40MPa | Concrete Rectangular | 250 | 475 | 1187.5 | 7050 | 0.84 | 2048.17 | G300E | 3318787.5 | 26.04 | G300E | 3433451.64 | 26.94
2372 | Story29 | B96 | 40 MPa RC Beam (47.5 cm x 25 cm) | Beam | 40MPa | Concrete Rectangular | 250 | 475 | 1187.5 | 4650 | 0.55 | 1350.92 | G300E | 2141906.25 | 16.81 | G300E | 856547.29 | 6.72
2373 | Story29 | B97 | 40 MPa RC Beam (47.5 cm x 25 cm) | Beam | 40MPa | Concrete Rectangular | 250 | 475 | 1187.5 | 7050 | 0.84 | 2048.17 | G300E | 3736500 | 29.32 | G300E | 3285452.46 | 25.78
2374 | Story29 | B98 | 40 MPa RC Beam (47.5 cm x 25 cm) | Beam | 40MPa | Concrete Rectangular | 250 | 475 | 1187.5 | 4650 | 0.55 | 1350.92 | G300E | 2180850 | 17.11 | G300E | 1552038.06 | 12.18
2375 | Story29 | B99 | 40 MPa RC Beam (47.5 cm x 25 cm) | Beam | 40MPa | Concrete Rectangular | 250 | 475 | 1187.5 | 7050 | 0.84 | 2048.17 | G300E | 3736206.25 | 29.32 | G300E | 3285452.46 | 25.78
2376 | Story3 | B1 | 40 MPa RC Beam (30 cm x 25 cm) | Beam | 40MPa | Concrete Rectangular | 250 | 300 | 750 | 6887.5 | 0.52 | 1263.76 | G300E | 3199243.75 | 25.1 | G300E | 1702778.47 | 13.36
2377 | Story3 | B10 | 40 MPa RC Beam (30 cm x 25 cm) | Beam | 40MPa | Concrete Rectangular | 250 | 300 | 750 | 4487.5 | 0.34 | 823.39 | G300E | 1562611.61 | 12.26 | G300E | 822174.11 | 6.45
2378 | Story3 | B100 | 40 MPa RC Beam (30 cm x 25 cm) | Beam | 40MPa | Concrete Rectangular | 250 | 300 | 750 | 4487.5 | 0.34 | 823.39 | G300E | 2097585.71 | 16.46 | G300E | 835317.35 | 6.55
2379 | Story3 | B101 | 40 MPa RC Beam (30 cm x 25 cm) | Beam | 40MPa | Concrete Rectangular | 250 | 300 | 750 | 6887.5 | 0.52 | 1263.76 | G300E | 3439680.11 | 26.99 | G300E | 960964.35 | 7.54
2380 | Story3 | B102 | 40 MPa RC Beam (30 cm x 25 cm) | Beam | 40MPa | Concrete Rectangular | 250 | 300 | 750 | 4487.5 | 0.34 | 823.39 | G300E | 2060083.04 | 16.16 | G300E | 594274.5 | 4.66
2381 | Story3 | B103 | 40 MPa RC Beam (30 cm x 25 cm) | Beam | 40MPa | Concrete Rectangular | 250 | 300 | 750 | 6887.5 | 0.52 | 1263.76 | G300E | 3613119.89 | 28.35 | G300E | 843250.71 | 6.62
2382 | Story3 | B104 | 40 MPa RC Beam (30 cm x 25 cm) | Beam | 40MPa | Concrete Rectangular | 250 | 300 | 750 | 4487.5 | 0.34 | 823.39 | G300E | 2103355.36 | 16.5 | G300E | 863364.55 | 6.77
2383 | Story3 | B105 | 40 MPa RC Beam (30 cm x 25 cm) | Beam | 40MPa | Concrete Rectangular | 250 | 300 | 750 | 6887.5 | 0.52 | 1263.76 | G300E | 3202061.36 | 25.12 | G300E | 1742225.06 | 13.67
2384 | Story3 | B106 | 40 MPa RC Beam (30 cm x 25 cm) | Beam | 40MPa | Concrete Rectangular | 250 | 300 | 750 | 4487.5 | 0.34 | 823.39 | G300E | 2196951.79 | 17.24 | G300E | 1308106.25 | 10.26
2385 | Story3 | B107 | 40 MPa RC Beam (30 cm x 25 cm) | Beam | 40MPa | Concrete Rectangular | 250 | 300 | 750 | 4487.5 | 0.34 | 823.39 | G300E | 2170347.32 | 17.03 | G300E | 1443051.79 | 11.32
2386 | Story3 | B108 | 40 MPa RC Beam (30 cm x 25 cm) | Beam | 40MPa | Concrete Rectangular | 250 | 300 | 750 | 4487.5 | 0.34 | 823.39 | G300E | 2173232.14 | 17.05 | G300E | 1545302.68 | 12.13
2387 | Story3 | B109 | 40 MPa RC Beam (30 cm x 25 cm) | Beam | 40MPa | Concrete Rectangular | 250 | 300 | 750 | 4487.5 | 0.34 | 823.39 | G300E | 2173232.14 | 17.05 | G300E | 1771921.43 | 13.9
2388 | Story3 | B11 | 40 MPa RC Beam (30 cm x 25 cm) | Beam | 40MPa | Concrete Rectangular | 250 | 300 | 750 | 6887.5 | 0.52 | 1263.76 | G300E | 3439680.11 | 26.99 | G300E | 843250.71 | 6.62
2389 | Story3 | B110 | 40 MPa RC Beam (30 cm x 25 cm) | Beam | 40MPa | Concrete Rectangular | 250 | 300 | 750 | 4487.5 | 0.34 | 823.39 | G300E | 2173552.68 | 17.05 | G300E | 1545302.68 | 12.13
2390 | Story3 | B111 | 40 MPa RC Beam (30 cm x 25 cm) | Beam | 40MPa | Concrete Rectangular | 250 | 300 | 750 | 4487.5 | 0.34 | 823.39 | G300E | 2170026.79 | 17.03 | G300E | 1443051.79 | 11.32
2391 | Story3 | B112 | 40 MPa RC Beam (30 cm x 25 cm) | Beam | 40MPa | Concrete Rectangular | 250 | 300 | 750 | 4487.5 | 0.34 | 823.39 | G300E | 2196951.79 | 17.24 | G300E | 1308106.25 | 10.26
2392 | Story3 | B12 | 40 MPa RC Beam (30 cm x 25 cm) | Beam | 40MPa | Concrete Rectangular | 250 | 300 | 750 | 4487.5 | 0.34 | 823.39 | G300E | 1561650 | 12.25 | G300E | 840444.64 | 6.59
2393 | Story3 | B13 | 40 MPa RC Beam (30 cm x 25 cm) | Beam | 40MPa | Concrete Rectangular | 250 | 300 | 750 | 6887.5 | 0.52 | 1263.76 | G300E | 3464725.57 | 27.19 | G300E | 843250.71 | 6.62
2394 | Story3 | B14 | 40 MPa RC Beam (30 cm x 25 cm) | Beam | 40MPa | Concrete Rectangular | 250 | 300 | 750 | 4487.5 | 0.34 | 823.39 | G300E | 1370290.18 | 10.75 | G300E | 946541.96 | 7.43
2395 | Story3 | B15 | 40 MPa RC Beam (30 cm x 25 cm) | Beam | 40MPa | Concrete Rectangular | 250 | 300 | 750 | 6887.5 | 0.52 | 1263.76 | G300E | 3199243.75 | 25.1 | G300E | 1702778.47 | 13.36
2396 | Story3 | B16 | 40 MPa RC Beam (30 cm x 25 cm) | Beam | 40MPa | Concrete Rectangular | 250 | 300 | 750 | 6887.5 | 0.52 | 1263.76 | G300E | 2921865.34 | 22.93 | G300E | 1647990.91 | 12.93
2397 | Story3 | B17 | 40 MPa RC Beam (30 cm x 25 cm) | Beam | 40MPa | Concrete Rectangular | 250 | 300 | 750 | 4487.5 | 0.34 | 823.39 | G300E | 1689223.21 | 13.25 | G300E | 835317.35 | 6.55
2398 | Story3 | B18 | 40 MPa RC Beam (30 cm x 25 cm) | Beam | 40MPa | Concrete Rectangular | 250 | 300 | 750 | 6887.5 | 0.52 | 1263.76 | G300E | 3039265.91 | 23.85 | G300E | 815856.93 | 6.4
2399 | Story3 | B19 | 40 MPa RC Beam (30 cm x 25 cm) | Beam | 40MPa | Concrete Rectangular | 250 | 300 | 750 | 4487.5 | 0.34 | 823.39 | G300E | 1630885.71 | 12.8 | G300E | 835317.35 | 6.55
2400 | Story3 | B2 | 40 MPa RC Beam (30 cm x 25 cm) | Beam | 40MPa | Concrete Rectangular | 250 | 300 | 750 | 4487.5 | 0.34 | 823.39 | G300E | 1447218.75 | 11.36 | G300E | 946541.96 | 7.43
2401 | Story3 | B20 | 40 MPa RC Beam (30 cm x 25 cm) | Beam | 40MPa | Concrete Rectangular | 250 | 300 | 750 | 6887.5 | 0.52 | 1263.76 | G300E | 3010776.7 | 23.62 | G300E | 788463.16 | 6.19
2402 | Story3 | B21 | 40 MPa RC Beam (30 cm x 25 cm) | Beam | 40MPa | Concrete Rectangular | 250 | 300 | 750 | 4487.5 | 0.34 | 823.39 | G300E | 1509082.14 | 11.84 | G300E | 779222.96 | 6.11
2403 | Story3 | B22 | 40 MPa RC Beam (30 cm x 25 cm) | Beam | 40MPa | Concrete Rectangular | 250 | 300 | 750 | 6887.5 | 0.52 | 1263.76 | G300E | 3089982.95 | 24.25 | G300E | 815856.93 | 6.4
2404 | Story3 | B23 | 40 MPa RC Beam (30 cm x 25 cm) | Beam | 40MPa | Concrete Rectangular | 250 | 300 | 750 | 4487.5 | 0.34 | 823.39 | G300E | 1547546.43 | 12.14 | G300E | 779222.96 | 6.11
2405 | Story3 | B24 | 40 MPa RC Beam (30 cm x 25 cm) | Beam | 40MPa | Concrete Rectangular | 250 | 300 | 750 | 6887.5 | 0.52 | 1263.76 | G300E | 3089982.95 | 24.25 | G300E | 815856.93 | 6.4
2406 | Story3 | B25 | 40 MPa RC Beam (30 cm x 25 cm) | Beam | 40MPa | Concrete Rectangular | 250 | 300 | 750 | 4487.5 | 0.34 | 823.39 | G300E | 1508761.61 | 11.84 | G300E | 779222.96 | 6.11
2407 | Story3 | B26 | 40 MPa RC Beam (30 cm x 25 cm) | Beam | 40MPa | Concrete Rectangular | 250 | 300 | 750 | 6887.5 | 0.52 | 1263.76 | G300E | 3010776.7 | 23.62 | G300E | 788463.16 | 6.19
2408 | Story3 | B27 | 40 MPa RC Beam (30 cm x 25 cm) | Beam | 40MPa | Concrete Rectangular | 250 | 300 | 750 | 4487.5 | 0.34 | 823.39 | G300E | 1630885.71 | 12.8 | G300E | 473753.07 | 3.72
2409 | Story3 | B28 | 40 MPa RC Beam (30 cm x 25 cm) | Beam | 40MPa | Concrete Rectangular | 250 | 300 | 750 | 6887.5 | 0.52 | 1263.76 | G300E | 3039265.91 | 23.85 | G300E | 815856.93 | 6.4
2410 | Story3 | B29 | 40 MPa RC Beam (30 cm x 25 cm) | Beam | 40MPa | Concrete Rectangular | 250 | 300 | 750 | 4487.5 | 0.34 | 823.39 | G300E | 1689223.21 | 13.25 | G300E | 835317.35 | 6.55
2411 | Story3 | B3 | 40 MPa RC Beam (30 cm x 25 cm) | Beam | 40MPa | Concrete Rectangular | 250 | 300 | 750 | 6887.5 | 0.52 | 1263.76 | G300E | 3538922.73 | 27.77 | G300E | 843250.71 | 6.62
2412 | Story3 | B30 | 40 MPa RC Beam (30 cm x 25 cm) | Beam | 40MPa | Concrete Rectangular | 250 | 300 | 750 | 6887.5 | 0.52 | 1263.76 | G300E | 2921239.2 | 22.92 | G300E | 1647990.91 | 12.93
2413 | Story3 | B31 | 40 MPa RC Beam (30 cm x 25 cm) | Beam | 40MPa | Concrete Rectangular | 250 | 300 | 750 | 6887.5 | 0.52 | 1263.76 | G300E | 2927187.5 | 22.97 | G300E | 1647990.91 | 12.93
2414 | Story3 | B32 | 40 MPa RC Beam (30 cm x 25 cm) | Beam | 40MPa | Concrete Rectangular | 250 | 300 | 750 | 4487.5 | 0.34 | 823.39 | G300E | 1730572.32 | 13.58 | G300E | 807270.16 | 6.33
2415 | Story3 | B33 | 40 MPa RC Beam (30 cm x 25 cm) | Beam | 40MPa | Concrete Rectangular | 250 | 300 | 750 | 6887.5 | 0.52 | 1263.76 | G300E | 3067442.05 | 24.07 | G300E | 815856.93 | 6.4
2416 | Story3 | B34 | 40 MPa RC Beam (30 cm x 25 cm) | Beam | 40MPa | Concrete Rectangular | 250 | 300 | 750 | 4487.5 | 0.34 | 823.39 | G300E | 1604281.25 | 12.59 | G300E | 807270.16 | 6.33
2417 | Story3 | B35 | 40 MPa RC Beam (30 cm x 25 cm) | Beam | 40MPa | Concrete Rectangular | 250 | 300 | 750 | 6887.5 | 0.52 | 1263.76 | G300E | 3060241.48 | 24.01 | G300E | 815856.93 | 6.4
2418 | Story3 | B36 | 40 MPa RC Beam (30 cm x 25 cm) | Beam | 40MPa | Concrete Rectangular | 250 | 300 | 750 | 4487.5 | 0.34 | 823.39 | G300E | 1477990.18 | 11.6 | G300E | 779222.96 | 6.11
2419 | Story3 | B37 | 40 MPa RC Beam (30 cm x 25 cm) | Beam | 40MPa | Concrete Rectangular | 250 | 300 | 750 | 7200 | 0.54 | 1321.1 | G300E | 3487617.39 | 27.37 | G300E | 906105.29 | 7.11
2420 | Story3 | B38 | 40 MPa RC Beam (30 cm x 25 cm) | Beam | 40MPa | Concrete Rectangular | 250 | 300 | 750 | 4487.5 | 0.34 | 823.39 | G300E | 1471900 | 11.55 | G300E | 723128.57 | 5.67
2421 | Story3 | B39 | 40 MPa RC Beam (30 cm x 25 cm) | Beam | 40MPa | Concrete Rectangular | 250 | 300 | 750 | 7200 | 0.54 | 1321.1 | G300E | 3487930.43 | 27.37 | G300E | 906105.29 | 7.11
2422 | Story3 | B4 | 40 MPa RC Beam (30 cm x 25 cm) | Beam | 40MPa | Concrete Rectangular | 250 | 300 | 750 | 4487.5 | 0.34 | 823.39 | G300E | 1561329.46 | 12.25 | G300E | 840444.64 | 6.59
2423 | Story3 | B40 | 40 MPa RC Beam (30 cm x 25 cm) | Beam | 40MPa | Concrete Rectangular | 250 | 300 | 750 | 4487.5 | 0.34 | 823.39 | G300E | 1477990.18 | 11.6 | G300E | 779222.96 | 6.11
2424 | Story3 | B41 | 40 MPa RC Beam (30 cm x 25 cm) | Beam | 40MPa | Concrete Rectangular | 250 | 300 | 750 | 6887.5 | 0.52 | 1263.76 | G300E | 3060241.48 | 24.01 | G300E | 815856.93 | 6.4
2425 | Story3 | B42 | 40 MPa RC Beam (30 cm x 25 cm) | Beam | 40MPa | Concrete Rectangular | 250 | 300 | 750 | 4487.5 | 0.34 | 823.39 | G300E | 1604281.25 | 12.59 | G300E | 807270.16 | 6.33
2426 | Story3 | B43 | 40 MPa RC Beam (30 cm x 25 cm) | Beam | 40MPa | Concrete Rectangular | 250 | 300 | 750 | 6887.5 | 0.52 | 1263.76 | G300E | 3067755.11 | 24.07 | G300E | 815856.93 | 6.4
2427 | Story3 | B44 | 40 MPa RC Beam (30 cm x 25 cm) | Beam | 40MPa | Concrete Rectangular | 250 | 300 | 750 | 4487.5 | 0.34 | 823.39 | G300E | 1730572.32 | 13.58 | G300E | 807270.16 | 6.33
2428 | Story3 | B45 | 40 MPa RC Beam (30 cm x 25 cm) | Beam | 40MPa | Concrete Rectangular | 250 | 300 | 750 | 6887.5 | 0.52 | 1263.76 | G300E | 2926561.36 | 22.96 | G300E | 1647990.91 | 12.93
2429 | Story3 | B46 | 40 MPa RC Beam (30 cm x 25 cm) | Beam | 40MPa | Concrete Rectangular | 250 | 300 | 750 | 6887.5 | 0.52 | 1263.76 | G300E | 2904646.59 | 22.79 | G300E | 1647990.91 | 12.93
2430 | Story3 | B47 | 40 MPa RC Beam (30 cm x 25 cm) | Beam | 40MPa | Concrete Rectangular | 250 | 300 | 750 | 4487.5 | 0.34 | 823.39 | G300E | 1737303.57 | 13.63 | G300E | 863364.55 | 6.77
2431 | Story3 | B48 | 40 MPa RC Beam (30 cm x 25 cm) | Beam | 40MPa | Concrete Rectangular | 250 | 300 | 750 | 6887.5 | 0.52 | 1263.76 | G300E | 3045527.27 | 23.9 | G300E | 815856.93 | 6.4
2432 | Story3 | B49 | 40 MPa RC Beam (30 cm x 25 cm) | Beam | 40MPa | Concrete Rectangular | 250 | 300 | 750 | 4487.5 | 0.34 | 823.39 | G300E | 1644348.21 | 12.9 | G300E | 807270.16 | 6.33
2433 | Story3 | B5 | 40 MPa RC Beam (30 cm x 25 cm) | Beam | 40MPa | Concrete Rectangular | 250 | 300 | 750 | 6887.5 | 0.52 | 1263.76 | G300E | 3439680.11 | 26.99 | G300E | 843250.71 | 6.62
2434 | Story3 | B50 | 40 MPa RC Beam (30 cm x 25 cm) | Beam | 40MPa | Concrete Rectangular | 250 | 300 | 750 | 6887.5 | 0.52 | 1263.76 | G300E | 2570289.77 | 20.17 | G300E | 1647990.91 | 12.93
2435 | Story3 | B51 | 40 MPa RC Beam (30 cm x 25 cm) | Beam | 40MPa | Concrete Rectangular | 250 | 300 | 750 | 4800 | 0.36 | 880.73 | G300E | 1996800 | 15.67 | G300E | 842240 | 6.61
2436 | Story3 | B55 | 40 MPa RC Beam (30 cm x 25 cm) | Beam | 40MPa | Concrete Rectangular | 250 | 300 | 750 | 4487.5 | 0.34 | 823.39 | G300E | 1869492.5 | 14.67 | G300E | 787406.67 | 6.18
2437 | Story3 | B56 | 40 MPa RC Beam (30 cm x 25 cm) | Beam | 40MPa | Concrete Rectangular | 250 | 300 | 750 | 6887.5 | 0.52 | 1263.76 | G300E | 2565280.68 | 20.13 | G300E | 1647990.91 | 12.93
2438 | Story3 | B57 | 40 MPa RC Beam (30 cm x 25 cm) | Beam | 40MPa | Concrete Rectangular | 250 | 300 | 750 | 4487.5 | 0.34 | 823.39 | G300E | 1643386.61 | 12.89 | G300E | 807270.16 | 6.33
2439 | Story3 | B58 | 40 MPa RC Beam (30 cm x 25 cm) | Beam | 40MPa | Concrete Rectangular | 250 | 300 | 750 | 6887.5 | 0.52 | 1263.76 | G300E | 3045214.2 | 23.89 | G300E | 815856.93 | 6.4
2440 | Story3 | B59 | 40 MPa RC Beam (30 cm x 25 cm) | Beam | 40MPa | Concrete Rectangular | 250 | 300 | 750 | 4487.5 | 0.34 | 823.39 | G300E | 1737303.57 | 13.63 | G300E | 863364.55 | 6.77
2441 | Story3 | B6 | 40 MPa RC Beam (30 cm x 25 cm) | Beam | 40MPa | Concrete Rectangular | 250 | 300 | 750 | 4487.5 | 0.34 | 823.39 | G300E | 1560047.32 | 12.24 | G300E | 822174.11 | 6.45
2442 | Story3 | B60 | 40 MPa RC Beam (30 cm x 25 cm) | Beam | 40MPa | Concrete Rectangular | 250 | 300 | 750 | 6887.5 | 0.52 | 1263.76 | G300E | 2904333.52 | 22.79 | G300E | 1647990.91 | 12.93
2443 | Story3 | B61 | 40 MPa RC Beam (30 cm x 25 cm) | Beam | 40MPa | Concrete Rectangular | 250 | 300 | 750 | 6887.5 | 0.52 | 1263.76 | G300E | 2919673.86 | 22.91 | G300E | 1765704.55 | 13.85
2444 | Story3 | B62 | 40 MPa RC Beam (30 cm x 25 cm) | Beam | 40MPa | Concrete Rectangular | 250 | 300 | 750 | 4487.5 | 0.34 | 823.39 | G300E | 1860389.29 | 14.6 | G300E | 835317.35 | 6.55
2445 | Story3 | B63 | 40 MPa RC Beam (30 cm x 25 cm) | Beam | 40MPa | Concrete Rectangular | 250 | 300 | 750 | 6887.5 | 0.52 | 1263.76 | G300E | 3067755.11 | 24.07 | G300E | 815856.93 | 6.4
2446 | Story3 | B64 | 40 MPa RC Beam (30 cm x 25 cm) | Beam | 40MPa | Concrete Rectangular | 250 | 300 | 750 | 4487.5 | 0.34 | 823.39 | G300E | 1845644.64 | 14.48 | G300E | 807270.16 | 6.33
2447 | Story3 | B65 | 40 MPa RC Beam (30 cm x 25 cm) | Beam | 40MPa | Concrete Rectangular | 250 | 300 | 750 | 6887.5 | 0.52 | 1263.76 | G300E | 3060241.48 | 24.01 | G300E | 815856.93 | 6.4
2448 | Story3 | B66 | 40 MPa RC Beam (30 cm x 25 cm) | Beam | 40MPa | Concrete Rectangular | 250 | 300 | 750 | 4800 | 0.36 | 880.73 | G300E | 2144960 | 16.83 | G300E | 870240.32 | 6.83
2449 | Story3 | B67 | 40 MPa RC Beam (30 cm x 25 cm) | Beam | 40MPa | Concrete Rectangular | 250 | 300 | 750 | 6887.5 | 0.52 | 1263.76 | G300E | 3335945.65 | 26.18 | G300E | 866777.8 | 6.8
2450 | Story3 | B69 | 40 MPa RC Beam (30 cm x 25 cm) | Beam | 40MPa | Concrete Rectangular | 250 | 300 | 750 | 6887.5 | 0.52 | 1263.76 | G300E | 3340736.96 | 26.21 | G300E | 866777.8 | 6.8
2451 | Story3 | B7 | 40 MPa RC Beam (30 cm x 25 cm) | Beam | 40MPa | Concrete Rectangular | 250 | 300 | 750 | 6887.5 | 0.52 | 1263.76 | G300E | 3467230.11 | 27.21 | G300E | 843250.71 | 6.62
2452 | Story3 | B70 | 40 MPa RC Beam (30 cm x 25 cm) | Beam | 40MPa | Concrete Rectangular | 250 | 300 | 750 | 4487.5 | 0.34 | 823.39 | G300E | 2065147.5 | 16.2 | G300E | 952248.1 | 7.47
2453 | Story3 | B71 | 40 MPa RC Beam (30 cm x 25 cm) | Beam | 40MPa | Concrete Rectangular | 250 | 300 | 750 | 6887.5 | 0.52 | 1263.76 | G300E | 3059302.27 | 24 | G300E | 788463.16 | 6.19
2454 | Story3 | B72 | 40 MPa RC Beam (30 cm x 25 cm) | Beam | 40MPa | Concrete Rectangular | 250 | 300 | 750 | 4487.5 | 0.34 | 823.39 | G300E | 1844362.5 | 14.47 | G300E | 807270.16 | 6.33
2455 | Story3 | B73 | 40 MPa RC Beam (30 cm x 25 cm) | Beam | 40MPa | Concrete Rectangular | 250 | 300 | 750 | 6887.5 | 0.52 | 1263.76 | G300E | 3182025 | 24.97 | G300E | 1071581.36 | 8.41
2456 | Story3 | B74 | 40 MPa RC Beam (30 cm x 25 cm) | Beam | 40MPa | Concrete Rectangular | 250 | 300 | 750 | 4487.5 | 0.34 | 823.39 | G300E | 1858145.54 | 14.58 | G300E | 835317.35 | 6.55
2457 | Story3 | B75 | 40 MPa RC Beam (30 cm x 25 cm) | Beam | 40MPa | Concrete Rectangular | 250 | 300 | 750 | 6887.5 | 0.52 | 1263.76 | G300E | 2914351.7 | 22.87 | G300E | 1765704.55 | 13.85
2458 | Story3 | B76 | 40 MPa RC Beam (30 cm x 25 cm) | Beam | 40MPa | Concrete Rectangular | 250 | 300 | 750 | 6887.5 | 0.52 | 1263.76 | G300E | 2923117.61 | 22.94 | G300E | 1765704.55 | 13.85
2459 | Story3 | B77 | 40 MPa RC Beam (30 cm x 25 cm) | Beam | 40MPa | Concrete Rectangular | 250 | 300 | 750 | 4487.5 | 0.34 | 823.39 | G300E | 1995334.82 | 15.66 | G300E | 863364.55 | 6.77
2460 | Story3 | B78 | 40 MPa RC Beam (30 cm x 25 cm) | Beam | 40MPa | Concrete Rectangular | 250 | 300 | 750 | 6887.5 | 0.52 | 1263.76 | G300E | 3039265.91 | 23.85 | G300E | 815856.93 | 6.4
2461 | Story3 | B79 | 40 MPa RC Beam (30 cm x 25 cm) | Beam | 40MPa | Concrete Rectangular | 250 | 300 | 750 | 4487.5 | 0.34 | 823.39 | G300E | 1880903.57 | 14.76 | G300E | 835317.35 | 6.55
2462 | Story3 | B8 | 40 MPa RC Beam (30 cm x 25 cm) | Beam | 40MPa | Concrete Rectangular | 250 | 300 | 750 | 4487.5 | 0.34 | 823.39 | G300E | 1561008.93 | 12.25 | G300E | 807750 | 6.34
2463 | Story3 | B80 | 40 MPa RC Beam (30 cm x 25 cm) | Beam | 40MPa | Concrete Rectangular | 250 | 300 | 750 | 6887.5 | 0.52 | 1263.76 | G300E | 3010776.7 | 23.62 | G300E | 788463.16 | 6.19
2464 | Story3 | B81 | 40 MPa RC Beam (30 cm x 25 cm) | Beam | 40MPa | Concrete Rectangular | 250 | 300 | 750 | 4487.5 | 0.34 | 823.39 | G300E | 1994373.21 | 15.65 | G300E | 835317.35 | 6.55
2465 | Story3 | B82 | 40 MPa RC Beam (30 cm x 25 cm) | Beam | 40MPa | Concrete Rectangular | 250 | 300 | 750 | 6887.5 | 0.52 | 1263.76 | G300E | 3089982.95 | 24.25 | G300E | 815856.93 | 6.4
2466 | Story3 | B83 | 40 MPa RC Beam (30 cm x 25 cm) | Beam | 40MPa | Concrete Rectangular | 250 | 300 | 750 | 4487.5 | 0.34 | 823.39 | G300E | 1733457.14 | 13.6 | G300E | 835317.35 | 6.55
2467 | Story3 | B84 | 40 MPa RC Beam (30 cm x 25 cm) | Beam | 40MPa | Concrete Rectangular | 250 | 300 | 750 | 6887.5 | 0.52 | 1263.76 | G300E | 3089982.95 | 24.25 | G300E | 815856.93 | 6.4
2468 | Story3 | B85 | 40 MPa RC Beam (30 cm x 25 cm) | Beam | 40MPa | Concrete Rectangular | 250 | 300 | 750 | 4487.5 | 0.34 | 823.39 | G300E | 1994052.68 | 15.65 | G300E | 835317.35 | 6.55
2469 | Story3 | B86 | 40 MPa RC Beam (30 cm x 25 cm) | Beam | 40MPa | Concrete Rectangular | 250 | 300 | 750 | 6887.5 | 0.52 | 1263.76 | G300E | 3009524.43 | 23.61 | G300E | 788463.16 | 6.19
2470 | Story3 | B87 | 40 MPa RC Beam (30 cm x 25 cm) | Beam | 40MPa | Concrete Rectangular | 250 | 300 | 750 | 4487.5 | 0.34 | 823.39 | G300E | 1881544.64 | 14.76 | G300E | 835317.35 | 6.55
2471 | Story3 | B88 | 40 MPa RC Beam (30 cm x 25 cm) | Beam | 40MPa | Concrete Rectangular | 250 | 300 | 750 | 6887.5 | 0.52 | 1263.76 | G300E | 3043335.8 | 23.88 | G300E | 815856.93 | 6.4
2472 | Story3 | B89 | 40 MPa RC Beam (30 cm x 25 cm) | Beam | 40MPa | Concrete Rectangular | 250 | 300 | 750 | 4487.5 | 0.34 | 823.39 | G300E | 2114932.35 | 16.59 | G300E | 605081.3 | 4.75
2473 | Story3 | B9 | 40 MPa RC Beam (30 cm x 25 cm) | Beam | 40MPa | Concrete Rectangular | 250 | 300 | 750 | 6887.5 | 0.52 | 1263.76 | G300E | 3467230.11 | 27.21 | G300E | 843250.71 | 6.62
2474 | Story3 | B90 | 40 MPa RC Beam (30 cm x 25 cm) | Beam | 40MPa | Concrete Rectangular | 250 | 300 | 750 | 6887.5 | 0.52 | 1263.76 | G300E | 2924708 | 22.95 | G300E | 1824085.5 | 14.31
2475 | Story3 | B91 | 40 MPa RC Beam (30 cm x 25 cm) | Beam | 40MPa | Concrete Rectangular | 250 | 300 | 750 | 6887.5 | 0.52 | 1263.76 | G300E | 3201748.3 | 25.12 | G300E | 1742225.06 | 13.67
2476 | Story3 | B92 | 40 MPa RC Beam (30 cm x 25 cm) | Beam | 40MPa | Concrete Rectangular | 250 | 300 | 750 | 4487.5 | 0.34 | 823.39 | G300E | 2103675.89 | 16.51 | G300E | 863364.55 | 6.77
2477 | Story3 | B93 | 40 MPa RC Beam (30 cm x 25 cm) | Beam | 40MPa | Concrete Rectangular | 250 | 300 | 750 | 6887.5 | 0.52 | 1263.76 | G300E | 3613119.89 | 28.35 | G300E | 843250.71 | 6.62
2478 | Story3 | B94 | 40 MPa RC Beam (30 cm x 25 cm) | Beam | 40MPa | Concrete Rectangular | 250 | 300 | 750 | 4487.5 | 0.34 | 823.39 | G300E | 2060724.11 | 16.17 | G300E | 835317.35 | 6.55
2479 | Story3 | B95 | 40 MPa RC Beam (30 cm x 25 cm) | Beam | 40MPa | Concrete Rectangular | 250 | 300 | 750 | 6887.5 | 0.52 | 1263.76 | G300E | 3439680.11 | 26.99 | G300E | 960964.35 | 7.54
2480 | Story3 | B96 | 40 MPa RC Beam (30 cm x 25 cm) | Beam | 40MPa | Concrete Rectangular | 250 | 300 | 750 | 4487.5 | 0.34 | 823.39 | G300E | 2097585.71 | 16.46 | G300E | 835317.35 | 6.55
2481 | Story3 | B97 | 40 MPa RC Beam (30 cm x 25 cm) | Beam | 40MPa | Concrete Rectangular | 250 | 300 | 750 | 6887.5 | 0.52 | 1263.76 | G300E | 3467230.11 | 27.21 | G300E | 960964.35 | 7.54
2482 | Story3 | B98 | 40 MPa RC Beam (30 cm x 25 cm) | Beam | 40MPa | Concrete Rectangular | 250 | 300 | 750 | 4487.5 | 0.34 | 823.39 | G300E | 2202400.89 | 17.28 | G300E | 835317.35 | 6.55
2483 | Story3 | B99 | 40 MPa RC Beam (30 cm x 25 cm) | Beam | 40MPa | Concrete Rectangular | 250 | 300 | 750 | 6887.5 | 0.52 | 1263.76 | G300E | 3467230.11 | 27.21 | G300E | 960964.35 | 7.54
2484 | Story30 | B1 | 40 MPa RC Beam (47.5 cm x 25 cm) | Beam | 40MPa | Concrete Rectangular | 250 | 475 | 1187.5 | 7050 | 0.84 | 2048.17 | G300E | 3239181.25 | 25.42 | G300E | 3636937.04 | 28.54
2485 | Story30 | B10 | 40 MPa RC Beam (47.5 cm x 25 cm) | Beam | 40MPa | Concrete Rectangular | 250 | 475 | 1187.5 | 4650 | 0.55 | 1350.92 | G300E | 1799550 | 14.12 | G300E | 2086472.29 | 16.37
2486 | Story30 | B100 | 40 MPa RC Beam (47.5 cm x 25 cm) | Beam | 40MPa | Concrete Rectangular | 250 | 475 | 1187.5 | 4650 | 0.55 | 1350.92 | G300E | 2117203.12 | 16.61 | G300E | 1705778.68 | 13.38
2487 | Story30 | B101 | 40 MPa RC Beam (47.5 cm x 25 cm) | Beam | 40MPa | Concrete Rectangular | 250 | 475 | 1187.5 | 7050 | 0.84 | 2048.17 | G300E | 3753537.5 | 29.45 | G300E | 3599435.22 | 28.24
2488 | Story30 | B102 | 40 MPa RC Beam (47.5 cm x 25 cm) | Beam | 40MPa | Concrete Rectangular | 250 | 475 | 1187.5 | 4650 | 0.55 | 1350.92 | G300E | 1907371.88 | 14.97 | G300E | 1552038.06 | 12.18
2489 | Story30 | B103 | 40 MPa RC Beam (47.5 cm x 25 cm) | Beam | 40MPa | Concrete Rectangular | 250 | 475 | 1187.5 | 7050 | 0.84 | 2048.17 | G300E | 3801418.75 | 29.83 | G300E | 3602923.5 | 28.27
2490 | Story30 | B104 | 40 MPa RC Beam (47.5 cm x 25 cm) | Beam | 40MPa | Concrete Rectangular | 250 | 475 | 1187.5 | 4650 | 0.55 | 1350.92 | G300E | 2043384.38 | 16.03 | G300E | 1575824.91 | 12.36
2491 | Story30 | B105 | 40 MPa RC Beam (47.5 cm x 25 cm) | Beam | 40MPa | Concrete Rectangular | 250 | 475 | 1187.5 | 7050 | 0.84 | 2048.17 | G300E | 3241825 | 25.44 | G300E | 3636937.04 | 28.54
2492 | Story30 | B106 | 40 MPa RC Beam (47.5 cm x 25 cm) | Beam | 40MPa | Concrete Rectangular | 250 | 475 | 1187.5 | 4650 | 0.55 | 1350.92 | G300E | 1799550 | 14.12 | G300E | 2167000.56 | 17
2493 | Story30 | B107 | 40 MPa RC Beam (47.5 cm x 25 cm) | Beam | 40MPa | Concrete Rectangular | 250 | 475 | 1187.5 | 4650 | 0.55 | 1350.92 | G300E | 1799550 | 14.12 | G300E | 2893563.06 | 22.7
2494 | Story30 | B108 | 40 MPa RC Beam (47.5 cm x 25 cm) | Beam | 40MPa | Concrete Rectangular | 250 | 475 | 1187.5 | 4650 | 0.55 | 1350.92 | G300E | 1799550 | 14.12 | G300E | 2086472.29 | 16.37
2495 | Story30 | B109 | 40 MPa RC Beam (47.5 cm x 25 cm) | Beam | 40MPa | Concrete Rectangular | 250 | 475 | 1187.5 | 4650 | 0.55 | 1350.92 | G300E | 1799550 | 14.12 | G300E | 1390981.53 | 10.91
2496 | Story30 | B11 | 40 MPa RC Beam (47.5 cm x 25 cm) | Beam | 40MPa | Concrete Rectangular | 250 | 475 | 1187.5 | 7050 | 0.84 | 2048.17 | G300E | 3753831.25 | 29.45 | G300E | 3599440.8 | 28.24
2497 | Story30 | B110 | 40 MPa RC Beam (47.5 cm x 25 cm) | Beam | 40MPa | Concrete Rectangular | 250 | 475 | 1187.5 | 4650 | 0.55 | 1350.92 | G300E | 1799550 | 14.12 | G300E | 2086472.29 | 16.37
2498 | Story30 | B111 | 40 MPa RC Beam (47.5 cm x 25 cm) | Beam | 40MPa | Concrete Rectangular | 250 | 475 | 1187.5 | 4650 | 0.55 | 1350.92 | G300E | 1799550 | 14.12 | G300E | 2893563.06 | 22.7
2499 | Story30 | B112 | 40 MPa RC Beam (47.5 cm x 25 cm) | Beam | 40MPa | Concrete Rectangular | 250 | 475 | 1187.5 | 4650 | 0.55 | 1350.92 | G300E | 1799550 | 14.12 | G300E | 2167000.56 | 17
2500 | Story30 | B12 | 40 MPa RC Beam (47.5 cm x 25 cm) | Beam | 40MPa | Concrete Rectangular | 250 | 475 | 1187.5 | 4650 | 0.55 | 1350.92 | G300E | 1799550 | 14.12 | G300E | 2893563.06 | 22.7
2501 | Story30 | B13 | 40 MPa RC Beam (47.5 cm x 25 cm) | Beam | 40MPa | Concrete Rectangular | 250 | 475 | 1187.5 | 7050 | 0.84 | 2048.17 | G300E | 3801418.75 | 29.83 | G300E | 3602909.55 | 28.27
2502 | Story30 | B14 | 40 MPa RC Beam (47.5 cm x 25 cm) | Beam | 40MPa | Concrete Rectangular | 250 | 475 | 1187.5 | 4650 | 0.55 | 1350.92 | G300E | 1799550 | 14.12 | G300E | 2167000.56 | 17
2503 | Story30 | B15 | 40 MPa RC Beam (47.5 cm x 25 cm) | Beam | 40MPa | Concrete Rectangular | 250 | 475 | 1187.5 | 7050 | 0.84 | 2048.17 | G300E | 3239181.25 | 25.42 | G300E | 3636937.04 | 28.54
2504 | Story30 | B16 | 40 MPa RC Beam (47.5 cm x 25 cm) | Beam | 40MPa | Concrete Rectangular | 250 | 475 | 1187.5 | 7050 | 0.84 | 2048.17 | G300E | 3267087.5 | 25.63 | G300E | 3166509.12 | 24.85
2505 | Story30 | B17 | 40 MPa RC Beam (47.5 cm x 25 cm) | Beam | 40MPa | Concrete Rectangular | 250 | 475 | 1187.5 | 4650 | 0.55 | 1350.92 | G300E | 2043384.38 | 16.03 | G300E | 1574340.91 | 12.35
2506 | Story30 | B18 | 40 MPa RC Beam (47.5 cm x 25 cm) | Beam | 40MPa | Concrete Rectangular | 250 | 475 | 1187.5 | 7050 | 0.84 | 2048.17 | G300E | 2959531.25 | 23.22 | G300E | 1568726.64 | 12.31
2507 | Story30 | B19 | 40 MPa RC Beam (47.5 cm x 25 cm) | Beam | 40MPa | Concrete Rectangular | 250 | 475 | 1187.5 | 4650 | 0.55 | 1350.92 | G300E | 1907953.12 | 14.97 | G300E | 1552038.06 | 12.18
2508 | Story30 | B2 | 40 MPa RC Beam (47.5 cm x 25 cm) | Beam | 40MPa | Concrete Rectangular | 250 | 475 | 1187.5 | 4650 | 0.55 | 1350.92 | G300E | 1799550 | 14.12 | G300E | 2167000.56 | 17
2509 | Story30 | B20 | 40 MPa RC Beam (47.5 cm x 25 cm) | Beam | 40MPa | Concrete Rectangular | 250 | 475 | 1187.5 | 7050 | 0.84 | 2048.17 | G300E | 2928393.75 | 22.98 | G300E | 1568726.64 | 12.31
2510 | Story30 | B21 | 40 MPa RC Beam (47.5 cm x 25 cm) | Beam | 40MPa | Concrete Rectangular | 250 | 475 | 1187.5 | 4650 | 0.55 | 1350.92 | G300E | 2117203.12 | 16.61 | G300E | 1705778.68 | 13.38
2511 | Story30 | B22 | 40 MPa RC Beam (47.5 cm x 25 cm) | Beam | 40MPa | Concrete Rectangular | 250 | 475 | 1187.5 | 7050 | 0.84 | 2048.17 | G300E | 3882787.5 | 30.47 | G300E | 2974664.96 | 23.34
2512 | Story30 | B23 | 40 MPa RC Beam (47.5 cm x 25 cm) | Beam | 40MPa | Concrete Rectangular | 250 | 475 | 1187.5 | 4650 | 0.55 | 1350.92 | G300E | 2038443.75 | 15.99 | G300E | 322113.06 | 2.53
2513 | Story30 | B24 | 40 MPa RC Beam (47.5 cm x 25 cm) | Beam | 40MPa | Concrete Rectangular | 250 | 475 | 1187.5 | 7050 | 0.84 | 2048.17 | G300E | 3882787.5 | 30.47 | G300E | 2974664.96 | 23.34
2514 | Story30 | B25 | 40 MPa RC Beam (47.5 cm x 25 cm) | Beam | 40MPa | Concrete Rectangular | 250 | 475 | 1187.5 | 4650 | 0.55 | 1350.92 | G300E | 2117203.12 | 16.61 | G300E | 1705778.68 | 13.38
2515 | Story30 | B26 | 40 MPa RC Beam (47.5 cm x 25 cm) | Beam | 40MPa | Concrete Rectangular | 250 | 475 | 1187.5 | 7050 | 0.84 | 2048.17 | G300E | 2928393.75 | 22.98 | G300E | 1568726.64 | 12.31
2516 | Story30 | B27 | 40 MPa RC Beam (47.5 cm x 25 cm) | Beam | 40MPa | Concrete Rectangular | 250 | 475 | 1187.5 | 4650 | 0.55 | 1350.92 | G300E | 1907953.12 | 14.97 | G300E | 1552038.06 | 12.18
2517 | Story30 | B28 | 40 MPa RC Beam (47.5 cm x 25 cm) | Beam | 40MPa | Concrete Rectangular | 250 | 475 | 1187.5 | 7050 | 0.84 | 2048.17 | G300E | 2959531.25 | 23.22 | G300E | 1568726.64 | 12.31
2518 | Story30 | B29 | 40 MPa RC Beam (47.5 cm x 25 cm) | Beam | 40MPa | Concrete Rectangular | 250 | 475 | 1187.5 | 4650 | 0.55 | 1350.92 | G300E | 2043384.38 | 16.03 | G300E | 1574339.53 | 12.35
2519 | Story30 | B3 | 40 MPa RC Beam (47.5 cm x 25 cm) | Beam | 40MPa | Concrete Rectangular | 250 | 475 | 1187.5 | 7050 | 0.84 | 2048.17 | G300E | 3801418.75 | 29.83 | G300E | 3602912.34 | 28.27
2520 | Story30 | B30 | 40 MPa RC Beam (47.5 cm x 25 cm) | Beam | 40MPa | Concrete Rectangular | 250 | 475 | 1187.5 | 7050 | 0.84 | 2048.17 | G300E | 3267087.5 | 25.63 | G300E | 3166509.12 | 24.85
2521 | Story30 | B31 | 40 MPa RC Beam (47.5 cm x 25 cm) | Beam | 40MPa | Concrete Rectangular | 250 | 475 | 1187.5 | 7050 | 0.84 | 2048.17 | G300E | 3130200 | 24.56 | G300E | 4177117.88 | 32.78
2522 | Story30 | B32 | 40 MPa RC Beam (47.5 cm x 25 cm) | Beam | 40MPa | Concrete Rectangular | 250 | 475 | 1187.5 | 4650 | 0.55 | 1350.92 | G300E | 2093662.5 | 16.43 | G300E | 1565862.07 | 12.29
2523 | Story30 | B33 | 40 MPa RC Beam (47.5 cm x 25 cm) | Beam | 40MPa | Concrete Rectangular | 250 | 475 | 1187.5 | 7050 | 0.84 | 2048.17 | G300E | 3598437.5 | 28.23 | G300E | 2974664.96 | 23.34
2524 | Story30 | B34 | 40 MPa RC Beam (47.5 cm x 25 cm) | Beam | 40MPa | Concrete Rectangular | 250 | 475 | 1187.5 | 4650 | 0.55 | 1350.92 | G300E | 1794028.12 | 14.08 | G300E | 1552038.06 | 12.18
2525 | Story30 | B35 | 40 MPa RC Beam (47.5 cm x 25 cm) | Beam | 40MPa | Concrete Rectangular | 250 | 475 | 1187.5 | 7050 | 0.84 | 2048.17 | G300E | 3557312.5 | 27.91 | G300E | 2974664.96 | 23.34
2526 | Story30 | B36 | 40 MPa RC Beam (47.5 cm x 25 cm) | Beam | 40MPa | Concrete Rectangular | 250 | 475 | 1187.5 | 4650 | 0.55 | 1350.92 | G300E | 2116621.88 | 16.61 | G300E | 1552038.06 | 12.18
2527 | Story30 | B37 | 40 MPa RC Beam (47.5 cm x 25 cm) | Beam | 40MPa | Concrete Rectangular | 250 | 475 | 1187.5 | 7200 | 0.86 | 2091.74 | G300E | 3780600 | 29.66 | G300E | 2561855.7 | 20.1
2528 | Story30 | B38 | 40 MPa RC Beam (47.5 cm x 25 cm) | Beam | 40MPa | Concrete Rectangular | 250 | 475 | 1187.5 | 4650 | 0.55 | 1350.92 | G300E | 2024493.75 | 15.88 | G300E | 322113.06 | 2.53
2529 | Story30 | B39 | 40 MPa RC Beam (47.5 cm x 25 cm) | Beam | 40MPa | Concrete Rectangular | 250 | 475 | 1187.5 | 7200 | 0.86 | 2091.74 | G300E | 3784200 | 29.69 | G300E | 2561855.7 | 20.1
2530 | Story30 | B4 | 40 MPa RC Beam (47.5 cm x 25 cm) | Beam | 40MPa | Concrete Rectangular | 250 | 475 | 1187.5 | 4650 | 0.55 | 1350.92 | G300E | 1799550 | 14.12 | G300E | 2893563.06 | 22.7
2531 | Story30 | B40 | 40 MPa RC Beam (47.5 cm x 25 cm) | Beam | 40MPa | Concrete Rectangular | 250 | 475 | 1187.5 | 4650 | 0.55 | 1350.92 | G300E | 2116621.88 | 16.61 | G300E | 1552038.06 | 12.18
2532 | Story30 | B41 | 40 MPa RC Beam (47.5 cm x 25 cm) | Beam | 40MPa | Concrete Rectangular | 250 | 475 | 1187.5 | 7050 | 0.84 | 2048.17 | G300E | 3556725 | 27.91 | G300E | 2974664.96 | 23.34
2533 | Story30 | B42 | 40 MPa RC Beam (47.5 cm x 25 cm) | Beam | 40MPa | Concrete Rectangular | 250 | 475 | 1187.5 | 4650 | 0.55 | 1350.92 | G300E | 1794028.12 | 14.08 | G300E | 1552038.06 | 12.18
2534 | Story30 | B43 | 40 MPa RC Beam (47.5 cm x 25 cm) | Beam | 40MPa | Concrete Rectangular | 250 | 475 | 1187.5 | 7050 | 0.84 | 2048.17 | G300E | 3598437.5 | 28.23 | G300E | 2974664.96 | 23.34
2535 | Story30 | B44 | 40 MPa RC Beam (47.5 cm x 25 cm) | Beam | 40MPa | Concrete Rectangular | 250 | 475 | 1187.5 | 4650 | 0.55 | 1350.92 | G300E | 2093662.5 | 16.43 | G300E | 1565864.83 | 12.29
2536 | Story30 | B45 | 40 MPa RC Beam (47.5 cm x 25 cm) | Beam | 40MPa | Concrete Rectangular | 250 | 475 | 1187.5 | 7050 | 0.84 | 2048.17 | G300E | 3130200 | 24.56 | G300E | 4177117.88 | 32.78
2537 | Story30 | B46 | 40 MPa RC Beam (47.5 cm x 25 cm) | Beam | 40MPa | Concrete Rectangular | 250 | 475 | 1187.5 | 7050 | 0.84 | 2048.17 | G300E | 2948662.5 | 23.14 | G300E | 1650120.8 | 12.95
2538 | Story30 | B47 | 40 MPa RC Beam (47.5 cm x 25 cm) | Beam | 40MPa | Concrete Rectangular | 250 | 475 | 1187.5 | 4650 | 0.55 | 1350.92 | G300E | 1899525 | 14.9 | G300E | 1552038.06 | 12.18
2539 | Story30 | B48 | 40 MPa RC Beam (47.5 cm x 25 cm) | Beam | 40MPa | Concrete Rectangular | 250 | 475 | 1187.5 | 7050 | 0.84 | 2048.17 | G300E | 3161337.5 | 24.81 | G300E | 325576.64 | 2.55
2540 | Story30 | B49 | 40 MPa RC Beam (47.5 cm x 25 cm) | Beam | 40MPa | Concrete Rectangular | 250 | 475 | 1187.5 | 4650 | 0.55 | 1350.92 | G300E | 1922193.75 | 15.08 | G300E | 1552038.06 | 12.18
2541 | Story30 | B5 | 40 MPa RC Beam (47.5 cm x 25 cm) | Beam | 40MPa | Concrete Rectangular | 250 | 475 | 1187.5 | 7050 | 0.84 | 2048.17 | G300E | 3753831.25 | 29.45 | G300E | 3599440.8 | 28.24
2542 | Story30 | B50 | 40 MPa RC Beam (47.5 cm x 25 cm) | Beam | 40MPa | Concrete Rectangular | 250 | 475 | 1187.5 | 7050 | 0.84 | 2048.17 | G300E | 3134900 | 24.6 | G300E | 1568726.64 | 12.31
2543 | Story30 | B51 | 40 MPa RC Beam (47.5 cm x 25 cm) | Beam | 40MPa | Concrete Rectangular | 250 | 475 | 1187.5 | 4800 | 0.57 | 1394.5 | G300E | 2065800 | 16.21 | G300E | 1602103.8 | 12.57
2544 | Story30 | B55 | 40 MPa RC Beam (47.5 cm x 25 cm) | Beam | 40MPa | Concrete Rectangular | 250 | 475 | 1187.5 | 4650 | 0.55 | 1350.92 | G300E | 1903303.12 | 14.93 | G300E | 1552038.06 | 12.18
2545 | Story30 | B56 | 40 MPa RC Beam (47.5 cm x 25 cm) | Beam | 40MPa | Concrete Rectangular | 250 | 475 | 1187.5 | 7050 | 0.84 | 2048.17 | G300E | 3134018.75 | 24.59 | G300E | 1568726.64 | 12.31
2546 | Story30 | B57 | 40 MPa RC Beam (47.5 cm x 25 cm) | Beam | 40MPa | Concrete Rectangular | 250 | 475 | 1187.5 | 4650 | 0.55 | 1350.92 | G300E | 1921321.88 | 15.08 | G300E | 1552038.06 | 12.18
2547 | Story30 | B58 | 40 MPa RC Beam (47.5 cm x 25 cm) | Beam | 40MPa | Concrete Rectangular | 250 | 475 | 1187.5 | 7050 | 0.84 | 2048.17 | G300E | 3162512.5 | 24.81 | G300E | 325576.64 | 2.55
2548 | Story30 | B59 | 40 MPa RC Beam (47.5 cm x 25 cm) | Beam | 40MPa | Concrete Rectangular | 250 | 475 | 1187.5 | 4650 | 0.55 | 1350.92 | G300E | 1899525 | 14.9 | G300E | 1552038.06 | 12.18
2549 | Story30 | B6 | 40 MPa RC Beam (47.5 cm x 25 cm) | Beam | 40MPa | Concrete Rectangular | 250 | 475 | 1187.5 | 4650 | 0.55 | 1350.92 | G300E | 1799550 | 14.12 | G300E | 2086472.29 | 16.37
2550 | Story30 | B60 | 40 MPa RC Beam (47.5 cm x 25 cm) | Beam | 40MPa | Concrete Rectangular | 250 | 475 | 1187.5 | 7050 | 0.84 | 2048.17 | G300E | 2948368.75 | 23.13 | G300E | 1650120.8 | 12.95
2551 | Story30 | B61 | 40 MPa RC Beam (47.5 cm x 25 cm) | Beam | 40MPa | Concrete Rectangular | 250 | 475 | 1187.5 | 7050 | 0.84 | 2048.17 | G300E | 3130200 | 24.56 | G300E | 4177117.88 | 32.78
2552 | Story30 | B62 | 40 MPa RC Beam (47.5 cm x 25 cm) | Beam | 40MPa | Concrete Rectangular | 250 | 475 | 1187.5 | 4650 | 0.55 | 1350.92 | G300E | 1899525 | 14.9 | G300E | 1552038.06 | 12.18
2553 | Story30 | B63 | 40 MPa RC Beam (47.5 cm x 25 cm) | Beam | 40MPa | Concrete Rectangular | 250 | 475 | 1187.5 | 7050 | 0.84 | 2048.17 | G300E | 3598437.5 | 28.23 | G300E | 2974664.96 | 23.34
2554 | Story30 | B64 | 40 MPa RC Beam (47.5 cm x 25 cm) | Beam | 40MPa | Concrete Rectangular | 250 | 475 | 1187.5 | 4650 | 0.55 | 1350.92 | G300E | 1922193.75 | 15.08 | G300E | 1552038.06 | 12.18
2555 | Story30 | B65 | 40 MPa RC Beam (47.5 cm x 25 cm) | Beam | 40MPa | Concrete Rectangular | 250 | 475 | 1187.5 | 7050 | 0.84 | 2048.17 | G300E | 3557018.75 | 27.91 | G300E | 2974664.96 | 23.34
2556 | Story30 | B66 | 40 MPa RC Beam (47.5 cm x 25 cm) | Beam | 40MPa | Concrete Rectangular | 250 | 475 | 1187.5 | 4800 | 0.57 | 1394.5 | G300E | 2065800 | 16.21 | G300E | 1602103.8 | 12.57
2557 | Story30 | B67 | 40 MPa RC Beam (47.5 cm x 25 cm) | Beam | 40MPa | Concrete Rectangular | 250 | 475 | 1187.5 | 7050 | 0.84 | 2048.17 | G300E | 3701837.5 | 29.05 | G300E | 2508483.71 | 19.68
2558 | Story30 | B69 | 40 MPa RC Beam (47.5 cm x 25 cm) | Beam | 40MPa | Concrete Rectangular | 250 | 475 | 1187.5 | 7050 | 0.84 | 2048.17 | G300E | 3708887.5 | 29.1 | G300E | 2508483.71 | 19.68
2559 | Story30 | B7 | 40 MPa RC Beam (47.5 cm x 25 cm) | Beam | 40MPa | Concrete Rectangular | 250 | 475 | 1187.5 | 7050 | 0.84 | 2048.17 | G300E | 3760881.25 | 29.51 | G300E | 3244755.38 | 25.46
2560 | Story30 | B70 | 40 MPa RC Beam (47.5 cm x 25 cm) | Beam | 40MPa | Concrete Rectangular | 250 | 475 | 1187.5 | 4650 | 0.55 | 1350.92 | G300E | 2125360 | 16.68 | G300E | 1733600.44 | 13.6
2561 | Story30 | B71 | 40 MPa RC Beam (47.5 cm x 25 cm) | Beam | 40MPa | Concrete Rectangular | 250 | 475 | 1187.5 | 7050 | 0.84 | 2048.17 | G300E | 3560837.5 | 27.94 | G300E | 3440846.21 | 27
2562 | Story30 | B72 | 40 MPa RC Beam (47.5 cm x 25 cm) | Beam | 40MPa | Concrete Rectangular | 250 | 475 | 1187.5 | 4650 | 0.55 | 1350.92 | G300E | 1921321.88 | 15.08 | G300E | 1552038.06 | 12.18
2563 | Story30 | B73 | 40 MPa RC Beam (47.5 cm x 25 cm) | Beam | 40MPa | Concrete Rectangular | 250 | 475 | 1187.5 | 7050 | 0.84 | 2048.17 | G300E | 3437462.5 | 26.97 | G300E | 3204058.3 | 25.14
2564 | Story30 | B74 | 40 MPa RC Beam (47.5 cm x 25 cm) | Beam | 40MPa | Concrete Rectangular | 250 | 475 | 1187.5 | 4650 | 0.55 | 1350.92 | G300E | 1897781.25 | 14.89 | G300E | 1552038.06 | 12.18
2565 | Story30 | B75 | 40 MPa RC Beam (47.5 cm x 25 cm) | Beam | 40MPa | Concrete Rectangular | 250 | 475 | 1187.5 | 7050 | 0.84 | 2048.17 | G300E | 3111400 | 24.41 | G300E | 4217814.96 | 33.09
2566 | Story30 | B76 | 40 MPa RC Beam (47.5 cm x 25 cm) | Beam | 40MPa | Concrete Rectangular | 250 | 475 | 1187.5 | 7050 | 0.84 | 2048.17 | G300E | 3267087.5 | 25.63 | G300E | 3166509.12 | 24.85
2567 | Story30 | B77 | 40 MPa RC Beam (47.5 cm x 25 cm) | Beam | 40MPa | Concrete Rectangular | 250 | 475 | 1187.5 | 4650 | 0.55 | 1350.92 | G300E | 2093662.5 | 16.43 | G300E | 1565862.07 | 12.29
2568 | Story30 | B78 | 40 MPa RC Beam (47.5 cm x 25 cm) | Beam | 40MPa | Concrete Rectangular | 250 | 475 | 1187.5 | 7050 | 0.84 | 2048.17 | G300E | 2959531.25 | 23.22 | G300E | 1568726.64 | 12.31
2569 | Story30 | B79 | 40 MPa RC Beam (47.5 cm x 25 cm) | Beam | 40MPa | Concrete Rectangular | 250 | 475 | 1187.5 | 4650 | 0.55 | 1350.92 | G300E | 1794028.12 | 14.08 | G300E | 1552038.06 | 12.18
2570 | Story30 | B8 | 40 MPa RC Beam (47.5 cm x 25 cm) | Beam | 40MPa | Concrete Rectangular | 250 | 475 | 1187.5 | 4650 | 0.55 | 1350.92 | G300E | 1799550 | 14.12 | G300E | 1390981.53 | 10.91
2571 | Story30 | B80 | 40 MPa RC Beam (47.5 cm x 25 cm) | Beam | 40MPa | Concrete Rectangular | 250 | 475 | 1187.5 | 7050 | 0.84 | 2048.17 | G300E | 2928393.75 | 22.98 | G300E | 1568726.64 | 12.31
2572 | Story30 | B81 | 40 MPa RC Beam (47.5 cm x 25 cm) | Beam | 40MPa | Concrete Rectangular | 250 | 475 | 1187.5 | 4650 | 0.55 | 1350.92 | G300E | 2116621.88 | 16.61 | G300E | 1552038.06 | 12.18
2573 | Story30 | B82 | 40 MPa RC Beam (47.5 cm x 25 cm) | Beam | 40MPa | Concrete Rectangular | 250 | 475 | 1187.5 | 7050 | 0.84 | 2048.17 | G300E | 3882787.5 | 30.47 | G300E | 2974664.96 | 23.34
2574 | Story30 | B83 | 40 MPa RC Beam (47.5 cm x 25 cm) | Beam | 40MPa | Concrete Rectangular | 250 | 475 | 1187.5 | 4650 | 0.55 | 1350.92 | G300E | 2024493.75 | 15.88 | G300E | 322113.06 | 2.53
2575 | Story30 | B84 | 40 MPa RC Beam (47.5 cm x 25 cm) | Beam | 40MPa | Concrete Rectangular | 250 | 475 | 1187.5 | 7050 | 0.84 | 2048.17 | G300E | 3882200 | 30.46 | G300E | 2974664.96 | 23.34
2576 | Story30 | B85 | 40 MPa RC Beam (47.5 cm x 25 cm) | Beam | 40MPa | Concrete Rectangular | 250 | 475 | 1187.5 | 4650 | 0.55 | 1350.92 | G300E | 2115168.75 | 16.6 | G300E | 1552038.06 | 12.18
2577 | Story30 | B86 | 40 MPa RC Beam (47.5 cm x 25 cm) | Beam | 40MPa | Concrete Rectangular | 250 | 475 | 1187.5 | 7050 | 0.84 | 2048.17 | G300E | 2926925 | 22.97 | G300E | 1568726.64 | 12.31
2578 | Story30 | B87 | 40 MPa RC Beam (47.5 cm x 25 cm) | Beam | 40MPa | Concrete Rectangular | 250 | 475 | 1187.5 | 4650 | 0.55 | 1350.92 | G300E | 1793446.88 | 14.07 | G300E | 1552038.06 | 12.18
2579 | Story30 | B88 | 40 MPa RC Beam (47.5 cm x 25 cm) | Beam | 40MPa | Concrete Rectangular | 250 | 475 | 1187.5 | 7050 | 0.84 | 2048.17 | G300E | 2963937.5 | 23.26 | G300E | 1568726.64 | 12.31
2580 | Story30 | B89 | 40 MPa RC Beam (47.5 cm x 25 cm) | Beam | 40MPa | Concrete Rectangular | 250 | 475 | 1187.5 | 4650 | 0.55 | 1350.92 | G300E | 1937955.88 | 15.21 | G300E | 1735689.29 | 13.62
2581 | Story30 | B9 | 40 MPa RC Beam (47.5 cm x 25 cm) | Beam | 40MPa | Concrete Rectangular | 250 | 475 | 1187.5 | 7050 | 0.84 | 2048.17 | G300E | 3760881.25 | 29.51 | G300E | 3244755.38 | 25.46
2582 | Story30 | B90 | 40 MPa RC Beam (47.5 cm x 25 cm) | Beam | 40MPa | Concrete Rectangular | 250 | 475 | 1187.5 | 7050 | 0.84 | 2048.17 | G300E | 3159810 | 24.79 | G300E | 3218354.75 | 25.25
2583 | Story30 | B91 | 40 MPa RC Beam (47.5 cm x 25 cm) | Beam | 40MPa | Concrete Rectangular | 250 | 475 | 1187.5 | 7050 | 0.84 | 2048.17 | G300E | 3239181.25 | 25.42 | G300E | 3636937.04 | 28.54
2584 | Story30 | B92 | 40 MPa RC Beam (47.5 cm x 25 cm) | Beam | 40MPa | Concrete Rectangular | 250 | 475 | 1187.5 | 4650 | 0.55 | 1350.92 | G300E | 2043384.38 | 16.03 | G300E | 1574339.53 | 12.35
2585 | Story30 | B93 | 40 MPa RC Beam (47.5 cm x 25 cm) | Beam | 40MPa | Concrete Rectangular | 250 | 475 | 1187.5 | 7050 | 0.84 | 2048.17 | G300E | 3801418.75 | 29.83 | G300E | 3602912.34 | 28.27
2586 | Story30 | B94 | 40 MPa RC Beam (47.5 cm x 25 cm) | Beam | 40MPa | Concrete Rectangular | 250 | 475 | 1187.5 | 4650 | 0.55 | 1350.92 | G300E | 1907953.12 | 14.97 | G300E | 1552038.06 | 12.18
2587 | Story30 | B95 | 40 MPa RC Beam (47.5 cm x 25 cm) | Beam | 40MPa | Concrete Rectangular | 250 | 475 | 1187.5 | 7050 | 0.84 | 2048.17 | G300E | 3753831.25 | 29.45 | G300E | 3599440.8 | 28.24
2588 | Story30 | B96 | 40 MPa RC Beam (47.5 cm x 25 cm) | Beam | 40MPa | Concrete Rectangular | 250 | 475 | 1187.5 | 4650 | 0.55 | 1350.92 | G300E | 2117203.12 | 16.61 | G300E | 1705778.68 | 13.38
2589 | Story30 | B97 | 40 MPa RC Beam (47.5 cm x 25 cm) | Beam | 40MPa | Concrete Rectangular | 250 | 475 | 1187.5 | 7050 | 0.84 | 2048.17 | G300E | 3760881.25 | 29.51 | G300E | 3244755.38 | 25.46
2590 | Story30 | B98 | 40 MPa RC Beam (47.5 cm x 25 cm) | Beam | 40MPa | Concrete Rectangular | 250 | 475 | 1187.5 | 4650 | 0.55 | 1350.92 | G300E | 2038443.75 | 15.99 | G300E | 322113.06 | 2.53
2591 | Story30 | B99 | 40 MPa RC Beam (47.5 cm x 25 cm) | Beam | 40MPa | Concrete Rectangular | 250 | 475 | 1187.5 | 7050 | 0.84 | 2048.17 | G300E | 3760587.5 | 29.51 | G300E | 3244755.38 | 25.46
2592 | Story31 | B1 | 40 MPa RC Beam (30 cm x 25 cm) | Beam | 40MPa | Concrete Rectangular | 250 | 300 | 750 | 7050 | 0.53 | 1293.58 | G300E | 2923106.25 | 22.94 | G300E | 2764481.84 | 21.69
2593 | Story31 | B10 | 40 MPa RC Beam (30 cm x 25 cm) | Beam | 40MPa | Concrete Rectangular | 250 | 300 | 750 | 4650 | 0.35 | 853.21 | G300E | 1251721.88 | 9.82 | G300E | 1497300 | 11.75
2594 | Story31 | B100 | 40 MPa RC Beam (30 cm x 25 cm) | Beam | 40MPa | Concrete Rectangular | 250 | 300 | 750 | 4650 | 0.35 | 853.21 | G300E | 1691146.88 | 13.27 | G300E | 513389.93 | 4.03
2595 | Story31 | B101 | 40 MPa RC Beam (30 cm x 25 cm) | Beam | 40MPa | Concrete Rectangular | 250 | 300 | 750 | 7050 | 0.53 | 1293.58 | G300E | 2477193.75 | 19.44 | G300E | 2315862.14 | 18.17
2596 | Story31 | B102 | 40 MPa RC Beam (30 cm x 25 cm) | Beam | 40MPa | Concrete Rectangular | 250 | 300 | 750 | 4650 | 0.35 | 853.21 | G300E | 1583034.38 | 12.42 | G300E | 874200 | 6.86
2597 | Story31 | B103 | 40 MPa RC Beam (30 cm x 25 cm) | Beam | 40MPa | Concrete Rectangular | 250 | 300 | 750 | 7050 | 0.53 | 1293.58 | G300E | 2611437.5 | 20.49 | G300E | 2319067.24 | 18.2
2598 | Story31 | B104 | 40 MPa RC Beam (30 cm x 25 cm) | Beam | 40MPa | Concrete Rectangular | 250 | 300 | 750 | 4650 | 0.35 | 853.21 | G300E | 1741134.38 | 13.66 | G300E | 988883.82 | 7.76
2599 | Story31 | B105 | 40 MPa RC Beam (30 cm x 25 cm) | Beam | 40MPa | Concrete Rectangular | 250 | 300 | 750 | 7050 | 0.53 | 1293.58 | G300E | 2923106.25 | 22.94 | G300E | 2764481.84 | 21.69
2600 | Story31 | B106 | 40 MPa RC Beam (30 cm x 25 cm) | Beam | 40MPa | Concrete Rectangular | 250 | 300 | 750 | 4650 | 0.35 | 853.21 | G300E | 1285725 | 10.09 | G300E | 1628662.5 | 12.78
2601 | Story31 | B107 | 40 MPa RC Beam (30 cm x 25 cm) | Beam | 40MPa | Concrete Rectangular | 250 | 300 | 750 | 4650 | 0.35 | 853.21 | G300E | 1266834.38 | 9.94 | G300E | 1415925 | 11.11
2602 | Story31 | B108 | 40 MPa RC Beam (30 cm x 25 cm) | Beam | 40MPa | Concrete Rectangular | 250 | 300 | 750 | 4650 | 0.35 | 853.21 | G300E | 1251721.88 | 9.82 | G300E | 1497300 | 11.75
2603 | Story31 | B109 | 40 MPa RC Beam (30 cm x 25 cm) | Beam | 40MPa | Concrete Rectangular | 250 | 300 | 750 | 4650 | 0.35 | 853.21 | G300E | 1241550 | 9.74 | G300E | 899775 | 7.06
2604 | Story31 | B11 | 40 MPa RC Beam (30 cm x 25 cm) | Beam | 40MPa | Concrete Rectangular | 250 | 300 | 750 | 7050 | 0.53 | 1293.58 | G300E | 3351100 | 26.29 | G300E | 2316689.63 | 18.18
2605 | Story31 | B110 | 40 MPa RC Beam (30 cm x 25 cm) | Beam | 40MPa | Concrete Rectangular | 250 | 300 | 750 | 4650 | 0.35 | 853.21 | G300E | 1251721.88 | 9.82 | G300E | 1497300 | 11.75
2606 | Story31 | B111 | 40 MPa RC Beam (30 cm x 25 cm) | Beam | 40MPa | Concrete Rectangular | 250 | 300 | 750 | 4650 | 0.35 | 853.21 | G300E | 1266834.38 | 9.94 | G300E | 1415925 | 11.11
2607 | Story31 | B112 | 40 MPa RC Beam (30 cm x 25 cm) | Beam | 40MPa | Concrete Rectangular | 250 | 300 | 750 | 4650 | 0.35 | 853.21 | G300E | 1285725 | 10.09 | G300E | 1628662.5 | 12.78
2608 | Story31 | B12 | 40 MPa RC Beam (30 cm x 25 cm) | Beam | 40MPa | Concrete Rectangular | 250 | 300 | 750 | 4650 | 0.35 | 853.21 | G300E | 1266834.38 | 9.94 | G300E | 1415925 | 11.11
2609 | Story31 | B13 | 40 MPa RC Beam (30 cm x 25 cm) | Beam | 40MPa | Concrete Rectangular | 250 | 300 | 750 | 7050 | 0.53 | 1293.58 | G300E | 3446568.75 | 27.04 | G300E | 2313876.68 | 18.16
2610 | Story31 | B14 | 40 MPa RC Beam (30 cm x 25 cm) | Beam | 40MPa | Concrete Rectangular | 250 | 300 | 750 | 4650 | 0.35 | 853.21 | G300E | 1285725 | 10.09 | G300E | 1628662.5 | 12.78
2611 | Story31 | B15 | 40 MPa RC Beam (30 cm x 25 cm) | Beam | 40MPa | Concrete Rectangular | 250 | 300 | 750 | 7050 | 0.53 | 1293.58 | G300E | 2923106.25 | 22.94 | G300E | 2764481.84 | 21.69
2612 | Story31 | B16 | 40 MPa RC Beam (30 cm x 25 cm) | Beam | 40MPa | Concrete Rectangular | 250 | 300 | 750 | 7050 | 0.53 | 1293.58 | G300E | 2925456.25 | 22.95 | G300E | 1152675 | 9.04
2613 | Story31 | B17 | 40 MPa RC Beam (30 cm x 25 cm) | Beam | 40MPa | Concrete Rectangular | 250 | 300 | 750 | 4650 | 0.35 | 853.21 | G300E | 1741134.38 | 13.66 | G300E | 988889.05 | 7.76
2614 | Story31 | B18 | 40 MPa RC Beam (30 cm x 25 cm) | Beam | 40MPa | Concrete Rectangular | 250 | 300 | 750 | 7050 | 0.53 | 1293.58 | G300E | 2557681.25 | 20.07 | G300E | 883600 | 6.93
2615 | Story31 | B19 | 40 MPa RC Beam (30 cm x 25 cm) | Beam | 40MPa | Concrete Rectangular | 250 | 300 | 750 | 4650 | 0.35 | 853.21 | G300E | 1583906.25 | 12.43 | G300E | 874200 | 6.86
2616 | Story31 | B2 | 40 MPa RC Beam (30 cm x 25 cm) | Beam | 40MPa | Concrete Rectangular | 250 | 300 | 750 | 4650 | 0.35 | 853.21 | G300E | 1285725 | 10.09 | G300E | 1628662.5 | 12.78
2617 | Story31 | B20 | 40 MPa RC Beam (30 cm x 25 cm) | Beam | 40MPa | Concrete Rectangular | 250 | 300 | 750 | 7050 | 0.53 | 1293.58 | G300E | 2468675 | 19.37 | G300E | 883600 | 6.93
2618 | Story31 | B21 | 40 MPa RC Beam (30 cm x 25 cm) | Beam | 40MPa | Concrete Rectangular | 250 | 300 | 750 | 4650 | 0.35 | 853.21 | G300E | 1691146.88 | 13.27 | G300E | 513389.93 | 4.03
2619 | Story31 | B22 | 40 MPa RC Beam (30 cm x 25 cm) | Beam | 40MPa | Concrete Rectangular | 250 | 300 | 750 | 7050 | 0.53 | 1293.58 | G300E | 3295581.25 | 25.86 | G300E | 1538663.68 | 12.07
2620 | Story31 | B23 | 40 MPa RC Beam (30 cm x 25 cm) | Beam | 40MPa | Concrete Rectangular | 250 | 300 | 750 | 4650 | 0.35 | 853.21 | G300E | 1340943.75 | 10.52 | G300E | 874200 | 6.86
2621 | Story31 | B24 | 40 MPa RC Beam (30 cm x 25 cm) | Beam | 40MPa | Concrete Rectangular | 250 | 300 | 750 | 7050 | 0.53 | 1293.58 | G300E | 3295581.25 | 25.86 | G300E | 1538663.68 | 12.07
2622 | Story31 | B25 | 40 MPa RC Beam (30 cm x 25 cm) | Beam | 40MPa | Concrete Rectangular | 250 | 300 | 750 | 4650 | 0.35 | 853.21 | G300E | 1691146.88 | 13.27 | G300E | 513389.93 | 4.03
2623 | Story31 | B26 | 40 MPa RC Beam (30 cm x 25 cm) | Beam | 40MPa | Concrete Rectangular | 250 | 300 | 750 | 7050 | 0.53 | 1293.58 | G300E | 2468675 | 19.37 | G300E | 883600 | 6.93
2624 | Story31 | B27 | 40 MPa RC Beam (30 cm x 25 cm) | Beam | 40MPa | Concrete Rectangular | 250 | 300 | 750 | 4650 | 0.35 | 853.21 | G300E | 1583906.25 | 12.43 | G300E | 874200 | 6.86
2625 | Story31 | B28 | 40 MPa RC Beam (30 cm x 25 cm) | Beam | 40MPa | Concrete Rectangular | 250 | 300 | 750 | 7050 | 0.53 | 1293.58 | G300E | 2557681.25 | 20.07 | G300E | 883600 | 6.93
2626 | Story31 | B29 | 40 MPa RC Beam (30 cm x 25 cm) | Beam | 40MPa | Concrete Rectangular | 250 | 300 | 750 | 4650 | 0.35 | 853.21 | G300E | 1741134.38 | 13.66 | G300E | 988889.05 | 7.76
2627 | Story31 | B3 | 40 MPa RC Beam (30 cm x 25 cm) | Beam | 40MPa | Concrete Rectangular | 250 | 300 | 750 | 7050 | 0.53 | 1293.58 | G300E | 3446568.75 | 27.04 | G300E | 2313876.68 | 18.16
2628 | Story31 | B30 | 40 MPa RC Beam (30 cm x 25 cm) | Beam | 40MPa | Concrete Rectangular | 250 | 300 | 750 | 7050 | 0.53 | 1293.58 | G300E | 2925456.25 | 22.95 | G300E | 1152675 | 9.04
2629 | Story31 | B31 | 40 MPa RC Beam (30 cm x 25 cm) | Beam | 40MPa | Concrete Rectangular | 250 | 300 | 750 | 7050 | 0.53 | 1293.58 | G300E | 2609087.5 | 20.47 | G300E | 2230150 | 17.5
2630 | Story31 | B32 | 40 MPa RC Beam (30 cm x 25 cm) | Beam | 40MPa | Concrete Rectangular | 250 | 300 | 750 | 4650 | 0.35 | 853.21 | G300E | 2096859.38 | 16.45 | G300E | 980930.58 | 7.7
2631 | Story31 | B33 | 40 MPa RC Beam (30 cm x 25 cm) | Beam | 40MPa | Concrete Rectangular | 250 | 300 | 750 | 7050 | 0.53 | 1293.58 | G300E | 2996837.5 | 23.51 | G300E | 1818606.84 | 14.27
2632 | Story31 | B34 | 40 MPa RC Beam (30 cm x 25 cm) | Beam | 40MPa | Concrete Rectangular | 250 | 300 | 750 | 4650 | 0.35 | 853.21 | G300E | 1537696.88 | 12.07 | G300E | 874200 | 6.86
2633 | Story31 | B35 | 40 MPa RC Beam (30 cm x 25 cm) | Beam | 40MPa | Concrete Rectangular | 250 | 300 | 750 | 7050 | 0.53 | 1293.58 | G300E | 2933681.25 | 23.02 | G300E | 2039506.84 | 16
2634 | Story31 | B36 | 40 MPa RC Beam (30 cm x 25 cm) | Beam | 40MPa | Concrete Rectangular | 250 | 300 | 750 | 4650 | 0.35 | 853.21 | G300E | 1542056.25 | 12.1 | G300E | 950489.93 | 7.46
2635 | Story31 | B37 | 40 MPa RC Beam (30 cm x 25 cm) | Beam | 40MPa | Concrete Rectangular | 250 | 300 | 750 | 7200 | 0.54 | 1321.1 | G300E | 3161700 | 24.81 | G300E | 902400 | 7.08
2636 | Story31 | B38 | 40 MPa RC Beam (30 cm x 25 cm) | Beam | 40MPa | Concrete Rectangular | 250 | 300 | 750 | 4650 | 0.35 | 853.21 | G300E | 1315950 | 10.33 | G300E | 0 | 0
2637 | Story31 | B39 | 40 MPa RC Beam (30 cm x 25 cm) | Beam | 40MPa | Concrete Rectangular | 250 | 300 | 750 | 7200 | 0.54 | 1321.1 | G300E | 3160200 | 24.8 | G300E | 902400 | 7.08
2638 | Story31 | B4 | 40 MPa RC Beam (30 cm x 25 cm) | Beam | 40MPa | Concrete Rectangular | 250 | 300 | 750 | 4650 | 0.35 | 853.21 | G300E | 1266834.38 | 9.94 | G300E | 1415925 | 11.11
2639 | Story31 | B40 | 40 MPa RC Beam (30 cm x 25 cm) | Beam | 40MPa | Concrete Rectangular | 250 | 300 | 750 | 4650 | 0.35 | 853.21 | G300E | 1542056.25 | 12.1 | G300E | 950489.93 | 7.46
2640 | Story31 | B41 | 40 MPa RC Beam (30 cm x 25 cm) | Beam | 40MPa | Concrete Rectangular | 250 | 300 | 750 | 7050 | 0.53 | 1293.58 | G300E | 2933681.25 | 23.02 | G300E | 2039506.84 | 16
2641 | Story31 | B42 | 40 MPa RC Beam (30 cm x 25 cm) | Beam | 40MPa | Concrete Rectangular | 250 | 300 | 750 | 4650 | 0.35 | 853.21 | G300E | 1537406.25 | 12.06 | G300E | 874200 | 6.86
2642 | Story31 | B43 | 40 MPa RC Beam (30 cm x 25 cm) | Beam | 40MPa | Concrete Rectangular | 250 | 300 | 750 | 7050 | 0.53 | 1293.58 | G300E | 2996837.5 | 23.51 | G300E | 1818606.84 | 14.27
2643 | Story31 | B44 | 40 MPa RC Beam (30 cm x 25 cm) | Beam | 40MPa | Concrete Rectangular | 250 | 300 | 750 | 4650 | 0.35 | 853.21 | G300E | 2096859.38 | 16.45 | G300E | 980930.58 | 7.7
2644 | Story31 | B45 | 40 MPa RC Beam (30 cm x 25 cm) | Beam | 40MPa | Concrete Rectangular | 250 | 300 | 750 | 7050 | 0.53 | 1293.58 | G300E | 2609087.5 | 20.47 | G300E | 2230150 | 17.5
2645 | Story31 | B46 | 40 MPa RC Beam (30 cm x 25 cm) | Beam | 40MPa | Concrete Rectangular | 250 | 300 | 750 | 7050 | 0.53 | 1293.58 | G300E | 2486887.5 | 19.51 | G300E | 1767200 | 13.87
2646 | Story31 | B47 | 40 MPa RC Beam (30 cm x 25 cm) | Beam | 40MPa | Concrete Rectangular | 250 | 300 | 750 | 4650 | 0.35 | 853.21 | G300E | 1746656.25 | 13.7 | G300E | 975919.91 | 7.66
2647 | Story31 | B48 | 40 MPa RC Beam (30 cm x 25 cm) | Beam | 40MPa | Concrete Rectangular | 250 | 300 | 750 | 7050 | 0.53 | 1293.58 | G300E | 2600862.5 | 20.41 | G300E | 883600 | 6.93
2648 | Story31 | B49 | 40 MPa RC Beam (30 cm x 25 cm) | Beam | 40MPa | Concrete Rectangular | 250 | 300 | 750 | 4650 | 0.35 | 853.21 | G300E | 1730671.88 | 13.58 | G300E | 950489.93 | 7.46
2649 | Story31 | B5 | 40 MPa RC Beam (30 cm x 25 cm) | Beam | 40MPa | Concrete Rectangular | 250 | 300 | 750 | 7050 | 0.53 | 1293.58 | G300E | 3351100 | 26.29 | G300E | 2316689.63 | 18.18
2650 | Story31 | B50 | 40 MPa RC Beam (30 cm x 25 cm) | Beam | 40MPa | Concrete Rectangular | 250 | 300 | 750 | 7050 | 0.53 | 1293.58 | G300E | 2237200 | 17.55 | G300E | 883600 | 6.93
2651 | Story31 | B51 | 40 MPa RC Beam (30 cm x 25 cm) | Beam | 40MPa | Concrete Rectangular | 250 | 300 | 750 | 4800 | 0.36 | 880.73 | G300E | 1533600 | 12.03 | G300E | 902400 | 7.08
2652 | Story31 | B55 | 40 MPa RC Beam (30 cm x 25 cm) | Beam | 40MPa | Concrete Rectangular | 250 | 300 | 750 | 4650 | 0.35 | 853.21 | G300E | 1485093.75 | 11.65 | G300E | 874200 | 6.86
2653 | Story31 | B56 | 40 MPa RC Beam (30 cm x 25 cm) | Beam | 40MPa | Concrete Rectangular | 250 | 300 | 750 | 7050 | 0.53 | 1293.58 | G300E | 2236318.75 | 17.55 | G300E | 883600 | 6.93
2654 | Story31 | B57 | 40 MPa RC Beam (30 cm x 25 cm) | Beam | 40MPa | Concrete Rectangular | 250 | 300 | 750 | 4650 | 0.35 | 853.21 | G300E | 1730671.88 | 13.58 | G300E | 950489.93 | 7.46
2655 | Story31 | B58 | 40 MPa RC Beam (30 cm x 25 cm) | Beam | 40MPa | Concrete Rectangular | 250 | 300 | 750 | 7050 | 0.53 | 1293.58 | G300E | 2600862.5 | 20.41 | G300E | 883600 | 6.93
2656 | Story31 | B59 | 40 MPa RC Beam (30 cm x 25 cm) | Beam | 40MPa | Concrete Rectangular | 250 | 300 | 750 | 4650 | 0.35 | 853.21 | G300E | 1746656.25 | 13.7 | G300E | 975919.91 | 7.66
2657 | Story31 | B6 | 40 MPa RC Beam (30 cm x 25 cm) | Beam | 40MPa | Concrete Rectangular | 250 | 300 | 750 | 4650 | 0.35 | 853.21 | G300E | 1251721.88 | 9.82 | G300E | 1497300 | 11.75
2658 | Story31 | B60 | 40 MPa RC Beam (30 cm x 25 cm) | Beam | 40MPa | Concrete Rectangular | 250 | 300 | 750 | 7050 | 0.53 | 1293.58 | G300E | 2487475 | 19.52 | G300E | 1767200 | 13.87
2659 | Story31 | B61 | 40 MPa RC Beam (30 cm x 25 cm) | Beam | 40MPa | Concrete Rectangular | 250 | 300 | 750 | 7050 | 0.53 | 1293.58 | G300E | 2609087.5 | 20.47 | G300E | 2230150 | 17.5
2660 | Story31 | B62 | 40 MPa RC Beam (30 cm x 25 cm) | Beam | 40MPa | Concrete Rectangular | 250 | 300 | 750 | 4650 | 0.35 | 853.21 | G300E | 1746656.25 | 13.7 | G300E | 975919.91 | 7.66
2661 | Story31 | B63 | 40 MPa RC Beam (30 cm x 25 cm) | Beam | 40MPa | Concrete Rectangular | 250 | 300 | 750 | 7050 | 0.53 | 1293.58 | G300E | 2996837.5 | 23.51 | G300E | 1818606.84 | 14.27
2662 | Story31 | B64 | 40 MPa RC Beam (30 cm x 25 cm) | Beam | 40MPa | Concrete Rectangular | 250 | 300 | 750 | 4650 | 0.35 | 853.21 | G300E | 1730671.88 | 13.58 | G300E | 950489.93 | 7.46
2663 | Story31 | B65 | 40 MPa RC Beam (30 cm x 25 cm) | Beam | 40MPa | Concrete Rectangular | 250 | 300 | 750 | 7050 | 0.53 | 1293.58 | G300E | 2933681.25 | 23.02 | G300E | 2039506.84 | 16
2664 | Story31 | B66 | 40 MPa RC Beam (30 cm x 25 cm) | Beam | 40MPa | Concrete Rectangular | 250 | 300 | 750 | 4800 | 0.36 | 880.73 | G300E | 1533600 | 12.03 | G300E | 902400 | 7.08
2665 | Story31 | B67 | 40 MPa RC Beam (30 cm x 25 cm) | Beam | 40MPa | Concrete Rectangular | 250 | 300 | 750 | 7050 | 0.53 | 1293.58 | G300E | 3096125 | 24.29 | G300E | 883600 | 6.93
2666 | Story31 | B69 | 40 MPa RC Beam (30 cm x 25 cm) | Beam | 40MPa | Concrete Rectangular | 250 | 300 | 750 | 7050 | 0.53 | 1293.58 | G300E | 3093481.25 | 24.27 | G300E | 883600 | 6.93
2667 | Story31 | B7 | 40 MPa RC Beam (30 cm x 25 cm) | Beam | 40MPa | Concrete Rectangular | 250 | 300 | 750 | 7050 | 0.53 | 1293.58 | G300E | 3566125 | 27.98 | G300E | 1564367.09 | 12.27
2668 | Story31 | B70 | 40 MPa RC Beam (30 cm x 25 cm) | Beam | 40MPa | Concrete Rectangular | 250 | 300 | 750 | 4650 | 0.35 | 853.21 | G300E | 1485093.75 | 11.65 | G300E | 874200 | 6.86
2669 | Story31 | B71 | 40 MPa RC Beam (30 cm x 25 cm) | Beam | 40MPa | Concrete Rectangular | 250 | 300 | 750 | 7050 | 0.53 | 1293.58 | G300E | 2934268.75 | 23.02 | G300E | 1929056.84 | 15.14
2670 | Story31 | B72 | 40 MPa RC Beam (30 cm x 25 cm) | Beam | 40MPa | Concrete Rectangular | 250 | 300 | 750 | 4650 | 0.35 | 853.21 | G300E | 1730381.25 | 13.58 | G300E | 950489.93 | 7.46
2671 | Story31 | B73 | 40 MPa RC Beam (30 cm x 25 cm) | Beam | 40MPa | Concrete Rectangular | 250 | 300 | 750 | 7050 | 0.53 | 1293.58 | G300E | 2996543.75 | 23.51 | G300E | 1818606.84 | 14.27
2672 | Story31 | B74 | 40 MPa RC Beam (30 cm x 25 cm) | Beam | 40MPa | Concrete Rectangular | 250 | 300 | 750 | 4650 | 0.35 | 853.21 | G300E | 1746656.25 | 13.7 | G300E | 975919.91 | 7.66
2673 | Story31 | B75 | 40 MPa RC Beam (30 cm x 25 cm) | Beam | 40MPa | Concrete Rectangular | 250 | 300 | 750 | 7050 | 0.53 | 1293.58 | G300E | 2608500 | 20.47 | G300E | 2230150 | 17.5
2674 | Story31 | B76 | 40 MPa RC Beam (30 cm x 25 cm) | Beam | 40MPa | Concrete Rectangular | 250 | 300 | 750 | 7050 | 0.53 | 1293.58 | G300E | 2925456.25 | 22.95 | G300E | 1152675 | 9.04
2675 | Story31 | B77 | 40 MPa RC Beam (30 cm x 25 cm) | Beam | 40MPa | Concrete Rectangular | 250 | 300 | 750 | 4650 | 0.35 | 853.21 | G300E | 2096859.38 | 16.45 | G300E | 980929.71 | 7.7
2676 | Story31 | B78 | 40 MPa RC Beam (30 cm x 25 cm) | Beam | 40MPa | Concrete Rectangular | 250 | 300 | 750 | 7050 | 0.53 | 1293.58 | G300E | 2557681.25 | 20.07 | G300E | 883600 | 6.93
2677 | Story31 | B79 | 40 MPa RC Beam (30 cm x 25 cm) | Beam | 40MPa | Concrete Rectangular | 250 | 300 | 750 | 4650 | 0.35 | 853.21 | G300E | 1537406.25 | 12.06 | G300E | 874200 | 6.86
2678 | Story31 | B8 | 40 MPa RC Beam (30 cm x 25 cm) | Beam | 40MPa | Concrete Rectangular | 250 | 300 | 750 | 4650 | 0.35 | 853.21 | G300E | 1241550 | 9.74 | G300E | 899775 | 7.06
2679 | Story31 | B80 | 40 MPa RC Beam (30 cm x 25 cm) | Beam | 40MPa | Concrete Rectangular | 250 | 300 | 750 | 7050 | 0.53 | 1293.58 | G300E | 2468675 | 19.37 | G300E | 883600 | 6.93
2680 | Story31 | B81 | 40 MPa RC Beam (30 cm x 25 cm) | Beam | 40MPa | Concrete Rectangular | 250 | 300 | 750 | 4650 | 0.35 | 853.21 | G300E | 1542056.25 | 12.1 | G300E | 950489.93 | 7.46
2681 | Story31 | B82 | 40 MPa RC Beam (30 cm x 25 cm) | Beam | 40MPa | Concrete Rectangular | 250 | 300 | 750 | 7050 | 0.53 | 1293.58 | G300E | 3295581.25 | 25.86 | G300E | 1538663.68 | 12.07
2682 | Story31 | B83 | 40 MPa RC Beam (30 cm x 25 cm) | Beam | 40MPa | Concrete Rectangular | 250 | 300 | 750 | 4650 | 0.35 | 853.21 | G300E | 1315950 | 10.33 | G300E | 0 | 0
2683 | Story31 | B84 | 40 MPa RC Beam (30 cm x 25 cm) | Beam | 40MPa | Concrete Rectangular | 250 | 300 | 750 | 7050 | 0.53 | 1293.58 | G300E | 3294993.75 | 25.85 | G300E | 1538663.68 | 12.07
2684 | Story31 | B85 | 40 MPa RC Beam (30 cm x 25 cm) | Beam | 40MPa | Concrete Rectangular | 250 | 300 | 750 | 4650 | 0.35 | 853.21 | G300E | 1541475 | 12.09 | G300E | 950489.93 | 7.46
2685 | Story31 | B86 | 40 MPa RC Beam (30 cm x 25 cm) | Beam | 40MPa | Concrete Rectangular | 250 | 300 | 750 | 7050 | 0.53 | 1293.58 | G300E | 2468968.75 | 19.37 | G300E | 883600 | 6.93
2686 | Story31 | B87 | 40 MPa RC Beam (30 cm x 25 cm) | Beam | 40MPa | Concrete Rectangular | 250 | 300 | 750 | 4650 | 0.35 | 853.21 | G300E | 1537696.88 | 12.07 | G300E | 874200 | 6.86
2687 | Story31 | B88 | 40 MPa RC Beam (30 cm x 25 cm) | Beam | 40MPa | Concrete Rectangular | 250 | 300 | 750 | 7050 | 0.53 | 1293.58 | G300E | 2557093.75 | 20.06 | G300E | 883600 | 6.93
2688 | Story31 | B89 | 40 MPa RC Beam (30 cm x 25 cm) | Beam | 40MPa | Concrete Rectangular | 250 | 300 | 750 | 4650 | 0.35 | 853.21 | G300E | 2096859.38 | 16.45 | G300E | 980940.17 | 7.7
2689 | Story31 | B9 | 40 MPa RC Beam (30 cm x 25 cm) | Beam | 40MPa | Concrete Rectangular | 250 | 300 | 750 | 7050 | 0.53 | 1293.58 | G300E | 3566125 | 27.98 | G300E | 1564367.09 | 12.27
2690 | Story31 | B90 | 40 MPa RC Beam (30 cm x 25 cm) | Beam | 40MPa | Concrete Rectangular | 250 | 300 | 750 | 7050 | 0.53 | 1293.58 | G300E | 2924575 | 22.95 | G300E | 1153850 | 9.05
2691 | Story31 | B91 | 40 MPa RC Beam (30 cm x 25 cm) | Beam | 40MPa | Concrete Rectangular | 250 | 300 | 750 | 7050 | 0.53 | 1293.58 | G300E | 2923106.25 | 22.94 | G300E | 2764481.84 | 21.69
2692 | Story31 | B92 | 40 MPa RC Beam (30 cm x 25 cm) | Beam | 40MPa | Concrete Rectangular | 250 | 300 | 750 | 4650 | 0.35 | 853.21 | G300E | 1741134.38 | 13.66 | G300E | 988887.31 | 7.76
2693 | Story31 | B93 | 40 MPa RC Beam (30 cm x 25 cm) | Beam | 40MPa | Concrete Rectangular | 250 | 300 | 750 | 7050 | 0.53 | 1293.58 | G300E | 2611437.5 | 20.49 | G300E | 2319069.01 | 18.2
2694 | Story31 | B94 | 40 MPa RC Beam (30 cm x 25 cm) | Beam | 40MPa | Concrete Rectangular | 250 | 300 | 750 | 4650 | 0.35 | 853.21 | G300E | 1583906.25 | 12.43 | G300E | 874200 | 6.86
2695 | Story31 | B95 | 40 MPa RC Beam (30 cm x 25 cm) | Beam | 40MPa | Concrete Rectangular | 250 | 300 | 750 | 7050 | 0.53 | 1293.58 | G300E | 2476606.25 | 19.43 | G300E | 2315869.19 | 18.17
2696 | Story31 | B96 | 40 MPa RC Beam (30 cm x 25 cm) | Beam | 40MPa | Concrete Rectangular | 250 | 300 | 750 | 4650 | 0.35 | 853.21 | G300E | 1691146.88 | 13.27 | G300E | 513389.93 | 4.03
2697 | Story31 | B97 | 40 MPa RC Beam (30 cm x 25 cm) | Beam | 40MPa | Concrete Rectangular | 250 | 300 | 750 | 7050 | 0.53 | 1293.58 | G300E | 3566125 | 27.98 | G300E | 1564367.09 | 12.27
2698 | Story31 | B98 | 40 MPa RC Beam (30 cm x 25 cm) | Beam | 40MPa | Concrete Rectangular | 250 | 300 | 750 | 4650 | 0.35 | 853.21 | G300E | 1340943.75 | 10.52 | G300E | 874200 | 6.86
2699 | Story31 | B99 | 40 MPa RC Beam (30 cm x 25 cm) | Beam | 40MPa | Concrete Rectangular | 250 | 300 | 750 | 7050 | 0.53 | 1293.58 | G300E | 3566125 | 27.98 | G300E | 1564367.09 | 12.27
2700 | Story4 | B1 | 40 MPa RC Beam (30 cm x 25 cm) | Beam | 40MPa | Concrete Rectangular | 250 | 300 | 750 | 6887.5 | 0.52 | 1263.76 | G300E | 3202374.43 | 25.13 | G300E | 1820492.1 | 14.28
2701 | Story4 | B10 | 40 MPa RC Beam (30 cm x 25 cm) | Beam | 40MPa | Concrete Rectangular | 250 | 300 | 750 | 4487.5 | 0.34 | 823.39 | G300E | 1561650 | 12.25 | G300E | 832751.79 | 6.53
2702 | Story4 | B100 | 40 MPa RC Beam (30 cm x 25 cm) | Beam | 40MPa | Concrete Rectangular | 250 | 300 | 750 | 4487.5 | 0.34 | 823.39 | G300E | 2133485.71 | 16.74 | G300E | 835317.35 | 6.55
2703 | Story4 | B101 | 40 MPa RC Beam (30 cm x 25 cm) | Beam | 40MPa | Concrete Rectangular | 250 | 300 | 750 | 6887.5 | 0.52 | 1263.76 | G300E | 3440619.32 | 27 | G300E | 1078677.99 | 8.46
2704 | Story4 | B102 | 40 MPa RC Beam (30 cm x 25 cm) | Beam | 40MPa | Concrete Rectangular | 250 | 300 | 750 | 4487.5 | 0.34 | 823.39 | G300E | 2335743.75 | 18.33 | G300E | 835317.35 | 6.55
2705 | Story4 | B103 | 40 MPa RC Beam (30 cm x 25 cm) | Beam | 40MPa | Concrete Rectangular | 250 | 300 | 750 | 6887.5 | 0.52 | 1263.76 | G300E | 3607797.73 | 28.31 | G300E | 960964.35 | 7.54
2706 | Story4 | B104 | 40 MPa RC Beam (30 cm x 25 cm) | Beam | 40MPa | Concrete Rectangular | 250 | 300 | 750 | 4487.5 | 0.34 | 823.39 | G300E | 2213940.18 | 17.37 | G300E | 863364.55 | 6.77
2707 | Story4 | B105 | 40 MPa RC Beam (30 cm x 25 cm) | Beam | 40MPa | Concrete Rectangular | 250 | 300 | 750 | 6887.5 | 0.52 | 1263.76 | G300E | 3206444.32 | 25.16 | G300E | 1770401.19 | 13.89
2708 | Story4 | B106 | 40 MPa RC Beam (30 cm x 25 cm) | Beam | 40MPa | Concrete Rectangular | 250 | 300 | 750 | 4487.5 | 0.34 | 823.39 | G300E | 2252404.46 | 17.67 | G300E | 1467252.55 | 11.51
2709 | Story4 | B107 | 40 MPa RC Beam (30 cm x 25 cm) | Beam | 40MPa | Concrete Rectangular | 250 | 300 | 750 | 4487.5 | 0.34 | 823.39 | G300E | 2232210.71 | 17.51 | G300E | 1578958.93 | 12.39
2710 | Story4 | B108 | 40 MPa RC Beam (30 cm x 25 cm) | Beam | 40MPa | Concrete Rectangular | 250 | 300 | 750 | 4487.5 | 0.34 | 823.39 | G300E | 2237339.29 | 17.55 | G300E | 1796923.21 | 14.1
2711 | Story4 | B109 | 40 MPa RC Beam (30 cm x 25 cm) | Beam | 40MPa | Concrete Rectangular | 250 | 300 | 750 | 4487.5 | 0.34 | 823.39 | G300E | 2237980.36 | 17.56 | G300E | 1777691.07 | 13.95
2712 | Story4 | B11 | 40 MPa RC Beam (30 cm x 25 cm) | Beam | 40MPa | Concrete Rectangular | 250 | 300 | 750 | 6887.5 | 0.52 | 1263.76 | G300E | 3440619.32 | 27 | G300E | 843250.71 | 6.62
2713 | Story4 | B110 | 40 MPa RC Beam (30 cm x 25 cm) | Beam | 40MPa | Concrete Rectangular | 250 | 300 | 750 | 4487.5 | 0.34 | 823.39 | G300E | 2237980.36 | 17.56 | G300E | 1796923.21 | 14.1
2714 | Story4 | B111 | 40 MPa RC Beam (30 cm x 25 cm) | Beam | 40MPa | Concrete Rectangular | 250 | 300 | 750 | 4487.5 | 0.34 | 823.39 | G300E | 2231890.18 | 17.51 | G300E | 1578958.93 | 12.39
2715 | Story4 | B112 | 40 MPa RC Beam (30 cm x 25 cm) | Beam | 40MPa | Concrete Rectangular | 250 | 300 | 750 | 4487.5 | 0.34 | 823.39 | G300E | 2252404.46 | 17.67 | G300E | 1467252.55 | 11.51
2716 | Story4 | B12 | 40 MPa RC Beam (30 cm x 25 cm) | Beam | 40MPa | Concrete Rectangular | 250 | 300 | 750 | 4487.5 | 0.34 | 823.39 | G300E | 1560688.39 | 12.25 | G300E | 855830.36 | 6.72
2717 | Story4 | B13 | 40 MPa RC Beam (30 cm x 25 cm) | Beam | 40MPa | Concrete Rectangular | 250 | 300 | 750 | 6887.5 | 0.52 | 1263.76 | G300E | 3533600.57 | 27.73 | G300E | 843250.71 | 6.62
2718 | Story4 | B14 | 40 MPa RC Beam (30 cm x 25 cm) | Beam | 40MPa | Concrete Rectangular | 250 | 300 | 750 | 4487.5 | 0.34 | 823.39 | G300E | 1368687.5 | 10.74 | G300E | 957119.64 | 7.51
2719 | Story4 | B15 | 40 MPa RC Beam (30 cm x 25 cm) | Beam | 40MPa | Concrete Rectangular | 250 | 300 | 750 | 6887.5 | 0.52 | 1263.76 | G300E | 3202061.36 | 25.12 | G300E | 1820492.1 | 14.28
2720 | Story4 | B16 | 40 MPa RC Beam (30 cm x 25 cm) | Beam | 40MPa | Concrete Rectangular | 250 | 300 | 750 | 6887.5 | 0.52 | 1263.76 | G300E | 2930944.32 | 23 | G300E | 1647990.91 | 12.93
2721 | Story4 | B17 | 40 MPa RC Beam (30 cm x 25 cm) | Beam | 40MPa | Concrete Rectangular | 250 | 300 | 750 | 4487.5 | 0.34 | 823.39 | G300E | 1696916.07 | 13.31 | G300E | 807270.16 | 6.33
2722 | Story4 | B18 | 40 MPa RC Beam (30 cm x 25 cm) | Beam | 40MPa | Concrete Rectangular | 250 | 300 | 750 | 6887.5 | 0.52 | 1263.76 | G300E | 3033943.75 | 23.81 | G300E | 815856.93 | 6.4
2723 | Story4 | B19 | 40 MPa RC Beam (30 cm x 25 cm) | Beam | 40MPa | Concrete Rectangular | 250 | 300 | 750 | 4487.5 | 0.34 | 823.39 | G300E | 1645630.36 | 12.91 | G300E | 835317.35 | 6.55
2724 | Story4 | B2 | 40 MPa RC Beam (30 cm x 25 cm) | Beam | 40MPa | Concrete Rectangular | 250 | 300 | 750 | 4487.5 | 0.34 | 823.39 | G300E | 1445936.61 | 11.35 | G300E | 957119.64 | 7.51
2725 | Story4 | B20 | 40 MPa RC Beam (30 cm x 25 cm) | Beam | 40MPa | Concrete Rectangular | 250 | 300 | 750 | 6887.5 | 0.52 | 1263.76 | G300E | 3015472.73 | 23.66 | G300E | 815856.93 | 6.4
2726 | Story4 | B21 | 40 MPa RC Beam (30 cm x 25 cm) | Beam | 40MPa | Concrete Rectangular | 250 | 300 | 750 | 4487.5 | 0.34 | 823.39 | G300E | 1504274.11 | 11.8 | G300E | 779222.96 | 6.11
2727 | Story4 | B22 | 40 MPa RC Beam (30 cm x 25 cm) | Beam | 40MPa | Concrete Rectangular | 250 | 300 | 750 | 6887.5 | 0.52 | 1263.76 | G300E | 3120037.5 | 24.48 | G300E | 815856.93 | 6.4
2728 | Story4 | B23 | 40 MPa RC Beam (30 cm x 25 cm) | Beam | 40MPa | Concrete Rectangular | 250 | 300 | 750 | 4487.5 | 0.34 | 823.39 | G300E | 1530237.5 | 12.01 | G300E | 779222.96 | 6.11
2729 | Story4 | B24 | 40 MPa RC Beam (30 cm x 25 cm) | Beam | 40MPa | Concrete Rectangular | 250 | 300 | 750 | 6887.5 | 0.52 | 1263.76 | G300E | 3120037.5 | 24.48 | G300E | 815856.93 | 6.4
2730 | Story4 | B25 | 40 MPa RC Beam (30 cm x 25 cm) | Beam | 40MPa | Concrete Rectangular | 250 | 300 | 750 | 4487.5 | 0.34 | 823.39 | G300E | 1504274.11 | 11.8 | G300E | 779222.96 | 6.11
2731 | Story4 | B26 | 40 MPa RC Beam (30 cm x 25 cm) | Beam | 40MPa | Concrete Rectangular | 250 | 300 | 750 | 6887.5 | 0.52 | 1263.76 | G300E | 3015472.73 | 23.66 | G300E | 815856.93 | 6.4
2732 | Story4 | B27 | 40 MPa RC Beam (30 cm x 25 cm) | Beam | 40MPa | Concrete Rectangular | 250 | 300 | 750 | 4487.5 | 0.34 | 823.39 | G300E | 1645630.36 | 12.91 | G300E | 835317.35 | 6.55
2733 | Story4 | B28 | 40 MPa RC Beam (30 cm x 25 cm) | Beam | 40MPa | Concrete Rectangular | 250 | 300 | 750 | 6887.5 | 0.52 | 1263.76 | G300E | 3034256.82 | 23.81 | G300E | 815856.93 | 6.4
2734 | Story4 | B29 | 40 MPa RC Beam (30 cm x 25 cm) | Beam | 40MPa | Concrete Rectangular | 250 | 300 | 750 | 4487.5 | 0.34 | 823.39 | G300E | 1695313.39 | 13.3 | G300E | 807270.16 | 6.33
2735 | Story4 | B3 | 40 MPa RC Beam (30 cm x 25 cm) | Beam | 40MPa | Concrete Rectangular | 250 | 300 | 750 | 6887.5 | 0.52 | 1263.76 | G300E | 3607797.73 | 28.31 | G300E | 843250.71 | 6.62
2736 | Story4 | B30 | 40 MPa RC Beam (30 cm x 25 cm) | Beam | 40MPa | Concrete Rectangular | 250 | 300 | 750 | 6887.5 | 0.52 | 1263.76 | G300E | 2930631.25 | 22.99 | G300E | 1647990.91 | 12.93
2737 | Story4 | B31 | 40 MPa RC Beam (30 cm x 25 cm) | Beam | 40MPa | Concrete Rectangular | 250 | 300 | 750 | 6887.5 | 0.52 | 1263.76 | G300E | 2929692.05 | 22.99 | G300E | 1647990.91 | 12.93
2738 | Story4 | B32 | 40 MPa RC Beam (30 cm x 25 cm) | Beam | 40MPa | Concrete Rectangular | 250 | 300 | 750 | 4487.5 | 0.34 | 823.39 | G300E | 1664221.43 | 13.06 | G300E | 807270.16 | 6.33
2739 | Story4 | B33 | 40 MPa RC Beam (30 cm x 25 cm) | Beam | 40MPa | Concrete Rectangular | 250 | 300 | 750 | 6887.5 | 0.52 | 1263.76 | G300E | 3053353.98 | 23.96 | G300E | 815856.93 | 6.4
2740 | Story4 | B34 | 40 MPa RC Beam (30 cm x 25 cm) | Beam | 40MPa | Concrete Rectangular | 250 | 300 | 750 | 4487.5 | 0.34 | 823.39 | G300E | 1621910.71 | 12.73 | G300E | 807270.16 | 6.33
2741 | Story4 | B35 | 40 MPa RC Beam (30 cm x 25 cm) | Beam | 40MPa | Concrete Rectangular | 250 | 300 | 750 | 6887.5 | 0.52 | 1263.76 | G300E | 3045527.27 | 23.9 | G300E | 761069.38 | 5.97
2742 | Story4 | B36 | 40 MPa RC Beam (30 cm x 25 cm) | Beam | 40MPa | Concrete Rectangular | 250 | 300 | 750 | 4487.5 | 0.34 | 823.39 | G300E | 1483439.29 | 11.64 | G300E | 779222.96 | 6.11
2743 | Story4 | B37 | 40 MPa RC Beam (30 cm x 25 cm) | Beam | 40MPa | Concrete Rectangular | 250 | 300 | 750 | 7200 | 0.54 | 1321.1 | G300E | 3508904.35 | 27.53 | G300E | 906105.29 | 7.11
2744 | Story4 | B38 | 40 MPa RC Beam (30 cm x 25 cm) | Beam | 40MPa | Concrete Rectangular | 250 | 300 | 750 | 4487.5 | 0.34 | 823.39 | G300E | 1452667.86 | 11.4 | G300E | 723128.57 | 5.67
2745 | Story4 | B39 | 40 MPa RC Beam (30 cm x 25 cm) | Beam | 40MPa | Concrete Rectangular | 250 | 300 | 750 | 7200 | 0.54 | 1321.1 | G300E | 3509530.43 | 27.54 | G300E | 906105.29 | 7.11
2746 | Story4 | B4 | 40 MPa RC Beam (30 cm x 25 cm) | Beam | 40MPa | Concrete Rectangular | 250 | 300 | 750 | 4487.5 | 0.34 | 823.39 | G300E | 1484080.36 | 11.64 | G300E | 855830.36 | 6.72
2747 | Story4 | B40 | 40 MPa RC Beam (30 cm x 25 cm) | Beam | 40MPa | Concrete Rectangular | 250 | 300 | 750 | 4487.5 | 0.34 | 823.39 | G300E | 1483439.29 | 11.64 | G300E | 779222.96 | 6.11
2748 | Story4 | B41 | 40 MPa RC Beam (30 cm x 25 cm) | Beam | 40MPa | Concrete Rectangular | 250 | 300 | 750 | 6887.5 | 0.52 | 1263.76 | G300E | 3045840.34 | 23.9 | G300E | 761069.38 | 5.97
2749 | Story4 | B42 | 40 MPa RC Beam (30 cm x 25 cm) | Beam | 40MPa | Concrete Rectangular | 250 | 300 | 750 | 4487.5 | 0.34 | 823.39 | G300E | 1621910.71 | 12.73 | G300E | 807270.16 | 6.33
2750 | Story4 | B43 | 40 MPa RC Beam (30 cm x 25 cm) | Beam | 40MPa | Concrete Rectangular | 250 | 300 | 750 | 6887.5 | 0.52 | 1263.76 | G300E | 3053353.98 | 23.96 | G300E | 815856.93 | 6.4
2751 | Story4 | B44 | 40 MPa RC Beam (30 cm x 25 cm) | Beam | 40MPa | Concrete Rectangular | 250 | 300 | 750 | 4487.5 | 0.34 | 823.39 | G300E | 1664221.43 | 13.06 | G300E | 807270.16 | 6.33
2752 | Story4 | B45 | 40 MPa RC Beam (30 cm x 25 cm) | Beam | 40MPa | Concrete Rectangular | 250 | 300 | 750 | 6887.5 | 0.52 | 1263.76 | G300E | 2929378.98 | 22.98 | G300E | 1647990.91 | 12.93
2753 | Story4 | B46 | 40 MPa RC Beam (30 cm x 25 cm) | Beam | 40MPa | Concrete Rectangular | 250 | 300 | 750 | 6887.5 | 0.52 | 1263.76 | G300E | 2900263.64 | 22.76 | G300E | 1765704.55 | 13.85
2754 | Story4 | B47 | 40 MPa RC Beam (30 cm x 25 cm) | Beam | 40MPa | Concrete Rectangular | 250 | 300 | 750 | 4487.5 | 0.34 | 823.39 | G300E | 1763266.96 | 13.84 | G300E | 863364.55 | 6.77
2755 | Story4 | B48 | 40 MPa RC Beam (30 cm x 25 cm) | Beam | 40MPa | Concrete Rectangular | 250 | 300 | 750 | 6887.5 | 0.52 | 1263.76 | G300E | 3023925.57 | 23.73 | G300E | 815856.93 | 6.4
2756 | Story4 | B49 | 40 MPa RC Beam (30 cm x 25 cm) | Beam | 40MPa | Concrete Rectangular | 250 | 300 | 750 | 4487.5 | 0.34 | 823.39 | G300E | 1684094.64 | 13.21 | G300E | 807270.16 | 6.33
2757 | Story4 | B5 | 40 MPa RC Beam (30 cm x 25 cm) | Beam | 40MPa | Concrete Rectangular | 250 | 300 | 750 | 6887.5 | 0.52 | 1263.76 | G300E | 3589013.64 | 28.16 | G300E | 843250.71 | 6.62
2758 | Story4 | B50 | 40 MPa RC Beam (30 cm x 25 cm) | Beam | 40MPa | Concrete Rectangular | 250 | 300 | 750 | 6887.5 | 0.52 | 1263.76 | G300E | 2535226.14 | 19.89 | G300E | 1647990.91 | 12.93
2759 | Story4 | B51 | 40 MPa RC Beam (30 cm x 25 cm) | Beam | 40MPa | Concrete Rectangular | 250 | 300 | 750 | 4800 | 0.36 | 880.73 | G300E | 2136000 | 16.76 | G300E | 842240 | 6.61
2760 | Story4 | B55 | 40 MPa RC Beam (30 cm x 25 cm) | Beam | 40MPa | Concrete Rectangular | 250 | 300 | 750 | 4487.5 | 0.34 | 823.39 | G300E | 1999330.83 | 15.69 | G300E | 787406.67 | 6.18
2761 | Story4 | B56 | 40 MPa RC Beam (30 cm x 25 cm) | Beam | 40MPa | Concrete Rectangular | 250 | 300 | 750 | 6887.5 | 0.52 | 1263.76 | G300E | 2533034.66 | 19.88 | G300E | 1647990.91 | 12.93
2762 | Story4 | B57 | 40 MPa RC Beam (30 cm x 25 cm) | Beam | 40MPa | Concrete Rectangular | 250 | 300 | 750 | 4487.5 | 0.34 | 823.39 | G300E | 1682171.43 | 13.2 | G300E | 807270.16 | 6.33
2763 | Story4 | B58 | 40 MPa RC Beam (30 cm x 25 cm) | Beam | 40MPa | Concrete Rectangular | 250 | 300 | 750 | 6887.5 | 0.52 | 1263.76 | G300E | 3025490.91 | 23.74 | G300E | 815856.93 | 6.4
2764 | Story4 | B59 | 40 MPa RC Beam (30 cm x 25 cm) | Beam | 40MPa | Concrete Rectangular | 250 | 300 | 750 | 4487.5 | 0.34 | 823.39 | G300E | 1763266.96 | 13.84 | G300E | 863364.55 | 6.77
2765 | Story4 | B6 | 40 MPa RC Beam (30 cm x 25 cm) | Beam | 40MPa | Concrete Rectangular | 250 | 300 | 750 | 4487.5 | 0.34 | 823.39 | G300E | 1482157.14 | 11.63 | G300E | 832751.79 | 6.53
2766 | Story4 | B60 | 40 MPa RC Beam (30 cm x 25 cm) | Beam | 40MPa | Concrete Rectangular | 250 | 300 | 750 | 6887.5 | 0.52 | 1263.76 | G300E | 2899637.5 | 22.75 | G300E | 1765704.55 | 13.85
2767 | Story4 | B61 | 40 MPa RC Beam (30 cm x 25 cm) | Beam | 40MPa | Concrete Rectangular | 250 | 300 | 750 | 6887.5 | 0.52 | 1263.76 | G300E | 2921865.34 | 22.93 | G300E | 1765704.55 | 13.85
2768 | Story4 | B62 | 40 MPa RC Beam (30 cm x 25 cm) | Beam | 40MPa | Concrete Rectangular | 250 | 300 | 750 | 4487.5 | 0.34 | 823.39 | G300E | 1963922.32 | 15.41 | G300E | 835317.35 | 6.55
2769 | Story4 | B63 | 40 MPa RC Beam (30 cm x 25 cm) | Beam | 40MPa | Concrete Rectangular | 250 | 300 | 750 | 6887.5 | 0.52 | 1263.76 | G300E | 3053353.98 | 23.96 | G300E | 815856.93 | 6.4
2770 | Story4 | B64 | 40 MPa RC Beam (30 cm x 25 cm) | Beam | 40MPa | Concrete Rectangular | 250 | 300 | 750 | 4487.5 | 0.34 | 823.39 | G300E | 1890519.64 | 14.83 | G300E | 835317.35 | 6.55
2771 | Story4 | B65 | 40 MPa RC Beam (30 cm x 25 cm) | Beam | 40MPa | Concrete Rectangular | 250 | 300 | 750 | 6887.5 | 0.52 | 1263.76 | G300E | 3045840.34 | 23.9 | G300E | 761069.38 | 5.97
2772 | Story4 | B66 | 40 MPa RC Beam (30 cm x 25 cm) | Beam | 40MPa | Concrete Rectangular | 250 | 300 | 750 | 4800 | 0.36 | 880.73 | G300E | 2288320 | 17.96 | G300E | 870240.32 | 6.83
2773 | Story4 | B67 | 40 MPa RC Beam (30 cm x 25 cm) | Beam | 40MPa | Concrete Rectangular | 250 | 300 | 750 | 6887.5 | 0.52 | 1263.76 | G300E | 3356308.7 | 26.33 | G300E | 866777.8 | 6.8
2774 | Story4 | B69 | 40 MPa RC Beam (30 cm x 25 cm) | Beam | 40MPa | Concrete Rectangular | 250 | 300 | 750 | 6887.5 | 0.52 | 1263.76 | G300E | 3361399.46 | 26.37 | G300E | 866777.8 | 6.8
2775 | Story4 | B7 | 40 MPa RC Beam (30 cm x 25 cm) | Beam | 40MPa | Concrete Rectangular | 250 | 300 | 750 | 6887.5 | 0.52 | 1263.76 | G300E | 3478813.64 | 27.3 | G300E | 843250.71 | 6.62
2776 | Story4 | B70 | 40 MPa RC Beam (30 cm x 25 cm) | Beam | 40MPa | Concrete Rectangular | 250 | 300 | 750 | 4487.5 | 0.34 | 823.39 | G300E | 2192293.33 | 17.2 | G300E | 978425.48 | 7.68
2777 | Story4 | B71 | 40 MPa RC Beam (30 cm x 25 cm) | Beam | 40MPa | Concrete Rectangular | 250 | 300 | 750 | 6887.5 | 0.52 | 1263.76 | G300E | 3046153.41 | 23.9 | G300E | 878783.01 | 6.9
2778 | Story4 | B72 | 40 MPa RC Beam (30 cm x 25 cm) | Beam | 40MPa | Concrete Rectangular | 250 | 300 | 750 | 4487.5 | 0.34 | 823.39 | G300E | 1890199.11 | 14.83 | G300E | 835317.35 | 6.55
2779 | Story4 | B73 | 40 MPa RC Beam (30 cm x 25 cm) | Beam | 40MPa | Concrete Rectangular | 250 | 300 | 750 | 6887.5 | 0.52 | 1263.76 | G300E | 3169110.94 | 24.87 | G300E | 1071581.36 | 8.41
2780 | Story4 | B74 | 40 MPa RC Beam (30 cm x 25 cm) | Beam | 40MPa | Concrete Rectangular | 250 | 300 | 750 | 4487.5 | 0.34 | 823.39 | G300E | 1962319.64 | 15.4 | G300E | 835317.35 | 6.55
2781 | Story4 | B75 | 40 MPa RC Beam (30 cm x 25 cm) | Beam | 40MPa | Concrete Rectangular | 250 | 300 | 750 | 6887.5 | 0.52 | 1263.76 | G300E | 2912786.36 | 22.85 | G300E | 1765704.55 | 13.85
2782 | Story4 | B76 | 40 MPa RC Beam (30 cm x 25 cm) | Beam | 40MPa | Concrete Rectangular | 250 | 300 | 750 | 6887.5 | 0.52 | 1263.76 | G300E | 2931883.52 | 23 | G300E | 1781671.02 | 13.98
2783 | Story4 | B77 | 40 MPa RC Beam (30 cm x 25 cm) | Beam | 40MPa | Concrete Rectangular | 250 | 300 | 750 | 4487.5 | 0.34 | 823.39 | G300E | 2030273.21 | 15.93 | G300E | 863364.55 | 6.77
2784 | Story4 | B78 | 40 MPa RC Beam (30 cm x 25 cm) | Beam | 40MPa | Concrete Rectangular | 250 | 300 | 750 | 6887.5 | 0.52 | 1263.76 | G300E | 3034256.82 | 23.81 | G300E | 815856.93 | 6.4
2785 | Story4 | B79 | 40 MPa RC Beam (30 cm x 25 cm) | Beam | 40MPa | Concrete Rectangular | 250 | 300 | 750 | 4487.5 | 0.34 | 823.39 | G300E | 1933150.89 | 15.17 | G300E | 835317.35 | 6.55
2786 | Story4 | B8 | 40 MPa RC Beam (30 cm x 25 cm) | Beam | 40MPa | Concrete Rectangular | 250 | 300 | 750 | 4487.5 | 0.34 | 823.39 | G300E | 1559726.79 | 12.24 | G300E | 813519.64 | 6.38
2787 | Story4 | B80 | 40 MPa RC Beam (30 cm x 25 cm) | Beam | 40MPa | Concrete Rectangular | 250 | 300 | 750 | 6887.5 | 0.52 | 1263.76 | G300E | 3015472.73 | 23.66 | G300E | 815856.93 | 6.4
2788 | Story4 | B81 | 40 MPa RC Beam (30 cm x 25 cm) | Beam | 40MPa | Concrete Rectangular | 250 | 300 | 750 | 4487.5 | 0.34 | 823.39 | G300E | 2024824.11 | 15.89 | G300E | 835317.35 | 6.55
2789 | Story4 | B82 | 40 MPa RC Beam (30 cm x 25 cm) | Beam | 40MPa | Concrete Rectangular | 250 | 300 | 750 | 6887.5 | 0.52 | 1263.76 | G300E | 3120037.5 | 24.48 | G300E | 815856.93 | 6.4
2790 | Story4 | B83 | 40 MPa RC Beam (30 cm x 25 cm) | Beam | 40MPa | Concrete Rectangular | 250 | 300 | 750 | 4487.5 | 0.34 | 823.39 | G300E | 1743714.29 | 13.68 | G300E | 835317.35 | 6.55
2791 | Story4 | B84 | 40 MPa RC Beam (30 cm x 25 cm) | Beam | 40MPa | Concrete Rectangular | 250 | 300 | 750 | 6887.5 | 0.52 | 1263.76 | G300E | 3120037.5 | 24.48 | G300E | 815856.93 | 6.4
2792 | Story4 | B85 | 40 MPa RC Beam (30 cm x 25 cm) | Beam | 40MPa | Concrete Rectangular | 250 | 300 | 750 | 4487.5 | 0.34 | 823.39 | G300E | 2023541.96 | 15.88 | G300E | 835317.35 | 6.55
2793 | Story4 | B86 | 40 MPa RC Beam (30 cm x 25 cm) | Beam | 40MPa | Concrete Rectangular | 250 | 300 | 750 | 6887.5 | 0.52 | 1263.76 | G300E | 3014220.45 | 23.65 | G300E | 815856.93 | 6.4
2794 | Story4 | B87 | 40 MPa RC Beam (30 cm x 25 cm) | Beam | 40MPa | Concrete Rectangular | 250 | 300 | 750 | 4487.5 | 0.34 | 823.39 | G300E | 1934433.04 | 15.18 | G300E | 835317.35 | 6.55
2795 | Story4 | B88 | 40 MPa RC Beam (30 cm x 25 cm) | Beam | 40MPa | Concrete Rectangular | 250 | 300 | 750 | 6887.5 | 0.52 | 1263.76 | G300E | 3037387.5 | 23.83 | G300E | 815856.93 | 6.4
2796 | Story4 | B89 | 40 MPa RC Beam (30 cm x 25 cm) | Beam | 40MPa | Concrete Rectangular | 250 | 300 | 750 | 4487.5 | 0.34 | 823.39 | G300E | 2149512.5 | 16.87 | G300E | 610076.68 | 4.79
2797 | Story4 | B9 | 40 MPa RC Beam (30 cm x 25 cm) | Beam | 40MPa | Concrete Rectangular | 250 | 300 | 750 | 6887.5 | 0.52 | 1263.76 | G300E | 3478813.64 | 27.3 | G300E | 843250.71 | 6.62
2798 | Story4 | B90 | 40 MPa RC Beam (30 cm x 25 cm) | Beam | 40MPa | Concrete Rectangular | 250 | 300 | 750 | 6887.5 | 0.52 | 1263.76 | G300E | 2934626 | 23.03 | G300E | 1850258 | 14.52
2799 | Story4 | B91 | 40 MPa RC Beam (30 cm x 25 cm) | Beam | 40MPa | Concrete Rectangular | 250 | 300 | 750 | 6887.5 | 0.52 | 1263.76 | G300E | 3205505.11 | 25.15 | G300E | 1770401.19 | 13.89
2800 | Story4 | B92 | 40 MPa RC Beam (30 cm x 25 cm) | Beam | 40MPa | Concrete Rectangular | 250 | 300 | 750 | 4487.5 | 0.34 | 823.39 | G300E | 2289266.07 | 17.96 | G300E | 863364.55 | 6.77
2801 | Story4 | B93 | 40 MPa RC Beam (30 cm x 25 cm) | Beam | 40MPa | Concrete Rectangular | 250 | 300 | 750 | 6887.5 | 0.52 | 1263.76 | G300E | 3607797.73 | 28.31 | G300E | 960964.35 | 7.54
2802 | Story4 | B94 | 40 MPa RC Beam (30 cm x 25 cm) | Beam | 40MPa | Concrete Rectangular | 250 | 300 | 750 | 4487.5 | 0.34 | 823.39 | G300E | 2337666.96 | 18.34 | G300E | 835317.35 | 6.55
2803 | Story4 | B95 | 40 MPa RC Beam (30 cm x 25 cm) | Beam | 40MPa | Concrete Rectangular | 250 | 300 | 750 | 6887.5 | 0.52 | 1263.76 | G300E | 3589013.64 | 28.16 | G300E | 1078677.99 | 8.46
2804 | Story4 | B96 | 40 MPa RC Beam (30 cm x 25 cm) | Beam | 40MPa | Concrete Rectangular | 250 | 300 | 750 | 4487.5 | 0.34 | 823.39 | G300E | 2133165.18 | 16.74 | G300E | 835317.35 | 6.55
2805 | Story4 | B97 | 40 MPa RC Beam (30 cm x 25 cm) | Beam | 40MPa | Concrete Rectangular | 250 | 300 | 750 | 6887.5 | 0.52 | 1263.76 | G300E | 3478813.64 | 27.3 | G300E | 1078677.99 | 8.46
2806 | Story4 | B98 | 40 MPa RC Beam (30 cm x 25 cm) | Beam | 40MPa | Concrete Rectangular | 250 | 300 | 750 | 4487.5 | 0.34 | 823.39 | G300E | 2219389.29 | 17.41 | G300E | 835317.35 | 6.55
2807 | Story4 | B99 | 40 MPa RC Beam (30 cm x 25 cm) | Beam | 40MPa | Concrete Rectangular | 250 | 300 | 750 | 6887.5 | 0.52 | 1263.76 | G300E | 3478813.64 | 27.3 | G300E | 1078677.99 | 8.46
2808 | Story5 | B1 | 40 MPa RC Beam (30 cm x 25 cm) | Beam | 40MPa | Concrete Rectangular | 250 | 300 | 750 | 6887.5 | 0.52 | 1263.76 | G300E | 3208635.8 | 25.18 | G300E | 1820492.1 | 14.28
2809 | Story5 | B10 | 40 MPa RC Beam (30 cm x 25 cm) | Beam | 40MPa | Concrete Rectangular | 250 | 300 | 750 | 4487.5 | 0.34 | 823.39 | G300E | 1485041.96 | 11.65 | G300E | 841406.25 | 6.6
2810 | Story5 | B100 | 40 MPa RC Beam (30 cm x 25 cm) | Beam | 40MPa | Concrete Rectangular | 250 | 300 | 750 | 4487.5 | 0.34 | 823.39 | G300E | 2318114.29 | 18.19 | G300E | 835317.35 | 6.55
2811 | Story5 | B101 | 40 MPa RC Beam (30 cm x 25 cm) | Beam | 40MPa | Concrete Rectangular | 250 | 300 | 750 | 6887.5 | 0.52 | 1263.76 | G300E | 3441245.45 | 27 | G300E | 1196391.62 | 9.39
2812 | Story5 | B102 | 40 MPa RC Beam (30 cm x 25 cm) | Beam | 40MPa | Concrete Rectangular | 250 | 300 | 750 | 4487.5 | 0.34 | 823.39 | G300E | 2372605.36 | 18.62 | G300E | 835317.35 | 6.55
2813 | Story5 | B103 | 40 MPa RC Beam (30 cm x 25 cm) | Beam | 40MPa | Concrete Rectangular | 250 | 300 | 750 | 6887.5 | 0.52 | 1263.76 | G300E | 3603414.77 | 28.27 | G300E | 960964.35 | 7.54
2814 | Story5 | B104 | 40 MPa RC Beam (30 cm x 25 cm) | Beam | 40MPa | Concrete Rectangular | 250 | 300 | 750 | 4487.5 | 0.34 | 823.39 | G300E | 2318434.82 | 18.19 | G300E | 863364.55 | 6.77
2815 | Story5 | B105 | 40 MPa RC Beam (30 cm x 25 cm) | Beam | 40MPa | Concrete Rectangular | 250 | 300 | 750 | 6887.5 | 0.52 | 1263.76 | G300E | 3210201.14 | 25.19 | G300E | 1790124.49 | 14.05
2816 | Story5 | B106 | 40 MPa RC Beam (30 cm x 25 cm) | Beam | 40MPa | Concrete Rectangular | 250 | 300 | 750 | 4487.5 | 0.34 | 823.39 | G300E | 2289266.07 | 17.96 | G300E | 1474945.41 | 11.57
2817 | Story5 | B107 | 40 MPa RC Beam (30 cm x 25 cm) | Beam | 40MPa | Concrete Rectangular | 250 | 300 | 750 | 4487.5 | 0.34 | 823.39 | G300E | 2271957.14 | 17.83 | G300E | 1590498.21 | 12.48
2818 | Story5 | B108 | 40 MPa RC Beam (30 cm x 25 cm) | Beam | 40MPa | Concrete Rectangular | 250 | 300 | 750 | 4487.5 | 0.34 | 823.39 | G300E | 2279008.93 | 17.88 | G300E | 1805577.68 | 14.17
2819 | Story5 | B109 | 40 MPa RC Beam (30 cm x 25 cm) | Beam | 40MPa | Concrete Rectangular | 250 | 300 | 750 | 4487.5 | 0.34 | 823.39 | G300E | 2278688.39 | 17.88 | G300E | 1781537.5 | 13.98
2820 | Story5 | B11 | 40 MPa RC Beam (30 cm x 25 cm) | Beam | 40MPa | Concrete Rectangular | 250 | 300 | 750 | 6887.5 | 0.52 | 1263.76 | G300E | 3441245.45 | 27 | G300E | 843250.71 | 6.62
2821 | Story5 | B110 | 40 MPa RC Beam (30 cm x 25 cm) | Beam | 40MPa | Concrete Rectangular | 250 | 300 | 750 | 4487.5 | 0.34 | 823.39 | G300E | 2278688.39 | 17.88 | G300E | 1805577.68 | 14.17
2822 | Story5 | B111 | 40 MPa RC Beam (30 cm x 25 cm) | Beam | 40MPa | Concrete Rectangular | 250 | 300 | 750 | 4487.5 | 0.34 | 823.39 | G300E | 2271957.14 | 17.83 | G300E | 1590498.21 | 12.48
2823 | Story5 | B112 | 40 MPa RC Beam (30 cm x 25 cm) | Beam | 40MPa | Concrete Rectangular | 250 | 300 | 750 | 4487.5 | 0.34 | 823.39 | G300E | 2289266.07 | 17.96 | G300E | 1475907.02 | 11.58
2824 | Story5 | B12 | 40 MPa RC Beam (30 cm x 25 cm) | Beam | 40MPa | Concrete Rectangular | 250 | 300 | 750 | 4487.5 | 0.34 | 823.39 | G300E | 1483759.82 | 11.64 | G300E | 867369.64 | 6.81
2825 | Story5 | B13 | 40 MPa RC Beam (30 cm x 25 cm) | Beam | 40MPa | Concrete Rectangular | 250 | 300 | 750 | 6887.5 | 0.52 | 1263.76 | G300E | 3603414.77 | 28.27 | G300E | 843250.71 | 6.62
2826 | Story5 | B14 | 40 MPa RC Beam (30 cm x 25 cm) | Beam | 40MPa | Concrete Rectangular | 250 | 300 | 750 | 4487.5 | 0.34 | 823.39 | G300E | 1291117.86 | 10.13 | G300E | 964812.5 | 7.57
2827 | Story5 | B15 | 40 MPa RC Beam (30 cm x 25 cm) | Beam | 40MPa | Concrete Rectangular | 250 | 300 | 750 | 6887.5 | 0.52 | 1263.76 | G300E | 3206131.25 | 25.16 | G300E | 1702778.47 | 13.36
2828 | Story5 | B16 | 40 MPa RC Beam (30 cm x 25 cm) | Beam | 40MPa | Concrete Rectangular | 250 | 300 | 750 | 6887.5 | 0.52 | 1263.76 | G300E | 2943467.05 | 23.1 | G300E | 1647990.91 | 12.93
2829 | Story5 | B17 | 40 MPa RC Beam (30 cm x 25 cm) | Beam | 40MPa | Concrete Rectangular | 250 | 300 | 750 | 4487.5 | 0.34 | 823.39 | G300E | 1707493.75 | 13.4 | G300E | 807270.16 | 6.33
2830 | Story5 | B18 | 40 MPa RC Beam (30 cm x 25 cm) | Beam | 40MPa | Concrete Rectangular | 250 | 300 | 750 | 6887.5 | 0.52 | 1263.76 | G300E | 3030186.93 | 23.78 | G300E | 815856.93 | 6.4
2831 | Story5 | B19 | 40 MPa RC Beam (30 cm x 25 cm) | Beam | 40MPa | Concrete Rectangular | 250 | 300 | 750 | 4487.5 | 0.34 | 823.39 | G300E | 1659413.39 | 13.02 | G300E | 835317.35 | 6.55
2832 | Story5 | B2 | 40 MPa RC Beam (30 cm x 25 cm) | Beam | 40MPa | Concrete Rectangular | 250 | 300 | 750 | 4487.5 | 0.34 | 823.39 | G300E | 1444975 | 11.34 | G300E | 965774.11 | 7.58
2833 | Story5 | B20 | 40 MPa RC Beam (30 cm x 25 cm) | Beam | 40MPa | Concrete Rectangular | 250 | 300 | 750 | 6887.5 | 0.52 | 1263.76 | G300E | 3019855.68 | 23.69 | G300E | 815856.93 | 6.4
2834 | Story5 | B21 | 40 MPa RC Beam (30 cm x 25 cm) | Beam | 40MPa | Concrete Rectangular | 250 | 300 | 750 | 4487.5 | 0.34 | 823.39 | G300E | 1501709.82 | 11.78 | G300E | 779222.96 | 6.11
2835 | Story5 | B22 | 40 MPa RC Beam (30 cm x 25 cm) | Beam | 40MPa | Concrete Rectangular | 250 | 300 | 750 | 6887.5 | 0.52 | 1263.76 | G300E | 3149152.84 | 24.71 | G300E | 815856.93 | 6.4
2836 | Story5 | B23 | 40 MPa RC Beam (30 cm x 25 cm) | Beam | 40MPa | Concrete Rectangular | 250 | 300 | 750 | 4487.5 | 0.34 | 823.39 | G300E | 1513569.64 | 11.88 | G300E | 779222.96 | 6.11
2837 | Story5 | B24 | 40 MPa RC Beam (30 cm x 25 cm) | Beam | 40MPa | Concrete Rectangular | 250 | 300 | 750 | 6887.5 | 0.52 | 1263.76 | G300E | 3149152.84 | 24.71 | G300E | 815856.93 | 6.4
2838 | Story5 | B25 | 40 MPa RC Beam (30 cm x 25 cm) | Beam | 40MPa | Concrete Rectangular | 250 | 300 | 750 | 4487.5 | 0.34 | 823.39 | G300E | 1503633.04 | 11.8 | G300E | 779222.96 | 6.11
2839 | Story5 | B26 | 40 MPa RC Beam (30 cm x 25 cm) | Beam | 40MPa | Concrete Rectangular | 250 | 300 | 750 | 6887.5 | 0.52 | 1263.76 | G300E | 3019855.68 | 23.69 | G300E | 815856.93 | 6.4
2840 | Story5 | B27 | 40 MPa RC Beam (30 cm x 25 cm) | Beam | 40MPa | Concrete Rectangular | 250 | 300 | 750 | 4487.5 | 0.34 | 823.39 | G300E | 1659092.86 | 13.02 | G300E | 835317.35 | 6.55
2841 | Story5 | B28 | 40 MPa RC Beam (30 cm x 25 cm) | Beam | 40MPa | Concrete Rectangular | 250 | 300 | 750 | 6887.5 | 0.52 | 1263.76 | G300E | 3030186.93 | 23.78 | G300E | 815856.93 | 6.4
2842 | Story5 | B29 | 40 MPa RC Beam (30 cm x 25 cm) | Beam | 40MPa | Concrete Rectangular | 250 | 300 | 750 | 4487.5 | 0.34 | 823.39 | G300E | 1703967.86 | 13.37 | G300E | 807270.16 | 6.33
2843 | Story5 | B3 | 40 MPa RC Beam (30 cm x 25 cm) | Beam | 40MPa | Concrete Rectangular | 250 | 300 | 750 | 6887.5 | 0.52 | 1263.76 | G300E | 3603414.77 | 28.27 | G300E | 843250.71 | 6.62
2844 | Story5 | B30 | 40 MPa RC Beam (30 cm x 25 cm) | Beam | 40MPa | Concrete Rectangular | 250 | 300 | 750 | 6887.5 | 0.52 | 1263.76 | G300E | 2940336.36 | 23.07 | G300E | 1530277.27 | 12.01
2845 | Story5 | B31 | 40 MPa RC Beam (30 cm x 25 cm) | Beam | 40MPa | Concrete Rectangular | 250 | 300 | 750 | 6887.5 | 0.52 | 1263.76 | G300E | 2933135.8 | 23.01 | G300E | 1765704.55 | 13.85
2846 | Story5 | B32 | 40 MPa RC Beam (30 cm x 25 cm) | Beam | 40MPa | Concrete Rectangular | 250 | 300 | 750 | 4487.5 | 0.34 | 823.39 | G300E | 1682812.5 | 13.2 | G300E | 807270.16 | 6.33
2847 | Story5 | B33 | 40 MPa RC Beam (30 cm x 25 cm) | Beam | 40MPa | Concrete Rectangular | 250 | 300 | 750 | 6887.5 | 0.52 | 1263.76 | G300E | 3118159.09 | 24.47 | G300E | 761069.38 | 5.97
2848 | Story5 | B34 | 40 MPa RC Beam (30 cm x 25 cm) | Beam | 40MPa | Concrete Rectangular | 250 | 300 | 750 | 4487.5 | 0.34 | 823.39 | G300E | 1638258.04 | 12.85 | G300E | 807270.16 | 6.33
2849 | Story5 | B35 | 40 MPa RC Beam (30 cm x 25 cm) | Beam | 40MPa | Concrete Rectangular | 250 | 300 | 750 | 6887.5 | 0.52 | 1263.76 | G300E | 3109393.18 | 24.4 | G300E | 761069.38 | 5.97
2850 | Story5 | B36 | 40 MPa RC Beam (30 cm x 25 cm) | Beam | 40MPa | Concrete Rectangular | 250 | 300 | 750 | 4487.5 | 0.34 | 823.39 | G300E | 1567419.64 | 12.3 | G300E | 779222.96 | 6.11
2851 | Story5 | B37 | 40 MPa RC Beam (30 cm x 25 cm) | Beam | 40MPa | Concrete Rectangular | 250 | 300 | 750 | 7200 | 0.54 | 1321.1 | G300E | 3528000 | 27.68 | G300E | 906105.29 | 7.11
2852 | Story5 | B38 | 40 MPa RC Beam (30 cm x 25 cm) | Beam | 40MPa | Concrete Rectangular | 250 | 300 | 750 | 4487.5 | 0.34 | 823.39 | G300E | 1436641.07 | 11.27 | G300E | 723128.57 | 5.67
2853 | Story5 | B39 | 40 MPa RC Beam (30 cm x 25 cm) | Beam | 40MPa | Concrete Rectangular | 250 | 300 | 750 | 7200 | 0.54 | 1321.1 | G300E | 3526121.74 | 27.67 | G300E | 906105.29 | 7.11
2854 | Story5 | B4 | 40 MPa RC Beam (30 cm x 25 cm) | Beam | 40MPa | Concrete Rectangular | 250 | 300 | 750 | 4487.5 | 0.34 | 823.39 | G300E | 1483118.75 | 11.64 | G300E | 867369.64 | 6.81
2855 | Story5 | B40 | 40 MPa RC Beam (30 cm x 25 cm) | Beam | 40MPa | Concrete Rectangular | 250 | 300 | 750 | 4487.5 | 0.34 | 823.39 | G300E | 1567419.64 | 12.3 | G300E | 779222.96 | 6.11
2856 | Story5 | B41 | 40 MPa RC Beam (30 cm x 25 cm) | Beam | 40MPa | Concrete Rectangular | 250 | 300 | 750 | 6887.5 | 0.52 | 1263.76 | G300E | 3033630.68 | 23.8 | G300E | 761069.38 | 5.97
2857 | Story5 | B42 | 40 MPa RC Beam (30 cm x 25 cm) | Beam | 40MPa | Concrete Rectangular | 250 | 300 | 750 | 4487.5 | 0.34 | 823.39 | G300E | 1638258.04 | 12.85 | G300E | 807270.16 | 6.33
2858 | Story5 | B43 | 40 MPa RC Beam (30 cm x 25 cm) | Beam | 40MPa | Concrete Rectangular | 250 | 300 | 750 | 6887.5 | 0.52 | 1263.76 | G300E | 3115341.48 | 24.44 | G300E | 761069.38 | 5.97
2859 | Story5 | B44 | 40 MPa RC Beam (30 cm x 25 cm) | Beam | 40MPa | Concrete Rectangular | 250 | 300 | 750 | 4487.5 | 0.34 | 823.39 | G300E | 1682812.5 | 13.2 | G300E | 807270.16 | 6.33
2860 | Story5 | B45 | 40 MPa RC Beam (30 cm x 25 cm) | Beam | 40MPa | Concrete Rectangular | 250 | 300 | 750 | 6887.5 | 0.52 | 1263.76 | G300E | 2931570.45 | 23 | G300E | 1647990.91 | 12.93
2861 | Story5 | B46 | 40 MPa RC Beam (30 cm x 25 cm) | Beam | 40MPa | Concrete Rectangular | 250 | 300 | 750 | 6887.5 | 0.52 | 1263.76 | G300E | 2897759.09 | 22.74 | G300E | 1765704.55 | 13.85
2862 | Story5 | B47 | 40 MPa RC Beam (30 cm x 25 cm) | Beam | 40MPa | Concrete Rectangular | 250 | 300 | 750 | 4487.5 | 0.34 | 823.39 | G300E | 1784422.32 | 14 | G300E | 863364.55 | 6.77
2863 | Story5 | B48 | 40 MPa RC Beam (30 cm x 25 cm) | Beam | 40MPa | Concrete Rectangular | 250 | 300 | 750 | 6887.5 | 0.52 | 1263.76 | G300E | 3006080.68 | 23.59 | G300E | 761069.38 | 5.97
2864 | Story5 | B49 | 40 MPa RC Beam (30 cm x 25 cm) | Beam | 40MPa | Concrete Rectangular | 250 | 300 | 750 | 4487.5 | 0.34 | 823.39 | G300E | 1788589.29 | 14.03 | G300E | 807270.16 | 6.33
2865 | Story5 | B5 | 40 MPa RC Beam (30 cm x 25 cm) | Beam | 40MPa | Concrete Rectangular | 250 | 300 | 750 | 6887.5 | 0.52 | 1263.76 | G300E | 3589639.77 | 28.17 | G300E | 843250.71 | 6.62
2866 | Story5 | B50 | 40 MPa RC Beam (30 cm x 25 cm) | Beam | 40MPa | Concrete Rectangular | 250 | 300 | 750 | 6887.5 | 0.52 | 1263.76 | G300E | 2508928.41 | 19.69 | G300E | 1647990.91 | 12.93
2867 | Story5 | B51 | 40 MPa RC Beam (30 cm x 25 cm) | Beam | 40MPa | Concrete Rectangular | 250 | 300 | 750 | 4800 | 0.36 | 880.73 | G300E | 2179520 | 17.1 | G300E | 842240 | 6.61
2868 | Story5 | B55 | 40 MPa RC Beam (30 cm x 25 cm) | Beam | 40MPa | Concrete Rectangular | 250 | 300 | 750 | 4487.5 | 0.34 | 823.39 | G300E | 2040316.67 | 16.01 | G300E | 787406.67 | 6.18
2869 | Story5 | B56 | 40 MPa RC Beam (30 cm x 25 cm) | Beam | 40MPa | Concrete Rectangular | 250 | 300 | 750 | 6887.5 | 0.52 | 1263.76 | G300E | 2507050 | 19.67 | G300E | 1647990.91 | 12.93
2870 | Story5 | B57 | 40 MPa RC Beam (30 cm x 25 cm) | Beam | 40MPa | Concrete Rectangular | 250 | 300 | 750 | 4487.5 | 0.34 | 823.39 | G300E | 1787948.21 | 14.03 | G300E | 807270.16 | 6.33
2871 | Story5 | B58 | 40 MPa RC Beam (30 cm x 25 cm) | Beam | 40MPa | Concrete Rectangular | 250 | 300 | 750 | 6887.5 | 0.52 | 1263.76 | G300E | 3006393.75 | 23.59 | G300E | 788463.16 | 6.19
2872 | Story5 | B59 | 40 MPa RC Beam (30 cm x 25 cm) | Beam | 40MPa | Concrete Rectangular | 250 | 300 | 750 | 4487.5 | 0.34 | 823.39 | G300E | 1784422.32 | 14 | G300E | 863364.55 | 6.77
2873 | Story5 | B6 | 40 MPa RC Beam (30 cm x 25 cm) | Beam | 40MPa | Concrete Rectangular | 250 | 300 | 750 | 4487.5 | 0.34 | 823.39 | G300E | 1480875 | 11.62 | G300E | 841406.25 | 6.6
2874 | Story5 | B60 | 40 MPa RC Beam (30 cm x 25 cm) | Beam | 40MPa | Concrete Rectangular | 250 | 300 | 750 | 6887.5 | 0.52 | 1263.76 | G300E | 2895254.55 | 22.72 | G300E | 1765704.55 | 13.85
2875 | Story5 | B61 | 40 MPa RC Beam (30 cm x 25 cm) | Beam | 40MPa | Concrete Rectangular | 250 | 300 | 750 | 6887.5 | 0.52 | 1263.76 | G300E | 2930005.11 | 22.99 | G300E | 1883418.18 | 14.78
2876 | Story5 | B62 | 40 MPa RC Beam (30 cm x 25 cm) | Beam | 40MPa | Concrete Rectangular | 250 | 300 | 750 | 4487.5 | 0.34 | 823.39 | G300E | 1991808.93 | 15.63 | G300E | 835317.35 | 6.55
2877 | Story5 | B63 | 40 MPa RC Beam (30 cm x 25 cm) | Beam | 40MPa | Concrete Rectangular | 250 | 300 | 750 | 6887.5 | 0.52 | 1263.76 | G300E | 3118159.09 | 24.47 | G300E | 761069.38 | 5.97
2878 | Story5 | B64 | 40 MPa RC Beam (30 cm x 25 cm) | Beam | 40MPa | Concrete Rectangular | 250 | 300 | 750 | 4487.5 | 0.34 | 823.39 | G300E | 1924816.96 | 15.1 | G300E | 835317.35 | 6.55
2879 | Story5 | B65 | 40 MPa RC Beam (30 cm x 25 cm) | Beam | 40MPa | Concrete Rectangular | 250 | 300 | 750 | 6887.5 | 0.52 | 1263.76 | G300E | 3109393.18 | 24.4 | G300E | 878783.01 | 6.9
2880 | Story5 | B66 | 40 MPa RC Beam (30 cm x 25 cm) | Beam | 40MPa | Concrete Rectangular | 250 | 300 | 750 | 4800 | 0.36 | 880.73 | G300E | 2344000 | 18.39 | G300E | 898240.64 | 7.05
2881 | Story5 | B67 | 40 MPa RC Beam (30 cm x 25 cm) | Beam | 40MPa | Concrete Rectangular | 250 | 300 | 750 | 6887.5 | 0.52 | 1263.76 | G300E | 3374875 | 26.48 | G300E | 1091969.1 | 8.57
2882 | Story5 | B69 | 40 MPa RC Beam (30 cm x 25 cm) | Beam | 40MPa | Concrete Rectangular | 250 | 300 | 750 | 6887.5 | 0.52 | 1263.76 | G300E | 3378169.02 | 26.51 | G300E | 1091969.1 | 8.57
2883 | Story5 | B7 | 40 MPa RC Beam (30 cm x 25 cm) | Beam | 40MPa | Concrete Rectangular | 250 | 300 | 750 | 6887.5 | 0.52 | 1263.76 | G300E | 3490084.09 | 27.38 | G300E | 843250.71 | 6.62
2884 | Story5 | B70 | 40 MPa RC Beam (30 cm x 25 cm) | Beam | 40MPa | Concrete Rectangular | 250 | 300 | 750 | 4487.5 | 0.34 | 823.39 | G300E | 2240758.33 | 17.58 | G300E | 978425.48 | 7.68
2885 | Story5 | B71 | 40 MPa RC Beam (30 cm x 25 cm) | Beam | 40MPa | Concrete Rectangular | 250 | 300 | 750 | 6887.5 | 0.52 | 1263.76 | G300E | 3034569.89 | 23.81 | G300E | 878783.01 | 6.9
2886 | Story5 | B72 | 40 MPa RC Beam (30 cm x 25 cm) | Beam | 40MPa | Concrete Rectangular | 250 | 300 | 750 | 4487.5 | 0.34 | 823.39 | G300E | 1924175.89 | 15.1 | G300E | 835317.35 | 6.55
2887 | Story5 | B73 | 40 MPa RC Beam (30 cm x 25 cm) | Beam | 40MPa | Concrete Rectangular | 250 | 300 | 750 | 6887.5 | 0.52 | 1263.76 | G300E | 3158205.73 | 24.78 | G300E | 1071581.36 | 8.41
2888 | Story5 | B74 | 40 MPa RC Beam (30 cm x 25 cm) | Beam | 40MPa | Concrete Rectangular | 250 | 300 | 750 | 4487.5 | 0.34 | 823.39 | G300E | 1987000.89 | 15.59 | G300E | 835317.35 | 6.55
2889 | Story5 | B75 | 40 MPa RC Beam (30 cm x 25 cm) | Beam | 40MPa | Concrete Rectangular | 250 | 300 | 750 | 6887.5 | 0.52 | 1263.76 | G300E | 2911847.16 | 22.85 | G300E | 1883418.18 | 14.78
2890 | Story5 | B76 | 40 MPa RC Beam (30 cm x 25 cm) | Beam | 40MPa | Concrete Rectangular | 250 | 300 | 750 | 6887.5 | 0.52 | 1263.76 | G300E | 2944093.18 | 23.1 | G300E | 1810786.36 | 14.21
2891 | Story5 | B77 | 40 MPa RC Beam (30 cm x 25 cm) | Beam | 40MPa | Concrete Rectangular | 250 | 300 | 750 | 4487.5 | 0.34 | 823.39 | G300E | 2056877.68 | 16.14 | G300E | 863364.55 | 6.77
2892 | Story5 | B78 | 40 MPa RC Beam (30 cm x 25 cm) | Beam | 40MPa | Concrete Rectangular | 250 | 300 | 750 | 6887.5 | 0.52 | 1263.76 | G300E | 3030186.93 | 23.78 | G300E | 815856.93 | 6.4
2893 | Story5 | B79 | 40 MPa RC Beam (30 cm x 25 cm) | Beam | 40MPa | Concrete Rectangular | 250 | 300 | 750 | 4487.5 | 0.34 | 823.39 | G300E | 1972256.25 | 15.48 | G300E | 835317.35 | 6.55
2894 | Story5 | B8 | 40 MPa RC Beam (30 cm x 25 cm) | Beam | 40MPa | Concrete Rectangular | 250 | 300 | 750 | 4487.5 | 0.34 | 823.39 | G300E | 1558444.64 | 12.23 | G300E | 817366.07 | 6.41
2895 | Story5 | B80 | 40 MPa RC Beam (30 cm x 25 cm) | Beam | 40MPa | Concrete Rectangular | 250 | 300 | 750 | 6887.5 | 0.52 | 1263.76 | G300E | 3019855.68 | 23.69 | G300E | 1051284.21 | 8.25
2896 | Story5 | B81 | 40 MPa RC Beam (30 cm x 25 cm) | Beam | 40MPa | Concrete Rectangular | 250 | 300 | 750 | 4487.5 | 0.34 | 823.39 | G300E | 2046620.54 | 16.06 | G300E | 835317.35 | 6.55
2897 | Story5 | B82 | 40 MPa RC Beam (30 cm x 25 cm) | Beam | 40MPa | Concrete Rectangular | 250 | 300 | 750 | 6887.5 | 0.52 | 1263.76 | G300E | 3149152.84 | 24.71 | G300E | 815856.93 | 6.4
2898 | Story5 | B83 | 40 MPa RC Beam (30 cm x 25 cm) | Beam | 40MPa | Concrete Rectangular | 250 | 300 | 750 | 4487.5 | 0.34 | 823.39 | G300E | 1820963.39 | 14.29 | G300E | 835317.35 | 6.55
2899 | Story5 | B84 | 40 MPa RC Beam (30 cm x 25 cm) | Beam | 40MPa | Concrete Rectangular | 250 | 300 | 750 | 6887.5 | 0.52 | 1263.76 | G300E | 3148839.77 | 24.71 | G300E | 815856.93 | 6.4
2900 | Story5 | B85 | 40 MPa RC Beam (30 cm x 25 cm) | Beam | 40MPa | Concrete Rectangular | 250 | 300 | 750 | 4487.5 | 0.34 | 823.39 | G300E | 2046300 | 16.06 | G300E | 835317.35 | 6.55
2901 | Story5 | B86 | 40 MPa RC Beam (30 cm x 25 cm) | Beam | 40MPa | Concrete Rectangular | 250 | 300 | 750 | 6887.5 | 0.52 | 1263.76 | G300E | 3017664.2 | 23.68 | G300E | 1051284.21 | 8.25
2902 | Story5 | B87 | 40 MPa RC Beam (30 cm x 25 cm) | Beam | 40MPa | Concrete Rectangular | 250 | 300 | 750 | 4487.5 | 0.34 | 823.39 | G300E | 1974179.46 | 15.49 | G300E | 835317.35 | 6.55
2903 | Story5 | B88 | 40 MPa RC Beam (30 cm x 25 cm) | Beam | 40MPa | Concrete Rectangular | 250 | 300 | 750 | 6887.5 | 0.52 | 1263.76 | G300E | 3033943.75 | 23.81 | G300E | 815856.93 | 6.4
2904 | Story5 | B89 | 40 MPa RC Beam (30 cm x 25 cm) | Beam | 40MPa | Concrete Rectangular | 250 | 300 | 750 | 4487.5 | 0.34 | 823.39 | G300E | 2174325.74 | 17.06 | G300E | 610753.77 | 4.79
2905 | Story5 | B9 | 40 MPa RC Beam (30 cm x 25 cm) | Beam | 40MPa | Concrete Rectangular | 250 | 300 | 750 | 6887.5 | 0.52 | 1263.76 | G300E | 3490084.09 | 27.38 | G300E | 843250.71 | 6.62
2906 | Story5 | B90 | 40 MPa RC Beam (30 cm x 25 cm) | Beam | 40MPa | Concrete Rectangular | 250 | 300 | 750 | 6887.5 | 0.52 | 1263.76 | G300E | 2945095 | 23.11 | G300E | 1868716.5 | 14.66
2907 | Story5 | B91 | 40 MPa RC Beam (30 cm x 25 cm) | Beam | 40MPa | Concrete Rectangular | 250 | 300 | 750 | 6887.5 | 0.52 | 1263.76 | G300E | 3209575 | 25.18 | G300E | 1790124.49 | 14.05
2908 | Story5 | B92 | 40 MPa RC Beam (30 cm x 25 cm) | Beam | 40MPa | Concrete Rectangular | 250 | 300 | 750 | 4487.5 | 0.34 | 823.39 | G300E | 2318114.29 | 18.19 | G300E | 863364.55 | 6.77
2909 | Story5 | B93 | 40 MPa RC Beam (30 cm x 25 cm) | Beam | 40MPa | Concrete Rectangular | 250 | 300 | 750 | 6887.5 | 0.52 | 1263.76 | G300E | 3603414.77 | 28.27 | G300E | 960964.35 | 7.54
2910 | Story5 | B94 | 40 MPa RC Beam (30 cm x 25 cm) | Beam | 40MPa | Concrete Rectangular | 250 | 300 | 750 | 4487.5 | 0.34 | 823.39 | G300E | 2373566.96 | 18.62 | G300E | 835317.35 | 6.55
2911 | Story5 | B95 | 40 MPa RC Beam (30 cm x 25 cm) | Beam | 40MPa | Concrete Rectangular | 250 | 300 | 750 | 6887.5 | 0.52 | 1263.76 | G300E | 3589639.77 | 28.17 | G300E | 1196391.62 | 9.39
2912 | Story5 | B96 | 40 MPa RC Beam (30 cm x 25 cm) | Beam | 40MPa | Concrete Rectangular | 250 | 300 | 750 | 4487.5 | 0.34 | 823.39 | G300E | 2318114.29 | 18.19 | G300E | 835317.35 | 6.55
2913 | Story5 | B97 | 40 MPa RC Beam (30 cm x 25 cm) | Beam | 40MPa | Concrete Rectangular | 250 | 300 | 750 | 6887.5 | 0.52 | 1263.76 | G300E | 3490084.09 | 27.38 | G300E | 1078677.99 | 8.46
2914 | Story5 | B98 | 40 MPa RC Beam (30 cm x 25 cm) | Beam | 40MPa | Concrete Rectangular | 250 | 300 | 750 | 4487.5 | 0.34 | 823.39 | G300E | 2223556.25 | 17.45 | G300E | 835317.35 | 6.55
2915 | Story5 | B99 | 40 MPa RC Beam (30 cm x 25 cm) | Beam | 40MPa | Concrete Rectangular | 250 | 300 | 750 | 6887.5 | 0.52 | 1263.76 | G300E | 3490084.09 | 27.38 | G300E | 1078677.99 | 8.46
2916 | Story6 | B1 | 40 MPa RC Beam (30 cm x 25 cm) | Beam | 40MPa | Concrete Rectangular | 250 | 300 | 750 | 6887.5 | 0.52 | 1263.76 | G300E | 3215836.36 | 25.23 | G300E | 1820492.1 | 14.28
2917 | Story6 | B10 | 40 MPa RC Beam (30 cm x 25 cm) | Beam | 40MPa | Concrete Rectangular | 250 | 300 | 750 | 4487.5 | 0.34 | 823.39 | G300E | 1484400.89 | 11.65 | G300E | 845252.68 | 6.63
2918 | Story6 | B100 | 40 MPa RC Beam (30 cm x 25 cm) | Beam | 40MPa | Concrete Rectangular | 250 | 300 | 750 | 4487.5 | 0.34 | 823.39 | G300E | 2331256.25 | 18.29 | G300E | 863364.55 | 6.77
2919 | Story6 | B101 | 40 MPa RC Beam (30 cm x 25 cm) | Beam | 40MPa | Concrete Rectangular | 250 | 300 | 750 | 6887.5 | 0.52 | 1263.76 | G300E | 3439680.11 | 26.99 | G300E | 1314105.26 | 10.31
2920 | Story6 | B102 | 40 MPa RC Beam (30 cm x 25 cm) | Beam | 40MPa | Concrete Rectangular | 250 | 300 | 750 | 4487.5 | 0.34 | 823.39 | G300E | 2392799.11 | 18.77 | G300E | 835317.35 | 6.55
2921 | Story6 | B103 | 40 MPa RC Beam (30 cm x 25 cm) | Beam | 40MPa | Concrete Rectangular | 250 | 300 | 750 | 6887.5 | 0.52 | 1263.76 | G300E | 3596840.34 | 28.22 | G300E | 1078677.99 | 8.46
2922 | Story6 | B104 | 40 MPa RC Beam (30 cm x 25 cm) | Beam | 40MPa | Concrete Rectangular | 250 | 300 | 750 | 4487.5 | 0.34 | 823.39 | G300E | 2331256.25 | 18.29 | G300E | 863364.55 | 6.77
2923 | Story6 | B105 | 40 MPa RC Beam (30 cm x 25 cm) | Beam | 40MPa | Concrete Rectangular | 250 | 300 | 750 | 6887.5 | 0.52 | 1263.76 | G300E | 3215523.3 | 25.23 | G300E | 1798577.33 | 14.11
2924 | Story6 | B106 | 40 MPa RC Beam (30 cm x 25 cm) | Beam | 40MPa | Concrete Rectangular | 250 | 300 | 750 | 4487.5 | 0.34 | 823.39 | G300E | 2299202.68 | 18.04 | G300E | 1479753.45 | 11.61
2925 | Story6 | B107 | 40 MPa RC Beam (30 cm x 25 cm) | Beam | 40MPa | Concrete Rectangular | 250 | 300 | 750 | 4487.5 | 0.34 | 823.39 | G300E | 2283496.43 | 17.92 | G300E | 1600114.29 | 12.56
2926 | Story6 | B108 | 40 MPa RC Beam (30 cm x 25 cm) | Beam | 40MPa | Concrete Rectangular | 250 | 300 | 750 | 4487.5 | 0.34 | 823.39 | G300E | 2291189.29 | 17.98 | G300E | 1809424.11 | 14.2
2927 | Story6 | B109 | 40 MPa RC Beam (30 cm x 25 cm) | Beam | 40MPa | Concrete Rectangular | 250 | 300 | 750 | 4487.5 | 0.34 | 823.39 | G300E | 2291189.29 | 17.98 | G300E | 1781537.5 | 13.98
2928 | Story6 | B11 | 40 MPa RC Beam (30 cm x 25 cm) | Beam | 40MPa | Concrete Rectangular | 250 | 300 | 750 | 6887.5 | 0.52 | 1263.76 | G300E | 3439680.11 | 26.99 | G300E | 843250.71 | 6.62
2929 | Story6 | B110 | 40 MPa RC Beam (30 cm x 25 cm) | Beam | 40MPa | Concrete Rectangular | 250 | 300 | 750 | 4487.5 | 0.34 | 823.39 | G300E | 2291509.82 | 17.98 | G300E | 1809424.11 | 14.2
2930 | Story6 | B111 | 40 MPa RC Beam (30 cm x 25 cm) | Beam | 40MPa | Concrete Rectangular | 250 | 300 | 750 | 4487.5 | 0.34 | 823.39 | G300E | 2283175.89 | 17.91 | G300E | 1600114.29 | 12.56
2931 | Story6 | B112 | 40 MPa RC Beam (30 cm x 25 cm) | Beam | 40MPa | Concrete Rectangular | 250 | 300 | 750 | 4487.5 | 0.34 | 823.39 | G300E | 2298882.14 | 18.04 | G300E | 1479753.45 | 11.61
2932 | Story6 | B12 | 40 MPa RC Beam (30 cm x 25 cm) | Beam | 40MPa | Concrete Rectangular | 250 | 300 | 750 | 4487.5 | 0.34 | 823.39 | G300E | 1483118.75 | 11.64 | G300E | 876985.71 | 6.88
2933 | Story6 | B13 | 40 MPa RC Beam (30 cm x 25 cm) | Beam | 40MPa | Concrete Rectangular | 250 | 300 | 750 | 6887.5 | 0.52 | 1263.76 | G300E | 3597153.41 | 28.22 | G300E | 843250.71 | 6.62
2934 | Story6 | B14 | 40 MPa RC Beam (30 cm x 25 cm) | Beam | 40MPa | Concrete Rectangular | 250 | 300 | 750 | 4487.5 | 0.34 | 823.39 | G300E | 1289835.71 | 10.12 | G300E | 1090141.96 | 8.55
2935 | Story6 | B15 | 40 MPa RC Beam (30 cm x 25 cm) | Beam | 40MPa | Concrete Rectangular | 250 | 300 | 750 | 6887.5 | 0.52 | 1263.76 | G300E | 3210827.27 | 25.19 | G300E | 1702778.47 | 13.36
2936 | Story6 | B16 | 40 MPa RC Beam (30 cm x 25 cm) | Beam | 40MPa | Concrete Rectangular | 250 | 300 | 750 | 6887.5 | 0.52 | 1263.76 | G300E | 2956615.91 | 23.2 | G300E | 1647990.91 | 12.93
2937 | Story6 | B17 | 40 MPa RC Beam (30 cm x 25 cm) | Beam | 40MPa | Concrete Rectangular | 250 | 300 | 750 | 4487.5 | 0.34 | 823.39 | G300E | 1723841.07 | 13.53 | G300E | 807270.16 | 6.33
2938 | Story6 | B18 | 40 MPa RC Beam (30 cm x 25 cm) | Beam | 40MPa | Concrete Rectangular | 250 | 300 | 750 | 6887.5 | 0.52 | 1263.76 | G300E | 3027369.32 | 23.75 | G300E | 815856.93 | 6.4
2939 | Story6 | B19 | 40 MPa RC Beam (30 cm x 25 cm) | Beam | 40MPa | Concrete Rectangular | 250 | 300 | 750 | 4487.5 | 0.34 | 823.39 | G300E | 1672875.89 | 13.13 | G300E | 835317.35 | 6.55
2940 | Story6 | B2 | 40 MPa RC Beam (30 cm x 25 cm) | Beam | 40MPa | Concrete Rectangular | 250 | 300 | 750 | 4487.5 | 0.34 | 823.39 | G300E | 1444654.46 | 11.34 | G300E | 1090141.96 | 8.55
2941 | Story6 | B20 | 40 MPa RC Beam (30 cm x 25 cm) | Beam | 40MPa | Concrete Rectangular | 250 | 300 | 750 | 6887.5 | 0.52 | 1263.76 | G300E | 3020168.75 | 23.7 | G300E | 815856.93 | 6.4
2942 | Story6 | B21 | 40 MPa RC Beam (30 cm x 25 cm) | Beam | 40MPa | Concrete Rectangular | 250 | 300 | 750 | 4487.5 | 0.34 | 823.39 | G300E | 1500107.14 | 11.77 | G300E | 779222.96 | 6.11
2943 | Story6 | B22 | 40 MPa RC Beam (30 cm x 25 cm) | Beam | 40MPa | Concrete Rectangular | 250 | 300 | 750 | 6887.5 | 0.52 | 1263.76 | G300E | 3175137.5 | 24.91 | G300E | 815856.93 | 6.4
2944 | Story6 | B23 | 40 MPa RC Beam (30 cm x 25 cm) | Beam | 40MPa | Concrete Rectangular | 250 | 300 | 750 | 4487.5 | 0.34 | 823.39 | G300E | 1497542.86 | 11.75 | G300E | 723128.57 | 5.67
2945 | Story6 | B24 | 40 MPa RC Beam (30 cm x 25 cm) | Beam | 40MPa | Concrete Rectangular | 250 | 300 | 750 | 6887.5 | 0.52 | 1263.76 | G300E | 3175137.5 | 24.91 | G300E | 815856.93 | 6.4
2946 | Story6 | B25 | 40 MPa RC Beam (30 cm x 25 cm) | Beam | 40MPa | Concrete Rectangular | 250 | 300 | 750 | 4487.5 | 0.34 | 823.39 | G300E | 1504274.11 | 11.8 | G300E | 779222.96 | 6.11
2947 | Story6 | B26 | 40 MPa RC Beam (30 cm x 25 cm) | Beam | 40MPa | Concrete Rectangular | 250 | 300 | 750 | 6887.5 | 0.52 | 1263.76 | G300E | 3020168.75 | 23.7 | G300E | 815856.93 | 6.4
2948 | Story6 | B27 | 40 MPa RC Beam (30 cm x 25 cm) | Beam | 40MPa | Concrete Rectangular | 250 | 300 | 750 | 4487.5 | 0.34 | 823.39 | G300E | 1672875.89 | 13.13 | G300E | 835317.35 | 6.55
2949 | Story6 | B28 | 40 MPa RC Beam (30 cm x 25 cm) | Beam | 40MPa | Concrete Rectangular | 250 | 300 | 750 | 6887.5 | 0.52 | 1263.76 | G300E | 3027369.32 | 23.75 | G300E | 815856.93 | 6.4
2950 | Story6 | B29 | 40 MPa RC Beam (30 cm x 25 cm) | Beam | 40MPa | Concrete Rectangular | 250 | 300 | 750 | 4487.5 | 0.34 | 823.39 | G300E | 1719353.57 | 13.49 | G300E | 807270.16 | 6.33
2951 | Story6 | B3 | 40 MPa RC Beam (30 cm x 25 cm) | Beam | 40MPa | Concrete Rectangular | 250 | 300 | 750 | 6887.5 | 0.52 | 1263.76 | G300E | 3596840.34 | 28.22 | G300E | 843250.71 | 6.62
2952 | Story6 | B30 | 40 MPa RC Beam (30 cm x 25 cm) | Beam | 40MPa | Concrete Rectangular | 250 | 300 | 750 | 6887.5 | 0.52 | 1263.76 | G300E | 2949102.27 | 23.14 | G300E | 1530277.27 | 12.01
2953 | Story6 | B31 | 40 MPa RC Beam (30 cm x 25 cm) | Beam | 40MPa | Concrete Rectangular | 250 | 300 | 750 | 6887.5 | 0.52 | 1263.76 | G300E | 2939710.23 | 23.07 | G300E | 1765704.55 | 13.85
2954 | Story6 | B32 | 40 MPa RC Beam (30 cm x 25 cm) | Beam | 40MPa | Concrete Rectangular | 250 | 300 | 750 | 4487.5 | 0.34 | 823.39 | G300E | 1696595.54 | 13.31 | G300E | 807270.16 | 6.33
2955 | Story6 | B33 | 40 MPa RC Beam (30 cm x 25 cm) | Beam | 40MPa | Concrete Rectangular | 250 | 300 | 750 | 6887.5 | 0.52 | 1263.76 | G300E | 3110645.45 | 24.41 | G300E | 761069.38 | 5.97
2956 | Story6 | B34 | 40 MPa RC Beam (30 cm x 25 cm) | Beam | 40MPa | Concrete Rectangular | 250 | 300 | 750 | 4487.5 | 0.34 | 823.39 | G300E | 1660375 | 13.03 | G300E | 835317.35 | 6.55
2957 | Story6 | B35 | 40 MPa RC Beam (30 cm x 25 cm) | Beam | 40MPa | Concrete Rectangular | 250 | 300 | 750 | 6887.5 | 0.52 | 1263.76 | G300E | 3101566.48 | 24.34 | G300E | 761069.38 | 5.97
2958 | Story6 | B36 | 40 MPa RC Beam (30 cm x 25 cm) | Beam | 40MPa | Concrete Rectangular | 250 | 300 | 750 | 4487.5 | 0.34 | 823.39 | G300E | 1576074.11 | 12.37 | G300E | 779222.96 | 6.11
2959 | Story6 | B37 | 40 MPa RC Beam (30 cm x 25 cm) | Beam | 40MPa | Concrete Rectangular | 250 | 300 | 750 | 7200 | 0.54 | 1321.1 | G300E | 3545530.43 | 27.82 | G300E | 906105.29 | 7.11
2960 | Story6 | B38 | 40 MPa RC Beam (30 cm x 25 cm) | Beam | 40MPa | Concrete Rectangular | 250 | 300 | 750 | 4487.5 | 0.34 | 823.39 | G300E | 1423178.57 | 11.17 | G300E | 723128.57 | 5.67
2961 | Story6 | B39 | 40 MPa RC Beam (30 cm x 25 cm) | Beam | 40MPa | Concrete Rectangular | 250 | 300 | 750 | 7200 | 0.54 | 1321.1 | G300E | 3543026.09 | 27.8 | G300E | 906105.29 | 7.11
2962 | Story6 | B4 | 40 MPa RC Beam (30 cm x 25 cm) | Beam | 40MPa | Concrete Rectangular | 250 | 300 | 750 | 4487.5 | 0.34 | 823.39 | G300E | 1482157.14 | 11.63 | G300E | 876985.71 | 6.88
2963 | Story6 | B40 | 40 MPa RC Beam (30 cm x 25 cm) | Beam | 40MPa | Concrete Rectangular | 250 | 300 | 750 | 4487.5 | 0.34 | 823.39 | G300E | 1575753.57 | 12.36 | G300E | 779222.96 | 6.11
2964 | Story6 | B41 | 40 MPa RC Beam (30 cm x 25 cm) | Beam | 40MPa | Concrete Rectangular | 250 | 300 | 750 | 6887.5 | 0.52 | 1263.76 | G300E | 3024238.64 | 23.73 | G300E | 761069.38 | 5.97
2965 | Story6 | B42 | 40 MPa RC Beam (30 cm x 25 cm) | Beam | 40MPa | Concrete Rectangular | 250 | 300 | 750 | 4487.5 | 0.34 | 823.39 | G300E | 1660375 | 13.03 | G300E | 835317.35 | 6.55
2966 | Story6 | B43 | 40 MPa RC Beam (30 cm x 25 cm) | Beam | 40MPa | Concrete Rectangular | 250 | 300 | 750 | 6887.5 | 0.52 | 1263.76 | G300E | 3106262.5 | 24.37 | G300E | 761069.38 | 5.97
2967 | Story6 | B44 | 40 MPa RC Beam (30 cm x 25 cm) | Beam | 40MPa | Concrete Rectangular | 250 | 300 | 750 | 4487.5 | 0.34 | 823.39 | G300E | 1696595.54 | 13.31 | G300E | 807270.16 | 6.33
2968 | Story6 | B45 | 40 MPa RC Beam (30 cm x 25 cm) | Beam | 40MPa | Concrete Rectangular | 250 | 300 | 750 | 6887.5 | 0.52 | 1263.76 | G300E | 2935640.34 | 23.03 | G300E | 1647990.91 | 12.93
2969 | Story6 | B46 | 40 MPa RC Beam (30 cm x 25 cm) | Beam | 40MPa | Concrete Rectangular | 250 | 300 | 750 | 6887.5 | 0.52 | 1263.76 | G300E | 2897132.95 | 22.73 | G300E | 1765704.55 | 13.85
2970 | Story6 | B47 | 40 MPa RC Beam (30 cm x 25 cm) | Beam | 40MPa | Concrete Rectangular | 250 | 300 | 750 | 4487.5 | 0.34 | 823.39 | G300E | 1871287.5 | 14.68 | G300E | 863364.55 | 6.77
2971 | Story6 | B48 | 40 MPa RC Beam (30 cm x 25 cm) | Beam | 40MPa | Concrete Rectangular | 250 | 300 | 750 | 6887.5 | 0.52 | 1263.76 | G300E | 2989488.07 | 23.46 | G300E | 761069.38 | 5.97
2972 | Story6 | B49 | 40 MPa RC Beam (30 cm x 25 cm) | Beam | 40MPa | Concrete Rectangular | 250 | 300 | 750 | 4487.5 | 0.34 | 823.39 | G300E | 1806859.82 | 14.18 | G300E | 807270.16 | 6.33
2973 | Story6 | B5 | 40 MPa RC Beam (30 cm x 25 cm) | Beam | 40MPa | Concrete Rectangular | 250 | 300 | 750 | 6887.5 | 0.52 | 1263.76 | G300E | 3588074.43 | 28.15 | G300E | 843250.71 | 6.62
2974 | Story6 | B50 | 40 MPa RC Beam (30 cm x 25 cm) | Beam | 40MPa | Concrete Rectangular | 250 | 300 | 750 | 6887.5 | 0.52 | 1263.76 | G300E | 2490457.39 | 19.54 | G300E | 1647990.91 | 12.93
2975 | Story6 | B51 | 40 MPa RC Beam (30 cm x 25 cm) | Beam | 40MPa | Concrete Rectangular | 250 | 300 | 750 | 4800 | 0.36 | 880.73 | G300E | 2201600 | 17.27 | G300E | 842240 | 6.61
2976 | Story6 | B55 | 40 MPa RC Beam (30 cm x 25 cm) | Beam | 40MPa | Concrete Rectangular | 250 | 300 | 750 | 4487.5 | 0.34 | 823.39 | G300E | 2061258.33 | 16.17 | G300E | 787406.67 | 6.18
2977 | Story6 | B56 | 40 MPa RC Beam (30 cm x 25 cm) | Beam | 40MPa | Concrete Rectangular | 250 | 300 | 750 | 6887.5 | 0.52 | 1263.76 | G300E | 2486700.57 | 19.51 | G300E | 1647990.91 | 12.93
2978 | Story6 | B57 | 40 MPa RC Beam (30 cm x 25 cm) | Beam | 40MPa | Concrete Rectangular | 250 | 300 | 750 | 4487.5 | 0.34 | 823.39 | G300E | 1805257.14 | 14.16 | G300E | 807270.16 | 6.33
2979 | Story6 | B58 | 40 MPa RC Beam (30 cm x 25 cm) | Beam | 40MPa | Concrete Rectangular | 250 | 300 | 750 | 6887.5 | 0.52 | 1263.76 | G300E | 2989801.14 | 23.46 | G300E | 761069.38 | 5.97
2980 | Story6 | B59 | 40 MPa RC Beam (30 cm x 25 cm) | Beam | 40MPa | Concrete Rectangular | 250 | 300 | 750 | 4487.5 | 0.34 | 823.39 | G300E | 1871287.5 | 14.68 | G300E | 863364.55 | 6.77
2981 | Story6 | B6 | 40 MPa RC Beam (30 cm x 25 cm) | Beam | 40MPa | Concrete Rectangular | 250 | 300 | 750 | 4487.5 | 0.34 | 823.39 | G300E | 1479272.32 | 11.61 | G300E | 845252.68 | 6.63
2982 | Story6 | B60 | 40 MPa RC Beam (30 cm x 25 cm) | Beam | 40MPa | Concrete Rectangular | 250 | 300 | 750 | 6887.5 | 0.52 | 1263.76 | G300E | 2889619.32 | 22.67 | G300E | 1765704.55 | 13.85
2983 | Story6 | B61 | 40 MPa RC Beam (30 cm x 25 cm) | Beam | 40MPa | Concrete Rectangular | 250 | 300 | 750 | 6887.5 | 0.52 | 1263.76 | G300E | 2938457.95 | 23.06 | G300E | 1883418.18 | 14.78
2984 | Story6 | B62 | 40 MPa RC Beam (30 cm x 25 cm) | Beam | 40MPa | Concrete Rectangular | 250 | 300 | 750 | 4487.5 | 0.34 | 823.39 | G300E | 2004630.36 | 15.73 | G300E | 835317.35 | 6.55
2985 | Story6 | B63 | 40 MPa RC Beam (30 cm x 25 cm) | Beam | 40MPa | Concrete Rectangular | 250 | 300 | 750 | 6887.5 | 0.52 | 1263.76 | G300E | 3110645.45 | 24.41 | G300E | 761069.38 | 5.97
2986 | Story6 | B64 | 40 MPa RC Beam (30 cm x 25 cm) | Beam | 40MPa | Concrete Rectangular | 250 | 300 | 750 | 4487.5 | 0.34 | 823.39 | G300E | 1944369.64 | 15.26 | G300E | 835317.35 | 6.55
2987 | Story6 | B65 | 40 MPa RC Beam (30 cm x 25 cm) | Beam | 40MPa | Concrete Rectangular | 250 | 300 | 750 | 6887.5 | 0.52 | 1263.76 | G300E | 3101566.48 | 24.34 | G300E | 878783.01 | 6.9
2988 | Story6 | B66 | 40 MPa RC Beam (30 cm x 25 cm) | Beam | 40MPa | Concrete Rectangular | 250 | 300 | 750 | 4800 | 0.36 | 880.73 | G300E | 2370240 | 18.6 | G300E | 898240.64 | 7.05
2989 | Story6 | B67 | 40 MPa RC Beam (30 cm x 25 cm) | Beam | 40MPa | Concrete Rectangular | 250 | 300 | 750 | 6887.5 | 0.52 | 1263.76 | G300E | 3391644.57 | 26.61 | G300E | 866777.8 | 6.8
2990 | Story6 | B69 | 40 MPa RC Beam (30 cm x 25 cm) | Beam | 40MPa | Concrete Rectangular | 250 | 300 | 750 | 6887.5 | 0.52 | 1263.76 | G300E | 3393740.76 | 26.63 | G300E | 866777.8 | 6.8
2991 | Story6 | B7 | 40 MPa RC Beam (30 cm x 25 cm) | Beam | 40MPa | Concrete Rectangular | 250 | 300 | 750 | 6887.5 | 0.52 | 1263.76 | G300E | 3499163.07 | 27.46 | G300E | 843250.71 | 6.62
2992 | Story6 | B70 | 40 MPa RC Beam (30 cm x 25 cm) | Beam | 40MPa | Concrete Rectangular | 250 | 300 | 750 | 4487.5 | 0.34 | 823.39 | G300E | 2263495 | 17.76 | G300E | 978425.48 | 7.68
2993 | Story6 | B71 | 40 MPa RC Beam (30 cm x 25 cm) | Beam | 40MPa | Concrete Rectangular | 250 | 300 | 750 | 6887.5 | 0.52 | 1263.76 | G300E | 3097809.66 | 24.31 | G300E | 878783.01 | 6.9
2994 | Story6 | B72 | 40 MPa RC Beam (30 cm x 25 cm) | Beam | 40MPa | Concrete Rectangular | 250 | 300 | 750 | 4487.5 | 0.34 | 823.39 | G300E | 1942766.96 | 15.24 | G300E | 835317.35 | 6.55
2995 | Story6 | B73 | 40 MPa RC Beam (30 cm x 25 cm) | Beam | 40MPa | Concrete Rectangular | 250 | 300 | 750 | 6887.5 | 0.52 | 1263.76 | G300E | 3149596.35 | 24.71 | G300E | 1046470.39 | 8.21
2996 | Story6 | B74 | 40 MPa RC Beam (30 cm x 25 cm) | Beam | 40MPa | Concrete Rectangular | 250 | 300 | 750 | 4487.5 | 0.34 | 823.39 | G300E | 2000783.93 | 15.7 | G300E | 835317.35 | 6.55
2997 | Story6 | B75 | 40 MPa RC Beam (30 cm x 25 cm) | Beam | 40MPa | Concrete Rectangular | 250 | 300 | 750 | 6887.5 | 0.52 | 1263.76 | G300E | 2911534.09 | 22.84 | G300E | 1883418.18 | 14.78
2998 | Story6 | B76 | 40 MPa RC Beam (30 cm x 25 cm) | Beam | 40MPa | Concrete Rectangular | 250 | 300 | 750 | 6887.5 | 0.52 | 1263.76 | G300E | 2956615.91 | 23.2 | G300E | 1827692.05 | 14.34
2999 | Story6 | B77 | 40 MPa RC Beam (30 cm x 25 cm) | Beam | 40MPa | Concrete Rectangular | 250 | 300 | 750 | 4487.5 | 0.34 | 823.39 | G300E | 2144704.46 | 16.83 | G300E | 863364.55 | 6.77
3000 | Story6 | B78 | 40 MPa RC Beam (30 cm x 25 cm) | Beam | 40MPa | Concrete Rectangular | 250 | 300 | 750 | 6887.5 | 0.52 | 1263.76 | G300E | 3027369.32 | 23.75 | G300E | 815856.93 | 6.4
3001 | Story6 | B79 | 40 MPa RC Beam (30 cm x 25 cm) | Beam | 40MPa | Concrete Rectangular | 250 | 300 | 750 | 4487.5 | 0.34 | 823.39 | G300E | 1995334.82 | 15.66 | G300E | 835317.35 | 6.55
3002 | Story6 | B8 | 40 MPa RC Beam (30 cm x 25 cm) | Beam | 40MPa | Concrete Rectangular | 250 | 300 | 750 | 4487.5 | 0.34 | 823.39 | G300E | 1481195.54 | 11.62 | G300E | 817366.07 | 6.41
3003 | Story6 | B80 | 40 MPa RC Beam (30 cm x 25 cm) | Beam | 40MPa | Concrete Rectangular | 250 | 300 | 750 | 6887.5 | 0.52 | 1263.76 | G300E | 3020168.75 | 23.7 | G300E | 1051284.21 | 8.25
3004 | Story6 | B81 | 40 MPa RC Beam (30 cm x 25 cm) | Beam | 40MPa | Concrete Rectangular | 250 | 300 | 750 | 4487.5 | 0.34 | 823.39 | G300E | 2064570.54 | 16.2 | G300E | 835317.35 | 6.55
3005 | Story6 | B82 | 40 MPa RC Beam (30 cm x 25 cm) | Beam | 40MPa | Concrete Rectangular | 250 | 300 | 750 | 6887.5 | 0.52 | 1263.76 | G300E | 3175137.5 | 24.91 | G300E | 933570.57 | 7.33
3006 | Story6 | B83 | 40 MPa RC Beam (30 cm x 25 cm) | Beam | 40MPa | Concrete Rectangular | 250 | 300 | 750 | 4487.5 | 0.34 | 823.39 | G300E | 2038607.14 | 16 | G300E | 835317.35 | 6.55
3007 | Story6 | B84 | 40 MPa RC Beam (30 cm x 25 cm) | Beam | 40MPa | Concrete Rectangular | 250 | 300 | 750 | 6887.5 | 0.52 | 1263.76 | G300E | 3174824.43 | 24.91 | G300E | 933570.57 | 7.33
3008 | Story6 | B85 | 40 MPa RC Beam (30 cm x 25 cm) | Beam | 40MPa | Concrete Rectangular | 250 | 300 | 750 | 4487.5 | 0.34 | 823.39 | G300E | 2063288.39 | 16.19 | G300E | 835317.35 | 6.55
3009 | Story6 | B86 | 40 MPa RC Beam (30 cm x 25 cm) | Beam | 40MPa | Concrete Rectangular | 250 | 300 | 750 | 6887.5 | 0.52 | 1263.76 | G300E | 3018603.41 | 23.69 | G300E | 1051284.21 | 8.25
3010 | Story6 | B87 | 40 MPa RC Beam (30 cm x 25 cm) | Beam | 40MPa | Concrete Rectangular | 250 | 300 | 750 | 4487.5 | 0.34 | 823.39 | G300E | 1996937.5 | 15.67 | G300E | 835317.35 | 6.55
3011 | Story6 | B88 | 40 MPa RC Beam (30 cm x 25 cm) | Beam | 40MPa | Concrete Rectangular | 250 | 300 | 750 | 6887.5 | 0.52 | 1263.76 | G300E | 3030813.07 | 23.78 | G300E | 815856.93 | 6.4
3012 | Story6 | B89 | 40 MPa RC Beam (30 cm x 25 cm) | Beam | 40MPa | Concrete Rectangular | 250 | 300 | 750 | 4487.5 | 0.34 | 823.39 | G300E | 2184620.59 | 17.14 | G300E | 614398.14 | 4.82
3013 | Story6 | B9 | 40 MPa RC Beam (30 cm x 25 cm) | Beam | 40MPa | Concrete Rectangular | 250 | 300 | 750 | 6887.5 | 0.52 | 1263.76 | G300E | 3499163.07 | 27.46 | G300E | 843250.71 | 6.62
3014 | Story6 | B90 | 40 MPa RC Beam (30 cm x 25 cm) | Beam | 40MPa | Concrete Rectangular | 250 | 300 | 750 | 6887.5 | 0.52 | 1263.76 | G300E | 2953360 | 23.17 | G300E | 1878910 | 14.74
3015 | Story6 | B91 | 40 MPa RC Beam (30 cm x 25 cm) | Beam | 40MPa | Concrete Rectangular | 250 | 300 | 750 | 6887.5 | 0.52 | 1263.76 | G300E | 3215523.3 | 25.23 | G300E | 1916290.97 | 15.04
3016 | Story6 | B92 | 40 MPa RC Beam (30 cm x 25 cm) | Beam | 40MPa | Concrete Rectangular | 250 | 300 | 750 | 4487.5 | 0.34 | 823.39 | G300E | 2331897.32 | 18.3 | G300E | 863364.55 | 6.77
3017 | Story6 | B93 | 40 MPa RC Beam (30 cm x 25 cm) | Beam | 40MPa | Concrete Rectangular | 250 | 300 | 750 | 6887.5 | 0.52 | 1263.76 | G300E | 3597153.41 | 28.22 | G300E | 1078677.99 | 8.46
3018 | Story6 | B94 | 40 MPa RC Beam (30 cm x 25 cm) | Beam | 40MPa | Concrete Rectangular | 250 | 300 | 750 | 4487.5 | 0.34 | 823.39 | G300E | 2394081.25 | 18.78 | G300E | 835317.35 | 6.55
3019 | Story6 | B95 | 40 MPa RC Beam (30 cm x 25 cm) | Beam | 40MPa | Concrete Rectangular | 250 | 300 | 750 | 6887.5 | 0.52 | 1263.76 | G300E | 3588074.43 | 28.15 | G300E | 1314105.26 | 10.31
3020 | Story6 | B96 | 40 MPa RC Beam (30 cm x 25 cm) | Beam | 40MPa | Concrete Rectangular | 250 | 300 | 750 | 4487.5 | 0.34 | 823.39 | G300E | 2331256.25 | 18.29 | G300E | 863364.55 | 6.77
3021 | Story6 | B97 | 40 MPa RC Beam (30 cm x 25 cm) | Beam | 40MPa | Concrete Rectangular | 250 | 300 | 750 | 6887.5 | 0.52 | 1263.76 | G300E | 3499163.07 | 27.46 | G300E | 1196391.62 | 9.39
3022 | Story6 | B98 | 40 MPa RC Beam (30 cm x 25 cm) | Beam | 40MPa | Concrete Rectangular | 250 | 300 | 750 | 4487.5 | 0.34 | 823.39 | G300E | 2213619.64 | 17.37 | G300E | 835317.35 | 6.55
3023 | Story6 | B99 | 40 MPa RC Beam (30 cm x 25 cm) | Beam | 40MPa | Concrete Rectangular | 250 | 300 | 750 | 6887.5 | 0.52 | 1263.76 | G300E | 3499163.07 | 27.46 | G300E | 1196391.62 | 9.39
3024 | Story7 | B1 | 40 MPa RC Beam (30 cm x 25 cm) | Beam | 40MPa | Concrete Rectangular | 250 | 300 | 750 | 6900 | 0.52 | 1266.06 | G300E | 3244568.18 | 25.46 | G300E | 1823796.08 | 14.31
3025 | Story7 | B10 | 40 MPa RC Beam (30 cm x 25 cm) | Beam | 40MPa | Concrete Rectangular | 250 | 300 | 750 | 4500 | 0.34 | 825.69 | G300E | 1490785.71 | 11.7 | G300E | 973285.71 | 7.64
3026 | Story7 | B100 | 40 MPa RC Beam (30 cm x 25 cm) | Beam | 40MPa | Concrete Rectangular | 250 | 300 | 750 | 4500 | 0.34 | 825.69 | G300E | 2207571.43 | 17.32 | G300E | 865769.46 | 6.79
3027 | Story7 | B101 | 40 MPa RC Beam (30 cm x 25 cm) | Beam | 40MPa | Concrete Rectangular | 250 | 300 | 750 | 6900 | 0.52 | 1266.06 | G300E | 3473836.36 | 27.26 | G300E | 1316490.2 | 10.33
3028 | Story7 | B102 | 40 MPa RC Beam (30 cm x 25 cm) | Beam | 40MPa | Concrete Rectangular | 250 | 300 | 750 | 4500 | 0.34 | 825.69 | G300E | 2430000 | 19.07 | G300E | 837644.14 | 6.57
3029 | Story7 | B103 | 40 MPa RC Beam (30 cm x 25 cm) | Beam | 40MPa | Concrete Rectangular | 250 | 300 | 750 | 6900 | 0.52 | 1266.06 | G300E | 3629086.36 | 28.48 | G300E | 1080635.66 | 8.48
3030 | Story7 | B104 | 40 MPa RC Beam (30 cm x 25 cm) | Beam | 40MPa | Concrete Rectangular | 250 | 300 | 750 | 4500 | 0.34 | 825.69 | G300E | 2360571.43 | 18.52 | G300E | 865769.46 | 6.79
3031 | Story7 | B105 | 40 MPa RC Beam (30 cm x 25 cm) | Beam | 40MPa | Concrete Rectangular | 250 | 300 | 750 | 6900 | 0.52 | 1266.06 | G300E | 3243313.64 | 25.45 | G300E | 1922591.54 | 15.09
3032 | Story7 | B106 | 40 MPa RC Beam (30 cm x 25 cm) | Beam | 40MPa | Concrete Rectangular | 250 | 300 | 750 | 4500 | 0.34 | 825.69 | G300E | 2307857.14 | 18.11 | G300E | 1488696.75 | 11.68
3033 | Story7 | B107 | 40 MPa RC Beam (30 cm x 25 cm) | Beam | 40MPa | Concrete Rectangular | 250 | 300 | 750 | 4500 | 0.34 | 825.69 | G300E | 2290178.57 | 17.97 | G300E | 1613250 | 12.66
3034 | Story7 | B108 | 40 MPa RC Beam (30 cm x 25 cm) | Beam | 40MPa | Concrete Rectangular | 250 | 300 | 750 | 4500 | 0.34 | 825.69 | G300E | 2301107.14 | 18.06 | G300E | 1819285.71 | 14.27
3035 | Story7 | B109 | 40 MPa RC Beam (30 cm x 25 cm) | Beam | 40MPa | Concrete Rectangular | 250 | 300 | 750 | 4500 | 0.34 | 825.69 | G300E | 2300464.29 | 18.05 | G300E | 1784571.43 | 14
3036 | Story7 | B11 | 40 MPa RC Beam (30 cm x 25 cm) | Beam | 40MPa | Concrete Rectangular | 250 | 300 | 750 | 6900 | 0.52 | 1266.06 | G300E | 3473836.36 | 27.26 | G300E | 844781.11 | 6.63
3037 | Story7 | B110 | 40 MPa RC Beam (30 cm x 25 cm) | Beam | 40MPa | Concrete Rectangular | 250 | 300 | 750 | 4500 | 0.34 | 825.69 | G300E | 2301107.14 | 18.06 | G300E | 1819285.71 | 14.27
3038 | Story7 | B111 | 40 MPa RC Beam (30 cm x 25 cm) | Beam | 40MPa | Concrete Rectangular | 250 | 300 | 750 | 4500 | 0.34 | 825.69 | G300E | 2290500 | 17.97 | G300E | 1613250 | 12.66
3039 | Story7 | B112 | 40 MPa RC Beam (30 cm x 25 cm) | Beam | 40MPa | Concrete Rectangular | 250 | 300 | 750 | 4500 | 0.34 | 825.69 | G300E | 2307857.14 | 18.11 | G300E | 1488696.75 | 11.68
3040 | Story7 | B12 | 40 MPa RC Beam (30 cm x 25 cm) | Beam | 40MPa | Concrete Rectangular | 250 | 300 | 750 | 4500 | 0.34 | 825.69 | G300E | 1489178.57 | 11.68 | G300E | 888107.14 | 6.97
3041 | Story7 | B13 | 40 MPa RC Beam (30 cm x 25 cm) | Beam | 40MPa | Concrete Rectangular | 250 | 300 | 750 | 6900 | 0.52 | 1266.06 | G300E | 3629713.64 | 28.48 | G300E | 844781.11 | 6.63
3042 | Story7 | B14 | 40 MPa RC Beam (30 cm x 25 cm) | Beam | 40MPa | Concrete Rectangular | 250 | 300 | 750 | 4500 | 0.34 | 825.69 | G300E | 1297928.57 | 10.18 | G300E | 1098000 | 8.62
3043 | Story7 | B15 | 40 MPa RC Beam (30 cm x 25 cm) | Beam | 40MPa | Concrete Rectangular | 250 | 300 | 750 | 6900 | 0.52 | 1266.06 | G300E | 3238922.73 | 25.41 | G300E | 1587941.54 | 12.46
3044 | Story7 | B16 | 40 MPa RC Beam (30 cm x 25 cm) | Beam | 40MPa | Concrete Rectangular | 250 | 300 | 750 | 6900 | 0.52 | 1266.06 | G300E | 2986759.09 | 23.44 | G300E | 1650981.82 | 12.95
3045 | Story7 | B17 | 40 MPa RC Beam (30 cm x 25 cm) | Beam | 40MPa | Concrete Rectangular | 250 | 300 | 750 | 4500 | 0.34 | 825.69 | G300E | 1762714.29 | 13.83 | G300E | 809518.82 | 6.35
3046 | Story7 | B18 | 40 MPa RC Beam (30 cm x 25 cm) | Beam | 40MPa | Concrete Rectangular | 250 | 300 | 750 | 6900 | 0.52 | 1266.06 | G300E | 3050740.91 | 23.94 | G300E | 817337.62 | 6.41
3047 | Story7 | B19 | 40 MPa RC Beam (30 cm x 25 cm) | Beam | 40MPa | Concrete Rectangular | 250 | 300 | 750 | 4500 | 0.34 | 825.69 | G300E | 1706785.71 | 13.39 | G300E | 837644.14 | 6.57
3048 | Story7 | B2 | 40 MPa RC Beam (30 cm x 25 cm) | Beam | 40MPa | Concrete Rectangular | 250 | 300 | 750 | 4500 | 0.34 | 825.69 | G300E | 1377321.43 | 10.81 | G300E | 1098000 | 8.62
3049 | Story7 | B20 | 40 MPa RC Beam (30 cm x 25 cm) | Beam | 40MPa | Concrete Rectangular | 250 | 300 | 750 | 6900 | 0.52 | 1266.06 | G300E | 3045409.09 | 23.9 | G300E | 817337.62 | 6.41
3050 | Story7 | B21 | 40 MPa RC Beam (30 cm x 25 cm) | Beam | 40MPa | Concrete Rectangular | 250 | 300 | 750 | 4500 | 0.34 | 825.69 | G300E | 1521000 | 11.93 | G300E | 781393.5 | 6.13
3051 | Story7 | B22 | 40 MPa RC Beam (30 cm x 25 cm) | Beam | 40MPa | Concrete Rectangular | 250 | 300 | 750 | 6900 | 0.52 | 1266.06 | G300E | 3230454.55 | 25.35 | G300E | 817337.62 | 6.41
3052 | Story7 | B23 | 40 MPa RC Beam (30 cm x 25 cm) | Beam | 40MPa | Concrete Rectangular | 250 | 300 | 750 | 4500 | 0.34 | 825.69 | G300E | 1497214.29 | 11.75 | G300E | 725142.86 | 5.69
3053 | Story7 | B24 | 40 MPa RC Beam (30 cm x 25 cm) | Beam | 40MPa | Concrete Rectangular | 250 | 300 | 750 | 6900 | 0.52 | 1266.06 | G300E | 3230454.55 | 25.35 | G300E | 817337.62 | 6.41
3054 | Story7 | B25 | 40 MPa RC Beam (30 cm x 25 cm) | Beam | 40MPa | Concrete Rectangular | 250 | 300 | 750 | 4500 | 0.34 | 825.69 | G300E | 1523250 | 11.95 | G300E | 781393.5 | 6.13
3055 | Story7 | B26 | 40 MPa RC Beam (30 cm x 25 cm) | Beam | 40MPa | Concrete Rectangular | 250 | 300 | 750 | 6900 | 0.52 | 1266.06 | G300E | 3045409.09 | 23.9 | G300E | 817337.62 | 6.41
3056 | Story7 | B27 | 40 MPa RC Beam (30 cm x 25 cm) | Beam | 40MPa | Concrete Rectangular | 250 | 300 | 750 | 4500 | 0.34 | 825.69 | G300E | 1706785.71 | 13.39 | G300E | 837644.14 | 6.57
3057 | Story7 | B28 | 40 MPa RC Beam (30 cm x 25 cm) | Beam | 40MPa | Concrete Rectangular | 250 | 300 | 750 | 6900 | 0.52 | 1266.06 | G300E | 3050740.91 | 23.94 | G300E | 817337.62 | 6.41
3058 | Story7 | B29 | 40 MPa RC Beam (30 cm x 25 cm) | Beam | 40MPa | Concrete Rectangular | 250 | 300 | 750 | 4500 | 0.34 | 825.69 | G300E | 1758535.71 | 13.8 | G300E | 809518.82 | 6.35
3059 | Story7 | B3 | 40 MPa RC Beam (30 cm x 25 cm) | Beam | 40MPa | Concrete Rectangular | 250 | 300 | 750 | 6900 | 0.52 | 1266.06 | G300E | 3631281.82 | 28.49 | G300E | 844781.11 | 6.63
3060 | Story7 | B30 | 40 MPa RC Beam (30 cm x 25 cm) | Beam | 40MPa | Concrete Rectangular | 250 | 300 | 750 | 6900 | 0.52 | 1266.06 | G300E | 2977663.64 | 23.36 | G300E | 1533054.55 | 12.03
3061 | Story7 | B31 | 40 MPa RC Beam (30 cm x 25 cm) | Beam | 40MPa | Concrete Rectangular | 250 | 300 | 750 | 6900 | 0.52 | 1266.06 | G300E | 2961354.55 | 23.24 | G300E | 1768909.09 | 13.88
3062 | Story7 | B32 | 40 MPa RC Beam (30 cm x 25 cm) | Beam | 40MPa | Concrete Rectangular | 250 | 300 | 750 | 4500 | 0.34 | 825.69 | G300E | 1810285.71 | 14.2 | G300E | 809518.82 | 6.35
3063 | Story7 | B33 | 40 MPa RC Beam (30 cm x 25 cm) | Beam | 40MPa | Concrete Rectangular | 250 | 300 | 750 | 6900 | 0.52 | 1266.06 | G300E | 3130404.55 | 24.56 | G300E | 762450.63 | 5.98
3064 | Story7 | B34 | 40 MPa RC Beam (30 cm x 25 cm) | Beam | 40MPa | Concrete Rectangular | 250 | 300 | 750 | 4500 | 0.34 | 825.69 | G300E | 1695214.29 | 13.3 | G300E | 837644.14 | 6.57
3065 | Story7 | B35 | 40 MPa RC Beam (30 cm x 25 cm) | Beam | 40MPa | Concrete Rectangular | 250 | 300 | 750 | 6900 | 0.52 | 1266.06 | G300E | 3117545.45 | 24.46 | G300E | 762450.63 | 5.98
3066 | Story7 | B36 | 40 MPa RC Beam (30 cm x 25 cm) | Beam | 40MPa | Concrete Rectangular | 250 | 300 | 750 | 4500 | 0.34 | 825.69 | G300E | 1602000 | 12.57 | G300E | 781393.5 | 6.13
3067 | Story7 | B37 | 40 MPa RC Beam (30 cm x 25 cm) | Beam | 40MPa | Concrete Rectangular | 250 | 300 | 750 | 7200 | 0.54 | 1321.1 | G300E | 3572452.17 | 28.03 | G300E | 878713.67 | 6.89
3068 | Story7 | B38 | 40 MPa RC Beam (30 cm x 25 cm) | Beam | 40MPa | Concrete Rectangular | 250 | 300 | 750 | 4500 | 0.34 | 825.69 | G300E | 1420714.29 | 11.15 | G300E | 725142.86 | 5.69
3069 | Story7 | B39 | 40 MPa RC Beam (30 cm x 25 cm) | Beam | 40MPa | Concrete Rectangular | 250 | 300 | 750 | 7200 | 0.54 | 1321.1 | G300E | 3569321.74 | 28.01 | G300E | 878713.67 | 6.89
3070 | Story7 | B4 | 40 MPa RC Beam (30 cm x 25 cm) | Beam | 40MPa | Concrete Rectangular | 250 | 300 | 750 | 4500 | 0.34 | 825.69 | G300E | 1487892.86 | 11.67 | G300E | 888107.14 | 6.97
3071 | Story7 | B40 | 40 MPa RC Beam (30 cm x 25 cm) | Beam | 40MPa | Concrete Rectangular | 250 | 300 | 750 | 4500 | 0.34 | 825.69 | G300E | 1602000 | 12.57 | G300E | 781393.5 | 6.13
3072 | Story7 | B41 | 40 MPa RC Beam (30 cm x 25 cm) | Beam | 40MPa | Concrete Rectangular | 250 | 300 | 750 | 6900 | 0.52 | 1266.06 | G300E | 3115977.27 | 24.45 | G300E | 762450.63 | 5.98
3073 | Story7 | B42 | 40 MPa RC Beam (30 cm x 25 cm) | Beam | 40MPa | Concrete Rectangular | 250 | 300 | 750 | 4500 | 0.34 | 825.69 | G300E | 1695214.29 | 13.3 | G300E | 837644.14 | 6.57
3074 | Story7 | B43 | 40 MPa RC Beam (30 cm x 25 cm) | Beam | 40MPa | Concrete Rectangular | 250 | 300 | 750 | 6900 | 0.52 | 1266.06 | G300E | 3125700 | 24.53 | G300E | 762450.63 | 5.98
3075 | Story7 | B44 | 40 MPa RC Beam (30 cm x 25 cm) | Beam | 40MPa | Concrete Rectangular | 250 | 300 | 750 | 4500 | 0.34 | 825.69 | G300E | 1810285.71 | 14.2 | G300E | 809518.82 | 6.35
3076 | Story7 | B45 | 40 MPa RC Beam (30 cm x 25 cm) | Beam | 40MPa | Concrete Rectangular | 250 | 300 | 750 | 6900 | 0.52 | 1266.06 | G300E | 2956336.36 | 23.2 | G300E | 1768909.09 | 13.88
3077 | Story7 | B46 | 40 MPa RC Beam (30 cm x 25 cm) | Beam | 40MPa | Concrete Rectangular | 250 | 300 | 750 | 6900 | 0.52 | 1266.06 | G300E | 2911172.73 | 22.84 | G300E | 1768909.09 | 13.88
3078 | Story7 | B47 | 40 MPa RC Beam (30 cm x 25 cm) | Beam | 40MPa | Concrete Rectangular | 250 | 300 | 750 | 4500 | 0.34 | 825.69 | G300E | 1819928.57 | 14.28 | G300E | 837644.14 | 6.57
3079 | Story7 | B48 | 40 MPa RC Beam (30 cm x 25 cm) | Beam | 40MPa | Concrete Rectangular | 250 | 300 | 750 | 6900 | 0.52 | 1266.06 | G300E | 2997736.36 | 23.52 | G300E | 762450.63 | 5.98
3080 | Story7 | B49 | 40 MPa RC Beam (30 cm x 25 cm) | Beam | 40MPa | Concrete Rectangular | 250 | 300 | 750 | 4500 | 0.34 | 825.69 | G300E | 1839857.14 | 14.44 | G300E | 809518.82 | 6.35
3081 | Story7 | B5 | 40 MPa RC Beam (30 cm x 25 cm) | Beam | 40MPa | Concrete Rectangular | 250 | 300 | 750 | 6900 | 0.52 | 1266.06 | G300E | 3622500 | 28.42 | G300E | 844781.11 | 6.63
3082 | Story7 | B50 | 40 MPa RC Beam (30 cm x 25 cm) | Beam | 40MPa | Concrete Rectangular | 250 | 300 | 750 | 6900 | 0.52 | 1266.06 | G300E | 2489018.18 | 19.53 | G300E | 1650981.82 | 12.95
3083 | Story7 | B51 | 40 MPa RC Beam (30 cm x 25 cm) | Beam | 40MPa | Concrete Rectangular | 250 | 300 | 750 | 4800 | 0.36 | 880.73 | G300E | 2211520 | 17.35 | G300E | 842240 | 6.61
3084 | Story7 | B55 | 40 MPa RC Beam (30 cm x 25 cm) | Beam | 40MPa | Concrete Rectangular | 250 | 300 | 750 | 4500 | 0.34 | 825.69 | G300E | 2076000 | 16.29 | G300E | 789600 | 6.2
3085 | Story7 | B56 | 40 MPa RC Beam (30 cm x 25 cm) | Beam | 40MPa | Concrete Rectangular | 250 | 300 | 750 | 6900 | 0.52 | 1266.06 | G300E | 2486195.45 | 19.51 | G300E | 1650981.82 | 12.95
3086 | Story7 | B57 | 40 MPa RC Beam (30 cm x 25 cm) | Beam | 40MPa | Concrete Rectangular | 250 | 300 | 750 | 4500 | 0.34 | 825.69 | G300E | 1838250 | 14.42 | G300E | 809518.82 | 6.35
3087 | Story7 | B58 | 40 MPa RC Beam (30 cm x 25 cm) | Beam | 40MPa | Concrete Rectangular | 250 | 300 | 750 | 6900 | 0.52 | 1266.06 | G300E | 2998050 | 23.52 | G300E | 762450.63 | 5.98
3088 | Story7 | B59 | 40 MPa RC Beam (30 cm x 25 cm) | Beam | 40MPa | Concrete Rectangular | 250 | 300 | 750 | 4500 | 0.34 | 825.69 | G300E | 1819928.57 | 14.28 | G300E | 837644.14 | 6.57
3089 | Story7 | B6 | 40 MPa RC Beam (30 cm x 25 cm) | Beam | 40MPa | Concrete Rectangular | 250 | 300 | 750 | 4500 | 0.34 | 825.69 | G300E | 1408500 | 11.05 | G300E | 973285.71 | 7.64
3090 | Story7 | B60 | 40 MPa RC Beam (30 cm x 25 cm) | Beam | 40MPa | Concrete Rectangular | 250 | 300 | 750 | 6900 | 0.52 | 1266.06 | G300E | 2902077.27 | 22.77 | G300E | 1768909.09 | 13.88
3091 | Story7 | B61 | 40 MPa RC Beam (30 cm x 25 cm) | Beam | 40MPa | Concrete Rectangular | 250 | 300 | 750 | 6900 | 0.52 | 1266.06 | G300E | 2960413.64 | 23.23 | G300E | 1886836.36 | 14.8
3092 | Story7 | B62 | 40 MPa RC Beam (30 cm x 25 cm) | Beam | 40MPa | Concrete Rectangular | 250 | 300 | 750 | 4500 | 0.34 | 825.69 | G300E | 2032392.86 | 15.95 | G300E | 837644.14 | 6.57
3093 | Story7 | B63 | 40 MPa RC Beam (30 cm x 25 cm) | Beam | 40MPa | Concrete Rectangular | 250 | 300 | 750 | 6900 | 0.52 | 1266.06 | G300E | 3130404.55 | 24.56 | G300E | 762450.63 | 5.98
3094 | Story7 | B64 | 40 MPa RC Beam (30 cm x 25 cm) | Beam | 40MPa | Concrete Rectangular | 250 | 300 | 750 | 4500 | 0.34 | 825.69 | G300E | 1977107.14 | 15.51 | G300E | 837644.14 | 6.57
3095 | Story7 | B65 | 40 MPa RC Beam (30 cm x 25 cm) | Beam | 40MPa | Concrete Rectangular | 250 | 300 | 750 | 6900 | 0.52 | 1266.06 | G300E | 3117231.82 | 24.46 | G300E | 880377.9 | 6.91
3096 | Story7 | B66 | 40 MPa RC Beam (30 cm x 25 cm) | Beam | 40MPa | Concrete Rectangular | 250 | 300 | 750 | 4800 | 0.36 | 880.73 | G300E | 2380480 | 18.68 | G300E | 870240.32 | 6.83
3097 | Story7 | B67 | 40 MPa RC Beam (30 cm x 25 cm) | Beam | 40MPa | Concrete Rectangular | 250 | 300 | 750 | 6900 | 0.52 | 1266.06 | G300E | 3423600 | 26.86 | G300E | 842100.6 | 6.61
3098 | Story7 | B69 | 40 MPa RC Beam (30 cm x 25 cm) | Beam | 40MPa | Concrete Rectangular | 250 | 300 | 750 | 6900 | 0.52 | 1266.06 | G300E | 3425400 | 26.88 | G300E | 842100.6 | 6.61
3099 | Story7 | B7 | 40 MPa RC Beam (30 cm x 25 cm) | Beam | 40MPa | Concrete Rectangular | 250 | 300 | 750 | 6900 | 0.52 | 1266.06 | G300E | 3545972.73 | 27.82 | G300E | 844781.11 | 6.63
3100 | Story7 | B70 | 40 MPa RC Beam (30 cm x 25 cm) | Beam | 40MPa | Concrete Rectangular | 250 | 300 | 750 | 4500 | 0.34 | 825.69 | G300E | 2275800 | 17.86 | G300E | 981150.9 | 7.7
3101 | Story7 | B71 | 40 MPa RC Beam (30 cm x 25 cm) | Beam | 40MPa | Concrete Rectangular | 250 | 300 | 750 | 6900 | 0.52 | 1266.06 | G300E | 3117231.82 | 24.46 | G300E | 880377.9 | 6.91
3102 | Story7 | B72 | 40 MPa RC Beam (30 cm x 25 cm) | Beam | 40MPa | Concrete Rectangular | 250 | 300 | 750 | 4500 | 0.34 | 825.69 | G300E | 1976142.86 | 15.51 | G300E | 837644.14 | 6.57
3103 | Story7 | B73 | 40 MPa RC Beam (30 cm x 25 cm) | Beam | 40MPa | Concrete Rectangular | 250 | 300 | 750 | 6900 | 0.52 | 1266.06 | G300E | 3099250 | 24.32 | G300E | 1048369.61 | 8.23
3104 | Story7 | B74 | 40 MPa RC Beam (30 cm x 25 cm) | Beam | 40MPa | Concrete Rectangular | 250 | 300 | 750 | 4500 | 0.34 | 825.69 | G300E | 2028857.14 | 15.92 | G300E | 837644.14 | 6.57
3105 | Story7 | B75 | 40 MPa RC Beam (30 cm x 25 cm) | Beam | 40MPa | Concrete Rectangular | 250 | 300 | 750 | 6900 | 0.52 | 1266.06 | G300E | 2928422.73 | 22.98 | G300E | 1886836.36 | 14.8
3106 | Story7 | B76 | 40 MPa RC Beam (30 cm x 25 cm) | Beam | 40MPa | Concrete Rectangular | 250 | 300 | 750 | 6900 | 0.52 | 1266.06 | G300E | 2986759.09 | 23.44 | G300E | 1840418.18 | 14.44
3107 | Story7 | B77 | 40 MPa RC Beam (30 cm x 25 cm) | Beam | 40MPa | Concrete Rectangular | 250 | 300 | 750 | 4500 | 0.34 | 825.69 | G300E | 2172857.14 | 17.05 | G300E | 837644.14 | 6.57
3108 | Story7 | B78 | 40 MPa RC Beam (30 cm x 25 cm) | Beam | 40MPa | Concrete Rectangular | 250 | 300 | 750 | 6900 | 0.52 | 1266.06 | G300E | 3050740.91 | 23.94 | G300E | 817337.62 | 6.41
3109 | Story7 | B79 | 40 MPa RC Beam (30 cm x 25 cm) | Beam | 40MPa | Concrete Rectangular | 250 | 300 | 750 | 4500 | 0.34 | 825.69 | G300E | 2032071.43 | 15.94 | G300E | 837644.14 | 6.57
3110 | Story7 | B8 | 40 MPa RC Beam (30 cm x 25 cm) | Beam | 40MPa | Concrete Rectangular | 250 | 300 | 750 | 4500 | 0.34 | 825.69 | G300E | 1486607.14 | 11.66 | G300E | 817714.29 | 6.42
3111 | Story7 | B80 | 40 MPa RC Beam (30 cm x 25 cm) | Beam | 40MPa | Concrete Rectangular | 250 | 300 | 750 | 6900 | 0.52 | 1266.06 | G300E | 3045722.73 | 23.9 | G300E | 1053192.16 | 8.26
3112 | Story7 | B81 | 40 MPa RC Beam (30 cm x 25 cm) | Beam | 40MPa | Concrete Rectangular | 250 | 300 | 750 | 4500 | 0.34 | 825.69 | G300E | 2094428.57 | 16.43 | G300E | 837644.14 | 6.57
3113 | Story7 | B82 | 40 MPa RC Beam (30 cm x 25 cm) | Beam | 40MPa | Concrete Rectangular | 250 | 300 | 750 | 6900 | 0.52 | 1266.06 | G300E | 3230454.55 | 25.35 | G300E | 935264.89 | 7.34
3114 | Story7 | B83 | 40 MPa RC Beam (30 cm x 25 cm) | Beam | 40MPa | Concrete Rectangular | 250 | 300 | 750 | 4500 | 0.34 | 825.69 | G300E | 1881642.86 | 14.76 | G300E | 837644.14 | 6.57
3115 | Story7 | B84 | 40 MPa RC Beam (30 cm x 25 cm) | Beam | 40MPa | Concrete Rectangular | 250 | 300 | 750 | 6900 | 0.52 | 1266.06 | G300E | 3230454.55 | 25.35 | G300E | 935264.89 | 7.34
3116 | Story7 | B85 | 40 MPa RC Beam (30 cm x 25 cm) | Beam | 40MPa | Concrete Rectangular | 250 | 300 | 750 | 4500 | 0.34 | 825.69 | G300E | 2094428.57 | 16.43 | G300E | 837644.14 | 6.57
3117 | Story7 | B86 | 40 MPa RC Beam (30 cm x 25 cm) | Beam | 40MPa | Concrete Rectangular | 250 | 300 | 750 | 6900 | 0.52 | 1266.06 | G300E | 3043527.27 | 23.88 | G300E | 1053192.16 | 8.26
3118 | Story7 | B87 | 40 MPa RC Beam (30 cm x 25 cm) | Beam | 40MPa | Concrete Rectangular | 250 | 300 | 750 | 4500 | 0.34 | 825.69 | G300E | 2034964.29 | 15.97 | G300E | 837644.14 | 6.57
3119 | Story7 | B88 | 40 MPa RC Beam (30 cm x 25 cm) | Beam | 40MPa | Concrete Rectangular | 250 | 300 | 750 | 6900 | 0.52 | 1266.06 | G300E | 3054190.91 | 23.96 | G300E | 817337.62 | 6.41
3120 | Story7 | B89 | 40 MPa RC Beam (30 cm x 25 cm) | Beam | 40MPa | Concrete Rectangular | 250 | 300 | 750 | 4500 | 0.34 | 825.69 | G300E | 2152323.53 | 16.89 | G300E | 619942.76 | 4.86
3121 | Story7 | B9 | 40 MPa RC Beam (30 cm x 25 cm) | Beam | 40MPa | Concrete Rectangular | 250 | 300 | 750 | 6900 | 0.52 | 1266.06 | G300E | 3545972.73 | 27.82 | G300E | 844781.11 | 6.63
3122 | Story7 | B90 | 40 MPa RC Beam (30 cm x 25 cm) | Beam | 40MPa | Concrete Rectangular | 250 | 300 | 750 | 6900 | 0.52 | 1266.06 | G300E | 2978316 | 23.37 | G300E | 1888668 | 14.82
3123 | Story7 | B91 | 40 MPa RC Beam (30 cm x 25 cm) | Beam | 40MPa | Concrete Rectangular | 250 | 300 | 750 | 6900 | 0.52 | 1266.06 | G300E | 3244568.18 | 25.46 | G300E | 1922591.54 | 15.09
3124 | Story7 | B92 | 40 MPa RC Beam (30 cm x 25 cm) | Beam | 40MPa | Concrete Rectangular | 250 | 300 | 750 | 4500 | 0.34 | 825.69 | G300E | 2360250 | 18.52 | G300E | 865769.46 | 6.79
3125 | Story7 | B93 | 40 MPa RC Beam (30 cm x 25 cm) | Beam | 40MPa | Concrete Rectangular | 250 | 300 | 750 | 6900 | 0.52 | 1266.06 | G300E | 3630968.18 | 28.49 | G300E | 1080635.66 | 8.48
3126 | Story7 | B94 | 40 MPa RC Beam (30 cm x 25 cm) | Beam | 40MPa | Concrete Rectangular | 250 | 300 | 750 | 4500 | 0.34 | 825.69 | G300E | 2431285.71 | 19.08 | G300E | 837644.14 | 6.57
3127 | Story7 | B95 | 40 MPa RC Beam (30 cm x 25 cm) | Beam | 40MPa | Concrete Rectangular | 250 | 300 | 750 | 6900 | 0.52 | 1266.06 | G300E | 3622500 | 28.42 | G300E | 1316490.2 | 10.33
3128 | Story7 | B96 | 40 MPa RC Beam (30 cm x 25 cm) | Beam | 40MPa | Concrete Rectangular | 250 | 300 | 750 | 4500 | 0.34 | 825.69 | G300E | 2207892.86 | 17.32 | G300E | 865769.46 | 6.79
3129 | Story7 | B97 | 40 MPa RC Beam (30 cm x 25 cm) | Beam | 40MPa | Concrete Rectangular | 250 | 300 | 750 | 6900 | 0.52 | 1266.06 | G300E | 3545972.73 | 27.82 | G300E | 1198562.93 | 9.4
3130 | Story7 | B98 | 40 MPa RC Beam (30 cm x 25 cm) | Beam | 40MPa | Concrete Rectangular | 250 | 300 | 750 | 4500 | 0.34 | 825.69 | G300E | 2214642.86 | 17.38 | G300E | 837644.14 | 6.57
3131 | Story7 | B99 | 40 MPa RC Beam (30 cm x 25 cm) | Beam | 40MPa | Concrete Rectangular | 250 | 300 | 750 | 6900 | 0.52 | 1266.06 | G300E | 3545972.73 | 27.82 | G300E | 1198562.93 | 9.4
3132 | Story8 | B1 | 40 MPa RC Beam (30 cm x 25 cm) | Beam | 40MPa | Concrete Rectangular | 250 | 300 | 750 | 6900 | 0.52 | 1266.06 | G300E | 3246136.36 | 25.47 | G300E | 1705868.81 | 13.38
3133 | Story8 | B10 | 40 MPa RC Beam (30 cm x 25 cm) | Beam | 40MPa | Concrete Rectangular | 250 | 300 | 750 | 4500 | 0.34 | 825.69 | G300E | 1489178.57 | 11.68 | G300E | 977142.86 | 7.67
3134 | Story8 | B100 | 40 MPa RC Beam (30 cm x 25 cm) | Beam | 40MPa | Concrete Rectangular | 250 | 300 | 750 | 4500 | 0.34 | 825.69 | G300E | 2192464.29 | 17.2 | G300E | 865769.46 | 6.79
3135 | Story8 | B101 | 40 MPa RC Beam (30 cm x 25 cm) | Beam | 40MPa | Concrete Rectangular | 250 | 300 | 750 | 6900 | 0.52 | 1266.06 | G300E | 3470700 | 27.23 | G300E | 1316490.2 | 10.33
3136 | Story8 | B102 | 40 MPa RC Beam (30 cm x 25 cm) | Beam | 40MPa | Concrete Rectangular | 250 | 300 | 750 | 4500 | 0.34 | 825.69 | G300E | 2426785.71 | 19.04 | G300E | 837644.14 | 6.57
3137 | Story8 | B103 | 40 MPa RC Beam (30 cm x 25 cm) | Beam | 40MPa | Concrete Rectangular | 250 | 300 | 750 | 6900 | 0.52 | 1266.06 | G300E | 3627204.55 | 28.46 | G300E | 1081203.03 | 8.48
3138 | Story8 | B104 | 40 MPa RC Beam (30 cm x 25 cm) | Beam | 40MPa | Concrete Rectangular | 250 | 300 | 750 | 4500 | 0.34 | 825.69 | G300E | 2349000 | 18.43 | G300E | 865769.46 | 6.79
3139 | Story8 | B105 | 40 MPa RC Beam (30 cm x 25 cm) | Beam | 40MPa | Concrete Rectangular | 250 | 300 | 750 | 6900 | 0.52 | 1266.06 | G300E | 3247077.27 | 25.48 | G300E | 1916005.17 | 15.03
3140 | Story8 | B106 | 40 MPa RC Beam (30 cm x 25 cm) | Beam | 40MPa | Concrete Rectangular | 250 | 300 | 750 | 4500 | 0.34 | 825.69 | G300E | 2260607.14 | 17.74 | G300E | 1492553.89 | 11.71
3141 | Story8 | B107 | 40 MPa RC Beam (30 cm x 25 cm) | Beam | 40MPa | Concrete Rectangular | 250 | 300 | 750 | 4500 | 0.34 | 825.69 | G300E | 2245178.57 | 17.62 | G300E | 1743750 | 13.68
3142 | Story8 | B108 | 40 MPa RC Beam (30 cm x 25 cm) | Beam | 40MPa | Concrete Rectangular | 250 | 300 | 750 | 4500 | 0.34 | 825.69 | G300E | 2256750 | 17.71 | G300E | 1823142.86 | 14.31
3143 | Story8 | B109 | 40 MPa RC Beam (30 cm x 25 cm) | Beam | 40MPa | Concrete Rectangular | 250 | 300 | 750 | 4500 | 0.34 | 825.69 | G300E | 2256428.57 | 17.7 | G300E | 1782642.86 | 13.99
3144 | Story8 | B11 | 40 MPa RC Beam (30 cm x 25 cm) | Beam | 40MPa | Concrete Rectangular | 250 | 300 | 750 | 6900 | 0.52 | 1266.06 | G300E | 3470386.36 | 27.23 | G300E | 844781.11 | 6.63
3145 | Story8 | B110 | 40 MPa RC Beam (30 cm x 25 cm) | Beam | 40MPa | Concrete Rectangular | 250 | 300 | 750 | 4500 | 0.34 | 825.69 | G300E | 2257071.43 | 17.71 | G300E | 1823142.86 | 14.31
3146 | Story8 | B111 | 40 MPa RC Beam (30 cm x 25 cm) | Beam | 40MPa | Concrete Rectangular | 250 | 300 | 750 | 4500 | 0.34 | 825.69 | G300E | 2244857.14 | 17.61 | G300E | 1743750 | 13.68
3147 | Story8 | B112 | 40 MPa RC Beam (30 cm x 25 cm) | Beam | 40MPa | Concrete Rectangular | 250 | 300 | 750 | 4500 | 0.34 | 825.69 | G300E | 2260285.71 | 17.74 | G300E | 1492553.89 | 11.71
3148 | Story8 | B12 | 40 MPa RC Beam (30 cm x 25 cm) | Beam | 40MPa | Concrete Rectangular | 250 | 300 | 750 | 4500 | 0.34 | 825.69 | G300E | 1411071.43 | 11.07 | G300E | 1018607.14 | 7.99
3149 | Story8 | B13 | 40 MPa RC Beam (30 cm x 25 cm) | Beam | 40MPa | Concrete Rectangular | 250 | 300 | 750 | 6900 | 0.52 | 1266.06 | G300E | 3627831.82 | 28.47 | G300E | 845345.66 | 6.63
3150 | Story8 | B14 | 40 MPa RC Beam (30 cm x 25 cm) | Beam | 40MPa | Concrete Rectangular | 250 | 300 | 750 | 4500 | 0.34 | 825.69 | G300E | 1295678.57 | 10.17 | G300E | 1101857.14 | 8.65
3151 | Story8 | B15 | 40 MPa RC Beam (30 cm x 25 cm) | Beam | 40MPa | Concrete Rectangular | 250 | 300 | 750 | 6900 | 0.52 | 1266.06 | G300E | 3242686.36 | 25.44 | G300E | 1587941.54 | 12.46
3152 | Story8 | B16 | 40 MPa RC Beam (30 cm x 25 cm) | Beam | 40MPa | Concrete Rectangular | 250 | 300 | 750 | 6900 | 0.52 | 1266.06 | G300E | 2991777.27 | 23.47 | G300E | 1651922.73 | 12.96
3153 | Story8 | B17 | 40 MPa RC Beam (30 cm x 25 cm) | Beam | 40MPa | Concrete Rectangular | 250 | 300 | 750 | 4500 | 0.34 | 825.69 | G300E | 1780392.86 | 13.97 | G300E | 809518.82 | 6.35
3154 | Story8 | B18 | 40 MPa RC Beam (30 cm x 25 cm) | Beam | 40MPa | Concrete Rectangular | 250 | 300 | 750 | 6900 | 0.52 | 1266.06 | G300E | 3049486.36 | 23.93 | G300E | 817337.62 | 6.41
3155 | Story8 | B19 | 40 MPa RC Beam (30 cm x 25 cm) | Beam | 40MPa | Concrete Rectangular | 250 | 300 | 750 | 4500 | 0.34 | 825.69 | G300E | 1720285.71 | 13.5 | G300E | 837644.14 | 6.57
3156 | Story8 | B2 | 40 MPa RC Beam (30 cm x 25 cm) | Beam | 40MPa | Concrete Rectangular | 250 | 300 | 750 | 4500 | 0.34 | 825.69 | G300E | 1375714.29 | 10.79 | G300E | 1101857.14 | 8.65
3157 | Story8 | B20 | 40 MPa RC Beam (30 cm x 25 cm) | Beam | 40MPa | Concrete Rectangular | 250 | 300 | 750 | 6900 | 0.52 | 1266.06 | G300E | 3043840.91 | 23.88 | G300E | 817337.62 | 6.41
3158 | Story8 | B21 | 40 MPa RC Beam (30 cm x 25 cm) | Beam | 40MPa | Concrete Rectangular | 250 | 300 | 750 | 4500 | 0.34 | 825.69 | G300E | 1526785.71 | 11.98 | G300E | 781393.5 | 6.13
3159 | Story8 | B22 | 40 MPa RC Beam (30 cm x 25 cm) | Beam | 40MPa | Concrete Rectangular | 250 | 300 | 750 | 6900 | 0.52 | 1266.06 | G300E | 3255231.82 | 25.54 | G300E | 817337.62 | 6.41
3160 | Story8 | B23 | 40 MPa RC Beam (30 cm x 25 cm) | Beam | 40MPa | Concrete Rectangular | 250 | 300 | 750 | 4500 | 0.34 | 825.69 | G300E | 1483714.29 | 11.64 | G300E | 725142.86 | 5.69
3161 | Story8 | B24 | 40 MPa RC Beam (30 cm x 25 cm) | Beam | 40MPa | Concrete Rectangular | 250 | 300 | 750 | 6900 | 0.52 | 1266.06 | G300E | 3255231.82 | 25.54 | G300E | 817337.62 | 6.41
3162 | Story8 | B25 | 40 MPa RC Beam (30 cm x 25 cm) | Beam | 40MPa | Concrete Rectangular | 250 | 300 | 750 | 4500 | 0.34 | 825.69 | G300E | 1530964.29 | 12.01 | G300E | 781393.5 | 6.13
3163 | Story8 | B26 | 40 MPa RC Beam (30 cm x 25 cm) | Beam | 40MPa | Concrete Rectangular | 250 | 300 | 750 | 6900 | 0.52 | 1266.06 | G300E | 3043840.91 | 23.88 | G300E | 817337.62 | 6.41
3164 | Story8 | B27 | 40 MPa RC Beam (30 cm x 25 cm) | Beam | 40MPa | Concrete Rectangular | 250 | 300 | 750 | 4500 | 0.34 | 825.69 | G300E | 1720285.71 | 13.5 | G300E | 837644.14 | 6.57
3165 | Story8 | B28 | 40 MPa RC Beam (30 cm x 25 cm) | Beam | 40MPa | Concrete Rectangular | 250 | 300 | 750 | 6900 | 0.52 | 1266.06 | G300E | 3049486.36 | 23.93 | G300E | 817337.62 | 6.41
3166 | Story8 | B29 | 40 MPa RC Beam (30 cm x 25 cm) | Beam | 40MPa | Concrete Rectangular | 250 | 300 | 750 | 4500 | 0.34 | 825.69 | G300E | 1780392.86 | 13.97 | G300E | 809518.82 | 6.35
3167 | Story8 | B3 | 40 MPa RC Beam (30 cm x 25 cm) | Beam | 40MPa | Concrete Rectangular | 250 | 300 | 750 | 6900 | 0.52 | 1266.06 | G300E | 3629086.36 | 28.48 | G300E | 845349.42 | 6.63
3168 | Story8 | B30 | 40 MPa RC Beam (30 cm x 25 cm) | Beam | 40MPa | Concrete Rectangular | 250 | 300 | 750 | 6900 | 0.52 | 1266.06 | G300E | 2986759.09 | 23.44 | G300E | 1533995.45 | 12.04
3169 | Story8 | B31 | 40 MPa RC Beam (30 cm x 25 cm) | Beam | 40MPa | Concrete Rectangular | 250 | 300 | 750 | 6900 | 0.52 | 1266.06 | G300E | 2960727.27 | 23.23 | G300E | 1768909.09 | 13.88
3170 | Story8 | B32 | 40 MPa RC Beam (30 cm x 25 cm) | Beam | 40MPa | Concrete Rectangular | 250 | 300 | 750 | 4500 | 0.34 | 825.69 | G300E | 1744071.43 | 13.68 | G300E | 809518.82 | 6.35
3171 | Story8 | B33 | 40 MPa RC Beam (30 cm x 25 cm) | Beam | 40MPa | Concrete Rectangular | 250 | 300 | 750 | 6900 | 0.52 | 1266.06 | G300E | 3125386.36 | 24.52 | G300E | 762450.63 | 5.98
3172 | Story8 | B34 | 40 MPa RC Beam (30 cm x 25 cm) | Beam | 40MPa | Concrete Rectangular | 250 | 300 | 750 | 4500 | 0.34 | 825.69 | G300E | 1702928.57 | 13.36 | G300E | 837644.14 | 6.57
3173 | Story8 | B35 | 40 MPa RC Beam (30 cm x 25 cm) | Beam | 40MPa | Concrete Rectangular | 250 | 300 | 750 | 6900 | 0.52 | 1266.06 | G300E | 3112527.27 | 24.42 | G300E | 762450.63 | 5.98
3174 | Story8 | B36 | 40 MPa RC Beam (30 cm x 25 cm) | Beam | 40MPa | Concrete Rectangular | 250 | 300 | 750 | 4500 | 0.34 | 825.69 | G300E | 1756928.57 | 13.79 | G300E | 781393.5 | 6.13
3175 | Story8 | B37 | 40 MPa RC Beam (30 cm x 25 cm) | Beam | 40MPa | Concrete Rectangular | 250 | 300 | 750 | 7200 | 0.54 | 1321.1 | G300E | 3585600 | 28.13 | G300E | 878713.67 | 6.89
3176 | Story8 | B38 | 40 MPa RC Beam (30 cm x 25 cm) | Beam | 40MPa | Concrete Rectangular | 250 | 300 | 750 | 4500 | 0.34 | 825.69 | G300E | 1406571.43 | 11.04 | G300E | 725142.86 | 5.69
3177 | Story8 | B39 | 40 MPa RC Beam (30 cm x 25 cm) | Beam | 40MPa | Concrete Rectangular | 250 | 300 | 750 | 7200 | 0.54 | 1321.1 | G300E | 3583408.7 | 28.12 | G300E | 878713.67 | 6.89
3178 | Story8 | B4 | 40 MPa RC Beam (30 cm x 25 cm) | Beam | 40MPa | Concrete Rectangular | 250 | 300 | 750 | 4500 | 0.34 | 825.69 | G300E | 1486285.71 | 11.66 | G300E | 1018607.14 | 7.99
3179 | Story8 | B40 | 40 MPa RC Beam (30 cm x 25 cm) | Beam | 40MPa | Concrete Rectangular | 250 | 300 | 750 | 4500 | 0.34 | 825.69 | G300E | 1756928.57 | 13.79 | G300E | 781393.5 | 6.13
3180 | Story8 | B41 | 40 MPa RC Beam (30 cm x 25 cm) | Beam | 40MPa | Concrete Rectangular | 250 | 300 | 750 | 6900 | 0.52 | 1266.06 | G300E | 3110959.09 | 24.41 | G300E | 762450.63 | 5.98
3181 | Story8 | B42 | 40 MPa RC Beam (30 cm x 25 cm) | Beam | 40MPa | Concrete Rectangular | 250 | 300 | 750 | 4500 | 0.34 | 825.69 | G300E | 1702928.57 | 13.36 | G300E | 837644.14 | 6.57
3182 | Story8 | B43 | 40 MPa RC Beam (30 cm x 25 cm) | Beam | 40MPa | Concrete Rectangular | 250 | 300 | 750 | 6900 | 0.52 | 1266.06 | G300E | 3120681.82 | 24.49 | G300E | 762450.63 | 5.98
3183 | Story8 | B44 | 40 MPa RC Beam (30 cm x 25 cm) | Beam | 40MPa | Concrete Rectangular | 250 | 300 | 750 | 4500 | 0.34 | 825.69 | G300E | 1744071.43 | 13.68 | G300E | 809518.82 | 6.35
3184 | Story8 | B45 | 40 MPa RC Beam (30 cm x 25 cm) | Beam | 40MPa | Concrete Rectangular | 250 | 300 | 750 | 6900 | 0.52 | 1266.06 | G300E | 2957904.55 | 23.21 | G300E | 1768909.09 | 13.88
3185 | Story8 | B46 | 40 MPa RC Beam (30 cm x 25 cm) | Beam | 40MPa | Concrete Rectangular | 250 | 300 | 750 | 6900 | 0.52 | 1266.06 | G300E | 2901136.36 | 22.76 | G300E | 1768909.09 | 13.88
3186 | Story8 | B47 | 40 MPa RC Beam (30 cm x 25 cm) | Beam | 40MPa | Concrete Rectangular | 250 | 300 | 750 | 4500 | 0.34 | 825.69 | G300E | 1814464.29 | 14.24 | G300E | 865769.46 | 6.79
3187 | Story8 | B48 | 40 MPa RC Beam (30 cm x 25 cm) | Beam | 40MPa | Concrete Rectangular | 250 | 300 | 750 | 6900 | 0.52 | 1266.06 | G300E | 2983309.09 | 23.41 | G300E | 762450.63 | 5.98
3188 | Story8 | B49 | 40 MPa RC Beam (30 cm x 25 cm) | Beam | 40MPa | Concrete Rectangular | 250 | 300 | 750 | 4500 | 0.34 | 825.69 | G300E | 1836964.29 | 14.41 | G300E | 809518.82 | 6.35
3189 | Story8 | B5 | 40 MPa RC Beam (30 cm x 25 cm) | Beam | 40MPa | Concrete Rectangular | 250 | 300 | 750 | 6900 | 0.52 | 1266.06 | G300E | 3619363.64 | 28.4 | G300E | 844781.11 | 6.63
3190 | Story8 | B50 | 40 MPa RC Beam (30 cm x 25 cm) | Beam | 40MPa | Concrete Rectangular | 250 | 300 | 750 | 6900 | 0.52 | 1266.06 | G300E | 2474590.91 | 19.42 | G300E | 1650981.82 | 12.95
3191 | Story8 | B51 | 40 MPa RC Beam (30 cm x 25 cm) | Beam | 40MPa | Concrete Rectangular | 250 | 300 | 750 | 4800 | 0.36 | 880.73 | G300E | 2193280 | 17.21 | G300E | 842240 | 6.61
3192 | Story8 | B55 | 40 MPa RC Beam (30 cm x 25 cm) | Beam | 40MPa | Concrete Rectangular | 250 | 300 | 750 | 4500 | 0.34 | 825.69 | G300E | 2058600 | 16.15 | G300E | 789600 | 6.2
3193 | Story8 | B56 | 40 MPa RC Beam (30 cm x 25 cm) | Beam | 40MPa | Concrete Rectangular | 250 | 300 | 750 | 6900 | 0.52 | 1266.06 | G300E | 2471454.55 | 19.39 | G300E | 1650981.82 | 12.95
3194 | Story8 | B57 | 40 MPa RC Beam (30 cm x 25 cm) | Beam | 40MPa | Concrete Rectangular | 250 | 300 | 750 | 4500 | 0.34 | 825.69 | G300E | 1835357.14 | 14.4 | G300E | 809518.82 | 6.35
3195 | Story8 | B58 | 40 MPa RC Beam (30 cm x 25 cm) | Beam | 40MPa | Concrete Rectangular | 250 | 300 | 750 | 6900 | 0.52 | 1266.06 | G300E | 2983936.36 | 23.41 | G300E | 762450.63 | 5.98
3196 | Story8 | B59 | 40 MPa RC Beam (30 cm x 25 cm) | Beam | 40MPa | Concrete Rectangular | 250 | 300 | 750 | 4500 | 0.34 | 825.69 | G300E | 1814785.71 | 14.24 | G300E | 865769.46 | 6.79
3197 | Story8 | B6 | 40 MPa RC Beam (30 cm x 25 cm) | Beam | 40MPa | Concrete Rectangular | 250 | 300 | 750 | 4500 | 0.34 | 825.69 | G300E | 1405928.57 | 11.03 | G300E | 977142.86 | 7.67
3198 | Story8 | B60 | 40 MPa RC Beam (30 cm x 25 cm) | Beam | 40MPa | Concrete Rectangular | 250 | 300 | 750 | 6900 | 0.52 | 1266.06 | G300E | 2895177.27 | 22.72 | G300E | 1768909.09 | 13.88
3199 | Story8 | B61 | 40 MPa RC Beam (30 cm x 25 cm) | Beam | 40MPa | Concrete Rectangular | 250 | 300 | 750 | 6900 | 0.52 | 1266.06 | G300E | 2958218.18 | 23.21 | G300E | 1768909.09 | 13.88
3200 | Story8 | B62 | 40 MPa RC Beam (30 cm x 25 cm) | Beam | 40MPa | Concrete Rectangular | 250 | 300 | 750 | 4500 | 0.34 | 825.69 | G300E | 2018892.86 | 15.84 | G300E | 837644.14 | 6.57
3201 | Story8 | B63 | 40 MPa RC Beam (30 cm x 25 cm) | Beam | 40MPa | Concrete Rectangular | 250 | 300 | 750 | 6900 | 0.52 | 1266.06 | G300E | 3125386.36 | 24.52 | G300E | 762450.63 | 5.98
3202 | Story8 | B64 | 40 MPa RC Beam (30 cm x 25 cm) | Beam | 40MPa | Concrete Rectangular | 250 | 300 | 750 | 4500 | 0.34 | 825.69 | G300E | 1972928.57 | 15.48 | G300E | 809518.82 | 6.35
3203 | Story8 | B65 | 40 MPa RC Beam (30 cm x 25 cm) | Beam | 40MPa | Concrete Rectangular | 250 | 300 | 750 | 6900 | 0.52 | 1266.06 | G300E | 3112527.27 | 24.42 | G300E | 762450.63 | 5.98
3204 | Story8 | B66 | 40 MPa RC Beam (30 cm x 25 cm) | Beam | 40MPa | Concrete Rectangular | 250 | 300 | 750 | 4800 | 0.36 | 880.73 | G300E | 2351680 | 18.45 | G300E | 870240.32 | 6.83
3205 | Story8 | B67 | 40 MPa RC Beam (30 cm x 25 cm) | Beam | 40MPa | Concrete Rectangular | 250 | 300 | 750 | 6900 | 0.52 | 1266.06 | G300E | 3436200 | 26.96 | G300E | 842100.6 | 6.61
3206 | Story8 | B69 | 40 MPa RC Beam (30 cm x 25 cm) | Beam | 40MPa | Concrete Rectangular | 250 | 300 | 750 | 6900 | 0.52 | 1266.06 | G300E | 3438300 | 26.98 | G300E | 842100.6 | 6.61
3207 | Story8 | B7 | 40 MPa RC Beam (30 cm x 25 cm) | Beam | 40MPa | Concrete Rectangular | 250 | 300 | 750 | 6900 | 0.52 | 1266.06 | G300E | 3556950 | 27.91 | G300E | 844781.11 | 6.63
3208 | Story8 | B70 | 40 MPa RC Beam (30 cm x 25 cm) | Beam | 40MPa | Concrete Rectangular | 250 | 300 | 750 | 4500 | 0.34 | 825.69 | G300E | 2240100 | 17.58 | G300E | 981150.9 | 7.7
3209 | Story8 | B71 | 40 MPa RC Beam (30 cm x 25 cm) | Beam | 40MPa | Concrete Rectangular | 250 | 300 | 750 | 6900 | 0.52 | 1266.06 | G300E | 3111900 | 24.42 | G300E | 880377.9 | 6.91
3210 | Story8 | B72 | 40 MPa RC Beam (30 cm x 25 cm) | Beam | 40MPa | Concrete Rectangular | 250 | 300 | 750 | 4500 | 0.34 | 825.69 | G300E | 1971321.43 | 15.47 | G300E | 809518.82 | 6.35
3211 | Story8 | B73 | 40 MPa RC Beam (30 cm x 25 cm) | Beam | 40MPa | Concrete Rectangular | 250 | 300 | 750 | 6900 | 0.52 | 1266.06 | G300E | 3092925 | 24.27 | G300E | 1048369.61 | 8.23
3212 | Story8 | B74 | 40 MPa RC Beam (30 cm x 25 cm) | Beam | 40MPa | Concrete Rectangular | 250 | 300 | 750 | 4500 | 0.34 | 825.69 | G300E | 2015678.57 | 15.82 | G300E | 837644.14 | 6.57
3213 | Story8 | B75 | 40 MPa RC Beam (30 cm x 25 cm) | Beam | 40MPa | Concrete Rectangular | 250 | 300 | 750 | 6900 | 0.52 | 1266.06 | G300E | 2926854.55 | 22.97 | G300E | 1768909.09 | 13.88
3214 | Story8 | B76 | 40 MPa RC Beam (30 cm x 25 cm) | Beam | 40MPa | Concrete Rectangular | 250 | 300 | 750 | 6900 | 0.52 | 1266.06 | G300E | 2991777.27 | 23.47 | G300E | 1722490.91 | 13.52
3215 | Story8 | B77 | 40 MPa RC Beam (30 cm x 25 cm) | Beam | 40MPa | Concrete Rectangular | 250 | 300 | 750 | 4500 | 0.34 | 825.69 | G300E | 2013107.14 | 15.8 | G300E | 837644.14 | 6.57
3216 | Story8 | B78 | 40 MPa RC Beam (30 cm x 25 cm) | Beam | 40MPa | Concrete Rectangular | 250 | 300 | 750 | 6900 | 0.52 | 1266.06 | G300E | 3049486.36 | 23.93 | G300E | 817337.62 | 6.41
3217 | Story8 | B79 | 40 MPa RC Beam (30 cm x 25 cm) | Beam | 40MPa | Concrete Rectangular | 250 | 300 | 750 | 4500 | 0.34 | 825.69 | G300E | 2031750 | 15.94 | G300E | 837644.14 | 6.57
3218 | Story8 | B8 | 40 MPa RC Beam (30 cm x 25 cm) | Beam | 40MPa | Concrete Rectangular | 250 | 300 | 750 | 4500 | 0.34 | 825.69 | G300E | 1485000 | 11.65 | G300E | 815785.71 | 6.4
3219 | Story8 | B80 | 40 MPa RC Beam (30 cm x 25 cm) | Beam | 40MPa | Concrete Rectangular | 250 | 300 | 750 | 6900 | 0.52 | 1266.06 | G300E | 3043840.91 | 23.88 | G300E | 1053192.16 | 8.26
3220 | Story8 | B81 | 40 MPa RC Beam (30 cm x 25 cm) | Beam | 40MPa | Concrete Rectangular | 250 | 300 | 750 | 4500 | 0.34 | 825.69 | G300E | 2088642.86 | 16.39 | G300E | 809518.82 | 6.35
3221 | Story8 | B82 | 40 MPa RC Beam (30 cm x 25 cm) | Beam | 40MPa | Concrete Rectangular | 250 | 300 | 750 | 6900 | 0.52 | 1266.06 | G300E | 3255231.82 | 25.54 | G300E | 935264.89 | 7.34
3222 | Story8 | B83 | 40 MPa RC Beam (30 cm x 25 cm) | Beam | 40MPa | Concrete Rectangular | 250 | 300 | 750 | 4500 | 0.34 | 825.69 | G300E | 1694571.43 | 13.3 | G300E | 837644.14 | 6.57
3223 | Story8 | B84 | 40 MPa RC Beam (30 cm x 25 cm) | Beam | 40MPa | Concrete Rectangular | 250 | 300 | 750 | 6900 | 0.52 | 1266.06 | G300E | 3254918.18 | 25.54 | G300E | 935264.89 | 7.34
3224 | Story8 | B85 | 40 MPa RC Beam (30 cm x 25 cm) | Beam | 40MPa | Concrete Rectangular | 250 | 300 | 750 | 4500 | 0.34 | 825.69 | G300E | 2088321.43 | 16.39 | G300E | 809518.82 | 6.35
3225 | Story8 | B86 | 40 MPa RC Beam (30 cm x 25 cm) | Beam | 40MPa | Concrete Rectangular | 250 | 300 | 750 | 6900 | 0.52 | 1266.06 | G300E | 3042272.73 | 23.87 | G300E | 1053192.16 | 8.26
3226 | Story8 | B87 | 40 MPa RC Beam (30 cm x 25 cm) | Beam | 40MPa | Concrete Rectangular | 250 | 300 | 750 | 4500 | 0.34 | 825.69 | G300E | 2034642.86 | 15.96 | G300E | 837644.14 | 6.57
3227 | Story8 | B88 | 40 MPa RC Beam (30 cm x 25 cm) | Beam | 40MPa | Concrete Rectangular | 250 | 300 | 750 | 6900 | 0.52 | 1266.06 | G300E | 3052622.73 | 23.95 | G300E | 817337.62 | 6.41
3228 | Story8 | B89 | 40 MPa RC Beam (30 cm x 25 cm) | Beam | 40MPa | Concrete Rectangular | 250 | 300 | 750 | 4500 | 0.34 | 825.69 | G300E | 2019970.59 | 15.85 | G300E | 1022686.94 | 8.02
3229 | Story8 | B9 | 40 MPa RC Beam (30 cm x 25 cm) | Beam | 40MPa | Concrete Rectangular | 250 | 300 | 750 | 6900 | 0.52 | 1266.06 | G300E | 3556950 | 27.91 | G300E | 844781.11 | 6.63
3230 | Story8 | B90 | 40 MPa RC Beam (30 cm x 25 cm) | Beam | 40MPa | Concrete Rectangular | 250 | 300 | 750 | 6900 | 0.52 | 1266.06 | G300E | 2986596 | 23.43 | G300E | 1889496 | 14.83
3231 | Story8 | B91 | 40 MPa RC Beam (30 cm x 25 cm) | Beam | 40MPa | Concrete Rectangular | 250 | 300 | 750 | 6900 | 0.52 | 1266.06 | G300E | 3246450 | 25.47 | G300E | 1916005.17 | 15.03
3232 | Story8 | B92 | 40 MPa RC Beam (30 cm x 25 cm) | Beam | 40MPa | Concrete Rectangular | 250 | 300 | 750 | 4500 | 0.34 | 825.69 | G300E | 2349000 | 18.43 | G300E | 865769.46 | 6.79
3233 | Story8 | B93 | 40 MPa RC Beam (30 cm x 25 cm) | Beam | 40MPa | Concrete Rectangular | 250 | 300 | 750 | 6900 | 0.52 | 1266.06 | G300E | 3629400 | 28.48 | G300E | 1081199.26 | 8.48
3234 | Story8 | B94 | 40 MPa RC Beam (30 cm x 25 cm) | Beam | 40MPa | Concrete Rectangular | 250 | 300 | 750 | 4500 | 0.34 | 825.69 | G300E | 2428071.43 | 19.05 | G300E | 837644.14 | 6.57
3235 | Story8 | B95 | 40 MPa RC Beam (30 cm x 25 cm) | Beam | 40MPa | Concrete Rectangular | 250 | 300 | 750 | 6900 | 0.52 | 1266.06 | G300E | 3619363.64 | 28.4 | G300E | 1316490.2 | 10.33
3236 | Story8 | B96 | 40 MPa RC Beam (30 cm x 25 cm) | Beam | 40MPa | Concrete Rectangular | 250 | 300 | 750 | 4500 | 0.34 | 825.69 | G300E | 2192464.29 | 17.2 | G300E | 865769.46 | 6.79
3237 | Story8 | B97 | 40 MPa RC Beam (30 cm x 25 cm) | Beam | 40MPa | Concrete Rectangular | 250 | 300 | 750 | 6900 | 0.52 | 1266.06 | G300E | 3556950 | 27.91 | G300E | 1198562.93 | 9.4
3238 | Story8 | B98 | 40 MPa RC Beam (30 cm x 25 cm) | Beam | 40MPa | Concrete Rectangular | 250 | 300 | 750 | 4500 | 0.34 | 825.69 | G300E | 2182500 | 17.12 | G300E | 837644.14 | 6.57
3239 | Story8 | B99 | 40 MPa RC Beam (30 cm x 25 cm) | Beam | 40MPa | Concrete Rectangular | 250 | 300 | 750 | 6900 | 0.52 | 1266.06 | G300E | 3556950 | 27.91 | G300E | 1198562.93 | 9.4
3240 | Story9 | B1 | 40 MPa RC Beam (30 cm x 25 cm) | Beam | 40MPa | Concrete Rectangular | 250 | 300 | 750 | 6912.5 | 0.52 | 1268.35 | G300E | 3277781.82 | 25.72 | G300E | 1827100.06 | 14.34
3241 | Story9 | B10 | 40 MPa RC Beam (30 cm x 25 cm) | Beam | 40MPa | Concrete Rectangular | 250 | 300 | 750 | 4512.5 | 0.34 | 827.98 | G300E | 1417891.96 | 11.13 | G300E | 979857.14 | 7.69
3242 | Story9 | B100 | 40 MPa RC Beam (30 cm x 25 cm) | Beam | 40MPa | Concrete Rectangular | 250 | 300 | 750 | 4512.5 | 0.34 | 827.98 | G300E | 2187917.86 | 17.17 | G300E | 839970.93 | 6.59
3243 | Story9 | B101 | 40 MPa RC Beam (30 cm x 25 cm) | Beam | 40MPa | Concrete Rectangular | 250 | 300 | 750 | 6912.5 | 0.52 | 1268.35 | G300E | 3499296.02 | 27.46 | G300E | 1318875.15 | 10.35
3244 | Story9 | B102 | 40 MPa RC Beam (30 cm x 25 cm) | Beam | 40MPa | Concrete Rectangular | 250 | 300 | 750 | 4512.5 | 0.34 | 827.98 | G300E | 2133445.54 | 16.74 | G300E | 839970.93 | 6.59
3245 | Story9 | B103 | 40 MPa RC Beam (30 cm x 25 cm) | Beam | 40MPa | Concrete Rectangular | 250 | 300 | 750 | 6912.5 | 0.52 | 1268.35 | G300E | 3655769.89 | 28.68 | G300E | 1055880.6 | 8.28
3246 | Story9 | B104 | 40 MPa RC Beam (30 cm x 25 cm) | Beam | 40MPa | Concrete Rectangular | 250 | 300 | 750 | 4512.5 | 0.34 | 827.98 | G300E | 2279134.82 | 17.88 | G300E | 839970.93 | 6.59
3247 | Story9 | B105 | 40 MPa RC Beam (30 cm x 25 cm) | Beam | 40MPa | Concrete Rectangular | 250 | 300 | 750 | 6912.5 | 0.52 | 1268.35 | G300E | 3275896.59 | 25.7 | G300E | 2034789.26 | 15.97
3248 | Story9 | B106 | 40 MPa RC Beam (30 cm x 25 cm) | Beam | 40MPa | Concrete Rectangular | 250 | 300 | 750 | 4512.5 | 0.34 | 827.98 | G300E | 2256572.32 | 17.71 | G300E | 1379374.88 | 10.82
3249 | Story9 | B107 | 40 MPa RC Beam (30 cm x 25 cm) | Beam | 40MPa | Concrete Rectangular | 250 | 300 | 750 | 4512.5 | 0.34 | 827.98 | G300E | 2237233.04 | 17.55 | G300E | 1752461.61 | 13.75
3250 | Story9 | B108 | 40 MPa RC Beam (30 cm x 25 cm) | Beam | 40MPa | Concrete Rectangular | 250 | 300 | 750 | 4512.5 | 0.34 | 827.98 | G300E | 2253671.43 | 17.68 | G300E | 1828207.14 | 14.34
3251 | Story9 | B109 | 40 MPa RC Beam (30 cm x 25 cm) | Beam | 40MPa | Concrete Rectangular | 250 | 300 | 750 | 4512.5 | 0.34 | 827.98 | G300E | 2254316.07 | 17.69 | G300E | 1783726.79 | 14
3252 | Story9 | B11 | 40 MPa RC Beam (30 cm x 25 cm) | Beam | 40MPa | Concrete Rectangular | 250 | 300 | 750 | 6912.5 | 0.52 | 1268.35 | G300E | 3498981.82 | 27.45 | G300E | 846311.51 | 6.64
3253 | Story9 | B110 | 40 MPa RC Beam (30 cm x 25 cm) | Beam | 40MPa | Concrete Rectangular | 250 | 300 | 750 | 4512.5 | 0.34 | 827.98 | G300E | 2253671.43 | 17.68 | G300E | 1828207.14 | 14.34
3254 | Story9 | B111 | 40 MPa RC Beam (30 cm x 25 cm) | Beam | 40MPa | Concrete Rectangular | 250 | 300 | 750 | 4512.5 | 0.34 | 827.98 | G300E | 2236910.71 | 17.55 | G300E | 1752461.61 | 13.75
3255 | Story9 | B112 | 40 MPa RC Beam (30 cm x 25 cm) | Beam | 40MPa | Concrete Rectangular | 250 | 300 | 750 | 4512.5 | 0.34 | 827.98 | G300E | 2256572.32 | 17.71 | G300E | 1379374.88 | 10.82
3256 | Story9 | B12 | 40 MPa RC Beam (30 cm x 25 cm) | Beam | 40MPa | Concrete Rectangular | 250 | 300 | 750 | 4512.5 | 0.34 | 827.98 | G300E | 1415313.39 | 11.11 | G300E | 1025304.46 | 8.04
3257 | Story9 | B13 | 40 MPa RC Beam (30 cm x 25 cm) | Beam | 40MPa | Concrete Rectangular | 250 | 300 | 750 | 6912.5 | 0.52 | 1268.35 | G300E | 3656084.09 | 28.69 | G300E | 847088.23 | 6.65
3258 | Story9 | B14 | 40 MPa RC Beam (30 cm x 25 cm) | Beam | 40MPa | Concrete Rectangular | 250 | 300 | 750 | 4512.5 | 0.34 | 827.98 | G300E | 1302178.57 | 10.22 | G300E | 1229978.57 | 9.65
3259 | Story9 | B15 | 40 MPa RC Beam (30 cm x 25 cm) | Beam | 40MPa | Concrete Rectangular | 250 | 300 | 750 | 6912.5 | 0.52 | 1268.35 | G300E | 3274011.36 | 25.69 | G300E | 1472677.33 | 11.56
3260 | Story9 | B16 | 40 MPa RC Beam (30 cm x 25 cm) | Beam | 40MPa | Concrete Rectangular | 250 | 300 | 750 | 6912.5 | 0.52 | 1268.35 | G300E | 3024218.75 | 23.73 | G300E | 1670939.77 | 13.11
3261 | Story9 | B17 | 40 MPa RC Beam (30 cm x 25 cm) | Beam | 40MPa | Concrete Rectangular | 250 | 300 | 750 | 4512.5 | 0.34 | 827.98 | G300E | 1822405.36 | 14.3 | G300E | 811767.48 | 6.37
3262 | Story9 | B18 | 40 MPa RC Beam (30 cm x 25 cm) | Beam | 40MPa | Concrete Rectangular | 250 | 300 | 750 | 6912.5 | 0.52 | 1268.35 | G300E | 3073863.07 | 24.12 | G300E | 818818.3 | 6.42
3263 | Story9 | B19 | 40 MPa RC Beam (30 cm x 25 cm) | Beam | 40MPa | Concrete Rectangular | 250 | 300 | 750 | 4512.5 | 0.34 | 827.98 | G300E | 1756329.46 | 13.78 | G300E | 839970.93 | 6.59
3264 | Story9 | B2 | 40 MPa RC Beam (30 cm x 25 cm) | Beam | 40MPa | Concrete Rectangular | 250 | 300 | 750 | 4512.5 | 0.34 | 827.98 | G300E | 1383081.25 | 10.85 | G300E | 1229978.57 | 9.65
3265 | Story9 | B20 | 40 MPa RC Beam (30 cm x 25 cm) | Beam | 40MPa | Concrete Rectangular | 250 | 300 | 750 | 6912.5 | 0.52 | 1268.35 | G300E | 3063808.52 | 24.04 | G300E | 791325.09 | 6.21
3266 | Story9 | B21 | 40 MPa RC Beam (30 cm x 25 cm) | Beam | 40MPa | Concrete Rectangular | 250 | 300 | 750 | 4512.5 | 0.34 | 827.98 | G300E | 1557779.46 | 12.22 | G300E | 783564.04 | 6.15
3267 | Story9 | B22 | 40 MPa RC Beam (30 cm x 25 cm) | Beam | 40MPa | Concrete Rectangular | 250 | 300 | 750 | 6912.5 | 0.52 | 1268.35 | G300E | 3315172.16 | 26.01 | G300E | 818818.3 | 6.42
3268 | Story9 | B23 | 40 MPa RC Beam (30 cm x 25 cm) | Beam | 40MPa | Concrete Rectangular | 250 | 300 | 750 | 4512.5 | 0.34 | 827.98 | G300E | 1330542.86 | 10.44 | G300E | 727157.14 | 5.71
3269 | Story9 | B24 | 40 MPa RC Beam (30 cm x 25 cm) | Beam | 40MPa | Concrete Rectangular | 250 | 300 | 750 | 6912.5 | 0.52 | 1268.35 | G300E | 3315172.16 | 26.01 | G300E | 818818.3 | 6.42
3270 | Story9 | B25 | 40 MPa RC Beam (30 cm x 25 cm) | Beam | 40MPa | Concrete Rectangular | 250 | 300 | 750 | 4512.5 | 0.34 | 827.98 | G300E | 1557779.46 | 12.22 | G300E | 783564.04 | 6.15
3271 | Story9 | B26 | 40 MPa RC Beam (30 cm x 25 cm) | Beam | 40MPa | Concrete Rectangular | 250 | 300 | 750 | 6912.5 | 0.52 | 1268.35 | G300E | 3063808.52 | 24.04 | G300E | 791325.09 | 6.21
3272 | Story9 | B27 | 40 MPa RC Beam (30 cm x 25 cm) | Beam | 40MPa | Concrete Rectangular | 250 | 300 | 750 | 4512.5 | 0.34 | 827.98 | G300E | 1756329.46 | 13.78 | G300E | 839970.93 | 6.59
3273 | Story9 | B28 | 40 MPa RC Beam (30 cm x 25 cm) | Beam | 40MPa | Concrete Rectangular | 250 | 300 | 750 | 6912.5 | 0.52 | 1268.35 | G300E | 3073863.07 | 24.12 | G300E | 818818.3 | 6.42
3274 | Story9 | B29 | 40 MPa RC Beam (30 cm x 25 cm) | Beam | 40MPa | Concrete Rectangular | 250 | 300 | 750 | 4512.5 | 0.34 | 827.98 | G300E | 1822405.36 | 14.3 | G300E | 811767.48 | 6.37
3275 | Story9 | B3 | 40 MPa RC Beam (30 cm x 25 cm) | Beam | 40MPa | Concrete Rectangular | 250 | 300 | 750 | 6912.5 | 0.52 | 1268.35 | G300E | 3657969.32 | 28.7 | G300E | 819598.79 | 6.43
3276 | Story9 | B30 | 40 MPa RC Beam (30 cm x 25 cm) | Beam | 40MPa | Concrete Rectangular | 250 | 300 | 750 | 6912.5 | 0.52 | 1268.35 | G300E | 3016363.64 | 23.67 | G300E | 1434657.95 | 11.26
3277 | Story9 | B31 | 40 MPa RC Beam (30 cm x 25 cm) | Beam | 40MPa | Concrete Rectangular | 250 | 300 | 750 | 6912.5 | 0.52 | 1268.35 | G300E | 2983686.36 | 23.41 | G300E | 1890254.55 | 14.83
3278 | Story9 | B32 | 40 MPa RC Beam (30 cm x 25 cm) | Beam | 40MPa | Concrete Rectangular | 250 | 300 | 750 | 4512.5 | 0.34 | 827.98 | G300E | 1853025.89 | 14.54 | G300E | 811767.48 | 6.37
3279 | Story9 | B33 | 40 MPa RC Beam (30 cm x 25 cm) | Beam | 40MPa | Concrete Rectangular | 250 | 300 | 750 | 6912.5 | 0.52 | 1268.35 | G300E | 3148329.55 | 24.7 | G300E | 763831.88 | 5.99
3280 | Story9 | B34 | 40 MPa RC Beam (30 cm x 25 cm) | Beam | 40MPa | Concrete Rectangular | 250 | 300 | 750 | 4512.5 | 0.34 | 827.98 | G300E | 1735700.89 | 13.62 | G300E | 839970.93 | 6.59
3281 | Story9 | B35 | 40 MPa RC Beam (30 cm x 25 cm) | Beam | 40MPa | Concrete Rectangular | 250 | 300 | 750 | 6912.5 | 0.52 | 1268.35 | G300E | 3209285.23 | 25.18 | G300E | 763831.88 | 5.99
3282 | Story9 | B36 | 40 MPa RC Beam (30 cm x 25 cm) | Beam | 40MPa | Concrete Rectangular | 250 | 300 | 750 | 4512.5 | 0.34 | 827.98 | G300E | 1783726.79 | 14 | G300E | 783564.04 | 6.15
3283 | Story9 | B37 | 40 MPa RC Beam (30 cm x 25 cm) | Beam | 40MPa | Concrete Rectangular | 250 | 300 | 750 | 7200 | 0.54 | 1321.1 | G300E | 3606886.96 | 28.3 | G300E | 878713.67 | 6.89
3284 | Story9 | B38 | 40 MPa RC Beam (30 cm x 25 cm) | Beam | 40MPa | Concrete Rectangular | 250 | 300 | 750 | 4512.5 | 0.34 | 827.98 | G300E | 1252541.07 | 9.83 | G300E | 727157.14 | 5.71
3285 | Story9 | B39 | 40 MPa RC Beam (30 cm x 25 cm) | Beam | 40MPa | Concrete Rectangular | 250 | 300 | 750 | 7200 | 0.54 | 1321.1 | G300E | 3605947.83 | 28.29 | G300E | 878713.67 | 6.89
3286 | Story9 | B4 | 40 MPa RC Beam (30 cm x 25 cm) | Beam | 40MPa | Concrete Rectangular | 250 | 300 | 750 | 4512.5 | 0.34 | 827.98 | G300E | 1337311.61 | 10.49 | G300E | 1025304.46 | 8.04
3287 | Story9 | B40 | 40 MPa RC Beam (30 cm x 25 cm) | Beam | 40MPa | Concrete Rectangular | 250 | 300 | 750 | 4512.5 | 0.34 | 827.98 | G300E | 1783726.79 | 14 | G300E | 783564.04 | 6.15
3288 | Story9 | B41 | 40 MPa RC Beam (30 cm x 25 cm) | Beam | 40MPa | Concrete Rectangular | 250 | 300 | 750 | 6912.5 | 0.52 | 1268.35 | G300E | 3130734.09 | 24.56 | G300E | 763831.88 | 5.99
3289 | Story9 | B42 | 40 MPa RC Beam (30 cm x 25 cm) | Beam | 40MPa | Concrete Rectangular | 250 | 300 | 750 | 4512.5 | 0.34 | 827.98 | G300E | 1735700.89 | 13.62 | G300E | 839970.93 | 6.59
3290 | Story9 | B43 | 40 MPa RC Beam (30 cm x 25 cm) | Beam | 40MPa | Concrete Rectangular | 250 | 300 | 750 | 6912.5 | 0.52 | 1268.35 | G300E | 3144559.09 | 24.67 | G300E | 763831.88 | 5.99
3291 | Story9 | B44 | 40 MPa RC Beam (30 cm x 25 cm) | Beam | 40MPa | Concrete Rectangular | 250 | 300 | 750 | 4512.5 | 0.34 | 827.98 | G300E | 1852703.57 | 14.54 | G300E | 811767.48 | 6.37
3292 | Story9 | B45 | 40 MPa RC Beam (30 cm x 25 cm) | Beam | 40MPa | Concrete Rectangular | 250 | 300 | 750 | 6912.5 | 0.52 | 1268.35 | G300E | 2978344.89 | 23.37 | G300E | 1772113.64 | 13.9
3293 | Story9 | B46 | 40 MPa RC Beam (30 cm x 25 cm) | Beam | 40MPa | Concrete Rectangular | 250 | 300 | 750 | 6912.5 | 0.52 | 1268.35 | G300E | 2913304.55 | 22.86 | G300E | 1772113.64 | 13.9
3294 | Story9 | B47 | 40 MPa RC Beam (30 cm x 25 cm) | Beam | 40MPa | Concrete Rectangular | 250 | 300 | 750 | 4512.5 | 0.34 | 827.98 | G300E | 1839166.07 | 14.43 | G300E | 839970.93 | 6.59
3295 | Story9 | B48 | 40 MPa RC Beam (30 cm x 25 cm) | Beam | 40MPa | Concrete Rectangular | 250 | 300 | 750 | 6912.5 | 0.52 | 1268.35 | G300E | 2992484.09 | 23.48 | G300E | 763831.88 | 5.99
3296 | Story9 | B49 | 40 MPa RC Beam (30 cm x 25 cm) | Beam | 40MPa | Concrete Rectangular | 250 | 300 | 750 | 4512.5 | 0.34 | 827.98 | G300E | 1868819.64 | 14.66 | G300E | 811767.48 | 6.37
3297 | Story9 | B5 | 40 MPa RC Beam (30 cm x 25 cm) | Beam | 40MPa | Concrete Rectangular | 250 | 300 | 750 | 6912.5 | 0.52 | 1268.35 | G300E | 3647600.57 | 28.62 | G300E | 846311.51 | 6.64
3298 | Story9 | B50 | 40 MPa RC Beam (30 cm x 25 cm) | Beam | 40MPa | Concrete Rectangular | 250 | 300 | 750 | 6912.5 | 0.52 | 1268.35 | G300E | 2481587.5 | 19.47 | G300E | 1653972.73 | 12.98
3299 | Story9 | B51 | 40 MPa RC Beam (30 cm x 25 cm) | Beam | 40MPa | Concrete Rectangular | 250 | 300 | 750 | 4800 | 0.36 | 880.73 | G300E | 2099520 | 16.47 | G300E | 842240 | 6.61
3300 | Story9 | B55 | 40 MPa RC Beam (30 cm x 25 cm) | Beam | 40MPa | Concrete Rectangular | 250 | 300 | 750 | 4512.5 | 0.34 | 827.98 | G300E | 1976775.83 | 15.51 | G300E | 818116.55 | 6.42
3301 | Story9 | B56 | 40 MPa RC Beam (30 cm x 25 cm) | Beam | 40MPa | Concrete Rectangular | 250 | 300 | 750 | 6912.5 | 0.52 | 1268.35 | G300E | 2479388.07 | 19.45 | G300E | 1653972.73 | 12.98
3302 | Story9 | B57 | 40 MPa RC Beam (30 cm x 25 cm) | Beam | 40MPa | Concrete Rectangular | 250 | 300 | 750 | 4512.5 | 0.34 | 827.98 | G300E | 1867208.04 | 14.65 | G300E | 811767.48 | 6.37
3303 | Story9 | B58 | 40 MPa RC Beam (30 cm x 25 cm) | Beam | 40MPa | Concrete Rectangular | 250 | 300 | 750 | 6912.5 | 0.52 | 1268.35 | G300E | 2993112.5 | 23.49 | G300E | 763831.88 | 5.99
3304 | Story9 | B59 | 40 MPa RC Beam (30 cm x 25 cm) | Beam | 40MPa | Concrete Rectangular | 250 | 300 | 750 | 4512.5 | 0.34 | 827.98 | G300E | 1839166.07 | 14.43 | G300E | 839970.93 | 6.59
3305 | Story9 | B6 | 40 MPa RC Beam (30 cm x 25 cm) | Beam | 40MPa | Concrete Rectangular | 250 | 300 | 750 | 4512.5 | 0.34 | 827.98 | G300E | 1256408.93 | 9.86 | G300E | 979857.14 | 7.69
3306 | Story9 | B60 | 40 MPa RC Beam (30 cm x 25 cm) | Beam | 40MPa | Concrete Rectangular | 250 | 300 | 750 | 6912.5 | 0.52 | 1268.35 | G300E | 2904192.61 | 22.79 | G300E | 1772113.64 | 13.9
3307 | Story9 | B61 | 40 MPa RC Beam (30 cm x 25 cm) | Beam | 40MPa | Concrete Rectangular | 250 | 300 | 750 | 6912.5 | 0.52 | 1268.35 | G300E | 2983372.16 | 23.41 | G300E | 1890254.55 | 14.83
3308 | Story9 | B62 | 40 MPa RC Beam (30 cm x 25 cm) | Beam | 40MPa | Concrete Rectangular | 250 | 300 | 750 | 4512.5 | 0.34 | 827.98 | G300E | 2044807.14 | 16.04 | G300E | 839970.93 | 6.59
3309 | Story9 | B63 | 40 MPa RC Beam (30 cm x 25 cm) | Beam | 40MPa | Concrete Rectangular | 250 | 300 | 750 | 6912.5 | 0.52 | 1268.35 | G300E | 3148329.55 | 24.7 | G300E | 763831.88 | 5.99
3310 | Story9 | B64 | 40 MPa RC Beam (30 cm x 25 cm) | Beam | 40MPa | Concrete Rectangular | 250 | 300 | 750 | 4512.5 | 0.34 | 827.98 | G300E | 2001293.75 | 15.7 | G300E | 811767.48 | 6.37
3311 | Story9 | B65 | 40 MPa RC Beam (30 cm x 25 cm) | Beam | 40MPa | Concrete Rectangular | 250 | 300 | 750 | 6912.5 | 0.52 | 1268.35 | G300E | 3208971.02 | 25.18 | G300E | 763831.88 | 5.99
3312 | Story9 | B66 | 40 MPa RC Beam (30 cm x 25 cm) | Beam | 40MPa | Concrete Rectangular | 250 | 300 | 750 | 4800 | 0.36 | 880.73 | G300E | 2244160 | 17.61 | G300E | 842240 | 6.61
3313 | Story9 | B67 | 40 MPa RC Beam (30 cm x 25 cm) | Beam | 40MPa | Concrete Rectangular | 250 | 300 | 750 | 6912.5 | 0.52 | 1268.35 | G300E | 3462861.96 | 27.17 | G300E | 843626.14 | 6.62
3314 | Story9 | B69 | 40 MPa RC Beam (30 cm x 25 cm) | Beam | 40MPa | Concrete Rectangular | 250 | 300 | 750 | 6912.5 | 0.52 | 1268.35 | G300E | 3466167.93 | 27.2 | G300E | 869924 | 6.83
3315 | Story9 | B7 | 40 MPa RC Beam (30 cm x 25 cm) | Beam | 40MPa | Concrete Rectangular | 250 | 300 | 750 | 6912.5 | 0.52 | 1268.35 | G300E | 3603297.73 | 28.27 | G300E | 846311.51 | 6.64
3316 | Story9 | B70 | 40 MPa RC Beam (30 cm x 25 cm) | Beam | 40MPa | Concrete Rectangular | 250 | 300 | 750 | 4512.5 | 0.34 | 827.98 | G300E | 2144340 | 16.83 | G300E | 983876.32 | 7.72
3317 | Story9 | B71 | 40 MPa RC Beam (30 cm x 25 cm) | Beam | 40MPa | Concrete Rectangular | 250 | 300 | 750 | 6912.5 | 0.52 | 1268.35 | G300E | 3131990.91 | 24.57 | G300E | 763831.88 | 5.99
3318 | Story9 | B72 | 40 MPa RC Beam (30 cm x 25 cm) | Beam | 40MPa | Concrete Rectangular | 250 | 300 | 750 | 4512.5 | 0.34 | 827.98 | G300E | 1999359.82 | 15.69 | G300E | 811767.48 | 6.37
3319 | Story9 | B73 | 40 MPa RC Beam (30 cm x 25 cm) | Beam | 40MPa | Concrete Rectangular | 250 | 300 | 750 | 6912.5 | 0.52 | 1268.35 | G300E | 3112065.1 | 24.42 | G300E | 1025066.72 | 8.04
3320 | Story9 | B74 | 40 MPa RC Beam (30 cm x 25 cm) | Beam | 40MPa | Concrete Rectangular | 250 | 300 | 750 | 4512.5 | 0.34 | 827.98 | G300E | 2042228.57 | 16.02 | G300E | 839970.93 | 6.59
3321 | Story9 | B75 | 40 MPa RC Beam (30 cm x 25 cm) | Beam | 40MPa | Concrete Rectangular | 250 | 300 | 750 | 6912.5 | 0.52 | 1268.35 | G300E | 2946296.02 | 23.12 | G300E | 1772113.64 | 13.9
3322 | Story9 | B76 | 40 MPa RC Beam (30 cm x 25 cm) | Beam | 40MPa | Concrete Rectangular | 250 | 300 | 750 | 6912.5 | 0.52 | 1268.35 | G300E | 3024218.75 | 23.73 | G300E | 1606527.84 | 12.61
3323 | Story9 | B77 | 40 MPa RC Beam (30 cm x 25 cm) | Beam | 40MPa | Concrete Rectangular | 250 | 300 | 750 | 4512.5 | 0.34 | 827.98 | G300E | 2024500.89 | 15.88 | G300E | 811767.48 | 6.37
3324 | Story9 | B78 | 40 MPa RC Beam (30 cm x 25 cm) | Beam | 40MPa | Concrete Rectangular | 250 | 300 | 750 | 6912.5 | 0.52 | 1268.35 | G300E | 3073863.07 | 24.12 | G300E | 818818.3 | 6.42
3325 | Story9 | B79 | 40 MPa RC Beam (30 cm x 25 cm) | Beam | 40MPa | Concrete Rectangular | 250 | 300 | 750 | 4512.5 | 0.34 | 827.98 | G300E | 2047385.71 | 16.06 | G300E | 839970.93 | 6.59
3326 | Story9 | B8 | 40 MPa RC Beam (30 cm x 25 cm) | Beam | 40MPa | Concrete Rectangular | 250 | 300 | 750 | 4512.5 | 0.34 | 827.98 | G300E | 1412412.5 | 11.08 | G300E | 814183.93 | 6.39
3327 | Story9 | B80 | 40 MPa RC Beam (30 cm x 25 cm) | Beam | 40MPa | Concrete Rectangular | 250 | 300 | 750 | 6912.5 | 0.52 | 1268.35 | G300E | 3063808.52 | 24.04 | G300E | 1027606.91 | 8.06
3328 | Story9 | B81 | 40 MPa RC Beam (30 cm x 25 cm) | Beam | 40MPa | Concrete Rectangular | 250 | 300 | 750 | 4512.5 | 0.34 | 827.98 | G300E | 2099924.11 | 16.48 | G300E | 783564.04 | 6.15
3329 | Story9 | B82 | 40 MPa RC Beam (30 cm x 25 cm) | Beam | 40MPa | Concrete Rectangular | 250 | 300 | 750 | 6912.5 | 0.52 | 1268.35 | G300E | 3315172.16 | 26.01 | G300E | 936959.21 | 7.35
3330 | Story9 | B83 | 40 MPa RC Beam (30 cm x 25 cm) | Beam | 40MPa | Concrete Rectangular | 250 | 300 | 750 | 4512.5 | 0.34 | 827.98 | G300E | 1672848.21 | 13.13 | G300E | 783564.04 | 6.15
3331 | Story9 | B84 | 40 MPa RC Beam (30 cm x 25 cm) | Beam | 40MPa | Concrete Rectangular | 250 | 300 | 750 | 6912.5 | 0.52 | 1268.35 | G300E | 3315172.16 | 26.01 | G300E | 936959.21 | 7.35
3332 | Story9 | B85 | 40 MPa RC Beam (30 cm x 25 cm) | Beam | 40MPa | Concrete Rectangular | 250 | 300 | 750 | 4512.5 | 0.34 | 827.98 | G300E | 2098634.82 | 16.47 | G300E | 783564.04 | 6.15
3333 | Story9 | B86 | 40 MPa RC Beam (30 cm x 25 cm) | Beam | 40MPa | Concrete Rectangular | 250 | 300 | 750 | 6912.5 | 0.52 | 1268.35 | G300E | 3061609.09 | 24.02 | G300E | 1027606.91 | 8.06
3334 | Story9 | B87 | 40 MPa RC Beam (30 cm x 25 cm) | Beam | 40MPa | Concrete Rectangular | 250 | 300 | 750 | 4512.5 | 0.34 | 827.98 | G300E | 2050608.93 | 16.09 | G300E | 839970.93 | 6.59
3335 | Story9 | B88 | 40 MPa RC Beam (30 cm x 25 cm) | Beam | 40MPa | Concrete Rectangular | 250 | 300 | 750 | 6912.5 | 0.52 | 1268.35 | G300E | 3078890.34 | 24.16 | G300E | 791325.09 | 6.21
3336 | Story9 | B89 | 40 MPa RC Beam (30 cm x 25 cm) | Beam | 40MPa | Concrete Rectangular | 250 | 300 | 750 | 4512.5 | 0.34 | 827.98 | G300E | 2035137.5 | 15.97 | G300E | 1029161.36 | 8.08
3337 | Story9 | B9 | 40 MPa RC Beam (30 cm x 25 cm) | Beam | 40MPa | Concrete Rectangular | 250 | 300 | 750 | 6912.5 | 0.52 | 1268.35 | G300E | 3603297.73 | 28.27 | G300E | 846311.51 | 6.64
3338 | Story9 | B90 | 40 MPa RC Beam (30 cm x 25 cm) | Beam | 40MPa | Concrete Rectangular | 250 | 300 | 750 | 6912.5 | 0.52 | 1268.35 | G300E | 3012744 | 23.64 | G300E | 1683608.5 | 13.21
3339 | Story9 | B91 | 40 MPa RC Beam (30 cm x 25 cm) | Beam | 40MPa | Concrete Rectangular | 250 | 300 | 750 | 6912.5 | 0.52 | 1268.35 | G300E | 3277781.82 | 25.72 | G300E | 2034789.26 | 15.97
3340 | Story9 | B92 | 40 MPa RC Beam (30 cm x 25 cm) | Beam | 40MPa | Concrete Rectangular | 250 | 300 | 750 | 4512.5 | 0.34 | 827.98 | G300E | 2277523.21 | 17.87 | G300E | 839970.93 | 6.59
3341 | Story9 | B93 | 40 MPa RC Beam (30 cm x 25 cm) | Beam | 40MPa | Concrete Rectangular | 250 | 300 | 750 | 6912.5 | 0.52 | 1268.35 | G300E | 3657655.11 | 28.7 | G300E | 1055876.83 | 8.28
3342 | Story9 | B94 | 40 MPa RC Beam (30 cm x 25 cm) | Beam | 40MPa | Concrete Rectangular | 250 | 300 | 750 | 4512.5 | 0.34 | 827.98 | G300E | 2134412.5 | 16.75 | G300E | 839970.93 | 6.59
3343 | Story9 | B95 | 40 MPa RC Beam (30 cm x 25 cm) | Beam | 40MPa | Concrete Rectangular | 250 | 300 | 750 | 6912.5 | 0.52 | 1268.35 | G300E | 3647914.77 | 28.62 | G300E | 1318875.15 | 10.35
3344 | Story9 | B96 | 40 MPa RC Beam (30 cm x 25 cm) | Beam | 40MPa | Concrete Rectangular | 250 | 300 | 750 | 4512.5 | 0.34 | 827.98 | G300E | 2187917.86 | 17.17 | G300E | 839970.93 | 6.59
3345 | Story9 | B97 | 40 MPa RC Beam (30 cm x 25 cm) | Beam | 40MPa | Concrete Rectangular | 250 | 300 | 750 | 6912.5 | 0.52 | 1268.35 | G300E | 3603297.73 | 28.27 | G300E | 1200734.24 | 9.42
3346 | Story9 | B98 | 40 MPa RC Beam (30 cm x 25 cm) | Beam | 40MPa | Concrete Rectangular | 250 | 300 | 750 | 4512.5 | 0.34 | 827.98 | G300E | 2162132.14 | 16.96 | G300E | 839970.93 | 6.59
3347 | Story9 | B99 | 40 MPa RC Beam (30 cm x 25 cm) | Beam | 40MPa | Concrete Rectangular | 250 | 300 | 750 | 6912.5 | 0.52 | 1268.35 | G300E | 3603297.73 | 28.27 | G300E | 1200734.24 | 9.42

## Columns
| Story | Label | Section | Structural_Element_Type | Material | Cross_Section_Type | Width_(mm) | Depth_(mm) | Area_(cm^2) | Length_(mm) | Volume_(m^3) | Mass_(kg) | Long._Rebar_Material | Long._Rebar_Volume_(mm^3) | Long._Rebar_Mass_(kg) | Tran._Rebar_Material | Tran._Rebar_Volume_(mm^3) | Tran._Rebar_Mass_(kg)
0 | Story1 | C1 | 40 MPa RC Column (65 cm x 65 cm) | Column | 40MPa | Concrete Rectangular | 650 | 650 | 4225 | 3225 | 1.36 | 3333.49 | G300E | 13625625 | 106.91 | G300E | 0 | 0
1 | Story1 | C10 | 40 MPa RC Column (65 cm x 65 cm) | Column | 40MPa | Concrete Rectangular | 650 | 650 | 4225 | 3225 | 1.36 | 3333.49 | G300E | 87460925 | 686.25 | G300E | 0 | 0
2 | Story1 | C11 | 40 MPa RC Column (65 cm x 65 cm) | Column | 40MPa | Concrete Rectangular | 650 | 650 | 4225 | 3225 | 1.36 | 3333.49 | G300E | 85859175 | 673.68 | G300E | 0 | 0
3 | Story1 | C12 | 40 MPa RC Column (65 cm x 65 cm) | Column | 40MPa | Concrete Rectangular | 650 | 650 | 4225 | 3225 | 1.36 | 3333.49 | G300E | 45971300 | 360.71 | G300E | 0 | 0
4 | Story1 | C13 | 40 MPa RC Column (65 cm x 65 cm) | Column | 40MPa | Concrete Rectangular | 650 | 650 | 4225 | 3225 | 1.36 | 3333.49 | G300E | 45970225 | 360.7 | G300E | 0 | 0
5 | Story1 | C14 | 40 MPa RC Column (65 cm x 65 cm) | Column | 40MPa | Concrete Rectangular | 650 | 650 | 4225 | 3225 | 1.36 | 3333.49 | G300E | 85859175 | 673.68 | G300E | 0 | 0
6 | Story1 | C15 | 40 MPa RC Column (65 cm x 65 cm) | Column | 40MPa | Concrete Rectangular | 650 | 650 | 4225 | 3225 | 1.36 | 3333.49 | G300E | 87462000 | 686.26 | G300E | 0 | 0
7 | Story1 | C16 | 40 MPa RC Column (65 cm x 65 cm) | Column | 40MPa | Concrete Rectangular | 650 | 650 | 4225 | 3225 | 1.36 | 3333.49 | G300E | 13625625 | 106.91 | G300E | 0 | 0
8 | Story1 | C17 | 40 MPa RC Column (65 cm x 65 cm) | Column | 40MPa | Concrete Rectangular | 650 | 650 | 4225 | 3225 | 1.36 | 3333.49 | G300E | 13625625 | 106.91 | G300E | 0 | 0
9 | Story1 | C18 | 40 MPa RC Column (65 cm x 65 cm) | Column | 40MPa | Concrete Rectangular | 650 | 650 | 4225 | 3225 | 1.36 | 3333.49 | G300E | 80499225 | 631.63 | G300E | 0 | 0
10 | Story1 | C19 | 40 MPa RC Column (65 cm x 65 cm) | Column | 40MPa | Concrete Rectangular | 650 | 650 | 4225 | 3225 | 1.36 | 3333.49 | G300E | 75435975 | 591.9 | G300E | 0 | 0
11 | Story1 | C2 | 40 MPa RC Column (65 cm x 65 cm) | Column | 40MPa | Concrete Rectangular | 650 | 650 | 4225 | 3225 | 1.36 | 3333.49 | G300E | 13625625 | 106.91 | G300E | 0 | 0
12 | Story1 | C20 | 40 MPa RC Column (65 cm x 65 cm) | Column | 40MPa | Concrete Rectangular | 650 | 650 | 4225 | 3225 | 1.36 | 3333.49 | G300E | 27428625 | 215.22 | G300E | 0 | 0
13 | Story1 | C21 | 40 MPa RC Column (65 cm x 65 cm) | Column | 40MPa | Concrete Rectangular | 650 | 650 | 4225 | 3225 | 1.36 | 3333.49 | G300E | 27424325 | 215.18 | G300E | 0 | 0
14 | Story1 | C22 | 40 MPa RC Column (65 cm x 65 cm) | Column | 40MPa | Concrete Rectangular | 650 | 650 | 4225 | 3225 | 1.36 | 3333.49 | G300E | 75434900 | 591.89 | G300E | 0 | 0
15 | Story1 | C23 | 40 MPa RC Column (65 cm x 65 cm) | Column | 40MPa | Concrete Rectangular | 650 | 650 | 4225 | 3225 | 1.36 | 3333.49 | G300E | 80499225 | 631.63 | G300E | 0 | 0
16 | Story1 | C24 | 40 MPa RC Column (65 cm x 65 cm) | Column | 40MPa | Concrete Rectangular | 650 | 650 | 4225 | 3225 | 1.36 | 3333.49 | G300E | 13625625 | 106.91 | G300E | 0 | 0
17 | Story1 | C25 | 40 MPa RC Column (65 cm x 65 cm) | Column | 40MPa | Concrete Rectangular | 650 | 650 | 4225 | 3225 | 1.36 | 3333.49 | G300E | 13625625 | 106.91 | G300E | 0 | 0
18 | Story1 | C26 | 40 MPa RC Column (65 cm x 65 cm) | Column | 40MPa | Concrete Rectangular | 650 | 650 | 4225 | 3225 | 1.36 | 3333.49 | G300E | 24568050 | 192.77 | G300E | 0 | 0
19 | Story1 | C27 | 40 MPa RC Column (65 cm x 65 cm) | Column | 40MPa | Concrete Rectangular | 650 | 650 | 4225 | 3225 | 1.36 | 3333.49 | G300E | 13625625 | 106.91 | G300E | 0 | 0
20 | Story1 | C3 | 40 MPa RC Column (65 cm x 65 cm) | Column | 40MPa | Concrete Rectangular | 650 | 650 | 4225 | 3225 | 1.36 | 3333.49 | G300E | 13625625 | 106.91 | G300E | 0 | 0
21 | Story1 | C30 | 40 MPa RC Column (65 cm x 65 cm) | Column | 40MPa | Concrete Rectangular | 650 | 650 | 4225 | 3225 | 1.36 | 3333.49 | G300E | 13625625 | 106.91 | G300E | 0 | 0
22 | Story1 | C31 | 40 MPa RC Column (65 cm x 65 cm) | Column | 40MPa | Concrete Rectangular | 650 | 650 | 4225 | 3225 | 1.36 | 3333.49 | G300E | 24549775 | 192.63 | G300E | 0 | 0
23 | Story1 | C32 | 40 MPa RC Column (65 cm x 65 cm) | Column | 40MPa | Concrete Rectangular | 650 | 650 | 4225 | 3225 | 1.36 | 3333.49 | G300E | 13625625 | 106.91 | G300E | 0 | 0
24 | Story1 | C33 | 40 MPa RC Column (65 cm x 65 cm) | Column | 40MPa | Concrete Rectangular | 650 | 650 | 4225 | 3225 | 1.36 | 3333.49 | G300E | 13625625 | 106.91 | G300E | 0 | 0
25 | Story1 | C34 | 40 MPa RC Column (65 cm x 65 cm) | Column | 40MPa | Concrete Rectangular | 650 | 650 | 4225 | 3225 | 1.36 | 3333.49 | G300E | 24568050 | 192.77 | G300E | 0 | 0
26 | Story1 | C35 | 40 MPa RC Column (65 cm x 65 cm) | Column | 40MPa | Concrete Rectangular | 650 | 650 | 4225 | 3225 | 1.36 | 3333.49 | G300E | 13625625 | 106.91 | G300E | 0 | 0
27 | Story1 | C38 | 40 MPa RC Column (65 cm x 65 cm) | Column | 40MPa | Concrete Rectangular | 650 | 650 | 4225 | 3225 | 1.36 | 3333.49 | G300E | 13625625 | 106.91 | G300E | 0 | 0
28 | Story1 | C39 | 40 MPa RC Column (65 cm x 65 cm) | Column | 40MPa | Concrete Rectangular | 650 | 650 | 4225 | 3225 | 1.36 | 3333.49 | G300E | 24525050 | 192.43 | G300E | 0 | 0
29 | Story1 | C4 | 40 MPa RC Column (65 cm x 65 cm) | Column | 40MPa | Concrete Rectangular | 650 | 650 | 4225 | 3225 | 1.36 | 3333.49 | G300E | 13625625 | 106.91 | G300E | 0 | 0
30 | Story1 | C40 | 40 MPa RC Column (65 cm x 65 cm) | Column | 40MPa | Concrete Rectangular | 650 | 650 | 4225 | 3225 | 1.36 | 3333.49 | G300E | 13625625 | 106.91 | G300E | 0 | 0
31 | Story1 | C41 | 40 MPa RC Column (65 cm x 65 cm) | Column | 40MPa | Concrete Rectangular | 650 | 650 | 4225 | 3225 | 1.36 | 3333.49 | G300E | 13625625 | 106.91 | G300E | 0 | 0
32 | Story1 | C42 | 40 MPa RC Column (65 cm x 65 cm) | Column | 40MPa | Concrete Rectangular | 650 | 650 | 4225 | 3225 | 1.36 | 3333.49 | G300E | 80499225 | 631.63 | G300E | 0 | 0
33 | Story1 | C43 | 40 MPa RC Column (65 cm x 65 cm) | Column | 40MPa | Concrete Rectangular | 650 | 650 | 4225 | 3225 | 1.36 | 3333.49 | G300E | 75435975 | 591.9 | G300E | 0 | 0
34 | Story1 | C44 | 40 MPa RC Column (65 cm x 65 cm) | Column | 40MPa | Concrete Rectangular | 650 | 650 | 4225 | 3225 | 1.36 | 3333.49 | G300E | 27428625 | 215.22 | G300E | 0 | 0
35 | Story1 | C45 | 40 MPa RC Column (65 cm x 65 cm) | Column | 40MPa | Concrete Rectangular | 650 | 650 | 4225 | 3225 | 1.36 | 3333.49 | G300E | 27409275 | 215.06 | G300E | 0 | 0
36 | Story1 | C46 | 40 MPa RC Column (65 cm x 65 cm) | Column | 40MPa | Concrete Rectangular | 650 | 650 | 4225 | 3225 | 1.36 | 3333.49 | G300E | 75280100 | 590.68 | G300E | 0 | 0
37 | Story1 | C47 | 40 MPa RC Column (65 cm x 65 cm) | Column | 40MPa | Concrete Rectangular | 650 | 650 | 4225 | 3225 | 1.36 | 3333.49 | G300E | 80291750 | 630 | G300E | 0 | 0
38 | Story1 | C48 | 40 MPa RC Column (65 cm x 65 cm) | Column | 40MPa | Concrete Rectangular | 650 | 650 | 4225 | 3225 | 1.36 | 3333.49 | G300E | 13625625 | 106.91 | G300E | 0 | 0
39 | Story1 | C49 | 40 MPa RC Column (65 cm x 65 cm) | Column | 40MPa | Concrete Rectangular | 650 | 650 | 4225 | 3225 | 1.36 | 3333.49 | G300E | 13625625 | 106.91 | G300E | 0 | 0
40 | Story1 | C5 | 40 MPa RC Column (65 cm x 65 cm) | Column | 40MPa | Concrete Rectangular | 650 | 650 | 4225 | 3225 | 1.36 | 3333.49 | G300E | 13625625 | 106.91 | G300E | 0 | 0
41 | Story1 | C50 | 40 MPa RC Column (65 cm x 65 cm) | Column | 40MPa | Concrete Rectangular | 650 | 650 | 4225 | 3225 | 1.36 | 3333.49 | G300E | 87462000 | 686.26 | G300E | 0 | 0
42 | Story1 | C51 | 40 MPa RC Column (65 cm x 65 cm) | Column | 40MPa | Concrete Rectangular | 650 | 650 | 4225 | 3225 | 1.36 | 3333.49 | G300E | 85861325 | 673.7 | G300E | 0 | 0
43 | Story1 | C52 | 40 MPa RC Column (65 cm x 65 cm) | Column | 40MPa | Concrete Rectangular | 650 | 650 | 4225 | 3225 | 1.36 | 3333.49 | G300E | 45972375 | 360.72 | G300E | 0 | 0
44 | Story1 | C53 | 40 MPa RC Column (65 cm x 65 cm) | Column | 40MPa | Concrete Rectangular | 650 | 650 | 4225 | 3225 | 1.36 | 3333.49 | G300E | 45964850 | 360.66 | G300E | 0 | 0
45 | Story1 | C54 | 40 MPa RC Column (65 cm x 65 cm) | Column | 40MPa | Concrete Rectangular | 650 | 650 | 4225 | 3225 | 1.36 | 3333.49 | G300E | 85818325 | 673.36 | G300E | 0 | 0
46 | Story1 | C55 | 40 MPa RC Column (65 cm x 65 cm) | Column | 40MPa | Concrete Rectangular | 650 | 650 | 4225 | 3225 | 1.36 | 3333.49 | G300E | 87485650 | 686.44 | G300E | 0 | 0
47 | Story1 | C56 | 40 MPa RC Column (65 cm x 65 cm) | Column | 40MPa | Concrete Rectangular | 650 | 650 | 4225 | 3225 | 1.36 | 3333.49 | G300E | 13625625 | 106.91 | G300E | 0 | 0
48 | Story1 | C57 | 40 MPa RC Column (65 cm x 65 cm) | Column | 40MPa | Concrete Rectangular | 650 | 650 | 4225 | 3225 | 1.36 | 3333.49 | G300E | 13625625 | 106.91 | G300E | 0 | 0
49 | Story1 | C58 | 40 MPa RC Column (65 cm x 65 cm) | Column | 40MPa | Concrete Rectangular | 650 | 650 | 4225 | 3225 | 1.36 | 3333.49 | G300E | 13625625 | 106.91 | G300E | 0 | 0
50 | Story1 | C59 | 40 MPa RC Column (65 cm x 65 cm) | Column | 40MPa | Concrete Rectangular | 650 | 650 | 4225 | 3225 | 1.36 | 3333.49 | G300E | 13625625 | 106.91 | G300E | 0 | 0
51 | Story1 | C6 | 40 MPa RC Column (65 cm x 65 cm) | Column | 40MPa | Concrete Rectangular | 650 | 650 | 4225 | 3225 | 1.36 | 3333.49 | G300E | 13625625 | 106.91 | G300E | 0 | 0
52 | Story1 | C60 | 40 MPa RC Column (65 cm x 65 cm) | Column | 40MPa | Concrete Rectangular | 650 | 650 | 4225 | 3225 | 1.36 | 3333.49 | G300E | 13625625 | 106.91 | G300E | 0 | 0
53 | Story1 | C61 | 40 MPa RC Column (65 cm x 65 cm) | Column | 40MPa | Concrete Rectangular | 650 | 650 | 4225 | 3225 | 1.36 | 3333.49 | G300E | 13625625 | 106.91 | G300E | 0 | 0
54 | Story1 | C62 | 40 MPa RC Column (65 cm x 65 cm) | Column | 40MPa | Concrete Rectangular | 650 | 650 | 4225 | 3225 | 1.36 | 3333.49 | G300E | 13625625 | 106.91 | G300E | 0 | 0
55 | Story1 | C63 | 40 MPa RC Column (65 cm x 65 cm) | Column | 40MPa | Concrete Rectangular | 650 | 650 | 4225 | 3225 | 1.36 | 3333.49 | G300E | 13625625 | 106.91 | G300E | 0 | 0
56 | Story1 | C64 | 40 MPa RC Column (65 cm x 65 cm) | Column | 40MPa | Concrete Rectangular | 650 | 650 | 4225 | 3225 | 1.36 | 3333.49 | G300E | 13625625 | 106.91 | G300E | 0 | 0
57 | Story1 | C7 | 40 MPa RC Column (65 cm x 65 cm) | Column | 40MPa | Concrete Rectangular | 650 | 650 | 4225 | 3225 | 1.36 | 3333.49 | G300E | 13625625 | 106.91 | G300E | 0 | 0
58 | Story1 | C8 | 40 MPa RC Column (65 cm x 65 cm) | Column | 40MPa | Concrete Rectangular | 650 | 650 | 4225 | 3225 | 1.36 | 3333.49 | G300E | 13625625 | 106.91 | G300E | 0 | 0
59 | Story1 | C9 | 40 MPa RC Column (65 cm x 65 cm) | Column | 40MPa | Concrete Rectangular | 650 | 650 | 4225 | 3225 | 1.36 | 3333.49 | G300E | 13625625 | 106.91 | G300E | 0 | 0
60 | Story10 | C1 | 40 MPa RC Column (52.5 cm x 52.5 cm) | Column | 40MPa | Concrete Rectangular | 525 | 525 | 2756.3 | 3175 | 0.88 | 2140.94 | G300E | 20112566.67 | 157.81 | G300E | 0 | 0
61 | Story10 | C10 | 40 MPa RC Column (52.5 cm x 52.5 cm) | Column | 40MPa | Concrete Rectangular | 525 | 525 | 2756.3 | 3175 | 0.88 | 2140.94 | G300E | 60799133.33 | 477.05 | G300E | 0 | 0
62 | Story10 | C11 | 40 MPa RC Column (52.5 cm x 52.5 cm) | Column | 40MPa | Concrete Rectangular | 525 | 525 | 2756.3 | 3175 | 0.88 | 2140.94 | G300E | 60092166.67 | 471.51 | G300E | 0 | 0
63 | Story10 | C12 | 40 MPa RC Column (52.5 cm x 52.5 cm) | Column | 40MPa | Concrete Rectangular | 525 | 525 | 2756.3 | 3175 | 0.88 | 2140.94 | G300E | 13517033.33 | 106.06 | G300E | 0 | 0
64 | Story10 | C13 | 40 MPa RC Column (52.5 cm x 52.5 cm) | Column | 40MPa | Concrete Rectangular | 525 | 525 | 2756.3 | 3175 | 0.88 | 2140.94 | G300E | 13514916.67 | 106.04 | G300E | 0 | 0
65 | Story10 | C14 | 40 MPa RC Column (52.5 cm x 52.5 cm) | Column | 40MPa | Concrete Rectangular | 525 | 525 | 2756.3 | 3175 | 0.88 | 2140.94 | G300E | 60092166.67 | 471.51 | G300E | 0 | 0
66 | Story10 | C15 | 40 MPa RC Column (52.5 cm x 52.5 cm) | Column | 40MPa | Concrete Rectangular | 525 | 525 | 2756.3 | 3175 | 0.88 | 2140.94 | G300E | 60799133.33 | 477.05 | G300E | 0 | 0
67 | Story10 | C16 | 40 MPa RC Column (52.5 cm x 52.5 cm) | Column | 40MPa | Concrete Rectangular | 525 | 525 | 2756.3 | 3175 | 0.88 | 2140.94 | G300E | 15812558.33 | 124.07 | G300E | 0 | 0
68 | Story10 | C17 | 40 MPa RC Column (52.5 cm x 52.5 cm) | Column | 40MPa | Concrete Rectangular | 525 | 525 | 2756.3 | 3175 | 0.88 | 2140.94 | G300E | 14991291.67 | 117.63 | G300E | 0 | 0
69 | Story10 | C18 | 40 MPa RC Column (52.5 cm x 52.5 cm) | Column | 40MPa | Concrete Rectangular | 525 | 525 | 2756.3 | 3175 | 0.88 | 2140.94 | G300E | 55788983.33 | 437.74 | G300E | 0 | 0
70 | Story10 | C19 | 40 MPa RC Column (52.5 cm x 52.5 cm) | Column | 40MPa | Concrete Rectangular | 525 | 525 | 2756.3 | 3175 | 0.88 | 2140.94 | G300E | 51672066.67 | 405.44 | G300E | 0 | 0
71 | Story10 | C2 | 40 MPa RC Column (52.5 cm x 52.5 cm) | Column | 40MPa | Concrete Rectangular | 525 | 525 | 2756.3 | 3175 | 0.88 | 2140.94 | G300E | 14626166.67 | 114.76 | G300E | 0 | 0
72 | Story10 | C20 | 40 MPa RC Column (52.5 cm x 52.5 cm) | Column | 40MPa | Concrete Rectangular | 525 | 525 | 2756.3 | 3175 | 0.88 | 2140.94 | G300E | 8750300 | 68.66 | G300E | 0 | 0
73 | Story10 | C21 | 40 MPa RC Column (52.5 cm x 52.5 cm) | Column | 40MPa | Concrete Rectangular | 525 | 525 | 2756.3 | 3175 | 0.88 | 2140.94 | G300E | 8750300 | 68.66 | G300E | 0 | 0
74 | Story10 | C22 | 40 MPa RC Column (52.5 cm x 52.5 cm) | Column | 40MPa | Concrete Rectangular | 525 | 525 | 2756.3 | 3175 | 0.88 | 2140.94 | G300E | 51672066.67 | 405.44 | G300E | 0 | 0
75 | Story10 | C23 | 40 MPa RC Column (52.5 cm x 52.5 cm) | Column | 40MPa | Concrete Rectangular | 525 | 525 | 2756.3 | 3175 | 0.88 | 2140.94 | G300E | 55790041.67 | 437.75 | G300E | 0 | 0
76 | Story10 | C24 | 40 MPa RC Column (52.5 cm x 52.5 cm) | Column | 40MPa | Concrete Rectangular | 525 | 525 | 2756.3 | 3175 | 0.88 | 2140.94 | G300E | 14990233.33 | 117.62 | G300E | 0 | 0
77 | Story10 | C25 | 40 MPa RC Column (52.5 cm x 52.5 cm) | Column | 40MPa | Concrete Rectangular | 525 | 525 | 2756.3 | 3175 | 0.88 | 2140.94 | G300E | 13146616.67 | 103.15 | G300E | 0 | 0
78 | Story10 | C26 | 40 MPa RC Column (52.5 cm x 52.5 cm) | Column | 40MPa | Concrete Rectangular | 525 | 525 | 2756.3 | 3175 | 0.88 | 2140.94 | G300E | 8750300 | 68.66 | G300E | 0 | 0
79 | Story10 | C27 | 40 MPa RC Column (52.5 cm x 52.5 cm) | Column | 40MPa | Concrete Rectangular | 525 | 525 | 2756.3 | 3175 | 0.88 | 2140.94 | G300E | 8750300 | 68.66 | G300E | 0 | 0
80 | Story10 | C3 | 40 MPa RC Column (52.5 cm x 52.5 cm) | Column | 40MPa | Concrete Rectangular | 525 | 525 | 2756.3 | 3175 | 0.88 | 2140.94 | G300E | 18020241.67 | 141.39 | G300E | 0 | 0
81 | Story10 | C30 | 40 MPa RC Column (52.5 cm x 52.5 cm) | Column | 40MPa | Concrete Rectangular | 525 | 525 | 2756.3 | 3175 | 0.88 | 2140.94 | G300E | 8750300 | 68.66 | G300E | 0 | 0
82 | Story10 | C31 | 40 MPa RC Column (52.5 cm x 52.5 cm) | Column | 40MPa | Concrete Rectangular | 525 | 525 | 2756.3 | 3175 | 0.88 | 2140.94 | G300E | 8750300 | 68.66 | G300E | 0 | 0
83 | Story10 | C32 | 40 MPa RC Column (52.5 cm x 52.5 cm) | Column | 40MPa | Concrete Rectangular | 525 | 525 | 2756.3 | 3175 | 0.88 | 2140.94 | G300E | 13141325 | 103.11 | G300E | 0 | 0
84 | Story10 | C33 | 40 MPa RC Column (52.5 cm x 52.5 cm) | Column | 40MPa | Concrete Rectangular | 525 | 525 | 2756.3 | 3175 | 0.88 | 2140.94 | G300E | 13147675 | 103.16 | G300E | 0 | 0
85 | Story10 | C34 | 40 MPa RC Column (52.5 cm x 52.5 cm) | Column | 40MPa | Concrete Rectangular | 525 | 525 | 2756.3 | 3175 | 0.88 | 2140.94 | G300E | 8750300 | 68.66 | G300E | 0 | 0
86 | Story10 | C35 | 40 MPa RC Column (52.5 cm x 52.5 cm) | Column | 40MPa | Concrete Rectangular | 525 | 525 | 2756.3 | 3175 | 0.88 | 2140.94 | G300E | 8750300 | 68.66 | G300E | 0 | 0
87 | Story10 | C38 | 40 MPa RC Column (52.5 cm x 52.5 cm) | Column | 40MPa | Concrete Rectangular | 525 | 525 | 2756.3 | 3175 | 0.88 | 2140.94 | G300E | 8750300 | 68.66 | G300E | 0 | 0
88 | Story10 | C39 | 40 MPa RC Column (52.5 cm x 52.5 cm) | Column | 40MPa | Concrete Rectangular | 525 | 525 | 2756.3 | 3175 | 0.88 | 2140.94 | G300E | 8750300 | 68.66 | G300E | 0 | 0
89 | Story10 | C4 | 40 MPa RC Column (52.5 cm x 52.5 cm) | Column | 40MPa | Concrete Rectangular | 525 | 525 | 2756.3 | 3175 | 0.88 | 2140.94 | G300E | 22611291.67 | 177.42 | G300E | 0 | 0
90 | Story10 | C40 | 40 MPa RC Column (52.5 cm x 52.5 cm) | Column | 40MPa | Concrete Rectangular | 525 | 525 | 2756.3 | 3175 | 0.88 | 2140.94 | G300E | 13195300 | 103.54 | G300E | 0 | 0
91 | Story10 | C41 | 40 MPa RC Column (52.5 cm x 52.5 cm) | Column | 40MPa | Concrete Rectangular | 525 | 525 | 2756.3 | 3175 | 0.88 | 2140.94 | G300E | 14991291.67 | 117.63 | G300E | 0 | 0
92 | Story10 | C42 | 40 MPa RC Column (52.5 cm x 52.5 cm) | Column | 40MPa | Concrete Rectangular | 525 | 525 | 2756.3 | 3175 | 0.88 | 2140.94 | G300E | 55790041.67 | 437.75 | G300E | 0 | 0
93 | Story10 | C43 | 40 MPa RC Column (52.5 cm x 52.5 cm) | Column | 40MPa | Concrete Rectangular | 525 | 525 | 2756.3 | 3175 | 0.88 | 2140.94 | G300E | 51673125 | 405.45 | G300E | 0 | 0
94 | Story10 | C44 | 40 MPa RC Column (52.5 cm x 52.5 cm) | Column | 40MPa | Concrete Rectangular | 525 | 525 | 2756.3 | 3175 | 0.88 | 2140.94 | G300E | 8750300 | 68.66 | G300E | 0 | 0
95 | Story10 | C45 | 40 MPa RC Column (52.5 cm x 52.5 cm) | Column | 40MPa | Concrete Rectangular | 525 | 525 | 2756.3 | 3175 | 0.88 | 2140.94 | G300E | 8750300 | 68.66 | G300E | 0 | 0
96 | Story10 | C46 | 40 MPa RC Column (52.5 cm x 52.5 cm) | Column | 40MPa | Concrete Rectangular | 525 | 525 | 2756.3 | 3175 | 0.88 | 2140.94 | G300E | 51594808.33 | 404.83 | G300E | 0 | 0
97 | Story10 | C47 | 40 MPa RC Column (52.5 cm x 52.5 cm) | Column | 40MPa | Concrete Rectangular | 525 | 525 | 2756.3 | 3175 | 0.88 | 2140.94 | G300E | 55666216.67 | 436.78 | G300E | 0 | 0
98 | Story10 | C48 | 40 MPa RC Column (52.5 cm x 52.5 cm) | Column | 40MPa | Concrete Rectangular | 525 | 525 | 2756.3 | 3175 | 0.88 | 2140.94 | G300E | 14991291.67 | 117.63 | G300E | 0 | 0
99 | Story10 | C49 | 40 MPa RC Column (52.5 cm x 52.5 cm) | Column | 40MPa | Concrete Rectangular | 525 | 525 | 2756.3 | 3175 | 0.88 | 2140.94 | G300E | 15832666.67 | 124.23 | G300E | 0 | 0
100 | Story10 | C5 | 40 MPa RC Column (52.5 cm x 52.5 cm) | Column | 40MPa | Concrete Rectangular | 525 | 525 | 2756.3 | 3175 | 0.88 | 2140.94 | G300E | 22610233.33 | 177.41 | G300E | 0 | 0
101 | Story10 | C50 | 40 MPa RC Column (52.5 cm x 52.5 cm) | Column | 40MPa | Concrete Rectangular | 525 | 525 | 2756.3 | 3175 | 0.88 | 2140.94 | G300E | 60800191.67 | 477.06 | G300E | 0 | 0
102 | Story10 | C51 | 40 MPa RC Column (52.5 cm x 52.5 cm) | Column | 40MPa | Concrete Rectangular | 525 | 525 | 2756.3 | 3175 | 0.88 | 2140.94 | G300E | 60092166.67 | 471.51 | G300E | 0 | 0
103 | Story10 | C52 | 40 MPa RC Column (52.5 cm x 52.5 cm) | Column | 40MPa | Concrete Rectangular | 525 | 525 | 2756.3 | 3175 | 0.88 | 2140.94 | G300E | 13518091.67 | 106.07 | G300E | 0 | 0
104 | Story10 | C53 | 40 MPa RC Column (52.5 cm x 52.5 cm) | Column | 40MPa | Concrete Rectangular | 525 | 525 | 2756.3 | 3175 | 0.88 | 2140.94 | G300E | 13511741.67 | 106.02 | G300E | 0 | 0
105 | Story10 | C54 | 40 MPa RC Column (52.5 cm x 52.5 cm) | Column | 40MPa | Concrete Rectangular | 525 | 525 | 2756.3 | 3175 | 0.88 | 2140.94 | G300E | 60063591.67 | 471.28 | G300E | 0 | 0
106 | Story10 | C55 | 40 MPa RC Column (52.5 cm x 52.5 cm) | Column | 40MPa | Concrete Rectangular | 525 | 525 | 2756.3 | 3175 | 0.88 | 2140.94 | G300E | 60797016.67 | 477.04 | G300E | 0 | 0
107 | Story10 | C56 | 40 MPa RC Column (52.5 cm x 52.5 cm) | Column | 40MPa | Concrete Rectangular | 525 | 525 | 2756.3 | 3175 | 0.88 | 2140.94 | G300E | 17863608.33 | 140.16 | G300E | 0 | 0
108 | Story10 | C57 | 40 MPa RC Column (52.5 cm x 52.5 cm) | Column | 40MPa | Concrete Rectangular | 525 | 525 | 2756.3 | 3175 | 0.88 | 2140.94 | G300E | 20115741.67 | 157.84 | G300E | 0 | 0
109 | Story10 | C58 | 40 MPa RC Column (52.5 cm x 52.5 cm) | Column | 40MPa | Concrete Rectangular | 525 | 525 | 2756.3 | 3175 | 0.88 | 2140.94 | G300E | 14627225 | 114.77 | G300E | 0 | 0
110 | Story10 | C59 | 40 MPa RC Column (52.5 cm x 52.5 cm) | Column | 40MPa | Concrete Rectangular | 525 | 525 | 2756.3 | 3175 | 0.88 | 2140.94 | G300E | 18023416.67 | 141.42 | G300E | 0 | 0
111 | Story10 | C6 | 40 MPa RC Column (52.5 cm x 52.5 cm) | Column | 40MPa | Concrete Rectangular | 525 | 525 | 2756.3 | 3175 | 0.88 | 2140.94 | G300E | 18020241.67 | 141.39 | G300E | 0 | 0
112 | Story10 | C60 | 40 MPa RC Column (52.5 cm x 52.5 cm) | Column | 40MPa | Concrete Rectangular | 525 | 525 | 2756.3 | 3175 | 0.88 | 2140.94 | G300E | 22613408.33 | 177.43 | G300E | 0 | 0
113 | Story10 | C61 | 40 MPa RC Column (52.5 cm x 52.5 cm) | Column | 40MPa | Concrete Rectangular | 525 | 525 | 2756.3 | 3175 | 0.88 | 2140.94 | G300E | 22613408.33 | 177.43 | G300E | 0 | 0
114 | Story10 | C62 | 40 MPa RC Column (52.5 cm x 52.5 cm) | Column | 40MPa | Concrete Rectangular | 525 | 525 | 2756.3 | 3175 | 0.88 | 2140.94 | G300E | 18026591.67 | 141.44 | G300E | 0 | 0
115 | Story10 | C63 | 40 MPa RC Column (52.5 cm x 52.5 cm) | Column | 40MPa | Concrete Rectangular | 525 | 525 | 2756.3 | 3175 | 0.88 | 2140.94 | G300E | 14635691.67 | 114.84 | G300E | 0 | 0
116 | Story10 | C64 | 40 MPa RC Column (52.5 cm x 52.5 cm) | Column | 40MPa | Concrete Rectangular | 525 | 525 | 2756.3 | 3175 | 0.88 | 2140.94 | G300E | 20127383.33 | 157.93 | G300E | 0 | 0
117 | Story10 | C7 | 40 MPa RC Column (52.5 cm x 52.5 cm) | Column | 40MPa | Concrete Rectangular | 525 | 525 | 2756.3 | 3175 | 0.88 | 2140.94 | G300E | 14625108.33 | 114.75 | G300E | 0 | 0
118 | Story10 | C8 | 40 MPa RC Column (52.5 cm x 52.5 cm) | Column | 40MPa | Concrete Rectangular | 525 | 525 | 2756.3 | 3175 | 0.88 | 2140.94 | G300E | 20112566.67 | 157.81 | G300E | 0 | 0
119 | Story10 | C9 | 40 MPa RC Column (52.5 cm x 52.5 cm) | Column | 40MPa | Concrete Rectangular | 525 | 525 | 2756.3 | 3175 | 0.88 | 2140.94 | G300E | 15722600 | 123.37 | G300E | 0 | 0
120 | Story11 | C1 | 40 MPa RC Column (50 cm x 50 cm) | Column | 40MPa | Concrete Rectangular | 500 | 500 | 2500 | 3150 | 0.79 | 1926.61 | G300E | 7875000 | 61.79 | G300E | 0 | 0
121 | Story11 | C10 | 40 MPa RC Column (50 cm x 50 cm) | Column | 40MPa | Concrete Rectangular | 500 | 500 | 2500 | 3150 | 0.79 | 1926.61 | G300E | 61699050 | 484.11 | G300E | 0 | 0
122 | Story11 | C11 | 40 MPa RC Column (50 cm x 50 cm) | Column | 40MPa | Concrete Rectangular | 500 | 500 | 2500 | 3150 | 0.79 | 1926.61 | G300E | 61063800 | 479.13 | G300E | 0 | 0
123 | Story11 | C12 | 40 MPa RC Column (50 cm x 50 cm) | Column | 40MPa | Concrete Rectangular | 500 | 500 | 2500 | 3150 | 0.79 | 1926.61 | G300E | 12409950 | 97.37 | G300E | 0 | 0
124 | Story11 | C13 | 40 MPa RC Column (50 cm x 50 cm) | Column | 40MPa | Concrete Rectangular | 500 | 500 | 2500 | 3150 | 0.79 | 1926.61 | G300E | 12408900 | 97.36 | G300E | 0 | 0
125 | Story11 | C14 | 40 MPa RC Column (50 cm x 50 cm) | Column | 40MPa | Concrete Rectangular | 500 | 500 | 2500 | 3150 | 0.79 | 1926.61 | G300E | 61063800 | 479.13 | G300E | 0 | 0
126 | Story11 | C15 | 40 MPa RC Column (50 cm x 50 cm) | Column | 40MPa | Concrete Rectangular | 500 | 500 | 2500 | 3150 | 0.79 | 1926.61 | G300E | 61699050 | 484.11 | G300E | 0 | 0
127 | Story11 | C16 | 40 MPa RC Column (50 cm x 50 cm) | Column | 40MPa | Concrete Rectangular | 500 | 500 | 2500 | 3150 | 0.79 | 1926.61 | G300E | 7875000 | 61.79 | G300E | 0 | 0
128 | Story11 | C17 | 40 MPa RC Column (50 cm x 50 cm) | Column | 40MPa | Concrete Rectangular | 500 | 500 | 2500 | 3150 | 0.79 | 1926.61 | G300E | 7875000 | 61.79 | G300E | 0 | 0
129 | Story11 | C18 | 40 MPa RC Column (50 cm x 50 cm) | Column | 40MPa | Concrete Rectangular | 500 | 500 | 2500 | 3150 | 0.79 | 1926.61 | G300E | 57297450 | 449.58 | G300E | 0 | 0
130 | Story11 | C19 | 40 MPa RC Column (50 cm x 50 cm) | Column | 40MPa | Concrete Rectangular | 500 | 500 | 2500 | 3150 | 0.79 | 1926.61 | G300E | 53527950 | 420 | G300E | 0 | 0
131 | Story11 | C2 | 40 MPa RC Column (50 cm x 50 cm) | Column | 40MPa | Concrete Rectangular | 500 | 500 | 2500 | 3150 | 0.79 | 1926.61 | G300E | 7875000 | 61.79 | G300E | 0 | 0
132 | Story11 | C20 | 40 MPa RC Column (50 cm x 50 cm) | Column | 40MPa | Concrete Rectangular | 500 | 500 | 2500 | 3150 | 0.79 | 1926.61 | G300E | 7875000 | 61.79 | G300E | 0 | 0
133 | Story11 | C21 | 40 MPa RC Column (50 cm x 50 cm) | Column | 40MPa | Concrete Rectangular | 500 | 500 | 2500 | 3150 | 0.79 | 1926.61 | G300E | 7875000 | 61.79 | G300E | 0 | 0
134 | Story11 | C22 | 40 MPa RC Column (50 cm x 50 cm) | Column | 40MPa | Concrete Rectangular | 500 | 500 | 2500 | 3150 | 0.79 | 1926.61 | G300E | 53526900 | 419.99 | G300E | 0 | 0
135 | Story11 | C23 | 40 MPa RC Column (50 cm x 50 cm) | Column | 40MPa | Concrete Rectangular | 500 | 500 | 2500 | 3150 | 0.79 | 1926.61 | G300E | 57297450 | 449.58 | G300E | 0 | 0
136 | Story11 | C24 | 40 MPa RC Column (50 cm x 50 cm) | Column | 40MPa | Concrete Rectangular | 500 | 500 | 2500 | 3150 | 0.79 | 1926.61 | G300E | 7875000 | 61.79 | G300E | 0 | 0
137 | Story11 | C25 | 40 MPa RC Column (50 cm x 50 cm) | Column | 40MPa | Concrete Rectangular | 500 | 500 | 2500 | 3150 | 0.79 | 1926.61 | G300E | 7875000 | 61.79 | G300E | 0 | 0
138 | Story11 | C26 | 40 MPa RC Column (50 cm x 50 cm) | Column | 40MPa | Concrete Rectangular | 500 | 500 | 2500 | 3150 | 0.79 | 1926.61 | G300E | 7875000 | 61.79 | G300E | 0 | 0
139 | Story11 | C27 | 40 MPa RC Column (50 cm x 50 cm) | Column | 40MPa | Concrete Rectangular | 500 | 500 | 2500 | 3150 | 0.79 | 1926.61 | G300E | 7875000 | 61.79 | G300E | 0 | 0
140 | Story11 | C3 | 40 MPa RC Column (50 cm x 50 cm) | Column | 40MPa | Concrete Rectangular | 500 | 500 | 2500 | 3150 | 0.79 | 1926.61 | G300E | 7875000 | 61.79 | G300E | 0 | 0
141 | Story11 | C30 | 40 MPa RC Column (50 cm x 50 cm) | Column | 40MPa | Concrete Rectangular | 500 | 500 | 2500 | 3150 | 0.79 | 1926.61 | G300E | 7875000 | 61.79 | G300E | 0 | 0
142 | Story11 | C31 | 40 MPa RC Column (50 cm x 50 cm) | Column | 40MPa | Concrete Rectangular | 500 | 500 | 2500 | 3150 | 0.79 | 1926.61 | G300E | 7875000 | 61.79 | G300E | 0 | 0
143 | Story11 | C32 | 40 MPa RC Column (50 cm x 50 cm) | Column | 40MPa | Concrete Rectangular | 500 | 500 | 2500 | 3150 | 0.79 | 1926.61 | G300E | 7875000 | 61.79 | G300E | 0 | 0
144 | Story11 | C33 | 40 MPa RC Column (50 cm x 50 cm) | Column | 40MPa | Concrete Rectangular | 500 | 500 | 2500 | 3150 | 0.79 | 1926.61 | G300E | 7875000 | 61.79 | G300E | 0 | 0
145 | Story11 | C34 | 40 MPa RC Column (50 cm x 50 cm) | Column | 40MPa | Concrete Rectangular | 500 | 500 | 2500 | 3150 | 0.79 | 1926.61 | G300E | 7875000 | 61.79 | G300E | 0 | 0
146 | Story11 | C35 | 40 MPa RC Column (50 cm x 50 cm) | Column | 40MPa | Concrete Rectangular | 500 | 500 | 2500 | 3150 | 0.79 | 1926.61 | G300E | 7875000 | 61.79 | G300E | 0 | 0
147 | Story11 | C38 | 40 MPa RC Column (50 cm x 50 cm) | Column | 40MPa | Concrete Rectangular | 500 | 500 | 2500 | 3150 | 0.79 | 1926.61 | G300E | 7875000 | 61.79 | G300E | 0 | 0
148 | Story11 | C39 | 40 MPa RC Column (50 cm x 50 cm) | Column | 40MPa | Concrete Rectangular | 500 | 500 | 2500 | 3150 | 0.79 | 1926.61 | G300E | 7875000 | 61.79 | G300E | 0 | 0
149 | Story11 | C4 | 40 MPa RC Column (50 cm x 50 cm) | Column | 40MPa | Concrete Rectangular | 500 | 500 | 2500 | 3150 | 0.79 | 1926.61 | G300E | 7875000 | 61.79 | G300E | 0 | 0
150 | Story11 | C40 | 40 MPa RC Column (50 cm x 50 cm) | Column | 40MPa | Concrete Rectangular | 500 | 500 | 2500 | 3150 | 0.79 | 1926.61 | G300E | 7875000 | 61.79 | G300E | 0 | 0
151 | Story11 | C41 | 40 MPa RC Column (50 cm x 50 cm) | Column | 40MPa | Concrete Rectangular | 500 | 500 | 2500 | 3150 | 0.79 | 1926.61 | G300E | 7875000 | 61.79 | G300E | 0 | 0
152 | Story11 | C42 | 40 MPa RC Column (50 cm x 50 cm) | Column | 40MPa | Concrete Rectangular | 500 | 500 | 2500 | 3150 | 0.79 | 1926.61 | G300E | 57297450 | 449.58 | G300E | 0 | 0
153 | Story11 | C43 | 40 MPa RC Column (50 cm x 50 cm) | Column | 40MPa | Concrete Rectangular | 500 | 500 | 2500 | 3150 | 0.79 | 1926.61 | G300E | 53527950 | 420 | G300E | 0 | 0
154 | Story11 | C44 | 40 MPa RC Column (50 cm x 50 cm) | Column | 40MPa | Concrete Rectangular | 500 | 500 | 2500 | 3150 | 0.79 | 1926.61 | G300E | 7875000 | 61.79 | G300E | 0 | 0
155 | Story11 | C45 | 40 MPa RC Column (50 cm x 50 cm) | Column | 40MPa | Concrete Rectangular | 500 | 500 | 2500 | 3150 | 0.79 | 1926.61 | G300E | 7875000 | 61.79 | G300E | 0 | 0
156 | Story11 | C46 | 40 MPa RC Column (50 cm x 50 cm) | Column | 40MPa | Concrete Rectangular | 500 | 500 | 2500 | 3150 | 0.79 | 1926.61 | G300E | 53449200 | 419.38 | G300E | 0 | 0
157 | Story11 | C47 | 40 MPa RC Column (50 cm x 50 cm) | Column | 40MPa | Concrete Rectangular | 500 | 500 | 2500 | 3150 | 0.79 | 1926.61 | G300E | 57200850 | 448.82 | G300E | 0 | 0
158 | Story11 | C48 | 40 MPa RC Column (50 cm x 50 cm) | Column | 40MPa | Concrete Rectangular | 500 | 500 | 2500 | 3150 | 0.79 | 1926.61 | G300E | 7875000 | 61.79 | G300E | 0 | 0
159 | Story11 | C49 | 40 MPa RC Column (50 cm x 50 cm) | Column | 40MPa | Concrete Rectangular | 500 | 500 | 2500 | 3150 | 0.79 | 1926.61 | G300E | 7875000 | 61.79 | G300E | 0 | 0
160 | Story11 | C5 | 40 MPa RC Column (50 cm x 50 cm) | Column | 40MPa | Concrete Rectangular | 500 | 500 | 2500 | 3150 | 0.79 | 1926.61 | G300E | 7875000 | 61.79 | G300E | 0 | 0
161 | Story11 | C50 | 40 MPa RC Column (50 cm x 50 cm) | Column | 40MPa | Concrete Rectangular | 500 | 500 | 2500 | 3150 | 0.79 | 1926.61 | G300E | 61699050 | 484.11 | G300E | 0 | 0
162 | Story11 | C51 | 40 MPa RC Column (50 cm x 50 cm) | Column | 40MPa | Concrete Rectangular | 500 | 500 | 2500 | 3150 | 0.79 | 1926.61 | G300E | 61064850 | 479.14 | G300E | 0 | 0
163 | Story11 | C52 | 40 MPa RC Column (50 cm x 50 cm) | Column | 40MPa | Concrete Rectangular | 500 | 500 | 2500 | 3150 | 0.79 | 1926.61 | G300E | 12412050 | 97.39 | G300E | 0 | 0
164 | Story11 | C53 | 40 MPa RC Column (50 cm x 50 cm) | Column | 40MPa | Concrete Rectangular | 500 | 500 | 2500 | 3150 | 0.79 | 1926.61 | G300E | 12405750 | 97.34 | G300E | 0 | 0
165 | Story11 | C54 | 40 MPa RC Column (50 cm x 50 cm) | Column | 40MPa | Concrete Rectangular | 500 | 500 | 2500 | 3150 | 0.79 | 1926.61 | G300E | 61039650 | 478.94 | G300E | 0 | 0
166 | Story11 | C55 | 40 MPa RC Column (50 cm x 50 cm) | Column | 40MPa | Concrete Rectangular | 500 | 500 | 2500 | 3150 | 0.79 | 1926.61 | G300E | 61695900 | 484.09 | G300E | 0 | 0
167 | Story11 | C56 | 40 MPa RC Column (50 cm x 50 cm) | Column | 40MPa | Concrete Rectangular | 500 | 500 | 2500 | 3150 | 0.79 | 1926.61 | G300E | 7875000 | 61.79 | G300E | 0 | 0
168 | Story11 | C57 | 40 MPa RC Column (50 cm x 50 cm) | Column | 40MPa | Concrete Rectangular | 500 | 500 | 2500 | 3150 | 0.79 | 1926.61 | G300E | 7875000 | 61.79 | G300E | 0 | 0
169 | Story11 | C58 | 40 MPa RC Column (50 cm x 50 cm) | Column | 40MPa | Concrete Rectangular | 500 | 500 | 2500 | 3150 | 0.79 | 1926.61 | G300E | 7875000 | 61.79 | G300E | 0 | 0
170 | Story11 | C59 | 40 MPa RC Column (50 cm x 50 cm) | Column | 40MPa | Concrete Rectangular | 500 | 500 | 2500 | 3150 | 0.79 | 1926.61 | G300E | 7875000 | 61.79 | G300E | 0 | 0
171 | Story11 | C6 | 40 MPa RC Column (50 cm x 50 cm) | Column | 40MPa | Concrete Rectangular | 500 | 500 | 2500 | 3150 | 0.79 | 1926.61 | G300E | 7875000 | 61.79 | G300E | 0 | 0
172 | Story11 | C60 | 40 MPa RC Column (50 cm x 50 cm) | Column | 40MPa | Concrete Rectangular | 500 | 500 | 2500 | 3150 | 0.79 | 1926.61 | G300E | 7875000 | 61.79 | G300E | 0 | 0
173 | Story11 | C61 | 40 MPa RC Column (50 cm x 50 cm) | Column | 40MPa | Concrete Rectangular | 500 | 500 | 2500 | 3150 | 0.79 | 1926.61 | G300E | 7875000 | 61.79 | G300E | 0 | 0
174 | Story11 | C62 | 40 MPa RC Column (50 cm x 50 cm) | Column | 40MPa | Concrete Rectangular | 500 | 500 | 2500 | 3150 | 0.79 | 1926.61 | G300E | 7875000 | 61.79 | G300E | 0 | 0
175 | Story11 | C63 | 40 MPa RC Column (50 cm x 50 cm) | Column | 40MPa | Concrete Rectangular | 500 | 500 | 2500 | 3150 | 0.79 | 1926.61 | G300E | 7875000 | 61.79 | G300E | 0 | 0
176 | Story11 | C64 | 40 MPa RC Column (50 cm x 50 cm) | Column | 40MPa | Concrete Rectangular | 500 | 500 | 2500 | 3150 | 0.79 | 1926.61 | G300E | 7875000 | 61.79 | G300E | 0 | 0
177 | Story11 | C7 | 40 MPa RC Column (50 cm x 50 cm) | Column | 40MPa | Concrete Rectangular | 500 | 500 | 2500 | 3150 | 0.79 | 1926.61 | G300E | 7875000 | 61.79 | G300E | 0 | 0
178 | Story11 | C8 | 40 MPa RC Column (50 cm x 50 cm) | Column | 40MPa | Concrete Rectangular | 500 | 500 | 2500 | 3150 | 0.79 | 1926.61 | G300E | 7875000 | 61.79 | G300E | 0 | 0
179 | Story11 | C9 | 40 MPa RC Column (50 cm x 50 cm) | Column | 40MPa | Concrete Rectangular | 500 | 500 | 2500 | 3150 | 0.79 | 1926.61 | G300E | 7875000 | 61.79 | G300E | 0 | 0
180 | Story11 | D1 | 40 MPa RC Column (50 cm x 50 cm) | Column | 40MPa | Concrete Rectangular | 500 | 500 | 2500 | 5940.5 | 1.49 | 3633.33 | G300E | 14851250 | 116.53 | G300E | 0 | 0
181 | Story11 | D10 | 40 MPa RC Column (50 cm x 50 cm) | Column | 40MPa | Concrete Rectangular | 500 | 500 | 2500 | 5940.5 | 1.49 | 3633.33 | G300E | 14851250 | 116.53 | G300E | 0 | 0
182 | Story11 | D100 | 40 MPa RC Column (50 cm x 50 cm) | Column | 40MPa | Concrete Rectangular | 500 | 500 | 2500 | 5940.5 | 1.49 | 3633.33 | G300E | 14980455.88 | 117.54 | G300E | 0 | 0
183 | Story11 | D101 | 40 MPa RC Column (50 cm x 50 cm) | Column | 40MPa | Concrete Rectangular | 500 | 500 | 2500 | 5940.5 | 1.49 | 3633.33 | G300E | 14851250 | 116.53 | G300E | 0 | 0
184 | Story11 | D102 | 40 MPa RC Column (50 cm x 50 cm) | Column | 40MPa | Concrete Rectangular | 500 | 500 | 2500 | 5940.5 | 1.49 | 3633.33 | G300E | 14851250 | 116.53 | G300E | 0 | 0
185 | Story11 | D103 | 40 MPa RC Column (50 cm x 50 cm) | Column | 40MPa | Concrete Rectangular | 500 | 500 | 2500 | 5940.5 | 1.49 | 3633.33 | G300E | 14851250 | 116.53 | G300E | 0 | 0
186 | Story11 | D104 | 40 MPa RC Column (50 cm x 50 cm) | Column | 40MPa | Concrete Rectangular | 500 | 500 | 2500 | 5940.5 | 1.49 | 3633.33 | G300E | 14851250 | 116.53 | G300E | 0 | 0
187 | Story11 | D11 | 40 MPa RC Column (50 cm x 50 cm) | Column | 40MPa | Concrete Rectangular | 500 | 500 | 2500 | 8005.6 | 2 | 4896.39 | G300E | 20014000 | 157.04 | G300E | 0 | 0
188 | Story11 | D12 | 40 MPa RC Column (50 cm x 50 cm) | Column | 40MPa | Concrete Rectangular | 500 | 500 | 2500 | 8005.6 | 2 | 4896.39 | G300E | 20014000 | 157.04 | G300E | 0 | 0
189 | Story11 | D13 | 40 MPa RC Column (50 cm x 50 cm) | Column | 40MPa | Concrete Rectangular | 500 | 500 | 2500 | 8005.6 | 2 | 4896.39 | G300E | 30765520.8 | 241.4 | G300E | 583408.1 | 4.58
190 | Story11 | D14 | 40 MPa RC Column (50 cm x 50 cm) | Column | 40MPa | Concrete Rectangular | 500 | 500 | 2500 | 8005.6 | 2 | 4896.39 | G300E | 30625422.8 | 240.3 | G300E | 583408.1 | 4.58
191 | Story11 | D15 | 40 MPa RC Column (50 cm x 50 cm) | Column | 40MPa | Concrete Rectangular | 500 | 500 | 2500 | 8005.6 | 2 | 4896.39 | G300E | 20014000 | 157.04 | G300E | 0 | 0
192 | Story11 | D16 | 40 MPa RC Column (50 cm x 50 cm) | Column | 40MPa | Concrete Rectangular | 500 | 500 | 2500 | 8005.6 | 2 | 4896.39 | G300E | 20014000 | 157.04 | G300E | 0 | 0
193 | Story11 | D17 | 40 MPa RC Column (50 cm x 50 cm) | Column | 40MPa | Concrete Rectangular | 500 | 500 | 2500 | 8005.6 | 2 | 4896.39 | G300E | 94654211.6 | 742.69 | G300E | 4667264.8 | 36.62
194 | Story11 | D18 | 40 MPa RC Column (50 cm x 50 cm) | Column | 40MPa | Concrete Rectangular | 500 | 500 | 2500 | 8005.6 | 2 | 4896.39 | G300E | 94662217.2 | 742.75 | G300E | 4667264.8 | 36.62
195 | Story11 | D19 | 40 MPa RC Column (50 cm x 50 cm) | Column | 40MPa | Concrete Rectangular | 500 | 500 | 2500 | 8005.6 | 2 | 4896.39 | G300E | 20014000 | 157.04 | G300E | 0 | 0
196 | Story11 | D2 | 40 MPa RC Column (50 cm x 50 cm) | Column | 40MPa | Concrete Rectangular | 500 | 500 | 2500 | 8005.6 | 2 | 4896.39 | G300E | 20014000 | 157.04 | G300E | 0 | 0
197 | Story11 | D20 | 40 MPa RC Column (50 cm x 50 cm) | Column | 40MPa | Concrete Rectangular | 500 | 500 | 2500 | 8005.6 | 2 | 4896.39 | G300E | 20014000 | 157.04 | G300E | 0 | 0
198 | Story11 | D21 | 40 MPa RC Column (50 cm x 50 cm) | Column | 40MPa | Concrete Rectangular | 500 | 500 | 2500 | 5940.5 | 1.49 | 3633.33 | G300E | 14851250 | 116.53 | G300E | 0 | 0
199 | Story11 | D22 | 40 MPa RC Column (50 cm x 50 cm) | Column | 40MPa | Concrete Rectangular | 500 | 500 | 2500 | 5940.5 | 1.49 | 3633.33 | G300E | 43788910.62 | 343.58 | G300E | 3463311.5 | 27.17
200 | Story11 | D23 | 40 MPa RC Column (50 cm x 50 cm) | Column | 40MPa | Concrete Rectangular | 500 | 500 | 2500 | 5940.5 | 1.49 | 3633.33 | G300E | 83807088.88 | 657.58 | G300E | 3463311.5 | 27.17
201 | Story11 | D24 | 40 MPa RC Column (50 cm x 50 cm) | Column | 40MPa | Concrete Rectangular | 500 | 500 | 2500 | 5940.5 | 1.49 | 3633.33 | G300E | 45661653.25 | 358.28 | G300E | 0 | 0
202 | Story11 | D25 | 40 MPa RC Column (50 cm x 50 cm) | Column | 40MPa | Concrete Rectangular | 500 | 500 | 2500 | 5940.5 | 1.49 | 3633.33 | G300E | 14851250 | 116.53 | G300E | 0 | 0
203 | Story11 | D26 | 40 MPa RC Column (50 cm x 50 cm) | Column | 40MPa | Concrete Rectangular | 500 | 500 | 2500 | 5940.5 | 1.49 | 3633.33 | G300E | 14851250 | 116.53 | G300E | 0 | 0
204 | Story11 | D27 | 40 MPa RC Column (50 cm x 50 cm) | Column | 40MPa | Concrete Rectangular | 500 | 500 | 2500 | 8005.6 | 2 | 4896.39 | G300E | 20014000 | 157.04 | G300E | 0 | 0
205 | Story11 | D28 | 40 MPa RC Column (50 cm x 50 cm) | Column | 40MPa | Concrete Rectangular | 500 | 500 | 2500 | 8005.6 | 2 | 4896.39 | G300E | 20014000 | 157.04 | G300E | 0 | 0
206 | Story11 | D29 | 40 MPa RC Column (50 cm x 50 cm) | Column | 40MPa | Concrete Rectangular | 500 | 500 | 2500 | 5940.5 | 1.49 | 3633.33 | G300E | 14851250 | 116.53 | G300E | 0 | 0
207 | Story11 | D3 | 40 MPa RC Column (50 cm x 50 cm) | Column | 40MPa | Concrete Rectangular | 500 | 500 | 2500 | 5940.5 | 1.49 | 3633.33 | G300E | 14851250 | 116.53 | G300E | 0 | 0
208 | Story11 | D30 | 40 MPa RC Column (50 cm x 50 cm) | Column | 40MPa | Concrete Rectangular | 500 | 500 | 2500 | 5940.5 | 1.49 | 3633.33 | G300E | 44451276.38 | 348.78 | G300E | 3463311.5 | 27.17
209 | Story11 | D31 | 40 MPa RC Column (50 cm x 50 cm) | Column | 40MPa | Concrete Rectangular | 500 | 500 | 2500 | 5940.5 | 1.49 | 3633.33 | G300E | 84995188.88 | 666.9 | G300E | 3463311.5 | 27.17
210 | Story11 | D32 | 40 MPa RC Column (50 cm x 50 cm) | Column | 40MPa | Concrete Rectangular | 500 | 500 | 2500 | 8005.6 | 2 | 4896.39 | G300E | 93191188.2 | 731.21 | G300E | 0 | 0
211 | Story11 | D33 | 40 MPa RC Column (50 cm x 50 cm) | Column | 40MPa | Concrete Rectangular | 500 | 500 | 2500 | 8005.6 | 2 | 4896.39 | G300E | 93149158.8 | 730.88 | G300E | 0 | 0
212 | Story11 | D34 | 40 MPa RC Column (50 cm x 50 cm) | Column | 40MPa | Concrete Rectangular | 500 | 500 | 2500 | 5940.5 | 1.49 | 3633.33 | G300E | 46965593 | 368.51 | G300E | 0 | 0
213 | Story11 | D35 | 40 MPa RC Column (50 cm x 50 cm) | Column | 40MPa | Concrete Rectangular | 500 | 500 | 2500 | 5940.5 | 1.49 | 3633.33 | G300E | 14851250 | 116.53 | G300E | 0 | 0
214 | Story11 | D36 | 40 MPa RC Column (50 cm x 50 cm) | Column | 40MPa | Concrete Rectangular | 500 | 500 | 2500 | 5940.5 | 1.49 | 3633.33 | G300E | 14851250 | 116.53 | G300E | 0 | 0
215 | Story11 | D37 | 40 MPa RC Column (50 cm x 50 cm) | Column | 40MPa | Concrete Rectangular | 500 | 500 | 2500 | 8005.6 | 2 | 4896.39 | G300E | 20014000 | 157.04 | G300E | 0 | 0
216 | Story11 | D38 | 40 MPa RC Column (50 cm x 50 cm) | Column | 40MPa | Concrete Rectangular | 500 | 500 | 2500 | 8005.6 | 2 | 4896.39 | G300E | 20014000 | 157.04 | G300E | 0 | 0
217 | Story11 | D39 | 40 MPa RC Column (50 cm x 50 cm) | Column | 40MPa | Concrete Rectangular | 500 | 500 | 2500 | 8005.6 | 2 | 4896.39 | G300E | 20014000 | 157.04 | G300E | 0 | 0
218 | Story11 | D4 | 40 MPa RC Column (50 cm x 50 cm) | Column | 40MPa | Concrete Rectangular | 500 | 500 | 2500 | 5940.5 | 1.49 | 3633.33 | G300E | 14851250 | 116.53 | G300E | 0 | 0
219 | Story11 | D40 | 40 MPa RC Column (50 cm x 50 cm) | Column | 40MPa | Concrete Rectangular | 500 | 500 | 2500 | 8005.6 | 2 | 4896.39 | G300E | 20014000 | 157.04 | G300E | 0 | 0
220 | Story11 | D41 | 40 MPa RC Column (50 cm x 50 cm) | Column | 40MPa | Concrete Rectangular | 500 | 500 | 2500 | 8005.6 | 2 | 4896.39 | G300E | 20014000 | 157.04 | G300E | 0 | 0
221 | Story11 | D42 | 40 MPa RC Column (50 cm x 50 cm) | Column | 40MPa | Concrete Rectangular | 500 | 500 | 2500 | 8005.6 | 2 | 4896.39 | G300E | 20014000 | 157.04 | G300E | 0 | 0
222 | Story11 | D43 | 40 MPa RC Column (50 cm x 50 cm) | Column | 40MPa | Concrete Rectangular | 500 | 500 | 2500 | 8005.6 | 2 | 4896.39 | G300E | 20014000 | 157.04 | G300E | 0 | 0
223 | Story11 | D44 | 40 MPa RC Column (50 cm x 50 cm) | Column | 40MPa | Concrete Rectangular | 500 | 500 | 2500 | 8005.6 | 2 | 4896.39 | G300E | 20014000 | 157.04 | G300E | 0 | 0
224 | Story11 | D45 | 40 MPa RC Column (50 cm x 50 cm) | Column | 40MPa | Concrete Rectangular | 500 | 500 | 2500 | 8005.6 | 2 | 4896.39 | G300E | 20014000 | 157.04 | G300E | 0 | 0
225 | Story11 | D46 | 40 MPa RC Column (50 cm x 50 cm) | Column | 40MPa | Concrete Rectangular | 500 | 500 | 2500 | 5940.5 | 1.49 | 3633.33 | G300E | 14851250 | 116.53 | G300E | 0 | 0
226 | Story11 | D47 | 40 MPa RC Column (50 cm x 50 cm) | Column | 40MPa | Concrete Rectangular | 500 | 500 | 2500 | 5940.5 | 1.49 | 3633.33 | G300E | 14851250 | 116.53 | G300E | 0 | 0
227 | Story11 | D48 | 40 MPa RC Column (50 cm x 50 cm) | Column | 40MPa | Concrete Rectangular | 500 | 500 | 2500 | 5940.5 | 1.49 | 3633.33 | G300E | 14851250 | 116.53 | G300E | 0 | 0
228 | Story11 | D49 | 40 MPa RC Column (50 cm x 50 cm) | Column | 40MPa | Concrete Rectangular | 500 | 500 | 2500 | 5940.5 | 1.49 | 3633.33 | G300E | 14851250 | 116.53 | G300E | 0 | 0
229 | Story11 | D5 | 40 MPa RC Column (50 cm x 50 cm) | Column | 40MPa | Concrete Rectangular | 500 | 500 | 2500 | 5940.5 | 1.49 | 3633.33 | G300E | 14851250 | 116.53 | G300E | 0 | 0
230 | Story11 | D50 | 40 MPa RC Column (50 cm x 50 cm) | Column | 40MPa | Concrete Rectangular | 500 | 500 | 2500 | 5940.5 | 1.49 | 3633.33 | G300E | 14977485.62 | 117.52 | G300E | 0 | 0
231 | Story11 | D51 | 40 MPa RC Column (50 cm x 50 cm) | Column | 40MPa | Concrete Rectangular | 500 | 500 | 2500 | 5940.5 | 1.49 | 3633.33 | G300E | 14851250 | 116.53 | G300E | 0 | 0
232 | Story11 | D52 | 40 MPa RC Column (50 cm x 50 cm) | Column | 40MPa | Concrete Rectangular | 500 | 500 | 2500 | 5940.5 | 1.49 | 3633.33 | G300E | 14851250 | 116.53 | G300E | 0 | 0
233 | Story11 | D53 | 40 MPa RC Column (50 cm x 50 cm) | Column | 40MPa | Concrete Rectangular | 500 | 500 | 2500 | 5940.5 | 1.49 | 3633.33 | G300E | 14851250 | 116.53 | G300E | 0 | 0
234 | Story11 | D54 | 40 MPa RC Column (50 cm x 50 cm) | Column | 40MPa | Concrete Rectangular | 500 | 500 | 2500 | 8005.6 | 2 | 4896.39 | G300E | 20014000 | 157.04 | G300E | 0 | 0
235 | Story11 | D55 | 40 MPa RC Column (50 cm x 50 cm) | Column | 40MPa | Concrete Rectangular | 500 | 500 | 2500 | 5940.5 | 1.49 | 3633.33 | G300E | 14851250 | 116.53 | G300E | 0 | 0
236 | Story11 | D56 | 40 MPa RC Column (50 cm x 50 cm) | Column | 40MPa | Concrete Rectangular | 500 | 500 | 2500 | 5940.5 | 1.49 | 3633.33 | G300E | 14851250 | 116.53 | G300E | 0 | 0
237 | Story11 | D57 | 40 MPa RC Column (50 cm x 50 cm) | Column | 40MPa | Concrete Rectangular | 500 | 500 | 2500 | 5940.5 | 1.49 | 3633.33 | G300E | 14851250 | 116.53 | G300E | 0 | 0
238 | Story11 | D58 | 40 MPa RC Column (50 cm x 50 cm) | Column | 40MPa | Concrete Rectangular | 500 | 500 | 2500 | 8005.6 | 2 | 4896.39 | G300E | 20014000 | 157.04 | G300E | 0 | 0
239 | Story11 | D59 | 40 MPa RC Column (50 cm x 50 cm) | Column | 40MPa | Concrete Rectangular | 500 | 500 | 2500 | 5940.5 | 1.49 | 3633.33 | G300E | 14851250 | 116.53 | G300E | 0 | 0
240 | Story11 | D6 | 40 MPa RC Column (50 cm x 50 cm) | Column | 40MPa | Concrete Rectangular | 500 | 500 | 2500 | 8005.6 | 2 | 4896.39 | G300E | 20014000 | 157.04 | G300E | 0 | 0
241 | Story11 | D60 | 40 MPa RC Column (50 cm x 50 cm) | Column | 40MPa | Concrete Rectangular | 500 | 500 | 2500 | 8005.6 | 2 | 4896.39 | G300E | 20014000 | 157.04 | G300E | 0 | 0
242 | Story11 | D61 | 40 MPa RC Column (50 cm x 50 cm) | Column | 40MPa | Concrete Rectangular | 500 | 500 | 2500 | 5940.5 | 1.49 | 3633.33 | G300E | 14851250 | 116.53 | G300E | 0 | 0
243 | Story11 | D62 | 40 MPa RC Column (50 cm x 50 cm) | Column | 40MPa | Concrete Rectangular | 500 | 500 | 2500 | 5940.5 | 1.49 | 3633.33 | G300E | 14851250 | 116.53 | G300E | 0 | 0
244 | Story11 | D63 | 40 MPa RC Column (50 cm x 50 cm) | Column | 40MPa | Concrete Rectangular | 500 | 500 | 2500 | 8005.6 | 2 | 4896.39 | G300E | 20014000 | 157.04 | G300E | 0 | 0
245 | Story11 | D64 | 40 MPa RC Column (50 cm x 50 cm) | Column | 40MPa | Concrete Rectangular | 500 | 500 | 2500 | 8005.6 | 2 | 4896.39 | G300E | 20014000 | 157.04 | G300E | 0 | 0
246 | Story11 | D65 | 40 MPa RC Column (50 cm x 50 cm) | Column | 40MPa | Concrete Rectangular | 500 | 500 | 2500 | 8005.6 | 2 | 4896.39 | G300E | 20014000 | 157.04 | G300E | 0 | 0
247 | Story11 | D66 | 40 MPa RC Column (50 cm x 50 cm) | Column | 40MPa | Concrete Rectangular | 500 | 500 | 2500 | 8005.6 | 2 | 4896.39 | G300E | 20014000 | 157.04 | G300E | 0 | 0
248 | Story11 | D67 | 40 MPa RC Column (50 cm x 50 cm) | Column | 40MPa | Concrete Rectangular | 500 | 500 | 2500 | 8005.6 | 2 | 4896.39 | G300E | 20014000 | 157.04 | G300E | 0 | 0
249 | Story11 | D68 | 40 MPa RC Column (50 cm x 50 cm) | Column | 40MPa | Concrete Rectangular | 500 | 500 | 2500 | 8005.6 | 2 | 4896.39 | G300E | 20014000 | 157.04 | G300E | 0 | 0
250 | Story11 | D69 | 40 MPa RC Column (50 cm x 50 cm) | Column | 40MPa | Concrete Rectangular | 500 | 500 | 2500 | 8005.6 | 2 | 4896.39 | G300E | 93187185.4 | 731.18 | G300E | 0 | 0
251 | Story11 | D7 | 40 MPa RC Column (50 cm x 50 cm) | Column | 40MPa | Concrete Rectangular | 500 | 500 | 2500 | 5940.5 | 1.49 | 3633.33 | G300E | 14851250 | 116.53 | G300E | 0 | 0
252 | Story11 | D70 | 40 MPa RC Column (50 cm x 50 cm) | Column | 40MPa | Concrete Rectangular | 500 | 500 | 2500 | 8005.6 | 2 | 4896.39 | G300E | 93209200.8 | 731.35 | G300E | 0 | 0
253 | Story11 | D71 | 40 MPa RC Column (50 cm x 50 cm) | Column | 40MPa | Concrete Rectangular | 500 | 500 | 2500 | 8005.6 | 2 | 4896.39 | G300E | 20014000 | 157.04 | G300E | 0 | 0
254 | Story11 | D72 | 40 MPa RC Column (50 cm x 50 cm) | Column | 40MPa | Concrete Rectangular | 500 | 500 | 2500 | 8005.6 | 2 | 4896.39 | G300E | 20014000 | 157.04 | G300E | 0 | 0
255 | Story11 | D73 | 40 MPa RC Column (50 cm x 50 cm) | Column | 40MPa | Concrete Rectangular | 500 | 500 | 2500 | 5940.5 | 1.49 | 3633.33 | G300E | 14851250 | 116.53 | G300E | 0 | 0
256 | Story11 | D74 | 40 MPa RC Column (50 cm x 50 cm) | Column | 40MPa | Concrete Rectangular | 500 | 500 | 2500 | 5940.5 | 1.49 | 3633.33 | G300E | 14851250 | 116.53 | G300E | 0 | 0
257 | Story11 | D75 | 40 MPa RC Column (50 cm x 50 cm) | Column | 40MPa | Concrete Rectangular | 500 | 500 | 2500 | 5940.5 | 1.49 | 3633.33 | G300E | 45664623.5 | 358.3 | G300E | 0 | 0
258 | Story11 | D76 | 40 MPa RC Column (50 cm x 50 cm) | Column | 40MPa | Concrete Rectangular | 500 | 500 | 2500 | 5940.5 | 1.49 | 3633.33 | G300E | 83810059.12 | 657.6 | G300E | 3463311.5 | 27.17
259 | Story11 | D77 | 40 MPa RC Column (50 cm x 50 cm) | Column | 40MPa | Concrete Rectangular | 500 | 500 | 2500 | 5940.5 | 1.49 | 3633.33 | G300E | 43800791.62 | 343.68 | G300E | 3463311.5 | 27.17
260 | Story11 | D78 | 40 MPa RC Column (50 cm x 50 cm) | Column | 40MPa | Concrete Rectangular | 500 | 500 | 2500 | 5940.5 | 1.49 | 3633.33 | G300E | 14851250 | 116.53 | G300E | 0 | 0
261 | Story11 | D79 | 40 MPa RC Column (50 cm x 50 cm) | Column | 40MPa | Concrete Rectangular | 500 | 500 | 2500 | 8005.6 | 2 | 4896.39 | G300E | 20014000 | 157.04 | G300E | 0 | 0
262 | Story11 | D8 | 40 MPa RC Column (50 cm x 50 cm) | Column | 40MPa | Concrete Rectangular | 500 | 500 | 2500 | 8005.6 | 2 | 4896.39 | G300E | 20014000 | 157.04 | G300E | 0 | 0
263 | Story11 | D80 | 40 MPa RC Column (50 cm x 50 cm) | Column | 40MPa | Concrete Rectangular | 500 | 500 | 2500 | 8005.6 | 2 | 4896.39 | G300E | 20014000 | 157.04 | G300E | 0 | 0
264 | Story11 | D81 | 40 MPa RC Column (50 cm x 50 cm) | Column | 40MPa | Concrete Rectangular | 500 | 500 | 2500 | 5940.5 | 1.49 | 3633.33 | G300E | 14851250 | 116.53 | G300E | 0 | 0
265 | Story11 | D82 | 40 MPa RC Column (50 cm x 50 cm) | Column | 40MPa | Concrete Rectangular | 500 | 500 | 2500 | 5940.5 | 1.49 | 3633.33 | G300E | 14851250 | 116.53 | G300E | 0 | 0
266 | Story11 | D83 | 40 MPa RC Column (50 cm x 50 cm) | Column | 40MPa | Concrete Rectangular | 500 | 500 | 2500 | 5940.5 | 1.49 | 3633.33 | G300E | 46910643.38 | 368.08 | G300E | 0 | 0
267 | Story11 | D84 | 40 MPa RC Column (50 cm x 50 cm) | Column | 40MPa | Concrete Rectangular | 500 | 500 | 2500 | 8005.6 | 2 | 4896.39 | G300E | 94654211.6 | 742.69 | G300E | 4667264.8 | 36.62
268 | Story11 | D85 | 40 MPa RC Column (50 cm x 50 cm) | Column | 40MPa | Concrete Rectangular | 500 | 500 | 2500 | 8005.6 | 2 | 4896.39 | G300E | 94642203.2 | 742.6 | G300E | 4667264.8 | 36.62
269 | Story11 | D86 | 40 MPa RC Column (50 cm x 50 cm) | Column | 40MPa | Concrete Rectangular | 500 | 500 | 2500 | 5940.5 | 1.49 | 3633.33 | G300E | 85035287.25 | 667.22 | G300E | 3463311.5 | 27.17
270 | Story11 | D87 | 40 MPa RC Column (50 cm x 50 cm) | Column | 40MPa | Concrete Rectangular | 500 | 500 | 2500 | 5940.5 | 1.49 | 3633.33 | G300E | 44378505.25 | 348.21 | G300E | 3463311.5 | 27.17
271 | Story11 | D88 | 40 MPa RC Column (50 cm x 50 cm) | Column | 40MPa | Concrete Rectangular | 500 | 500 | 2500 | 5940.5 | 1.49 | 3633.33 | G300E | 14851250 | 116.53 | G300E | 0 | 0
272 | Story11 | D89 | 40 MPa RC Column (50 cm x 50 cm) | Column | 40MPa | Concrete Rectangular | 500 | 500 | 2500 | 8005.6 | 2 | 4896.39 | G300E | 20014000 | 157.04 | G300E | 0 | 0
273 | Story11 | D9 | 40 MPa RC Column (50 cm x 50 cm) | Column | 40MPa | Concrete Rectangular | 500 | 500 | 2500 | 5940.5 | 1.49 | 3633.33 | G300E | 14851250 | 116.53 | G300E | 0 | 0
274 | Story11 | D90 | 40 MPa RC Column (50 cm x 50 cm) | Column | 40MPa | Concrete Rectangular | 500 | 500 | 2500 | 8005.6 | 2 | 4896.39 | G300E | 20014000 | 157.04 | G300E | 0 | 0
275 | Story11 | D91 | 40 MPa RC Column (50 cm x 50 cm) | Column | 40MPa | Concrete Rectangular | 500 | 500 | 2500 | 8005.6 | 2 | 4896.39 | G300E | 30767522.2 | 241.41 | G300E | 583408.1 | 4.58
276 | Story11 | D92 | 40 MPa RC Column (50 cm x 50 cm) | Column | 40MPa | Concrete Rectangular | 500 | 500 | 2500 | 8005.6 | 2 | 4896.39 | G300E | 30633428.4 | 240.36 | G300E | 583408.1 | 4.58
277 | Story11 | D93 | 40 MPa RC Column (50 cm x 50 cm) | Column | 40MPa | Concrete Rectangular | 500 | 500 | 2500 | 8005.6 | 2 | 4896.39 | G300E | 20014000 | 157.04 | G300E | 0 | 0
278 | Story11 | D94 | 40 MPa RC Column (50 cm x 50 cm) | Column | 40MPa | Concrete Rectangular | 500 | 500 | 2500 | 8005.6 | 2 | 4896.39 | G300E | 20014000 | 157.04 | G300E | 0 | 0
279 | Story11 | D95 | 40 MPa RC Column (50 cm x 50 cm) | Column | 40MPa | Concrete Rectangular | 500 | 500 | 2500 | 8005.6 | 2 | 4896.39 | G300E | 20014000 | 157.04 | G300E | 0 | 0
280 | Story11 | D96 | 40 MPa RC Column (50 cm x 50 cm) | Column | 40MPa | Concrete Rectangular | 500 | 500 | 2500 | 8005.6 | 2 | 4896.39 | G300E | 20014000 | 157.04 | G300E | 0 | 0
281 | Story11 | D97 | 40 MPa RC Column (50 cm x 50 cm) | Column | 40MPa | Concrete Rectangular | 500 | 500 | 2500 | 8005.6 | 2 | 4896.39 | G300E | 20014000 | 157.04 | G300E | 0 | 0
282 | Story11 | D98 | 40 MPa RC Column (50 cm x 50 cm) | Column | 40MPa | Concrete Rectangular | 500 | 500 | 2500 | 5940.5 | 1.49 | 3633.33 | G300E | 14851250 | 116.53 | G300E | 0 | 0
283 | Story11 | D99 | 40 MPa RC Column (50 cm x 50 cm) | Column | 40MPa | Concrete Rectangular | 500 | 500 | 2500 | 5940.5 | 1.49 | 3633.33 | G300E | 14851250 | 116.53 | G300E | 0 | 0
284 | Story12 | C1 | 40 MPa RC Column (50 cm x 50 cm) | Column | 40MPa | Concrete Rectangular | 500 | 500 | 2500 | 3150 | 0.79 | 1926.61 | G300E | 7875000 | 61.79 | G300E | 0 | 0
285 | Story12 | C10 | 40 MPa RC Column (50 cm x 50 cm) | Column | 40MPa | Concrete Rectangular | 500 | 500 | 2500 | 3150 | 0.79 | 1926.61 | G300E | 53553150 | 420.2 | G300E | 0 | 0
286 | Story12 | C11 | 40 MPa RC Column (50 cm x 50 cm) | Column | 40MPa | Concrete Rectangular | 500 | 500 | 2500 | 3150 | 0.79 | 1926.61 | G300E | 52807650 | 414.35 | G300E | 0 | 0
287 | Story12 | C12 | 40 MPa RC Column (50 cm x 50 cm) | Column | 40MPa | Concrete Rectangular | 500 | 500 | 2500 | 3150 | 0.79 | 1926.61 | G300E | 34535550 | 270.98 | G300E | 0 | 0
288 | Story12 | C13 | 40 MPa RC Column (50 cm x 50 cm) | Column | 40MPa | Concrete Rectangular | 500 | 500 | 2500 | 3150 | 0.79 | 1926.61 | G300E | 34535550 | 270.98 | G300E | 0 | 0
289 | Story12 | C14 | 40 MPa RC Column (50 cm x 50 cm) | Column | 40MPa | Concrete Rectangular | 500 | 500 | 2500 | 3150 | 0.79 | 1926.61 | G300E | 52807650 | 414.35 | G300E | 0 | 0
290 | Story12 | C15 | 40 MPa RC Column (50 cm x 50 cm) | Column | 40MPa | Concrete Rectangular | 500 | 500 | 2500 | 3150 | 0.79 | 1926.61 | G300E | 53555250 | 420.21 | G300E | 0 | 0
291 | Story12 | C16 | 40 MPa RC Column (50 cm x 50 cm) | Column | 40MPa | Concrete Rectangular | 500 | 500 | 2500 | 3150 | 0.79 | 1926.61 | G300E | 18232200 | 143.06 | G300E | 0 | 0
292 | Story12 | C17 | 40 MPa RC Column (50 cm x 50 cm) | Column | 40MPa | Concrete Rectangular | 500 | 500 | 2500 | 3150 | 0.79 | 1926.61 | G300E | 15425550 | 121.03 | G300E | 0 | 0
293 | Story12 | C18 | 40 MPa RC Column (50 cm x 50 cm) | Column | 40MPa | Concrete Rectangular | 500 | 500 | 2500 | 3150 | 0.79 | 1926.61 | G300E | 48777750 | 382.73 | G300E | 0 | 0
294 | Story12 | C19 | 40 MPa RC Column (50 cm x 50 cm) | Column | 40MPa | Concrete Rectangular | 500 | 500 | 2500 | 3150 | 0.79 | 1926.61 | G300E | 45190950 | 354.58 | G300E | 0 | 0
295 | Story12 | C2 | 40 MPa RC Column (50 cm x 50 cm) | Column | 40MPa | Concrete Rectangular | 500 | 500 | 2500 | 3150 | 0.79 | 1926.61 | G300E | 14287350 | 112.1 | G300E | 0 | 0
296 | Story12 | C20 | 40 MPa RC Column (50 cm x 50 cm) | Column | 40MPa | Concrete Rectangular | 500 | 500 | 2500 | 3150 | 0.79 | 1926.61 | G300E | 25967550 | 203.75 | G300E | 0 | 0
297 | Story12 | C21 | 40 MPa RC Column (50 cm x 50 cm) | Column | 40MPa | Concrete Rectangular | 500 | 500 | 2500 | 3150 | 0.79 | 1926.61 | G300E | 25966500 | 203.74 | G300E | 0 | 0
298 | Story12 | C22 | 40 MPa RC Column (50 cm x 50 cm) | Column | 40MPa | Concrete Rectangular | 500 | 500 | 2500 | 3150 | 0.79 | 1926.61 | G300E | 45188850 | 354.57 | G300E | 0 | 0
299 | Story12 | C23 | 40 MPa RC Column (50 cm x 50 cm) | Column | 40MPa | Concrete Rectangular | 500 | 500 | 2500 | 3150 | 0.79 | 1926.61 | G300E | 48778800 | 382.74 | G300E | 0 | 0
300 | Story12 | C24 | 40 MPa RC Column (50 cm x 50 cm) | Column | 40MPa | Concrete Rectangular | 500 | 500 | 2500 | 3150 | 0.79 | 1926.61 | G300E | 15427650 | 121.05 | G300E | 0 | 0
301 | Story12 | C25 | 40 MPa RC Column (50 cm x 50 cm) | Column | 40MPa | Concrete Rectangular | 500 | 500 | 2500 | 3150 | 0.79 | 1926.61 | G300E | 7875000 | 61.79 | G300E | 0 | 0
302 | Story12 | C26 | 40 MPa RC Column (50 cm x 50 cm) | Column | 40MPa | Concrete Rectangular | 500 | 500 | 2500 | 3150 | 0.79 | 1926.61 | G300E | 23279550 | 182.66 | G300E | 0 | 0
303 | Story12 | C27 | 40 MPa RC Column (50 cm x 50 cm) | Column | 40MPa | Concrete Rectangular | 500 | 500 | 2500 | 3150 | 0.79 | 1926.61 | G300E | 14103600 | 110.66 | G300E | 0 | 0
304 | Story12 | C3 | 40 MPa RC Column (50 cm x 50 cm) | Column | 40MPa | Concrete Rectangular | 500 | 500 | 2500 | 3150 | 0.79 | 1926.61 | G300E | 14030100 | 110.09 | G300E | 0 | 0
305 | Story12 | C30 | 40 MPa RC Column (50 cm x 50 cm) | Column | 40MPa | Concrete Rectangular | 500 | 500 | 2500 | 3150 | 0.79 | 1926.61 | G300E | 14080500 | 110.48 | G300E | 0 | 0
306 | Story12 | C31 | 40 MPa RC Column (50 cm x 50 cm) | Column | 40MPa | Concrete Rectangular | 500 | 500 | 2500 | 3150 | 0.79 | 1926.61 | G300E | 23270100 | 182.59 | G300E | 0 | 0
307 | Story12 | C32 | 40 MPa RC Column (50 cm x 50 cm) | Column | 40MPa | Concrete Rectangular | 500 | 500 | 2500 | 3150 | 0.79 | 1926.61 | G300E | 7875000 | 61.79 | G300E | 0 | 0
308 | Story12 | C33 | 40 MPa RC Column (50 cm x 50 cm) | Column | 40MPa | Concrete Rectangular | 500 | 500 | 2500 | 3150 | 0.79 | 1926.61 | G300E | 7875000 | 61.79 | G300E | 0 | 0
309 | Story12 | C34 | 40 MPa RC Column (50 cm x 50 cm) | Column | 40MPa | Concrete Rectangular | 500 | 500 | 2500 | 3150 | 0.79 | 1926.61 | G300E | 23279550 | 182.66 | G300E | 0 | 0
310 | Story12 | C35 | 40 MPa RC Column (50 cm x 50 cm) | Column | 40MPa | Concrete Rectangular | 500 | 500 | 2500 | 3150 | 0.79 | 1926.61 | G300E | 14103600 | 110.66 | G300E | 0 | 0
311 | Story12 | C38 | 40 MPa RC Column (50 cm x 50 cm) | Column | 40MPa | Concrete Rectangular | 500 | 500 | 2500 | 3150 | 0.79 | 1926.61 | G300E | 14171850 | 111.2 | G300E | 0 | 0
312 | Story12 | C39 | 40 MPa RC Column (50 cm x 50 cm) | Column | 40MPa | Concrete Rectangular | 500 | 500 | 2500 | 3150 | 0.79 | 1926.61 | G300E | 23249100 | 182.42 | G300E | 0 | 0
313 | Story12 | C4 | 40 MPa RC Column (50 cm x 50 cm) | Column | 40MPa | Concrete Rectangular | 500 | 500 | 2500 | 3150 | 0.79 | 1926.61 | G300E | 12699750 | 99.65 | G300E | 0 | 0
314 | Story12 | C40 | 40 MPa RC Column (50 cm x 50 cm) | Column | 40MPa | Concrete Rectangular | 500 | 500 | 2500 | 3150 | 0.79 | 1926.61 | G300E | 7875000 | 61.79 | G300E | 0 | 0
315 | Story12 | C41 | 40 MPa RC Column (50 cm x 50 cm) | Column | 40MPa | Concrete Rectangular | 500 | 500 | 2500 | 3150 | 0.79 | 1926.61 | G300E | 15427650 | 121.05 | G300E | 0 | 0
316 | Story12 | C42 | 40 MPa RC Column (50 cm x 50 cm) | Column | 40MPa | Concrete Rectangular | 500 | 500 | 2500 | 3150 | 0.79 | 1926.61 | G300E | 48777750 | 382.73 | G300E | 0 | 0
317 | Story12 | C43 | 40 MPa RC Column (50 cm x 50 cm) | Column | 40MPa | Concrete Rectangular | 500 | 500 | 2500 | 3150 | 0.79 | 1926.61 | G300E | 45192000 | 354.59 | G300E | 0 | 0
318 | Story12 | C44 | 40 MPa RC Column (50 cm x 50 cm) | Column | 40MPa | Concrete Rectangular | 500 | 500 | 2500 | 3150 | 0.79 | 1926.61 | G300E | 25967550 | 203.75 | G300E | 0 | 0
319 | Story12 | C45 | 40 MPa RC Column (50 cm x 50 cm) | Column | 40MPa | Concrete Rectangular | 500 | 500 | 2500 | 3150 | 0.79 | 1926.61 | G300E | 25948650 | 203.6 | G300E | 0 | 0
320 | Story12 | C46 | 40 MPa RC Column (50 cm x 50 cm) | Column | 40MPa | Concrete Rectangular | 500 | 500 | 2500 | 3150 | 0.79 | 1926.61 | G300E | 45123750 | 354.06 | G300E | 0 | 0
321 | Story12 | C47 | 40 MPa RC Column (50 cm x 50 cm) | Column | 40MPa | Concrete Rectangular | 500 | 500 | 2500 | 3150 | 0.79 | 1926.61 | G300E | 48687450 | 382.02 | G300E | 0 | 0
322 | Story12 | C48 | 40 MPa RC Column (50 cm x 50 cm) | Column | 40MPa | Concrete Rectangular | 500 | 500 | 2500 | 3150 | 0.79 | 1926.61 | G300E | 15656550 | 122.85 | G300E | 0 | 0
323 | Story12 | C49 | 40 MPa RC Column (50 cm x 50 cm) | Column | 40MPa | Concrete Rectangular | 500 | 500 | 2500 | 3150 | 0.79 | 1926.61 | G300E | 18233250 | 143.06 | G300E | 0 | 0
324 | Story12 | C5 | 40 MPa RC Column (50 cm x 50 cm) | Column | 40MPa | Concrete Rectangular | 500 | 500 | 2500 | 3150 | 0.79 | 1926.61 | G300E | 12699750 | 99.65 | G300E | 0 | 0
325 | Story12 | C50 | 40 MPa RC Column (50 cm x 50 cm) | Column | 40MPa | Concrete Rectangular | 500 | 500 | 2500 | 3150 | 0.79 | 1926.61 | G300E | 53555250 | 420.21 | G300E | 0 | 0
326 | Story12 | C51 | 40 MPa RC Column (50 cm x 50 cm) | Column | 40MPa | Concrete Rectangular | 500 | 500 | 2500 | 3150 | 0.79 | 1926.61 | G300E | 52809750 | 414.36 | G300E | 0 | 0
327 | Story12 | C52 | 40 MPa RC Column (50 cm x 50 cm) | Column | 40MPa | Concrete Rectangular | 500 | 500 | 2500 | 3150 | 0.79 | 1926.61 | G300E | 34537650 | 271 | G300E | 0 | 0
328 | Story12 | C53 | 40 MPa RC Column (50 cm x 50 cm) | Column | 40MPa | Concrete Rectangular | 500 | 500 | 2500 | 3150 | 0.79 | 1926.61 | G300E | 34531350 | 270.95 | G300E | 0 | 0
329 | Story12 | C54 | 40 MPa RC Column (50 cm x 50 cm) | Column | 40MPa | Concrete Rectangular | 500 | 500 | 2500 | 3150 | 0.79 | 1926.61 | G300E | 52782450 | 414.15 | G300E | 0 | 0
330 | Story12 | C55 | 40 MPa RC Column (50 cm x 50 cm) | Column | 40MPa | Concrete Rectangular | 500 | 500 | 2500 | 3150 | 0.79 | 1926.61 | G300E | 53548950 | 420.16 | G300E | 0 | 0
331 | Story12 | C56 | 40 MPa RC Column (50 cm x 50 cm) | Column | 40MPa | Concrete Rectangular | 500 | 500 | 2500 | 3150 | 0.79 | 1926.61 | G300E | 18900000 | 148.3 | G300E | 0 | 0
332 | Story12 | C57 | 40 MPa RC Column (50 cm x 50 cm) | Column | 40MPa | Concrete Rectangular | 500 | 500 | 2500 | 3150 | 0.79 | 1926.61 | G300E | 7875000 | 61.79 | G300E | 0 | 0
333 | Story12 | C58 | 40 MPa RC Column (50 cm x 50 cm) | Column | 40MPa | Concrete Rectangular | 500 | 500 | 2500 | 3150 | 0.79 | 1926.61 | G300E | 14289450 | 112.12 | G300E | 0 | 0
334 | Story12 | C59 | 40 MPa RC Column (50 cm x 50 cm) | Column | 40MPa | Concrete Rectangular | 500 | 500 | 2500 | 3150 | 0.79 | 1926.61 | G300E | 14032200 | 110.1 | G300E | 0 | 0
335 | Story12 | C6 | 40 MPa RC Column (50 cm x 50 cm) | Column | 40MPa | Concrete Rectangular | 500 | 500 | 2500 | 3150 | 0.79 | 1926.61 | G300E | 14030100 | 110.09 | G300E | 0 | 0
336 | Story12 | C60 | 40 MPa RC Column (50 cm x 50 cm) | Column | 40MPa | Concrete Rectangular | 500 | 500 | 2500 | 3150 | 0.79 | 1926.61 | G300E | 12702900 | 99.67 | G300E | 0 | 0
337 | Story12 | C61 | 40 MPa RC Column (50 cm x 50 cm) | Column | 40MPa | Concrete Rectangular | 500 | 500 | 2500 | 3150 | 0.79 | 1926.61 | G300E | 12702900 | 99.67 | G300E | 0 | 0
338 | Story12 | C62 | 40 MPa RC Column (50 cm x 50 cm) | Column | 40MPa | Concrete Rectangular | 500 | 500 | 2500 | 3150 | 0.79 | 1926.61 | G300E | 14035350 | 110.13 | G300E | 0 | 0
339 | Story12 | C63 | 40 MPa RC Column (50 cm x 50 cm) | Column | 40MPa | Concrete Rectangular | 500 | 500 | 2500 | 3150 | 0.79 | 1926.61 | G300E | 14295750 | 112.17 | G300E | 0 | 0
340 | Story12 | C64 | 40 MPa RC Column (50 cm x 50 cm) | Column | 40MPa | Concrete Rectangular | 500 | 500 | 2500 | 3150 | 0.79 | 1926.61 | G300E | 7875000 | 61.79 | G300E | 0 | 0
341 | Story12 | C7 | 40 MPa RC Column (50 cm x 50 cm) | Column | 40MPa | Concrete Rectangular | 500 | 500 | 2500 | 3150 | 0.79 | 1926.61 | G300E | 14288400 | 112.11 | G300E | 0 | 0
342 | Story12 | C8 | 40 MPa RC Column (50 cm x 50 cm) | Column | 40MPa | Concrete Rectangular | 500 | 500 | 2500 | 3150 | 0.79 | 1926.61 | G300E | 7875000 | 61.79 | G300E | 0 | 0
343 | Story12 | C9 | 40 MPa RC Column (50 cm x 50 cm) | Column | 40MPa | Concrete Rectangular | 500 | 500 | 2500 | 3150 | 0.79 | 1926.61 | G300E | 18230100 | 143.04 | G300E | 0 | 0
344 | Story13 | C1 | 40 MPa RC Column (47.5 cm x 47.5 cm) | Column | 40MPa | Concrete Rectangular | 475 | 475 | 2256.3 | 3125 | 0.71 | 1724.96 | G300E | 7811458.33 | 61.29 | G300E | 0 | 0
345 | Story13 | C10 | 40 MPa RC Column (47.5 cm x 47.5 cm) | Column | 40MPa | Concrete Rectangular | 475 | 475 | 2256.3 | 3125 | 0.71 | 1724.96 | G300E | 54490625 | 427.55 | G300E | 0 | 0
346 | Story13 | C11 | 40 MPa RC Column (47.5 cm x 47.5 cm) | Column | 40MPa | Concrete Rectangular | 475 | 475 | 2256.3 | 3125 | 0.71 | 1724.96 | G300E | 53777083.33 | 421.95 | G300E | 0 | 0
347 | Story13 | C12 | 40 MPa RC Column (47.5 cm x 47.5 cm) | Column | 40MPa | Concrete Rectangular | 475 | 475 | 2256.3 | 3125 | 0.71 | 1724.96 | G300E | 33959375 | 266.46 | G300E | 0 | 0
348 | Story13 | C13 | 40 MPa RC Column (47.5 cm x 47.5 cm) | Column | 40MPa | Concrete Rectangular | 475 | 475 | 2256.3 | 3125 | 0.71 | 1724.96 | G300E | 33959375 | 266.46 | G300E | 0 | 0
349 | Story13 | C14 | 40 MPa RC Column (47.5 cm x 47.5 cm) | Column | 40MPa | Concrete Rectangular | 475 | 475 | 2256.3 | 3125 | 0.71 | 1724.96 | G300E | 53777083.33 | 421.95 | G300E | 0 | 0
350 | Story13 | C15 | 40 MPa RC Column (47.5 cm x 47.5 cm) | Column | 40MPa | Concrete Rectangular | 475 | 475 | 2256.3 | 3125 | 0.71 | 1724.96 | G300E | 54490625 | 427.55 | G300E | 0 | 0
351 | Story13 | C16 | 40 MPa RC Column (47.5 cm x 47.5 cm) | Column | 40MPa | Concrete Rectangular | 475 | 475 | 2256.3 | 3125 | 0.71 | 1724.96 | G300E | 21450000 | 168.3 | G300E | 0 | 0
352 | Story13 | C17 | 40 MPa RC Column (47.5 cm x 47.5 cm) | Column | 40MPa | Concrete Rectangular | 475 | 475 | 2256.3 | 3125 | 0.71 | 1724.96 | G300E | 18997916.67 | 149.06 | G300E | 0 | 0
353 | Story13 | C18 | 40 MPa RC Column (47.5 cm x 47.5 cm) | Column | 40MPa | Concrete Rectangular | 475 | 475 | 2256.3 | 3125 | 0.71 | 1724.96 | G300E | 50303125 | 394.7 | G300E | 0 | 0
354 | Story13 | C19 | 40 MPa RC Column (47.5 cm x 47.5 cm) | Column | 40MPa | Concrete Rectangular | 475 | 475 | 2256.3 | 3125 | 0.71 | 1724.96 | G300E | 46775000 | 367.01 | G300E | 0 | 0
355 | Story13 | C2 | 40 MPa RC Column (47.5 cm x 47.5 cm) | Column | 40MPa | Concrete Rectangular | 475 | 475 | 2256.3 | 3125 | 0.71 | 1724.96 | G300E | 19104166.67 | 149.9 | G300E | 0 | 0
356 | Story13 | C20 | 40 MPa RC Column (47.5 cm x 47.5 cm) | Column | 40MPa | Concrete Rectangular | 475 | 475 | 2256.3 | 3125 | 0.71 | 1724.96 | G300E | 25638541.67 | 201.17 | G300E | 0 | 0
357 | Story13 | C21 | 40 MPa RC Column (47.5 cm x 47.5 cm) | Column | 40MPa | Concrete Rectangular | 475 | 475 | 2256.3 | 3125 | 0.71 | 1724.96 | G300E | 25635416.67 | 201.14 | G300E | 0 | 0
358 | Story13 | C22 | 40 MPa RC Column (47.5 cm x 47.5 cm) | Column | 40MPa | Concrete Rectangular | 475 | 475 | 2256.3 | 3125 | 0.71 | 1724.96 | G300E | 46775000 | 367.01 | G300E | 0 | 0
359 | Story13 | C23 | 40 MPa RC Column (47.5 cm x 47.5 cm) | Column | 40MPa | Concrete Rectangular | 475 | 475 | 2256.3 | 3125 | 0.71 | 1724.96 | G300E | 50304166.67 | 394.71 | G300E | 0 | 0
360 | Story13 | C24 | 40 MPa RC Column (47.5 cm x 47.5 cm) | Column | 40MPa | Concrete Rectangular | 475 | 475 | 2256.3 | 3125 | 0.71 | 1724.96 | G300E | 18998958.33 | 149.07 | G300E | 0 | 0
361 | Story13 | C25 | 40 MPa RC Column (47.5 cm x 47.5 cm) | Column | 40MPa | Concrete Rectangular | 475 | 475 | 2256.3 | 3125 | 0.71 | 1724.96 | G300E | 10788541.67 | 84.65 | G300E | 0 | 0
362 | Story13 | C26 | 40 MPa RC Column (47.5 cm x 47.5 cm) | Column | 40MPa | Concrete Rectangular | 475 | 475 | 2256.3 | 3125 | 0.71 | 1724.96 | G300E | 23146875 | 181.62 | G300E | 0 | 0
363 | Story13 | C27 | 40 MPa RC Column (47.5 cm x 47.5 cm) | Column | 40MPa | Concrete Rectangular | 475 | 475 | 2256.3 | 3125 | 0.71 | 1724.96 | G300E | 14907291.67 | 116.97 | G300E | 0 | 0
364 | Story13 | C3 | 40 MPa RC Column (47.5 cm x 47.5 cm) | Column | 40MPa | Concrete Rectangular | 475 | 475 | 2256.3 | 3125 | 0.71 | 1724.96 | G300E | 18978125 | 148.91 | G300E | 0 | 0
365 | Story13 | C30 | 40 MPa RC Column (47.5 cm x 47.5 cm) | Column | 40MPa | Concrete Rectangular | 475 | 475 | 2256.3 | 3125 | 0.71 | 1724.96 | G300E | 14887500 | 116.81 | G300E | 0 | 0
366 | Story13 | C31 | 40 MPa RC Column (47.5 cm x 47.5 cm) | Column | 40MPa | Concrete Rectangular | 475 | 475 | 2256.3 | 3125 | 0.71 | 1724.96 | G300E | 23138541.67 | 181.55 | G300E | 0 | 0
367 | Story13 | C32 | 40 MPa RC Column (47.5 cm x 47.5 cm) | Column | 40MPa | Concrete Rectangular | 475 | 475 | 2256.3 | 3125 | 0.71 | 1724.96 | G300E | 10791666.67 | 84.68 | G300E | 0 | 0
368 | Story13 | C33 | 40 MPa RC Column (47.5 cm x 47.5 cm) | Column | 40MPa | Concrete Rectangular | 475 | 475 | 2256.3 | 3125 | 0.71 | 1724.96 | G300E | 10789583.33 | 84.66 | G300E | 0 | 0
369 | Story13 | C34 | 40 MPa RC Column (47.5 cm x 47.5 cm) | Column | 40MPa | Concrete Rectangular | 475 | 475 | 2256.3 | 3125 | 0.71 | 1724.96 | G300E | 23146875 | 181.62 | G300E | 0 | 0
370 | Story13 | C35 | 40 MPa RC Column (47.5 cm x 47.5 cm) | Column | 40MPa | Concrete Rectangular | 475 | 475 | 2256.3 | 3125 | 0.71 | 1724.96 | G300E | 14907291.67 | 116.97 | G300E | 0 | 0
371 | Story13 | C38 | 40 MPa RC Column (47.5 cm x 47.5 cm) | Column | 40MPa | Concrete Rectangular | 475 | 475 | 2256.3 | 3125 | 0.71 | 1724.96 | G300E | 14965625 | 117.43 | G300E | 0 | 0
372 | Story13 | C39 | 40 MPa RC Column (47.5 cm x 47.5 cm) | Column | 40MPa | Concrete Rectangular | 475 | 475 | 2256.3 | 3125 | 0.71 | 1724.96 | G300E | 23123958.33 | 181.44 | G300E | 0 | 0
373 | Story13 | C4 | 40 MPa RC Column (47.5 cm x 47.5 cm) | Column | 40MPa | Concrete Rectangular | 475 | 475 | 2256.3 | 3125 | 0.71 | 1724.96 | G300E | 17770833.33 | 139.44 | G300E | 0 | 0
374 | Story13 | C40 | 40 MPa RC Column (47.5 cm x 47.5 cm) | Column | 40MPa | Concrete Rectangular | 475 | 475 | 2256.3 | 3125 | 0.71 | 1724.96 | G300E | 10760416.67 | 84.43 | G300E | 0 | 0
375 | Story13 | C41 | 40 MPa RC Column (47.5 cm x 47.5 cm) | Column | 40MPa | Concrete Rectangular | 475 | 475 | 2256.3 | 3125 | 0.71 | 1724.96 | G300E | 18998958.33 | 149.07 | G300E | 0 | 0
376 | Story13 | C42 | 40 MPa RC Column (47.5 cm x 47.5 cm) | Column | 40MPa | Concrete Rectangular | 475 | 475 | 2256.3 | 3125 | 0.71 | 1724.96 | G300E | 50304166.67 | 394.71 | G300E | 0 | 0
377 | Story13 | C43 | 40 MPa RC Column (47.5 cm x 47.5 cm) | Column | 40MPa | Concrete Rectangular | 475 | 475 | 2256.3 | 3125 | 0.71 | 1724.96 | G300E | 46776041.67 | 367.02 | G300E | 0 | 0
378 | Story13 | C44 | 40 MPa RC Column (47.5 cm x 47.5 cm) | Column | 40MPa | Concrete Rectangular | 475 | 475 | 2256.3 | 3125 | 0.71 | 1724.96 | G300E | 25638541.67 | 201.17 | G300E | 0 | 0
379 | Story13 | C45 | 40 MPa RC Column (47.5 cm x 47.5 cm) | Column | 40MPa | Concrete Rectangular | 475 | 475 | 2256.3 | 3125 | 0.71 | 1724.96 | G300E | 25622916.67 | 201.05 | G300E | 0 | 0
380 | Story13 | C46 | 40 MPa RC Column (47.5 cm x 47.5 cm) | Column | 40MPa | Concrete Rectangular | 475 | 475 | 2256.3 | 3125 | 0.71 | 1724.96 | G300E | 46708333.33 | 366.49 | G300E | 0 | 0
381 | Story13 | C47 | 40 MPa RC Column (47.5 cm x 47.5 cm) | Column | 40MPa | Concrete Rectangular | 475 | 475 | 2256.3 | 3125 | 0.71 | 1724.96 | G300E | 50233333.33 | 394.15 | G300E | 0 | 0
382 | Story13 | C48 | 40 MPa RC Column (47.5 cm x 47.5 cm) | Column | 40MPa | Concrete Rectangular | 475 | 475 | 2256.3 | 3125 | 0.71 | 1724.96 | G300E | 19227083.33 | 150.86 | G300E | 0 | 0
383 | Story13 | C49 | 40 MPa RC Column (47.5 cm x 47.5 cm) | Column | 40MPa | Concrete Rectangular | 475 | 475 | 2256.3 | 3125 | 0.71 | 1724.96 | G300E | 21450000 | 168.3 | G300E | 0 | 0
384 | Story13 | C5 | 40 MPa RC Column (47.5 cm x 47.5 cm) | Column | 40MPa | Concrete Rectangular | 475 | 475 | 2256.3 | 3125 | 0.71 | 1724.96 | G300E | 17770833.33 | 139.44 | G300E | 0 | 0
385 | Story13 | C50 | 40 MPa RC Column (47.5 cm x 47.5 cm) | Column | 40MPa | Concrete Rectangular | 475 | 475 | 2256.3 | 3125 | 0.71 | 1724.96 | G300E | 54491666.67 | 427.56 | G300E | 0 | 0
386 | Story13 | C51 | 40 MPa RC Column (47.5 cm x 47.5 cm) | Column | 40MPa | Concrete Rectangular | 475 | 475 | 2256.3 | 3125 | 0.71 | 1724.96 | G300E | 53779166.67 | 421.97 | G300E | 0 | 0
387 | Story13 | C52 | 40 MPa RC Column (47.5 cm x 47.5 cm) | Column | 40MPa | Concrete Rectangular | 475 | 475 | 2256.3 | 3125 | 0.71 | 1724.96 | G300E | 33962500 | 266.48 | G300E | 0 | 0
388 | Story13 | C53 | 40 MPa RC Column (47.5 cm x 47.5 cm) | Column | 40MPa | Concrete Rectangular | 475 | 475 | 2256.3 | 3125 | 0.71 | 1724.96 | G300E | 33955208.33 | 266.43 | G300E | 0 | 0
389 | Story13 | C54 | 40 MPa RC Column (47.5 cm x 47.5 cm) | Column | 40MPa | Concrete Rectangular | 475 | 475 | 2256.3 | 3125 | 0.71 | 1724.96 | G300E | 53755208.33 | 421.78 | G300E | 0 | 0
390 | Story13 | C55 | 40 MPa RC Column (47.5 cm x 47.5 cm) | Column | 40MPa | Concrete Rectangular | 475 | 475 | 2256.3 | 3125 | 0.71 | 1724.96 | G300E | 54485416.67 | 427.51 | G300E | 0 | 0
391 | Story13 | C56 | 40 MPa RC Column (47.5 cm x 47.5 cm) | Column | 40MPa | Concrete Rectangular | 475 | 475 | 2256.3 | 3125 | 0.71 | 1724.96 | G300E | 21430208.33 | 168.15 | G300E | 0 | 0
392 | Story13 | C57 | 40 MPa RC Column (47.5 cm x 47.5 cm) | Column | 40MPa | Concrete Rectangular | 475 | 475 | 2256.3 | 3125 | 0.71 | 1724.96 | G300E | 7814583.33 | 61.32 | G300E | 0 | 0
393 | Story13 | C58 | 40 MPa RC Column (47.5 cm x 47.5 cm) | Column | 40MPa | Concrete Rectangular | 475 | 475 | 2256.3 | 3125 | 0.71 | 1724.96 | G300E | 19104166.67 | 149.9 | G300E | 0 | 0
394 | Story13 | C59 | 40 MPa RC Column (47.5 cm x 47.5 cm) | Column | 40MPa | Concrete Rectangular | 475 | 475 | 2256.3 | 3125 | 0.71 | 1724.96 | G300E | 18980208.33 | 148.93 | G300E | 0 | 0
395 | Story13 | C6 | 40 MPa RC Column (47.5 cm x 47.5 cm) | Column | 40MPa | Concrete Rectangular | 475 | 475 | 2256.3 | 3125 | 0.71 | 1724.96 | G300E | 18979166.67 | 148.92 | G300E | 0 | 0
396 | Story13 | C60 | 40 MPa RC Column (47.5 cm x 47.5 cm) | Column | 40MPa | Concrete Rectangular | 475 | 475 | 2256.3 | 3125 | 0.71 | 1724.96 | G300E | 17773958.33 | 139.46 | G300E | 0 | 0
397 | Story13 | C61 | 40 MPa RC Column (47.5 cm x 47.5 cm) | Column | 40MPa | Concrete Rectangular | 475 | 475 | 2256.3 | 3125 | 0.71 | 1724.96 | G300E | 17773958.33 | 139.46 | G300E | 0 | 0
398 | Story13 | C62 | 40 MPa RC Column (47.5 cm x 47.5 cm) | Column | 40MPa | Concrete Rectangular | 475 | 475 | 2256.3 | 3125 | 0.71 | 1724.96 | G300E | 18983333.33 | 148.95 | G300E | 0 | 0
399 | Story13 | C63 | 40 MPa RC Column (47.5 cm x 47.5 cm) | Column | 40MPa | Concrete Rectangular | 475 | 475 | 2256.3 | 3125 | 0.71 | 1724.96 | G300E | 19111458.33 | 149.96 | G300E | 0 | 0
400 | Story13 | C64 | 40 MPa RC Column (47.5 cm x 47.5 cm) | Column | 40MPa | Concrete Rectangular | 475 | 475 | 2256.3 | 3125 | 0.71 | 1724.96 | G300E | 7825000 | 61.4 | G300E | 0 | 0
401 | Story13 | C7 | 40 MPa RC Column (47.5 cm x 47.5 cm) | Column | 40MPa | Concrete Rectangular | 475 | 475 | 2256.3 | 3125 | 0.71 | 1724.96 | G300E | 19104166.67 | 149.9 | G300E | 0 | 0
402 | Story13 | C8 | 40 MPa RC Column (47.5 cm x 47.5 cm) | Column | 40MPa | Concrete Rectangular | 475 | 475 | 2256.3 | 3125 | 0.71 | 1724.96 | G300E | 7813541.67 | 61.31 | G300E | 0 | 0
403 | Story13 | C9 | 40 MPa RC Column (47.5 cm x 47.5 cm) | Column | 40MPa | Concrete Rectangular | 475 | 475 | 2256.3 | 3125 | 0.71 | 1724.96 | G300E | 21446875 | 168.28 | G300E | 0 | 0
404 | Story14 | C1 | 40 MPa RC Column (47.5 cm x 47.5 cm) | Column | 40MPa | Concrete Rectangular | 475 | 475 | 2256.3 | 3125 | 0.71 | 1724.96 | G300E | 7050000 | 55.32 | G300E | 0 | 0
405 | Story14 | C10 | 40 MPa RC Column (47.5 cm x 47.5 cm) | Column | 40MPa | Concrete Rectangular | 475 | 475 | 2256.3 | 3125 | 0.71 | 1724.96 | G300E | 46448958.33 | 364.46 | G300E | 0 | 0
406 | Story14 | C11 | 40 MPa RC Column (47.5 cm x 47.5 cm) | Column | 40MPa | Concrete Rectangular | 475 | 475 | 2256.3 | 3125 | 0.71 | 1724.96 | G300E | 45523958.33 | 357.2 | G300E | 0 | 0
407 | Story14 | C12 | 40 MPa RC Column (47.5 cm x 47.5 cm) | Column | 40MPa | Concrete Rectangular | 475 | 475 | 2256.3 | 3125 | 0.71 | 1724.96 | G300E | 23385416.67 | 183.49 | G300E | 0 | 0
408 | Story14 | C13 | 40 MPa RC Column (47.5 cm x 47.5 cm) | Column | 40MPa | Concrete Rectangular | 475 | 475 | 2256.3 | 3125 | 0.71 | 1724.96 | G300E | 23385416.67 | 183.49 | G300E | 0 | 0
409 | Story14 | C14 | 40 MPa RC Column (47.5 cm x 47.5 cm) | Column | 40MPa | Concrete Rectangular | 475 | 475 | 2256.3 | 3125 | 0.71 | 1724.96 | G300E | 45523958.33 | 357.2 | G300E | 0 | 0
410 | Story14 | C15 | 40 MPa RC Column (47.5 cm x 47.5 cm) | Column | 40MPa | Concrete Rectangular | 475 | 475 | 2256.3 | 3125 | 0.71 | 1724.96 | G300E | 46448958.33 | 364.46 | G300E | 0 | 0
411 | Story14 | C16 | 40 MPa RC Column (47.5 cm x 47.5 cm) | Column | 40MPa | Concrete Rectangular | 475 | 475 | 2256.3 | 3125 | 0.71 | 1724.96 | G300E | 15121875 | 118.65 | G300E | 0 | 0
412 | Story14 | C17 | 40 MPa RC Column (47.5 cm x 47.5 cm) | Column | 40MPa | Concrete Rectangular | 475 | 475 | 2256.3 | 3125 | 0.71 | 1724.96 | G300E | 12698958.33 | 99.64 | G300E | 0 | 0
413 | Story14 | C18 | 40 MPa RC Column (47.5 cm x 47.5 cm) | Column | 40MPa | Concrete Rectangular | 475 | 475 | 2256.3 | 3125 | 0.71 | 1724.96 | G300E | 41967708.33 | 329.29 | G300E | 0 | 0
414 | Story14 | C19 | 40 MPa RC Column (47.5 cm x 47.5 cm) | Column | 40MPa | Concrete Rectangular | 475 | 475 | 2256.3 | 3125 | 0.71 | 1724.96 | G300E | 38718750 | 303.8 | G300E | 0 | 0
415 | Story14 | C2 | 40 MPa RC Column (47.5 cm x 47.5 cm) | Column | 40MPa | Concrete Rectangular | 475 | 475 | 2256.3 | 3125 | 0.71 | 1724.96 | G300E | 13805208.33 | 108.32 | G300E | 0 | 0
416 | Story14 | C20 | 40 MPa RC Column (47.5 cm x 47.5 cm) | Column | 40MPa | Concrete Rectangular | 475 | 475 | 2256.3 | 3125 | 0.71 | 1724.96 | G300E | 15391666.67 | 120.77 | G300E | 0 | 0
417 | Story14 | C21 | 40 MPa RC Column (47.5 cm x 47.5 cm) | Column | 40MPa | Concrete Rectangular | 475 | 475 | 2256.3 | 3125 | 0.71 | 1724.96 | G300E | 15390625 | 120.76 | G300E | 0 | 0
418 | Story14 | C22 | 40 MPa RC Column (47.5 cm x 47.5 cm) | Column | 40MPa | Concrete Rectangular | 475 | 475 | 2256.3 | 3125 | 0.71 | 1724.96 | G300E | 38718750 | 303.8 | G300E | 0 | 0
419 | Story14 | C23 | 40 MPa RC Column (47.5 cm x 47.5 cm) | Column | 40MPa | Concrete Rectangular | 475 | 475 | 2256.3 | 3125 | 0.71 | 1724.96 | G300E | 41967708.33 | 329.29 | G300E | 0 | 0
420 | Story14 | C24 | 40 MPa RC Column (47.5 cm x 47.5 cm) | Column | 40MPa | Concrete Rectangular | 475 | 475 | 2256.3 | 3125 | 0.71 | 1724.96 | G300E | 12701041.67 | 99.66 | G300E | 0 | 0
421 | Story14 | C25 | 40 MPa RC Column (47.5 cm x 47.5 cm) | Column | 40MPa | Concrete Rectangular | 475 | 475 | 2256.3 | 3125 | 0.71 | 1724.96 | G300E | 7050000 | 55.32 | G300E | 0 | 0
422 | Story14 | C26 | 40 MPa RC Column (47.5 cm x 47.5 cm) | Column | 40MPa | Concrete Rectangular | 475 | 475 | 2256.3 | 3125 | 0.71 | 1724.96 | G300E | 13047916.67 | 102.38 | G300E | 0 | 0
423 | Story14 | C27 | 40 MPa RC Column (47.5 cm x 47.5 cm) | Column | 40MPa | Concrete Rectangular | 475 | 475 | 2256.3 | 3125 | 0.71 | 1724.96 | G300E | 7050000 | 55.32 | G300E | 0 | 0
424 | Story14 | C3 | 40 MPa RC Column (47.5 cm x 47.5 cm) | Column | 40MPa | Concrete Rectangular | 475 | 475 | 2256.3 | 3125 | 0.71 | 1724.96 | G300E | 13792708.33 | 108.22 | G300E | 0 | 0
425 | Story14 | C30 | 40 MPa RC Column (47.5 cm x 47.5 cm) | Column | 40MPa | Concrete Rectangular | 475 | 475 | 2256.3 | 3125 | 0.71 | 1724.96 | G300E | 7050000 | 55.32 | G300E | 0 | 0
426 | Story14 | C31 | 40 MPa RC Column (47.5 cm x 47.5 cm) | Column | 40MPa | Concrete Rectangular | 475 | 475 | 2256.3 | 3125 | 0.71 | 1724.96 | G300E | 13042708.33 | 102.34 | G300E | 0 | 0
427 | Story14 | C32 | 40 MPa RC Column (47.5 cm x 47.5 cm) | Column | 40MPa | Concrete Rectangular | 475 | 475 | 2256.3 | 3125 | 0.71 | 1724.96 | G300E | 7050000 | 55.32 | G300E | 0 | 0
428 | Story14 | C33 | 40 MPa RC Column (47.5 cm x 47.5 cm) | Column | 40MPa | Concrete Rectangular | 475 | 475 | 2256.3 | 3125 | 0.71 | 1724.96 | G300E | 7050000 | 55.32 | G300E | 0 | 0
429 | Story14 | C34 | 40 MPa RC Column (47.5 cm x 47.5 cm) | Column | 40MPa | Concrete Rectangular | 475 | 475 | 2256.3 | 3125 | 0.71 | 1724.96 | G300E | 13047916.67 | 102.38 | G300E | 0 | 0
430 | Story14 | C35 | 40 MPa RC Column (47.5 cm x 47.5 cm) | Column | 40MPa | Concrete Rectangular | 475 | 475 | 2256.3 | 3125 | 0.71 | 1724.96 | G300E | 7050000 | 55.32 | G300E | 0 | 0
431 | Story14 | C38 | 40 MPa RC Column (47.5 cm x 47.5 cm) | Column | 40MPa | Concrete Rectangular | 475 | 475 | 2256.3 | 3125 | 0.71 | 1724.96 | G300E | 7050000 | 55.32 | G300E | 0 | 0
432 | Story14 | C39 | 40 MPa RC Column (47.5 cm x 47.5 cm) | Column | 40MPa | Concrete Rectangular | 475 | 475 | 2256.3 | 3125 | 0.71 | 1724.96 | G300E | 13034375 | 102.27 | G300E | 0 | 0
433 | Story14 | C4 | 40 MPa RC Column (47.5 cm x 47.5 cm) | Column | 40MPa | Concrete Rectangular | 475 | 475 | 2256.3 | 3125 | 0.71 | 1724.96 | G300E | 12515625 | 98.2 | G300E | 0 | 0
434 | Story14 | C40 | 40 MPa RC Column (47.5 cm x 47.5 cm) | Column | 40MPa | Concrete Rectangular | 475 | 475 | 2256.3 | 3125 | 0.71 | 1724.96 | G300E | 7050000 | 55.32 | G300E | 0 | 0
435 | Story14 | C41 | 40 MPa RC Column (47.5 cm x 47.5 cm) | Column | 40MPa | Concrete Rectangular | 475 | 475 | 2256.3 | 3125 | 0.71 | 1724.96 | G300E | 12701041.67 | 99.66 | G300E | 0 | 0
436 | Story14 | C42 | 40 MPa RC Column (47.5 cm x 47.5 cm) | Column | 40MPa | Concrete Rectangular | 475 | 475 | 2256.3 | 3125 | 0.71 | 1724.96 | G300E | 41967708.33 | 329.29 | G300E | 0 | 0
437 | Story14 | C43 | 40 MPa RC Column (47.5 cm x 47.5 cm) | Column | 40MPa | Concrete Rectangular | 475 | 475 | 2256.3 | 3125 | 0.71 | 1724.96 | G300E | 38719791.67 | 303.81 | G300E | 0 | 0
438 | Story14 | C44 | 40 MPa RC Column (47.5 cm x 47.5 cm) | Column | 40MPa | Concrete Rectangular | 475 | 475 | 2256.3 | 3125 | 0.71 | 1724.96 | G300E | 15391666.67 | 120.77 | G300E | 0 | 0
439 | Story14 | C45 | 40 MPa RC Column (47.5 cm x 47.5 cm) | Column | 40MPa | Concrete Rectangular | 475 | 475 | 2256.3 | 3125 | 0.71 | 1724.96 | G300E | 15378125 | 120.66 | G300E | 0 | 0
440 | Story14 | C46 | 40 MPa RC Column (47.5 cm x 47.5 cm) | Column | 40MPa | Concrete Rectangular | 475 | 475 | 2256.3 | 3125 | 0.71 | 1724.96 | G300E | 38661458.33 | 303.35 | G300E | 0 | 0
441 | Story14 | C47 | 40 MPa RC Column (47.5 cm x 47.5 cm) | Column | 40MPa | Concrete Rectangular | 475 | 475 | 2256.3 | 3125 | 0.71 | 1724.96 | G300E | 41910416.67 | 328.84 | G300E | 0 | 0
442 | Story14 | C48 | 40 MPa RC Column (47.5 cm x 47.5 cm) | Column | 40MPa | Concrete Rectangular | 475 | 475 | 2256.3 | 3125 | 0.71 | 1724.96 | G300E | 12953125 | 101.64 | G300E | 0 | 0
443 | Story14 | C49 | 40 MPa RC Column (47.5 cm x 47.5 cm) | Column | 40MPa | Concrete Rectangular | 475 | 475 | 2256.3 | 3125 | 0.71 | 1724.96 | G300E | 15123958.33 | 118.67 | G300E | 0 | 0
444 | Story14 | C5 | 40 MPa RC Column (47.5 cm x 47.5 cm) | Column | 40MPa | Concrete Rectangular | 475 | 475 | 2256.3 | 3125 | 0.71 | 1724.96 | G300E | 12515625 | 98.2 | G300E | 0 | 0
445 | Story14 | C50 | 40 MPa RC Column (47.5 cm x 47.5 cm) | Column | 40MPa | Concrete Rectangular | 475 | 475 | 2256.3 | 3125 | 0.71 | 1724.96 | G300E | 46448958.33 | 364.46 | G300E | 0 | 0
446 | Story14 | C51 | 40 MPa RC Column (47.5 cm x 47.5 cm) | Column | 40MPa | Concrete Rectangular | 475 | 475 | 2256.3 | 3125 | 0.71 | 1724.96 | G300E | 45525000 | 357.21 | G300E | 0 | 0
447 | Story14 | C52 | 40 MPa RC Column (47.5 cm x 47.5 cm) | Column | 40MPa | Concrete Rectangular | 475 | 475 | 2256.3 | 3125 | 0.71 | 1724.96 | G300E | 23387500 | 183.51 | G300E | 0 | 0
448 | Story14 | C53 | 40 MPa RC Column (47.5 cm x 47.5 cm) | Column | 40MPa | Concrete Rectangular | 475 | 475 | 2256.3 | 3125 | 0.71 | 1724.96 | G300E | 23382291.67 | 183.47 | G300E | 0 | 0
449 | Story14 | C54 | 40 MPa RC Column (47.5 cm x 47.5 cm) | Column | 40MPa | Concrete Rectangular | 475 | 475 | 2256.3 | 3125 | 0.71 | 1724.96 | G300E | 45501041.67 | 357.02 | G300E | 0 | 0
450 | Story14 | C55 | 40 MPa RC Column (47.5 cm x 47.5 cm) | Column | 40MPa | Concrete Rectangular | 475 | 475 | 2256.3 | 3125 | 0.71 | 1724.96 | G300E | 46442708.33 | 364.41 | G300E | 0 | 0
451 | Story14 | C56 | 40 MPa RC Column (47.5 cm x 47.5 cm) | Column | 40MPa | Concrete Rectangular | 475 | 475 | 2256.3 | 3125 | 0.71 | 1724.96 | G300E | 15113541.67 | 118.59 | G300E | 0 | 0
452 | Story14 | C57 | 40 MPa RC Column (47.5 cm x 47.5 cm) | Column | 40MPa | Concrete Rectangular | 475 | 475 | 2256.3 | 3125 | 0.71 | 1724.96 | G300E | 7050000 | 55.32 | G300E | 0 | 0
453 | Story14 | C58 | 40 MPa RC Column (47.5 cm x 47.5 cm) | Column | 40MPa | Concrete Rectangular | 475 | 475 | 2256.3 | 3125 | 0.71 | 1724.96 | G300E | 13806250 | 108.33 | G300E | 0 | 0
454 | Story14 | C59 | 40 MPa RC Column (47.5 cm x 47.5 cm) | Column | 40MPa | Concrete Rectangular | 475 | 475 | 2256.3 | 3125 | 0.71 | 1724.96 | G300E | 13794791.67 | 108.24 | G300E | 0 | 0
455 | Story14 | C6 | 40 MPa RC Column (47.5 cm x 47.5 cm) | Column | 40MPa | Concrete Rectangular | 475 | 475 | 2256.3 | 3125 | 0.71 | 1724.96 | G300E | 13792708.33 | 108.22 | G300E | 0 | 0
456 | Story14 | C60 | 40 MPa RC Column (47.5 cm x 47.5 cm) | Column | 40MPa | Concrete Rectangular | 475 | 475 | 2256.3 | 3125 | 0.71 | 1724.96 | G300E | 12518750 | 98.23 | G300E | 0 | 0
457 | Story14 | C61 | 40 MPa RC Column (47.5 cm x 47.5 cm) | Column | 40MPa | Concrete Rectangular | 475 | 475 | 2256.3 | 3125 | 0.71 | 1724.96 | G300E | 12518750 | 98.23 | G300E | 0 | 0
458 | Story14 | C62 | 40 MPa RC Column (47.5 cm x 47.5 cm) | Column | 40MPa | Concrete Rectangular | 475 | 475 | 2256.3 | 3125 | 0.71 | 1724.96 | G300E | 13796875 | 108.26 | G300E | 0 | 0
459 | Story14 | C63 | 40 MPa RC Column (47.5 cm x 47.5 cm) | Column | 40MPa | Concrete Rectangular | 475 | 475 | 2256.3 | 3125 | 0.71 | 1724.96 | G300E | 13813541.67 | 108.39 | G300E | 0 | 0
460 | Story14 | C64 | 40 MPa RC Column (47.5 cm x 47.5 cm) | Column | 40MPa | Concrete Rectangular | 475 | 475 | 2256.3 | 3125 | 0.71 | 1724.96 | G300E | 7050000 | 55.32 | G300E | 0 | 0
461 | Story14 | C7 | 40 MPa RC Column (47.5 cm x 47.5 cm) | Column | 40MPa | Concrete Rectangular | 475 | 475 | 2256.3 | 3125 | 0.71 | 1724.96 | G300E | 13805208.33 | 108.32 | G300E | 0 | 0
462 | Story14 | C8 | 40 MPa RC Column (47.5 cm x 47.5 cm) | Column | 40MPa | Concrete Rectangular | 475 | 475 | 2256.3 | 3125 | 0.71 | 1724.96 | G300E | 7050000 | 55.32 | G300E | 0 | 0
463 | Story14 | C9 | 40 MPa RC Column (47.5 cm x 47.5 cm) | Column | 40MPa | Concrete Rectangular | 475 | 475 | 2256.3 | 3125 | 0.71 | 1724.96 | G300E | 15120833.33 | 118.64 | G300E | 0 | 0
464 | Story15 | C1 | 40 MPa RC Column (45 cm x 45 cm) | Column | 40MPa | Concrete Rectangular | 450 | 450 | 2025 | 3125 | 0.63 | 1548.17 | G300E | 10721875 | 84.13 | G300E | 0 | 0
465 | Story15 | C10 | 40 MPa RC Column (45 cm x 45 cm) | Column | 40MPa | Concrete Rectangular | 450 | 450 | 2025 | 3125 | 0.63 | 1548.17 | G300E | 47712500 | 374.37 | G300E | 0 | 0
466 | Story15 | C11 | 40 MPa RC Column (45 cm x 45 cm) | Column | 40MPa | Concrete Rectangular | 450 | 450 | 2025 | 3125 | 0.63 | 1548.17 | G300E | 46738541.67 | 366.73 | G300E | 0 | 0
467 | Story15 | C12 | 40 MPa RC Column (45 cm x 45 cm) | Column | 40MPa | Concrete Rectangular | 450 | 450 | 2025 | 3125 | 0.63 | 1548.17 | G300E | 22271875 | 174.75 | G300E | 0 | 0
468 | Story15 | C13 | 40 MPa RC Column (45 cm x 45 cm) | Column | 40MPa | Concrete Rectangular | 450 | 450 | 2025 | 3125 | 0.63 | 1548.17 | G300E | 22270833.33 | 174.75 | G300E | 0 | 0
469 | Story15 | C14 | 40 MPa RC Column (45 cm x 45 cm) | Column | 40MPa | Concrete Rectangular | 450 | 450 | 2025 | 3125 | 0.63 | 1548.17 | G300E | 46738541.67 | 366.73 | G300E | 0 | 0
470 | Story15 | C15 | 40 MPa RC Column (45 cm x 45 cm) | Column | 40MPa | Concrete Rectangular | 450 | 450 | 2025 | 3125 | 0.63 | 1548.17 | G300E | 47713541.67 | 374.38 | G300E | 0 | 0
471 | Story15 | C16 | 40 MPa RC Column (45 cm x 45 cm) | Column | 40MPa | Concrete Rectangular | 450 | 450 | 2025 | 3125 | 0.63 | 1548.17 | G300E | 17687500 | 138.78 | G300E | 0 | 0
472 | Story15 | C17 | 40 MPa RC Column (45 cm x 45 cm) | Column | 40MPa | Concrete Rectangular | 450 | 450 | 2025 | 3125 | 0.63 | 1548.17 | G300E | 15576041.67 | 122.22 | G300E | 0 | 0
473 | Story15 | C18 | 40 MPa RC Column (45 cm x 45 cm) | Column | 40MPa | Concrete Rectangular | 450 | 450 | 2025 | 3125 | 0.63 | 1548.17 | G300E | 43619791.67 | 342.26 | G300E | 0 | 0
474 | Story15 | C19 | 40 MPa RC Column (45 cm x 45 cm) | Column | 40MPa | Concrete Rectangular | 450 | 450 | 2025 | 3125 | 0.63 | 1548.17 | G300E | 40132291.67 | 314.89 | G300E | 0 | 0
475 | Story15 | C2 | 40 MPa RC Column (45 cm x 45 cm) | Column | 40MPa | Concrete Rectangular | 450 | 450 | 2025 | 3125 | 0.63 | 1548.17 | G300E | 17388541.67 | 136.44 | G300E | 0 | 0
476 | Story15 | C20 | 40 MPa RC Column (45 cm x 45 cm) | Column | 40MPa | Concrete Rectangular | 450 | 450 | 2025 | 3125 | 0.63 | 1548.17 | G300E | 14660416.67 | 115.03 | G300E | 0 | 0
477 | Story15 | C21 | 40 MPa RC Column (45 cm x 45 cm) | Column | 40MPa | Concrete Rectangular | 450 | 450 | 2025 | 3125 | 0.63 | 1548.17 | G300E | 14659375 | 115.02 | G300E | 0 | 0
478 | Story15 | C22 | 40 MPa RC Column (45 cm x 45 cm) | Column | 40MPa | Concrete Rectangular | 450 | 450 | 2025 | 3125 | 0.63 | 1548.17 | G300E | 40131250 | 314.88 | G300E | 0 | 0
479 | Story15 | C23 | 40 MPa RC Column (45 cm x 45 cm) | Column | 40MPa | Concrete Rectangular | 450 | 450 | 2025 | 3125 | 0.63 | 1548.17 | G300E | 43620833.33 | 342.27 | G300E | 0 | 0
480 | Story15 | C24 | 40 MPa RC Column (45 cm x 45 cm) | Column | 40MPa | Concrete Rectangular | 450 | 450 | 2025 | 3125 | 0.63 | 1548.17 | G300E | 15576041.67 | 122.22 | G300E | 0 | 0
481 | Story15 | C25 | 40 MPa RC Column (45 cm x 45 cm) | Column | 40MPa | Concrete Rectangular | 450 | 450 | 2025 | 3125 | 0.63 | 1548.17 | G300E | 8990625 | 70.54 | G300E | 0 | 0
482 | Story15 | C26 | 40 MPa RC Column (45 cm x 45 cm) | Column | 40MPa | Concrete Rectangular | 450 | 450 | 2025 | 3125 | 0.63 | 1548.17 | G300E | 12491666.67 | 98.01 | G300E | 0 | 0
483 | Story15 | C27 | 40 MPa RC Column (45 cm x 45 cm) | Column | 40MPa | Concrete Rectangular | 450 | 450 | 2025 | 3125 | 0.63 | 1548.17 | G300E | 6444791.67 | 50.57 | G300E | 0 | 0
484 | Story15 | C3 | 40 MPa RC Column (45 cm x 45 cm) | Column | 40MPa | Concrete Rectangular | 450 | 450 | 2025 | 3125 | 0.63 | 1548.17 | G300E | 17511458.33 | 137.4 | G300E | 0 | 0
485 | Story15 | C30 | 40 MPa RC Column (45 cm x 45 cm) | Column | 40MPa | Concrete Rectangular | 450 | 450 | 2025 | 3125 | 0.63 | 1548.17 | G300E | 6439583.33 | 50.53 | G300E | 0 | 0
486 | Story15 | C31 | 40 MPa RC Column (45 cm x 45 cm) | Column | 40MPa | Concrete Rectangular | 450 | 450 | 2025 | 3125 | 0.63 | 1548.17 | G300E | 12486458.33 | 97.97 | G300E | 0 | 0
487 | Story15 | C32 | 40 MPa RC Column (45 cm x 45 cm) | Column | 40MPa | Concrete Rectangular | 450 | 450 | 2025 | 3125 | 0.63 | 1548.17 | G300E | 8992708.33 | 70.56 | G300E | 0 | 0
488 | Story15 | C33 | 40 MPa RC Column (45 cm x 45 cm) | Column | 40MPa | Concrete Rectangular | 450 | 450 | 2025 | 3125 | 0.63 | 1548.17 | G300E | 8991666.67 | 70.55 | G300E | 0 | 0
489 | Story15 | C34 | 40 MPa RC Column (45 cm x 45 cm) | Column | 40MPa | Concrete Rectangular | 450 | 450 | 2025 | 3125 | 0.63 | 1548.17 | G300E | 12492708.33 | 98.02 | G300E | 0 | 0
490 | Story15 | C35 | 40 MPa RC Column (45 cm x 45 cm) | Column | 40MPa | Concrete Rectangular | 450 | 450 | 2025 | 3125 | 0.63 | 1548.17 | G300E | 6444791.67 | 50.57 | G300E | 0 | 0
491 | Story15 | C38 | 40 MPa RC Column (45 cm x 45 cm) | Column | 40MPa | Concrete Rectangular | 450 | 450 | 2025 | 3125 | 0.63 | 1548.17 | G300E | 6460416.67 | 50.69 | G300E | 0 | 0
492 | Story15 | C39 | 40 MPa RC Column (45 cm x 45 cm) | Column | 40MPa | Concrete Rectangular | 450 | 450 | 2025 | 3125 | 0.63 | 1548.17 | G300E | 12486458.33 | 97.97 | G300E | 0 | 0
493 | Story15 | C4 | 40 MPa RC Column (45 cm x 45 cm) | Column | 40MPa | Concrete Rectangular | 450 | 450 | 2025 | 3125 | 0.63 | 1548.17 | G300E | 16735416.67 | 131.31 | G300E | 0 | 0
494 | Story15 | C40 | 40 MPa RC Column (45 cm x 45 cm) | Column | 40MPa | Concrete Rectangular | 450 | 450 | 2025 | 3125 | 0.63 | 1548.17 | G300E | 8985416.67 | 70.5 | G300E | 0 | 0
495 | Story15 | C41 | 40 MPa RC Column (45 cm x 45 cm) | Column | 40MPa | Concrete Rectangular | 450 | 450 | 2025 | 3125 | 0.63 | 1548.17 | G300E | 15577083.33 | 122.22 | G300E | 0 | 0
496 | Story15 | C42 | 40 MPa RC Column (45 cm x 45 cm) | Column | 40MPa | Concrete Rectangular | 450 | 450 | 2025 | 3125 | 0.63 | 1548.17 | G300E | 43619791.67 | 342.26 | G300E | 0 | 0
497 | Story15 | C43 | 40 MPa RC Column (45 cm x 45 cm) | Column | 40MPa | Concrete Rectangular | 450 | 450 | 2025 | 3125 | 0.63 | 1548.17 | G300E | 40133333.33 | 314.9 | G300E | 0 | 0
498 | Story15 | C44 | 40 MPa RC Column (45 cm x 45 cm) | Column | 40MPa | Concrete Rectangular | 450 | 450 | 2025 | 3125 | 0.63 | 1548.17 | G300E | 14662500 | 115.05 | G300E | 0 | 0
499 | Story15 | C45 | 40 MPa RC Column (45 cm x 45 cm) | Column | 40MPa | Concrete Rectangular | 450 | 450 | 2025 | 3125 | 0.63 | 1548.17 | G300E | 14651041.67 | 114.96 | G300E | 0 | 0
500 | Story15 | C46 | 40 MPa RC Column (45 cm x 45 cm) | Column | 40MPa | Concrete Rectangular | 450 | 450 | 2025 | 3125 | 0.63 | 1548.17 | G300E | 40076041.67 | 314.45 | G300E | 0 | 0
501 | Story15 | C47 | 40 MPa RC Column (45 cm x 45 cm) | Column | 40MPa | Concrete Rectangular | 450 | 450 | 2025 | 3125 | 0.63 | 1548.17 | G300E | 43564583.33 | 341.82 | G300E | 0 | 0
502 | Story15 | C48 | 40 MPa RC Column (45 cm x 45 cm) | Column | 40MPa | Concrete Rectangular | 450 | 450 | 2025 | 3125 | 0.63 | 1548.17 | G300E | 15782291.67 | 123.83 | G300E | 0 | 0
503 | Story15 | C49 | 40 MPa RC Column (45 cm x 45 cm) | Column | 40MPa | Concrete Rectangular | 450 | 450 | 2025 | 3125 | 0.63 | 1548.17 | G300E | 17688541.67 | 138.79 | G300E | 0 | 0
504 | Story15 | C5 | 40 MPa RC Column (45 cm x 45 cm) | Column | 40MPa | Concrete Rectangular | 450 | 450 | 2025 | 3125 | 0.63 | 1548.17 | G300E | 16735416.67 | 131.31 | G300E | 0 | 0
505 | Story15 | C50 | 40 MPa RC Column (45 cm x 45 cm) | Column | 40MPa | Concrete Rectangular | 450 | 450 | 2025 | 3125 | 0.63 | 1548.17 | G300E | 47714583.33 | 374.39 | G300E | 0 | 0
506 | Story15 | C51 | 40 MPa RC Column (45 cm x 45 cm) | Column | 40MPa | Concrete Rectangular | 450 | 450 | 2025 | 3125 | 0.63 | 1548.17 | G300E | 46738541.67 | 366.73 | G300E | 0 | 0
507 | Story15 | C52 | 40 MPa RC Column (45 cm x 45 cm) | Column | 40MPa | Concrete Rectangular | 450 | 450 | 2025 | 3125 | 0.63 | 1548.17 | G300E | 22273958.33 | 174.77 | G300E | 0 | 0
508 | Story15 | C53 | 40 MPa RC Column (45 cm x 45 cm) | Column | 40MPa | Concrete Rectangular | 450 | 450 | 2025 | 3125 | 0.63 | 1548.17 | G300E | 22268750 | 174.73 | G300E | 0 | 0
509 | Story15 | C54 | 40 MPa RC Column (45 cm x 45 cm) | Column | 40MPa | Concrete Rectangular | 450 | 450 | 2025 | 3125 | 0.63 | 1548.17 | G300E | 46716666.67 | 366.56 | G300E | 0 | 0
510 | Story15 | C55 | 40 MPa RC Column (45 cm x 45 cm) | Column | 40MPa | Concrete Rectangular | 450 | 450 | 2025 | 3125 | 0.63 | 1548.17 | G300E | 47708333.33 | 374.34 | G300E | 0 | 0
511 | Story15 | C56 | 40 MPa RC Column (45 cm x 45 cm) | Column | 40MPa | Concrete Rectangular | 450 | 450 | 2025 | 3125 | 0.63 | 1548.17 | G300E | 17689583.33 | 138.8 | G300E | 0 | 0
512 | Story15 | C57 | 40 MPa RC Column (45 cm x 45 cm) | Column | 40MPa | Concrete Rectangular | 450 | 450 | 2025 | 3125 | 0.63 | 1548.17 | G300E | 10723958.33 | 84.14 | G300E | 0 | 0
513 | Story15 | C58 | 40 MPa RC Column (45 cm x 45 cm) | Column | 40MPa | Concrete Rectangular | 450 | 450 | 2025 | 3125 | 0.63 | 1548.17 | G300E | 17389583.33 | 136.45 | G300E | 0 | 0
514 | Story15 | C59 | 40 MPa RC Column (45 cm x 45 cm) | Column | 40MPa | Concrete Rectangular | 450 | 450 | 2025 | 3125 | 0.63 | 1548.17 | G300E | 17513541.67 | 137.42 | G300E | 0 | 0
515 | Story15 | C6 | 40 MPa RC Column (45 cm x 45 cm) | Column | 40MPa | Concrete Rectangular | 450 | 450 | 2025 | 3125 | 0.63 | 1548.17 | G300E | 17512500 | 137.41 | G300E | 0 | 0
516 | Story15 | C60 | 40 MPa RC Column (45 cm x 45 cm) | Column | 40MPa | Concrete Rectangular | 450 | 450 | 2025 | 3125 | 0.63 | 1548.17 | G300E | 16738541.67 | 131.34 | G300E | 0 | 0
517 | Story15 | C61 | 40 MPa RC Column (45 cm x 45 cm) | Column | 40MPa | Concrete Rectangular | 450 | 450 | 2025 | 3125 | 0.63 | 1548.17 | G300E | 16738541.67 | 131.34 | G300E | 0 | 0
518 | Story15 | C62 | 40 MPa RC Column (45 cm x 45 cm) | Column | 40MPa | Concrete Rectangular | 450 | 450 | 2025 | 3125 | 0.63 | 1548.17 | G300E | 17516666.67 | 137.44 | G300E | 0 | 0
519 | Story15 | C63 | 40 MPa RC Column (45 cm x 45 cm) | Column | 40MPa | Concrete Rectangular | 450 | 450 | 2025 | 3125 | 0.63 | 1548.17 | G300E | 17396875 | 136.5 | G300E | 0 | 0
520 | Story15 | C64 | 40 MPa RC Column (45 cm x 45 cm) | Column | 40MPa | Concrete Rectangular | 450 | 450 | 2025 | 3125 | 0.63 | 1548.17 | G300E | 10734375 | 84.23 | G300E | 0 | 0
521 | Story15 | C7 | 40 MPa RC Column (45 cm x 45 cm) | Column | 40MPa | Concrete Rectangular | 450 | 450 | 2025 | 3125 | 0.63 | 1548.17 | G300E | 17388541.67 | 136.44 | G300E | 0 | 0
522 | Story15 | C8 | 40 MPa RC Column (45 cm x 45 cm) | Column | 40MPa | Concrete Rectangular | 450 | 450 | 2025 | 3125 | 0.63 | 1548.17 | G300E | 10723958.33 | 84.14 | G300E | 0 | 0
523 | Story15 | C9 | 40 MPa RC Column (45 cm x 45 cm) | Column | 40MPa | Concrete Rectangular | 450 | 450 | 2025 | 3125 | 0.63 | 1548.17 | G300E | 17686458.33 | 138.77 | G300E | 0 | 0
524 | Story16 | C1 | 40 MPa RC Column (45 cm x 45 cm) | Column | 40MPa | Concrete Rectangular | 450 | 450 | 2025 | 3125 | 0.63 | 1548.17 | G300E | 7556250 | 59.29 | G300E | 0 | 0
525 | Story16 | C10 | 40 MPa RC Column (45 cm x 45 cm) | Column | 40MPa | Concrete Rectangular | 450 | 450 | 2025 | 3125 | 0.63 | 1548.17 | G300E | 39646875 | 311.08 | G300E | 0 | 0
526 | Story16 | C11 | 40 MPa RC Column (45 cm x 45 cm) | Column | 40MPa | Concrete Rectangular | 450 | 450 | 2025 | 3125 | 0.63 | 1548.17 | G300E | 38369791.67 | 301.06 | G300E | 0 | 0
527 | Story16 | C12 | 40 MPa RC Column (45 cm x 45 cm) | Column | 40MPa | Concrete Rectangular | 450 | 450 | 2025 | 3125 | 0.63 | 1548.17 | G300E | 11494791.67 | 90.19 | G300E | 0 | 0
528 | Story16 | C13 | 40 MPa RC Column (45 cm x 45 cm) | Column | 40MPa | Concrete Rectangular | 450 | 450 | 2025 | 3125 | 0.63 | 1548.17 | G300E | 11493750 | 90.18 | G300E | 0 | 0
529 | Story16 | C14 | 40 MPa RC Column (45 cm x 45 cm) | Column | 40MPa | Concrete Rectangular | 450 | 450 | 2025 | 3125 | 0.63 | 1548.17 | G300E | 38369791.67 | 301.06 | G300E | 0 | 0
530 | Story16 | C15 | 40 MPa RC Column (45 cm x 45 cm) | Column | 40MPa | Concrete Rectangular | 450 | 450 | 2025 | 3125 | 0.63 | 1548.17 | G300E | 39646875 | 311.08 | G300E | 0 | 0
531 | Story16 | C16 | 40 MPa RC Column (45 cm x 45 cm) | Column | 40MPa | Concrete Rectangular | 450 | 450 | 2025 | 3125 | 0.63 | 1548.17 | G300E | 11687500 | 91.7 | G300E | 0 | 0
532 | Story16 | C17 | 40 MPa RC Column (45 cm x 45 cm) | Column | 40MPa | Concrete Rectangular | 450 | 450 | 2025 | 3125 | 0.63 | 1548.17 | G300E | 9657291.67 | 75.77 | G300E | 0 | 0
533 | Story16 | C18 | 40 MPa RC Column (45 cm x 45 cm) | Column | 40MPa | Concrete Rectangular | 450 | 450 | 2025 | 3125 | 0.63 | 1548.17 | G300E | 35600000 | 279.33 | G300E | 0 | 0
534 | Story16 | C19 | 40 MPa RC Column (45 cm x 45 cm) | Column | 40MPa | Concrete Rectangular | 450 | 450 | 2025 | 3125 | 0.63 | 1548.17 | G300E | 32375000 | 254.03 | G300E | 0 | 0
535 | Story16 | C2 | 40 MPa RC Column (45 cm x 45 cm) | Column | 40MPa | Concrete Rectangular | 450 | 450 | 2025 | 3125 | 0.63 | 1548.17 | G300E | 12475000 | 97.88 | G300E | 0 | 0
536 | Story16 | C20 | 40 MPa RC Column (45 cm x 45 cm) | Column | 40MPa | Concrete Rectangular | 450 | 450 | 2025 | 3125 | 0.63 | 1548.17 | G300E | 6328125 | 49.65 | G300E | 0 | 0
537 | Story16 | C21 | 40 MPa RC Column (45 cm x 45 cm) | Column | 40MPa | Concrete Rectangular | 450 | 450 | 2025 | 3125 | 0.63 | 1548.17 | G300E | 6328125 | 49.65 | G300E | 0 | 0
538 | Story16 | C22 | 40 MPa RC Column (45 cm x 45 cm) | Column | 40MPa | Concrete Rectangular | 450 | 450 | 2025 | 3125 | 0.63 | 1548.17 | G300E | 32375000 | 254.03 | G300E | 0 | 0
539 | Story16 | C23 | 40 MPa RC Column (45 cm x 45 cm) | Column | 40MPa | Concrete Rectangular | 450 | 450 | 2025 | 3125 | 0.63 | 1548.17 | G300E | 35601041.67 | 279.34 | G300E | 0 | 0
540 | Story16 | C24 | 40 MPa RC Column (45 cm x 45 cm) | Column | 40MPa | Concrete Rectangular | 450 | 450 | 2025 | 3125 | 0.63 | 1548.17 | G300E | 9659375 | 75.79 | G300E | 0 | 0
541 | Story16 | C25 | 40 MPa RC Column (45 cm x 45 cm) | Column | 40MPa | Concrete Rectangular | 450 | 450 | 2025 | 3125 | 0.63 | 1548.17 | G300E | 6328125 | 49.65 | G300E | 0 | 0
542 | Story16 | C26 | 40 MPa RC Column (45 cm x 45 cm) | Column | 40MPa | Concrete Rectangular | 450 | 450 | 2025 | 3125 | 0.63 | 1548.17 | G300E | 6328125 | 49.65 | G300E | 0 | 0
543 | Story16 | C27 | 40 MPa RC Column (45 cm x 45 cm) | Column | 40MPa | Concrete Rectangular | 450 | 450 | 2025 | 3125 | 0.63 | 1548.17 | G300E | 6328125 | 49.65 | G300E | 0 | 0
544 | Story16 | C3 | 40 MPa RC Column (45 cm x 45 cm) | Column | 40MPa | Concrete Rectangular | 450 | 450 | 2025 | 3125 | 0.63 | 1548.17 | G300E | 12706250 | 99.7 | G300E | 0 | 0
545 | Story16 | C30 | 40 MPa RC Column (45 cm x 45 cm) | Column | 40MPa | Concrete Rectangular | 450 | 450 | 2025 | 3125 | 0.63 | 1548.17 | G300E | 6328125 | 49.65 | G300E | 0 | 0
546 | Story16 | C31 | 40 MPa RC Column (45 cm x 45 cm) | Column | 40MPa | Concrete Rectangular | 450 | 450 | 2025 | 3125 | 0.63 | 1548.17 | G300E | 6328125 | 49.65 | G300E | 0 | 0
547 | Story16 | C32 | 40 MPa RC Column (45 cm x 45 cm) | Column | 40MPa | Concrete Rectangular | 450 | 450 | 2025 | 3125 | 0.63 | 1548.17 | G300E | 6328125 | 49.65 | G300E | 0 | 0
548 | Story16 | C33 | 40 MPa RC Column (45 cm x 45 cm) | Column | 40MPa | Concrete Rectangular | 450 | 450 | 2025 | 3125 | 0.63 | 1548.17 | G300E | 6328125 | 49.65 | G300E | 0 | 0
549 | Story16 | C34 | 40 MPa RC Column (45 cm x 45 cm) | Column | 40MPa | Concrete Rectangular | 450 | 450 | 2025 | 3125 | 0.63 | 1548.17 | G300E | 6328125 | 49.65 | G300E | 0 | 0
550 | Story16 | C35 | 40 MPa RC Column (45 cm x 45 cm) | Column | 40MPa | Concrete Rectangular | 450 | 450 | 2025 | 3125 | 0.63 | 1548.17 | G300E | 6328125 | 49.65 | G300E | 0 | 0
551 | Story16 | C38 | 40 MPa RC Column (45 cm x 45 cm) | Column | 40MPa | Concrete Rectangular | 450 | 450 | 2025 | 3125 | 0.63 | 1548.17 | G300E | 6328125 | 49.65 | G300E | 0 | 0
552 | Story16 | C39 | 40 MPa RC Column (45 cm x 45 cm) | Column | 40MPa | Concrete Rectangular | 450 | 450 | 2025 | 3125 | 0.63 | 1548.17 | G300E | 6328125 | 49.65 | G300E | 0 | 0
553 | Story16 | C4 | 40 MPa RC Column (45 cm x 45 cm) | Column | 40MPa | Concrete Rectangular | 450 | 450 | 2025 | 3125 | 0.63 | 1548.17 | G300E | 11967708.33 | 93.9 | G300E | 0 | 0
554 | Story16 | C40 | 40 MPa RC Column (45 cm x 45 cm) | Column | 40MPa | Concrete Rectangular | 450 | 450 | 2025 | 3125 | 0.63 | 1548.17 | G300E | 6328125 | 49.65 | G300E | 0 | 0
555 | Story16 | C41 | 40 MPa RC Column (45 cm x 45 cm) | Column | 40MPa | Concrete Rectangular | 450 | 450 | 2025 | 3125 | 0.63 | 1548.17 | G300E | 9659375 | 75.79 | G300E | 0 | 0
556 | Story16 | C42 | 40 MPa RC Column (45 cm x 45 cm) | Column | 40MPa | Concrete Rectangular | 450 | 450 | 2025 | 3125 | 0.63 | 1548.17 | G300E | 35601041.67 | 279.34 | G300E | 0 | 0
557 | Story16 | C43 | 40 MPa RC Column (45 cm x 45 cm) | Column | 40MPa | Concrete Rectangular | 450 | 450 | 2025 | 3125 | 0.63 | 1548.17 | G300E | 32375000 | 254.03 | G300E | 0 | 0
558 | Story16 | C44 | 40 MPa RC Column (45 cm x 45 cm) | Column | 40MPa | Concrete Rectangular | 450 | 450 | 2025 | 3125 | 0.63 | 1548.17 | G300E | 6328125 | 49.65 | G300E | 0 | 0
559 | Story16 | C45 | 40 MPa RC Column (45 cm x 45 cm) | Column | 40MPa | Concrete Rectangular | 450 | 450 | 2025 | 3125 | 0.63 | 1548.17 | G300E | 6328125 | 49.65 | G300E | 0 | 0
560 | Story16 | C46 | 40 MPa RC Column (45 cm x 45 cm) | Column | 40MPa | Concrete Rectangular | 450 | 450 | 2025 | 3125 | 0.63 | 1548.17 | G300E | 32325000 | 253.63 | G300E | 0 | 0
561 | Story16 | C47 | 40 MPa RC Column (45 cm x 45 cm) | Column | 40MPa | Concrete Rectangular | 450 | 450 | 2025 | 3125 | 0.63 | 1548.17 | G300E | 35554166.67 | 278.97 | G300E | 0 | 0
562 | Story16 | C48 | 40 MPa RC Column (45 cm x 45 cm) | Column | 40MPa | Concrete Rectangular | 450 | 450 | 2025 | 3125 | 0.63 | 1548.17 | G300E | 9886458.33 | 77.57 | G300E | 0 | 0
563 | Story16 | C49 | 40 MPa RC Column (45 cm x 45 cm) | Column | 40MPa | Concrete Rectangular | 450 | 450 | 2025 | 3125 | 0.63 | 1548.17 | G300E | 11688541.67 | 91.71 | G300E | 0 | 0
564 | Story16 | C5 | 40 MPa RC Column (45 cm x 45 cm) | Column | 40MPa | Concrete Rectangular | 450 | 450 | 2025 | 3125 | 0.63 | 1548.17 | G300E | 11967708.33 | 93.9 | G300E | 0 | 0
565 | Story16 | C50 | 40 MPa RC Column (45 cm x 45 cm) | Column | 40MPa | Concrete Rectangular | 450 | 450 | 2025 | 3125 | 0.63 | 1548.17 | G300E | 39648958.33 | 311.1 | G300E | 0 | 0
566 | Story16 | C51 | 40 MPa RC Column (45 cm x 45 cm) | Column | 40MPa | Concrete Rectangular | 450 | 450 | 2025 | 3125 | 0.63 | 1548.17 | G300E | 38370833.33 | 301.07 | G300E | 0 | 0
567 | Story16 | C52 | 40 MPa RC Column (45 cm x 45 cm) | Column | 40MPa | Concrete Rectangular | 450 | 450 | 2025 | 3125 | 0.63 | 1548.17 | G300E | 11495833.33 | 90.2 | G300E | 0 | 0
568 | Story16 | C53 | 40 MPa RC Column (45 cm x 45 cm) | Column | 40MPa | Concrete Rectangular | 450 | 450 | 2025 | 3125 | 0.63 | 1548.17 | G300E | 11492708.33 | 90.18 | G300E | 0 | 0
569 | Story16 | C54 | 40 MPa RC Column (45 cm x 45 cm) | Column | 40MPa | Concrete Rectangular | 450 | 450 | 2025 | 3125 | 0.63 | 1548.17 | G300E | 38350000 | 300.91 | G300E | 0 | 0
570 | Story16 | C55 | 40 MPa RC Column (45 cm x 45 cm) | Column | 40MPa | Concrete Rectangular | 450 | 450 | 2025 | 3125 | 0.63 | 1548.17 | G300E | 39640625 | 311.04 | G300E | 0 | 0
571 | Story16 | C56 | 40 MPa RC Column (45 cm x 45 cm) | Column | 40MPa | Concrete Rectangular | 450 | 450 | 2025 | 3125 | 0.63 | 1548.17 | G300E | 11700000 | 91.8 | G300E | 0 | 0
572 | Story16 | C57 | 40 MPa RC Column (45 cm x 45 cm) | Column | 40MPa | Concrete Rectangular | 450 | 450 | 2025 | 3125 | 0.63 | 1548.17 | G300E | 7559375 | 59.31 | G300E | 0 | 0
573 | Story16 | C58 | 40 MPa RC Column (45 cm x 45 cm) | Column | 40MPa | Concrete Rectangular | 450 | 450 | 2025 | 3125 | 0.63 | 1548.17 | G300E | 12477083.33 | 97.9 | G300E | 0 | 0
574 | Story16 | C59 | 40 MPa RC Column (45 cm x 45 cm) | Column | 40MPa | Concrete Rectangular | 450 | 450 | 2025 | 3125 | 0.63 | 1548.17 | G300E | 12707291.67 | 99.71 | G300E | 0 | 0
575 | Story16 | C6 | 40 MPa RC Column (45 cm x 45 cm) | Column | 40MPa | Concrete Rectangular | 450 | 450 | 2025 | 3125 | 0.63 | 1548.17 | G300E | 12706250 | 99.7 | G300E | 0 | 0
576 | Story16 | C60 | 40 MPa RC Column (45 cm x 45 cm) | Column | 40MPa | Concrete Rectangular | 450 | 450 | 2025 | 3125 | 0.63 | 1548.17 | G300E | 11970833.33 | 93.93 | G300E | 0 | 0
577 | Story16 | C61 | 40 MPa RC Column (45 cm x 45 cm) | Column | 40MPa | Concrete Rectangular | 450 | 450 | 2025 | 3125 | 0.63 | 1548.17 | G300E | 11970833.33 | 93.93 | G300E | 0 | 0
578 | Story16 | C62 | 40 MPa RC Column (45 cm x 45 cm) | Column | 40MPa | Concrete Rectangular | 450 | 450 | 2025 | 3125 | 0.63 | 1548.17 | G300E | 12709375 | 99.72 | G300E | 0 | 0
579 | Story16 | C63 | 40 MPa RC Column (45 cm x 45 cm) | Column | 40MPa | Concrete Rectangular | 450 | 450 | 2025 | 3125 | 0.63 | 1548.17 | G300E | 12484375 | 97.96 | G300E | 0 | 0
580 | Story16 | C64 | 40 MPa RC Column (45 cm x 45 cm) | Column | 40MPa | Concrete Rectangular | 450 | 450 | 2025 | 3125 | 0.63 | 1548.17 | G300E | 7570833.33 | 59.4 | G300E | 0 | 0
581 | Story16 | C7 | 40 MPa RC Column (45 cm x 45 cm) | Column | 40MPa | Concrete Rectangular | 450 | 450 | 2025 | 3125 | 0.63 | 1548.17 | G300E | 12476041.67 | 97.89 | G300E | 0 | 0
582 | Story16 | C8 | 40 MPa RC Column (45 cm x 45 cm) | Column | 40MPa | Concrete Rectangular | 450 | 450 | 2025 | 3125 | 0.63 | 1548.17 | G300E | 7559375 | 59.31 | G300E | 0 | 0
583 | Story16 | C9 | 40 MPa RC Column (45 cm x 45 cm) | Column | 40MPa | Concrete Rectangular | 450 | 450 | 2025 | 3125 | 0.63 | 1548.17 | G300E | 11685416.67 | 91.69 | G300E | 0 | 0
584 | Story17 | C1 | 40 MPa RC Column (42.5 cm x 42.5 cm) | Column | 40MPa | Concrete Rectangular | 425 | 425 | 1806.3 | 3125 | 0.56 | 1380.93 | G300E | 13416666.67 | 105.27 | G300E | 0 | 0
585 | Story17 | C10 | 40 MPa RC Column (42.5 cm x 42.5 cm) | Column | 40MPa | Concrete Rectangular | 425 | 425 | 1806.3 | 3125 | 0.56 | 1380.93 | G300E | 40817708.33 | 320.27 | G300E | 0 | 0
586 | Story17 | C11 | 40 MPa RC Column (42.5 cm x 42.5 cm) | Column | 40MPa | Concrete Rectangular | 425 | 425 | 1806.3 | 3125 | 0.56 | 1380.93 | G300E | 39513541.67 | 310.04 | G300E | 0 | 0
587 | Story17 | C12 | 40 MPa RC Column (42.5 cm x 42.5 cm) | Column | 40MPa | Concrete Rectangular | 425 | 425 | 1806.3 | 3125 | 0.56 | 1380.93 | G300E | 9779166.67 | 76.73 | G300E | 0 | 0
588 | Story17 | C13 | 40 MPa RC Column (42.5 cm x 42.5 cm) | Column | 40MPa | Concrete Rectangular | 425 | 425 | 1806.3 | 3125 | 0.56 | 1380.93 | G300E | 9779166.67 | 76.73 | G300E | 0 | 0
589 | Story17 | C14 | 40 MPa RC Column (42.5 cm x 42.5 cm) | Column | 40MPa | Concrete Rectangular | 425 | 425 | 1806.3 | 3125 | 0.56 | 1380.93 | G300E | 39513541.67 | 310.04 | G300E | 0 | 0
590 | Story17 | C15 | 40 MPa RC Column (42.5 cm x 42.5 cm) | Column | 40MPa | Concrete Rectangular | 425 | 425 | 1806.3 | 3125 | 0.56 | 1380.93 | G300E | 40817708.33 | 320.27 | G300E | 0 | 0
591 | Story17 | C16 | 40 MPa RC Column (42.5 cm x 42.5 cm) | Column | 40MPa | Concrete Rectangular | 425 | 425 | 1806.3 | 3125 | 0.56 | 1380.93 | G300E | 13742708.33 | 107.83 | G300E | 0 | 0
592 | Story17 | C17 | 40 MPa RC Column (42.5 cm x 42.5 cm) | Column | 40MPa | Concrete Rectangular | 425 | 425 | 1806.3 | 3125 | 0.56 | 1380.93 | G300E | 11931250 | 93.62 | G300E | 0 | 0
593 | Story17 | C18 | 40 MPa RC Column (42.5 cm x 42.5 cm) | Column | 40MPa | Concrete Rectangular | 425 | 425 | 1806.3 | 3125 | 0.56 | 1380.93 | G300E | 36753125 | 288.38 | G300E | 0 | 0
594 | Story17 | C19 | 40 MPa RC Column (42.5 cm x 42.5 cm) | Column | 40MPa | Concrete Rectangular | 425 | 425 | 1806.3 | 3125 | 0.56 | 1380.93 | G300E | 33430208.33 | 262.31 | G300E | 0 | 0
595 | Story17 | C2 | 40 MPa RC Column (42.5 cm x 42.5 cm) | Column | 40MPa | Concrete Rectangular | 425 | 425 | 1806.3 | 3125 | 0.56 | 1380.93 | G300E | 15541666.67 | 121.95 | G300E | 0 | 0
596 | Story17 | C20 | 40 MPa RC Column (42.5 cm x 42.5 cm) | Column | 40MPa | Concrete Rectangular | 425 | 425 | 1806.3 | 3125 | 0.56 | 1380.93 | G300E | 5643750 | 44.28 | G300E | 0 | 0
597 | Story17 | C21 | 40 MPa RC Column (42.5 cm x 42.5 cm) | Column | 40MPa | Concrete Rectangular | 425 | 425 | 1806.3 | 3125 | 0.56 | 1380.93 | G300E | 5643750 | 44.28 | G300E | 0 | 0
598 | Story17 | C22 | 40 MPa RC Column (42.5 cm x 42.5 cm) | Column | 40MPa | Concrete Rectangular | 425 | 425 | 1806.3 | 3125 | 0.56 | 1380.93 | G300E | 33430208.33 | 262.31 | G300E | 0 | 0
599 | Story17 | C23 | 40 MPa RC Column (42.5 cm x 42.5 cm) | Column | 40MPa | Concrete Rectangular | 425 | 425 | 1806.3 | 3125 | 0.56 | 1380.93 | G300E | 36753125 | 288.38 | G300E | 0 | 0
600 | Story17 | C24 | 40 MPa RC Column (42.5 cm x 42.5 cm) | Column | 40MPa | Concrete Rectangular | 425 | 425 | 1806.3 | 3125 | 0.56 | 1380.93 | G300E | 11932291.67 | 93.63 | G300E | 0 | 0
601 | Story17 | C25 | 40 MPa RC Column (42.5 cm x 42.5 cm) | Column | 40MPa | Concrete Rectangular | 425 | 425 | 1806.3 | 3125 | 0.56 | 1380.93 | G300E | 6815625 | 53.48 | G300E | 0 | 0
602 | Story17 | C26 | 40 MPa RC Column (42.5 cm x 42.5 cm) | Column | 40MPa | Concrete Rectangular | 425 | 425 | 1806.3 | 3125 | 0.56 | 1380.93 | G300E | 5643750 | 44.28 | G300E | 0 | 0
603 | Story17 | C27 | 40 MPa RC Column (42.5 cm x 42.5 cm) | Column | 40MPa | Concrete Rectangular | 425 | 425 | 1806.3 | 3125 | 0.56 | 1380.93 | G300E | 5643750 | 44.28 | G300E | 0 | 0
604 | Story17 | C3 | 40 MPa RC Column (42.5 cm x 42.5 cm) | Column | 40MPa | Concrete Rectangular | 425 | 425 | 1806.3 | 3125 | 0.56 | 1380.93 | G300E | 15897916.67 | 124.74 | G300E | 0 | 0
605 | Story17 | C30 | 40 MPa RC Column (42.5 cm x 42.5 cm) | Column | 40MPa | Concrete Rectangular | 425 | 425 | 1806.3 | 3125 | 0.56 | 1380.93 | G300E | 5643750 | 44.28 | G300E | 0 | 0
606 | Story17 | C31 | 40 MPa RC Column (42.5 cm x 42.5 cm) | Column | 40MPa | Concrete Rectangular | 425 | 425 | 1806.3 | 3125 | 0.56 | 1380.93 | G300E | 5643750 | 44.28 | G300E | 0 | 0
607 | Story17 | C32 | 40 MPa RC Column (42.5 cm x 42.5 cm) | Column | 40MPa | Concrete Rectangular | 425 | 425 | 1806.3 | 3125 | 0.56 | 1380.93 | G300E | 6818750 | 53.5 | G300E | 0 | 0
608 | Story17 | C33 | 40 MPa RC Column (42.5 cm x 42.5 cm) | Column | 40MPa | Concrete Rectangular | 425 | 425 | 1806.3 | 3125 | 0.56 | 1380.93 | G300E | 6815625 | 53.48 | G300E | 0 | 0
609 | Story17 | C34 | 40 MPa RC Column (42.5 cm x 42.5 cm) | Column | 40MPa | Concrete Rectangular | 425 | 425 | 1806.3 | 3125 | 0.56 | 1380.93 | G300E | 5643750 | 44.28 | G300E | 0 | 0
610 | Story17 | C35 | 40 MPa RC Column (42.5 cm x 42.5 cm) | Column | 40MPa | Concrete Rectangular | 425 | 425 | 1806.3 | 3125 | 0.56 | 1380.93 | G300E | 5643750 | 44.28 | G300E | 0 | 0
611 | Story17 | C38 | 40 MPa RC Column (42.5 cm x 42.5 cm) | Column | 40MPa | Concrete Rectangular | 425 | 425 | 1806.3 | 3125 | 0.56 | 1380.93 | G300E | 5643750 | 44.28 | G300E | 0 | 0
612 | Story17 | C39 | 40 MPa RC Column (42.5 cm x 42.5 cm) | Column | 40MPa | Concrete Rectangular | 425 | 425 | 1806.3 | 3125 | 0.56 | 1380.93 | G300E | 5643750 | 44.28 | G300E | 0 | 0
613 | Story17 | C4 | 40 MPa RC Column (42.5 cm x 42.5 cm) | Column | 40MPa | Concrete Rectangular | 425 | 425 | 1806.3 | 3125 | 0.56 | 1380.93 | G300E | 15627083.33 | 122.62 | G300E | 0 | 0
614 | Story17 | C40 | 40 MPa RC Column (42.5 cm x 42.5 cm) | Column | 40MPa | Concrete Rectangular | 425 | 425 | 1806.3 | 3125 | 0.56 | 1380.93 | G300E | 6833333.33 | 53.62 | G300E | 0 | 0
615 | Story17 | C41 | 40 MPa RC Column (42.5 cm x 42.5 cm) | Column | 40MPa | Concrete Rectangular | 425 | 425 | 1806.3 | 3125 | 0.56 | 1380.93 | G300E | 11932291.67 | 93.63 | G300E | 0 | 0
616 | Story17 | C42 | 40 MPa RC Column (42.5 cm x 42.5 cm) | Column | 40MPa | Concrete Rectangular | 425 | 425 | 1806.3 | 3125 | 0.56 | 1380.93 | G300E | 36753125 | 288.38 | G300E | 0 | 0
617 | Story17 | C43 | 40 MPa RC Column (42.5 cm x 42.5 cm) | Column | 40MPa | Concrete Rectangular | 425 | 425 | 1806.3 | 3125 | 0.56 | 1380.93 | G300E | 33430208.33 | 262.31 | G300E | 0 | 0
618 | Story17 | C44 | 40 MPa RC Column (42.5 cm x 42.5 cm) | Column | 40MPa | Concrete Rectangular | 425 | 425 | 1806.3 | 3125 | 0.56 | 1380.93 | G300E | 5643750 | 44.28 | G300E | 0 | 0
619 | Story17 | C45 | 40 MPa RC Column (42.5 cm x 42.5 cm) | Column | 40MPa | Concrete Rectangular | 425 | 425 | 1806.3 | 3125 | 0.56 | 1380.93 | G300E | 5643750 | 44.28 | G300E | 0 | 0
620 | Story17 | C46 | 40 MPa RC Column (42.5 cm x 42.5 cm) | Column | 40MPa | Concrete Rectangular | 425 | 425 | 1806.3 | 3125 | 0.56 | 1380.93 | G300E | 33389583.33 | 261.99 | G300E | 0 | 0
621 | Story17 | C47 | 40 MPa RC Column (42.5 cm x 42.5 cm) | Column | 40MPa | Concrete Rectangular | 425 | 425 | 1806.3 | 3125 | 0.56 | 1380.93 | G300E | 36710416.67 | 288.04 | G300E | 0 | 0
622 | Story17 | C48 | 40 MPa RC Column (42.5 cm x 42.5 cm) | Column | 40MPa | Concrete Rectangular | 425 | 425 | 1806.3 | 3125 | 0.56 | 1380.93 | G300E | 12116666.67 | 95.07 | G300E | 0 | 0
623 | Story17 | C49 | 40 MPa RC Column (42.5 cm x 42.5 cm) | Column | 40MPa | Concrete Rectangular | 425 | 425 | 1806.3 | 3125 | 0.56 | 1380.93 | G300E | 13742708.33 | 107.83 | G300E | 0 | 0
624 | Story17 | C5 | 40 MPa RC Column (42.5 cm x 42.5 cm) | Column | 40MPa | Concrete Rectangular | 425 | 425 | 1806.3 | 3125 | 0.56 | 1380.93 | G300E | 15627083.33 | 122.62 | G300E | 0 | 0
625 | Story17 | C50 | 40 MPa RC Column (42.5 cm x 42.5 cm) | Column | 40MPa | Concrete Rectangular | 425 | 425 | 1806.3 | 3125 | 0.56 | 1380.93 | G300E | 40817708.33 | 320.27 | G300E | 0 | 0
626 | Story17 | C51 | 40 MPa RC Column (42.5 cm x 42.5 cm) | Column | 40MPa | Concrete Rectangular | 425 | 425 | 1806.3 | 3125 | 0.56 | 1380.93 | G300E | 39513541.67 | 310.04 | G300E | 0 | 0
627 | Story17 | C52 | 40 MPa RC Column (42.5 cm x 42.5 cm) | Column | 40MPa | Concrete Rectangular | 425 | 425 | 1806.3 | 3125 | 0.56 | 1380.93 | G300E | 9781250 | 76.75 | G300E | 0 | 0
628 | Story17 | C53 | 40 MPa RC Column (42.5 cm x 42.5 cm) | Column | 40MPa | Concrete Rectangular | 425 | 425 | 1806.3 | 3125 | 0.56 | 1380.93 | G300E | 9777083.33 | 76.71 | G300E | 0 | 0
629 | Story17 | C54 | 40 MPa RC Column (42.5 cm x 42.5 cm) | Column | 40MPa | Concrete Rectangular | 425 | 425 | 1806.3 | 3125 | 0.56 | 1380.93 | G300E | 39493750 | 309.88 | G300E | 0 | 0
630 | Story17 | C55 | 40 MPa RC Column (42.5 cm x 42.5 cm) | Column | 40MPa | Concrete Rectangular | 425 | 425 | 1806.3 | 3125 | 0.56 | 1380.93 | G300E | 40811458.33 | 320.22 | G300E | 0 | 0
631 | Story17 | C56 | 40 MPa RC Column (42.5 cm x 42.5 cm) | Column | 40MPa | Concrete Rectangular | 425 | 425 | 1806.3 | 3125 | 0.56 | 1380.93 | G300E | 13763541.67 | 107.99 | G300E | 0 | 0
632 | Story17 | C57 | 40 MPa RC Column (42.5 cm x 42.5 cm) | Column | 40MPa | Concrete Rectangular | 425 | 425 | 1806.3 | 3125 | 0.56 | 1380.93 | G300E | 13417708.33 | 105.28 | G300E | 0 | 0
633 | Story17 | C58 | 40 MPa RC Column (42.5 cm x 42.5 cm) | Column | 40MPa | Concrete Rectangular | 425 | 425 | 1806.3 | 3125 | 0.56 | 1380.93 | G300E | 15543750 | 121.96 | G300E | 0 | 0
634 | Story17 | C59 | 40 MPa RC Column (42.5 cm x 42.5 cm) | Column | 40MPa | Concrete Rectangular | 425 | 425 | 1806.3 | 3125 | 0.56 | 1380.93 | G300E | 15900000 | 124.76 | G300E | 0 | 0
635 | Story17 | C6 | 40 MPa RC Column (42.5 cm x 42.5 cm) | Column | 40MPa | Concrete Rectangular | 425 | 425 | 1806.3 | 3125 | 0.56 | 1380.93 | G300E | 15897916.67 | 124.74 | G300E | 0 | 0
636 | Story17 | C60 | 40 MPa RC Column (42.5 cm x 42.5 cm) | Column | 40MPa | Concrete Rectangular | 425 | 425 | 1806.3 | 3125 | 0.56 | 1380.93 | G300E | 15628125 | 122.62 | G300E | 0 | 0
637 | Story17 | C61 | 40 MPa RC Column (42.5 cm x 42.5 cm) | Column | 40MPa | Concrete Rectangular | 425 | 425 | 1806.3 | 3125 | 0.56 | 1380.93 | G300E | 15629166.67 | 122.63 | G300E | 0 | 0
638 | Story17 | C62 | 40 MPa RC Column (42.5 cm x 42.5 cm) | Column | 40MPa | Concrete Rectangular | 425 | 425 | 1806.3 | 3125 | 0.56 | 1380.93 | G300E | 15902083.33 | 124.77 | G300E | 0 | 0
639 | Story17 | C63 | 40 MPa RC Column (42.5 cm x 42.5 cm) | Column | 40MPa | Concrete Rectangular | 425 | 425 | 1806.3 | 3125 | 0.56 | 1380.93 | G300E | 15551041.67 | 122.02 | G300E | 0 | 0
640 | Story17 | C64 | 40 MPa RC Column (42.5 cm x 42.5 cm) | Column | 40MPa | Concrete Rectangular | 425 | 425 | 1806.3 | 3125 | 0.56 | 1380.93 | G300E | 13429166.67 | 105.37 | G300E | 0 | 0
641 | Story17 | C7 | 40 MPa RC Column (42.5 cm x 42.5 cm) | Column | 40MPa | Concrete Rectangular | 425 | 425 | 1806.3 | 3125 | 0.56 | 1380.93 | G300E | 15543750 | 121.96 | G300E | 0 | 0
642 | Story17 | C8 | 40 MPa RC Column (42.5 cm x 42.5 cm) | Column | 40MPa | Concrete Rectangular | 425 | 425 | 1806.3 | 3125 | 0.56 | 1380.93 | G300E | 13418750 | 105.29 | G300E | 0 | 0
643 | Story17 | C9 | 40 MPa RC Column (42.5 cm x 42.5 cm) | Column | 40MPa | Concrete Rectangular | 425 | 425 | 1806.3 | 3125 | 0.56 | 1380.93 | G300E | 13740625 | 107.81 | G300E | 0 | 0
644 | Story18 | C1 | 40 MPa RC Column (42.5 cm x 42.5 cm) | Column | 40MPa | Concrete Rectangular | 425 | 425 | 1806.3 | 3125 | 0.56 | 1380.93 | G300E | 10236458.33 | 80.32 | G300E | 0 | 0
645 | Story18 | C10 | 40 MPa RC Column (42.5 cm x 42.5 cm) | Column | 40MPa | Concrete Rectangular | 425 | 425 | 1806.3 | 3125 | 0.56 | 1380.93 | G300E | 32875000 | 257.95 | G300E | 0 | 0
646 | Story18 | C11 | 40 MPa RC Column (42.5 cm x 42.5 cm) | Column | 40MPa | Concrete Rectangular | 425 | 425 | 1806.3 | 3125 | 0.56 | 1380.93 | G300E | 31507291.67 | 247.22 | G300E | 0 | 0
647 | Story18 | C12 | 40 MPa RC Column (42.5 cm x 42.5 cm) | Column | 40MPa | Concrete Rectangular | 425 | 425 | 1806.3 | 3125 | 0.56 | 1380.93 | G300E | 5643750 | 44.28 | G300E | 0 | 0
648 | Story18 | C13 | 40 MPa RC Column (42.5 cm x 42.5 cm) | Column | 40MPa | Concrete Rectangular | 425 | 425 | 1806.3 | 3125 | 0.56 | 1380.93 | G300E | 5643750 | 44.28 | G300E | 0 | 0
649 | Story18 | C14 | 40 MPa RC Column (42.5 cm x 42.5 cm) | Column | 40MPa | Concrete Rectangular | 425 | 425 | 1806.3 | 3125 | 0.56 | 1380.93 | G300E | 31507291.67 | 247.22 | G300E | 0 | 0
650 | Story18 | C15 | 40 MPa RC Column (42.5 cm x 42.5 cm) | Column | 40MPa | Concrete Rectangular | 425 | 425 | 1806.3 | 3125 | 0.56 | 1380.93 | G300E | 32876041.67 | 257.96 | G300E | 0 | 0
651 | Story18 | C16 | 40 MPa RC Column (42.5 cm x 42.5 cm) | Column | 40MPa | Concrete Rectangular | 425 | 425 | 1806.3 | 3125 | 0.56 | 1380.93 | G300E | 8351041.67 | 65.53 | G300E | 0 | 0
652 | Story18 | C17 | 40 MPa RC Column (42.5 cm x 42.5 cm) | Column | 40MPa | Concrete Rectangular | 425 | 425 | 1806.3 | 3125 | 0.56 | 1380.93 | G300E | 7103125 | 55.73 | G300E | 0 | 0
653 | Story18 | C18 | 40 MPa RC Column (42.5 cm x 42.5 cm) | Column | 40MPa | Concrete Rectangular | 425 | 425 | 1806.3 | 3125 | 0.56 | 1380.93 | G300E | 29048958.33 | 227.93 | G300E | 0 | 0
654 | Story18 | C19 | 40 MPa RC Column (42.5 cm x 42.5 cm) | Column | 40MPa | Concrete Rectangular | 425 | 425 | 1806.3 | 3125 | 0.56 | 1380.93 | G300E | 25871875 | 203 | G300E | 0 | 0
655 | Story18 | C2 | 40 MPa RC Column (42.5 cm x 42.5 cm) | Column | 40MPa | Concrete Rectangular | 425 | 425 | 1806.3 | 3125 | 0.56 | 1380.93 | G300E | 10710416.67 | 84.04 | G300E | 0 | 0
656 | Story18 | C20 | 40 MPa RC Column (42.5 cm x 42.5 cm) | Column | 40MPa | Concrete Rectangular | 425 | 425 | 1806.3 | 3125 | 0.56 | 1380.93 | G300E | 5643750 | 44.28 | G300E | 0 | 0
657 | Story18 | C21 | 40 MPa RC Column (42.5 cm x 42.5 cm) | Column | 40MPa | Concrete Rectangular | 425 | 425 | 1806.3 | 3125 | 0.56 | 1380.93 | G300E | 5643750 | 44.28 | G300E | 0 | 0
658 | Story18 | C22 | 40 MPa RC Column (42.5 cm x 42.5 cm) | Column | 40MPa | Concrete Rectangular | 425 | 425 | 1806.3 | 3125 | 0.56 | 1380.93 | G300E | 25871875 | 203 | G300E | 0 | 0
659 | Story18 | C23 | 40 MPa RC Column (42.5 cm x 42.5 cm) | Column | 40MPa | Concrete Rectangular | 425 | 425 | 1806.3 | 3125 | 0.56 | 1380.93 | G300E | 29050000 | 227.94 | G300E | 0 | 0
660 | Story18 | C24 | 40 MPa RC Column (42.5 cm x 42.5 cm) | Column | 40MPa | Concrete Rectangular | 425 | 425 | 1806.3 | 3125 | 0.56 | 1380.93 | G300E | 7104166.67 | 55.74 | G300E | 0 | 0
661 | Story18 | C25 | 40 MPa RC Column (42.5 cm x 42.5 cm) | Column | 40MPa | Concrete Rectangular | 425 | 425 | 1806.3 | 3125 | 0.56 | 1380.93 | G300E | 5643750 | 44.28 | G300E | 0 | 0
662 | Story18 | C26 | 40 MPa RC Column (42.5 cm x 42.5 cm) | Column | 40MPa | Concrete Rectangular | 425 | 425 | 1806.3 | 3125 | 0.56 | 1380.93 | G300E | 5643750 | 44.28 | G300E | 0 | 0
663 | Story18 | C27 | 40 MPa RC Column (42.5 cm x 42.5 cm) | Column | 40MPa | Concrete Rectangular | 425 | 425 | 1806.3 | 3125 | 0.56 | 1380.93 | G300E | 5643750 | 44.28 | G300E | 0 | 0
664 | Story18 | C3 | 40 MPa RC Column (42.5 cm x 42.5 cm) | Column | 40MPa | Concrete Rectangular | 425 | 425 | 1806.3 | 3125 | 0.56 | 1380.93 | G300E | 11183333.33 | 87.75 | G300E | 0 | 0
665 | Story18 | C30 | 40 MPa RC Column (42.5 cm x 42.5 cm) | Column | 40MPa | Concrete Rectangular | 425 | 425 | 1806.3 | 3125 | 0.56 | 1380.93 | G300E | 5643750 | 44.28 | G300E | 0 | 0
666 | Story18 | C31 | 40 MPa RC Column (42.5 cm x 42.5 cm) | Column | 40MPa | Concrete Rectangular | 425 | 425 | 1806.3 | 3125 | 0.56 | 1380.93 | G300E | 5643750 | 44.28 | G300E | 0 | 0
667 | Story18 | C32 | 40 MPa RC Column (42.5 cm x 42.5 cm) | Column | 40MPa | Concrete Rectangular | 425 | 425 | 1806.3 | 3125 | 0.56 | 1380.93 | G300E | 5643750 | 44.28 | G300E | 0 | 0
668 | Story18 | C33 | 40 MPa RC Column (42.5 cm x 42.5 cm) | Column | 40MPa | Concrete Rectangular | 425 | 425 | 1806.3 | 3125 | 0.56 | 1380.93 | G300E | 5643750 | 44.28 | G300E | 0 | 0
669 | Story18 | C34 | 40 MPa RC Column (42.5 cm x 42.5 cm) | Column | 40MPa | Concrete Rectangular | 425 | 425 | 1806.3 | 3125 | 0.56 | 1380.93 | G300E | 5643750 | 44.28 | G300E | 0 | 0
670 | Story18 | C35 | 40 MPa RC Column (42.5 cm x 42.5 cm) | Column | 40MPa | Concrete Rectangular | 425 | 425 | 1806.3 | 3125 | 0.56 | 1380.93 | G300E | 5643750 | 44.28 | G300E | 0 | 0
671 | Story18 | C38 | 40 MPa RC Column (42.5 cm x 42.5 cm) | Column | 40MPa | Concrete Rectangular | 425 | 425 | 1806.3 | 3125 | 0.56 | 1380.93 | G300E | 5643750 | 44.28 | G300E | 0 | 0
672 | Story18 | C39 | 40 MPa RC Column (42.5 cm x 42.5 cm) | Column | 40MPa | Concrete Rectangular | 425 | 425 | 1806.3 | 3125 | 0.56 | 1380.93 | G300E | 5643750 | 44.28 | G300E | 0 | 0
673 | Story18 | C4 | 40 MPa RC Column (42.5 cm x 42.5 cm) | Column | 40MPa | Concrete Rectangular | 425 | 425 | 1806.3 | 3125 | 0.56 | 1380.93 | G300E | 11092708.33 | 87.04 | G300E | 0 | 0
674 | Story18 | C40 | 40 MPa RC Column (42.5 cm x 42.5 cm) | Column | 40MPa | Concrete Rectangular | 425 | 425 | 1806.3 | 3125 | 0.56 | 1380.93 | G300E | 5643750 | 44.28 | G300E | 0 | 0
675 | Story18 | C41 | 40 MPa RC Column (42.5 cm x 42.5 cm) | Column | 40MPa | Concrete Rectangular | 425 | 425 | 1806.3 | 3125 | 0.56 | 1380.93 | G300E | 7104166.67 | 55.74 | G300E | 0 | 0
676 | Story18 | C42 | 40 MPa RC Column (42.5 cm x 42.5 cm) | Column | 40MPa | Concrete Rectangular | 425 | 425 | 1806.3 | 3125 | 0.56 | 1380.93 | G300E | 29050000 | 227.94 | G300E | 0 | 0
677 | Story18 | C43 | 40 MPa RC Column (42.5 cm x 42.5 cm) | Column | 40MPa | Concrete Rectangular | 425 | 425 | 1806.3 | 3125 | 0.56 | 1380.93 | G300E | 25871875 | 203 | G300E | 0 | 0
678 | Story18 | C44 | 40 MPa RC Column (42.5 cm x 42.5 cm) | Column | 40MPa | Concrete Rectangular | 425 | 425 | 1806.3 | 3125 | 0.56 | 1380.93 | G300E | 5643750 | 44.28 | G300E | 0 | 0
679 | Story18 | C45 | 40 MPa RC Column (42.5 cm x 42.5 cm) | Column | 40MPa | Concrete Rectangular | 425 | 425 | 1806.3 | 3125 | 0.56 | 1380.93 | G300E | 5643750 | 44.28 | G300E | 0 | 0
680 | Story18 | C46 | 40 MPa RC Column (42.5 cm x 42.5 cm) | Column | 40MPa | Concrete Rectangular | 425 | 425 | 1806.3 | 3125 | 0.56 | 1380.93 | G300E | 25828125 | 202.66 | G300E | 0 | 0
681 | Story18 | C47 | 40 MPa RC Column (42.5 cm x 42.5 cm) | Column | 40MPa | Concrete Rectangular | 425 | 425 | 1806.3 | 3125 | 0.56 | 1380.93 | G300E | 29014583.33 | 227.66 | G300E | 0 | 0
682 | Story18 | C48 | 40 MPa RC Column (42.5 cm x 42.5 cm) | Column | 40MPa | Concrete Rectangular | 425 | 425 | 1806.3 | 3125 | 0.56 | 1380.93 | G300E | 7307291.67 | 57.34 | G300E | 0 | 0
683 | Story18 | C49 | 40 MPa RC Column (42.5 cm x 42.5 cm) | Column | 40MPa | Concrete Rectangular | 425 | 425 | 1806.3 | 3125 | 0.56 | 1380.93 | G300E | 8351041.67 | 65.53 | G300E | 0 | 0
684 | Story18 | C5 | 40 MPa RC Column (42.5 cm x 42.5 cm) | Column | 40MPa | Concrete Rectangular | 425 | 425 | 1806.3 | 3125 | 0.56 | 1380.93 | G300E | 11092708.33 | 87.04 | G300E | 0 | 0
685 | Story18 | C50 | 40 MPa RC Column (42.5 cm x 42.5 cm) | Column | 40MPa | Concrete Rectangular | 425 | 425 | 1806.3 | 3125 | 0.56 | 1380.93 | G300E | 32876041.67 | 257.96 | G300E | 0 | 0
686 | Story18 | C51 | 40 MPa RC Column (42.5 cm x 42.5 cm) | Column | 40MPa | Concrete Rectangular | 425 | 425 | 1806.3 | 3125 | 0.56 | 1380.93 | G300E | 31508333.33 | 247.23 | G300E | 0 | 0
687 | Story18 | C52 | 40 MPa RC Column (42.5 cm x 42.5 cm) | Column | 40MPa | Concrete Rectangular | 425 | 425 | 1806.3 | 3125 | 0.56 | 1380.93 | G300E | 5643750 | 44.28 | G300E | 0 | 0
688 | Story18 | C53 | 40 MPa RC Column (42.5 cm x 42.5 cm) | Column | 40MPa | Concrete Rectangular | 425 | 425 | 1806.3 | 3125 | 0.56 | 1380.93 | G300E | 5643750 | 44.28 | G300E | 0 | 0
689 | Story18 | C54 | 40 MPa RC Column (42.5 cm x 42.5 cm) | Column | 40MPa | Concrete Rectangular | 425 | 425 | 1806.3 | 3125 | 0.56 | 1380.93 | G300E | 31490625 | 247.09 | G300E | 0 | 0
690 | Story18 | C55 | 40 MPa RC Column (42.5 cm x 42.5 cm) | Column | 40MPa | Concrete Rectangular | 425 | 425 | 1806.3 | 3125 | 0.56 | 1380.93 | G300E | 32866666.67 | 257.88 | G300E | 0 | 0
691 | Story18 | C56 | 40 MPa RC Column (42.5 cm x 42.5 cm) | Column | 40MPa | Concrete Rectangular | 425 | 425 | 1806.3 | 3125 | 0.56 | 1380.93 | G300E | 8372916.67 | 65.7 | G300E | 0 | 0
692 | Story18 | C57 | 40 MPa RC Column (42.5 cm x 42.5 cm) | Column | 40MPa | Concrete Rectangular | 425 | 425 | 1806.3 | 3125 | 0.56 | 1380.93 | G300E | 10238541.67 | 80.34 | G300E | 0 | 0
693 | Story18 | C58 | 40 MPa RC Column (42.5 cm x 42.5 cm) | Column | 40MPa | Concrete Rectangular | 425 | 425 | 1806.3 | 3125 | 0.56 | 1380.93 | G300E | 10711458.33 | 84.05 | G300E | 0 | 0
694 | Story18 | C59 | 40 MPa RC Column (42.5 cm x 42.5 cm) | Column | 40MPa | Concrete Rectangular | 425 | 425 | 1806.3 | 3125 | 0.56 | 1380.93 | G300E | 11185416.67 | 87.76 | G300E | 0 | 0
695 | Story18 | C6 | 40 MPa RC Column (42.5 cm x 42.5 cm) | Column | 40MPa | Concrete Rectangular | 425 | 425 | 1806.3 | 3125 | 0.56 | 1380.93 | G300E | 11183333.33 | 87.75 | G300E | 0 | 0
696 | Story18 | C60 | 40 MPa RC Column (42.5 cm x 42.5 cm) | Column | 40MPa | Concrete Rectangular | 425 | 425 | 1806.3 | 3125 | 0.56 | 1380.93 | G300E | 11094791.67 | 87.05 | G300E | 0 | 0
697 | Story18 | C61 | 40 MPa RC Column (42.5 cm x 42.5 cm) | Column | 40MPa | Concrete Rectangular | 425 | 425 | 1806.3 | 3125 | 0.56 | 1380.93 | G300E | 11095833.33 | 87.06 | G300E | 0 | 0
698 | Story18 | C62 | 40 MPa RC Column (42.5 cm x 42.5 cm) | Column | 40MPa | Concrete Rectangular | 425 | 425 | 1806.3 | 3125 | 0.56 | 1380.93 | G300E | 11187500 | 87.78 | G300E | 0 | 0
699 | Story18 | C63 | 40 MPa RC Column (42.5 cm x 42.5 cm) | Column | 40MPa | Concrete Rectangular | 425 | 425 | 1806.3 | 3125 | 0.56 | 1380.93 | G300E | 10718750 | 84.1 | G300E | 0 | 0
700 | Story18 | C64 | 40 MPa RC Column (42.5 cm x 42.5 cm) | Column | 40MPa | Concrete Rectangular | 425 | 425 | 1806.3 | 3125 | 0.56 | 1380.93 | G300E | 10248958.33 | 80.42 | G300E | 0 | 0
701 | Story18 | C7 | 40 MPa RC Column (42.5 cm x 42.5 cm) | Column | 40MPa | Concrete Rectangular | 425 | 425 | 1806.3 | 3125 | 0.56 | 1380.93 | G300E | 10711458.33 | 84.05 | G300E | 0 | 0
702 | Story18 | C8 | 40 MPa RC Column (42.5 cm x 42.5 cm) | Column | 40MPa | Concrete Rectangular | 425 | 425 | 1806.3 | 3125 | 0.56 | 1380.93 | G300E | 10238541.67 | 80.34 | G300E | 0 | 0
703 | Story18 | C9 | 40 MPa RC Column (42.5 cm x 42.5 cm) | Column | 40MPa | Concrete Rectangular | 425 | 425 | 1806.3 | 3125 | 0.56 | 1380.93 | G300E | 8350000 | 65.52 | G300E | 0 | 0
704 | Story19 | C1 | 40 MPa RC Column (40 cm x 40 cm) | Column | 40MPa | Concrete Rectangular | 400 | 400 | 1600 | 3125 | 0.5 | 1223.24 | G300E | 15721875 | 123.36 | G300E | 0 | 0
705 | Story19 | C10 | 40 MPa RC Column (40 cm x 40 cm) | Column | 40MPa | Concrete Rectangular | 400 | 400 | 1600 | 3125 | 0.5 | 1223.24 | G300E | 33737500 | 264.72 | G300E | 0 | 0
706 | Story19 | C11 | 40 MPa RC Column (40 cm x 40 cm) | Column | 40MPa | Concrete Rectangular | 400 | 400 | 1600 | 3125 | 0.5 | 1223.24 | G300E | 32183333.33 | 252.52 | G300E | 0 | 0
707 | Story19 | C12 | 40 MPa RC Column (40 cm x 40 cm) | Column | 40MPa | Concrete Rectangular | 400 | 400 | 1600 | 3125 | 0.5 | 1223.24 | G300E | 5000000 | 39.23 | G300E | 0 | 0
708 | Story19 | C13 | 40 MPa RC Column (40 cm x 40 cm) | Column | 40MPa | Concrete Rectangular | 400 | 400 | 1600 | 3125 | 0.5 | 1223.24 | G300E | 5000000 | 39.23 | G300E | 0 | 0
709 | Story19 | C14 | 40 MPa RC Column (40 cm x 40 cm) | Column | 40MPa | Concrete Rectangular | 400 | 400 | 1600 | 3125 | 0.5 | 1223.24 | G300E | 32183333.33 | 252.52 | G300E | 0 | 0
710 | Story19 | C15 | 40 MPa RC Column (40 cm x 40 cm) | Column | 40MPa | Concrete Rectangular | 400 | 400 | 1600 | 3125 | 0.5 | 1223.24 | G300E | 33738541.67 | 264.73 | G300E | 0 | 0
711 | Story19 | C16 | 40 MPa RC Column (40 cm x 40 cm) | Column | 40MPa | Concrete Rectangular | 400 | 400 | 1600 | 3125 | 0.5 | 1223.24 | G300E | 9693750 | 76.06 | G300E | 0 | 0
712 | Story19 | C17 | 40 MPa RC Column (40 cm x 40 cm) | Column | 40MPa | Concrete Rectangular | 400 | 400 | 1600 | 3125 | 0.5 | 1223.24 | G300E | 8373958.33 | 65.71 | G300E | 0 | 0
713 | Story19 | C18 | 40 MPa RC Column (40 cm x 40 cm) | Column | 40MPa | Concrete Rectangular | 400 | 400 | 1600 | 3125 | 0.5 | 1223.24 | G300E | 29761458.33 | 233.52 | G300E | 0 | 0
714 | Story19 | C19 | 40 MPa RC Column (40 cm x 40 cm) | Column | 40MPa | Concrete Rectangular | 400 | 400 | 1600 | 3125 | 0.5 | 1223.24 | G300E | 26978125 | 211.68 | G300E | 0 | 0
715 | Story19 | C2 | 40 MPa RC Column (40 cm x 40 cm) | Column | 40MPa | Concrete Rectangular | 400 | 400 | 1600 | 3125 | 0.5 | 1223.24 | G300E | 13722916.67 | 107.68 | G300E | 0 | 0
716 | Story19 | C20 | 40 MPa RC Column (40 cm x 40 cm) | Column | 40MPa | Concrete Rectangular | 400 | 400 | 1600 | 3125 | 0.5 | 1223.24 | G300E | 5000000 | 39.23 | G300E | 0 | 0
717 | Story19 | C21 | 40 MPa RC Column (40 cm x 40 cm) | Column | 40MPa | Concrete Rectangular | 400 | 400 | 1600 | 3125 | 0.5 | 1223.24 | G300E | 5000000 | 39.23 | G300E | 0 | 0
718 | Story19 | C22 | 40 MPa RC Column (40 cm x 40 cm) | Column | 40MPa | Concrete Rectangular | 400 | 400 | 1600 | 3125 | 0.5 | 1223.24 | G300E | 26978125 | 211.68 | G300E | 0 | 0
719 | Story19 | C23 | 40 MPa RC Column (40 cm x 40 cm) | Column | 40MPa | Concrete Rectangular | 400 | 400 | 1600 | 3125 | 0.5 | 1223.24 | G300E | 29761458.33 | 233.52 | G300E | 0 | 0
720 | Story19 | C24 | 40 MPa RC Column (40 cm x 40 cm) | Column | 40MPa | Concrete Rectangular | 400 | 400 | 1600 | 3125 | 0.5 | 1223.24 | G300E | 8375000 | 65.71 | G300E | 0 | 0
721 | Story19 | C25 | 40 MPa RC Column (40 cm x 40 cm) | Column | 40MPa | Concrete Rectangular | 400 | 400 | 1600 | 3125 | 0.5 | 1223.24 | G300E | 5000000 | 39.23 | G300E | 0 | 0
722 | Story19 | C26 | 40 MPa RC Column (40 cm x 40 cm) | Column | 40MPa | Concrete Rectangular | 400 | 400 | 1600 | 3125 | 0.5 | 1223.24 | G300E | 5000000 | 39.23 | G300E | 0 | 0
723 | Story19 | C27 | 40 MPa RC Column (40 cm x 40 cm) | Column | 40MPa | Concrete Rectangular | 400 | 400 | 1600 | 3125 | 0.5 | 1223.24 | G300E | 5000000 | 39.23 | G300E | 0 | 0
724 | Story19 | C3 | 40 MPa RC Column (40 cm x 40 cm) | Column | 40MPa | Concrete Rectangular | 400 | 400 | 1600 | 3125 | 0.5 | 1223.24 | G300E | 14340625 | 112.52 | G300E | 0 | 0
725 | Story19 | C30 | 40 MPa RC Column (40 cm x 40 cm) | Column | 40MPa | Concrete Rectangular | 400 | 400 | 1600 | 3125 | 0.5 | 1223.24 | G300E | 5000000 | 39.23 | G300E | 0 | 0
726 | Story19 | C31 | 40 MPa RC Column (40 cm x 40 cm) | Column | 40MPa | Concrete Rectangular | 400 | 400 | 1600 | 3125 | 0.5 | 1223.24 | G300E | 5000000 | 39.23 | G300E | 0 | 0
727 | Story19 | C32 | 40 MPa RC Column (40 cm x 40 cm) | Column | 40MPa | Concrete Rectangular | 400 | 400 | 1600 | 3125 | 0.5 | 1223.24 | G300E | 5000000 | 39.23 | G300E | 0 | 0
728 | Story19 | C33 | 40 MPa RC Column (40 cm x 40 cm) | Column | 40MPa | Concrete Rectangular | 400 | 400 | 1600 | 3125 | 0.5 | 1223.24 | G300E | 5000000 | 39.23 | G300E | 0 | 0
729 | Story19 | C34 | 40 MPa RC Column (40 cm x 40 cm) | Column | 40MPa | Concrete Rectangular | 400 | 400 | 1600 | 3125 | 0.5 | 1223.24 | G300E | 5000000 | 39.23 | G300E | 0 | 0
730 | Story19 | C35 | 40 MPa RC Column (40 cm x 40 cm) | Column | 40MPa | Concrete Rectangular | 400 | 400 | 1600 | 3125 | 0.5 | 1223.24 | G300E | 5000000 | 39.23 | G300E | 0 | 0
731 | Story19 | C38 | 40 MPa RC Column (40 cm x 40 cm) | Column | 40MPa | Concrete Rectangular | 400 | 400 | 1600 | 3125 | 0.5 | 1223.24 | G300E | 5000000 | 39.23 | G300E | 0 | 0
732 | Story19 | C39 | 40 MPa RC Column (40 cm x 40 cm) | Column | 40MPa | Concrete Rectangular | 400 | 400 | 1600 | 3125 | 0.5 | 1223.24 | G300E | 5000000 | 39.23 | G300E | 0 | 0
733 | Story19 | C4 | 40 MPa RC Column (40 cm x 40 cm) | Column | 40MPa | Concrete Rectangular | 400 | 400 | 1600 | 3125 | 0.5 | 1223.24 | G300E | 14620833.33 | 114.72 | G300E | 0 | 0
734 | Story19 | C40 | 40 MPa RC Column (40 cm x 40 cm) | Column | 40MPa | Concrete Rectangular | 400 | 400 | 1600 | 3125 | 0.5 | 1223.24 | G300E | 5000000 | 39.23 | G300E | 0 | 0
735 | Story19 | C41 | 40 MPa RC Column (40 cm x 40 cm) | Column | 40MPa | Concrete Rectangular | 400 | 400 | 1600 | 3125 | 0.5 | 1223.24 | G300E | 8375000 | 65.71 | G300E | 0 | 0
736 | Story19 | C42 | 40 MPa RC Column (40 cm x 40 cm) | Column | 40MPa | Concrete Rectangular | 400 | 400 | 1600 | 3125 | 0.5 | 1223.24 | G300E | 29761458.33 | 233.52 | G300E | 0 | 0
737 | Story19 | C43 | 40 MPa RC Column (40 cm x 40 cm) | Column | 40MPa | Concrete Rectangular | 400 | 400 | 1600 | 3125 | 0.5 | 1223.24 | G300E | 26978125 | 211.68 | G300E | 0 | 0
738 | Story19 | C44 | 40 MPa RC Column (40 cm x 40 cm) | Column | 40MPa | Concrete Rectangular | 400 | 400 | 1600 | 3125 | 0.5 | 1223.24 | G300E | 5000000 | 39.23 | G300E | 0 | 0
739 | Story19 | C45 | 40 MPa RC Column (40 cm x 40 cm) | Column | 40MPa | Concrete Rectangular | 400 | 400 | 1600 | 3125 | 0.5 | 1223.24 | G300E | 5000000 | 39.23 | G300E | 0 | 0
740 | Story19 | C46 | 40 MPa RC Column (40 cm x 40 cm) | Column | 40MPa | Concrete Rectangular | 400 | 400 | 1600 | 3125 | 0.5 | 1223.24 | G300E | 26941666.67 | 211.39 | G300E | 0 | 0
741 | Story19 | C47 | 40 MPa RC Column (40 cm x 40 cm) | Column | 40MPa | Concrete Rectangular | 400 | 400 | 1600 | 3125 | 0.5 | 1223.24 | G300E | 29737500 | 233.33 | G300E | 0 | 0
742 | Story19 | C48 | 40 MPa RC Column (40 cm x 40 cm) | Column | 40MPa | Concrete Rectangular | 400 | 400 | 1600 | 3125 | 0.5 | 1223.24 | G300E | 8547916.67 | 67.07 | G300E | 0 | 0
743 | Story19 | C49 | 40 MPa RC Column (40 cm x 40 cm) | Column | 40MPa | Concrete Rectangular | 400 | 400 | 1600 | 3125 | 0.5 | 1223.24 | G300E | 9693750 | 76.06 | G300E | 0 | 0
744 | Story19 | C5 | 40 MPa RC Column (40 cm x 40 cm) | Column | 40MPa | Concrete Rectangular | 400 | 400 | 1600 | 3125 | 0.5 | 1223.24 | G300E | 14620833.33 | 114.72 | G300E | 0 | 0
745 | Story19 | C50 | 40 MPa RC Column (40 cm x 40 cm) | Column | 40MPa | Concrete Rectangular | 400 | 400 | 1600 | 3125 | 0.5 | 1223.24 | G300E | 33739583.33 | 264.73 | G300E | 0 | 0
746 | Story19 | C51 | 40 MPa RC Column (40 cm x 40 cm) | Column | 40MPa | Concrete Rectangular | 400 | 400 | 1600 | 3125 | 0.5 | 1223.24 | G300E | 32184375 | 252.53 | G300E | 0 | 0
747 | Story19 | C52 | 40 MPa RC Column (40 cm x 40 cm) | Column | 40MPa | Concrete Rectangular | 400 | 400 | 1600 | 3125 | 0.5 | 1223.24 | G300E | 5000000 | 39.23 | G300E | 0 | 0
748 | Story19 | C53 | 40 MPa RC Column (40 cm x 40 cm) | Column | 40MPa | Concrete Rectangular | 400 | 400 | 1600 | 3125 | 0.5 | 1223.24 | G300E | 5000000 | 39.23 | G300E | 0 | 0
749 | Story19 | C54 | 40 MPa RC Column (40 cm x 40 cm) | Column | 40MPa | Concrete Rectangular | 400 | 400 | 1600 | 3125 | 0.5 | 1223.24 | G300E | 32165625 | 252.38 | G300E | 0 | 0
750 | Story19 | C55 | 40 MPa RC Column (40 cm x 40 cm) | Column | 40MPa | Concrete Rectangular | 400 | 400 | 1600 | 3125 | 0.5 | 1223.24 | G300E | 33729166.67 | 264.65 | G300E | 0 | 0
751 | Story19 | C56 | 40 MPa RC Column (40 cm x 40 cm) | Column | 40MPa | Concrete Rectangular | 400 | 400 | 1600 | 3125 | 0.5 | 1223.24 | G300E | 9736458.33 | 76.4 | G300E | 0 | 0
752 | Story19 | C57 | 40 MPa RC Column (40 cm x 40 cm) | Column | 40MPa | Concrete Rectangular | 400 | 400 | 1600 | 3125 | 0.5 | 1223.24 | G300E | 15722916.67 | 123.37 | G300E | 0 | 0
753 | Story19 | C58 | 40 MPa RC Column (40 cm x 40 cm) | Column | 40MPa | Concrete Rectangular | 400 | 400 | 1600 | 3125 | 0.5 | 1223.24 | G300E | 13723958.33 | 107.68 | G300E | 0 | 0
754 | Story19 | C59 | 40 MPa RC Column (40 cm x 40 cm) | Column | 40MPa | Concrete Rectangular | 400 | 400 | 1600 | 3125 | 0.5 | 1223.24 | G300E | 14343750 | 112.55 | G300E | 0 | 0
755 | Story19 | C6 | 40 MPa RC Column (40 cm x 40 cm) | Column | 40MPa | Concrete Rectangular | 400 | 400 | 1600 | 3125 | 0.5 | 1223.24 | G300E | 14341666.67 | 112.53 | G300E | 0 | 0
756 | Story19 | C60 | 40 MPa RC Column (40 cm x 40 cm) | Column | 40MPa | Concrete Rectangular | 400 | 400 | 1600 | 3125 | 0.5 | 1223.24 | G300E | 14623958.33 | 114.75 | G300E | 0 | 0
757 | Story19 | C61 | 40 MPa RC Column (40 cm x 40 cm) | Column | 40MPa | Concrete Rectangular | 400 | 400 | 1600 | 3125 | 0.5 | 1223.24 | G300E | 14623958.33 | 114.75 | G300E | 0 | 0
758 | Story19 | C62 | 40 MPa RC Column (40 cm x 40 cm) | Column | 40MPa | Concrete Rectangular | 400 | 400 | 1600 | 3125 | 0.5 | 1223.24 | G300E | 14346875 | 112.57 | G300E | 0 | 0
759 | Story19 | C63 | 40 MPa RC Column (40 cm x 40 cm) | Column | 40MPa | Concrete Rectangular | 400 | 400 | 1600 | 3125 | 0.5 | 1223.24 | G300E | 13731250 | 107.74 | G300E | 0 | 0
760 | Story19 | C64 | 40 MPa RC Column (40 cm x 40 cm) | Column | 40MPa | Concrete Rectangular | 400 | 400 | 1600 | 3125 | 0.5 | 1223.24 | G300E | 15734375 | 123.46 | G300E | 0 | 0
761 | Story19 | C7 | 40 MPa RC Column (40 cm x 40 cm) | Column | 40MPa | Concrete Rectangular | 400 | 400 | 1600 | 3125 | 0.5 | 1223.24 | G300E | 13722916.67 | 107.68 | G300E | 0 | 0
762 | Story19 | C8 | 40 MPa RC Column (40 cm x 40 cm) | Column | 40MPa | Concrete Rectangular | 400 | 400 | 1600 | 3125 | 0.5 | 1223.24 | G300E | 15722916.67 | 123.37 | G300E | 0 | 0
763 | Story19 | C9 | 40 MPa RC Column (40 cm x 40 cm) | Column | 40MPa | Concrete Rectangular | 400 | 400 | 1600 | 3125 | 0.5 | 1223.24 | G300E | 9691666.67 | 76.04 | G300E | 0 | 0
764 | Story2 | C1 | 40 MPa RC Column (65 cm x 65 cm) | Column | 40MPa | Concrete Rectangular | 650 | 650 | 4225 | 3225 | 1.36 | 3333.49 | G300E | 13625625 | 106.91 | G300E | 0 | 0
765 | Story2 | C10 | 40 MPa RC Column (65 cm x 65 cm) | Column | 40MPa | Concrete Rectangular | 650 | 650 | 4225 | 3225 | 1.36 | 3333.49 | G300E | 77175325 | 605.55 | G300E | 0 | 0
766 | Story2 | C11 | 40 MPa RC Column (65 cm x 65 cm) | Column | 40MPa | Concrete Rectangular | 650 | 650 | 4225 | 3225 | 1.36 | 3333.49 | G300E | 76013250 | 596.43 | G300E | 0 | 0
767 | Story2 | C12 | 40 MPa RC Column (65 cm x 65 cm) | Column | 40MPa | Concrete Rectangular | 650 | 650 | 4225 | 3225 | 1.36 | 3333.49 | G300E | 35810400 | 280.98 | G300E | 0 | 0
768 | Story2 | C13 | 40 MPa RC Column (65 cm x 65 cm) | Column | 40MPa | Concrete Rectangular | 650 | 650 | 4225 | 3225 | 1.36 | 3333.49 | G300E | 35810400 | 280.98 | G300E | 0 | 0
769 | Story2 | C14 | 40 MPa RC Column (65 cm x 65 cm) | Column | 40MPa | Concrete Rectangular | 650 | 650 | 4225 | 3225 | 1.36 | 3333.49 | G300E | 76012175 | 596.42 | G300E | 0 | 0
770 | Story2 | C15 | 40 MPa RC Column (65 cm x 65 cm) | Column | 40MPa | Concrete Rectangular | 650 | 650 | 4225 | 3225 | 1.36 | 3333.49 | G300E | 77175325 | 605.55 | G300E | 0 | 0
771 | Story2 | C16 | 40 MPa RC Column (65 cm x 65 cm) | Column | 40MPa | Concrete Rectangular | 650 | 650 | 4225 | 3225 | 1.36 | 3333.49 | G300E | 13625625 | 106.91 | G300E | 0 | 0
772 | Story2 | C17 | 40 MPa RC Column (65 cm x 65 cm) | Column | 40MPa | Concrete Rectangular | 650 | 650 | 4225 | 3225 | 1.36 | 3333.49 | G300E | 13625625 | 106.91 | G300E | 0 | 0
773 | Story2 | C18 | 40 MPa RC Column (65 cm x 65 cm) | Column | 40MPa | Concrete Rectangular | 650 | 650 | 4225 | 3225 | 1.36 | 3333.49 | G300E | 70893025 | 556.25 | G300E | 0 | 0
774 | Story2 | C19 | 40 MPa RC Column (65 cm x 65 cm) | Column | 40MPa | Concrete Rectangular | 650 | 650 | 4225 | 3225 | 1.36 | 3333.49 | G300E | 65662075 | 515.21 | G300E | 0 | 0
775 | Story2 | C2 | 40 MPa RC Column (65 cm x 65 cm) | Column | 40MPa | Concrete Rectangular | 650 | 650 | 4225 | 3225 | 1.36 | 3333.49 | G300E | 13625625 | 106.91 | G300E | 0 | 0
776 | Story2 | C20 | 40 MPa RC Column (65 cm x 65 cm) | Column | 40MPa | Concrete Rectangular | 650 | 650 | 4225 | 3225 | 1.36 | 3333.49 | G300E | 17706325 | 138.93 | G300E | 0 | 0
777 | Story2 | C21 | 40 MPa RC Column (65 cm x 65 cm) | Column | 40MPa | Concrete Rectangular | 650 | 650 | 4225 | 3225 | 1.36 | 3333.49 | G300E | 17703100 | 138.91 | G300E | 0 | 0
778 | Story2 | C22 | 40 MPa RC Column (65 cm x 65 cm) | Column | 40MPa | Concrete Rectangular | 650 | 650 | 4225 | 3225 | 1.36 | 3333.49 | G300E | 65662075 | 515.21 | G300E | 0 | 0
779 | Story2 | C23 | 40 MPa RC Column (65 cm x 65 cm) | Column | 40MPa | Concrete Rectangular | 650 | 650 | 4225 | 3225 | 1.36 | 3333.49 | G300E | 70893025 | 556.25 | G300E | 0 | 0
780 | Story2 | C24 | 40 MPa RC Column (65 cm x 65 cm) | Column | 40MPa | Concrete Rectangular | 650 | 650 | 4225 | 3225 | 1.36 | 3333.49 | G300E | 13625625 | 106.91 | G300E | 0 | 0
781 | Story2 | C25 | 40 MPa RC Column (65 cm x 65 cm) | Column | 40MPa | Concrete Rectangular | 650 | 650 | 4225 | 3225 | 1.36 | 3333.49 | G300E | 13625625 | 106.91 | G300E | 0 | 0
782 | Story2 | C26 | 40 MPa RC Column (65 cm x 65 cm) | Column | 40MPa | Concrete Rectangular | 650 | 650 | 4225 | 3225 | 1.36 | 3333.49 | G300E | 14524325 | 113.96 | G300E | 0 | 0
783 | Story2 | C27 | 40 MPa RC Column (65 cm x 65 cm) | Column | 40MPa | Concrete Rectangular | 650 | 650 | 4225 | 3225 | 1.36 | 3333.49 | G300E | 13625625 | 106.91 | G300E | 0 | 0
784 | Story2 | C3 | 40 MPa RC Column (65 cm x 65 cm) | Column | 40MPa | Concrete Rectangular | 650 | 650 | 4225 | 3225 | 1.36 | 3333.49 | G300E | 13625625 | 106.91 | G300E | 0 | 0
785 | Story2 | C30 | 40 MPa RC Column (65 cm x 65 cm) | Column | 40MPa | Concrete Rectangular | 650 | 650 | 4225 | 3225 | 1.36 | 3333.49 | G300E | 13625625 | 106.91 | G300E | 0 | 0
786 | Story2 | C31 | 40 MPa RC Column (65 cm x 65 cm) | Column | 40MPa | Concrete Rectangular | 650 | 650 | 4225 | 3225 | 1.36 | 3333.49 | G300E | 14506050 | 113.82 | G300E | 0 | 0
787 | Story2 | C32 | 40 MPa RC Column (65 cm x 65 cm) | Column | 40MPa | Concrete Rectangular | 650 | 650 | 4225 | 3225 | 1.36 | 3333.49 | G300E | 13625625 | 106.91 | G300E | 0 | 0
788 | Story2 | C33 | 40 MPa RC Column (65 cm x 65 cm) | Column | 40MPa | Concrete Rectangular | 650 | 650 | 4225 | 3225 | 1.36 | 3333.49 | G300E | 13625625 | 106.91 | G300E | 0 | 0
789 | Story2 | C34 | 40 MPa RC Column (65 cm x 65 cm) | Column | 40MPa | Concrete Rectangular | 650 | 650 | 4225 | 3225 | 1.36 | 3333.49 | G300E | 14524325 | 113.96 | G300E | 0 | 0
790 | Story2 | C35 | 40 MPa RC Column (65 cm x 65 cm) | Column | 40MPa | Concrete Rectangular | 650 | 650 | 4225 | 3225 | 1.36 | 3333.49 | G300E | 13625625 | 106.91 | G300E | 0 | 0
791 | Story2 | C38 | 40 MPa RC Column (65 cm x 65 cm) | Column | 40MPa | Concrete Rectangular | 650 | 650 | 4225 | 3225 | 1.36 | 3333.49 | G300E | 13625625 | 106.91 | G300E | 0 | 0
792 | Story2 | C39 | 40 MPa RC Column (65 cm x 65 cm) | Column | 40MPa | Concrete Rectangular | 650 | 650 | 4225 | 3225 | 1.36 | 3333.49 | G300E | 14488850 | 113.68 | G300E | 0 | 0
793 | Story2 | C4 | 40 MPa RC Column (65 cm x 65 cm) | Column | 40MPa | Concrete Rectangular | 650 | 650 | 4225 | 3225 | 1.36 | 3333.49 | G300E | 13625625 | 106.91 | G300E | 0 | 0
794 | Story2 | C40 | 40 MPa RC Column (65 cm x 65 cm) | Column | 40MPa | Concrete Rectangular | 650 | 650 | 4225 | 3225 | 1.36 | 3333.49 | G300E | 13625625 | 106.91 | G300E | 0 | 0
795 | Story2 | C41 | 40 MPa RC Column (65 cm x 65 cm) | Column | 40MPa | Concrete Rectangular | 650 | 650 | 4225 | 3225 | 1.36 | 3333.49 | G300E | 13625625 | 106.91 | G300E | 0 | 0
796 | Story2 | C42 | 40 MPa RC Column (65 cm x 65 cm) | Column | 40MPa | Concrete Rectangular | 650 | 650 | 4225 | 3225 | 1.36 | 3333.49 | G300E | 70893025 | 556.25 | G300E | 0 | 0
797 | Story2 | C43 | 40 MPa RC Column (65 cm x 65 cm) | Column | 40MPa | Concrete Rectangular | 650 | 650 | 4225 | 3225 | 1.36 | 3333.49 | G300E | 65664225 | 515.23 | G300E | 0 | 0
798 | Story2 | C44 | 40 MPa RC Column (65 cm x 65 cm) | Column | 40MPa | Concrete Rectangular | 650 | 650 | 4225 | 3225 | 1.36 | 3333.49 | G300E | 17706325 | 138.93 | G300E | 0 | 0
799 | Story2 | C45 | 40 MPa RC Column (65 cm x 65 cm) | Column | 40MPa | Concrete Rectangular | 650 | 650 | 4225 | 3225 | 1.36 | 3333.49 | G300E | 17688050 | 138.79 | G300E | 0 | 0
800 | Story2 | C46 | 40 MPa RC Column (65 cm x 65 cm) | Column | 40MPa | Concrete Rectangular | 650 | 650 | 4225 | 3225 | 1.36 | 3333.49 | G300E | 65505125 | 513.98 | G300E | 0 | 0
801 | Story2 | C47 | 40 MPa RC Column (65 cm x 65 cm) | Column | 40MPa | Concrete Rectangular | 650 | 650 | 4225 | 3225 | 1.36 | 3333.49 | G300E | 70676950 | 554.56 | G300E | 0 | 0
802 | Story2 | C48 | 40 MPa RC Column (65 cm x 65 cm) | Column | 40MPa | Concrete Rectangular | 650 | 650 | 4225 | 3225 | 1.36 | 3333.49 | G300E | 13625625 | 106.91 | G300E | 0 | 0
803 | Story2 | C49 | 40 MPa RC Column (65 cm x 65 cm) | Column | 40MPa | Concrete Rectangular | 650 | 650 | 4225 | 3225 | 1.36 | 3333.49 | G300E | 13625625 | 106.91 | G300E | 0 | 0
804 | Story2 | C5 | 40 MPa RC Column (65 cm x 65 cm) | Column | 40MPa | Concrete Rectangular | 650 | 650 | 4225 | 3225 | 1.36 | 3333.49 | G300E | 13625625 | 106.91 | G300E | 0 | 0
805 | Story2 | C50 | 40 MPa RC Column (65 cm x 65 cm) | Column | 40MPa | Concrete Rectangular | 650 | 650 | 4225 | 3225 | 1.36 | 3333.49 | G300E | 77177475 | 605.56 | G300E | 0 | 0
806 | Story2 | C51 | 40 MPa RC Column (65 cm x 65 cm) | Column | 40MPa | Concrete Rectangular | 650 | 650 | 4225 | 3225 | 1.36 | 3333.49 | G300E | 76015400 | 596.45 | G300E | 0 | 0
807 | Story2 | C52 | 40 MPa RC Column (65 cm x 65 cm) | Column | 40MPa | Concrete Rectangular | 650 | 650 | 4225 | 3225 | 1.36 | 3333.49 | G300E | 35811475 | 280.99 | G300E | 0 | 0
808 | Story2 | C53 | 40 MPa RC Column (65 cm x 65 cm) | Column | 40MPa | Concrete Rectangular | 650 | 650 | 4225 | 3225 | 1.36 | 3333.49 | G300E | 35805025 | 280.94 | G300E | 0 | 0
809 | Story2 | C54 | 40 MPa RC Column (65 cm x 65 cm) | Column | 40MPa | Concrete Rectangular | 650 | 650 | 4225 | 3225 | 1.36 | 3333.49 | G300E | 75976700 | 596.14 | G300E | 0 | 0
810 | Story2 | C55 | 40 MPa RC Column (65 cm x 65 cm) | Column | 40MPa | Concrete Rectangular | 650 | 650 | 4225 | 3225 | 1.36 | 3333.49 | G300E | 77194675 | 605.7 | G300E | 0 | 0
811 | Story2 | C56 | 40 MPa RC Column (65 cm x 65 cm) | Column | 40MPa | Concrete Rectangular | 650 | 650 | 4225 | 3225 | 1.36 | 3333.49 | G300E | 13625625 | 106.91 | G300E | 0 | 0
812 | Story2 | C57 | 40 MPa RC Column (65 cm x 65 cm) | Column | 40MPa | Concrete Rectangular | 650 | 650 | 4225 | 3225 | 1.36 | 3333.49 | G300E | 13625625 | 106.91 | G300E | 0 | 0
813 | Story2 | C58 | 40 MPa RC Column (65 cm x 65 cm) | Column | 40MPa | Concrete Rectangular | 650 | 650 | 4225 | 3225 | 1.36 | 3333.49 | G300E | 13625625 | 106.91 | G300E | 0 | 0
814 | Story2 | C59 | 40 MPa RC Column (65 cm x 65 cm) | Column | 40MPa | Concrete Rectangular | 650 | 650 | 4225 | 3225 | 1.36 | 3333.49 | G300E | 13625625 | 106.91 | G300E | 0 | 0
815 | Story2 | C6 | 40 MPa RC Column (65 cm x 65 cm) | Column | 40MPa | Concrete Rectangular | 650 | 650 | 4225 | 3225 | 1.36 | 3333.49 | G300E | 13625625 | 106.91 | G300E | 0 | 0
816 | Story2 | C60 | 40 MPa RC Column (65 cm x 65 cm) | Column | 40MPa | Concrete Rectangular | 650 | 650 | 4225 | 3225 | 1.36 | 3333.49 | G300E | 13625625 | 106.91 | G300E | 0 | 0
817 | Story2 | C61 | 40 MPa RC Column (65 cm x 65 cm) | Column | 40MPa | Concrete Rectangular | 650 | 650 | 4225 | 3225 | 1.36 | 3333.49 | G300E | 13625625 | 106.91 | G300E | 0 | 0
818 | Story2 | C62 | 40 MPa RC Column (65 cm x 65 cm) | Column | 40MPa | Concrete Rectangular | 650 | 650 | 4225 | 3225 | 1.36 | 3333.49 | G300E | 13625625 | 106.91 | G300E | 0 | 0
819 | Story2 | C63 | 40 MPa RC Column (65 cm x 65 cm) | Column | 40MPa | Concrete Rectangular | 650 | 650 | 4225 | 3225 | 1.36 | 3333.49 | G300E | 13625625 | 106.91 | G300E | 0 | 0
820 | Story2 | C64 | 40 MPa RC Column (65 cm x 65 cm) | Column | 40MPa | Concrete Rectangular | 650 | 650 | 4225 | 3225 | 1.36 | 3333.49 | G300E | 13625625 | 106.91 | G300E | 0 | 0
821 | Story2 | C7 | 40 MPa RC Column (65 cm x 65 cm) | Column | 40MPa | Concrete Rectangular | 650 | 650 | 4225 | 3225 | 1.36 | 3333.49 | G300E | 13625625 | 106.91 | G300E | 0 | 0
822 | Story2 | C8 | 40 MPa RC Column (65 cm x 65 cm) | Column | 40MPa | Concrete Rectangular | 650 | 650 | 4225 | 3225 | 1.36 | 3333.49 | G300E | 13625625 | 106.91 | G300E | 0 | 0
823 | Story2 | C9 | 40 MPa RC Column (65 cm x 65 cm) | Column | 40MPa | Concrete Rectangular | 650 | 650 | 4225 | 3225 | 1.36 | 3333.49 | G300E | 13625625 | 106.91 | G300E | 0 | 0
824 | Story20 | C1 | 40 MPa RC Column (40 cm x 40 cm) | Column | 40MPa | Concrete Rectangular | 400 | 400 | 1600 | 3125 | 0.5 | 1223.24 | G300E | 12650000 | 99.26 | G300E | 0 | 0
825 | Story20 | C10 | 40 MPa RC Column (40 cm x 40 cm) | Column | 40MPa | Concrete Rectangular | 400 | 400 | 1600 | 3125 | 0.5 | 1223.24 | G300E | 25971875 | 203.78 | G300E | 0 | 0
826 | Story20 | C11 | 40 MPa RC Column (40 cm x 40 cm) | Column | 40MPa | Concrete Rectangular | 400 | 400 | 1600 | 3125 | 0.5 | 1223.24 | G300E | 24492708.33 | 192.18 | G300E | 0 | 0
827 | Story20 | C12 | 40 MPa RC Column (40 cm x 40 cm) | Column | 40MPa | Concrete Rectangular | 400 | 400 | 1600 | 3125 | 0.5 | 1223.24 | G300E | 5000000 | 39.23 | G300E | 0 | 0
828 | Story20 | C13 | 40 MPa RC Column (40 cm x 40 cm) | Column | 40MPa | Concrete Rectangular | 400 | 400 | 1600 | 3125 | 0.5 | 1223.24 | G300E | 5000000 | 39.23 | G300E | 0 | 0
829 | Story20 | C14 | 40 MPa RC Column (40 cm x 40 cm) | Column | 40MPa | Concrete Rectangular | 400 | 400 | 1600 | 3125 | 0.5 | 1223.24 | G300E | 24492708.33 | 192.18 | G300E | 0 | 0
830 | Story20 | C15 | 40 MPa RC Column (40 cm x 40 cm) | Column | 40MPa | Concrete Rectangular | 400 | 400 | 1600 | 3125 | 0.5 | 1223.24 | G300E | 25972916.67 | 203.79 | G300E | 0 | 0
831 | Story20 | C16 | 40 MPa RC Column (40 cm x 40 cm) | Column | 40MPa | Concrete Rectangular | 400 | 400 | 1600 | 3125 | 0.5 | 1223.24 | G300E | 5990625 | 47 | G300E | 0 | 0
832 | Story20 | C17 | 40 MPa RC Column (40 cm x 40 cm) | Column | 40MPa | Concrete Rectangular | 400 | 400 | 1600 | 3125 | 0.5 | 1223.24 | G300E | 5000000 | 39.23 | G300E | 0 | 0
833 | Story20 | C18 | 40 MPa RC Column (40 cm x 40 cm) | Column | 40MPa | Concrete Rectangular | 400 | 400 | 1600 | 3125 | 0.5 | 1223.24 | G300E | 22188541.67 | 174.1 | G300E | 0 | 0
834 | Story20 | C19 | 40 MPa RC Column (40 cm x 40 cm) | Column | 40MPa | Concrete Rectangular | 400 | 400 | 1600 | 3125 | 0.5 | 1223.24 | G300E | 19636458.33 | 154.07 | G300E | 0 | 0
835 | Story20 | C2 | 40 MPa RC Column (40 cm x 40 cm) | Column | 40MPa | Concrete Rectangular | 400 | 400 | 1600 | 3125 | 0.5 | 1223.24 | G300E | 6955208.33 | 54.57 | G300E | 0 | 0
836 | Story20 | C20 | 40 MPa RC Column (40 cm x 40 cm) | Column | 40MPa | Concrete Rectangular | 400 | 400 | 1600 | 3125 | 0.5 | 1223.24 | G300E | 5000000 | 39.23 | G300E | 0 | 0
837 | Story20 | C21 | 40 MPa RC Column (40 cm x 40 cm) | Column | 40MPa | Concrete Rectangular | 400 | 400 | 1600 | 3125 | 0.5 | 1223.24 | G300E | 5000000 | 39.23 | G300E | 0 | 0
838 | Story20 | C22 | 40 MPa RC Column (40 cm x 40 cm) | Column | 40MPa | Concrete Rectangular | 400 | 400 | 1600 | 3125 | 0.5 | 1223.24 | G300E | 19636458.33 | 154.07 | G300E | 0 | 0
839 | Story20 | C23 | 40 MPa RC Column (40 cm x 40 cm) | Column | 40MPa | Concrete Rectangular | 400 | 400 | 1600 | 3125 | 0.5 | 1223.24 | G300E | 22188541.67 | 174.1 | G300E | 0 | 0
840 | Story20 | C24 | 40 MPa RC Column (40 cm x 40 cm) | Column | 40MPa | Concrete Rectangular | 400 | 400 | 1600 | 3125 | 0.5 | 1223.24 | G300E | 5000000 | 39.23 | G300E | 0 | 0
841 | Story20 | C25 | 40 MPa RC Column (40 cm x 40 cm) | Column | 40MPa | Concrete Rectangular | 400 | 400 | 1600 | 3125 | 0.5 | 1223.24 | G300E | 5000000 | 39.23 | G300E | 0 | 0
842 | Story20 | C26 | 40 MPa RC Column (40 cm x 40 cm) | Column | 40MPa | Concrete Rectangular | 400 | 400 | 1600 | 3125 | 0.5 | 1223.24 | G300E | 5000000 | 39.23 | G300E | 0 | 0
843 | Story20 | C27 | 40 MPa RC Column (40 cm x 40 cm) | Column | 40MPa | Concrete Rectangular | 400 | 400 | 1600 | 3125 | 0.5 | 1223.24 | G300E | 5000000 | 39.23 | G300E | 0 | 0
844 | Story20 | C3 | 40 MPa RC Column (40 cm x 40 cm) | Column | 40MPa | Concrete Rectangular | 400 | 400 | 1600 | 3125 | 0.5 | 1223.24 | G300E | 7312500 | 57.38 | G300E | 0 | 0
845 | Story20 | C30 | 40 MPa RC Column (40 cm x 40 cm) | Column | 40MPa | Concrete Rectangular | 400 | 400 | 1600 | 3125 | 0.5 | 1223.24 | G300E | 5000000 | 39.23 | G300E | 0 | 0
846 | Story20 | C31 | 40 MPa RC Column (40 cm x 40 cm) | Column | 40MPa | Concrete Rectangular | 400 | 400 | 1600 | 3125 | 0.5 | 1223.24 | G300E | 5000000 | 39.23 | G300E | 0 | 0
847 | Story20 | C32 | 40 MPa RC Column (40 cm x 40 cm) | Column | 40MPa | Concrete Rectangular | 400 | 400 | 1600 | 3125 | 0.5 | 1223.24 | G300E | 5000000 | 39.23 | G300E | 0 | 0
848 | Story20 | C33 | 40 MPa RC Column (40 cm x 40 cm) | Column | 40MPa | Concrete Rectangular | 400 | 400 | 1600 | 3125 | 0.5 | 1223.24 | G300E | 5000000 | 39.23 | G300E | 0 | 0
849 | Story20 | C34 | 40 MPa RC Column (40 cm x 40 cm) | Column | 40MPa | Concrete Rectangular | 400 | 400 | 1600 | 3125 | 0.5 | 1223.24 | G300E | 5000000 | 39.23 | G300E | 0 | 0
850 | Story20 | C35 | 40 MPa RC Column (40 cm x 40 cm) | Column | 40MPa | Concrete Rectangular | 400 | 400 | 1600 | 3125 | 0.5 | 1223.24 | G300E | 5000000 | 39.23 | G300E | 0 | 0
851 | Story20 | C38 | 40 MPa RC Column (40 cm x 40 cm) | Column | 40MPa | Concrete Rectangular | 400 | 400 | 1600 | 3125 | 0.5 | 1223.24 | G300E | 5000000 | 39.23 | G300E | 0 | 0
852 | Story20 | C39 | 40 MPa RC Column (40 cm x 40 cm) | Column | 40MPa | Concrete Rectangular | 400 | 400 | 1600 | 3125 | 0.5 | 1223.24 | G300E | 5000000 | 39.23 | G300E | 0 | 0
853 | Story20 | C4 | 40 MPa RC Column (40 cm x 40 cm) | Column | 40MPa | Concrete Rectangular | 400 | 400 | 1600 | 3125 | 0.5 | 1223.24 | G300E | 8867708.33 | 69.58 | G300E | 0 | 0
854 | Story20 | C40 | 40 MPa RC Column (40 cm x 40 cm) | Column | 40MPa | Concrete Rectangular | 400 | 400 | 1600 | 3125 | 0.5 | 1223.24 | G300E | 5000000 | 39.23 | G300E | 0 | 0
855 | Story20 | C41 | 40 MPa RC Column (40 cm x 40 cm) | Column | 40MPa | Concrete Rectangular | 400 | 400 | 1600 | 3125 | 0.5 | 1223.24 | G300E | 5000000 | 39.23 | G300E | 0 | 0
856 | Story20 | C42 | 40 MPa RC Column (40 cm x 40 cm) | Column | 40MPa | Concrete Rectangular | 400 | 400 | 1600 | 3125 | 0.5 | 1223.24 | G300E | 22188541.67 | 174.1 | G300E | 0 | 0
857 | Story20 | C43 | 40 MPa RC Column (40 cm x 40 cm) | Column | 40MPa | Concrete Rectangular | 400 | 400 | 1600 | 3125 | 0.5 | 1223.24 | G300E | 19636458.33 | 154.07 | G300E | 0 | 0
858 | Story20 | C44 | 40 MPa RC Column (40 cm x 40 cm) | Column | 40MPa | Concrete Rectangular | 400 | 400 | 1600 | 3125 | 0.5 | 1223.24 | G300E | 5000000 | 39.23 | G300E | 0 | 0
859 | Story20 | C45 | 40 MPa RC Column (40 cm x 40 cm) | Column | 40MPa | Concrete Rectangular | 400 | 400 | 1600 | 3125 | 0.5 | 1223.24 | G300E | 5000000 | 39.23 | G300E | 0 | 0
860 | Story20 | C46 | 40 MPa RC Column (40 cm x 40 cm) | Column | 40MPa | Concrete Rectangular | 400 | 400 | 1600 | 3125 | 0.5 | 1223.24 | G300E | 19604166.67 | 153.82 | G300E | 0 | 0
861 | Story20 | C47 | 40 MPa RC Column (40 cm x 40 cm) | Column | 40MPa | Concrete Rectangular | 400 | 400 | 1600 | 3125 | 0.5 | 1223.24 | G300E | 22167708.33 | 173.94 | G300E | 0 | 0
862 | Story20 | C48 | 40 MPa RC Column (40 cm x 40 cm) | Column | 40MPa | Concrete Rectangular | 400 | 400 | 1600 | 3125 | 0.5 | 1223.24 | G300E | 5035416.67 | 39.51 | G300E | 0 | 0
863 | Story20 | C49 | 40 MPa RC Column (40 cm x 40 cm) | Column | 40MPa | Concrete Rectangular | 400 | 400 | 1600 | 3125 | 0.5 | 1223.24 | G300E | 5992708.33 | 47.02 | G300E | 0 | 0
864 | Story20 | C5 | 40 MPa RC Column (40 cm x 40 cm) | Column | 40MPa | Concrete Rectangular | 400 | 400 | 1600 | 3125 | 0.5 | 1223.24 | G300E | 8827083.33 | 69.26 | G300E | 0 | 0
865 | Story20 | C50 | 40 MPa RC Column (40 cm x 40 cm) | Column | 40MPa | Concrete Rectangular | 400 | 400 | 1600 | 3125 | 0.5 | 1223.24 | G300E | 25973958.33 | 203.8 | G300E | 0 | 0
866 | Story20 | C51 | 40 MPa RC Column (40 cm x 40 cm) | Column | 40MPa | Concrete Rectangular | 400 | 400 | 1600 | 3125 | 0.5 | 1223.24 | G300E | 24493750 | 192.19 | G300E | 0 | 0
867 | Story20 | C52 | 40 MPa RC Column (40 cm x 40 cm) | Column | 40MPa | Concrete Rectangular | 400 | 400 | 1600 | 3125 | 0.5 | 1223.24 | G300E | 5000000 | 39.23 | G300E | 0 | 0
868 | Story20 | C53 | 40 MPa RC Column (40 cm x 40 cm) | Column | 40MPa | Concrete Rectangular | 400 | 400 | 1600 | 3125 | 0.5 | 1223.24 | G300E | 5000000 | 39.23 | G300E | 0 | 0
869 | Story20 | C54 | 40 MPa RC Column (40 cm x 40 cm) | Column | 40MPa | Concrete Rectangular | 400 | 400 | 1600 | 3125 | 0.5 | 1223.24 | G300E | 24477083.33 | 192.06 | G300E | 0 | 0
870 | Story20 | C55 | 40 MPa RC Column (40 cm x 40 cm) | Column | 40MPa | Concrete Rectangular | 400 | 400 | 1600 | 3125 | 0.5 | 1223.24 | G300E | 25964583.33 | 203.73 | G300E | 0 | 0
871 | Story20 | C56 | 40 MPa RC Column (40 cm x 40 cm) | Column | 40MPa | Concrete Rectangular | 400 | 400 | 1600 | 3125 | 0.5 | 1223.24 | G300E | 6392708.33 | 50.16 | G300E | 0 | 0
872 | Story20 | C57 | 40 MPa RC Column (40 cm x 40 cm) | Column | 40MPa | Concrete Rectangular | 400 | 400 | 1600 | 3125 | 0.5 | 1223.24 | G300E | 12651041.67 | 99.26 | G300E | 0 | 0
873 | Story20 | C58 | 40 MPa RC Column (40 cm x 40 cm) | Column | 40MPa | Concrete Rectangular | 400 | 400 | 1600 | 3125 | 0.5 | 1223.24 | G300E | 6955208.33 | 54.57 | G300E | 0 | 0
874 | Story20 | C59 | 40 MPa RC Column (40 cm x 40 cm) | Column | 40MPa | Concrete Rectangular | 400 | 400 | 1600 | 3125 | 0.5 | 1223.24 | G300E | 7314583.33 | 57.39 | G300E | 0 | 0
875 | Story20 | C6 | 40 MPa RC Column (40 cm x 40 cm) | Column | 40MPa | Concrete Rectangular | 400 | 400 | 1600 | 3125 | 0.5 | 1223.24 | G300E | 7312500 | 57.38 | G300E | 0 | 0
876 | Story20 | C60 | 40 MPa RC Column (40 cm x 40 cm) | Column | 40MPa | Concrete Rectangular | 400 | 400 | 1600 | 3125 | 0.5 | 1223.24 | G300E | 8794791.67 | 69.01 | G300E | 0 | 0
877 | Story20 | C61 | 40 MPa RC Column (40 cm x 40 cm) | Column | 40MPa | Concrete Rectangular | 400 | 400 | 1600 | 3125 | 0.5 | 1223.24 | G300E | 8956250 | 70.27 | G300E | 0 | 0
878 | Story20 | C62 | 40 MPa RC Column (40 cm x 40 cm) | Column | 40MPa | Concrete Rectangular | 400 | 400 | 1600 | 3125 | 0.5 | 1223.24 | G300E | 7316666.67 | 57.41 | G300E | 0 | 0
879 | Story20 | C63 | 40 MPa RC Column (40 cm x 40 cm) | Column | 40MPa | Concrete Rectangular | 400 | 400 | 1600 | 3125 | 0.5 | 1223.24 | G300E | 6958333.33 | 54.6 | G300E | 0 | 0
880 | Story20 | C64 | 40 MPa RC Column (40 cm x 40 cm) | Column | 40MPa | Concrete Rectangular | 400 | 400 | 1600 | 3125 | 0.5 | 1223.24 | G300E | 12661458.33 | 99.35 | G300E | 0 | 0
881 | Story20 | C7 | 40 MPa RC Column (40 cm x 40 cm) | Column | 40MPa | Concrete Rectangular | 400 | 400 | 1600 | 3125 | 0.5 | 1223.24 | G300E | 6955208.33 | 54.57 | G300E | 0 | 0
882 | Story20 | C8 | 40 MPa RC Column (40 cm x 40 cm) | Column | 40MPa | Concrete Rectangular | 400 | 400 | 1600 | 3125 | 0.5 | 1223.24 | G300E | 12651041.67 | 99.26 | G300E | 0 | 0
883 | Story20 | C9 | 40 MPa RC Column (40 cm x 40 cm) | Column | 40MPa | Concrete Rectangular | 400 | 400 | 1600 | 3125 | 0.5 | 1223.24 | G300E | 5971875 | 46.86 | G300E | 0 | 0
884 | Story21 | C1 | 40 MPa RC Column (37.5 cm x 37.5 cm) | Column | 40MPa | Concrete Rectangular | 375 | 375 | 1406.3 | 3125 | 0.44 | 1075.11 | G300E | 4393750 | 34.47 | G300E | 0 | 0
885 | Story21 | C10 | 40 MPa RC Column (37.5 cm x 37.5 cm) | Column | 40MPa | Concrete Rectangular | 375 | 375 | 1406.3 | 3125 | 0.44 | 1075.11 | G300E | 26494791.67 | 207.89 | G300E | 0 | 0
886 | Story21 | C11 | 40 MPa RC Column (37.5 cm x 37.5 cm) | Column | 40MPa | Concrete Rectangular | 375 | 375 | 1406.3 | 3125 | 0.44 | 1075.11 | G300E | 25055208.33 | 196.59 | G300E | 0 | 0
887 | Story21 | C12 | 40 MPa RC Column (37.5 cm x 37.5 cm) | Column | 40MPa | Concrete Rectangular | 375 | 375 | 1406.3 | 3125 | 0.44 | 1075.11 | G300E | 4393750 | 34.47 | G300E | 0 | 0
888 | Story21 | C13 | 40 MPa RC Column (37.5 cm x 37.5 cm) | Column | 40MPa | Concrete Rectangular | 375 | 375 | 1406.3 | 3125 | 0.44 | 1075.11 | G300E | 4393750 | 34.47 | G300E | 0 | 0
889 | Story21 | C14 | 40 MPa RC Column (37.5 cm x 37.5 cm) | Column | 40MPa | Concrete Rectangular | 375 | 375 | 1406.3 | 3125 | 0.44 | 1075.11 | G300E | 25055208.33 | 196.59 | G300E | 0 | 0
890 | Story21 | C15 | 40 MPa RC Column (37.5 cm x 37.5 cm) | Column | 40MPa | Concrete Rectangular | 375 | 375 | 1406.3 | 3125 | 0.44 | 1075.11 | G300E | 26494791.67 | 207.89 | G300E | 0 | 0
891 | Story21 | C16 | 40 MPa RC Column (37.5 cm x 37.5 cm) | Column | 40MPa | Concrete Rectangular | 375 | 375 | 1406.3 | 3125 | 0.44 | 1075.11 | G300E | 4393750 | 34.47 | G300E | 0 | 0
892 | Story21 | C17 | 40 MPa RC Column (37.5 cm x 37.5 cm) | Column | 40MPa | Concrete Rectangular | 375 | 375 | 1406.3 | 3125 | 0.44 | 1075.11 | G300E | 4393750 | 34.47 | G300E | 0 | 0
893 | Story21 | C18 | 40 MPa RC Column (37.5 cm x 37.5 cm) | Column | 40MPa | Concrete Rectangular | 375 | 375 | 1406.3 | 3125 | 0.44 | 1075.11 | G300E | 23082291.67 | 181.11 | G300E | 0 | 0
894 | Story21 | C19 | 40 MPa RC Column (37.5 cm x 37.5 cm) | Column | 40MPa | Concrete Rectangular | 375 | 375 | 1406.3 | 3125 | 0.44 | 1075.11 | G300E | 20548958.33 | 161.23 | G300E | 0 | 0
895 | Story21 | C2 | 40 MPa RC Column (37.5 cm x 37.5 cm) | Column | 40MPa | Concrete Rectangular | 375 | 375 | 1406.3 | 3125 | 0.44 | 1075.11 | G300E | 4393750 | 34.47 | G300E | 0 | 0
896 | Story21 | C20 | 40 MPa RC Column (37.5 cm x 37.5 cm) | Column | 40MPa | Concrete Rectangular | 375 | 375 | 1406.3 | 3125 | 0.44 | 1075.11 | G300E | 4393750 | 34.47 | G300E | 0 | 0
897 | Story21 | C21 | 40 MPa RC Column (37.5 cm x 37.5 cm) | Column | 40MPa | Concrete Rectangular | 375 | 375 | 1406.3 | 3125 | 0.44 | 1075.11 | G300E | 4393750 | 34.47 | G300E | 0 | 0
898 | Story21 | C22 | 40 MPa RC Column (37.5 cm x 37.5 cm) | Column | 40MPa | Concrete Rectangular | 375 | 375 | 1406.3 | 3125 | 0.44 | 1075.11 | G300E | 20550000 | 161.24 | G300E | 0 | 0
899 | Story21 | C23 | 40 MPa RC Column (37.5 cm x 37.5 cm) | Column | 40MPa | Concrete Rectangular | 375 | 375 | 1406.3 | 3125 | 0.44 | 1075.11 | G300E | 23082291.67 | 181.11 | G300E | 0 | 0
900 | Story21 | C24 | 40 MPa RC Column (37.5 cm x 37.5 cm) | Column | 40MPa | Concrete Rectangular | 375 | 375 | 1406.3 | 3125 | 0.44 | 1075.11 | G300E | 4393750 | 34.47 | G300E | 0 | 0
901 | Story21 | C25 | 40 MPa RC Column (37.5 cm x 37.5 cm) | Column | 40MPa | Concrete Rectangular | 375 | 375 | 1406.3 | 3125 | 0.44 | 1075.11 | G300E | 4393750 | 34.47 | G300E | 0 | 0
902 | Story21 | C26 | 40 MPa RC Column (37.5 cm x 37.5 cm) | Column | 40MPa | Concrete Rectangular | 375 | 375 | 1406.3 | 3125 | 0.44 | 1075.11 | G300E | 4393750 | 34.47 | G300E | 0 | 0
903 | Story21 | C27 | 40 MPa RC Column (37.5 cm x 37.5 cm) | Column | 40MPa | Concrete Rectangular | 375 | 375 | 1406.3 | 3125 | 0.44 | 1075.11 | G300E | 4393750 | 34.47 | G300E | 0 | 0
904 | Story21 | C3 | 40 MPa RC Column (37.5 cm x 37.5 cm) | Column | 40MPa | Concrete Rectangular | 375 | 375 | 1406.3 | 3125 | 0.44 | 1075.11 | G300E | 4393750 | 34.47 | G300E | 0 | 0
905 | Story21 | C30 | 40 MPa RC Column (37.5 cm x 37.5 cm) | Column | 40MPa | Concrete Rectangular | 375 | 375 | 1406.3 | 3125 | 0.44 | 1075.11 | G300E | 4393750 | 34.47 | G300E | 0 | 0
906 | Story21 | C31 | 40 MPa RC Column (37.5 cm x 37.5 cm) | Column | 40MPa | Concrete Rectangular | 375 | 375 | 1406.3 | 3125 | 0.44 | 1075.11 | G300E | 4393750 | 34.47 | G300E | 0 | 0
907 | Story21 | C32 | 40 MPa RC Column (37.5 cm x 37.5 cm) | Column | 40MPa | Concrete Rectangular | 375 | 375 | 1406.3 | 3125 | 0.44 | 1075.11 | G300E | 4393750 | 34.47 | G300E | 0 | 0
908 | Story21 | C33 | 40 MPa RC Column (37.5 cm x 37.5 cm) | Column | 40MPa | Concrete Rectangular | 375 | 375 | 1406.3 | 3125 | 0.44 | 1075.11 | G300E | 4393750 | 34.47 | G300E | 0 | 0
909 | Story21 | C34 | 40 MPa RC Column (37.5 cm x 37.5 cm) | Column | 40MPa | Concrete Rectangular | 375 | 375 | 1406.3 | 3125 | 0.44 | 1075.11 | G300E | 4393750 | 34.47 | G300E | 0 | 0
910 | Story21 | C35 | 40 MPa RC Column (37.5 cm x 37.5 cm) | Column | 40MPa | Concrete Rectangular | 375 | 375 | 1406.3 | 3125 | 0.44 | 1075.11 | G300E | 4393750 | 34.47 | G300E | 0 | 0
911 | Story21 | C38 | 40 MPa RC Column (37.5 cm x 37.5 cm) | Column | 40MPa | Concrete Rectangular | 375 | 375 | 1406.3 | 3125 | 0.44 | 1075.11 | G300E | 4393750 | 34.47 | G300E | 0 | 0
912 | Story21 | C39 | 40 MPa RC Column (37.5 cm x 37.5 cm) | Column | 40MPa | Concrete Rectangular | 375 | 375 | 1406.3 | 3125 | 0.44 | 1075.11 | G300E | 4393750 | 34.47 | G300E | 0 | 0
913 | Story21 | C4 | 40 MPa RC Column (37.5 cm x 37.5 cm) | Column | 40MPa | Concrete Rectangular | 375 | 375 | 1406.3 | 3125 | 0.44 | 1075.11 | G300E | 4393750 | 34.47 | G300E | 0 | 0
914 | Story21 | C40 | 40 MPa RC Column (37.5 cm x 37.5 cm) | Column | 40MPa | Concrete Rectangular | 375 | 375 | 1406.3 | 3125 | 0.44 | 1075.11 | G300E | 4393750 | 34.47 | G300E | 0 | 0
915 | Story21 | C41 | 40 MPa RC Column (37.5 cm x 37.5 cm) | Column | 40MPa | Concrete Rectangular | 375 | 375 | 1406.3 | 3125 | 0.44 | 1075.11 | G300E | 4393750 | 34.47 | G300E | 0 | 0
916 | Story21 | C42 | 40 MPa RC Column (37.5 cm x 37.5 cm) | Column | 40MPa | Concrete Rectangular | 375 | 375 | 1406.3 | 3125 | 0.44 | 1075.11 | G300E | 23082291.67 | 181.11 | G300E | 0 | 0
917 | Story21 | C43 | 40 MPa RC Column (37.5 cm x 37.5 cm) | Column | 40MPa | Concrete Rectangular | 375 | 375 | 1406.3 | 3125 | 0.44 | 1075.11 | G300E | 20550000 | 161.24 | G300E | 0 | 0
918 | Story21 | C44 | 40 MPa RC Column (37.5 cm x 37.5 cm) | Column | 40MPa | Concrete Rectangular | 375 | 375 | 1406.3 | 3125 | 0.44 | 1075.11 | G300E | 4393750 | 34.47 | G300E | 0 | 0
919 | Story21 | C45 | 40 MPa RC Column (37.5 cm x 37.5 cm) | Column | 40MPa | Concrete Rectangular | 375 | 375 | 1406.3 | 3125 | 0.44 | 1075.11 | G300E | 4393750 | 34.47 | G300E | 0 | 0
920 | Story21 | C46 | 40 MPa RC Column (37.5 cm x 37.5 cm) | Column | 40MPa | Concrete Rectangular | 375 | 375 | 1406.3 | 3125 | 0.44 | 1075.11 | G300E | 20515625 | 160.97 | G300E | 0 | 0
921 | Story21 | C47 | 40 MPa RC Column (37.5 cm x 37.5 cm) | Column | 40MPa | Concrete Rectangular | 375 | 375 | 1406.3 | 3125 | 0.44 | 1075.11 | G300E | 23082291.67 | 181.11 | G300E | 0 | 0
922 | Story21 | C48 | 40 MPa RC Column (37.5 cm x 37.5 cm) | Column | 40MPa | Concrete Rectangular | 375 | 375 | 1406.3 | 3125 | 0.44 | 1075.11 | G300E | 4393750 | 34.47 | G300E | 0 | 0
923 | Story21 | C49 | 40 MPa RC Column (37.5 cm x 37.5 cm) | Column | 40MPa | Concrete Rectangular | 375 | 375 | 1406.3 | 3125 | 0.44 | 1075.11 | G300E | 4393750 | 34.47 | G300E | 0 | 0
924 | Story21 | C5 | 40 MPa RC Column (37.5 cm x 37.5 cm) | Column | 40MPa | Concrete Rectangular | 375 | 375 | 1406.3 | 3125 | 0.44 | 1075.11 | G300E | 4393750 | 34.47 | G300E | 0 | 0
925 | Story21 | C50 | 40 MPa RC Column (37.5 cm x 37.5 cm) | Column | 40MPa | Concrete Rectangular | 375 | 375 | 1406.3 | 3125 | 0.44 | 1075.11 | G300E | 26494791.67 | 207.89 | G300E | 0 | 0
926 | Story21 | C51 | 40 MPa RC Column (37.5 cm x 37.5 cm) | Column | 40MPa | Concrete Rectangular | 375 | 375 | 1406.3 | 3125 | 0.44 | 1075.11 | G300E | 25055208.33 | 196.59 | G300E | 0 | 0
927 | Story21 | C52 | 40 MPa RC Column (37.5 cm x 37.5 cm) | Column | 40MPa | Concrete Rectangular | 375 | 375 | 1406.3 | 3125 | 0.44 | 1075.11 | G300E | 4393750 | 34.47 | G300E | 0 | 0
928 | Story21 | C53 | 40 MPa RC Column (37.5 cm x 37.5 cm) | Column | 40MPa | Concrete Rectangular | 375 | 375 | 1406.3 | 3125 | 0.44 | 1075.11 | G300E | 4393750 | 34.47 | G300E | 0 | 0
929 | Story21 | C54 | 40 MPa RC Column (37.5 cm x 37.5 cm) | Column | 40MPa | Concrete Rectangular | 375 | 375 | 1406.3 | 3125 | 0.44 | 1075.11 | G300E | 25040625 | 196.48 | G300E | 0 | 0
930 | Story21 | C55 | 40 MPa RC Column (37.5 cm x 37.5 cm) | Column | 40MPa | Concrete Rectangular | 375 | 375 | 1406.3 | 3125 | 0.44 | 1075.11 | G300E | 26487500 | 207.83 | G300E | 0 | 0
931 | Story21 | C56 | 40 MPa RC Column (37.5 cm x 37.5 cm) | Column | 40MPa | Concrete Rectangular | 375 | 375 | 1406.3 | 3125 | 0.44 | 1075.11 | G300E | 4393750 | 34.47 | G300E | 0 | 0
932 | Story21 | C57 | 40 MPa RC Column (37.5 cm x 37.5 cm) | Column | 40MPa | Concrete Rectangular | 375 | 375 | 1406.3 | 3125 | 0.44 | 1075.11 | G300E | 4393750 | 34.47 | G300E | 0 | 0
933 | Story21 | C58 | 40 MPa RC Column (37.5 cm x 37.5 cm) | Column | 40MPa | Concrete Rectangular | 375 | 375 | 1406.3 | 3125 | 0.44 | 1075.11 | G300E | 4393750 | 34.47 | G300E | 0 | 0
934 | Story21 | C59 | 40 MPa RC Column (37.5 cm x 37.5 cm) | Column | 40MPa | Concrete Rectangular | 375 | 375 | 1406.3 | 3125 | 0.44 | 1075.11 | G300E | 4393750 | 34.47 | G300E | 0 | 0
935 | Story21 | C6 | 40 MPa RC Column (37.5 cm x 37.5 cm) | Column | 40MPa | Concrete Rectangular | 375 | 375 | 1406.3 | 3125 | 0.44 | 1075.11 | G300E | 4393750 | 34.47 | G300E | 0 | 0
936 | Story21 | C60 | 40 MPa RC Column (37.5 cm x 37.5 cm) | Column | 40MPa | Concrete Rectangular | 375 | 375 | 1406.3 | 3125 | 0.44 | 1075.11 | G300E | 4393750 | 34.47 | G300E | 0 | 0
937 | Story21 | C61 | 40 MPa RC Column (37.5 cm x 37.5 cm) | Column | 40MPa | Concrete Rectangular | 375 | 375 | 1406.3 | 3125 | 0.44 | 1075.11 | G300E | 4393750 | 34.47 | G300E | 0 | 0
938 | Story21 | C62 | 40 MPa RC Column (37.5 cm x 37.5 cm) | Column | 40MPa | Concrete Rectangular | 375 | 375 | 1406.3 | 3125 | 0.44 | 1075.11 | G300E | 4393750 | 34.47 | G300E | 0 | 0
939 | Story21 | C63 | 40 MPa RC Column (37.5 cm x 37.5 cm) | Column | 40MPa | Concrete Rectangular | 375 | 375 | 1406.3 | 3125 | 0.44 | 1075.11 | G300E | 4393750 | 34.47 | G300E | 0 | 0
940 | Story21 | C64 | 40 MPa RC Column (37.5 cm x 37.5 cm) | Column | 40MPa | Concrete Rectangular | 375 | 375 | 1406.3 | 3125 | 0.44 | 1075.11 | G300E | 4393750 | 34.47 | G300E | 0 | 0
941 | Story21 | C7 | 40 MPa RC Column (37.5 cm x 37.5 cm) | Column | 40MPa | Concrete Rectangular | 375 | 375 | 1406.3 | 3125 | 0.44 | 1075.11 | G300E | 4393750 | 34.47 | G300E | 0 | 0
942 | Story21 | C8 | 40 MPa RC Column (37.5 cm x 37.5 cm) | Column | 40MPa | Concrete Rectangular | 375 | 375 | 1406.3 | 3125 | 0.44 | 1075.11 | G300E | 4393750 | 34.47 | G300E | 0 | 0
943 | Story21 | C9 | 40 MPa RC Column (37.5 cm x 37.5 cm) | Column | 40MPa | Concrete Rectangular | 375 | 375 | 1406.3 | 3125 | 0.44 | 1075.11 | G300E | 4393750 | 34.47 | G300E | 0 | 0
944 | Story21 | D1 | 40 MPa RC Column (50 cm x 50 cm) | Column | 40MPa | Concrete Rectangular | 500 | 500 | 2500 | 5940.5 | 1.49 | 3633.33 | G300E | 14851250 | 116.53 | G300E | 0 | 0
945 | Story21 | D10 | 40 MPa RC Column (50 cm x 50 cm) | Column | 40MPa | Concrete Rectangular | 500 | 500 | 2500 | 5940.5 | 1.49 | 3633.33 | G300E | 14851250 | 116.53 | G300E | 0 | 0
946 | Story21 | D100 | 40 MPa RC Column (50 cm x 50 cm) | Column | 40MPa | Concrete Rectangular | 500 | 500 | 2500 | 5940.5 | 1.49 | 3633.33 | G300E | 14851250 | 116.53 | G300E | 0 | 0
947 | Story21 | D101 | 40 MPa RC Column (50 cm x 50 cm) | Column | 40MPa | Concrete Rectangular | 500 | 500 | 2500 | 5940.5 | 1.49 | 3633.33 | G300E | 14851250 | 116.53 | G300E | 0 | 0
948 | Story21 | D102 | 40 MPa RC Column (50 cm x 50 cm) | Column | 40MPa | Concrete Rectangular | 500 | 500 | 2500 | 5940.5 | 1.49 | 3633.33 | G300E | 14851250 | 116.53 | G300E | 0 | 0
949 | Story21 | D103 | 40 MPa RC Column (50 cm x 50 cm) | Column | 40MPa | Concrete Rectangular | 500 | 500 | 2500 | 5940.5 | 1.49 | 3633.33 | G300E | 14851250 | 116.53 | G300E | 0 | 0
950 | Story21 | D104 | 40 MPa RC Column (50 cm x 50 cm) | Column | 40MPa | Concrete Rectangular | 500 | 500 | 2500 | 5940.5 | 1.49 | 3633.33 | G300E | 14851250 | 116.53 | G300E | 0 | 0
951 | Story21 | D11 | 40 MPa RC Column (50 cm x 50 cm) | Column | 40MPa | Concrete Rectangular | 500 | 500 | 2500 | 8005.6 | 2 | 4896.39 | G300E | 20014000 | 157.04 | G300E | 0 | 0
952 | Story21 | D12 | 40 MPa RC Column (50 cm x 50 cm) | Column | 40MPa | Concrete Rectangular | 500 | 500 | 2500 | 8005.6 | 2 | 4896.39 | G300E | 20014000 | 157.04 | G300E | 0 | 0
953 | Story21 | D13 | 40 MPa RC Column (50 cm x 50 cm) | Column | 40MPa | Concrete Rectangular | 500 | 500 | 2500 | 8005.6 | 2 | 4896.39 | G300E | 45980163.6 | 360.78 | G300E | 4667264.8 | 36.62
954 | Story21 | D14 | 40 MPa RC Column (50 cm x 50 cm) | Column | 40MPa | Concrete Rectangular | 500 | 500 | 2500 | 8005.6 | 2 | 4896.39 | G300E | 45768015.2 | 359.11 | G300E | 4667264.8 | 36.62
955 | Story21 | D15 | 40 MPa RC Column (50 cm x 50 cm) | Column | 40MPa | Concrete Rectangular | 500 | 500 | 2500 | 8005.6 | 2 | 4896.39 | G300E | 20014000 | 157.04 | G300E | 0 | 0
956 | Story21 | D16 | 40 MPa RC Column (50 cm x 50 cm) | Column | 40MPa | Concrete Rectangular | 500 | 500 | 2500 | 8005.6 | 2 | 4896.39 | G300E | 29838872.6 | 234.13 | G300E | 0 | 0
957 | Story21 | D17 | 40 MPa RC Column (50 cm x 50 cm) | Column | 40MPa | Concrete Rectangular | 500 | 500 | 2500 | 8005.6 | 2 | 4896.39 | G300E | 134514094 | 1055.45 | G300E | 4667264.8 | 36.62
958 | Story21 | D18 | 40 MPa RC Column (50 cm x 50 cm) | Column | 40MPa | Concrete Rectangular | 500 | 500 | 2500 | 8005.6 | 2 | 4896.39 | G300E | 134530105.2 | 1055.57 | G300E | 4667264.8 | 36.62
959 | Story21 | D19 | 40 MPa RC Column (50 cm x 50 cm) | Column | 40MPa | Concrete Rectangular | 500 | 500 | 2500 | 8005.6 | 2 | 4896.39 | G300E | 29840874 | 234.14 | G300E | 0 | 0
960 | Story21 | D2 | 40 MPa RC Column (50 cm x 50 cm) | Column | 40MPa | Concrete Rectangular | 500 | 500 | 2500 | 8005.6 | 2 | 4896.39 | G300E | 20014000 | 157.04 | G300E | 0 | 0
961 | Story21 | D20 | 40 MPa RC Column (50 cm x 50 cm) | Column | 40MPa | Concrete Rectangular | 500 | 500 | 2500 | 8005.6 | 2 | 4896.39 | G300E | 20014000 | 157.04 | G300E | 0 | 0
962 | Story21 | D21 | 40 MPa RC Column (50 cm x 50 cm) | Column | 40MPa | Concrete Rectangular | 500 | 500 | 2500 | 5940.5 | 1.49 | 3633.33 | G300E | 15293817.25 | 120 | G300E | 0 | 0
963 | Story21 | D22 | 40 MPa RC Column (50 cm x 50 cm) | Column | 40MPa | Concrete Rectangular | 500 | 500 | 2500 | 5940.5 | 1.49 | 3633.33 | G300E | 54578343.75 | 428.24 | G300E | 3463311.5 | 27.17
964 | Story21 | D23 | 40 MPa RC Column (50 cm x 50 cm) | Column | 40MPa | Concrete Rectangular | 500 | 500 | 2500 | 5940.5 | 1.49 | 3633.33 | G300E | 84891230.12 | 666.09 | G300E | 3463311.5 | 27.17
965 | Story21 | D24 | 40 MPa RC Column (50 cm x 50 cm) | Column | 40MPa | Concrete Rectangular | 500 | 500 | 2500 | 5940.5 | 1.49 | 3633.33 | G300E | 78900235.88 | 619.08 | G300E | 0 | 0
966 | Story21 | D25 | 40 MPa RC Column (50 cm x 50 cm) | Column | 40MPa | Concrete Rectangular | 500 | 500 | 2500 | 5940.5 | 1.49 | 3633.33 | G300E | 14851250 | 116.53 | G300E | 0 | 0
967 | Story21 | D26 | 40 MPa RC Column (50 cm x 50 cm) | Column | 40MPa | Concrete Rectangular | 500 | 500 | 2500 | 5940.5 | 1.49 | 3633.33 | G300E | 14851250 | 116.53 | G300E | 0 | 0
968 | Story21 | D27 | 40 MPa RC Column (50 cm x 50 cm) | Column | 40MPa | Concrete Rectangular | 500 | 500 | 2500 | 8005.6 | 2 | 4896.39 | G300E | 20014000 | 157.04 | G300E | 0 | 0
969 | Story21 | D28 | 40 MPa RC Column (50 cm x 50 cm) | Column | 40MPa | Concrete Rectangular | 500 | 500 | 2500 | 8005.6 | 2 | 4896.39 | G300E | 20014000 | 157.04 | G300E | 0 | 0
970 | Story21 | D29 | 40 MPa RC Column (50 cm x 50 cm) | Column | 40MPa | Concrete Rectangular | 500 | 500 | 2500 | 5940.5 | 1.49 | 3633.33 | G300E | 15186888.25 | 119.16 | G300E | 0 | 0
971 | Story21 | D3 | 40 MPa RC Column (50 cm x 50 cm) | Column | 40MPa | Concrete Rectangular | 500 | 500 | 2500 | 5940.5 | 1.49 | 3633.33 | G300E | 14851250 | 116.53 | G300E | 0 | 0
972 | Story21 | D30 | 40 MPa RC Column (50 cm x 50 cm) | Column | 40MPa | Concrete Rectangular | 500 | 500 | 2500 | 5940.5 | 1.49 | 3633.33 | G300E | 54775865.38 | 429.79 | G300E | 3463311.5 | 27.17
973 | Story21 | D31 | 40 MPa RC Column (50 cm x 50 cm) | Column | 40MPa | Concrete Rectangular | 500 | 500 | 2500 | 5940.5 | 1.49 | 3633.33 | G300E | 84892715.25 | 666.1 | G300E | 3463311.5 | 27.17
974 | Story21 | D32 | 40 MPa RC Column (50 cm x 50 cm) | Column | 40MPa | Concrete Rectangular | 500 | 500 | 2500 | 8005.6 | 2 | 4896.39 | G300E | 166398397.4 | 1305.62 | G300E | 0 | 0
975 | Story21 | D33 | 40 MPa RC Column (50 cm x 50 cm) | Column | 40MPa | Concrete Rectangular | 500 | 500 | 2500 | 8005.6 | 2 | 4896.39 | G300E | 166350363.8 | 1305.25 | G300E | 0 | 0
976 | Story21 | D34 | 40 MPa RC Column (50 cm x 50 cm) | Column | 40MPa | Concrete Rectangular | 500 | 500 | 2500 | 5940.5 | 1.49 | 3633.33 | G300E | 79117064.12 | 620.78 | G300E | 0 | 0
977 | Story21 | D35 | 40 MPa RC Column (50 cm x 50 cm) | Column | 40MPa | Concrete Rectangular | 500 | 500 | 2500 | 5940.5 | 1.49 | 3633.33 | G300E | 14851250 | 116.53 | G300E | 0 | 0
978 | Story21 | D36 | 40 MPa RC Column (50 cm x 50 cm) | Column | 40MPa | Concrete Rectangular | 500 | 500 | 2500 | 5940.5 | 1.49 | 3633.33 | G300E | 14851250 | 116.53 | G300E | 0 | 0
979 | Story21 | D37 | 40 MPa RC Column (50 cm x 50 cm) | Column | 40MPa | Concrete Rectangular | 500 | 500 | 2500 | 8005.6 | 2 | 4896.39 | G300E | 20014000 | 157.04 | G300E | 0 | 0
980 | Story21 | D38 | 40 MPa RC Column (50 cm x 50 cm) | Column | 40MPa | Concrete Rectangular | 500 | 500 | 2500 | 8005.6 | 2 | 4896.39 | G300E | 20014000 | 157.04 | G300E | 0 | 0
981 | Story21 | D39 | 40 MPa RC Column (50 cm x 50 cm) | Column | 40MPa | Concrete Rectangular | 500 | 500 | 2500 | 8005.6 | 2 | 4896.39 | G300E | 23008094.4 | 180.53 | G300E | 0 | 0
982 | Story21 | D4 | 40 MPa RC Column (50 cm x 50 cm) | Column | 40MPa | Concrete Rectangular | 500 | 500 | 2500 | 5940.5 | 1.49 | 3633.33 | G300E | 14851250 | 116.53 | G300E | 0 | 0
983 | Story21 | D40 | 40 MPa RC Column (50 cm x 50 cm) | Column | 40MPa | Concrete Rectangular | 500 | 500 | 2500 | 8005.6 | 2 | 4896.39 | G300E | 23034112.6 | 180.73 | G300E | 0 | 0
984 | Story21 | D41 | 40 MPa RC Column (50 cm x 50 cm) | Column | 40MPa | Concrete Rectangular | 500 | 500 | 2500 | 8005.6 | 2 | 4896.39 | G300E | 20014000 | 157.04 | G300E | 0 | 0
985 | Story21 | D42 | 40 MPa RC Column (50 cm x 50 cm) | Column | 40MPa | Concrete Rectangular | 500 | 500 | 2500 | 8005.6 | 2 | 4896.39 | G300E | 20014000 | 157.04 | G300E | 0 | 0
986 | Story21 | D43 | 40 MPa RC Column (50 cm x 50 cm) | Column | 40MPa | Concrete Rectangular | 500 | 500 | 2500 | 8005.6 | 2 | 4896.39 | G300E | 20438296.8 | 160.37 | G300E | 0 | 0
987 | Story21 | D44 | 40 MPa RC Column (50 cm x 50 cm) | Column | 40MPa | Concrete Rectangular | 500 | 500 | 2500 | 8005.6 | 2 | 4896.39 | G300E | 20416281.4 | 160.19 | G300E | 0 | 0
988 | Story21 | D45 | 40 MPa RC Column (50 cm x 50 cm) | Column | 40MPa | Concrete Rectangular | 500 | 500 | 2500 | 8005.6 | 2 | 4896.39 | G300E | 20014000 | 157.04 | G300E | 0 | 0
989 | Story21 | D46 | 40 MPa RC Column (50 cm x 50 cm) | Column | 40MPa | Concrete Rectangular | 500 | 500 | 2500 | 5940.5 | 1.49 | 3633.33 | G300E | 14851250 | 116.53 | G300E | 0 | 0
990 | Story21 | D47 | 40 MPa RC Column (50 cm x 50 cm) | Column | 40MPa | Concrete Rectangular | 500 | 500 | 2500 | 5940.5 | 1.49 | 3633.33 | G300E | 14851250 | 116.53 | G300E | 0 | 0
991 | Story21 | D48 | 40 MPa RC Column (50 cm x 50 cm) | Column | 40MPa | Concrete Rectangular | 500 | 500 | 2500 | 5940.5 | 1.49 | 3633.33 | G300E | 14851250 | 116.53 | G300E | 0 | 0
992 | Story21 | D49 | 40 MPa RC Column (50 cm x 50 cm) | Column | 40MPa | Concrete Rectangular | 500 | 500 | 2500 | 5940.5 | 1.49 | 3633.33 | G300E | 14851250 | 116.53 | G300E | 0 | 0
993 | Story21 | D5 | 40 MPa RC Column (50 cm x 50 cm) | Column | 40MPa | Concrete Rectangular | 500 | 500 | 2500 | 5940.5 | 1.49 | 3633.33 | G300E | 14851250 | 116.53 | G300E | 0 | 0
994 | Story21 | D50 | 40 MPa RC Column (50 cm x 50 cm) | Column | 40MPa | Concrete Rectangular | 500 | 500 | 2500 | 5940.5 | 1.49 | 3633.33 | G300E | 14851250 | 116.53 | G300E | 0 | 0
995 | Story21 | D51 | 40 MPa RC Column (50 cm x 50 cm) | Column | 40MPa | Concrete Rectangular | 500 | 500 | 2500 | 5940.5 | 1.49 | 3633.33 | G300E | 14851250 | 116.53 | G300E | 0 | 0
996 | Story21 | D52 | 40 MPa RC Column (50 cm x 50 cm) | Column | 40MPa | Concrete Rectangular | 500 | 500 | 2500 | 5940.5 | 1.49 | 3633.33 | G300E | 14851250 | 116.53 | G300E | 0 | 0
997 | Story21 | D53 | 40 MPa RC Column (50 cm x 50 cm) | Column | 40MPa | Concrete Rectangular | 500 | 500 | 2500 | 5940.5 | 1.49 | 3633.33 | G300E | 14851250 | 116.53 | G300E | 0 | 0
998 | Story21 | D54 | 40 MPa RC Column (50 cm x 50 cm) | Column | 40MPa | Concrete Rectangular | 500 | 500 | 2500 | 8005.6 | 2 | 4896.39 | G300E | 20014000 | 157.04 | G300E | 0 | 0
999 | Story21 | D55 | 40 MPa RC Column (50 cm x 50 cm) | Column | 40MPa | Concrete Rectangular | 500 | 500 | 2500 | 5940.5 | 1.49 | 3633.33 | G300E | 14851250 | 116.53 | G300E | 0 | 0
1000 | Story21 | D56 | 40 MPa RC Column (50 cm x 50 cm) | Column | 40MPa | Concrete Rectangular | 500 | 500 | 2500 | 5940.5 | 1.49 | 3633.33 | G300E | 14851250 | 116.53 | G300E | 0 | 0
1001 | Story21 | D57 | 40 MPa RC Column (50 cm x 50 cm) | Column | 40MPa | Concrete Rectangular | 500 | 500 | 2500 | 5940.5 | 1.49 | 3633.33 | G300E | 14851250 | 116.53 | G300E | 0 | 0
1002 | Story21 | D58 | 40 MPa RC Column (50 cm x 50 cm) | Column | 40MPa | Concrete Rectangular | 500 | 500 | 2500 | 8005.6 | 2 | 4896.39 | G300E | 20438296.8 | 160.37 | G300E | 0 | 0
1003 | Story21 | D59 | 40 MPa RC Column (50 cm x 50 cm) | Column | 40MPa | Concrete Rectangular | 500 | 500 | 2500 | 5940.5 | 1.49 | 3633.33 | G300E | 14851250 | 116.53 | G300E | 0 | 0
1004 | Story21 | D6 | 40 MPa RC Column (50 cm x 50 cm) | Column | 40MPa | Concrete Rectangular | 500 | 500 | 2500 | 8005.6 | 2 | 4896.39 | G300E | 20014000 | 157.04 | G300E | 0 | 0
1005 | Story21 | D60 | 40 MPa RC Column (50 cm x 50 cm) | Column | 40MPa | Concrete Rectangular | 500 | 500 | 2500 | 8005.6 | 2 | 4896.39 | G300E | 20434294 | 160.34 | G300E | 0 | 0
1006 | Story21 | D61 | 40 MPa RC Column (50 cm x 50 cm) | Column | 40MPa | Concrete Rectangular | 500 | 500 | 2500 | 5940.5 | 1.49 | 3633.33 | G300E | 14851250 | 116.53 | G300E | 0 | 0
1007 | Story21 | D62 | 40 MPa RC Column (50 cm x 50 cm) | Column | 40MPa | Concrete Rectangular | 500 | 500 | 2500 | 5940.5 | 1.49 | 3633.33 | G300E | 14851250 | 116.53 | G300E | 0 | 0
1008 | Story21 | D63 | 40 MPa RC Column (50 cm x 50 cm) | Column | 40MPa | Concrete Rectangular | 500 | 500 | 2500 | 8005.6 | 2 | 4896.39 | G300E | 20014000 | 157.04 | G300E | 0 | 0
1009 | Story21 | D64 | 40 MPa RC Column (50 cm x 50 cm) | Column | 40MPa | Concrete Rectangular | 500 | 500 | 2500 | 8005.6 | 2 | 4896.39 | G300E | 20014000 | 157.04 | G300E | 0 | 0
1010 | Story21 | D65 | 40 MPa RC Column (50 cm x 50 cm) | Column | 40MPa | Concrete Rectangular | 500 | 500 | 2500 | 8005.6 | 2 | 4896.39 | G300E | 23012097.2 | 180.56 | G300E | 0 | 0
1011 | Story21 | D66 | 40 MPa RC Column (50 cm x 50 cm) | Column | 40MPa | Concrete Rectangular | 500 | 500 | 2500 | 8005.6 | 2 | 4896.39 | G300E | 23020102.8 | 180.62 | G300E | 0 | 0
1012 | Story21 | D67 | 40 MPa RC Column (50 cm x 50 cm) | Column | 40MPa | Concrete Rectangular | 500 | 500 | 2500 | 8005.6 | 2 | 4896.39 | G300E | 20014000 | 157.04 | G300E | 0 | 0
1013 | Story21 | D68 | 40 MPa RC Column (50 cm x 50 cm) | Column | 40MPa | Concrete Rectangular | 500 | 500 | 2500 | 8005.6 | 2 | 4896.39 | G300E | 20014000 | 157.04 | G300E | 0 | 0
1014 | Story21 | D69 | 40 MPa RC Column (50 cm x 50 cm) | Column | 40MPa | Concrete Rectangular | 500 | 500 | 2500 | 8005.6 | 2 | 4896.39 | G300E | 166402400.2 | 1305.65 | G300E | 0 | 0
1015 | Story21 | D7 | 40 MPa RC Column (50 cm x 50 cm) | Column | 40MPa | Concrete Rectangular | 500 | 500 | 2500 | 5940.5 | 1.49 | 3633.33 | G300E | 14851250 | 116.53 | G300E | 0 | 0
1016 | Story21 | D70 | 40 MPa RC Column (50 cm x 50 cm) | Column | 40MPa | Concrete Rectangular | 500 | 500 | 2500 | 8005.6 | 2 | 4896.39 | G300E | 166454436.6 | 1306.06 | G300E | 0 | 0
1017 | Story21 | D71 | 40 MPa RC Column (50 cm x 50 cm) | Column | 40MPa | Concrete Rectangular | 500 | 500 | 2500 | 8005.6 | 2 | 4896.39 | G300E | 20014000 | 157.04 | G300E | 0 | 0
1018 | Story21 | D72 | 40 MPa RC Column (50 cm x 50 cm) | Column | 40MPa | Concrete Rectangular | 500 | 500 | 2500 | 8005.6 | 2 | 4896.39 | G300E | 20014000 | 157.04 | G300E | 0 | 0
1019 | Story21 | D73 | 40 MPa RC Column (50 cm x 50 cm) | Column | 40MPa | Concrete Rectangular | 500 | 500 | 2500 | 5940.5 | 1.49 | 3633.33 | G300E | 14851250 | 116.53 | G300E | 0 | 0
1020 | Story21 | D74 | 40 MPa RC Column (50 cm x 50 cm) | Column | 40MPa | Concrete Rectangular | 500 | 500 | 2500 | 5940.5 | 1.49 | 3633.33 | G300E | 14851250 | 116.53 | G300E | 0 | 0
1021 | Story21 | D75 | 40 MPa RC Column (50 cm x 50 cm) | Column | 40MPa | Concrete Rectangular | 500 | 500 | 2500 | 5940.5 | 1.49 | 3633.33 | G300E | 78964096.25 | 619.58 | G300E | 0 | 0
1022 | Story21 | D76 | 40 MPa RC Column (50 cm x 50 cm) | Column | 40MPa | Concrete Rectangular | 500 | 500 | 2500 | 5940.5 | 1.49 | 3633.33 | G300E | 84852616.88 | 665.79 | G300E | 3463311.5 | 27.17
1023 | Story21 | D77 | 40 MPa RC Column (50 cm x 50 cm) | Column | 40MPa | Concrete Rectangular | 500 | 500 | 2500 | 5940.5 | 1.49 | 3633.33 | G300E | 54590224.75 | 428.34 | G300E | 3463311.5 | 27.17
1024 | Story21 | D78 | 40 MPa RC Column (50 cm x 50 cm) | Column | 40MPa | Concrete Rectangular | 500 | 500 | 2500 | 5940.5 | 1.49 | 3633.33 | G300E | 15305698.25 | 120.09 | G300E | 0 | 0
1025 | Story21 | D79 | 40 MPa RC Column (50 cm x 50 cm) | Column | 40MPa | Concrete Rectangular | 500 | 500 | 2500 | 8005.6 | 2 | 4896.39 | G300E | 20014000 | 157.04 | G300E | 0 | 0
1026 | Story21 | D8 | 40 MPa RC Column (50 cm x 50 cm) | Column | 40MPa | Concrete Rectangular | 500 | 500 | 2500 | 8005.6 | 2 | 4896.39 | G300E | 20014000 | 157.04 | G300E | 0 | 0
1027 | Story21 | D80 | 40 MPa RC Column (50 cm x 50 cm) | Column | 40MPa | Concrete Rectangular | 500 | 500 | 2500 | 8005.6 | 2 | 4896.39 | G300E | 24833371.2 | 194.85 | G300E | 0 | 0
1028 | Story21 | D81 | 40 MPa RC Column (50 cm x 50 cm) | Column | 40MPa | Concrete Rectangular | 500 | 500 | 2500 | 5940.5 | 1.49 | 3633.33 | G300E | 14851250 | 116.53 | G300E | 0 | 0
1029 | Story21 | D82 | 40 MPa RC Column (50 cm x 50 cm) | Column | 40MPa | Concrete Rectangular | 500 | 500 | 2500 | 5940.5 | 1.49 | 3633.33 | G300E | 14851250 | 116.53 | G300E | 0 | 0
1030 | Story21 | D83 | 40 MPa RC Column (50 cm x 50 cm) | Column | 40MPa | Concrete Rectangular | 500 | 500 | 2500 | 5940.5 | 1.49 | 3633.33 | G300E | 78965581.38 | 619.59 | G300E | 0 | 0
1031 | Story21 | D84 | 40 MPa RC Column (50 cm x 50 cm) | Column | 40MPa | Concrete Rectangular | 500 | 500 | 2500 | 8005.6 | 2 | 4896.39 | G300E | 134512092.6 | 1055.43 | G300E | 4667264.8 | 36.62
1032 | Story21 | D85 | 40 MPa RC Column (50 cm x 50 cm) | Column | 40MPa | Concrete Rectangular | 500 | 500 | 2500 | 8005.6 | 2 | 4896.39 | G300E | 134480070.2 | 1055.18 | G300E | 4667264.8 | 36.62
1033 | Story21 | D86 | 40 MPa RC Column (50 cm x 50 cm) | Column | 40MPa | Concrete Rectangular | 500 | 500 | 2500 | 5940.5 | 1.49 | 3633.33 | G300E | 84977367.38 | 666.76 | G300E | 3463311.5 | 27.17
1034 | Story21 | D87 | 40 MPa RC Column (50 cm x 50 cm) | Column | 40MPa | Concrete Rectangular | 500 | 500 | 2500 | 5940.5 | 1.49 | 3633.33 | G300E | 54706064.5 | 429.24 | G300E | 3463311.5 | 27.17
1035 | Story21 | D88 | 40 MPa RC Column (50 cm x 50 cm) | Column | 40MPa | Concrete Rectangular | 500 | 500 | 2500 | 5940.5 | 1.49 | 3633.33 | G300E | 15189858.5 | 119.19 | G300E | 0 | 0
1036 | Story21 | D89 | 40 MPa RC Column (50 cm x 50 cm) | Column | 40MPa | Concrete Rectangular | 500 | 500 | 2500 | 8005.6 | 2 | 4896.39 | G300E | 22401670.2 | 175.77 | G300E | 0 | 0
1037 | Story21 | D9 | 40 MPa RC Column (50 cm x 50 cm) | Column | 40MPa | Concrete Rectangular | 500 | 500 | 2500 | 5940.5 | 1.49 | 3633.33 | G300E | 14851250 | 116.53 | G300E | 0 | 0
1038 | Story21 | D90 | 40 MPa RC Column (50 cm x 50 cm) | Column | 40MPa | Concrete Rectangular | 500 | 500 | 2500 | 8005.6 | 2 | 4896.39 | G300E | 20014000 | 157.04 | G300E | 0 | 0
1039 | Story21 | D91 | 40 MPa RC Column (50 cm x 50 cm) | Column | 40MPa | Concrete Rectangular | 500 | 500 | 2500 | 8005.6 | 2 | 4896.39 | G300E | 45976160.8 | 360.75 | G300E | 4667264.8 | 36.62
1040 | Story21 | D92 | 40 MPa RC Column (50 cm x 50 cm) | Column | 40MPa | Concrete Rectangular | 500 | 500 | 2500 | 8005.6 | 2 | 4896.39 | G300E | 45778022.2 | 359.19 | G300E | 4667264.8 | 36.62
1041 | Story21 | D93 | 40 MPa RC Column (50 cm x 50 cm) | Column | 40MPa | Concrete Rectangular | 500 | 500 | 2500 | 8005.6 | 2 | 4896.39 | G300E | 20014000 | 157.04 | G300E | 0 | 0
1042 | Story21 | D94 | 40 MPa RC Column (50 cm x 50 cm) | Column | 40MPa | Concrete Rectangular | 500 | 500 | 2500 | 8005.6 | 2 | 4896.39 | G300E | 20014000 | 157.04 | G300E | 0 | 0
1043 | Story21 | D95 | 40 MPa RC Column (50 cm x 50 cm) | Column | 40MPa | Concrete Rectangular | 500 | 500 | 2500 | 8005.6 | 2 | 4896.39 | G300E | 20014000 | 157.04 | G300E | 0 | 0
1044 | Story21 | D96 | 40 MPa RC Column (50 cm x 50 cm) | Column | 40MPa | Concrete Rectangular | 500 | 500 | 2500 | 8005.6 | 2 | 4896.39 | G300E | 20014000 | 157.04 | G300E | 0 | 0
1045 | Story21 | D97 | 40 MPa RC Column (50 cm x 50 cm) | Column | 40MPa | Concrete Rectangular | 500 | 500 | 2500 | 8005.6 | 2 | 4896.39 | G300E | 20014000 | 157.04 | G300E | 0 | 0
1046 | Story21 | D98 | 40 MPa RC Column (50 cm x 50 cm) | Column | 40MPa | Concrete Rectangular | 500 | 500 | 2500 | 5940.5 | 1.49 | 3633.33 | G300E | 14851250 | 116.53 | G300E | 0 | 0
1047 | Story21 | D99 | 40 MPa RC Column (50 cm x 50 cm) | Column | 40MPa | Concrete Rectangular | 500 | 500 | 2500 | 5940.5 | 1.49 | 3633.33 | G300E | 14851250 | 116.53 | G300E | 0 | 0
1048 | Story22 | C1 | 40 MPa RC Column (37.5 cm x 37.5 cm) | Column | 40MPa | Concrete Rectangular | 375 | 375 | 1406.3 | 3125 | 0.44 | 1075.11 | G300E | 4393750 | 34.47 | G300E | 0 | 0
1049 | Story22 | C10 | 40 MPa RC Column (37.5 cm x 37.5 cm) | Column | 40MPa | Concrete Rectangular | 375 | 375 | 1406.3 | 3125 | 0.44 | 1075.11 | G300E | 19330208.33 | 151.67 | G300E | 0 | 0
1050 | Story22 | C11 | 40 MPa RC Column (37.5 cm x 37.5 cm) | Column | 40MPa | Concrete Rectangular | 375 | 375 | 1406.3 | 3125 | 0.44 | 1075.11 | G300E | 17869791.67 | 140.21 | G300E | 0 | 0
1051 | Story22 | C12 | 40 MPa RC Column (37.5 cm x 37.5 cm) | Column | 40MPa | Concrete Rectangular | 375 | 375 | 1406.3 | 3125 | 0.44 | 1075.11 | G300E | 19207291.67 | 150.71 | G300E | 0 | 0
1052 | Story22 | C13 | 40 MPa RC Column (37.5 cm x 37.5 cm) | Column | 40MPa | Concrete Rectangular | 375 | 375 | 1406.3 | 3125 | 0.44 | 1075.11 | G300E | 19207291.67 | 150.71 | G300E | 0 | 0
1053 | Story22 | C14 | 40 MPa RC Column (37.5 cm x 37.5 cm) | Column | 40MPa | Concrete Rectangular | 375 | 375 | 1406.3 | 3125 | 0.44 | 1075.11 | G300E | 17869791.67 | 140.21 | G300E | 0 | 0
1054 | Story22 | C15 | 40 MPa RC Column (37.5 cm x 37.5 cm) | Column | 40MPa | Concrete Rectangular | 375 | 375 | 1406.3 | 3125 | 0.44 | 1075.11 | G300E | 19332291.67 | 151.69 | G300E | 0 | 0
1055 | Story22 | C16 | 40 MPa RC Column (37.5 cm x 37.5 cm) | Column | 40MPa | Concrete Rectangular | 375 | 375 | 1406.3 | 3125 | 0.44 | 1075.11 | G300E | 11565625 | 90.75 | G300E | 0 | 0
1056 | Story22 | C17 | 40 MPa RC Column (37.5 cm x 37.5 cm) | Column | 40MPa | Concrete Rectangular | 375 | 375 | 1406.3 | 3125 | 0.44 | 1075.11 | G300E | 6177083.33 | 48.47 | G300E | 0 | 0
1057 | Story22 | C18 | 40 MPa RC Column (37.5 cm x 37.5 cm) | Column | 40MPa | Concrete Rectangular | 375 | 375 | 1406.3 | 3125 | 0.44 | 1075.11 | G300E | 15916666.67 | 124.89 | G300E | 0 | 0
1058 | Story22 | C19 | 40 MPa RC Column (37.5 cm x 37.5 cm) | Column | 40MPa | Concrete Rectangular | 375 | 375 | 1406.3 | 3125 | 0.44 | 1075.11 | G300E | 13880208.33 | 108.91 | G300E | 0 | 0
1059 | Story22 | C2 | 40 MPa RC Column (37.5 cm x 37.5 cm) | Column | 40MPa | Concrete Rectangular | 375 | 375 | 1406.3 | 3125 | 0.44 | 1075.11 | G300E | 5728125 | 44.94 | G300E | 0 | 0
1060 | Story22 | C20 | 40 MPa RC Column (37.5 cm x 37.5 cm) | Column | 40MPa | Concrete Rectangular | 375 | 375 | 1406.3 | 3125 | 0.44 | 1075.11 | G300E | 15896875 | 124.73 | G300E | 0 | 0
1061 | Story22 | C21 | 40 MPa RC Column (37.5 cm x 37.5 cm) | Column | 40MPa | Concrete Rectangular | 375 | 375 | 1406.3 | 3125 | 0.44 | 1075.11 | G300E | 15896875 | 124.73 | G300E | 0 | 0
1062 | Story22 | C22 | 40 MPa RC Column (37.5 cm x 37.5 cm) | Column | 40MPa | Concrete Rectangular | 375 | 375 | 1406.3 | 3125 | 0.44 | 1075.11 | G300E | 13880208.33 | 108.91 | G300E | 0 | 0
1063 | Story22 | C23 | 40 MPa RC Column (37.5 cm x 37.5 cm) | Column | 40MPa | Concrete Rectangular | 375 | 375 | 1406.3 | 3125 | 0.44 | 1075.11 | G300E | 15917708.33 | 124.9 | G300E | 0 | 0
1064 | Story22 | C24 | 40 MPa RC Column (37.5 cm x 37.5 cm) | Column | 40MPa | Concrete Rectangular | 375 | 375 | 1406.3 | 3125 | 0.44 | 1075.11 | G300E | 6178125 | 48.48 | G300E | 0 | 0
1065 | Story22 | C25 | 40 MPa RC Column (37.5 cm x 37.5 cm) | Column | 40MPa | Concrete Rectangular | 375 | 375 | 1406.3 | 3125 | 0.44 | 1075.11 | G300E | 4393750 | 34.47 | G300E | 0 | 0
1066 | Story22 | C26 | 40 MPa RC Column (37.5 cm x 37.5 cm) | Column | 40MPa | Concrete Rectangular | 375 | 375 | 1406.3 | 3125 | 0.44 | 1075.11 | G300E | 15084375 | 118.36 | G300E | 0 | 0
1067 | Story22 | C27 | 40 MPa RC Column (37.5 cm x 37.5 cm) | Column | 40MPa | Concrete Rectangular | 375 | 375 | 1406.3 | 3125 | 0.44 | 1075.11 | G300E | 10895833.33 | 85.49 | G300E | 0 | 0
1068 | Story22 | C3 | 40 MPa RC Column (37.5 cm x 37.5 cm) | Column | 40MPa | Concrete Rectangular | 375 | 375 | 1406.3 | 3125 | 0.44 | 1075.11 | G300E | 4757291.67 | 37.33 | G300E | 0 | 0
1069 | Story22 | C30 | 40 MPa RC Column (37.5 cm x 37.5 cm) | Column | 40MPa | Concrete Rectangular | 375 | 375 | 1406.3 | 3125 | 0.44 | 1075.11 | G300E | 10870833.33 | 85.3 | G300E | 0 | 0
1070 | Story22 | C31 | 40 MPa RC Column (37.5 cm x 37.5 cm) | Column | 40MPa | Concrete Rectangular | 375 | 375 | 1406.3 | 3125 | 0.44 | 1075.11 | G300E | 15075000 | 118.28 | G300E | 0 | 0
1071 | Story22 | C32 | 40 MPa RC Column (37.5 cm x 37.5 cm) | Column | 40MPa | Concrete Rectangular | 375 | 375 | 1406.3 | 3125 | 0.44 | 1075.11 | G300E | 4393750 | 34.47 | G300E | 0 | 0
1072 | Story22 | C33 | 40 MPa RC Column (37.5 cm x 37.5 cm) | Column | 40MPa | Concrete Rectangular | 375 | 375 | 1406.3 | 3125 | 0.44 | 1075.11 | G300E | 4393750 | 34.47 | G300E | 0 | 0
1073 | Story22 | C34 | 40 MPa RC Column (37.5 cm x 37.5 cm) | Column | 40MPa | Concrete Rectangular | 375 | 375 | 1406.3 | 3125 | 0.44 | 1075.11 | G300E | 15084375 | 118.36 | G300E | 0 | 0
1074 | Story22 | C35 | 40 MPa RC Column (37.5 cm x 37.5 cm) | Column | 40MPa | Concrete Rectangular | 375 | 375 | 1406.3 | 3125 | 0.44 | 1075.11 | G300E | 10895833.33 | 85.49 | G300E | 0 | 0
1075 | Story22 | C38 | 40 MPa RC Column (37.5 cm x 37.5 cm) | Column | 40MPa | Concrete Rectangular | 375 | 375 | 1406.3 | 3125 | 0.44 | 1075.11 | G300E | 10964583.33 | 86.03 | G300E | 0 | 0
1076 | Story22 | C39 | 40 MPa RC Column (37.5 cm x 37.5 cm) | Column | 40MPa | Concrete Rectangular | 375 | 375 | 1406.3 | 3125 | 0.44 | 1075.11 | G300E | 15061458.33 | 118.18 | G300E | 0 | 0
1077 | Story22 | C4 | 40 MPa RC Column (37.5 cm x 37.5 cm) | Column | 40MPa | Concrete Rectangular | 375 | 375 | 1406.3 | 3125 | 0.44 | 1075.11 | G300E | 4393750 | 34.47 | G300E | 0 | 0
1078 | Story22 | C40 | 40 MPa RC Column (37.5 cm x 37.5 cm) | Column | 40MPa | Concrete Rectangular | 375 | 375 | 1406.3 | 3125 | 0.44 | 1075.11 | G300E | 4393750 | 34.47 | G300E | 0 | 0
1079 | Story22 | C41 | 40 MPa RC Column (37.5 cm x 37.5 cm) | Column | 40MPa | Concrete Rectangular | 375 | 375 | 1406.3 | 3125 | 0.44 | 1075.11 | G300E | 6179166.67 | 48.48 | G300E | 0 | 0
1080 | Story22 | C42 | 40 MPa RC Column (37.5 cm x 37.5 cm) | Column | 40MPa | Concrete Rectangular | 375 | 375 | 1406.3 | 3125 | 0.44 | 1075.11 | G300E | 15917708.33 | 124.9 | G300E | 0 | 0
1081 | Story22 | C43 | 40 MPa RC Column (37.5 cm x 37.5 cm) | Column | 40MPa | Concrete Rectangular | 375 | 375 | 1406.3 | 3125 | 0.44 | 1075.11 | G300E | 13878125 | 108.89 | G300E | 0 | 0
1082 | Story22 | C44 | 40 MPa RC Column (37.5 cm x 37.5 cm) | Column | 40MPa | Concrete Rectangular | 375 | 375 | 1406.3 | 3125 | 0.44 | 1075.11 | G300E | 15896875 | 124.73 | G300E | 0 | 0
1083 | Story22 | C45 | 40 MPa RC Column (37.5 cm x 37.5 cm) | Column | 40MPa | Concrete Rectangular | 375 | 375 | 1406.3 | 3125 | 0.44 | 1075.11 | G300E | 15881250 | 124.61 | G300E | 0 | 0
1084 | Story22 | C46 | 40 MPa RC Column (37.5 cm x 37.5 cm) | Column | 40MPa | Concrete Rectangular | 375 | 375 | 1406.3 | 3125 | 0.44 | 1075.11 | G300E | 13848958.33 | 108.66 | G300E | 0 | 0
1085 | Story22 | C47 | 40 MPa RC Column (37.5 cm x 37.5 cm) | Column | 40MPa | Concrete Rectangular | 375 | 375 | 1406.3 | 3125 | 0.44 | 1075.11 | G300E | 15933333.33 | 125.02 | G300E | 0 | 0
1086 | Story22 | C48 | 40 MPa RC Column (37.5 cm x 37.5 cm) | Column | 40MPa | Concrete Rectangular | 375 | 375 | 1406.3 | 3125 | 0.44 | 1075.11 | G300E | 6442708.33 | 50.55 | G300E | 0 | 0
1087 | Story22 | C49 | 40 MPa RC Column (37.5 cm x 37.5 cm) | Column | 40MPa | Concrete Rectangular | 375 | 375 | 1406.3 | 3125 | 0.44 | 1075.11 | G300E | 11573958.33 | 90.81 | G300E | 0 | 0
1088 | Story22 | C5 | 40 MPa RC Column (37.5 cm x 37.5 cm) | Column | 40MPa | Concrete Rectangular | 375 | 375 | 1406.3 | 3125 | 0.44 | 1075.11 | G300E | 4393750 | 34.47 | G300E | 0 | 0
1089 | Story22 | C50 | 40 MPa RC Column (37.5 cm x 37.5 cm) | Column | 40MPa | Concrete Rectangular | 375 | 375 | 1406.3 | 3125 | 0.44 | 1075.11 | G300E | 19332291.67 | 151.69 | G300E | 0 | 0
1090 | Story22 | C51 | 40 MPa RC Column (37.5 cm x 37.5 cm) | Column | 40MPa | Concrete Rectangular | 375 | 375 | 1406.3 | 3125 | 0.44 | 1075.11 | G300E | 17868750 | 140.2 | G300E | 0 | 0
1091 | Story22 | C52 | 40 MPa RC Column (37.5 cm x 37.5 cm) | Column | 40MPa | Concrete Rectangular | 375 | 375 | 1406.3 | 3125 | 0.44 | 1075.11 | G300E | 19207291.67 | 150.71 | G300E | 0 | 0
1092 | Story22 | C53 | 40 MPa RC Column (37.5 cm x 37.5 cm) | Column | 40MPa | Concrete Rectangular | 375 | 375 | 1406.3 | 3125 | 0.44 | 1075.11 | G300E | 19202083.33 | 150.67 | G300E | 0 | 0
1093 | Story22 | C54 | 40 MPa RC Column (37.5 cm x 37.5 cm) | Column | 40MPa | Concrete Rectangular | 375 | 375 | 1406.3 | 3125 | 0.44 | 1075.11 | G300E | 17854166.67 | 140.09 | G300E | 0 | 0
1094 | Story22 | C55 | 40 MPa RC Column (37.5 cm x 37.5 cm) | Column | 40MPa | Concrete Rectangular | 375 | 375 | 1406.3 | 3125 | 0.44 | 1075.11 | G300E | 19316666.67 | 151.57 | G300E | 0 | 0
1095 | Story22 | C56 | 40 MPa RC Column (37.5 cm x 37.5 cm) | Column | 40MPa | Concrete Rectangular | 375 | 375 | 1406.3 | 3125 | 0.44 | 1075.11 | G300E | 11811458.33 | 92.68 | G300E | 0 | 0
1096 | Story22 | C57 | 40 MPa RC Column (37.5 cm x 37.5 cm) | Column | 40MPa | Concrete Rectangular | 375 | 375 | 1406.3 | 3125 | 0.44 | 1075.11 | G300E | 4393750 | 34.47 | G300E | 0 | 0
1097 | Story22 | C58 | 40 MPa RC Column (37.5 cm x 37.5 cm) | Column | 40MPa | Concrete Rectangular | 375 | 375 | 1406.3 | 3125 | 0.44 | 1075.11 | G300E | 5727083.33 | 44.94 | G300E | 0 | 0
1098 | Story22 | C59 | 40 MPa RC Column (37.5 cm x 37.5 cm) | Column | 40MPa | Concrete Rectangular | 375 | 375 | 1406.3 | 3125 | 0.44 | 1075.11 | G300E | 4757291.67 | 37.33 | G300E | 0 | 0
1099 | Story22 | C6 | 40 MPa RC Column (37.5 cm x 37.5 cm) | Column | 40MPa | Concrete Rectangular | 375 | 375 | 1406.3 | 3125 | 0.44 | 1075.11 | G300E | 4757291.67 | 37.33 | G300E | 0 | 0
1100 | Story22 | C60 | 40 MPa RC Column (37.5 cm x 37.5 cm) | Column | 40MPa | Concrete Rectangular | 375 | 375 | 1406.3 | 3125 | 0.44 | 1075.11 | G300E | 4393750 | 34.47 | G300E | 0 | 0
1101 | Story22 | C61 | 40 MPa RC Column (37.5 cm x 37.5 cm) | Column | 40MPa | Concrete Rectangular | 375 | 375 | 1406.3 | 3125 | 0.44 | 1075.11 | G300E | 4393750 | 34.47 | G300E | 0 | 0
1102 | Story22 | C62 | 40 MPa RC Column (37.5 cm x 37.5 cm) | Column | 40MPa | Concrete Rectangular | 375 | 375 | 1406.3 | 3125 | 0.44 | 1075.11 | G300E | 4757291.67 | 37.33 | G300E | 0 | 0
1103 | Story22 | C63 | 40 MPa RC Column (37.5 cm x 37.5 cm) | Column | 40MPa | Concrete Rectangular | 375 | 375 | 1406.3 | 3125 | 0.44 | 1075.11 | G300E | 5731250 | 44.97 | G300E | 0 | 0
1104 | Story22 | C64 | 40 MPa RC Column (37.5 cm x 37.5 cm) | Column | 40MPa | Concrete Rectangular | 375 | 375 | 1406.3 | 3125 | 0.44 | 1075.11 | G300E | 4393750 | 34.47 | G300E | 0 | 0
1105 | Story22 | C7 | 40 MPa RC Column (37.5 cm x 37.5 cm) | Column | 40MPa | Concrete Rectangular | 375 | 375 | 1406.3 | 3125 | 0.44 | 1075.11 | G300E | 5727083.33 | 44.94 | G300E | 0 | 0
1106 | Story22 | C8 | 40 MPa RC Column (37.5 cm x 37.5 cm) | Column | 40MPa | Concrete Rectangular | 375 | 375 | 1406.3 | 3125 | 0.44 | 1075.11 | G300E | 4393750 | 34.47 | G300E | 0 | 0
1107 | Story22 | C9 | 40 MPa RC Column (37.5 cm x 37.5 cm) | Column | 40MPa | Concrete Rectangular | 375 | 375 | 1406.3 | 3125 | 0.44 | 1075.11 | G300E | 11484375 | 90.11 | G300E | 0 | 0
1108 | Story23 | C1 | 40 MPa RC Column (35 cm x 35 cm) | Column | 40MPa | Concrete Rectangular | 350 | 350 | 1225 | 3125 | 0.38 | 936.54 | G300E | 3828125 | 30.04 | G300E | 0 | 0
1109 | Story23 | C10 | 40 MPa RC Column (35 cm x 35 cm) | Column | 40MPa | Concrete Rectangular | 350 | 350 | 1225 | 3125 | 0.38 | 936.54 | G300E | 19077083.33 | 149.69 | G300E | 0 | 0
1110 | Story23 | C11 | 40 MPa RC Column (35 cm x 35 cm) | Column | 40MPa | Concrete Rectangular | 350 | 350 | 1225 | 3125 | 0.38 | 936.54 | G300E | 17576041.67 | 137.91 | G300E | 0 | 0
1111 | Story23 | C12 | 40 MPa RC Column (35 cm x 35 cm) | Column | 40MPa | Concrete Rectangular | 350 | 350 | 1225 | 3125 | 0.38 | 936.54 | G300E | 15754166.67 | 123.61 | G300E | 0 | 0
1112 | Story23 | C13 | 40 MPa RC Column (35 cm x 35 cm) | Column | 40MPa | Concrete Rectangular | 350 | 350 | 1225 | 3125 | 0.38 | 936.54 | G300E | 15754166.67 | 123.61 | G300E | 0 | 0
1113 | Story23 | C14 | 40 MPa RC Column (35 cm x 35 cm) | Column | 40MPa | Concrete Rectangular | 350 | 350 | 1225 | 3125 | 0.38 | 936.54 | G300E | 17576041.67 | 137.91 | G300E | 0 | 0
1114 | Story23 | C15 | 40 MPa RC Column (35 cm x 35 cm) | Column | 40MPa | Concrete Rectangular | 350 | 350 | 1225 | 3125 | 0.38 | 936.54 | G300E | 19079166.67 | 149.7 | G300E | 0 | 0
1115 | Story23 | C16 | 40 MPa RC Column (35 cm x 35 cm) | Column | 40MPa | Concrete Rectangular | 350 | 350 | 1225 | 3125 | 0.38 | 936.54 | G300E | 10798958.33 | 84.73 | G300E | 0 | 0
1116 | Story23 | C17 | 40 MPa RC Column (35 cm x 35 cm) | Column | 40MPa | Concrete Rectangular | 350 | 350 | 1225 | 3125 | 0.38 | 936.54 | G300E | 8323958.33 | 65.31 | G300E | 0 | 0
1117 | Story23 | C18 | 40 MPa RC Column (35 cm x 35 cm) | Column | 40MPa | Concrete Rectangular | 350 | 350 | 1225 | 3125 | 0.38 | 936.54 | G300E | 15838541.67 | 124.28 | G300E | 0 | 0
1118 | Story23 | C19 | 40 MPa RC Column (35 cm x 35 cm) | Column | 40MPa | Concrete Rectangular | 350 | 350 | 1225 | 3125 | 0.38 | 936.54 | G300E | 14065625 | 110.36 | G300E | 0 | 0
1119 | Story23 | C2 | 40 MPa RC Column (35 cm x 35 cm) | Column | 40MPa | Concrete Rectangular | 350 | 350 | 1225 | 3125 | 0.38 | 936.54 | G300E | 9545833.33 | 74.9 | G300E | 0 | 0
1120 | Story23 | C20 | 40 MPa RC Column (35 cm x 35 cm) | Column | 40MPa | Concrete Rectangular | 350 | 350 | 1225 | 3125 | 0.38 | 936.54 | G300E | 13062500 | 102.49 | G300E | 0 | 0
1121 | Story23 | C21 | 40 MPa RC Column (35 cm x 35 cm) | Column | 40MPa | Concrete Rectangular | 350 | 350 | 1225 | 3125 | 0.38 | 936.54 | G300E | 13061458.33 | 102.49 | G300E | 0 | 0
1122 | Story23 | C22 | 40 MPa RC Column (35 cm x 35 cm) | Column | 40MPa | Concrete Rectangular | 350 | 350 | 1225 | 3125 | 0.38 | 936.54 | G300E | 14066666.67 | 110.37 | G300E | 0 | 0
1123 | Story23 | C23 | 40 MPa RC Column (35 cm x 35 cm) | Column | 40MPa | Concrete Rectangular | 350 | 350 | 1225 | 3125 | 0.38 | 936.54 | G300E | 15840625 | 124.29 | G300E | 0 | 0
1124 | Story23 | C24 | 40 MPa RC Column (35 cm x 35 cm) | Column | 40MPa | Concrete Rectangular | 350 | 350 | 1225 | 3125 | 0.38 | 936.54 | G300E | 8326041.67 | 65.33 | G300E | 0 | 0
1125 | Story23 | C25 | 40 MPa RC Column (35 cm x 35 cm) | Column | 40MPa | Concrete Rectangular | 350 | 350 | 1225 | 3125 | 0.38 | 936.54 | G300E | 3828125 | 30.04 | G300E | 0 | 0
1126 | Story23 | C26 | 40 MPa RC Column (35 cm x 35 cm) | Column | 40MPa | Concrete Rectangular | 350 | 350 | 1225 | 3125 | 0.38 | 936.54 | G300E | 12266666.67 | 96.25 | G300E | 0 | 0
1127 | Story23 | C27 | 40 MPa RC Column (35 cm x 35 cm) | Column | 40MPa | Concrete Rectangular | 350 | 350 | 1225 | 3125 | 0.38 | 936.54 | G300E | 9311458.33 | 73.06 | G300E | 0 | 0
1128 | Story23 | C3 | 40 MPa RC Column (35 cm x 35 cm) | Column | 40MPa | Concrete Rectangular | 350 | 350 | 1225 | 3125 | 0.38 | 936.54 | G300E | 8539583.33 | 67 | G300E | 0 | 0
1129 | Story23 | C30 | 40 MPa RC Column (35 cm x 35 cm) | Column | 40MPa | Concrete Rectangular | 350 | 350 | 1225 | 3125 | 0.38 | 936.54 | G300E | 9297916.67 | 72.95 | G300E | 0 | 0
1130 | Story23 | C31 | 40 MPa RC Column (35 cm x 35 cm) | Column | 40MPa | Concrete Rectangular | 350 | 350 | 1225 | 3125 | 0.38 | 936.54 | G300E | 12259375 | 96.19 | G300E | 0 | 0
1131 | Story23 | C32 | 40 MPa RC Column (35 cm x 35 cm) | Column | 40MPa | Concrete Rectangular | 350 | 350 | 1225 | 3125 | 0.38 | 936.54 | G300E | 3828125 | 30.04 | G300E | 0 | 0
1132 | Story23 | C33 | 40 MPa RC Column (35 cm x 35 cm) | Column | 40MPa | Concrete Rectangular | 350 | 350 | 1225 | 3125 | 0.38 | 936.54 | G300E | 3828125 | 30.04 | G300E | 0 | 0
1133 | Story23 | C34 | 40 MPa RC Column (35 cm x 35 cm) | Column | 40MPa | Concrete Rectangular | 350 | 350 | 1225 | 3125 | 0.38 | 936.54 | G300E | 12266666.67 | 96.25 | G300E | 0 | 0
1134 | Story23 | C35 | 40 MPa RC Column (35 cm x 35 cm) | Column | 40MPa | Concrete Rectangular | 350 | 350 | 1225 | 3125 | 0.38 | 936.54 | G300E | 9312500 | 73.07 | G300E | 0 | 0
1135 | Story23 | C38 | 40 MPa RC Column (35 cm x 35 cm) | Column | 40MPa | Concrete Rectangular | 350 | 350 | 1225 | 3125 | 0.38 | 936.54 | G300E | 9389583.33 | 73.67 | G300E | 0 | 0
1136 | Story23 | C39 | 40 MPa RC Column (35 cm x 35 cm) | Column | 40MPa | Concrete Rectangular | 350 | 350 | 1225 | 3125 | 0.38 | 936.54 | G300E | 12252083.33 | 96.13 | G300E | 0 | 0
1137 | Story23 | C4 | 40 MPa RC Column (35 cm x 35 cm) | Column | 40MPa | Concrete Rectangular | 350 | 350 | 1225 | 3125 | 0.38 | 936.54 | G300E | 4464583.33 | 35.03 | G300E | 0 | 0
1138 | Story23 | C40 | 40 MPa RC Column (35 cm x 35 cm) | Column | 40MPa | Concrete Rectangular | 350 | 350 | 1225 | 3125 | 0.38 | 936.54 | G300E | 3828125 | 30.04 | G300E | 0 | 0
1139 | Story23 | C41 | 40 MPa RC Column (35 cm x 35 cm) | Column | 40MPa | Concrete Rectangular | 350 | 350 | 1225 | 3125 | 0.38 | 936.54 | G300E | 8326041.67 | 65.33 | G300E | 0 | 0
1140 | Story23 | C42 | 40 MPa RC Column (35 cm x 35 cm) | Column | 40MPa | Concrete Rectangular | 350 | 350 | 1225 | 3125 | 0.38 | 936.54 | G300E | 15839583.33 | 124.28 | G300E | 0 | 0
1141 | Story23 | C43 | 40 MPa RC Column (35 cm x 35 cm) | Column | 40MPa | Concrete Rectangular | 350 | 350 | 1225 | 3125 | 0.38 | 936.54 | G300E | 14064583.33 | 110.36 | G300E | 0 | 0
1142 | Story23 | C44 | 40 MPa RC Column (35 cm x 35 cm) | Column | 40MPa | Concrete Rectangular | 350 | 350 | 1225 | 3125 | 0.38 | 936.54 | G300E | 13063541.67 | 102.5 | G300E | 0 | 0
1143 | Story23 | C45 | 40 MPa RC Column (35 cm x 35 cm) | Column | 40MPa | Concrete Rectangular | 350 | 350 | 1225 | 3125 | 0.38 | 936.54 | G300E | 13046875 | 102.37 | G300E | 0 | 0
1144 | Story23 | C46 | 40 MPa RC Column (35 cm x 35 cm) | Column | 40MPa | Concrete Rectangular | 350 | 350 | 1225 | 3125 | 0.38 | 936.54 | G300E | 14039583.33 | 110.16 | G300E | 0 | 0
1145 | Story23 | C47 | 40 MPa RC Column (35 cm x 35 cm) | Column | 40MPa | Concrete Rectangular | 350 | 350 | 1225 | 3125 | 0.38 | 936.54 | G300E | 15857291.67 | 124.42 | G300E | 0 | 0
1146 | Story23 | C48 | 40 MPa RC Column (35 cm x 35 cm) | Column | 40MPa | Concrete Rectangular | 350 | 350 | 1225 | 3125 | 0.38 | 936.54 | G300E | 8644791.67 | 67.83 | G300E | 0 | 0
1147 | Story23 | C49 | 40 MPa RC Column (35 cm x 35 cm) | Column | 40MPa | Concrete Rectangular | 350 | 350 | 1225 | 3125 | 0.38 | 936.54 | G300E | 10798958.33 | 84.73 | G300E | 0 | 0
1148 | Story23 | C5 | 40 MPa RC Column (35 cm x 35 cm) | Column | 40MPa | Concrete Rectangular | 350 | 350 | 1225 | 3125 | 0.38 | 936.54 | G300E | 4464583.33 | 35.03 | G300E | 0 | 0
1149 | Story23 | C50 | 40 MPa RC Column (35 cm x 35 cm) | Column | 40MPa | Concrete Rectangular | 350 | 350 | 1225 | 3125 | 0.38 | 936.54 | G300E | 19079166.67 | 149.7 | G300E | 0 | 0
1150 | Story23 | C51 | 40 MPa RC Column (35 cm x 35 cm) | Column | 40MPa | Concrete Rectangular | 350 | 350 | 1225 | 3125 | 0.38 | 936.54 | G300E | 17576041.67 | 137.91 | G300E | 0 | 0
1151 | Story23 | C52 | 40 MPa RC Column (35 cm x 35 cm) | Column | 40MPa | Concrete Rectangular | 350 | 350 | 1225 | 3125 | 0.38 | 936.54 | G300E | 15755208.33 | 123.62 | G300E | 0 | 0
1152 | Story23 | C53 | 40 MPa RC Column (35 cm x 35 cm) | Column | 40MPa | Concrete Rectangular | 350 | 350 | 1225 | 3125 | 0.38 | 936.54 | G300E | 15752083.33 | 123.6 | G300E | 0 | 0
1153 | Story23 | C54 | 40 MPa RC Column (35 cm x 35 cm) | Column | 40MPa | Concrete Rectangular | 350 | 350 | 1225 | 3125 | 0.38 | 936.54 | G300E | 17563541.67 | 137.81 | G300E | 0 | 0
1154 | Story23 | C55 | 40 MPa RC Column (35 cm x 35 cm) | Column | 40MPa | Concrete Rectangular | 350 | 350 | 1225 | 3125 | 0.38 | 936.54 | G300E | 19066666.67 | 149.6 | G300E | 0 | 0
1155 | Story23 | C56 | 40 MPa RC Column (35 cm x 35 cm) | Column | 40MPa | Concrete Rectangular | 350 | 350 | 1225 | 3125 | 0.38 | 936.54 | G300E | 10713541.67 | 84.06 | G300E | 0 | 0
1156 | Story23 | C57 | 40 MPa RC Column (35 cm x 35 cm) | Column | 40MPa | Concrete Rectangular | 350 | 350 | 1225 | 3125 | 0.38 | 936.54 | G300E | 3828125 | 30.04 | G300E | 0 | 0
1157 | Story23 | C58 | 40 MPa RC Column (35 cm x 35 cm) | Column | 40MPa | Concrete Rectangular | 350 | 350 | 1225 | 3125 | 0.38 | 936.54 | G300E | 9544791.67 | 74.89 | G300E | 0 | 0
1158 | Story23 | C59 | 40 MPa RC Column (35 cm x 35 cm) | Column | 40MPa | Concrete Rectangular | 350 | 350 | 1225 | 3125 | 0.38 | 936.54 | G300E | 8538541.67 | 67 | G300E | 0 | 0
1159 | Story23 | C6 | 40 MPa RC Column (35 cm x 35 cm) | Column | 40MPa | Concrete Rectangular | 350 | 350 | 1225 | 3125 | 0.38 | 936.54 | G300E | 8538541.67 | 67 | G300E | 0 | 0
1160 | Story23 | C60 | 40 MPa RC Column (35 cm x 35 cm) | Column | 40MPa | Concrete Rectangular | 350 | 350 | 1225 | 3125 | 0.38 | 936.54 | G300E | 4464583.33 | 35.03 | G300E | 0 | 0
1161 | Story23 | C61 | 40 MPa RC Column (35 cm x 35 cm) | Column | 40MPa | Concrete Rectangular | 350 | 350 | 1225 | 3125 | 0.38 | 936.54 | G300E | 4465625 | 35.04 | G300E | 0 | 0
1162 | Story23 | C62 | 40 MPa RC Column (35 cm x 35 cm) | Column | 40MPa | Concrete Rectangular | 350 | 350 | 1225 | 3125 | 0.38 | 936.54 | G300E | 8538541.67 | 67 | G300E | 0 | 0
1163 | Story23 | C63 | 40 MPa RC Column (35 cm x 35 cm) | Column | 40MPa | Concrete Rectangular | 350 | 350 | 1225 | 3125 | 0.38 | 936.54 | G300E | 9548958.33 | 74.92 | G300E | 0 | 0
1164 | Story23 | C64 | 40 MPa RC Column (35 cm x 35 cm) | Column | 40MPa | Concrete Rectangular | 350 | 350 | 1225 | 3125 | 0.38 | 936.54 | G300E | 3828125 | 30.04 | G300E | 0 | 0
1165 | Story23 | C7 | 40 MPa RC Column (35 cm x 35 cm) | Column | 40MPa | Concrete Rectangular | 350 | 350 | 1225 | 3125 | 0.38 | 936.54 | G300E | 9545833.33 | 74.9 | G300E | 0 | 0
1166 | Story23 | C8 | 40 MPa RC Column (35 cm x 35 cm) | Column | 40MPa | Concrete Rectangular | 350 | 350 | 1225 | 3125 | 0.38 | 936.54 | G300E | 3828125 | 30.04 | G300E | 0 | 0
1167 | Story23 | C9 | 40 MPa RC Column (35 cm x 35 cm) | Column | 40MPa | Concrete Rectangular | 350 | 350 | 1225 | 3125 | 0.38 | 936.54 | G300E | 10801041.67 | 84.75 | G300E | 0 | 0
1168 | Story24 | C1 | 40 MPa RC Column (35 cm x 35 cm) | Column | 40MPa | Concrete Rectangular | 350 | 350 | 1225 | 3125 | 0.38 | 936.54 | G300E | 3828125 | 30.04 | G300E | 0 | 0
1169 | Story24 | C10 | 40 MPa RC Column (35 cm x 35 cm) | Column | 40MPa | Concrete Rectangular | 350 | 350 | 1225 | 3125 | 0.38 | 936.54 | G300E | 11581250 | 90.87 | G300E | 0 | 0
1170 | Story24 | C11 | 40 MPa RC Column (35 cm x 35 cm) | Column | 40MPa | Concrete Rectangular | 350 | 350 | 1225 | 3125 | 0.38 | 936.54 | G300E | 10223958.33 | 80.22 | G300E | 0 | 0
1171 | Story24 | C12 | 40 MPa RC Column (35 cm x 35 cm) | Column | 40MPa | Concrete Rectangular | 350 | 350 | 1225 | 3125 | 0.38 | 936.54 | G300E | 4864583.33 | 38.17 | G300E | 0 | 0
1172 | Story24 | C13 | 40 MPa RC Column (35 cm x 35 cm) | Column | 40MPa | Concrete Rectangular | 350 | 350 | 1225 | 3125 | 0.38 | 936.54 | G300E | 4864583.33 | 38.17 | G300E | 0 | 0
1173 | Story24 | C14 | 40 MPa RC Column (35 cm x 35 cm) | Column | 40MPa | Concrete Rectangular | 350 | 350 | 1225 | 3125 | 0.38 | 936.54 | G300E | 10221875 | 80.2 | G300E | 0 | 0
1174 | Story24 | C15 | 40 MPa RC Column (35 cm x 35 cm) | Column | 40MPa | Concrete Rectangular | 350 | 350 | 1225 | 3125 | 0.38 | 936.54 | G300E | 11583333.33 | 90.89 | G300E | 0 | 0
1175 | Story24 | C16 | 40 MPa RC Column (35 cm x 35 cm) | Column | 40MPa | Concrete Rectangular | 350 | 350 | 1225 | 3125 | 0.38 | 936.54 | G300E | 7400000 | 58.06 | G300E | 0 | 0
1176 | Story24 | C17 | 40 MPa RC Column (35 cm x 35 cm) | Column | 40MPa | Concrete Rectangular | 350 | 350 | 1225 | 3125 | 0.38 | 936.54 | G300E | 5339583.33 | 41.9 | G300E | 0 | 0
1177 | Story24 | C18 | 40 MPa RC Column (35 cm x 35 cm) | Column | 40MPa | Concrete Rectangular | 350 | 350 | 1225 | 3125 | 0.38 | 936.54 | G300E | 8537500 | 66.99 | G300E | 0 | 0
1178 | Story24 | C19 | 40 MPa RC Column (35 cm x 35 cm) | Column | 40MPa | Concrete Rectangular | 350 | 350 | 1225 | 3125 | 0.38 | 936.54 | G300E | 7370833.33 | 57.83 | G300E | 0 | 0
1179 | Story24 | C2 | 40 MPa RC Column (35 cm x 35 cm) | Column | 40MPa | Concrete Rectangular | 350 | 350 | 1225 | 3125 | 0.38 | 936.54 | G300E | 7020833.33 | 55.09 | G300E | 0 | 0
1180 | Story24 | C20 | 40 MPa RC Column (35 cm x 35 cm) | Column | 40MPa | Concrete Rectangular | 350 | 350 | 1225 | 3125 | 0.38 | 936.54 | G300E | 3984375 | 31.26 | G300E | 0 | 0
1181 | Story24 | C21 | 40 MPa RC Column (35 cm x 35 cm) | Column | 40MPa | Concrete Rectangular | 350 | 350 | 1225 | 3125 | 0.38 | 936.54 | G300E | 3984375 | 31.26 | G300E | 0 | 0
1182 | Story24 | C22 | 40 MPa RC Column (35 cm x 35 cm) | Column | 40MPa | Concrete Rectangular | 350 | 350 | 1225 | 3125 | 0.38 | 936.54 | G300E | 7372916.67 | 57.85 | G300E | 0 | 0
1183 | Story24 | C23 | 40 MPa RC Column (35 cm x 35 cm) | Column | 40MPa | Concrete Rectangular | 350 | 350 | 1225 | 3125 | 0.38 | 936.54 | G300E | 8537500 | 66.99 | G300E | 0 | 0
1184 | Story24 | C24 | 40 MPa RC Column (35 cm x 35 cm) | Column | 40MPa | Concrete Rectangular | 350 | 350 | 1225 | 3125 | 0.38 | 936.54 | G300E | 5339583.33 | 41.9 | G300E | 0 | 0
1185 | Story24 | C25 | 40 MPa RC Column (35 cm x 35 cm) | Column | 40MPa | Concrete Rectangular | 350 | 350 | 1225 | 3125 | 0.38 | 936.54 | G300E | 3828125 | 30.04 | G300E | 0 | 0
1186 | Story24 | C26 | 40 MPa RC Column (35 cm x 35 cm) | Column | 40MPa | Concrete Rectangular | 350 | 350 | 1225 | 3125 | 0.38 | 936.54 | G300E | 3828125 | 30.04 | G300E | 0 | 0
1187 | Story24 | C27 | 40 MPa RC Column (35 cm x 35 cm) | Column | 40MPa | Concrete Rectangular | 350 | 350 | 1225 | 3125 | 0.38 | 936.54 | G300E | 3828125 | 30.04 | G300E | 0 | 0
1188 | Story24 | C3 | 40 MPa RC Column (35 cm x 35 cm) | Column | 40MPa | Concrete Rectangular | 350 | 350 | 1225 | 3125 | 0.38 | 936.54 | G300E | 6216666.67 | 48.78 | G300E | 0 | 0
1189 | Story24 | C30 | 40 MPa RC Column (35 cm x 35 cm) | Column | 40MPa | Concrete Rectangular | 350 | 350 | 1225 | 3125 | 0.38 | 936.54 | G300E | 3828125 | 30.04 | G300E | 0 | 0
1190 | Story24 | C31 | 40 MPa RC Column (35 cm x 35 cm) | Column | 40MPa | Concrete Rectangular | 350 | 350 | 1225 | 3125 | 0.38 | 936.54 | G300E | 3828125 | 30.04 | G300E | 0 | 0
1191 | Story24 | C32 | 40 MPa RC Column (35 cm x 35 cm) | Column | 40MPa | Concrete Rectangular | 350 | 350 | 1225 | 3125 | 0.38 | 936.54 | G300E | 3828125 | 30.04 | G300E | 0 | 0
1192 | Story24 | C33 | 40 MPa RC Column (35 cm x 35 cm) | Column | 40MPa | Concrete Rectangular | 350 | 350 | 1225 | 3125 | 0.38 | 936.54 | G300E | 3828125 | 30.04 | G300E | 0 | 0
1193 | Story24 | C34 | 40 MPa RC Column (35 cm x 35 cm) | Column | 40MPa | Concrete Rectangular | 350 | 350 | 1225 | 3125 | 0.38 | 936.54 | G300E | 3828125 | 30.04 | G300E | 0 | 0
1194 | Story24 | C35 | 40 MPa RC Column (35 cm x 35 cm) | Column | 40MPa | Concrete Rectangular | 350 | 350 | 1225 | 3125 | 0.38 | 936.54 | G300E | 3828125 | 30.04 | G300E | 0 | 0
1195 | Story24 | C38 | 40 MPa RC Column (35 cm x 35 cm) | Column | 40MPa | Concrete Rectangular | 350 | 350 | 1225 | 3125 | 0.38 | 936.54 | G300E | 3828125 | 30.04 | G300E | 0 | 0
1196 | Story24 | C39 | 40 MPa RC Column (35 cm x 35 cm) | Column | 40MPa | Concrete Rectangular | 350 | 350 | 1225 | 3125 | 0.38 | 936.54 | G300E | 3828125 | 30.04 | G300E | 0 | 0
1197 | Story24 | C4 | 40 MPa RC Column (35 cm x 35 cm) | Column | 40MPa | Concrete Rectangular | 350 | 350 | 1225 | 3125 | 0.38 | 936.54 | G300E | 3828125 | 30.04 | G300E | 0 | 0
1198 | Story24 | C40 | 40 MPa RC Column (35 cm x 35 cm) | Column | 40MPa | Concrete Rectangular | 350 | 350 | 1225 | 3125 | 0.38 | 936.54 | G300E | 3828125 | 30.04 | G300E | 0 | 0
1199 | Story24 | C41 | 40 MPa RC Column (35 cm x 35 cm) | Column | 40MPa | Concrete Rectangular | 350 | 350 | 1225 | 3125 | 0.38 | 936.54 | G300E | 5339583.33 | 41.9 | G300E | 0 | 0
1200 | Story24 | C42 | 40 MPa RC Column (35 cm x 35 cm) | Column | 40MPa | Concrete Rectangular | 350 | 350 | 1225 | 3125 | 0.38 | 936.54 | G300E | 8537500 | 66.99 | G300E | 0 | 0
1201 | Story24 | C43 | 40 MPa RC Column (35 cm x 35 cm) | Column | 40MPa | Concrete Rectangular | 350 | 350 | 1225 | 3125 | 0.38 | 936.54 | G300E | 7370833.33 | 57.83 | G300E | 0 | 0
1202 | Story24 | C44 | 40 MPa RC Column (35 cm x 35 cm) | Column | 40MPa | Concrete Rectangular | 350 | 350 | 1225 | 3125 | 0.38 | 936.54 | G300E | 3984375 | 31.26 | G300E | 0 | 0
1203 | Story24 | C45 | 40 MPa RC Column (35 cm x 35 cm) | Column | 40MPa | Concrete Rectangular | 350 | 350 | 1225 | 3125 | 0.38 | 936.54 | G300E | 3978125 | 31.21 | G300E | 0 | 0
1204 | Story24 | C46 | 40 MPa RC Column (35 cm x 35 cm) | Column | 40MPa | Concrete Rectangular | 350 | 350 | 1225 | 3125 | 0.38 | 936.54 | G300E | 7346875 | 57.65 | G300E | 0 | 0
1205 | Story24 | C47 | 40 MPa RC Column (35 cm x 35 cm) | Column | 40MPa | Concrete Rectangular | 350 | 350 | 1225 | 3125 | 0.38 | 936.54 | G300E | 8552083.33 | 67.1 | G300E | 0 | 0
1206 | Story24 | C48 | 40 MPa RC Column (35 cm x 35 cm) | Column | 40MPa | Concrete Rectangular | 350 | 350 | 1225 | 3125 | 0.38 | 936.54 | G300E | 5679166.67 | 44.56 | G300E | 0 | 0
1207 | Story24 | C49 | 40 MPa RC Column (35 cm x 35 cm) | Column | 40MPa | Concrete Rectangular | 350 | 350 | 1225 | 3125 | 0.38 | 936.54 | G300E | 7400000 | 58.06 | G300E | 0 | 0
1208 | Story24 | C5 | 40 MPa RC Column (35 cm x 35 cm) | Column | 40MPa | Concrete Rectangular | 350 | 350 | 1225 | 3125 | 0.38 | 936.54 | G300E | 3828125 | 30.04 | G300E | 0 | 0
1209 | Story24 | C50 | 40 MPa RC Column (35 cm x 35 cm) | Column | 40MPa | Concrete Rectangular | 350 | 350 | 1225 | 3125 | 0.38 | 936.54 | G300E | 11583333.33 | 90.89 | G300E | 0 | 0
1210 | Story24 | C51 | 40 MPa RC Column (35 cm x 35 cm) | Column | 40MPa | Concrete Rectangular | 350 | 350 | 1225 | 3125 | 0.38 | 936.54 | G300E | 10221875 | 80.2 | G300E | 0 | 0
1211 | Story24 | C52 | 40 MPa RC Column (35 cm x 35 cm) | Column | 40MPa | Concrete Rectangular | 350 | 350 | 1225 | 3125 | 0.38 | 936.54 | G300E | 4864583.33 | 38.17 | G300E | 0 | 0
1212 | Story24 | C53 | 40 MPa RC Column (35 cm x 35 cm) | Column | 40MPa | Concrete Rectangular | 350 | 350 | 1225 | 3125 | 0.38 | 936.54 | G300E | 4861458.33 | 38.14 | G300E | 0 | 0
1213 | Story24 | C54 | 40 MPa RC Column (35 cm x 35 cm) | Column | 40MPa | Concrete Rectangular | 350 | 350 | 1225 | 3125 | 0.38 | 936.54 | G300E | 10212500 | 80.13 | G300E | 0 | 0
1214 | Story24 | C55 | 40 MPa RC Column (35 cm x 35 cm) | Column | 40MPa | Concrete Rectangular | 350 | 350 | 1225 | 3125 | 0.38 | 936.54 | G300E | 11566666.67 | 90.76 | G300E | 0 | 0
1215 | Story24 | C56 | 40 MPa RC Column (35 cm x 35 cm) | Column | 40MPa | Concrete Rectangular | 350 | 350 | 1225 | 3125 | 0.38 | 936.54 | G300E | 7390625 | 57.99 | G300E | 0 | 0
1216 | Story24 | C57 | 40 MPa RC Column (35 cm x 35 cm) | Column | 40MPa | Concrete Rectangular | 350 | 350 | 1225 | 3125 | 0.38 | 936.54 | G300E | 3828125 | 30.04 | G300E | 0 | 0
1217 | Story24 | C58 | 40 MPa RC Column (35 cm x 35 cm) | Column | 40MPa | Concrete Rectangular | 350 | 350 | 1225 | 3125 | 0.38 | 936.54 | G300E | 7019791.67 | 55.08 | G300E | 0 | 0
1218 | Story24 | C59 | 40 MPa RC Column (35 cm x 35 cm) | Column | 40MPa | Concrete Rectangular | 350 | 350 | 1225 | 3125 | 0.38 | 936.54 | G300E | 6214583.33 | 48.76 | G300E | 0 | 0
1219 | Story24 | C6 | 40 MPa RC Column (35 cm x 35 cm) | Column | 40MPa | Concrete Rectangular | 350 | 350 | 1225 | 3125 | 0.38 | 936.54 | G300E | 6214583.33 | 48.76 | G300E | 0 | 0
1220 | Story24 | C60 | 40 MPa RC Column (35 cm x 35 cm) | Column | 40MPa | Concrete Rectangular | 350 | 350 | 1225 | 3125 | 0.38 | 936.54 | G300E | 3828125 | 30.04 | G300E | 0 | 0
1221 | Story24 | C61 | 40 MPa RC Column (35 cm x 35 cm) | Column | 40MPa | Concrete Rectangular | 350 | 350 | 1225 | 3125 | 0.38 | 936.54 | G300E | 3828125 | 30.04 | G300E | 0 | 0
1222 | Story24 | C62 | 40 MPa RC Column (35 cm x 35 cm) | Column | 40MPa | Concrete Rectangular | 350 | 350 | 1225 | 3125 | 0.38 | 936.54 | G300E | 6214583.33 | 48.76 | G300E | 0 | 0
1223 | Story24 | C63 | 40 MPa RC Column (35 cm x 35 cm) | Column | 40MPa | Concrete Rectangular | 350 | 350 | 1225 | 3125 | 0.38 | 936.54 | G300E | 7023958.33 | 55.11 | G300E | 0 | 0
1224 | Story24 | C64 | 40 MPa RC Column (35 cm x 35 cm) | Column | 40MPa | Concrete Rectangular | 350 | 350 | 1225 | 3125 | 0.38 | 936.54 | G300E | 3828125 | 30.04 | G300E | 0 | 0
1225 | Story24 | C7 | 40 MPa RC Column (35 cm x 35 cm) | Column | 40MPa | Concrete Rectangular | 350 | 350 | 1225 | 3125 | 0.38 | 936.54 | G300E | 7020833.33 | 55.09 | G300E | 0 | 0
1226 | Story24 | C8 | 40 MPa RC Column (35 cm x 35 cm) | Column | 40MPa | Concrete Rectangular | 350 | 350 | 1225 | 3125 | 0.38 | 936.54 | G300E | 3828125 | 30.04 | G300E | 0 | 0
1227 | Story24 | C9 | 40 MPa RC Column (35 cm x 35 cm) | Column | 40MPa | Concrete Rectangular | 350 | 350 | 1225 | 3125 | 0.38 | 936.54 | G300E | 7397916.67 | 58.05 | G300E | 0 | 0
1228 | Story25 | C1 | 40 MPa RC Column (30 cm x 30 cm) | Column | 40MPa | Concrete Rectangular | 300 | 300 | 900 | 3100 | 0.28 | 682.57 | G300E | 4770900 | 37.43 | G300E | 0 | 0
1229 | Story25 | C10 | 40 MPa RC Column (30 cm x 30 cm) | Column | 40MPa | Concrete Rectangular | 300 | 300 | 900 | 3100 | 0.28 | 682.57 | G300E | 17994466.67 | 141.19 | G300E | 0 | 0
1230 | Story25 | C11 | 40 MPa RC Column (30 cm x 30 cm) | Column | 40MPa | Concrete Rectangular | 300 | 300 | 900 | 3100 | 0.28 | 682.57 | G300E | 16639766.67 | 130.56 | G300E | 0 | 0
1231 | Story25 | C12 | 40 MPa RC Column (30 cm x 30 cm) | Column | 40MPa | Concrete Rectangular | 300 | 300 | 900 | 3100 | 0.28 | 682.57 | G300E | 9365100 | 73.48 | G300E | 0 | 0
1232 | Story25 | C13 | 40 MPa RC Column (30 cm x 30 cm) | Column | 40MPa | Concrete Rectangular | 300 | 300 | 900 | 3100 | 0.28 | 682.57 | G300E | 9365100 | 73.48 | G300E | 0 | 0
1233 | Story25 | C14 | 40 MPa RC Column (30 cm x 30 cm) | Column | 40MPa | Concrete Rectangular | 300 | 300 | 900 | 3100 | 0.28 | 682.57 | G300E | 16637700 | 130.55 | G300E | 0 | 0
1234 | Story25 | C15 | 40 MPa RC Column (30 cm x 30 cm) | Column | 40MPa | Concrete Rectangular | 300 | 300 | 900 | 3100 | 0.28 | 682.57 | G300E | 17995500 | 141.2 | G300E | 0 | 0
1235 | Story25 | C16 | 40 MPa RC Column (30 cm x 30 cm) | Column | 40MPa | Concrete Rectangular | 300 | 300 | 900 | 3100 | 0.28 | 682.57 | G300E | 13667900 | 107.24 | G300E | 0 | 0
1236 | Story25 | C17 | 40 MPa RC Column (30 cm x 30 cm) | Column | 40MPa | Concrete Rectangular | 300 | 300 | 900 | 3100 | 0.28 | 682.57 | G300E | 11186866.67 | 87.78 | G300E | 0 | 0
1237 | Story25 | C18 | 40 MPa RC Column (30 cm x 30 cm) | Column | 40MPa | Concrete Rectangular | 300 | 300 | 900 | 3100 | 0.28 | 682.57 | G300E | 15477266.67 | 121.44 | G300E | 0 | 0
1238 | Story25 | C19 | 40 MPa RC Column (30 cm x 30 cm) | Column | 40MPa | Concrete Rectangular | 300 | 300 | 900 | 3100 | 0.28 | 682.57 | G300E | 14646466.67 | 114.92 | G300E | 0 | 0
1239 | Story25 | C2 | 40 MPa RC Column (30 cm x 30 cm) | Column | 40MPa | Concrete Rectangular | 300 | 300 | 900 | 3100 | 0.28 | 682.57 | G300E | 14030600 | 110.09 | G300E | 0 | 0
1240 | Story25 | C20 | 40 MPa RC Column (30 cm x 30 cm) | Column | 40MPa | Concrete Rectangular | 300 | 300 | 900 | 3100 | 0.28 | 682.57 | G300E | 8227400 | 64.56 | G300E | 0 | 0
1241 | Story25 | C21 | 40 MPa RC Column (30 cm x 30 cm) | Column | 40MPa | Concrete Rectangular | 300 | 300 | 900 | 3100 | 0.28 | 682.57 | G300E | 8227400 | 64.56 | G300E | 0 | 0
1242 | Story25 | C22 | 40 MPa RC Column (30 cm x 30 cm) | Column | 40MPa | Concrete Rectangular | 300 | 300 | 900 | 3100 | 0.28 | 682.57 | G300E | 14646466.67 | 114.92 | G300E | 0 | 0
1243 | Story25 | C23 | 40 MPa RC Column (30 cm x 30 cm) | Column | 40MPa | Concrete Rectangular | 300 | 300 | 900 | 3100 | 0.28 | 682.57 | G300E | 15478300 | 121.45 | G300E | 0 | 0
1244 | Story25 | C24 | 40 MPa RC Column (30 cm x 30 cm) | Column | 40MPa | Concrete Rectangular | 300 | 300 | 900 | 3100 | 0.28 | 682.57 | G300E | 11188933.33 | 87.79 | G300E | 0 | 0
1245 | Story25 | C25 | 40 MPa RC Column (30 cm x 30 cm) | Column | 40MPa | Concrete Rectangular | 300 | 300 | 900 | 3100 | 0.28 | 682.57 | G300E | 3566033.33 | 27.98 | G300E | 0 | 0
1246 | Story25 | C26 | 40 MPa RC Column (30 cm x 30 cm) | Column | 40MPa | Concrete Rectangular | 300 | 300 | 900 | 3100 | 0.28 | 682.57 | G300E | 7604300 | 59.67 | G300E | 0 | 0
1247 | Story25 | C27 | 40 MPa RC Column (30 cm x 30 cm) | Column | 40MPa | Concrete Rectangular | 300 | 300 | 900 | 3100 | 0.28 | 682.57 | G300E | 7269500 | 57.04 | G300E | 0 | 0
1248 | Story25 | C3 | 40 MPa RC Column (30 cm x 30 cm) | Column | 40MPa | Concrete Rectangular | 300 | 300 | 900 | 3100 | 0.28 | 682.57 | G300E | 13100600 | 102.79 | G300E | 0 | 0
1249 | Story25 | C30 | 40 MPa RC Column (30 cm x 30 cm) | Column | 40MPa | Concrete Rectangular | 300 | 300 | 900 | 3100 | 0.28 | 682.57 | G300E | 7268466.67 | 57.03 | G300E | 0 | 0
1250 | Story25 | C31 | 40 MPa RC Column (30 cm x 30 cm) | Column | 40MPa | Concrete Rectangular | 300 | 300 | 900 | 3100 | 0.28 | 682.57 | G300E | 7605333.33 | 59.67 | G300E | 0 | 0
1251 | Story25 | C32 | 40 MPa RC Column (30 cm x 30 cm) | Column | 40MPa | Concrete Rectangular | 300 | 300 | 900 | 3100 | 0.28 | 682.57 | G300E | 3566033.33 | 27.98 | G300E | 0 | 0
1252 | Story25 | C33 | 40 MPa RC Column (30 cm x 30 cm) | Column | 40MPa | Concrete Rectangular | 300 | 300 | 900 | 3100 | 0.28 | 682.57 | G300E | 3566033.33 | 27.98 | G300E | 0 | 0
1253 | Story25 | C34 | 40 MPa RC Column (30 cm x 30 cm) | Column | 40MPa | Concrete Rectangular | 300 | 300 | 900 | 3100 | 0.28 | 682.57 | G300E | 7604300 | 59.67 | G300E | 0 | 0
1254 | Story25 | C35 | 40 MPa RC Column (30 cm x 30 cm) | Column | 40MPa | Concrete Rectangular | 300 | 300 | 900 | 3100 | 0.28 | 682.57 | G300E | 7269500 | 57.04 | G300E | 0 | 0
1255 | Story25 | C38 | 40 MPa RC Column (30 cm x 30 cm) | Column | 40MPa | Concrete Rectangular | 300 | 300 | 900 | 3100 | 0.28 | 682.57 | G300E | 7312900 | 57.38 | G300E | 0 | 0
1256 | Story25 | C39 | 40 MPa RC Column (30 cm x 30 cm) | Column | 40MPa | Concrete Rectangular | 300 | 300 | 900 | 3100 | 0.28 | 682.57 | G300E | 7612566.67 | 59.73 | G300E | 0 | 0
1257 | Story25 | C4 | 40 MPa RC Column (30 cm x 30 cm) | Column | 40MPa | Concrete Rectangular | 300 | 300 | 900 | 3100 | 0.28 | 682.57 | G300E | 8009366.67 | 62.84 | G300E | 0 | 0
1258 | Story25 | C40 | 40 MPa RC Column (30 cm x 30 cm) | Column | 40MPa | Concrete Rectangular | 300 | 300 | 900 | 3100 | 0.28 | 682.57 | G300E | 3565000 | 27.97 | G300E | 0 | 0
1259 | Story25 | C41 | 40 MPa RC Column (30 cm x 30 cm) | Column | 40MPa | Concrete Rectangular | 300 | 300 | 900 | 3100 | 0.28 | 682.57 | G300E | 11187900 | 87.78 | G300E | 0 | 0
1260 | Story25 | C42 | 40 MPa RC Column (30 cm x 30 cm) | Column | 40MPa | Concrete Rectangular | 300 | 300 | 900 | 3100 | 0.28 | 682.57 | G300E | 15479333.33 | 121.46 | G300E | 0 | 0
1261 | Story25 | C43 | 40 MPa RC Column (30 cm x 30 cm) | Column | 40MPa | Concrete Rectangular | 300 | 300 | 900 | 3100 | 0.28 | 682.57 | G300E | 14645433.33 | 114.91 | G300E | 0 | 0
1262 | Story25 | C44 | 40 MPa RC Column (30 cm x 30 cm) | Column | 40MPa | Concrete Rectangular | 300 | 300 | 900 | 3100 | 0.28 | 682.57 | G300E | 8227400 | 64.56 | G300E | 0 | 0
1263 | Story25 | C45 | 40 MPa RC Column (30 cm x 30 cm) | Column | 40MPa | Concrete Rectangular | 300 | 300 | 900 | 3100 | 0.28 | 682.57 | G300E | 8221200 | 64.51 | G300E | 0 | 0
1264 | Story25 | C46 | 40 MPa RC Column (30 cm x 30 cm) | Column | 40MPa | Concrete Rectangular | 300 | 300 | 900 | 3100 | 0.28 | 682.57 | G300E | 14624766.67 | 114.75 | G300E | 0 | 0
1265 | Story25 | C47 | 40 MPa RC Column (30 cm x 30 cm) | Column | 40MPa | Concrete Rectangular | 300 | 300 | 900 | 3100 | 0.28 | 682.57 | G300E | 15486566.67 | 121.51 | G300E | 0 | 0
1266 | Story25 | C48 | 40 MPa RC Column (30 cm x 30 cm) | Column | 40MPa | Concrete Rectangular | 300 | 300 | 900 | 3100 | 0.28 | 682.57 | G300E | 11554733.33 | 90.66 | G300E | 0 | 0
1267 | Story25 | C49 | 40 MPa RC Column (30 cm x 30 cm) | Column | 40MPa | Concrete Rectangular | 300 | 300 | 900 | 3100 | 0.28 | 682.57 | G300E | 13667900 | 107.24 | G300E | 0 | 0
1268 | Story25 | C5 | 40 MPa RC Column (30 cm x 30 cm) | Column | 40MPa | Concrete Rectangular | 300 | 300 | 900 | 3100 | 0.28 | 682.57 | G300E | 8009366.67 | 62.84 | G300E | 0 | 0
1269 | Story25 | C50 | 40 MPa RC Column (30 cm x 30 cm) | Column | 40MPa | Concrete Rectangular | 300 | 300 | 900 | 3100 | 0.28 | 682.57 | G300E | 17996533.33 | 141.21 | G300E | 0 | 0
1270 | Story25 | C51 | 40 MPa RC Column (30 cm x 30 cm) | Column | 40MPa | Concrete Rectangular | 300 | 300 | 900 | 3100 | 0.28 | 682.57 | G300E | 16637700 | 130.55 | G300E | 0 | 0
1271 | Story25 | C52 | 40 MPa RC Column (30 cm x 30 cm) | Column | 40MPa | Concrete Rectangular | 300 | 300 | 900 | 3100 | 0.28 | 682.57 | G300E | 9365100 | 73.48 | G300E | 0 | 0
1272 | Story25 | C53 | 40 MPa RC Column (30 cm x 30 cm) | Column | 40MPa | Concrete Rectangular | 300 | 300 | 900 | 3100 | 0.28 | 682.57 | G300E | 9364066.67 | 73.47 | G300E | 0 | 0
1273 | Story25 | C54 | 40 MPa RC Column (30 cm x 30 cm) | Column | 40MPa | Concrete Rectangular | 300 | 300 | 900 | 3100 | 0.28 | 682.57 | G300E | 16630466.67 | 130.49 | G300E | 0 | 0
1274 | Story25 | C55 | 40 MPa RC Column (30 cm x 30 cm) | Column | 40MPa | Concrete Rectangular | 300 | 300 | 900 | 3100 | 0.28 | 682.57 | G300E | 17974833.33 | 141.04 | G300E | 0 | 0
1275 | Story25 | C56 | 40 MPa RC Column (30 cm x 30 cm) | Column | 40MPa | Concrete Rectangular | 300 | 300 | 900 | 3100 | 0.28 | 682.57 | G300E | 13663766.67 | 107.21 | G300E | 0 | 0
1276 | Story25 | C57 | 40 MPa RC Column (30 cm x 30 cm) | Column | 40MPa | Concrete Rectangular | 300 | 300 | 900 | 3100 | 0.28 | 682.57 | G300E | 4770900 | 37.43 | G300E | 0 | 0
1277 | Story25 | C58 | 40 MPa RC Column (30 cm x 30 cm) | Column | 40MPa | Concrete Rectangular | 300 | 300 | 900 | 3100 | 0.28 | 682.57 | G300E | 14030600 | 110.09 | G300E | 0 | 0
1278 | Story25 | C59 | 40 MPa RC Column (30 cm x 30 cm) | Column | 40MPa | Concrete Rectangular | 300 | 300 | 900 | 3100 | 0.28 | 682.57 | G300E | 13100600 | 102.79 | G300E | 0 | 0
1279 | Story25 | C6 | 40 MPa RC Column (30 cm x 30 cm) | Column | 40MPa | Concrete Rectangular | 300 | 300 | 900 | 3100 | 0.28 | 682.57 | G300E | 13099566.67 | 102.78 | G300E | 0 | 0
1280 | Story25 | C60 | 40 MPa RC Column (30 cm x 30 cm) | Column | 40MPa | Concrete Rectangular | 300 | 300 | 900 | 3100 | 0.28 | 682.57 | G300E | 8010400 | 62.85 | G300E | 0 | 0
1281 | Story25 | C61 | 40 MPa RC Column (30 cm x 30 cm) | Column | 40MPa | Concrete Rectangular | 300 | 300 | 900 | 3100 | 0.28 | 682.57 | G300E | 8010400 | 62.85 | G300E | 0 | 0
1282 | Story25 | C62 | 40 MPa RC Column (30 cm x 30 cm) | Column | 40MPa | Concrete Rectangular | 300 | 300 | 900 | 3100 | 0.28 | 682.57 | G300E | 13099566.67 | 102.78 | G300E | 0 | 0
1283 | Story25 | C63 | 40 MPa RC Column (30 cm x 30 cm) | Column | 40MPa | Concrete Rectangular | 300 | 300 | 900 | 3100 | 0.28 | 682.57 | G300E | 14033700 | 110.11 | G300E | 0 | 0
1284 | Story25 | C64 | 40 MPa RC Column (30 cm x 30 cm) | Column | 40MPa | Concrete Rectangular | 300 | 300 | 900 | 3100 | 0.28 | 682.57 | G300E | 4774000 | 37.46 | G300E | 0 | 0
1285 | Story25 | C7 | 40 MPa RC Column (30 cm x 30 cm) | Column | 40MPa | Concrete Rectangular | 300 | 300 | 900 | 3100 | 0.28 | 682.57 | G300E | 14030600 | 110.09 | G300E | 0 | 0
1286 | Story25 | C8 | 40 MPa RC Column (30 cm x 30 cm) | Column | 40MPa | Concrete Rectangular | 300 | 300 | 900 | 3100 | 0.28 | 682.57 | G300E | 4770900 | 37.43 | G300E | 0 | 0
1287 | Story25 | C9 | 40 MPa RC Column (30 cm x 30 cm) | Column | 40MPa | Concrete Rectangular | 300 | 300 | 900 | 3100 | 0.28 | 682.57 | G300E | 13665833.33 | 107.23 | G300E | 0 | 0
1288 | Story26 | C1 | 40 MPa RC Column (30 cm x 30 cm) | Column | 40MPa | Concrete Rectangular | 300 | 300 | 900 | 3100 | 0.28 | 682.57 | G300E | 3938033.33 | 30.9 | G300E | 0 | 0
1289 | Story26 | C10 | 40 MPa RC Column (30 cm x 30 cm) | Column | 40MPa | Concrete Rectangular | 300 | 300 | 900 | 3100 | 0.28 | 682.57 | G300E | 11700433.33 | 91.81 | G300E | 0 | 0
1290 | Story26 | C11 | 40 MPa RC Column (30 cm x 30 cm) | Column | 40MPa | Concrete Rectangular | 300 | 300 | 900 | 3100 | 0.28 | 682.57 | G300E | 10527600 | 82.6 | G300E | 0 | 0
1291 | Story26 | C12 | 40 MPa RC Column (30 cm x 30 cm) | Column | 40MPa | Concrete Rectangular | 300 | 300 | 900 | 3100 | 0.28 | 682.57 | G300E | 2790000 | 21.89 | G300E | 0 | 0
1292 | Story26 | C13 | 40 MPa RC Column (30 cm x 30 cm) | Column | 40MPa | Concrete Rectangular | 300 | 300 | 900 | 3100 | 0.28 | 682.57 | G300E | 2790000 | 21.89 | G300E | 0 | 0
1293 | Story26 | C14 | 40 MPa RC Column (30 cm x 30 cm) | Column | 40MPa | Concrete Rectangular | 300 | 300 | 900 | 3100 | 0.28 | 682.57 | G300E | 10527600 | 82.6 | G300E | 0 | 0
1294 | Story26 | C15 | 40 MPa RC Column (30 cm x 30 cm) | Column | 40MPa | Concrete Rectangular | 300 | 300 | 900 | 3100 | 0.28 | 682.57 | G300E | 11700433.33 | 91.81 | G300E | 0 | 0
1295 | Story26 | C16 | 40 MPa RC Column (30 cm x 30 cm) | Column | 40MPa | Concrete Rectangular | 300 | 300 | 900 | 3100 | 0.28 | 682.57 | G300E | 11059766.67 | 86.78 | G300E | 0 | 0
1296 | Story26 | C17 | 40 MPa RC Column (30 cm x 30 cm) | Column | 40MPa | Concrete Rectangular | 300 | 300 | 900 | 3100 | 0.28 | 682.57 | G300E | 9209066.67 | 72.26 | G300E | 0 | 0
1297 | Story26 | C18 | 40 MPa RC Column (30 cm x 30 cm) | Column | 40MPa | Concrete Rectangular | 300 | 300 | 900 | 3100 | 0.28 | 682.57 | G300E | 9541800 | 74.87 | G300E | 0 | 0
1298 | Story26 | C19 | 40 MPa RC Column (30 cm x 30 cm) | Column | 40MPa | Concrete Rectangular | 300 | 300 | 900 | 3100 | 0.28 | 682.57 | G300E | 9322733.33 | 73.15 | G300E | 0 | 0
1299 | Story26 | C2 | 40 MPa RC Column (30 cm x 30 cm) | Column | 40MPa | Concrete Rectangular | 300 | 300 | 900 | 3100 | 0.28 | 682.57 | G300E | 12087933.33 | 94.85 | G300E | 0 | 0
1300 | Story26 | C20 | 40 MPa RC Column (30 cm x 30 cm) | Column | 40MPa | Concrete Rectangular | 300 | 300 | 900 | 3100 | 0.28 | 682.57 | G300E | 2914000 | 22.86 | G300E | 0 | 0
1301 | Story26 | C21 | 40 MPa RC Column (30 cm x 30 cm) | Column | 40MPa | Concrete Rectangular | 300 | 300 | 900 | 3100 | 0.28 | 682.57 | G300E | 2914000 | 22.86 | G300E | 0 | 0
1302 | Story26 | C22 | 40 MPa RC Column (30 cm x 30 cm) | Column | 40MPa | Concrete Rectangular | 300 | 300 | 900 | 3100 | 0.28 | 682.57 | G300E | 9323766.67 | 73.16 | G300E | 0 | 0
1303 | Story26 | C23 | 40 MPa RC Column (30 cm x 30 cm) | Column | 40MPa | Concrete Rectangular | 300 | 300 | 900 | 3100 | 0.28 | 682.57 | G300E | 9541800 | 74.87 | G300E | 0 | 0
1304 | Story26 | C24 | 40 MPa RC Column (30 cm x 30 cm) | Column | 40MPa | Concrete Rectangular | 300 | 300 | 900 | 3100 | 0.28 | 682.57 | G300E | 9210100 | 72.27 | G300E | 0 | 0
1305 | Story26 | C25 | 40 MPa RC Column (30 cm x 30 cm) | Column | 40MPa | Concrete Rectangular | 300 | 300 | 900 | 3100 | 0.28 | 682.57 | G300E | 2790000 | 21.89 | G300E | 0 | 0
1306 | Story26 | C26 | 40 MPa RC Column (30 cm x 30 cm) | Column | 40MPa | Concrete Rectangular | 300 | 300 | 900 | 3100 | 0.28 | 682.57 | G300E | 2790000 | 21.89 | G300E | 0 | 0
1307 | Story26 | C27 | 40 MPa RC Column (30 cm x 30 cm) | Column | 40MPa | Concrete Rectangular | 300 | 300 | 900 | 3100 | 0.28 | 682.57 | G300E | 2948100 | 23.13 | G300E | 0 | 0
1308 | Story26 | C3 | 40 MPa RC Column (30 cm x 30 cm) | Column | 40MPa | Concrete Rectangular | 300 | 300 | 900 | 3100 | 0.28 | 682.57 | G300E | 11489633.33 | 90.15 | G300E | 0 | 0
1309 | Story26 | C30 | 40 MPa RC Column (30 cm x 30 cm) | Column | 40MPa | Concrete Rectangular | 300 | 300 | 900 | 3100 | 0.28 | 682.57 | G300E | 2950166.67 | 23.15 | G300E | 0 | 0
1310 | Story26 | C31 | 40 MPa RC Column (30 cm x 30 cm) | Column | 40MPa | Concrete Rectangular | 300 | 300 | 900 | 3100 | 0.28 | 682.57 | G300E | 2790000 | 21.89 | G300E | 0 | 0
1311 | Story26 | C32 | 40 MPa RC Column (30 cm x 30 cm) | Column | 40MPa | Concrete Rectangular | 300 | 300 | 900 | 3100 | 0.28 | 682.57 | G300E | 2790000 | 21.89 | G300E | 0 | 0
1312 | Story26 | C33 | 40 MPa RC Column (30 cm x 30 cm) | Column | 40MPa | Concrete Rectangular | 300 | 300 | 900 | 3100 | 0.28 | 682.57 | G300E | 2790000 | 21.89 | G300E | 0 | 0
1313 | Story26 | C34 | 40 MPa RC Column (30 cm x 30 cm) | Column | 40MPa | Concrete Rectangular | 300 | 300 | 900 | 3100 | 0.28 | 682.57 | G300E | 2790000 | 21.89 | G300E | 0 | 0
1314 | Story26 | C35 | 40 MPa RC Column (30 cm x 30 cm) | Column | 40MPa | Concrete Rectangular | 300 | 300 | 900 | 3100 | 0.28 | 682.57 | G300E | 2949133.33 | 23.14 | G300E | 0 | 0
1315 | Story26 | C38 | 40 MPa RC Column (30 cm x 30 cm) | Column | 40MPa | Concrete Rectangular | 300 | 300 | 900 | 3100 | 0.28 | 682.57 | G300E | 2962566.67 | 23.25 | G300E | 0 | 0
1316 | Story26 | C39 | 40 MPa RC Column (30 cm x 30 cm) | Column | 40MPa | Concrete Rectangular | 300 | 300 | 900 | 3100 | 0.28 | 682.57 | G300E | 2790000 | 21.89 | G300E | 0 | 0
1317 | Story26 | C4 | 40 MPa RC Column (30 cm x 30 cm) | Column | 40MPa | Concrete Rectangular | 300 | 300 | 900 | 3100 | 0.28 | 682.57 | G300E | 6441800 | 50.54 | G300E | 0 | 0
1318 | Story26 | C40 | 40 MPa RC Column (30 cm x 30 cm) | Column | 40MPa | Concrete Rectangular | 300 | 300 | 900 | 3100 | 0.28 | 682.57 | G300E | 2790000 | 21.89 | G300E | 0 | 0
1319 | Story26 | C41 | 40 MPa RC Column (30 cm x 30 cm) | Column | 40MPa | Concrete Rectangular | 300 | 300 | 900 | 3100 | 0.28 | 682.57 | G300E | 9210100 | 72.27 | G300E | 0 | 0
1320 | Story26 | C42 | 40 MPa RC Column (30 cm x 30 cm) | Column | 40MPa | Concrete Rectangular | 300 | 300 | 900 | 3100 | 0.28 | 682.57 | G300E | 9542833.33 | 74.88 | G300E | 0 | 0
1321 | Story26 | C43 | 40 MPa RC Column (30 cm x 30 cm) | Column | 40MPa | Concrete Rectangular | 300 | 300 | 900 | 3100 | 0.28 | 682.57 | G300E | 9322733.33 | 73.15 | G300E | 0 | 0
1322 | Story26 | C44 | 40 MPa RC Column (30 cm x 30 cm) | Column | 40MPa | Concrete Rectangular | 300 | 300 | 900 | 3100 | 0.28 | 682.57 | G300E | 2914000 | 22.86 | G300E | 0 | 0
1323 | Story26 | C45 | 40 MPa RC Column (30 cm x 30 cm) | Column | 40MPa | Concrete Rectangular | 300 | 300 | 900 | 3100 | 0.28 | 682.57 | G300E | 2910900 | 22.84 | G300E | 0 | 0
1324 | Story26 | C46 | 40 MPa RC Column (30 cm x 30 cm) | Column | 40MPa | Concrete Rectangular | 300 | 300 | 900 | 3100 | 0.28 | 682.57 | G300E | 9300000 | 72.97 | G300E | 0 | 0
1325 | Story26 | C47 | 40 MPa RC Column (30 cm x 30 cm) | Column | 40MPa | Concrete Rectangular | 300 | 300 | 900 | 3100 | 0.28 | 682.57 | G300E | 9519066.67 | 74.69 | G300E | 0 | 0
1326 | Story26 | C48 | 40 MPa RC Column (30 cm x 30 cm) | Column | 40MPa | Concrete Rectangular | 300 | 300 | 900 | 3100 | 0.28 | 682.57 | G300E | 9552133.33 | 74.95 | G300E | 0 | 0
1327 | Story26 | C49 | 40 MPa RC Column (30 cm x 30 cm) | Column | 40MPa | Concrete Rectangular | 300 | 300 | 900 | 3100 | 0.28 | 682.57 | G300E | 11059766.67 | 86.78 | G300E | 0 | 0
1328 | Story26 | C5 | 40 MPa RC Column (30 cm x 30 cm) | Column | 40MPa | Concrete Rectangular | 300 | 300 | 900 | 3100 | 0.28 | 682.57 | G300E | 6441800 | 50.54 | G300E | 0 | 0
1329 | Story26 | C50 | 40 MPa RC Column (30 cm x 30 cm) | Column | 40MPa | Concrete Rectangular | 300 | 300 | 900 | 3100 | 0.28 | 682.57 | G300E | 11701466.67 | 91.81 | G300E | 0 | 0
1330 | Story26 | C51 | 40 MPa RC Column (30 cm x 30 cm) | Column | 40MPa | Concrete Rectangular | 300 | 300 | 900 | 3100 | 0.28 | 682.57 | G300E | 10528633.33 | 82.61 | G300E | 0 | 0
1331 | Story26 | C52 | 40 MPa RC Column (30 cm x 30 cm) | Column | 40MPa | Concrete Rectangular | 300 | 300 | 900 | 3100 | 0.28 | 682.57 | G300E | 2790000 | 21.89 | G300E | 0 | 0
1332 | Story26 | C53 | 40 MPa RC Column (30 cm x 30 cm) | Column | 40MPa | Concrete Rectangular | 300 | 300 | 900 | 3100 | 0.28 | 682.57 | G300E | 2790000 | 21.89 | G300E | 0 | 0
1333 | Story26 | C54 | 40 MPa RC Column (30 cm x 30 cm) | Column | 40MPa | Concrete Rectangular | 300 | 300 | 900 | 3100 | 0.28 | 682.57 | G300E | 10522433.33 | 82.56 | G300E | 0 | 0
1334 | Story26 | C55 | 40 MPa RC Column (30 cm x 30 cm) | Column | 40MPa | Concrete Rectangular | 300 | 300 | 900 | 3100 | 0.28 | 682.57 | G300E | 11681833.33 | 91.66 | G300E | 0 | 0
1335 | Story26 | C56 | 40 MPa RC Column (30 cm x 30 cm) | Column | 40MPa | Concrete Rectangular | 300 | 300 | 900 | 3100 | 0.28 | 682.57 | G300E | 11067000 | 86.84 | G300E | 0 | 0
1336 | Story26 | C57 | 40 MPa RC Column (30 cm x 30 cm) | Column | 40MPa | Concrete Rectangular | 300 | 300 | 900 | 3100 | 0.28 | 682.57 | G300E | 3938033.33 | 30.9 | G300E | 0 | 0
1337 | Story26 | C58 | 40 MPa RC Column (30 cm x 30 cm) | Column | 40MPa | Concrete Rectangular | 300 | 300 | 900 | 3100 | 0.28 | 682.57 | G300E | 12085866.67 | 94.83 | G300E | 0 | 0
1338 | Story26 | C59 | 40 MPa RC Column (30 cm x 30 cm) | Column | 40MPa | Concrete Rectangular | 300 | 300 | 900 | 3100 | 0.28 | 682.57 | G300E | 11488600 | 90.14 | G300E | 0 | 0
1339 | Story26 | C6 | 40 MPa RC Column (30 cm x 30 cm) | Column | 40MPa | Concrete Rectangular | 300 | 300 | 900 | 3100 | 0.28 | 682.57 | G300E | 11488600 | 90.14 | G300E | 0 | 0
1340 | Story26 | C60 | 40 MPa RC Column (30 cm x 30 cm) | Column | 40MPa | Concrete Rectangular | 300 | 300 | 900 | 3100 | 0.28 | 682.57 | G300E | 6442833.33 | 50.55 | G300E | 0 | 0
1341 | Story26 | C61 | 40 MPa RC Column (30 cm x 30 cm) | Column | 40MPa | Concrete Rectangular | 300 | 300 | 900 | 3100 | 0.28 | 682.57 | G300E | 6442833.33 | 50.55 | G300E | 0 | 0
1342 | Story26 | C62 | 40 MPa RC Column (30 cm x 30 cm) | Column | 40MPa | Concrete Rectangular | 300 | 300 | 900 | 3100 | 0.28 | 682.57 | G300E | 11488600 | 90.14 | G300E | 0 | 0
1343 | Story26 | C63 | 40 MPa RC Column (30 cm x 30 cm) | Column | 40MPa | Concrete Rectangular | 300 | 300 | 900 | 3100 | 0.28 | 682.57 | G300E | 12090000 | 94.86 | G300E | 0 | 0
1344 | Story26 | C64 | 40 MPa RC Column (30 cm x 30 cm) | Column | 40MPa | Concrete Rectangular | 300 | 300 | 900 | 3100 | 0.28 | 682.57 | G300E | 3943200 | 30.94 | G300E | 0 | 0
1345 | Story26 | C7 | 40 MPa RC Column (30 cm x 30 cm) | Column | 40MPa | Concrete Rectangular | 300 | 300 | 900 | 3100 | 0.28 | 682.57 | G300E | 12086900 | 94.84 | G300E | 0 | 0
1346 | Story26 | C8 | 40 MPa RC Column (30 cm x 30 cm) | Column | 40MPa | Concrete Rectangular | 300 | 300 | 900 | 3100 | 0.28 | 682.57 | G300E | 3938033.33 | 30.9 | G300E | 0 | 0
1347 | Story26 | C9 | 40 MPa RC Column (30 cm x 30 cm) | Column | 40MPa | Concrete Rectangular | 300 | 300 | 900 | 3100 | 0.28 | 682.57 | G300E | 11057700 | 86.76 | G300E | 0 | 0
1348 | Story27 | C1 | 40 MPa RC Column (30 cm x 30 cm) | Column | 40MPa | Concrete Rectangular | 300 | 300 | 900 | 3100 | 0.28 | 682.57 | G300E | 2790000 | 21.89 | G300E | 0 | 0
1349 | Story27 | C10 | 40 MPa RC Column (30 cm x 30 cm) | Column | 40MPa | Concrete Rectangular | 300 | 300 | 900 | 3100 | 0.28 | 682.57 | G300E | 5001333.33 | 39.24 | G300E | 0 | 0
1350 | Story27 | C11 | 40 MPa RC Column (30 cm x 30 cm) | Column | 40MPa | Concrete Rectangular | 300 | 300 | 900 | 3100 | 0.28 | 682.57 | G300E | 4062033.33 | 31.87 | G300E | 0 | 0
1351 | Story27 | C12 | 40 MPa RC Column (30 cm x 30 cm) | Column | 40MPa | Concrete Rectangular | 300 | 300 | 900 | 3100 | 0.28 | 682.57 | G300E | 2790000 | 21.89 | G300E | 0 | 0
1352 | Story27 | C13 | 40 MPa RC Column (30 cm x 30 cm) | Column | 40MPa | Concrete Rectangular | 300 | 300 | 900 | 3100 | 0.28 | 682.57 | G300E | 2790000 | 21.89 | G300E | 0 | 0
1353 | Story27 | C14 | 40 MPa RC Column (30 cm x 30 cm) | Column | 40MPa | Concrete Rectangular | 300 | 300 | 900 | 3100 | 0.28 | 682.57 | G300E | 4062033.33 | 31.87 | G300E | 0 | 0
1354 | Story27 | C15 | 40 MPa RC Column (30 cm x 30 cm) | Column | 40MPa | Concrete Rectangular | 300 | 300 | 900 | 3100 | 0.28 | 682.57 | G300E | 5001333.33 | 39.24 | G300E | 0 | 0
1355 | Story27 | C16 | 40 MPa RC Column (30 cm x 30 cm) | Column | 40MPa | Concrete Rectangular | 300 | 300 | 900 | 3100 | 0.28 | 682.57 | G300E | 4566300 | 35.83 | G300E | 0 | 0
1356 | Story27 | C17 | 40 MPa RC Column (30 cm x 30 cm) | Column | 40MPa | Concrete Rectangular | 300 | 300 | 900 | 3100 | 0.28 | 682.57 | G300E | 3845033.33 | 30.17 | G300E | 0 | 0
1357 | Story27 | C18 | 40 MPa RC Column (30 cm x 30 cm) | Column | 40MPa | Concrete Rectangular | 300 | 300 | 900 | 3100 | 0.28 | 682.57 | G300E | 3506100 | 27.51 | G300E | 0 | 0
1358 | Story27 | C19 | 40 MPa RC Column (30 cm x 30 cm) | Column | 40MPa | Concrete Rectangular | 300 | 300 | 900 | 3100 | 0.28 | 682.57 | G300E | 3481300 | 27.32 | G300E | 0 | 0
1359 | Story27 | C2 | 40 MPa RC Column (30 cm x 30 cm) | Column | 40MPa | Concrete Rectangular | 300 | 300 | 900 | 3100 | 0.28 | 682.57 | G300E | 5895166.67 | 46.26 | G300E | 0 | 0
1360 | Story27 | C20 | 40 MPa RC Column (30 cm x 30 cm) | Column | 40MPa | Concrete Rectangular | 300 | 300 | 900 | 3100 | 0.28 | 682.57 | G300E | 2790000 | 21.89 | G300E | 0 | 0
1361 | Story27 | C21 | 40 MPa RC Column (30 cm x 30 cm) | Column | 40MPa | Concrete Rectangular | 300 | 300 | 900 | 3100 | 0.28 | 682.57 | G300E | 2790000 | 21.89 | G300E | 0 | 0
1362 | Story27 | C22 | 40 MPa RC Column (30 cm x 30 cm) | Column | 40MPa | Concrete Rectangular | 300 | 300 | 900 | 3100 | 0.28 | 682.57 | G300E | 3481300 | 27.32 | G300E | 0 | 0
1363 | Story27 | C23 | 40 MPa RC Column (30 cm x 30 cm) | Column | 40MPa | Concrete Rectangular | 300 | 300 | 900 | 3100 | 0.28 | 682.57 | G300E | 3506100 | 27.51 | G300E | 0 | 0
1364 | Story27 | C24 | 40 MPa RC Column (30 cm x 30 cm) | Column | 40MPa | Concrete Rectangular | 300 | 300 | 900 | 3100 | 0.28 | 682.57 | G300E | 3845033.33 | 30.17 | G300E | 0 | 0
1365 | Story27 | C25 | 40 MPa RC Column (30 cm x 30 cm) | Column | 40MPa | Concrete Rectangular | 300 | 300 | 900 | 3100 | 0.28 | 682.57 | G300E | 2790000 | 21.89 | G300E | 0 | 0
1366 | Story27 | C26 | 40 MPa RC Column (30 cm x 30 cm) | Column | 40MPa | Concrete Rectangular | 300 | 300 | 900 | 3100 | 0.28 | 682.57 | G300E | 2790000 | 21.89 | G300E | 0 | 0
1367 | Story27 | C27 | 40 MPa RC Column (30 cm x 30 cm) | Column | 40MPa | Concrete Rectangular | 300 | 300 | 900 | 3100 | 0.28 | 682.57 | G300E | 2790000 | 21.89 | G300E | 0 | 0
1368 | Story27 | C3 | 40 MPa RC Column (30 cm x 30 cm) | Column | 40MPa | Concrete Rectangular | 300 | 300 | 900 | 3100 | 0.28 | 682.57 | G300E | 5435333.33 | 42.65 | G300E | 0 | 0
1369 | Story27 | C30 | 40 MPa RC Column (30 cm x 30 cm) | Column | 40MPa | Concrete Rectangular | 300 | 300 | 900 | 3100 | 0.28 | 682.57 | G300E | 2790000 | 21.89 | G300E | 0 | 0
1370 | Story27 | C31 | 40 MPa RC Column (30 cm x 30 cm) | Column | 40MPa | Concrete Rectangular | 300 | 300 | 900 | 3100 | 0.28 | 682.57 | G300E | 2790000 | 21.89 | G300E | 0 | 0
1371 | Story27 | C32 | 40 MPa RC Column (30 cm x 30 cm) | Column | 40MPa | Concrete Rectangular | 300 | 300 | 900 | 3100 | 0.28 | 682.57 | G300E | 2790000 | 21.89 | G300E | 0 | 0
1372 | Story27 | C33 | 40 MPa RC Column (30 cm x 30 cm) | Column | 40MPa | Concrete Rectangular | 300 | 300 | 900 | 3100 | 0.28 | 682.57 | G300E | 2790000 | 21.89 | G300E | 0 | 0
1373 | Story27 | C34 | 40 MPa RC Column (30 cm x 30 cm) | Column | 40MPa | Concrete Rectangular | 300 | 300 | 900 | 3100 | 0.28 | 682.57 | G300E | 2790000 | 21.89 | G300E | 0 | 0
1374 | Story27 | C35 | 40 MPa RC Column (30 cm x 30 cm) | Column | 40MPa | Concrete Rectangular | 300 | 300 | 900 | 3100 | 0.28 | 682.57 | G300E | 2790000 | 21.89 | G300E | 0 | 0
1375 | Story27 | C38 | 40 MPa RC Column (30 cm x 30 cm) | Column | 40MPa | Concrete Rectangular | 300 | 300 | 900 | 3100 | 0.28 | 682.57 | G300E | 2790000 | 21.89 | G300E | 0 | 0
1376 | Story27 | C39 | 40 MPa RC Column (30 cm x 30 cm) | Column | 40MPa | Concrete Rectangular | 300 | 300 | 900 | 3100 | 0.28 | 682.57 | G300E | 2790000 | 21.89 | G300E | 0 | 0
1377 | Story27 | C4 | 40 MPa RC Column (30 cm x 30 cm) | Column | 40MPa | Concrete Rectangular | 300 | 300 | 900 | 3100 | 0.28 | 682.57 | G300E | 2790000 | 21.89 | G300E | 0 | 0
1378 | Story27 | C40 | 40 MPa RC Column (30 cm x 30 cm) | Column | 40MPa | Concrete Rectangular | 300 | 300 | 900 | 3100 | 0.28 | 682.57 | G300E | 2790000 | 21.89 | G300E | 0 | 0
1379 | Story27 | C41 | 40 MPa RC Column (30 cm x 30 cm) | Column | 40MPa | Concrete Rectangular | 300 | 300 | 900 | 3100 | 0.28 | 682.57 | G300E | 3845033.33 | 30.17 | G300E | 0 | 0
1380 | Story27 | C42 | 40 MPa RC Column (30 cm x 30 cm) | Column | 40MPa | Concrete Rectangular | 300 | 300 | 900 | 3100 | 0.28 | 682.57 | G300E | 3506100 | 27.51 | G300E | 0 | 0
1381 | Story27 | C43 | 40 MPa RC Column (30 cm x 30 cm) | Column | 40MPa | Concrete Rectangular | 300 | 300 | 900 | 3100 | 0.28 | 682.57 | G300E | 3480266.67 | 27.31 | G300E | 0 | 0
1382 | Story27 | C44 | 40 MPa RC Column (30 cm x 30 cm) | Column | 40MPa | Concrete Rectangular | 300 | 300 | 900 | 3100 | 0.28 | 682.57 | G300E | 2790000 | 21.89 | G300E | 0 | 0
1383 | Story27 | C45 | 40 MPa RC Column (30 cm x 30 cm) | Column | 40MPa | Concrete Rectangular | 300 | 300 | 900 | 3100 | 0.28 | 682.57 | G300E | 2790000 | 21.89 | G300E | 0 | 0
1384 | Story27 | C46 | 40 MPa RC Column (30 cm x 30 cm) | Column | 40MPa | Concrete Rectangular | 300 | 300 | 900 | 3100 | 0.28 | 682.57 | G300E | 3468900 | 27.22 | G300E | 0 | 0
1385 | Story27 | C47 | 40 MPa RC Column (30 cm x 30 cm) | Column | 40MPa | Concrete Rectangular | 300 | 300 | 900 | 3100 | 0.28 | 682.57 | G300E | 3485433.33 | 27.35 | G300E | 0 | 0
1386 | Story27 | C48 | 40 MPa RC Column (30 cm x 30 cm) | Column | 40MPa | Concrete Rectangular | 300 | 300 | 900 | 3100 | 0.28 | 682.57 | G300E | 4040333.33 | 31.7 | G300E | 0 | 0
1387 | Story27 | C49 | 40 MPa RC Column (30 cm x 30 cm) | Column | 40MPa | Concrete Rectangular | 300 | 300 | 900 | 3100 | 0.28 | 682.57 | G300E | 4566300 | 35.83 | G300E | 0 | 0
1388 | Story27 | C5 | 40 MPa RC Column (30 cm x 30 cm) | Column | 40MPa | Concrete Rectangular | 300 | 300 | 900 | 3100 | 0.28 | 682.57 | G300E | 2790000 | 21.89 | G300E | 0 | 0
1389 | Story27 | C50 | 40 MPa RC Column (30 cm x 30 cm) | Column | 40MPa | Concrete Rectangular | 300 | 300 | 900 | 3100 | 0.28 | 682.57 | G300E | 5001333.33 | 39.24 | G300E | 0 | 0
1390 | Story27 | C51 | 40 MPa RC Column (30 cm x 30 cm) | Column | 40MPa | Concrete Rectangular | 300 | 300 | 900 | 3100 | 0.28 | 682.57 | G300E | 4061000 | 31.86 | G300E | 0 | 0
1391 | Story27 | C52 | 40 MPa RC Column (30 cm x 30 cm) | Column | 40MPa | Concrete Rectangular | 300 | 300 | 900 | 3100 | 0.28 | 682.57 | G300E | 2790000 | 21.89 | G300E | 0 | 0
1392 | Story27 | C53 | 40 MPa RC Column (30 cm x 30 cm) | Column | 40MPa | Concrete Rectangular | 300 | 300 | 900 | 3100 | 0.28 | 682.57 | G300E | 2790000 | 21.89 | G300E | 0 | 0
1393 | Story27 | C54 | 40 MPa RC Column (30 cm x 30 cm) | Column | 40MPa | Concrete Rectangular | 300 | 300 | 900 | 3100 | 0.28 | 682.57 | G300E | 4057900 | 31.84 | G300E | 0 | 0
1394 | Story27 | C55 | 40 MPa RC Column (30 cm x 30 cm) | Column | 40MPa | Concrete Rectangular | 300 | 300 | 900 | 3100 | 0.28 | 682.57 | G300E | 4989966.67 | 39.15 | G300E | 0 | 0
1395 | Story27 | C56 | 40 MPa RC Column (30 cm x 30 cm) | Column | 40MPa | Concrete Rectangular | 300 | 300 | 900 | 3100 | 0.28 | 682.57 | G300E | 4572500 | 35.88 | G300E | 0 | 0
1396 | Story27 | C57 | 40 MPa RC Column (30 cm x 30 cm) | Column | 40MPa | Concrete Rectangular | 300 | 300 | 900 | 3100 | 0.28 | 682.57 | G300E | 2790000 | 21.89 | G300E | 0 | 0
1397 | Story27 | C58 | 40 MPa RC Column (30 cm x 30 cm) | Column | 40MPa | Concrete Rectangular | 300 | 300 | 900 | 3100 | 0.28 | 682.57 | G300E | 5894133.33 | 46.25 | G300E | 0 | 0
1398 | Story27 | C59 | 40 MPa RC Column (30 cm x 30 cm) | Column | 40MPa | Concrete Rectangular | 300 | 300 | 900 | 3100 | 0.28 | 682.57 | G300E | 5435333.33 | 42.65 | G300E | 0 | 0
1399 | Story27 | C6 | 40 MPa RC Column (30 cm x 30 cm) | Column | 40MPa | Concrete Rectangular | 300 | 300 | 900 | 3100 | 0.28 | 682.57 | G300E | 5435333.33 | 42.65 | G300E | 0 | 0
1400 | Story27 | C60 | 40 MPa RC Column (30 cm x 30 cm) | Column | 40MPa | Concrete Rectangular | 300 | 300 | 900 | 3100 | 0.28 | 682.57 | G300E | 2790000 | 21.89 | G300E | 0 | 0
1401 | Story27 | C61 | 40 MPa RC Column (30 cm x 30 cm) | Column | 40MPa | Concrete Rectangular | 300 | 300 | 900 | 3100 | 0.28 | 682.57 | G300E | 2790000 | 21.89 | G300E | 0 | 0
1402 | Story27 | C62 | 40 MPa RC Column (30 cm x 30 cm) | Column | 40MPa | Concrete Rectangular | 300 | 300 | 900 | 3100 | 0.28 | 682.57 | G300E | 5435333.33 | 42.65 | G300E | 0 | 0
1403 | Story27 | C63 | 40 MPa RC Column (30 cm x 30 cm) | Column | 40MPa | Concrete Rectangular | 300 | 300 | 900 | 3100 | 0.28 | 682.57 | G300E | 5898266.67 | 46.28 | G300E | 0 | 0
1404 | Story27 | C64 | 40 MPa RC Column (30 cm x 30 cm) | Column | 40MPa | Concrete Rectangular | 300 | 300 | 900 | 3100 | 0.28 | 682.57 | G300E | 2790000 | 21.89 | G300E | 0 | 0
1405 | Story27 | C7 | 40 MPa RC Column (30 cm x 30 cm) | Column | 40MPa | Concrete Rectangular | 300 | 300 | 900 | 3100 | 0.28 | 682.57 | G300E | 5894133.33 | 46.25 | G300E | 0 | 0
1406 | Story27 | C8 | 40 MPa RC Column (30 cm x 30 cm) | Column | 40MPa | Concrete Rectangular | 300 | 300 | 900 | 3100 | 0.28 | 682.57 | G300E | 2790000 | 21.89 | G300E | 0 | 0
1407 | Story27 | C9 | 40 MPa RC Column (30 cm x 30 cm) | Column | 40MPa | Concrete Rectangular | 300 | 300 | 900 | 3100 | 0.28 | 682.57 | G300E | 4565266.67 | 35.82 | G300E | 0 | 0
1408 | Story28 | C1 | 40 MPa RC Column (30 cm x 30 cm) | Column | 40MPa | Concrete Rectangular | 300 | 300 | 900 | 3100 | 0.28 | 682.57 | G300E | 2790000 | 21.89 | G300E | 0 | 0
1409 | Story28 | C10 | 40 MPa RC Column (30 cm x 30 cm) | Column | 40MPa | Concrete Rectangular | 300 | 300 | 900 | 3100 | 0.28 | 682.57 | G300E | 2790000 | 21.89 | G300E | 0 | 0
1410 | Story28 | C11 | 40 MPa RC Column (30 cm x 30 cm) | Column | 40MPa | Concrete Rectangular | 300 | 300 | 900 | 3100 | 0.28 | 682.57 | G300E | 2790000 | 21.89 | G300E | 0 | 0
1411 | Story28 | C12 | 40 MPa RC Column (30 cm x 30 cm) | Column | 40MPa | Concrete Rectangular | 300 | 300 | 900 | 3100 | 0.28 | 682.57 | G300E | 2790000 | 21.89 | G300E | 0 | 0
1412 | Story28 | C13 | 40 MPa RC Column (30 cm x 30 cm) | Column | 40MPa | Concrete Rectangular | 300 | 300 | 900 | 3100 | 0.28 | 682.57 | G300E | 2790000 | 21.89 | G300E | 0 | 0
1413 | Story28 | C14 | 40 MPa RC Column (30 cm x 30 cm) | Column | 40MPa | Concrete Rectangular | 300 | 300 | 900 | 3100 | 0.28 | 682.57 | G300E | 2790000 | 21.89 | G300E | 0 | 0
1414 | Story28 | C15 | 40 MPa RC Column (30 cm x 30 cm) | Column | 40MPa | Concrete Rectangular | 300 | 300 | 900 | 3100 | 0.28 | 682.57 | G300E | 2790000 | 21.89 | G300E | 0 | 0
1415 | Story28 | C16 | 40 MPa RC Column (30 cm x 30 cm) | Column | 40MPa | Concrete Rectangular | 300 | 300 | 900 | 3100 | 0.28 | 682.57 | G300E | 4681000 | 36.73 | G300E | 0 | 0
1416 | Story28 | C17 | 40 MPa RC Column (30 cm x 30 cm) | Column | 40MPa | Concrete Rectangular | 300 | 300 | 900 | 3100 | 0.28 | 682.57 | G300E | 4112666.67 | 32.27 | G300E | 0 | 0
1417 | Story28 | C18 | 40 MPa RC Column (30 cm x 30 cm) | Column | 40MPa | Concrete Rectangular | 300 | 300 | 900 | 3100 | 0.28 | 682.57 | G300E | 2790000 | 21.89 | G300E | 0 | 0
1418 | Story28 | C19 | 40 MPa RC Column (30 cm x 30 cm) | Column | 40MPa | Concrete Rectangular | 300 | 300 | 900 | 3100 | 0.28 | 682.57 | G300E | 2790000 | 21.89 | G300E | 0 | 0
1419 | Story28 | C2 | 40 MPa RC Column (30 cm x 30 cm) | Column | 40MPa | Concrete Rectangular | 300 | 300 | 900 | 3100 | 0.28 | 682.57 | G300E | 5756700 | 45.17 | G300E | 0 | 0
1420 | Story28 | C20 | 40 MPa RC Column (30 cm x 30 cm) | Column | 40MPa | Concrete Rectangular | 300 | 300 | 900 | 3100 | 0.28 | 682.57 | G300E | 2790000 | 21.89 | G300E | 0 | 0
1421 | Story28 | C21 | 40 MPa RC Column (30 cm x 30 cm) | Column | 40MPa | Concrete Rectangular | 300 | 300 | 900 | 3100 | 0.28 | 682.57 | G300E | 2790000 | 21.89 | G300E | 0 | 0
1422 | Story28 | C22 | 40 MPa RC Column (30 cm x 30 cm) | Column | 40MPa | Concrete Rectangular | 300 | 300 | 900 | 3100 | 0.28 | 682.57 | G300E | 2790000 | 21.89 | G300E | 0 | 0
1423 | Story28 | C23 | 40 MPa RC Column (30 cm x 30 cm) | Column | 40MPa | Concrete Rectangular | 300 | 300 | 900 | 3100 | 0.28 | 682.57 | G300E | 2790000 | 21.89 | G300E | 0 | 0
1424 | Story28 | C24 | 40 MPa RC Column (30 cm x 30 cm) | Column | 40MPa | Concrete Rectangular | 300 | 300 | 900 | 3100 | 0.28 | 682.57 | G300E | 4113700 | 32.28 | G300E | 0 | 0
1425 | Story28 | C25 | 40 MPa RC Column (30 cm x 30 cm) | Column | 40MPa | Concrete Rectangular | 300 | 300 | 900 | 3100 | 0.28 | 682.57 | G300E | 2790000 | 21.89 | G300E | 0 | 0
1426 | Story28 | C26 | 40 MPa RC Column (30 cm x 30 cm) | Column | 40MPa | Concrete Rectangular | 300 | 300 | 900 | 3100 | 0.28 | 682.57 | G300E | 2790000 | 21.89 | G300E | 0 | 0
1427 | Story28 | C27 | 40 MPa RC Column (30 cm x 30 cm) | Column | 40MPa | Concrete Rectangular | 300 | 300 | 900 | 3100 | 0.28 | 682.57 | G300E | 2790000 | 21.89 | G300E | 0 | 0
1428 | Story28 | C3 | 40 MPa RC Column (30 cm x 30 cm) | Column | 40MPa | Concrete Rectangular | 300 | 300 | 900 | 3100 | 0.28 | 682.57 | G300E | 5423966.67 | 42.56 | G300E | 0 | 0
1429 | Story28 | C30 | 40 MPa RC Column (30 cm x 30 cm) | Column | 40MPa | Concrete Rectangular | 300 | 300 | 900 | 3100 | 0.28 | 682.57 | G300E | 2790000 | 21.89 | G300E | 0 | 0
1430 | Story28 | C31 | 40 MPa RC Column (30 cm x 30 cm) | Column | 40MPa | Concrete Rectangular | 300 | 300 | 900 | 3100 | 0.28 | 682.57 | G300E | 2790000 | 21.89 | G300E | 0 | 0
1431 | Story28 | C32 | 40 MPa RC Column (30 cm x 30 cm) | Column | 40MPa | Concrete Rectangular | 300 | 300 | 900 | 3100 | 0.28 | 682.57 | G300E | 2790000 | 21.89 | G300E | 0 | 0
1432 | Story28 | C33 | 40 MPa RC Column (30 cm x 30 cm) | Column | 40MPa | Concrete Rectangular | 300 | 300 | 900 | 3100 | 0.28 | 682.57 | G300E | 2790000 | 21.89 | G300E | 0 | 0
1433 | Story28 | C34 | 40 MPa RC Column (30 cm x 30 cm) | Column | 40MPa | Concrete Rectangular | 300 | 300 | 900 | 3100 | 0.28 | 682.57 | G300E | 2790000 | 21.89 | G300E | 0 | 0
1434 | Story28 | C35 | 40 MPa RC Column (30 cm x 30 cm) | Column | 40MPa | Concrete Rectangular | 300 | 300 | 900 | 3100 | 0.28 | 682.57 | G300E | 2790000 | 21.89 | G300E | 0 | 0
1435 | Story28 | C38 | 40 MPa RC Column (30 cm x 30 cm) | Column | 40MPa | Concrete Rectangular | 300 | 300 | 900 | 3100 | 0.28 | 682.57 | G300E | 2790000 | 21.89 | G300E | 0 | 0
1436 | Story28 | C39 | 40 MPa RC Column (30 cm x 30 cm) | Column | 40MPa | Concrete Rectangular | 300 | 300 | 900 | 3100 | 0.28 | 682.57 | G300E | 2790000 | 21.89 | G300E | 0 | 0
1437 | Story28 | C4 | 40 MPa RC Column (30 cm x 30 cm) | Column | 40MPa | Concrete Rectangular | 300 | 300 | 900 | 3100 | 0.28 | 682.57 | G300E | 2790000 | 21.89 | G300E | 0 | 0
1438 | Story28 | C40 | 40 MPa RC Column (30 cm x 30 cm) | Column | 40MPa | Concrete Rectangular | 300 | 300 | 900 | 3100 | 0.28 | 682.57 | G300E | 2790000 | 21.89 | G300E | 0 | 0
1439 | Story28 | C41 | 40 MPa RC Column (30 cm x 30 cm) | Column | 40MPa | Concrete Rectangular | 300 | 300 | 900 | 3100 | 0.28 | 682.57 | G300E | 4113700 | 32.28 | G300E | 0 | 0
1440 | Story28 | C42 | 40 MPa RC Column (30 cm x 30 cm) | Column | 40MPa | Concrete Rectangular | 300 | 300 | 900 | 3100 | 0.28 | 682.57 | G300E | 2790000 | 21.89 | G300E | 0 | 0
1441 | Story28 | C43 | 40 MPa RC Column (30 cm x 30 cm) | Column | 40MPa | Concrete Rectangular | 300 | 300 | 900 | 3100 | 0.28 | 682.57 | G300E | 2790000 | 21.89 | G300E | 0 | 0
1442 | Story28 | C44 | 40 MPa RC Column (30 cm x 30 cm) | Column | 40MPa | Concrete Rectangular | 300 | 300 | 900 | 3100 | 0.28 | 682.57 | G300E | 2790000 | 21.89 | G300E | 0 | 0
1443 | Story28 | C45 | 40 MPa RC Column (30 cm x 30 cm) | Column | 40MPa | Concrete Rectangular | 300 | 300 | 900 | 3100 | 0.28 | 682.57 | G300E | 2790000 | 21.89 | G300E | 0 | 0
1444 | Story28 | C46 | 40 MPa RC Column (30 cm x 30 cm) | Column | 40MPa | Concrete Rectangular | 300 | 300 | 900 | 3100 | 0.28 | 682.57 | G300E | 2790000 | 21.89 | G300E | 0 | 0
1445 | Story28 | C47 | 40 MPa RC Column (30 cm x 30 cm) | Column | 40MPa | Concrete Rectangular | 300 | 300 | 900 | 3100 | 0.28 | 682.57 | G300E | 2790000 | 21.89 | G300E | 0 | 0
1446 | Story28 | C48 | 40 MPa RC Column (30 cm x 30 cm) | Column | 40MPa | Concrete Rectangular | 300 | 300 | 900 | 3100 | 0.28 | 682.57 | G300E | 4264566.67 | 33.46 | G300E | 0 | 0
1447 | Story28 | C49 | 40 MPa RC Column (30 cm x 30 cm) | Column | 40MPa | Concrete Rectangular | 300 | 300 | 900 | 3100 | 0.28 | 682.57 | G300E | 4682033.33 | 36.74 | G300E | 0 | 0
1448 | Story28 | C5 | 40 MPa RC Column (30 cm x 30 cm) | Column | 40MPa | Concrete Rectangular | 300 | 300 | 900 | 3100 | 0.28 | 682.57 | G300E | 2790000 | 21.89 | G300E | 0 | 0
1449 | Story28 | C50 | 40 MPa RC Column (30 cm x 30 cm) | Column | 40MPa | Concrete Rectangular | 300 | 300 | 900 | 3100 | 0.28 | 682.57 | G300E | 2790000 | 21.89 | G300E | 0 | 0
1450 | Story28 | C51 | 40 MPa RC Column (30 cm x 30 cm) | Column | 40MPa | Concrete Rectangular | 300 | 300 | 900 | 3100 | 0.28 | 682.57 | G300E | 2790000 | 21.89 | G300E | 0 | 0
1451 | Story28 | C52 | 40 MPa RC Column (30 cm x 30 cm) | Column | 40MPa | Concrete Rectangular | 300 | 300 | 900 | 3100 | 0.28 | 682.57 | G300E | 2790000 | 21.89 | G300E | 0 | 0
1452 | Story28 | C53 | 40 MPa RC Column (30 cm x 30 cm) | Column | 40MPa | Concrete Rectangular | 300 | 300 | 900 | 3100 | 0.28 | 682.57 | G300E | 2790000 | 21.89 | G300E | 0 | 0
1453 | Story28 | C54 | 40 MPa RC Column (30 cm x 30 cm) | Column | 40MPa | Concrete Rectangular | 300 | 300 | 900 | 3100 | 0.28 | 682.57 | G300E | 2790000 | 21.89 | G300E | 0 | 0
1454 | Story28 | C55 | 40 MPa RC Column (30 cm x 30 cm) | Column | 40MPa | Concrete Rectangular | 300 | 300 | 900 | 3100 | 0.28 | 682.57 | G300E | 2790000 | 21.89 | G300E | 0 | 0
1455 | Story28 | C56 | 40 MPa RC Column (30 cm x 30 cm) | Column | 40MPa | Concrete Rectangular | 300 | 300 | 900 | 3100 | 0.28 | 682.57 | G300E | 4696500 | 36.85 | G300E | 0 | 0
1456 | Story28 | C57 | 40 MPa RC Column (30 cm x 30 cm) | Column | 40MPa | Concrete Rectangular | 300 | 300 | 900 | 3100 | 0.28 | 682.57 | G300E | 2790000 | 21.89 | G300E | 0 | 0
1457 | Story28 | C58 | 40 MPa RC Column (30 cm x 30 cm) | Column | 40MPa | Concrete Rectangular | 300 | 300 | 900 | 3100 | 0.28 | 682.57 | G300E | 5756700 | 45.17 | G300E | 0 | 0
1458 | Story28 | C59 | 40 MPa RC Column (30 cm x 30 cm) | Column | 40MPa | Concrete Rectangular | 300 | 300 | 900 | 3100 | 0.28 | 682.57 | G300E | 5423966.67 | 42.56 | G300E | 0 | 0
1459 | Story28 | C6 | 40 MPa RC Column (30 cm x 30 cm) | Column | 40MPa | Concrete Rectangular | 300 | 300 | 900 | 3100 | 0.28 | 682.57 | G300E | 5423966.67 | 42.56 | G300E | 0 | 0
1460 | Story28 | C60 | 40 MPa RC Column (30 cm x 30 cm) | Column | 40MPa | Concrete Rectangular | 300 | 300 | 900 | 3100 | 0.28 | 682.57 | G300E | 2790000 | 21.89 | G300E | 0 | 0
1461 | Story28 | C61 | 40 MPa RC Column (30 cm x 30 cm) | Column | 40MPa | Concrete Rectangular | 300 | 300 | 900 | 3100 | 0.28 | 682.57 | G300E | 2790000 | 21.89 | G300E | 0 | 0
1462 | Story28 | C62 | 40 MPa RC Column (30 cm x 30 cm) | Column | 40MPa | Concrete Rectangular | 300 | 300 | 900 | 3100 | 0.28 | 682.57 | G300E | 5421900 | 42.54 | G300E | 0 | 0
1463 | Story28 | C63 | 40 MPa RC Column (30 cm x 30 cm) | Column | 40MPa | Concrete Rectangular | 300 | 300 | 900 | 3100 | 0.28 | 682.57 | G300E | 5758766.67 | 45.19 | G300E | 0 | 0
1464 | Story28 | C64 | 40 MPa RC Column (30 cm x 30 cm) | Column | 40MPa | Concrete Rectangular | 300 | 300 | 900 | 3100 | 0.28 | 682.57 | G300E | 2790000 | 21.89 | G300E | 0 | 0
1465 | Story28 | C7 | 40 MPa RC Column (30 cm x 30 cm) | Column | 40MPa | Concrete Rectangular | 300 | 300 | 900 | 3100 | 0.28 | 682.57 | G300E | 5756700 | 45.17 | G300E | 0 | 0
1466 | Story28 | C8 | 40 MPa RC Column (30 cm x 30 cm) | Column | 40MPa | Concrete Rectangular | 300 | 300 | 900 | 3100 | 0.28 | 682.57 | G300E | 2790000 | 21.89 | G300E | 0 | 0
1467 | Story28 | C9 | 40 MPa RC Column (30 cm x 30 cm) | Column | 40MPa | Concrete Rectangular | 300 | 300 | 900 | 3100 | 0.28 | 682.57 | G300E | 4679966.67 | 36.72 | G300E | 0 | 0
1468 | Story29 | C1 | 40 MPa RC Column (27.5 cm x 27.5 cm) | Column | 40MPa | Concrete Rectangular | 275 | 275 | 756.3 | 3100 | 0.23 | 573.55 | G300E | 3535033.33 | 27.74 | G300E | 0 | 0
1469 | Story29 | C10 | 40 MPa RC Column (27.5 cm x 27.5 cm) | Column | 40MPa | Concrete Rectangular | 275 | 275 | 756.3 | 3100 | 0.23 | 573.55 | G300E | 2343600 | 18.39 | G300E | 0 | 0
1470 | Story29 | C11 | 40 MPa RC Column (27.5 cm x 27.5 cm) | Column | 40MPa | Concrete Rectangular | 275 | 275 | 756.3 | 3100 | 0.23 | 573.55 | G300E | 2343600 | 18.39 | G300E | 0 | 0
1471 | Story29 | C12 | 40 MPa RC Column (27.5 cm x 27.5 cm) | Column | 40MPa | Concrete Rectangular | 275 | 275 | 756.3 | 3100 | 0.23 | 573.55 | G300E | 3958700 | 31.06 | G300E | 0 | 0
1472 | Story29 | C13 | 40 MPa RC Column (27.5 cm x 27.5 cm) | Column | 40MPa | Concrete Rectangular | 275 | 275 | 756.3 | 3100 | 0.23 | 573.55 | G300E | 3958700 | 31.06 | G300E | 0 | 0
1473 | Story29 | C14 | 40 MPa RC Column (27.5 cm x 27.5 cm) | Column | 40MPa | Concrete Rectangular | 275 | 275 | 756.3 | 3100 | 0.23 | 573.55 | G300E | 2343600 | 18.39 | G300E | 0 | 0
1474 | Story29 | C15 | 40 MPa RC Column (27.5 cm x 27.5 cm) | Column | 40MPa | Concrete Rectangular | 275 | 275 | 756.3 | 3100 | 0.23 | 573.55 | G300E | 2343600 | 18.39 | G300E | 0 | 0
1475 | Story29 | C16 | 40 MPa RC Column (27.5 cm x 27.5 cm) | Column | 40MPa | Concrete Rectangular | 275 | 275 | 756.3 | 3100 | 0.23 | 573.55 | G300E | 4712000 | 36.97 | G300E | 0 | 0
1476 | Story29 | C17 | 40 MPa RC Column (27.5 cm x 27.5 cm) | Column | 40MPa | Concrete Rectangular | 275 | 275 | 756.3 | 3100 | 0.23 | 573.55 | G300E | 4020700 | 31.55 | G300E | 0 | 0
1477 | Story29 | C18 | 40 MPa RC Column (27.5 cm x 27.5 cm) | Column | 40MPa | Concrete Rectangular | 275 | 275 | 756.3 | 3100 | 0.23 | 573.55 | G300E | 2343600 | 18.39 | G300E | 0 | 0
1478 | Story29 | C19 | 40 MPa RC Column (27.5 cm x 27.5 cm) | Column | 40MPa | Concrete Rectangular | 275 | 275 | 756.3 | 3100 | 0.23 | 573.55 | G300E | 2343600 | 18.39 | G300E | 0 | 0
1479 | Story29 | C2 | 40 MPa RC Column (27.5 cm x 27.5 cm) | Column | 40MPa | Concrete Rectangular | 275 | 275 | 756.3 | 3100 | 0.23 | 573.55 | G300E | 6177266.67 | 48.47 | G300E | 0 | 0
1480 | Story29 | C20 | 40 MPa RC Column (27.5 cm x 27.5 cm) | Column | 40MPa | Concrete Rectangular | 275 | 275 | 756.3 | 3100 | 0.23 | 573.55 | G300E | 3644566.67 | 28.6 | G300E | 0 | 0
1481 | Story29 | C21 | 40 MPa RC Column (27.5 cm x 27.5 cm) | Column | 40MPa | Concrete Rectangular | 275 | 275 | 756.3 | 3100 | 0.23 | 573.55 | G300E | 3643533.33 | 28.59 | G300E | 0 | 0
1482 | Story29 | C22 | 40 MPa RC Column (27.5 cm x 27.5 cm) | Column | 40MPa | Concrete Rectangular | 275 | 275 | 756.3 | 3100 | 0.23 | 573.55 | G300E | 2343600 | 18.39 | G300E | 0 | 0
1483 | Story29 | C23 | 40 MPa RC Column (27.5 cm x 27.5 cm) | Column | 40MPa | Concrete Rectangular | 275 | 275 | 756.3 | 3100 | 0.23 | 573.55 | G300E | 2343600 | 18.39 | G300E | 0 | 0
1484 | Story29 | C24 | 40 MPa RC Column (27.5 cm x 27.5 cm) | Column | 40MPa | Concrete Rectangular | 275 | 275 | 756.3 | 3100 | 0.23 | 573.55 | G300E | 4020700 | 31.55 | G300E | 0 | 0
1485 | Story29 | C25 | 40 MPa RC Column (27.5 cm x 27.5 cm) | Column | 40MPa | Concrete Rectangular | 275 | 275 | 756.3 | 3100 | 0.23 | 573.55 | G300E | 2343600 | 18.39 | G300E | 0 | 0
1486 | Story29 | C26 | 40 MPa RC Column (27.5 cm x 27.5 cm) | Column | 40MPa | Concrete Rectangular | 275 | 275 | 756.3 | 3100 | 0.23 | 573.55 | G300E | 2527533.33 | 19.83 | G300E | 0 | 0
1487 | Story29 | C27 | 40 MPa RC Column (27.5 cm x 27.5 cm) | Column | 40MPa | Concrete Rectangular | 275 | 275 | 756.3 | 3100 | 0.23 | 573.55 | G300E | 2343600 | 18.39 | G300E | 0 | 0
1488 | Story29 | C3 | 40 MPa RC Column (27.5 cm x 27.5 cm) | Column | 40MPa | Concrete Rectangular | 275 | 275 | 756.3 | 3100 | 0.23 | 573.55 | G300E | 5862100 | 46 | G300E | 0 | 0
1489 | Story29 | C30 | 40 MPa RC Column (27.5 cm x 27.5 cm) | Column | 40MPa | Concrete Rectangular | 275 | 275 | 756.3 | 3100 | 0.23 | 573.55 | G300E | 2343600 | 18.39 | G300E | 0 | 0
1490 | Story29 | C31 | 40 MPa RC Column (27.5 cm x 27.5 cm) | Column | 40MPa | Concrete Rectangular | 275 | 275 | 756.3 | 3100 | 0.23 | 573.55 | G300E | 2526500 | 19.82 | G300E | 0 | 0
1491 | Story29 | C32 | 40 MPa RC Column (27.5 cm x 27.5 cm) | Column | 40MPa | Concrete Rectangular | 275 | 275 | 756.3 | 3100 | 0.23 | 573.55 | G300E | 2343600 | 18.39 | G300E | 0 | 0
1492 | Story29 | C33 | 40 MPa RC Column (27.5 cm x 27.5 cm) | Column | 40MPa | Concrete Rectangular | 275 | 275 | 756.3 | 3100 | 0.23 | 573.55 | G300E | 2343600 | 18.39 | G300E | 0 | 0
1493 | Story29 | C34 | 40 MPa RC Column (27.5 cm x 27.5 cm) | Column | 40MPa | Concrete Rectangular | 275 | 275 | 756.3 | 3100 | 0.23 | 573.55 | G300E | 2527533.33 | 19.83 | G300E | 0 | 0
1494 | Story29 | C35 | 40 MPa RC Column (27.5 cm x 27.5 cm) | Column | 40MPa | Concrete Rectangular | 275 | 275 | 756.3 | 3100 | 0.23 | 573.55 | G300E | 2343600 | 18.39 | G300E | 0 | 0
1495 | Story29 | C38 | 40 MPa RC Column (27.5 cm x 27.5 cm) | Column | 40MPa | Concrete Rectangular | 275 | 275 | 756.3 | 3100 | 0.23 | 573.55 | G300E | 2343600 | 18.39 | G300E | 0 | 0
1496 | Story29 | C39 | 40 MPa RC Column (27.5 cm x 27.5 cm) | Column | 40MPa | Concrete Rectangular | 275 | 275 | 756.3 | 3100 | 0.23 | 573.55 | G300E | 2536833.33 | 19.9 | G300E | 0 | 0
1497 | Story29 | C4 | 40 MPa RC Column (27.5 cm x 27.5 cm) | Column | 40MPa | Concrete Rectangular | 275 | 275 | 756.3 | 3100 | 0.23 | 573.55 | G300E | 2407666.67 | 18.89 | G300E | 0 | 0
1498 | Story29 | C40 | 40 MPa RC Column (27.5 cm x 27.5 cm) | Column | 40MPa | Concrete Rectangular | 275 | 275 | 756.3 | 3100 | 0.23 | 573.55 | G300E | 2343600 | 18.39 | G300E | 0 | 0
1499 | Story29 | C41 | 40 MPa RC Column (27.5 cm x 27.5 cm) | Column | 40MPa | Concrete Rectangular | 275 | 275 | 756.3 | 3100 | 0.23 | 573.55 | G300E | 4020700 | 31.55 | G300E | 0 | 0
1500 | Story29 | C42 | 40 MPa RC Column (27.5 cm x 27.5 cm) | Column | 40MPa | Concrete Rectangular | 275 | 275 | 756.3 | 3100 | 0.23 | 573.55 | G300E | 2343600 | 18.39 | G300E | 0 | 0
1501 | Story29 | C43 | 40 MPa RC Column (27.5 cm x 27.5 cm) | Column | 40MPa | Concrete Rectangular | 275 | 275 | 756.3 | 3100 | 0.23 | 573.55 | G300E | 2343600 | 18.39 | G300E | 0 | 0
1502 | Story29 | C44 | 40 MPa RC Column (27.5 cm x 27.5 cm) | Column | 40MPa | Concrete Rectangular | 275 | 275 | 756.3 | 3100 | 0.23 | 573.55 | G300E | 3643533.33 | 28.59 | G300E | 0 | 0
1503 | Story29 | C45 | 40 MPa RC Column (27.5 cm x 27.5 cm) | Column | 40MPa | Concrete Rectangular | 275 | 275 | 756.3 | 3100 | 0.23 | 573.55 | G300E | 3634233.33 | 28.52 | G300E | 0 | 0
1504 | Story29 | C46 | 40 MPa RC Column (27.5 cm x 27.5 cm) | Column | 40MPa | Concrete Rectangular | 275 | 275 | 756.3 | 3100 | 0.23 | 573.55 | G300E | 2343600 | 18.39 | G300E | 0 | 0
1505 | Story29 | C47 | 40 MPa RC Column (27.5 cm x 27.5 cm) | Column | 40MPa | Concrete Rectangular | 275 | 275 | 756.3 | 3100 | 0.23 | 573.55 | G300E | 2343600 | 18.39 | G300E | 0 | 0
1506 | Story29 | C48 | 40 MPa RC Column (27.5 cm x 27.5 cm) | Column | 40MPa | Concrete Rectangular | 275 | 275 | 756.3 | 3100 | 0.23 | 573.55 | G300E | 4199466.67 | 32.95 | G300E | 0 | 0
1507 | Story29 | C49 | 40 MPa RC Column (27.5 cm x 27.5 cm) | Column | 40MPa | Concrete Rectangular | 275 | 275 | 756.3 | 3100 | 0.23 | 573.55 | G300E | 4712000 | 36.97 | G300E | 0 | 0
1508 | Story29 | C5 | 40 MPa RC Column (27.5 cm x 27.5 cm) | Column | 40MPa | Concrete Rectangular | 275 | 275 | 756.3 | 3100 | 0.23 | 573.55 | G300E | 2407666.67 | 18.89 | G300E | 0 | 0
1509 | Story29 | C50 | 40 MPa RC Column (27.5 cm x 27.5 cm) | Column | 40MPa | Concrete Rectangular | 275 | 275 | 756.3 | 3100 | 0.23 | 573.55 | G300E | 2343600 | 18.39 | G300E | 0 | 0
1510 | Story29 | C51 | 40 MPa RC Column (27.5 cm x 27.5 cm) | Column | 40MPa | Concrete Rectangular | 275 | 275 | 756.3 | 3100 | 0.23 | 573.55 | G300E | 2343600 | 18.39 | G300E | 0 | 0
1511 | Story29 | C52 | 40 MPa RC Column (27.5 cm x 27.5 cm) | Column | 40MPa | Concrete Rectangular | 275 | 275 | 756.3 | 3100 | 0.23 | 573.55 | G300E | 3958700 | 31.06 | G300E | 0 | 0
1512 | Story29 | C53 | 40 MPa RC Column (27.5 cm x 27.5 cm) | Column | 40MPa | Concrete Rectangular | 275 | 275 | 756.3 | 3100 | 0.23 | 573.55 | G300E | 3954566.67 | 31.03 | G300E | 0 | 0
1513 | Story29 | C54 | 40 MPa RC Column (27.5 cm x 27.5 cm) | Column | 40MPa | Concrete Rectangular | 275 | 275 | 756.3 | 3100 | 0.23 | 573.55 | G300E | 2343600 | 18.39 | G300E | 0 | 0
1514 | Story29 | C55 | 40 MPa RC Column (27.5 cm x 27.5 cm) | Column | 40MPa | Concrete Rectangular | 275 | 275 | 756.3 | 3100 | 0.23 | 573.55 | G300E | 2343600 | 18.39 | G300E | 0 | 0
1515 | Story29 | C56 | 40 MPa RC Column (27.5 cm x 27.5 cm) | Column | 40MPa | Concrete Rectangular | 275 | 275 | 756.3 | 3100 | 0.23 | 573.55 | G300E | 4722333.33 | 37.05 | G300E | 0 | 0
1516 | Story29 | C57 | 40 MPa RC Column (27.5 cm x 27.5 cm) | Column | 40MPa | Concrete Rectangular | 275 | 275 | 756.3 | 3100 | 0.23 | 573.55 | G300E | 3535033.33 | 27.74 | G300E | 0 | 0
1517 | Story29 | C58 | 40 MPa RC Column (27.5 cm x 27.5 cm) | Column | 40MPa | Concrete Rectangular | 275 | 275 | 756.3 | 3100 | 0.23 | 573.55 | G300E | 6177266.67 | 48.47 | G300E | 0 | 0
1518 | Story29 | C59 | 40 MPa RC Column (27.5 cm x 27.5 cm) | Column | 40MPa | Concrete Rectangular | 275 | 275 | 756.3 | 3100 | 0.23 | 573.55 | G300E | 5861066.67 | 45.99 | G300E | 0 | 0
1519 | Story29 | C6 | 40 MPa RC Column (27.5 cm x 27.5 cm) | Column | 40MPa | Concrete Rectangular | 275 | 275 | 756.3 | 3100 | 0.23 | 573.55 | G300E | 5861066.67 | 45.99 | G300E | 0 | 0
1520 | Story29 | C60 | 40 MPa RC Column (27.5 cm x 27.5 cm) | Column | 40MPa | Concrete Rectangular | 275 | 275 | 756.3 | 3100 | 0.23 | 573.55 | G300E | 2407666.67 | 18.89 | G300E | 0 | 0
1521 | Story29 | C61 | 40 MPa RC Column (27.5 cm x 27.5 cm) | Column | 40MPa | Concrete Rectangular | 275 | 275 | 756.3 | 3100 | 0.23 | 573.55 | G300E | 2407666.67 | 18.89 | G300E | 0 | 0
1522 | Story29 | C62 | 40 MPa RC Column (27.5 cm x 27.5 cm) | Column | 40MPa | Concrete Rectangular | 275 | 275 | 756.3 | 3100 | 0.23 | 573.55 | G300E | 5861066.67 | 45.99 | G300E | 0 | 0
1523 | Story29 | C63 | 40 MPa RC Column (27.5 cm x 27.5 cm) | Column | 40MPa | Concrete Rectangular | 275 | 275 | 756.3 | 3100 | 0.23 | 573.55 | G300E | 6179333.33 | 48.49 | G300E | 0 | 0
1524 | Story29 | C64 | 40 MPa RC Column (27.5 cm x 27.5 cm) | Column | 40MPa | Concrete Rectangular | 275 | 275 | 756.3 | 3100 | 0.23 | 573.55 | G300E | 3538133.33 | 27.76 | G300E | 0 | 0
1525 | Story29 | C7 | 40 MPa RC Column (27.5 cm x 27.5 cm) | Column | 40MPa | Concrete Rectangular | 275 | 275 | 756.3 | 3100 | 0.23 | 573.55 | G300E | 6177266.67 | 48.47 | G300E | 0 | 0
1526 | Story29 | C8 | 40 MPa RC Column (27.5 cm x 27.5 cm) | Column | 40MPa | Concrete Rectangular | 275 | 275 | 756.3 | 3100 | 0.23 | 573.55 | G300E | 3536066.67 | 27.75 | G300E | 0 | 0
1527 | Story29 | C9 | 40 MPa RC Column (27.5 cm x 27.5 cm) | Column | 40MPa | Concrete Rectangular | 275 | 275 | 756.3 | 3100 | 0.23 | 573.55 | G300E | 4712000 | 36.97 | G300E | 0 | 0
1528 | Story3 | C1 | 40 MPa RC Column (62.5 cm x 62.5 cm) | Column | 40MPa | Concrete Rectangular | 625 | 625 | 3906.3 | 3175 | 1.24 | 3034.21 | G300E | 12401550 | 97.31 | G300E | 0 | 0
1529 | Story3 | C10 | 40 MPa RC Column (62.5 cm x 62.5 cm) | Column | 40MPa | Concrete Rectangular | 625 | 625 | 3906.3 | 3175 | 1.24 | 3034.21 | G300E | 78962250 | 619.57 | G300E | 0 | 0
1530 | Story3 | C11 | 40 MPa RC Column (62.5 cm x 62.5 cm) | Column | 40MPa | Concrete Rectangular | 625 | 625 | 3906.3 | 3175 | 1.24 | 3034.21 | G300E | 77917675 | 611.37 | G300E | 0 | 0
1531 | Story3 | C12 | 40 MPa RC Column (62.5 cm x 62.5 cm) | Column | 40MPa | Concrete Rectangular | 625 | 625 | 3906.3 | 3175 | 1.24 | 3034.21 | G300E | 38019566.67 | 298.32 | G300E | 0 | 0
1532 | Story3 | C13 | 40 MPa RC Column (62.5 cm x 62.5 cm) | Column | 40MPa | Concrete Rectangular | 625 | 625 | 3906.3 | 3175 | 1.24 | 3034.21 | G300E | 38018508.33 | 298.31 | G300E | 0 | 0
1533 | Story3 | C14 | 40 MPa RC Column (62.5 cm x 62.5 cm) | Column | 40MPa | Concrete Rectangular | 625 | 625 | 3906.3 | 3175 | 1.24 | 3034.21 | G300E | 77917675 | 611.37 | G300E | 0 | 0
1534 | Story3 | C15 | 40 MPa RC Column (62.5 cm x 62.5 cm) | Column | 40MPa | Concrete Rectangular | 625 | 625 | 3906.3 | 3175 | 1.24 | 3034.21 | G300E | 78962250 | 619.57 | G300E | 0 | 0
1535 | Story3 | C16 | 40 MPa RC Column (62.5 cm x 62.5 cm) | Column | 40MPa | Concrete Rectangular | 625 | 625 | 3906.3 | 3175 | 1.24 | 3034.21 | G300E | 12932833.33 | 101.48 | G300E | 0 | 0
1536 | Story3 | C17 | 40 MPa RC Column (62.5 cm x 62.5 cm) | Column | 40MPa | Concrete Rectangular | 625 | 625 | 3906.3 | 3175 | 1.24 | 3034.21 | G300E | 12532783.33 | 98.34 | G300E | 0 | 0
1537 | Story3 | C18 | 40 MPa RC Column (62.5 cm x 62.5 cm) | Column | 40MPa | Concrete Rectangular | 625 | 625 | 3906.3 | 3175 | 1.24 | 3034.21 | G300E | 72791108.33 | 571.15 | G300E | 0 | 0
1538 | Story3 | C19 | 40 MPa RC Column (62.5 cm x 62.5 cm) | Column | 40MPa | Concrete Rectangular | 625 | 625 | 3906.3 | 3175 | 1.24 | 3034.21 | G300E | 68206408.33 | 535.17 | G300E | 0 | 0
1539 | Story3 | C2 | 40 MPa RC Column (62.5 cm x 62.5 cm) | Column | 40MPa | Concrete Rectangular | 625 | 625 | 3906.3 | 3175 | 1.24 | 3034.21 | G300E | 12401550 | 97.31 | G300E | 0 | 0
1540 | Story3 | C20 | 40 MPa RC Column (62.5 cm x 62.5 cm) | Column | 40MPa | Concrete Rectangular | 625 | 625 | 3906.3 | 3175 | 1.24 | 3034.21 | G300E | 20676658.33 | 162.24 | G300E | 0 | 0
1541 | Story3 | C21 | 40 MPa RC Column (62.5 cm x 62.5 cm) | Column | 40MPa | Concrete Rectangular | 625 | 625 | 3906.3 | 3175 | 1.24 | 3034.21 | G300E | 20673483.33 | 162.21 | G300E | 0 | 0
1542 | Story3 | C22 | 40 MPa RC Column (62.5 cm x 62.5 cm) | Column | 40MPa | Concrete Rectangular | 625 | 625 | 3906.3 | 3175 | 1.24 | 3034.21 | G300E | 68205350 | 535.16 | G300E | 0 | 0
1543 | Story3 | C23 | 40 MPa RC Column (62.5 cm x 62.5 cm) | Column | 40MPa | Concrete Rectangular | 625 | 625 | 3906.3 | 3175 | 1.24 | 3034.21 | G300E | 72792166.67 | 571.15 | G300E | 0 | 0
1544 | Story3 | C24 | 40 MPa RC Column (62.5 cm x 62.5 cm) | Column | 40MPa | Concrete Rectangular | 625 | 625 | 3906.3 | 3175 | 1.24 | 3034.21 | G300E | 12532783.33 | 98.34 | G300E | 0 | 0
1545 | Story3 | C25 | 40 MPa RC Column (62.5 cm x 62.5 cm) | Column | 40MPa | Concrete Rectangular | 625 | 625 | 3906.3 | 3175 | 1.24 | 3034.21 | G300E | 12401550 | 97.31 | G300E | 0 | 0
1546 | Story3 | C26 | 40 MPa RC Column (62.5 cm x 62.5 cm) | Column | 40MPa | Concrete Rectangular | 625 | 625 | 3906.3 | 3175 | 1.24 | 3034.21 | G300E | 17375716.67 | 136.34 | G300E | 0 | 0
1547 | Story3 | C27 | 40 MPa RC Column (62.5 cm x 62.5 cm) | Column | 40MPa | Concrete Rectangular | 625 | 625 | 3906.3 | 3175 | 1.24 | 3034.21 | G300E | 12401550 | 97.31 | G300E | 0 | 0
1548 | Story3 | C3 | 40 MPa RC Column (62.5 cm x 62.5 cm) | Column | 40MPa | Concrete Rectangular | 625 | 625 | 3906.3 | 3175 | 1.24 | 3034.21 | G300E | 12401550 | 97.31 | G300E | 0 | 0
1549 | Story3 | C30 | 40 MPa RC Column (62.5 cm x 62.5 cm) | Column | 40MPa | Concrete Rectangular | 625 | 625 | 3906.3 | 3175 | 1.24 | 3034.21 | G300E | 12401550 | 97.31 | G300E | 0 | 0
1550 | Story3 | C31 | 40 MPa RC Column (62.5 cm x 62.5 cm) | Column | 40MPa | Concrete Rectangular | 625 | 625 | 3906.3 | 3175 | 1.24 | 3034.21 | G300E | 17359841.67 | 136.21 | G300E | 0 | 0
1551 | Story3 | C32 | 40 MPa RC Column (62.5 cm x 62.5 cm) | Column | 40MPa | Concrete Rectangular | 625 | 625 | 3906.3 | 3175 | 1.24 | 3034.21 | G300E | 12401550 | 97.31 | G300E | 0 | 0
1552 | Story3 | C33 | 40 MPa RC Column (62.5 cm x 62.5 cm) | Column | 40MPa | Concrete Rectangular | 625 | 625 | 3906.3 | 3175 | 1.24 | 3034.21 | G300E | 12401550 | 97.31 | G300E | 0 | 0
1553 | Story3 | C34 | 40 MPa RC Column (62.5 cm x 62.5 cm) | Column | 40MPa | Concrete Rectangular | 625 | 625 | 3906.3 | 3175 | 1.24 | 3034.21 | G300E | 17375716.67 | 136.34 | G300E | 0 | 0
1554 | Story3 | C35 | 40 MPa RC Column (62.5 cm x 62.5 cm) | Column | 40MPa | Concrete Rectangular | 625 | 625 | 3906.3 | 3175 | 1.24 | 3034.21 | G300E | 12401550 | 97.31 | G300E | 0 | 0
1555 | Story3 | C38 | 40 MPa RC Column (62.5 cm x 62.5 cm) | Column | 40MPa | Concrete Rectangular | 625 | 625 | 3906.3 | 3175 | 1.24 | 3034.21 | G300E | 12401550 | 97.31 | G300E | 0 | 0
1556 | Story3 | C39 | 40 MPa RC Column (62.5 cm x 62.5 cm) | Column | 40MPa | Concrete Rectangular | 625 | 625 | 3906.3 | 3175 | 1.24 | 3034.21 | G300E | 17352433.33 | 136.15 | G300E | 0 | 0
1557 | Story3 | C4 | 40 MPa RC Column (62.5 cm x 62.5 cm) | Column | 40MPa | Concrete Rectangular | 625 | 625 | 3906.3 | 3175 | 1.24 | 3034.21 | G300E | 14277975 | 112.03 | G300E | 0 | 0
1558 | Story3 | C40 | 40 MPa RC Column (62.5 cm x 62.5 cm) | Column | 40MPa | Concrete Rectangular | 625 | 625 | 3906.3 | 3175 | 1.24 | 3034.21 | G300E | 12401550 | 97.31 | G300E | 0 | 0
1559 | Story3 | C41 | 40 MPa RC Column (62.5 cm x 62.5 cm) | Column | 40MPa | Concrete Rectangular | 625 | 625 | 3906.3 | 3175 | 1.24 | 3034.21 | G300E | 12533841.67 | 98.35 | G300E | 0 | 0
1560 | Story3 | C42 | 40 MPa RC Column (62.5 cm x 62.5 cm) | Column | 40MPa | Concrete Rectangular | 625 | 625 | 3906.3 | 3175 | 1.24 | 3034.21 | G300E | 72792166.67 | 571.15 | G300E | 0 | 0
1561 | Story3 | C43 | 40 MPa RC Column (62.5 cm x 62.5 cm) | Column | 40MPa | Concrete Rectangular | 625 | 625 | 3906.3 | 3175 | 1.24 | 3034.21 | G300E | 68206408.33 | 535.17 | G300E | 0 | 0
1562 | Story3 | C44 | 40 MPa RC Column (62.5 cm x 62.5 cm) | Column | 40MPa | Concrete Rectangular | 625 | 625 | 3906.3 | 3175 | 1.24 | 3034.21 | G300E | 20676658.33 | 162.24 | G300E | 0 | 0
1563 | Story3 | C45 | 40 MPa RC Column (62.5 cm x 62.5 cm) | Column | 40MPa | Concrete Rectangular | 625 | 625 | 3906.3 | 3175 | 1.24 | 3034.21 | G300E | 20660783.33 | 162.11 | G300E | 0 | 0
1564 | Story3 | C46 | 40 MPa RC Column (62.5 cm x 62.5 cm) | Column | 40MPa | Concrete Rectangular | 625 | 625 | 3906.3 | 3175 | 1.24 | 3034.21 | G300E | 68070941.67 | 534.11 | G300E | 0 | 0
1565 | Story3 | C47 | 40 MPa RC Column (62.5 cm x 62.5 cm) | Column | 40MPa | Concrete Rectangular | 625 | 625 | 3906.3 | 3175 | 1.24 | 3034.21 | G300E | 72604841.67 | 569.68 | G300E | 0 | 0
1566 | Story3 | C48 | 40 MPa RC Column (62.5 cm x 62.5 cm) | Column | 40MPa | Concrete Rectangular | 625 | 625 | 3906.3 | 3175 | 1.24 | 3034.21 | G300E | 12679891.67 | 99.49 | G300E | 0 | 0
1567 | Story3 | C49 | 40 MPa RC Column (62.5 cm x 62.5 cm) | Column | 40MPa | Concrete Rectangular | 625 | 625 | 3906.3 | 3175 | 1.24 | 3034.21 | G300E | 12936008.33 | 101.5 | G300E | 0 | 0
1568 | Story3 | C5 | 40 MPa RC Column (62.5 cm x 62.5 cm) | Column | 40MPa | Concrete Rectangular | 625 | 625 | 3906.3 | 3175 | 1.24 | 3034.21 | G300E | 14277975 | 112.03 | G300E | 0 | 0
1569 | Story3 | C50 | 40 MPa RC Column (62.5 cm x 62.5 cm) | Column | 40MPa | Concrete Rectangular | 625 | 625 | 3906.3 | 3175 | 1.24 | 3034.21 | G300E | 78962250 | 619.57 | G300E | 0 | 0
1570 | Story3 | C51 | 40 MPa RC Column (62.5 cm x 62.5 cm) | Column | 40MPa | Concrete Rectangular | 625 | 625 | 3906.3 | 3175 | 1.24 | 3034.21 | G300E | 77920850 | 611.4 | G300E | 0 | 0
1571 | Story3 | C52 | 40 MPa RC Column (62.5 cm x 62.5 cm) | Column | 40MPa | Concrete Rectangular | 625 | 625 | 3906.3 | 3175 | 1.24 | 3034.21 | G300E | 38021683.33 | 298.33 | G300E | 0 | 0
1572 | Story3 | C53 | 40 MPa RC Column (62.5 cm x 62.5 cm) | Column | 40MPa | Concrete Rectangular | 625 | 625 | 3906.3 | 3175 | 1.24 | 3034.21 | G300E | 38013216.67 | 298.27 | G300E | 0 | 0
1573 | Story3 | C54 | 40 MPa RC Column (62.5 cm x 62.5 cm) | Column | 40MPa | Concrete Rectangular | 625 | 625 | 3906.3 | 3175 | 1.24 | 3034.21 | G300E | 77881691.67 | 611.09 | G300E | 0 | 0
1574 | Story3 | C55 | 40 MPa RC Column (62.5 cm x 62.5 cm) | Column | 40MPa | Concrete Rectangular | 625 | 625 | 3906.3 | 3175 | 1.24 | 3034.21 | G300E | 78978125 | 619.69 | G300E | 0 | 0
1575 | Story3 | C56 | 40 MPa RC Column (62.5 cm x 62.5 cm) | Column | 40MPa | Concrete Rectangular | 625 | 625 | 3906.3 | 3175 | 1.24 | 3034.21 | G300E | 12932833.33 | 101.48 | G300E | 0 | 0
1576 | Story3 | C57 | 40 MPa RC Column (62.5 cm x 62.5 cm) | Column | 40MPa | Concrete Rectangular | 625 | 625 | 3906.3 | 3175 | 1.24 | 3034.21 | G300E | 12401550 | 97.31 | G300E | 0 | 0
1577 | Story3 | C58 | 40 MPa RC Column (62.5 cm x 62.5 cm) | Column | 40MPa | Concrete Rectangular | 625 | 625 | 3906.3 | 3175 | 1.24 | 3034.21 | G300E | 12401550 | 97.31 | G300E | 0 | 0
1578 | Story3 | C59 | 40 MPa RC Column (62.5 cm x 62.5 cm) | Column | 40MPa | Concrete Rectangular | 625 | 625 | 3906.3 | 3175 | 1.24 | 3034.21 | G300E | 12401550 | 97.31 | G300E | 0 | 0
1579 | Story3 | C6 | 40 MPa RC Column (62.5 cm x 62.5 cm) | Column | 40MPa | Concrete Rectangular | 625 | 625 | 3906.3 | 3175 | 1.24 | 3034.21 | G300E | 12401550 | 97.31 | G300E | 0 | 0
1580 | Story3 | C60 | 40 MPa RC Column (62.5 cm x 62.5 cm) | Column | 40MPa | Concrete Rectangular | 625 | 625 | 3906.3 | 3175 | 1.24 | 3034.21 | G300E | 14281150 | 112.06 | G300E | 0 | 0
1581 | Story3 | C61 | 40 MPa RC Column (62.5 cm x 62.5 cm) | Column | 40MPa | Concrete Rectangular | 625 | 625 | 3906.3 | 3175 | 1.24 | 3034.21 | G300E | 14281150 | 112.06 | G300E | 0 | 0
1582 | Story3 | C62 | 40 MPa RC Column (62.5 cm x 62.5 cm) | Column | 40MPa | Concrete Rectangular | 625 | 625 | 3906.3 | 3175 | 1.24 | 3034.21 | G300E | 12401550 | 97.31 | G300E | 0 | 0
1583 | Story3 | C63 | 40 MPa RC Column (62.5 cm x 62.5 cm) | Column | 40MPa | Concrete Rectangular | 625 | 625 | 3906.3 | 3175 | 1.24 | 3034.21 | G300E | 12401550 | 97.31 | G300E | 0 | 0
1584 | Story3 | C64 | 40 MPa RC Column (62.5 cm x 62.5 cm) | Column | 40MPa | Concrete Rectangular | 625 | 625 | 3906.3 | 3175 | 1.24 | 3034.21 | G300E | 12401550 | 97.31 | G300E | 0 | 0
1585 | Story3 | C7 | 40 MPa RC Column (62.5 cm x 62.5 cm) | Column | 40MPa | Concrete Rectangular | 625 | 625 | 3906.3 | 3175 | 1.24 | 3034.21 | G300E | 12401550 | 97.31 | G300E | 0 | 0
1586 | Story3 | C8 | 40 MPa RC Column (62.5 cm x 62.5 cm) | Column | 40MPa | Concrete Rectangular | 625 | 625 | 3906.3 | 3175 | 1.24 | 3034.21 | G300E | 12401550 | 97.31 | G300E | 0 | 0
1587 | Story3 | C9 | 40 MPa RC Column (62.5 cm x 62.5 cm) | Column | 40MPa | Concrete Rectangular | 625 | 625 | 3906.3 | 3175 | 1.24 | 3034.21 | G300E | 12932833.33 | 101.48 | G300E | 0 | 0
1588 | Story30 | C1 | 40 MPa RC Column (27.5 cm x 27.5 cm) | Column | 40MPa | Concrete Rectangular | 275 | 275 | 756.3 | 3100 | 0.23 | 573.55 | G300E | 2343600 | 18.39 | G300E | 0 | 0
1589 | Story30 | C10 | 40 MPa RC Column (27.5 cm x 27.5 cm) | Column | 40MPa | Concrete Rectangular | 275 | 275 | 756.3 | 3100 | 0.23 | 573.55 | G300E | 2343600 | 18.39 | G300E | 0 | 0
1590 | Story30 | C11 | 40 MPa RC Column (27.5 cm x 27.5 cm) | Column | 40MPa | Concrete Rectangular | 275 | 275 | 756.3 | 3100 | 0.23 | 573.55 | G300E | 2343600 | 18.39 | G300E | 0 | 0
1591 | Story30 | C12 | 40 MPa RC Column (27.5 cm x 27.5 cm) | Column | 40MPa | Concrete Rectangular | 275 | 275 | 756.3 | 3100 | 0.23 | 573.55 | G300E | 10386033.33 | 81.49 | G300E | 545600 | 4.28
1592 | Story30 | C13 | 40 MPa RC Column (27.5 cm x 27.5 cm) | Column | 40MPa | Concrete Rectangular | 275 | 275 | 756.3 | 3100 | 0.23 | 573.55 | G300E | 10385000 | 81.48 | G300E | 545600 | 4.28
1593 | Story30 | C14 | 40 MPa RC Column (27.5 cm x 27.5 cm) | Column | 40MPa | Concrete Rectangular | 275 | 275 | 756.3 | 3100 | 0.23 | 573.55 | G300E | 2343600 | 18.39 | G300E | 0 | 0
1594 | Story30 | C15 | 40 MPa RC Column (27.5 cm x 27.5 cm) | Column | 40MPa | Concrete Rectangular | 275 | 275 | 756.3 | 3100 | 0.23 | 573.55 | G300E | 2343600 | 18.39 | G300E | 0 | 0
1595 | Story30 | C16 | 40 MPa RC Column (27.5 cm x 27.5 cm) | Column | 40MPa | Concrete Rectangular | 275 | 275 | 756.3 | 3100 | 0.23 | 573.55 | G300E | 3883266.67 | 30.47 | G300E | 0 | 0
1596 | Story30 | C17 | 40 MPa RC Column (27.5 cm x 27.5 cm) | Column | 40MPa | Concrete Rectangular | 275 | 275 | 756.3 | 3100 | 0.23 | 573.55 | G300E | 3736533.33 | 29.32 | G300E | 0 | 0
1597 | Story30 | C18 | 40 MPa RC Column (27.5 cm x 27.5 cm) | Column | 40MPa | Concrete Rectangular | 275 | 275 | 756.3 | 3100 | 0.23 | 573.55 | G300E | 2343600 | 18.39 | G300E | 0 | 0
1598 | Story30 | C19 | 40 MPa RC Column (27.5 cm x 27.5 cm) | Column | 40MPa | Concrete Rectangular | 275 | 275 | 756.3 | 3100 | 0.23 | 573.55 | G300E | 2343600 | 18.39 | G300E | 0 | 0
1599 | Story30 | C2 | 40 MPa RC Column (27.5 cm x 27.5 cm) | Column | 40MPa | Concrete Rectangular | 275 | 275 | 756.3 | 3100 | 0.23 | 573.55 | G300E | 3235366.67 | 25.39 | G300E | 0 | 0
1600 | Story30 | C20 | 40 MPa RC Column (27.5 cm x 27.5 cm) | Column | 40MPa | Concrete Rectangular | 275 | 275 | 756.3 | 3100 | 0.23 | 573.55 | G300E | 8813300 | 69.15 | G300E | 545600 | 4.28
1601 | Story30 | C21 | 40 MPa RC Column (27.5 cm x 27.5 cm) | Column | 40MPa | Concrete Rectangular | 275 | 275 | 756.3 | 3100 | 0.23 | 573.55 | G300E | 8813300 | 69.15 | G300E | 545600 | 4.28
1602 | Story30 | C22 | 40 MPa RC Column (27.5 cm x 27.5 cm) | Column | 40MPa | Concrete Rectangular | 275 | 275 | 756.3 | 3100 | 0.23 | 573.55 | G300E | 2343600 | 18.39 | G300E | 0 | 0
1603 | Story30 | C23 | 40 MPa RC Column (27.5 cm x 27.5 cm) | Column | 40MPa | Concrete Rectangular | 275 | 275 | 756.3 | 3100 | 0.23 | 573.55 | G300E | 2343600 | 18.39 | G300E | 0 | 0
1604 | Story30 | C24 | 40 MPa RC Column (27.5 cm x 27.5 cm) | Column | 40MPa | Concrete Rectangular | 275 | 275 | 756.3 | 3100 | 0.23 | 573.55 | G300E | 3736533.33 | 29.32 | G300E | 0 | 0
1605 | Story30 | C25 | 40 MPa RC Column (27.5 cm x 27.5 cm) | Column | 40MPa | Concrete Rectangular | 275 | 275 | 756.3 | 3100 | 0.23 | 573.55 | G300E | 2343600 | 18.39 | G300E | 0 | 0
1606 | Story30 | C26 | 40 MPa RC Column (27.5 cm x 27.5 cm) | Column | 40MPa | Concrete Rectangular | 275 | 275 | 756.3 | 3100 | 0.23 | 573.55 | G300E | 7720033.33 | 60.57 | G300E | 545600 | 4.28
1607 | Story30 | C27 | 40 MPa RC Column (27.5 cm x 27.5 cm) | Column | 40MPa | Concrete Rectangular | 275 | 275 | 756.3 | 3100 | 0.23 | 573.55 | G300E | 4602466.67 | 36.11 | G300E | 181866.67 | 1.43
1608 | Story30 | C3 | 40 MPa RC Column (27.5 cm x 27.5 cm) | Column | 40MPa | Concrete Rectangular | 275 | 275 | 756.3 | 3100 | 0.23 | 573.55 | G300E | 3094833.33 | 24.28 | G300E | 0 | 0
1609 | Story30 | C30 | 40 MPa RC Column (27.5 cm x 27.5 cm) | Column | 40MPa | Concrete Rectangular | 275 | 275 | 756.3 | 3100 | 0.23 | 573.55 | G300E | 4593166.67 | 36.04 | G300E | 181866.67 | 1.43
1610 | Story30 | C31 | 40 MPa RC Column (27.5 cm x 27.5 cm) | Column | 40MPa | Concrete Rectangular | 275 | 275 | 756.3 | 3100 | 0.23 | 573.55 | G300E | 7711766.67 | 60.51 | G300E | 545600 | 4.28
1611 | Story30 | C32 | 40 MPa RC Column (27.5 cm x 27.5 cm) | Column | 40MPa | Concrete Rectangular | 275 | 275 | 756.3 | 3100 | 0.23 | 573.55 | G300E | 2343600 | 18.39 | G300E | 0 | 0
1612 | Story30 | C33 | 40 MPa RC Column (27.5 cm x 27.5 cm) | Column | 40MPa | Concrete Rectangular | 275 | 275 | 756.3 | 3100 | 0.23 | 573.55 | G300E | 2343600 | 18.39 | G300E | 0 | 0
1613 | Story30 | C34 | 40 MPa RC Column (27.5 cm x 27.5 cm) | Column | 40MPa | Concrete Rectangular | 275 | 275 | 756.3 | 3100 | 0.23 | 573.55 | G300E | 7720033.33 | 60.57 | G300E | 545600 | 4.28
1614 | Story30 | C35 | 40 MPa RC Column (27.5 cm x 27.5 cm) | Column | 40MPa | Concrete Rectangular | 275 | 275 | 756.3 | 3100 | 0.23 | 573.55 | G300E | 4602466.67 | 36.11 | G300E | 181866.67 | 1.43
1615 | Story30 | C38 | 40 MPa RC Column (27.5 cm x 27.5 cm) | Column | 40MPa | Concrete Rectangular | 275 | 275 | 756.3 | 3100 | 0.23 | 573.55 | G300E | 4639666.67 | 36.4 | G300E | 272800 | 2.14
1616 | Story30 | C39 | 40 MPa RC Column (27.5 cm x 27.5 cm) | Column | 40MPa | Concrete Rectangular | 275 | 275 | 756.3 | 3100 | 0.23 | 573.55 | G300E | 7721066.67 | 60.58 | G300E | 545600 | 4.28
1617 | Story30 | C4 | 40 MPa RC Column (27.5 cm x 27.5 cm) | Column | 40MPa | Concrete Rectangular | 275 | 275 | 756.3 | 3100 | 0.23 | 573.55 | G300E | 2343600 | 18.39 | G300E | 0 | 0
1618 | Story30 | C40 | 40 MPa RC Column (27.5 cm x 27.5 cm) | Column | 40MPa | Concrete Rectangular | 275 | 275 | 756.3 | 3100 | 0.23 | 573.55 | G300E | 2343600 | 18.39 | G300E | 0 | 0
1619 | Story30 | C41 | 40 MPa RC Column (27.5 cm x 27.5 cm) | Column | 40MPa | Concrete Rectangular | 275 | 275 | 756.3 | 3100 | 0.23 | 573.55 | G300E | 3736533.33 | 29.32 | G300E | 0 | 0
1620 | Story30 | C42 | 40 MPa RC Column (27.5 cm x 27.5 cm) | Column | 40MPa | Concrete Rectangular | 275 | 275 | 756.3 | 3100 | 0.23 | 573.55 | G300E | 2343600 | 18.39 | G300E | 0 | 0
1621 | Story30 | C43 | 40 MPa RC Column (27.5 cm x 27.5 cm) | Column | 40MPa | Concrete Rectangular | 275 | 275 | 756.3 | 3100 | 0.23 | 573.55 | G300E | 2343600 | 18.39 | G300E | 0 | 0
1622 | Story30 | C44 | 40 MPa RC Column (27.5 cm x 27.5 cm) | Column | 40MPa | Concrete Rectangular | 275 | 275 | 756.3 | 3100 | 0.23 | 573.55 | G300E | 8813300 | 69.15 | G300E | 545600 | 4.28
1623 | Story30 | C45 | 40 MPa RC Column (27.5 cm x 27.5 cm) | Column | 40MPa | Concrete Rectangular | 275 | 275 | 756.3 | 3100 | 0.23 | 573.55 | G300E | 8800900 | 69.06 | G300E | 545600 | 4.28
1624 | Story30 | C46 | 40 MPa RC Column (27.5 cm x 27.5 cm) | Column | 40MPa | Concrete Rectangular | 275 | 275 | 756.3 | 3100 | 0.23 | 573.55 | G300E | 2343600 | 18.39 | G300E | 0 | 0
1625 | Story30 | C47 | 40 MPa RC Column (27.5 cm x 27.5 cm) | Column | 40MPa | Concrete Rectangular | 275 | 275 | 756.3 | 3100 | 0.23 | 573.55 | G300E | 2343600 | 18.39 | G300E | 0 | 0
1626 | Story30 | C48 | 40 MPa RC Column (27.5 cm x 27.5 cm) | Column | 40MPa | Concrete Rectangular | 275 | 275 | 756.3 | 3100 | 0.23 | 573.55 | G300E | 3791300 | 29.75 | G300E | 0 | 0
1627 | Story30 | C49 | 40 MPa RC Column (27.5 cm x 27.5 cm) | Column | 40MPa | Concrete Rectangular | 275 | 275 | 756.3 | 3100 | 0.23 | 573.55 | G300E | 3883266.67 | 30.47 | G300E | 0 | 0
1628 | Story30 | C5 | 40 MPa RC Column (27.5 cm x 27.5 cm) | Column | 40MPa | Concrete Rectangular | 275 | 275 | 756.3 | 3100 | 0.23 | 573.55 | G300E | 2343600 | 18.39 | G300E | 0 | 0
1629 | Story30 | C50 | 40 MPa RC Column (27.5 cm x 27.5 cm) | Column | 40MPa | Concrete Rectangular | 275 | 275 | 756.3 | 3100 | 0.23 | 573.55 | G300E | 2343600 | 18.39 | G300E | 0 | 0
1630 | Story30 | C51 | 40 MPa RC Column (27.5 cm x 27.5 cm) | Column | 40MPa | Concrete Rectangular | 275 | 275 | 756.3 | 3100 | 0.23 | 573.55 | G300E | 2343600 | 18.39 | G300E | 0 | 0
1631 | Story30 | C52 | 40 MPa RC Column (27.5 cm x 27.5 cm) | Column | 40MPa | Concrete Rectangular | 275 | 275 | 756.3 | 3100 | 0.23 | 573.55 | G300E | 10383966.67 | 81.48 | G300E | 545600 | 4.28
1632 | Story30 | C53 | 40 MPa RC Column (27.5 cm x 27.5 cm) | Column | 40MPa | Concrete Rectangular | 275 | 275 | 756.3 | 3100 | 0.23 | 573.55 | G300E | 10379833.33 | 81.44 | G300E | 545600 | 4.28
1633 | Story30 | C54 | 40 MPa RC Column (27.5 cm x 27.5 cm) | Column | 40MPa | Concrete Rectangular | 275 | 275 | 756.3 | 3100 | 0.23 | 573.55 | G300E | 2343600 | 18.39 | G300E | 0 | 0
1634 | Story30 | C55 | 40 MPa RC Column (27.5 cm x 27.5 cm) | Column | 40MPa | Concrete Rectangular | 275 | 275 | 756.3 | 3100 | 0.23 | 573.55 | G300E | 2343600 | 18.39 | G300E | 0 | 0
1635 | Story30 | C56 | 40 MPa RC Column (27.5 cm x 27.5 cm) | Column | 40MPa | Concrete Rectangular | 275 | 275 | 756.3 | 3100 | 0.23 | 573.55 | G300E | 3882233.33 | 30.46 | G300E | 0 | 0
1636 | Story30 | C57 | 40 MPa RC Column (27.5 cm x 27.5 cm) | Column | 40MPa | Concrete Rectangular | 275 | 275 | 756.3 | 3100 | 0.23 | 573.55 | G300E | 2343600 | 18.39 | G300E | 0 | 0
1637 | Story30 | C58 | 40 MPa RC Column (27.5 cm x 27.5 cm) | Column | 40MPa | Concrete Rectangular | 275 | 275 | 756.3 | 3100 | 0.23 | 573.55 | G300E | 3235366.67 | 25.39 | G300E | 0 | 0
1638 | Story30 | C59 | 40 MPa RC Column (27.5 cm x 27.5 cm) | Column | 40MPa | Concrete Rectangular | 275 | 275 | 756.3 | 3100 | 0.23 | 573.55 | G300E | 3094833.33 | 24.28 | G300E | 0 | 0
1639 | Story30 | C6 | 40 MPa RC Column (27.5 cm x 27.5 cm) | Column | 40MPa | Concrete Rectangular | 275 | 275 | 756.3 | 3100 | 0.23 | 573.55 | G300E | 3094833.33 | 24.28 | G300E | 0 | 0
1640 | Story30 | C60 | 40 MPa RC Column (27.5 cm x 27.5 cm) | Column | 40MPa | Concrete Rectangular | 275 | 275 | 756.3 | 3100 | 0.23 | 573.55 | G300E | 2343600 | 18.39 | G300E | 0 | 0
1641 | Story30 | C61 | 40 MPa RC Column (27.5 cm x 27.5 cm) | Column | 40MPa | Concrete Rectangular | 275 | 275 | 756.3 | 3100 | 0.23 | 573.55 | G300E | 2343600 | 18.39 | G300E | 0 | 0
1642 | Story30 | C62 | 40 MPa RC Column (27.5 cm x 27.5 cm) | Column | 40MPa | Concrete Rectangular | 275 | 275 | 756.3 | 3100 | 0.23 | 573.55 | G300E | 3094833.33 | 24.28 | G300E | 0 | 0
1643 | Story30 | C63 | 40 MPa RC Column (27.5 cm x 27.5 cm) | Column | 40MPa | Concrete Rectangular | 275 | 275 | 756.3 | 3100 | 0.23 | 573.55 | G300E | 3236400 | 25.39 | G300E | 0 | 0
1644 | Story30 | C64 | 40 MPa RC Column (27.5 cm x 27.5 cm) | Column | 40MPa | Concrete Rectangular | 275 | 275 | 756.3 | 3100 | 0.23 | 573.55 | G300E | 2343600 | 18.39 | G300E | 0 | 0
1645 | Story30 | C7 | 40 MPa RC Column (27.5 cm x 27.5 cm) | Column | 40MPa | Concrete Rectangular | 275 | 275 | 756.3 | 3100 | 0.23 | 573.55 | G300E | 3235366.67 | 25.39 | G300E | 0 | 0
1646 | Story30 | C8 | 40 MPa RC Column (27.5 cm x 27.5 cm) | Column | 40MPa | Concrete Rectangular | 275 | 275 | 756.3 | 3100 | 0.23 | 573.55 | G300E | 2343600 | 18.39 | G300E | 0 | 0
1647 | Story30 | C9 | 40 MPa RC Column (27.5 cm x 27.5 cm) | Column | 40MPa | Concrete Rectangular | 275 | 275 | 756.3 | 3100 | 0.23 | 573.55 | G300E | 3883266.67 | 30.47 | G300E | 0 | 0
1648 | Story31 | C1 | 40 MPa RC Column (25 cm x 25 cm) | Column | 40MPa | Concrete Rectangular | 250 | 250 | 625 | 3200 | 0.2 | 489.3 | G300E | 2000000 | 15.69 | G300E | 0 | 0
1649 | Story31 | C10 | 40 MPa RC Column (25 cm x 25 cm) | Column | 40MPa | Concrete Rectangular | 250 | 250 | 625 | 3200 | 0.2 | 489.3 | G300E | 2530133.33 | 19.85 | G300E | 0 | 0
1650 | Story31 | C11 | 40 MPa RC Column (25 cm x 25 cm) | Column | 40MPa | Concrete Rectangular | 250 | 250 | 625 | 3200 | 0.2 | 489.3 | G300E | 3018666.67 | 23.69 | G300E | 0 | 0
1651 | Story31 | C12 | 40 MPa RC Column (25 cm x 25 cm) | Column | 40MPa | Concrete Rectangular | 250 | 250 | 625 | 3200 | 0.2 | 489.3 | G300E | 4891733.33 | 38.38 | G300E | 465600 | 3.65
1652 | Story31 | C13 | 40 MPa RC Column (25 cm x 25 cm) | Column | 40MPa | Concrete Rectangular | 250 | 250 | 625 | 3200 | 0.2 | 489.3 | G300E | 4891733.33 | 38.38 | G300E | 465600 | 3.65
1653 | Story31 | C14 | 40 MPa RC Column (25 cm x 25 cm) | Column | 40MPa | Concrete Rectangular | 250 | 250 | 625 | 3200 | 0.2 | 489.3 | G300E | 3018666.67 | 23.69 | G300E | 0 | 0
1654 | Story31 | C15 | 40 MPa RC Column (25 cm x 25 cm) | Column | 40MPa | Concrete Rectangular | 250 | 250 | 625 | 3200 | 0.2 | 489.3 | G300E | 2530133.33 | 19.85 | G300E | 0 | 0
1655 | Story31 | C16 | 40 MPa RC Column (25 cm x 25 cm) | Column | 40MPa | Concrete Rectangular | 250 | 250 | 625 | 3200 | 0.2 | 489.3 | G300E | 3371733.33 | 26.46 | G300E | 0 | 0
1656 | Story31 | C17 | 40 MPa RC Column (25 cm x 25 cm) | Column | 40MPa | Concrete Rectangular | 250 | 250 | 625 | 3200 | 0.2 | 489.3 | G300E | 3140266.67 | 24.64 | G300E | 0 | 0
1657 | Story31 | C18 | 40 MPa RC Column (25 cm x 25 cm) | Column | 40MPa | Concrete Rectangular | 250 | 250 | 625 | 3200 | 0.2 | 489.3 | G300E | 3516800 | 27.59 | G300E | 0 | 0
1658 | Story31 | C19 | 40 MPa RC Column (25 cm x 25 cm) | Column | 40MPa | Concrete Rectangular | 250 | 250 | 625 | 3200 | 0.2 | 489.3 | G300E | 5874133.33 | 46.09 | G300E | 0 | 0
1659 | Story31 | C2 | 40 MPa RC Column (25 cm x 25 cm) | Column | 40MPa | Concrete Rectangular | 250 | 250 | 625 | 3200 | 0.2 | 489.3 | G300E | 2000000 | 15.69 | G300E | 0 | 0
1660 | Story31 | C20 | 40 MPa RC Column (25 cm x 25 cm) | Column | 40MPa | Concrete Rectangular | 250 | 250 | 625 | 3200 | 0.2 | 489.3 | G300E | 4792533.33 | 37.6 | G300E | 465600 | 3.65
1661 | Story31 | C21 | 40 MPa RC Column (25 cm x 25 cm) | Column | 40MPa | Concrete Rectangular | 250 | 250 | 625 | 3200 | 0.2 | 489.3 | G300E | 4790400 | 37.59 | G300E | 465600 | 3.65
1662 | Story31 | C22 | 40 MPa RC Column (25 cm x 25 cm) | Column | 40MPa | Concrete Rectangular | 250 | 250 | 625 | 3200 | 0.2 | 489.3 | G300E | 5874133.33 | 46.09 | G300E | 0 | 0
1663 | Story31 | C23 | 40 MPa RC Column (25 cm x 25 cm) | Column | 40MPa | Concrete Rectangular | 250 | 250 | 625 | 3200 | 0.2 | 489.3 | G300E | 3516800 | 27.59 | G300E | 0 | 0
1664 | Story31 | C24 | 40 MPa RC Column (25 cm x 25 cm) | Column | 40MPa | Concrete Rectangular | 250 | 250 | 625 | 3200 | 0.2 | 489.3 | G300E | 3140266.67 | 24.64 | G300E | 0 | 0
1665 | Story31 | C25 | 40 MPa RC Column (25 cm x 25 cm) | Column | 40MPa | Concrete Rectangular | 250 | 250 | 625 | 3200 | 0.2 | 489.3 | G300E | 2000000 | 15.69 | G300E | 0 | 0
1666 | Story31 | C26 | 40 MPa RC Column (25 cm x 25 cm) | Column | 40MPa | Concrete Rectangular | 250 | 250 | 625 | 3200 | 0.2 | 489.3 | G300E | 2957866.67 | 23.21 | G300E | 0 | 0
1667 | Story31 | C27 | 40 MPa RC Column (25 cm x 25 cm) | Column | 40MPa | Concrete Rectangular | 250 | 250 | 625 | 3200 | 0.2 | 489.3 | G300E | 2637866.67 | 20.7 | G300E | 0 | 0
1668 | Story31 | C3 | 40 MPa RC Column (25 cm x 25 cm) | Column | 40MPa | Concrete Rectangular | 250 | 250 | 625 | 3200 | 0.2 | 489.3 | G300E | 2000000 | 15.69 | G300E | 0 | 0
1669 | Story31 | C30 | 40 MPa RC Column (25 cm x 25 cm) | Column | 40MPa | Concrete Rectangular | 250 | 250 | 625 | 3200 | 0.2 | 489.3 | G300E | 2633600 | 20.66 | G300E | 0 | 0
1670 | Story31 | C31 | 40 MPa RC Column (25 cm x 25 cm) | Column | 40MPa | Concrete Rectangular | 250 | 250 | 625 | 3200 | 0.2 | 489.3 | G300E | 2956800 | 23.2 | G300E | 0 | 0
1671 | Story31 | C32 | 40 MPa RC Column (25 cm x 25 cm) | Column | 40MPa | Concrete Rectangular | 250 | 250 | 625 | 3200 | 0.2 | 489.3 | G300E | 2000000 | 15.69 | G300E | 0 | 0
1672 | Story31 | C33 | 40 MPa RC Column (25 cm x 25 cm) | Column | 40MPa | Concrete Rectangular | 250 | 250 | 625 | 3200 | 0.2 | 489.3 | G300E | 2000000 | 15.69 | G300E | 0 | 0
1673 | Story31 | C34 | 40 MPa RC Column (25 cm x 25 cm) | Column | 40MPa | Concrete Rectangular | 250 | 250 | 625 | 3200 | 0.2 | 489.3 | G300E | 2957866.67 | 23.21 | G300E | 0 | 0
1674 | Story31 | C35 | 40 MPa RC Column (25 cm x 25 cm) | Column | 40MPa | Concrete Rectangular | 250 | 250 | 625 | 3200 | 0.2 | 489.3 | G300E | 2637866.67 | 20.7 | G300E | 0 | 0
1675 | Story31 | C38 | 40 MPa RC Column (25 cm x 25 cm) | Column | 40MPa | Concrete Rectangular | 250 | 250 | 625 | 3200 | 0.2 | 489.3 | G300E | 2648533.33 | 20.78 | G300E | 0 | 0
1676 | Story31 | C39 | 40 MPa RC Column (25 cm x 25 cm) | Column | 40MPa | Concrete Rectangular | 250 | 250 | 625 | 3200 | 0.2 | 489.3 | G300E | 2955733.33 | 23.19 | G300E | 0 | 0
1677 | Story31 | C4 | 40 MPa RC Column (25 cm x 25 cm) | Column | 40MPa | Concrete Rectangular | 250 | 250 | 625 | 3200 | 0.2 | 489.3 | G300E | 2000000 | 15.69 | G300E | 0 | 0
1678 | Story31 | C40 | 40 MPa RC Column (25 cm x 25 cm) | Column | 40MPa | Concrete Rectangular | 250 | 250 | 625 | 3200 | 0.2 | 489.3 | G300E | 2000000 | 15.69 | G300E | 0 | 0
1679 | Story31 | C41 | 40 MPa RC Column (25 cm x 25 cm) | Column | 40MPa | Concrete Rectangular | 250 | 250 | 625 | 3200 | 0.2 | 489.3 | G300E | 3140266.67 | 24.64 | G300E | 0 | 0
1680 | Story31 | C42 | 40 MPa RC Column (25 cm x 25 cm) | Column | 40MPa | Concrete Rectangular | 250 | 250 | 625 | 3200 | 0.2 | 489.3 | G300E | 3516800 | 27.59 | G300E | 0 | 0
1681 | Story31 | C43 | 40 MPa RC Column (25 cm x 25 cm) | Column | 40MPa | Concrete Rectangular | 250 | 250 | 625 | 3200 | 0.2 | 489.3 | G300E | 5874133.33 | 46.09 | G300E | 0 | 0
1682 | Story31 | C44 | 40 MPa RC Column (25 cm x 25 cm) | Column | 40MPa | Concrete Rectangular | 250 | 250 | 625 | 3200 | 0.2 | 489.3 | G300E | 4791466.67 | 37.6 | G300E | 465600 | 3.65
1683 | Story31 | C45 | 40 MPa RC Column (25 cm x 25 cm) | Column | 40MPa | Concrete Rectangular | 250 | 250 | 625 | 3200 | 0.2 | 489.3 | G300E | 4785066.67 | 37.55 | G300E | 465600 | 3.65
1684 | Story31 | C46 | 40 MPa RC Column (25 cm x 25 cm) | Column | 40MPa | Concrete Rectangular | 250 | 250 | 625 | 3200 | 0.2 | 489.3 | G300E | 5854933.33 | 45.94 | G300E | 0 | 0
1685 | Story31 | C47 | 40 MPa RC Column (25 cm x 25 cm) | Column | 40MPa | Concrete Rectangular | 250 | 250 | 625 | 3200 | 0.2 | 489.3 | G300E | 3473066.67 | 27.25 | G300E | 0 | 0
1686 | Story31 | C48 | 40 MPa RC Column (25 cm x 25 cm) | Column | 40MPa | Concrete Rectangular | 250 | 250 | 625 | 3200 | 0.2 | 489.3 | G300E | 3209600 | 25.18 | G300E | 0 | 0
1687 | Story31 | C49 | 40 MPa RC Column (25 cm x 25 cm) | Column | 40MPa | Concrete Rectangular | 250 | 250 | 625 | 3200 | 0.2 | 489.3 | G300E | 3371733.33 | 26.46 | G300E | 0 | 0
1688 | Story31 | C5 | 40 MPa RC Column (25 cm x 25 cm) | Column | 40MPa | Concrete Rectangular | 250 | 250 | 625 | 3200 | 0.2 | 489.3 | G300E | 2000000 | 15.69 | G300E | 0 | 0
1689 | Story31 | C50 | 40 MPa RC Column (25 cm x 25 cm) | Column | 40MPa | Concrete Rectangular | 250 | 250 | 625 | 3200 | 0.2 | 489.3 | G300E | 2530133.33 | 19.85 | G300E | 0 | 0
1690 | Story31 | C51 | 40 MPa RC Column (25 cm x 25 cm) | Column | 40MPa | Concrete Rectangular | 250 | 250 | 625 | 3200 | 0.2 | 489.3 | G300E | 3018666.67 | 23.69 | G300E | 0 | 0
1691 | Story31 | C52 | 40 MPa RC Column (25 cm x 25 cm) | Column | 40MPa | Concrete Rectangular | 250 | 250 | 625 | 3200 | 0.2 | 489.3 | G300E | 4891733.33 | 38.38 | G300E | 465600 | 3.65
1692 | Story31 | C53 | 40 MPa RC Column (25 cm x 25 cm) | Column | 40MPa | Concrete Rectangular | 250 | 250 | 625 | 3200 | 0.2 | 489.3 | G300E | 4890666.67 | 38.37 | G300E | 465600 | 3.65
1693 | Story31 | C54 | 40 MPa RC Column (25 cm x 25 cm) | Column | 40MPa | Concrete Rectangular | 250 | 250 | 625 | 3200 | 0.2 | 489.3 | G300E | 3008000 | 23.6 | G300E | 0 | 0
1694 | Story31 | C55 | 40 MPa RC Column (25 cm x 25 cm) | Column | 40MPa | Concrete Rectangular | 250 | 250 | 625 | 3200 | 0.2 | 489.3 | G300E | 2522666.67 | 19.79 | G300E | 0 | 0
1695 | Story31 | C56 | 40 MPa RC Column (25 cm x 25 cm) | Column | 40MPa | Concrete Rectangular | 250 | 250 | 625 | 3200 | 0.2 | 489.3 | G300E | 3363200 | 26.39 | G300E | 0 | 0
1696 | Story31 | C57 | 40 MPa RC Column (25 cm x 25 cm) | Column | 40MPa | Concrete Rectangular | 250 | 250 | 625 | 3200 | 0.2 | 489.3 | G300E | 2000000 | 15.69 | G300E | 0 | 0
1697 | Story31 | C58 | 40 MPa RC Column (25 cm x 25 cm) | Column | 40MPa | Concrete Rectangular | 250 | 250 | 625 | 3200 | 0.2 | 489.3 | G300E | 2000000 | 15.69 | G300E | 0 | 0
1698 | Story31 | C59 | 40 MPa RC Column (25 cm x 25 cm) | Column | 40MPa | Concrete Rectangular | 250 | 250 | 625 | 3200 | 0.2 | 489.3 | G300E | 2000000 | 15.69 | G300E | 0 | 0
1699 | Story31 | C6 | 40 MPa RC Column (25 cm x 25 cm) | Column | 40MPa | Concrete Rectangular | 250 | 250 | 625 | 3200 | 0.2 | 489.3 | G300E | 2000000 | 15.69 | G300E | 0 | 0
1700 | Story31 | C60 | 40 MPa RC Column (25 cm x 25 cm) | Column | 40MPa | Concrete Rectangular | 250 | 250 | 625 | 3200 | 0.2 | 489.3 | G300E | 2000000 | 15.69 | G300E | 0 | 0
1701 | Story31 | C61 | 40 MPa RC Column (25 cm x 25 cm) | Column | 40MPa | Concrete Rectangular | 250 | 250 | 625 | 3200 | 0.2 | 489.3 | G300E | 2000000 | 15.69 | G300E | 0 | 0
1702 | Story31 | C62 | 40 MPa RC Column (25 cm x 25 cm) | Column | 40MPa | Concrete Rectangular | 250 | 250 | 625 | 3200 | 0.2 | 489.3 | G300E | 2000000 | 15.69 | G300E | 0 | 0
1703 | Story31 | C63 | 40 MPa RC Column (25 cm x 25 cm) | Column | 40MPa | Concrete Rectangular | 250 | 250 | 625 | 3200 | 0.2 | 489.3 | G300E | 2000000 | 15.69 | G300E | 0 | 0
1704 | Story31 | C64 | 40 MPa RC Column (25 cm x 25 cm) | Column | 40MPa | Concrete Rectangular | 250 | 250 | 625 | 3200 | 0.2 | 489.3 | G300E | 2000000 | 15.69 | G300E | 0 | 0
1705 | Story31 | C7 | 40 MPa RC Column (25 cm x 25 cm) | Column | 40MPa | Concrete Rectangular | 250 | 250 | 625 | 3200 | 0.2 | 489.3 | G300E | 2000000 | 15.69 | G300E | 0 | 0
1706 | Story31 | C8 | 40 MPa RC Column (25 cm x 25 cm) | Column | 40MPa | Concrete Rectangular | 250 | 250 | 625 | 3200 | 0.2 | 489.3 | G300E | 2000000 | 15.69 | G300E | 0 | 0
1707 | Story31 | C9 | 40 MPa RC Column (25 cm x 25 cm) | Column | 40MPa | Concrete Rectangular | 250 | 250 | 625 | 3200 | 0.2 | 489.3 | G300E | 3371733.33 | 26.46 | G300E | 0 | 0
1708 | Story31 | D1 | 40 MPa RC Column (50 cm x 50 cm) | Column | 40MPa | Concrete Rectangular | 500 | 500 | 2500 | 5940.5 | 1.49 | 3633.33 | G300E | 14851250 | 116.53 | G300E | 0 | 0
1709 | Story31 | D10 | 40 MPa RC Column (50 cm x 50 cm) | Column | 40MPa | Concrete Rectangular | 500 | 500 | 2500 | 5940.5 | 1.49 | 3633.33 | G300E | 16373503.12 | 128.47 | G300E | 0 | 0
1710 | Story31 | D100 | 40 MPa RC Column (50 cm x 50 cm) | Column | 40MPa | Concrete Rectangular | 500 | 500 | 2500 | 5940.5 | 1.49 | 3633.33 | G300E | 15737869.62 | 123.49 | G300E | 0 | 0
1711 | Story31 | D101 | 40 MPa RC Column (50 cm x 50 cm) | Column | 40MPa | Concrete Rectangular | 500 | 500 | 2500 | 5940.5 | 1.49 | 3633.33 | G300E | 14851250 | 116.53 | G300E | 0 | 0
1712 | Story31 | D102 | 40 MPa RC Column (50 cm x 50 cm) | Column | 40MPa | Concrete Rectangular | 500 | 500 | 2500 | 5940.5 | 1.49 | 3633.33 | G300E | 14851250 | 116.53 | G300E | 0 | 0
1713 | Story31 | D103 | 40 MPa RC Column (50 cm x 50 cm) | Column | 40MPa | Concrete Rectangular | 500 | 500 | 2500 | 5940.5 | 1.49 | 3633.33 | G300E | 14851250 | 116.53 | G300E | 0 | 0
1714 | Story31 | D104 | 40 MPa RC Column (50 cm x 50 cm) | Column | 40MPa | Concrete Rectangular | 500 | 500 | 2500 | 5940.5 | 1.49 | 3633.33 | G300E | 14851250 | 116.53 | G300E | 0 | 0
1715 | Story31 | D11 | 40 MPa RC Column (50 cm x 50 cm) | Column | 40MPa | Concrete Rectangular | 500 | 500 | 2500 | 8005.6 | 2 | 4896.39 | G300E | 20014000 | 157.04 | G300E | 0 | 0
1716 | Story31 | D12 | 40 MPa RC Column (50 cm x 50 cm) | Column | 40MPa | Concrete Rectangular | 500 | 500 | 2500 | 8005.6 | 2 | 4896.39 | G300E | 31940342.6 | 250.62 | G300E | 0 | 0
1717 | Story31 | D13 | 40 MPa RC Column (50 cm x 50 cm) | Column | 40MPa | Concrete Rectangular | 500 | 500 | 2500 | 8005.6 | 2 | 4896.39 | G300E | 74812332 | 587.01 | G300E | 4667264.8 | 36.62
1718 | Story31 | D14 | 40 MPa RC Column (50 cm x 50 cm) | Column | 40MPa | Concrete Rectangular | 500 | 500 | 2500 | 8005.6 | 2 | 4896.39 | G300E | 74812332 | 587.01 | G300E | 4667264.8 | 36.62
1719 | Story31 | D15 | 40 MPa RC Column (50 cm x 50 cm) | Column | 40MPa | Concrete Rectangular | 500 | 500 | 2500 | 8005.6 | 2 | 4896.39 | G300E | 31940342.6 | 250.62 | G300E | 0 | 0
1720 | Story31 | D16 | 40 MPa RC Column (50 cm x 50 cm) | Column | 40MPa | Concrete Rectangular | 500 | 500 | 2500 | 8005.6 | 2 | 4896.39 | G300E | 44779323.6 | 351.36 | G300E | 4667264.8 | 36.62
1721 | Story31 | D17 | 40 MPa RC Column (50 cm x 50 cm) | Column | 40MPa | Concrete Rectangular | 500 | 500 | 2500 | 8005.6 | 2 | 4896.39 | G300E | 133857634.8 | 1050.3 | G300E | 4667264.8 | 36.62
1722 | Story31 | D18 | 40 MPa RC Column (50 cm x 50 cm) | Column | 40MPa | Concrete Rectangular | 500 | 500 | 2500 | 8005.6 | 2 | 4896.39 | G300E | 133785584.4 | 1049.73 | G300E | 4667264.8 | 36.62
1723 | Story31 | D19 | 40 MPa RC Column (50 cm x 50 cm) | Column | 40MPa | Concrete Rectangular | 500 | 500 | 2500 | 8005.6 | 2 | 4896.39 | G300E | 44773319.4 | 351.31 | G300E | 4667264.8 | 36.62
1724 | Story31 | D2 | 40 MPa RC Column (50 cm x 50 cm) | Column | 40MPa | Concrete Rectangular | 500 | 500 | 2500 | 8005.6 | 2 | 4896.39 | G300E | 20014000 | 157.04 | G300E | 0 | 0
1725 | Story31 | D20 | 40 MPa RC Column (50 cm x 50 cm) | Column | 40MPa | Concrete Rectangular | 500 | 500 | 2500 | 8005.6 | 2 | 4896.39 | G300E | 20014000 | 157.04 | G300E | 0 | 0
1726 | Story31 | D21 | 40 MPa RC Column (50 cm x 50 cm) | Column | 40MPa | Concrete Rectangular | 500 | 500 | 2500 | 5940.5 | 1.49 | 3633.33 | G300E | 28711921.62 | 225.28 | G300E | 3463311.5 | 27.17
1727 | Story31 | D22 | 40 MPa RC Column (50 cm x 50 cm) | Column | 40MPa | Concrete Rectangular | 500 | 500 | 2500 | 5940.5 | 1.49 | 3633.33 | G300E | 64830161.62 | 508.68 | G300E | 3463311.5 | 27.17
1728 | Story31 | D23 | 40 MPa RC Column (50 cm x 50 cm) | Column | 40MPa | Concrete Rectangular | 500 | 500 | 2500 | 5940.5 | 1.49 | 3633.33 | G300E | 84751628.38 | 664.99 | G300E | 3463311.5 | 27.17
1729 | Story31 | D24 | 40 MPa RC Column (50 cm x 50 cm) | Column | 40MPa | Concrete Rectangular | 500 | 500 | 2500 | 5940.5 | 1.49 | 3633.33 | G300E | 14851250 | 116.53 | G300E | 0 | 0
1730 | Story31 | D25 | 40 MPa RC Column (50 cm x 50 cm) | Column | 40MPa | Concrete Rectangular | 500 | 500 | 2500 | 5940.5 | 1.49 | 3633.33 | G300E | 14851250 | 116.53 | G300E | 0 | 0
1731 | Story31 | D26 | 40 MPa RC Column (50 cm x 50 cm) | Column | 40MPa | Concrete Rectangular | 500 | 500 | 2500 | 5940.5 | 1.49 | 3633.33 | G300E | 14851250 | 116.53 | G300E | 0 | 0
1732 | Story31 | D27 | 40 MPa RC Column (50 cm x 50 cm) | Column | 40MPa | Concrete Rectangular | 500 | 500 | 2500 | 8005.6 | 2 | 4896.39 | G300E | 20014000 | 157.04 | G300E | 0 | 0
1733 | Story31 | D28 | 40 MPa RC Column (50 cm x 50 cm) | Column | 40MPa | Concrete Rectangular | 500 | 500 | 2500 | 8005.6 | 2 | 4896.39 | G300E | 20014000 | 157.04 | G300E | 0 | 0
1734 | Story31 | D29 | 40 MPa RC Column (50 cm x 50 cm) | Column | 40MPa | Concrete Rectangular | 500 | 500 | 2500 | 5940.5 | 1.49 | 3633.33 | G300E | 28676278.62 | 225 | G300E | 3463311.5 | 27.17
1735 | Story31 | D3 | 40 MPa RC Column (50 cm x 50 cm) | Column | 40MPa | Concrete Rectangular | 500 | 500 | 2500 | 5940.5 | 1.49 | 3633.33 | G300E | 14851250 | 116.53 | G300E | 0 | 0
1736 | Story31 | D30 | 40 MPa RC Column (50 cm x 50 cm) | Column | 40MPa | Concrete Rectangular | 500 | 500 | 2500 | 5940.5 | 1.49 | 3633.33 | G300E | 64831646.75 | 508.69 | G300E | 3463311.5 | 27.17
1737 | Story31 | D31 | 40 MPa RC Column (50 cm x 50 cm) | Column | 40MPa | Concrete Rectangular | 500 | 500 | 2500 | 5940.5 | 1.49 | 3633.33 | G300E | 84751628.38 | 664.99 | G300E | 3463311.5 | 27.17
1738 | Story31 | D32 | 40 MPa RC Column (50 cm x 50 cm) | Column | 40MPa | Concrete Rectangular | 500 | 500 | 2500 | 8005.6 | 2 | 4896.39 | G300E | 88053594.4 | 690.9 | G300E | 0 | 0
1739 | Story31 | D33 | 40 MPa RC Column (50 cm x 50 cm) | Column | 40MPa | Concrete Rectangular | 500 | 500 | 2500 | 8005.6 | 2 | 4896.39 | G300E | 88087618.2 | 691.17 | G300E | 0 | 0
1740 | Story31 | D34 | 40 MPa RC Column (50 cm x 50 cm) | Column | 40MPa | Concrete Rectangular | 500 | 500 | 2500 | 5940.5 | 1.49 | 3633.33 | G300E | 14851250 | 116.53 | G300E | 0 | 0
1741 | Story31 | D35 | 40 MPa RC Column (50 cm x 50 cm) | Column | 40MPa | Concrete Rectangular | 500 | 500 | 2500 | 5940.5 | 1.49 | 3633.33 | G300E | 14851250 | 116.53 | G300E | 0 | 0
1742 | Story31 | D36 | 40 MPa RC Column (50 cm x 50 cm) | Column | 40MPa | Concrete Rectangular | 500 | 500 | 2500 | 5940.5 | 1.49 | 3633.33 | G300E | 14851250 | 116.53 | G300E | 0 | 0
1743 | Story31 | D37 | 40 MPa RC Column (50 cm x 50 cm) | Column | 40MPa | Concrete Rectangular | 500 | 500 | 2500 | 8005.6 | 2 | 4896.39 | G300E | 20014000 | 157.04 | G300E | 0 | 0
1744 | Story31 | D38 | 40 MPa RC Column (50 cm x 50 cm) | Column | 40MPa | Concrete Rectangular | 500 | 500 | 2500 | 8005.6 | 2 | 4896.39 | G300E | 20014000 | 157.04 | G300E | 0 | 0
1745 | Story31 | D39 | 40 MPa RC Column (50 cm x 50 cm) | Column | 40MPa | Concrete Rectangular | 500 | 500 | 2500 | 8005.6 | 2 | 4896.39 | G300E | 20014000 | 157.04 | G300E | 0 | 0
1746 | Story31 | D4 | 40 MPa RC Column (50 cm x 50 cm) | Column | 40MPa | Concrete Rectangular | 500 | 500 | 2500 | 5940.5 | 1.49 | 3633.33 | G300E | 14851250 | 116.53 | G300E | 0 | 0
1747 | Story31 | D40 | 40 MPa RC Column (50 cm x 50 cm) | Column | 40MPa | Concrete Rectangular | 500 | 500 | 2500 | 8005.6 | 2 | 4896.39 | G300E | 20014000 | 157.04 | G300E | 0 | 0
1748 | Story31 | D41 | 40 MPa RC Column (50 cm x 50 cm) | Column | 40MPa | Concrete Rectangular | 500 | 500 | 2500 | 8005.6 | 2 | 4896.39 | G300E | 20014000 | 157.04 | G300E | 0 | 0
1749 | Story31 | D42 | 40 MPa RC Column (50 cm x 50 cm) | Column | 40MPa | Concrete Rectangular | 500 | 500 | 2500 | 8005.6 | 2 | 4896.39 | G300E | 21863293.6 | 171.55 | G300E | 0 | 0
1750 | Story31 | D43 | 40 MPa RC Column (50 cm x 50 cm) | Column | 40MPa | Concrete Rectangular | 500 | 500 | 2500 | 8005.6 | 2 | 4896.39 | G300E | 20724497 | 162.61 | G300E | 0 | 0
1751 | Story31 | D44 | 40 MPa RC Column (50 cm x 50 cm) | Column | 40MPa | Concrete Rectangular | 500 | 500 | 2500 | 8005.6 | 2 | 4896.39 | G300E | 20714490 | 162.53 | G300E | 0 | 0
1752 | Story31 | D45 | 40 MPa RC Column (50 cm x 50 cm) | Column | 40MPa | Concrete Rectangular | 500 | 500 | 2500 | 8005.6 | 2 | 4896.39 | G300E | 21867296.4 | 171.58 | G300E | 0 | 0
1753 | Story31 | D46 | 40 MPa RC Column (50 cm x 50 cm) | Column | 40MPa | Concrete Rectangular | 500 | 500 | 2500 | 5940.5 | 1.49 | 3633.33 | G300E | 14851250 | 116.53 | G300E | 0 | 0
1754 | Story31 | D47 | 40 MPa RC Column (50 cm x 50 cm) | Column | 40MPa | Concrete Rectangular | 500 | 500 | 2500 | 5940.5 | 1.49 | 3633.33 | G300E | 14851250 | 116.53 | G300E | 0 | 0
1755 | Story31 | D48 | 40 MPa RC Column (50 cm x 50 cm) | Column | 40MPa | Concrete Rectangular | 500 | 500 | 2500 | 5940.5 | 1.49 | 3633.33 | G300E | 14851250 | 116.53 | G300E | 0 | 0
1756 | Story31 | D49 | 40 MPa RC Column (50 cm x 50 cm) | Column | 40MPa | Concrete Rectangular | 500 | 500 | 2500 | 5940.5 | 1.49 | 3633.33 | G300E | 14851250 | 116.53 | G300E | 0 | 0
1757 | Story31 | D5 | 40 MPa RC Column (50 cm x 50 cm) | Column | 40MPa | Concrete Rectangular | 500 | 500 | 2500 | 5940.5 | 1.49 | 3633.33 | G300E | 14851250 | 116.53 | G300E | 0 | 0
1758 | Story31 | D50 | 40 MPa RC Column (50 cm x 50 cm) | Column | 40MPa | Concrete Rectangular | 500 | 500 | 2500 | 5940.5 | 1.49 | 3633.33 | G300E | 15733414.25 | 123.45 | G300E | 0 | 0
1759 | Story31 | D51 | 40 MPa RC Column (50 cm x 50 cm) | Column | 40MPa | Concrete Rectangular | 500 | 500 | 2500 | 5940.5 | 1.49 | 3633.33 | G300E | 17919518.25 | 140.6 | G300E | 0 | 0
1760 | Story31 | D52 | 40 MPa RC Column (50 cm x 50 cm) | Column | 40MPa | Concrete Rectangular | 500 | 500 | 2500 | 5940.5 | 1.49 | 3633.33 | G300E | 16369047.75 | 128.44 | G300E | 0 | 0
1761 | Story31 | D53 | 40 MPa RC Column (50 cm x 50 cm) | Column | 40MPa | Concrete Rectangular | 500 | 500 | 2500 | 5940.5 | 1.49 | 3633.33 | G300E | 16373503.12 | 128.47 | G300E | 0 | 0
1762 | Story31 | D54 | 40 MPa RC Column (50 cm x 50 cm) | Column | 40MPa | Concrete Rectangular | 500 | 500 | 2500 | 8005.6 | 2 | 4896.39 | G300E | 21861292.2 | 171.53 | G300E | 0 | 0
1763 | Story31 | D55 | 40 MPa RC Column (50 cm x 50 cm) | Column | 40MPa | Concrete Rectangular | 500 | 500 | 2500 | 5940.5 | 1.49 | 3633.33 | G300E | 17928429 | 140.67 | G300E | 0 | 0
1764 | Story31 | D56 | 40 MPa RC Column (50 cm x 50 cm) | Column | 40MPa | Concrete Rectangular | 500 | 500 | 2500 | 5940.5 | 1.49 | 3633.33 | G300E | 15737869.62 | 123.49 | G300E | 0 | 0
1765 | Story31 | D57 | 40 MPa RC Column (50 cm x 50 cm) | Column | 40MPa | Concrete Rectangular | 500 | 500 | 2500 | 5940.5 | 1.49 | 3633.33 | G300E | 14851250 | 116.53 | G300E | 0 | 0
1766 | Story31 | D58 | 40 MPa RC Column (50 cm x 50 cm) | Column | 40MPa | Concrete Rectangular | 500 | 500 | 2500 | 8005.6 | 2 | 4896.39 | G300E | 20722495.6 | 162.6 | G300E | 0 | 0
1767 | Story31 | D59 | 40 MPa RC Column (50 cm x 50 cm) | Column | 40MPa | Concrete Rectangular | 500 | 500 | 2500 | 5940.5 | 1.49 | 3633.33 | G300E | 14851250 | 116.53 | G300E | 0 | 0
1768 | Story31 | D6 | 40 MPa RC Column (50 cm x 50 cm) | Column | 40MPa | Concrete Rectangular | 500 | 500 | 2500 | 8005.6 | 2 | 4896.39 | G300E | 20014000 | 157.04 | G300E | 0 | 0
1769 | Story31 | D60 | 40 MPa RC Column (50 cm x 50 cm) | Column | 40MPa | Concrete Rectangular | 500 | 500 | 2500 | 8005.6 | 2 | 4896.39 | G300E | 20722495.6 | 162.6 | G300E | 0 | 0
1770 | Story31 | D61 | 40 MPa RC Column (50 cm x 50 cm) | Column | 40MPa | Concrete Rectangular | 500 | 500 | 2500 | 5940.5 | 1.49 | 3633.33 | G300E | 14851250 | 116.53 | G300E | 0 | 0
1771 | Story31 | D62 | 40 MPa RC Column (50 cm x 50 cm) | Column | 40MPa | Concrete Rectangular | 500 | 500 | 2500 | 5940.5 | 1.49 | 3633.33 | G300E | 14851250 | 116.53 | G300E | 0 | 0
1772 | Story31 | D63 | 40 MPa RC Column (50 cm x 50 cm) | Column | 40MPa | Concrete Rectangular | 500 | 500 | 2500 | 8005.6 | 2 | 4896.39 | G300E | 21861292.2 | 171.53 | G300E | 0 | 0
1773 | Story31 | D64 | 40 MPa RC Column (50 cm x 50 cm) | Column | 40MPa | Concrete Rectangular | 500 | 500 | 2500 | 8005.6 | 2 | 4896.39 | G300E | 20014000 | 157.04 | G300E | 0 | 0
1774 | Story31 | D65 | 40 MPa RC Column (50 cm x 50 cm) | Column | 40MPa | Concrete Rectangular | 500 | 500 | 2500 | 8005.6 | 2 | 4896.39 | G300E | 20014000 | 157.04 | G300E | 0 | 0
1775 | Story31 | D66 | 40 MPa RC Column (50 cm x 50 cm) | Column | 40MPa | Concrete Rectangular | 500 | 500 | 2500 | 8005.6 | 2 | 4896.39 | G300E | 20014000 | 157.04 | G300E | 0 | 0
1776 | Story31 | D67 | 40 MPa RC Column (50 cm x 50 cm) | Column | 40MPa | Concrete Rectangular | 500 | 500 | 2500 | 8005.6 | 2 | 4896.39 | G300E | 20014000 | 157.04 | G300E | 0 | 0
1777 | Story31 | D68 | 40 MPa RC Column (50 cm x 50 cm) | Column | 40MPa | Concrete Rectangular | 500 | 500 | 2500 | 8005.6 | 2 | 4896.39 | G300E | 20014000 | 157.04 | G300E | 0 | 0
1778 | Story31 | D69 | 40 MPa RC Column (50 cm x 50 cm) | Column | 40MPa | Concrete Rectangular | 500 | 500 | 2500 | 8005.6 | 2 | 4896.39 | G300E | 88055595.8 | 690.92 | G300E | 0 | 0
1779 | Story31 | D7 | 40 MPa RC Column (50 cm x 50 cm) | Column | 40MPa | Concrete Rectangular | 500 | 500 | 2500 | 5940.5 | 1.49 | 3633.33 | G300E | 15739354.75 | 123.5 | G300E | 0 | 0
1780 | Story31 | D70 | 40 MPa RC Column (50 cm x 50 cm) | Column | 40MPa | Concrete Rectangular | 500 | 500 | 2500 | 8005.6 | 2 | 4896.39 | G300E | 88117639.2 | 691.4 | G300E | 0 | 0
1781 | Story31 | D71 | 40 MPa RC Column (50 cm x 50 cm) | Column | 40MPa | Concrete Rectangular | 500 | 500 | 2500 | 8005.6 | 2 | 4896.39 | G300E | 20014000 | 157.04 | G300E | 0 | 0
1782 | Story31 | D72 | 40 MPa RC Column (50 cm x 50 cm) | Column | 40MPa | Concrete Rectangular | 500 | 500 | 2500 | 8005.6 | 2 | 4896.39 | G300E | 20014000 | 157.04 | G300E | 0 | 0
1783 | Story31 | D73 | 40 MPa RC Column (50 cm x 50 cm) | Column | 40MPa | Concrete Rectangular | 500 | 500 | 2500 | 5940.5 | 1.49 | 3633.33 | G300E | 14851250 | 116.53 | G300E | 0 | 0
1784 | Story31 | D74 | 40 MPa RC Column (50 cm x 50 cm) | Column | 40MPa | Concrete Rectangular | 500 | 500 | 2500 | 5940.5 | 1.49 | 3633.33 | G300E | 14851250 | 116.53 | G300E | 0 | 0
1785 | Story31 | D75 | 40 MPa RC Column (50 cm x 50 cm) | Column | 40MPa | Concrete Rectangular | 500 | 500 | 2500 | 5940.5 | 1.49 | 3633.33 | G300E | 14851250 | 116.53 | G300E | 0 | 0
1786 | Story31 | D76 | 40 MPa RC Column (50 cm x 50 cm) | Column | 40MPa | Concrete Rectangular | 500 | 500 | 2500 | 5940.5 | 1.49 | 3633.33 | G300E | 84721925.88 | 664.76 | G300E | 3463311.5 | 27.17
1787 | Story31 | D77 | 40 MPa RC Column (50 cm x 50 cm) | Column | 40MPa | Concrete Rectangular | 500 | 500 | 2500 | 5940.5 | 1.49 | 3633.33 | G300E | 64827191.38 | 508.66 | G300E | 3463311.5 | 27.17
1788 | Story31 | D78 | 40 MPa RC Column (50 cm x 50 cm) | Column | 40MPa | Concrete Rectangular | 500 | 500 | 2500 | 5940.5 | 1.49 | 3633.33 | G300E | 28734198.5 | 225.46 | G300E | 3463311.5 | 27.17
1789 | Story31 | D79 | 40 MPa RC Column (50 cm x 50 cm) | Column | 40MPa | Concrete Rectangular | 500 | 500 | 2500 | 8005.6 | 2 | 4896.39 | G300E | 20014000 | 157.04 | G300E | 0 | 0
1790 | Story31 | D8 | 40 MPa RC Column (50 cm x 50 cm) | Column | 40MPa | Concrete Rectangular | 500 | 500 | 2500 | 8005.6 | 2 | 4896.39 | G300E | 20014000 | 157.04 | G300E | 0 | 0
1791 | Story31 | D80 | 40 MPa RC Column (50 cm x 50 cm) | Column | 40MPa | Concrete Rectangular | 500 | 500 | 2500 | 8005.6 | 2 | 4896.39 | G300E | 43952745.4 | 344.87 | G300E | 4667264.8 | 36.62
1792 | Story31 | D81 | 40 MPa RC Column (50 cm x 50 cm) | Column | 40MPa | Concrete Rectangular | 500 | 500 | 2500 | 5940.5 | 1.49 | 3633.33 | G300E | 14851250 | 116.53 | G300E | 0 | 0
1793 | Story31 | D82 | 40 MPa RC Column (50 cm x 50 cm) | Column | 40MPa | Concrete Rectangular | 500 | 500 | 2500 | 5940.5 | 1.49 | 3633.33 | G300E | 14851250 | 116.53 | G300E | 0 | 0
1794 | Story31 | D83 | 40 MPa RC Column (50 cm x 50 cm) | Column | 40MPa | Concrete Rectangular | 500 | 500 | 2500 | 5940.5 | 1.49 | 3633.33 | G300E | 14851250 | 116.53 | G300E | 0 | 0
1795 | Story31 | D84 | 40 MPa RC Column (50 cm x 50 cm) | Column | 40MPa | Concrete Rectangular | 500 | 500 | 2500 | 8005.6 | 2 | 4896.39 | G300E | 133853632 | 1050.27 | G300E | 4667264.8 | 36.62
1796 | Story31 | D85 | 40 MPa RC Column (50 cm x 50 cm) | Column | 40MPa | Concrete Rectangular | 500 | 500 | 2500 | 8005.6 | 2 | 4896.39 | G300E | 133737550.8 | 1049.35 | G300E | 4667264.8 | 36.62
1797 | Story31 | D86 | 40 MPa RC Column (50 cm x 50 cm) | Column | 40MPa | Concrete Rectangular | 500 | 500 | 2500 | 5940.5 | 1.49 | 3633.33 | G300E | 84806578 | 665.42 | G300E | 3463311.5 | 27.17
1798 | Story31 | D87 | 40 MPa RC Column (50 cm x 50 cm) | Column | 40MPa | Concrete Rectangular | 500 | 500 | 2500 | 5940.5 | 1.49 | 3633.33 | G300E | 64822736 | 508.62 | G300E | 3463311.5 | 27.17
1799 | Story31 | D88 | 40 MPa RC Column (50 cm x 50 cm) | Column | 40MPa | Concrete Rectangular | 500 | 500 | 2500 | 5940.5 | 1.49 | 3633.33 | G300E | 28677763.75 | 225.02 | G300E | 3463311.5 | 27.17
1800 | Story31 | D89 | 40 MPa RC Column (50 cm x 50 cm) | Column | 40MPa | Concrete Rectangular | 500 | 500 | 2500 | 8005.6 | 2 | 4896.39 | G300E | 44254956.8 | 347.24 | G300E | 4667264.8 | 36.62
1801 | Story31 | D9 | 40 MPa RC Column (50 cm x 50 cm) | Column | 40MPa | Concrete Rectangular | 500 | 500 | 2500 | 5940.5 | 1.49 | 3633.33 | G300E | 17929914.12 | 140.68 | G300E | 0 | 0
1802 | Story31 | D90 | 40 MPa RC Column (50 cm x 50 cm) | Column | 40MPa | Concrete Rectangular | 500 | 500 | 2500 | 8005.6 | 2 | 4896.39 | G300E | 31938341.2 | 250.6 | G300E | 0 | 0
1803 | Story31 | D91 | 40 MPa RC Column (50 cm x 50 cm) | Column | 40MPa | Concrete Rectangular | 500 | 500 | 2500 | 8005.6 | 2 | 4896.39 | G300E | 74806327.8 | 586.96 | G300E | 4667264.8 | 36.62
1804 | Story31 | D92 | 40 MPa RC Column (50 cm x 50 cm) | Column | 40MPa | Concrete Rectangular | 500 | 500 | 2500 | 8005.6 | 2 | 4896.39 | G300E | 74808329.2 | 586.97 | G300E | 4667264.8 | 36.62
1805 | Story31 | D93 | 40 MPa RC Column (50 cm x 50 cm) | Column | 40MPa | Concrete Rectangular | 500 | 500 | 2500 | 8005.6 | 2 | 4896.39 | G300E | 31918327.2 | 250.44 | G300E | 0 | 0
1806 | Story31 | D94 | 40 MPa RC Column (50 cm x 50 cm) | Column | 40MPa | Concrete Rectangular | 500 | 500 | 2500 | 8005.6 | 2 | 4896.39 | G300E | 20014000 | 157.04 | G300E | 0 | 0
1807 | Story31 | D95 | 40 MPa RC Column (50 cm x 50 cm) | Column | 40MPa | Concrete Rectangular | 500 | 500 | 2500 | 8005.6 | 2 | 4896.39 | G300E | 20014000 | 157.04 | G300E | 0 | 0
1808 | Story31 | D96 | 40 MPa RC Column (50 cm x 50 cm) | Column | 40MPa | Concrete Rectangular | 500 | 500 | 2500 | 8005.6 | 2 | 4896.39 | G300E | 20014000 | 157.04 | G300E | 0 | 0
1809 | Story31 | D97 | 40 MPa RC Column (50 cm x 50 cm) | Column | 40MPa | Concrete Rectangular | 500 | 500 | 2500 | 8005.6 | 2 | 4896.39 | G300E | 20014000 | 157.04 | G300E | 0 | 0
1810 | Story31 | D98 | 40 MPa RC Column (50 cm x 50 cm) | Column | 40MPa | Concrete Rectangular | 500 | 500 | 2500 | 5940.5 | 1.49 | 3633.33 | G300E | 16372018 | 128.46 | G300E | 0 | 0
1811 | Story31 | D99 | 40 MPa RC Column (50 cm x 50 cm) | Column | 40MPa | Concrete Rectangular | 500 | 500 | 2500 | 5940.5 | 1.49 | 3633.33 | G300E | 17926943.88 | 140.66 | G300E | 0 | 0
1812 | Story4 | C1 | 40 MPa RC Column (62.5 cm x 62.5 cm) | Column | 40MPa | Concrete Rectangular | 625 | 625 | 3906.3 | 3175 | 1.24 | 3034.21 | G300E | 12401550 | 97.31 | G300E | 0 | 0
1813 | Story4 | C10 | 40 MPa RC Column (62.5 cm x 62.5 cm) | Column | 40MPa | Concrete Rectangular | 625 | 625 | 3906.3 | 3175 | 1.24 | 3034.21 | G300E | 69275325 | 543.56 | G300E | 0 | 0
1814 | Story4 | C11 | 40 MPa RC Column (62.5 cm x 62.5 cm) | Column | 40MPa | Concrete Rectangular | 625 | 625 | 3906.3 | 3175 | 1.24 | 3034.21 | G300E | 68451941.67 | 537.1 | G300E | 0 | 0
1815 | Story4 | C12 | 40 MPa RC Column (62.5 cm x 62.5 cm) | Column | 40MPa | Concrete Rectangular | 625 | 625 | 3906.3 | 3175 | 1.24 | 3034.21 | G300E | 28155900 | 220.92 | G300E | 0 | 0
1816 | Story4 | C13 | 40 MPa RC Column (62.5 cm x 62.5 cm) | Column | 40MPa | Concrete Rectangular | 625 | 625 | 3906.3 | 3175 | 1.24 | 3034.21 | G300E | 28155900 | 220.92 | G300E | 0 | 0
1817 | Story4 | C14 | 40 MPa RC Column (62.5 cm x 62.5 cm) | Column | 40MPa | Concrete Rectangular | 625 | 625 | 3906.3 | 3175 | 1.24 | 3034.21 | G300E | 68450883.33 | 537.09 | G300E | 0 | 0
1818 | Story4 | C15 | 40 MPa RC Column (62.5 cm x 62.5 cm) | Column | 40MPa | Concrete Rectangular | 625 | 625 | 3906.3 | 3175 | 1.24 | 3034.21 | G300E | 69275325 | 543.56 | G300E | 0 | 0
1819 | Story4 | C16 | 40 MPa RC Column (62.5 cm x 62.5 cm) | Column | 40MPa | Concrete Rectangular | 625 | 625 | 3906.3 | 3175 | 1.24 | 3034.21 | G300E | 12401550 | 97.31 | G300E | 0 | 0
1820 | Story4 | C17 | 40 MPa RC Column (62.5 cm x 62.5 cm) | Column | 40MPa | Concrete Rectangular | 625 | 625 | 3906.3 | 3175 | 1.24 | 3034.21 | G300E | 12401550 | 97.31 | G300E | 0 | 0
1821 | Story4 | C18 | 40 MPa RC Column (62.5 cm x 62.5 cm) | Column | 40MPa | Concrete Rectangular | 625 | 625 | 3906.3 | 3175 | 1.24 | 3034.21 | G300E | 63532808.33 | 498.5 | G300E | 0 | 0
1822 | Story4 | C19 | 40 MPa RC Column (62.5 cm x 62.5 cm) | Column | 40MPa | Concrete Rectangular | 625 | 625 | 3906.3 | 3175 | 1.24 | 3034.21 | G300E | 58687758.33 | 460.49 | G300E | 0 | 0
1823 | Story4 | C2 | 40 MPa RC Column (62.5 cm x 62.5 cm) | Column | 40MPa | Concrete Rectangular | 625 | 625 | 3906.3 | 3175 | 1.24 | 3034.21 | G300E | 12401550 | 97.31 | G300E | 0 | 0
1824 | Story4 | C20 | 40 MPa RC Column (62.5 cm x 62.5 cm) | Column | 40MPa | Concrete Rectangular | 625 | 625 | 3906.3 | 3175 | 1.24 | 3034.21 | G300E | 12401550 | 97.31 | G300E | 0 | 0
1825 | Story4 | C21 | 40 MPa RC Column (62.5 cm x 62.5 cm) | Column | 40MPa | Concrete Rectangular | 625 | 625 | 3906.3 | 3175 | 1.24 | 3034.21 | G300E | 12401550 | 97.31 | G300E | 0 | 0
1826 | Story4 | C22 | 40 MPa RC Column (62.5 cm x 62.5 cm) | Column | 40MPa | Concrete Rectangular | 625 | 625 | 3906.3 | 3175 | 1.24 | 3034.21 | G300E | 58685641.67 | 460.47 | G300E | 0 | 0
1827 | Story4 | C23 | 40 MPa RC Column (62.5 cm x 62.5 cm) | Column | 40MPa | Concrete Rectangular | 625 | 625 | 3906.3 | 3175 | 1.24 | 3034.21 | G300E | 63532808.33 | 498.5 | G300E | 0 | 0
1828 | Story4 | C24 | 40 MPa RC Column (62.5 cm x 62.5 cm) | Column | 40MPa | Concrete Rectangular | 625 | 625 | 3906.3 | 3175 | 1.24 | 3034.21 | G300E | 12401550 | 97.31 | G300E | 0 | 0
1829 | Story4 | C25 | 40 MPa RC Column (62.5 cm x 62.5 cm) | Column | 40MPa | Concrete Rectangular | 625 | 625 | 3906.3 | 3175 | 1.24 | 3034.21 | G300E | 12401550 | 97.31 | G300E | 0 | 0
1830 | Story4 | C26 | 40 MPa RC Column (62.5 cm x 62.5 cm) | Column | 40MPa | Concrete Rectangular | 625 | 625 | 3906.3 | 3175 | 1.24 | 3034.21 | G300E | 12401550 | 97.31 | G300E | 0 | 0
1831 | Story4 | C27 | 40 MPa RC Column (62.5 cm x 62.5 cm) | Column | 40MPa | Concrete Rectangular | 625 | 625 | 3906.3 | 3175 | 1.24 | 3034.21 | G300E | 12401550 | 97.31 | G300E | 0 | 0
1832 | Story4 | C3 | 40 MPa RC Column (62.5 cm x 62.5 cm) | Column | 40MPa | Concrete Rectangular | 625 | 625 | 3906.3 | 3175 | 1.24 | 3034.21 | G300E | 12401550 | 97.31 | G300E | 0 | 0
1833 | Story4 | C30 | 40 MPa RC Column (62.5 cm x 62.5 cm) | Column | 40MPa | Concrete Rectangular | 625 | 625 | 3906.3 | 3175 | 1.24 | 3034.21 | G300E | 12401550 | 97.31 | G300E | 0 | 0
1834 | Story4 | C31 | 40 MPa RC Column (62.5 cm x 62.5 cm) | Column | 40MPa | Concrete Rectangular | 625 | 625 | 3906.3 | 3175 | 1.24 | 3034.21 | G300E | 12401550 | 97.31 | G300E | 0 | 0
1835 | Story4 | C32 | 40 MPa RC Column (62.5 cm x 62.5 cm) | Column | 40MPa | Concrete Rectangular | 625 | 625 | 3906.3 | 3175 | 1.24 | 3034.21 | G300E | 12401550 | 97.31 | G300E | 0 | 0
1836 | Story4 | C33 | 40 MPa RC Column (62.5 cm x 62.5 cm) | Column | 40MPa | Concrete Rectangular | 625 | 625 | 3906.3 | 3175 | 1.24 | 3034.21 | G300E | 12401550 | 97.31 | G300E | 0 | 0
1837 | Story4 | C34 | 40 MPa RC Column (62.5 cm x 62.5 cm) | Column | 40MPa | Concrete Rectangular | 625 | 625 | 3906.3 | 3175 | 1.24 | 3034.21 | G300E | 12401550 | 97.31 | G300E | 0 | 0
1838 | Story4 | C35 | 40 MPa RC Column (62.5 cm x 62.5 cm) | Column | 40MPa | Concrete Rectangular | 625 | 625 | 3906.3 | 3175 | 1.24 | 3034.21 | G300E | 12401550 | 97.31 | G300E | 0 | 0
1839 | Story4 | C38 | 40 MPa RC Column (62.5 cm x 62.5 cm) | Column | 40MPa | Concrete Rectangular | 625 | 625 | 3906.3 | 3175 | 1.24 | 3034.21 | G300E | 12401550 | 97.31 | G300E | 0 | 0
1840 | Story4 | C39 | 40 MPa RC Column (62.5 cm x 62.5 cm) | Column | 40MPa | Concrete Rectangular | 625 | 625 | 3906.3 | 3175 | 1.24 | 3034.21 | G300E | 12401550 | 97.31 | G300E | 0 | 0
1841 | Story4 | C4 | 40 MPa RC Column (62.5 cm x 62.5 cm) | Column | 40MPa | Concrete Rectangular | 625 | 625 | 3906.3 | 3175 | 1.24 | 3034.21 | G300E | 12401550 | 97.31 | G300E | 0 | 0
1842 | Story4 | C40 | 40 MPa RC Column (62.5 cm x 62.5 cm) | Column | 40MPa | Concrete Rectangular | 625 | 625 | 3906.3 | 3175 | 1.24 | 3034.21 | G300E | 12401550 | 97.31 | G300E | 0 | 0
1843 | Story4 | C41 | 40 MPa RC Column (62.5 cm x 62.5 cm) | Column | 40MPa | Concrete Rectangular | 625 | 625 | 3906.3 | 3175 | 1.24 | 3034.21 | G300E | 12401550 | 97.31 | G300E | 0 | 0
1844 | Story4 | C42 | 40 MPa RC Column (62.5 cm x 62.5 cm) | Column | 40MPa | Concrete Rectangular | 625 | 625 | 3906.3 | 3175 | 1.24 | 3034.21 | G300E | 63532808.33 | 498.5 | G300E | 0 | 0
1845 | Story4 | C43 | 40 MPa RC Column (62.5 cm x 62.5 cm) | Column | 40MPa | Concrete Rectangular | 625 | 625 | 3906.3 | 3175 | 1.24 | 3034.21 | G300E | 58687758.33 | 460.49 | G300E | 0 | 0
1846 | Story4 | C44 | 40 MPa RC Column (62.5 cm x 62.5 cm) | Column | 40MPa | Concrete Rectangular | 625 | 625 | 3906.3 | 3175 | 1.24 | 3034.21 | G300E | 12401550 | 97.31 | G300E | 0 | 0
1847 | Story4 | C45 | 40 MPa RC Column (62.5 cm x 62.5 cm) | Column | 40MPa | Concrete Rectangular | 625 | 625 | 3906.3 | 3175 | 1.24 | 3034.21 | G300E | 12401550 | 97.31 | G300E | 0 | 0
1848 | Story4 | C46 | 40 MPa RC Column (62.5 cm x 62.5 cm) | Column | 40MPa | Concrete Rectangular | 625 | 625 | 3906.3 | 3175 | 1.24 | 3034.21 | G300E | 58550175 | 459.41 | G300E | 0 | 0
1849 | Story4 | C47 | 40 MPa RC Column (62.5 cm x 62.5 cm) | Column | 40MPa | Concrete Rectangular | 625 | 625 | 3906.3 | 3175 | 1.24 | 3034.21 | G300E | 63339133.33 | 496.98 | G300E | 0 | 0
1850 | Story4 | C48 | 40 MPa RC Column (62.5 cm x 62.5 cm) | Column | 40MPa | Concrete Rectangular | 625 | 625 | 3906.3 | 3175 | 1.24 | 3034.21 | G300E | 12401550 | 97.31 | G300E | 0 | 0
1851 | Story4 | C49 | 40 MPa RC Column (62.5 cm x 62.5 cm) | Column | 40MPa | Concrete Rectangular | 625 | 625 | 3906.3 | 3175 | 1.24 | 3034.21 | G300E | 12401550 | 97.31 | G300E | 0 | 0
1852 | Story4 | C5 | 40 MPa RC Column (62.5 cm x 62.5 cm) | Column | 40MPa | Concrete Rectangular | 625 | 625 | 3906.3 | 3175 | 1.24 | 3034.21 | G300E | 12401550 | 97.31 | G300E | 0 | 0
1853 | Story4 | C50 | 40 MPa RC Column (62.5 cm x 62.5 cm) | Column | 40MPa | Concrete Rectangular | 625 | 625 | 3906.3 | 3175 | 1.24 | 3034.21 | G300E | 69275325 | 543.56 | G300E | 0 | 0
1854 | Story4 | C51 | 40 MPa RC Column (62.5 cm x 62.5 cm) | Column | 40MPa | Concrete Rectangular | 625 | 625 | 3906.3 | 3175 | 1.24 | 3034.21 | G300E | 68453000 | 537.11 | G300E | 0 | 0
1855 | Story4 | C52 | 40 MPa RC Column (62.5 cm x 62.5 cm) | Column | 40MPa | Concrete Rectangular | 625 | 625 | 3906.3 | 3175 | 1.24 | 3034.21 | G300E | 28158016.67 | 220.94 | G300E | 0 | 0
1856 | Story4 | C53 | 40 MPa RC Column (62.5 cm x 62.5 cm) | Column | 40MPa | Concrete Rectangular | 625 | 625 | 3906.3 | 3175 | 1.24 | 3034.21 | G300E | 28149550 | 220.87 | G300E | 0 | 0
1857 | Story4 | C54 | 40 MPa RC Column (62.5 cm x 62.5 cm) | Column | 40MPa | Concrete Rectangular | 625 | 625 | 3906.3 | 3175 | 1.24 | 3034.21 | G300E | 68418075 | 536.83 | G300E | 0 | 0
1858 | Story4 | C55 | 40 MPa RC Column (62.5 cm x 62.5 cm) | Column | 40MPa | Concrete Rectangular | 625 | 625 | 3906.3 | 3175 | 1.24 | 3034.21 | G300E | 69285908.33 | 543.64 | G300E | 0 | 0
1859 | Story4 | C56 | 40 MPa RC Column (62.5 cm x 62.5 cm) | Column | 40MPa | Concrete Rectangular | 625 | 625 | 3906.3 | 3175 | 1.24 | 3034.21 | G300E | 12401550 | 97.31 | G300E | 0 | 0
1860 | Story4 | C57 | 40 MPa RC Column (62.5 cm x 62.5 cm) | Column | 40MPa | Concrete Rectangular | 625 | 625 | 3906.3 | 3175 | 1.24 | 3034.21 | G300E | 12401550 | 97.31 | G300E | 0 | 0
1861 | Story4 | C58 | 40 MPa RC Column (62.5 cm x 62.5 cm) | Column | 40MPa | Concrete Rectangular | 625 | 625 | 3906.3 | 3175 | 1.24 | 3034.21 | G300E | 12401550 | 97.31 | G300E | 0 | 0
1862 | Story4 | C59 | 40 MPa RC Column (62.5 cm x 62.5 cm) | Column | 40MPa | Concrete Rectangular | 625 | 625 | 3906.3 | 3175 | 1.24 | 3034.21 | G300E | 12401550 | 97.31 | G300E | 0 | 0
1863 | Story4 | C6 | 40 MPa RC Column (62.5 cm x 62.5 cm) | Column | 40MPa | Concrete Rectangular | 625 | 625 | 3906.3 | 3175 | 1.24 | 3034.21 | G300E | 12401550 | 97.31 | G300E | 0 | 0
1864 | Story4 | C60 | 40 MPa RC Column (62.5 cm x 62.5 cm) | Column | 40MPa | Concrete Rectangular | 625 | 625 | 3906.3 | 3175 | 1.24 | 3034.21 | G300E | 12401550 | 97.31 | G300E | 0 | 0
1865 | Story4 | C61 | 40 MPa RC Column (62.5 cm x 62.5 cm) | Column | 40MPa | Concrete Rectangular | 625 | 625 | 3906.3 | 3175 | 1.24 | 3034.21 | G300E | 12401550 | 97.31 | G300E | 0 | 0
1866 | Story4 | C62 | 40 MPa RC Column (62.5 cm x 62.5 cm) | Column | 40MPa | Concrete Rectangular | 625 | 625 | 3906.3 | 3175 | 1.24 | 3034.21 | G300E | 12401550 | 97.31 | G300E | 0 | 0
1867 | Story4 | C63 | 40 MPa RC Column (62.5 cm x 62.5 cm) | Column | 40MPa | Concrete Rectangular | 625 | 625 | 3906.3 | 3175 | 1.24 | 3034.21 | G300E | 12401550 | 97.31 | G300E | 0 | 0
1868 | Story4 | C64 | 40 MPa RC Column (62.5 cm x 62.5 cm) | Column | 40MPa | Concrete Rectangular | 625 | 625 | 3906.3 | 3175 | 1.24 | 3034.21 | G300E | 12401550 | 97.31 | G300E | 0 | 0
1869 | Story4 | C7 | 40 MPa RC Column (62.5 cm x 62.5 cm) | Column | 40MPa | Concrete Rectangular | 625 | 625 | 3906.3 | 3175 | 1.24 | 3034.21 | G300E | 12401550 | 97.31 | G300E | 0 | 0
1870 | Story4 | C8 | 40 MPa RC Column (62.5 cm x 62.5 cm) | Column | 40MPa | Concrete Rectangular | 625 | 625 | 3906.3 | 3175 | 1.24 | 3034.21 | G300E | 12401550 | 97.31 | G300E | 0 | 0
1871 | Story4 | C9 | 40 MPa RC Column (62.5 cm x 62.5 cm) | Column | 40MPa | Concrete Rectangular | 625 | 625 | 3906.3 | 3175 | 1.24 | 3034.21 | G300E | 12401550 | 97.31 | G300E | 0 | 0
1872 | Story5 | C1 | 40 MPa RC Column (60 cm x 60 cm) | Column | 40MPa | Concrete Rectangular | 600 | 600 | 3600 | 3175 | 1.14 | 2796.33 | G300E | 11430000 | 89.68 | G300E | 0 | 0
1873 | Story5 | C10 | 40 MPa RC Column (60 cm x 60 cm) | Column | 40MPa | Concrete Rectangular | 600 | 600 | 3600 | 3175 | 1.14 | 2796.33 | G300E | 72100016.67 | 565.72 | G300E | 0 | 0
1874 | Story5 | C11 | 40 MPa RC Column (60 cm x 60 cm) | Column | 40MPa | Concrete Rectangular | 600 | 600 | 3600 | 3175 | 1.14 | 2796.33 | G300E | 71262875 | 559.15 | G300E | 0 | 0
1875 | Story5 | C12 | 40 MPa RC Column (60 cm x 60 cm) | Column | 40MPa | Concrete Rectangular | 600 | 600 | 3600 | 3175 | 1.14 | 2796.33 | G300E | 30502225 | 239.33 | G300E | 0 | 0
1876 | Story5 | C13 | 40 MPa RC Column (60 cm x 60 cm) | Column | 40MPa | Concrete Rectangular | 600 | 600 | 3600 | 3175 | 1.14 | 2796.33 | G300E | 30500108.33 | 239.32 | G300E | 0 | 0
1877 | Story5 | C14 | 40 MPa RC Column (60 cm x 60 cm) | Column | 40MPa | Concrete Rectangular | 600 | 600 | 3600 | 3175 | 1.14 | 2796.33 | G300E | 71262875 | 559.15 | G300E | 0 | 0
1878 | Story5 | C15 | 40 MPa RC Column (60 cm x 60 cm) | Column | 40MPa | Concrete Rectangular | 600 | 600 | 3600 | 3175 | 1.14 | 2796.33 | G300E | 72100016.67 | 565.72 | G300E | 0 | 0
1879 | Story5 | C16 | 40 MPa RC Column (60 cm x 60 cm) | Column | 40MPa | Concrete Rectangular | 600 | 600 | 3600 | 3175 | 1.14 | 2796.33 | G300E | 12765616.67 | 100.16 | G300E | 0 | 0
1880 | Story5 | C17 | 40 MPa RC Column (60 cm x 60 cm) | Column | 40MPa | Concrete Rectangular | 600 | 600 | 3600 | 3175 | 1.14 | 2796.33 | G300E | 12481983.33 | 97.94 | G300E | 0 | 0
1881 | Story5 | C18 | 40 MPa RC Column (60 cm x 60 cm) | Column | 40MPa | Concrete Rectangular | 600 | 600 | 3600 | 3175 | 1.14 | 2796.33 | G300E | 66421000 | 521.16 | G300E | 0 | 0
1882 | Story5 | C19 | 40 MPa RC Column (60 cm x 60 cm) | Column | 40MPa | Concrete Rectangular | 600 | 600 | 3600 | 3175 | 1.14 | 2796.33 | G300E | 62039500 | 486.78 | G300E | 0 | 0
1883 | Story5 | C2 | 40 MPa RC Column (60 cm x 60 cm) | Column | 40MPa | Concrete Rectangular | 600 | 600 | 3600 | 3175 | 1.14 | 2796.33 | G300E | 11430000 | 89.68 | G300E | 0 | 0
1884 | Story5 | C20 | 40 MPa RC Column (60 cm x 60 cm) | Column | 40MPa | Concrete Rectangular | 600 | 600 | 3600 | 3175 | 1.14 | 2796.33 | G300E | 13690600 | 107.42 | G300E | 0 | 0
1885 | Story5 | C21 | 40 MPa RC Column (60 cm x 60 cm) | Column | 40MPa | Concrete Rectangular | 600 | 600 | 3600 | 3175 | 1.14 | 2796.33 | G300E | 13687425 | 107.4 | G300E | 0 | 0
1886 | Story5 | C22 | 40 MPa RC Column (60 cm x 60 cm) | Column | 40MPa | Concrete Rectangular | 600 | 600 | 3600 | 3175 | 1.14 | 2796.33 | G300E | 62038441.67 | 486.78 | G300E | 0 | 0
1887 | Story5 | C23 | 40 MPa RC Column (60 cm x 60 cm) | Column | 40MPa | Concrete Rectangular | 600 | 600 | 3600 | 3175 | 1.14 | 2796.33 | G300E | 66421000 | 521.16 | G300E | 0 | 0
1888 | Story5 | C24 | 40 MPa RC Column (60 cm x 60 cm) | Column | 40MPa | Concrete Rectangular | 600 | 600 | 3600 | 3175 | 1.14 | 2796.33 | G300E | 12479866.67 | 97.92 | G300E | 0 | 0
1889 | Story5 | C25 | 40 MPa RC Column (60 cm x 60 cm) | Column | 40MPa | Concrete Rectangular | 600 | 600 | 3600 | 3175 | 1.14 | 2796.33 | G300E | 11430000 | 89.68 | G300E | 0 | 0
1890 | Story5 | C26 | 40 MPa RC Column (60 cm x 60 cm) | Column | 40MPa | Concrete Rectangular | 600 | 600 | 3600 | 3175 | 1.14 | 2796.33 | G300E | 11430000 | 89.68 | G300E | 0 | 0
1891 | Story5 | C27 | 40 MPa RC Column (60 cm x 60 cm) | Column | 40MPa | Concrete Rectangular | 600 | 600 | 3600 | 3175 | 1.14 | 2796.33 | G300E | 11430000 | 89.68 | G300E | 0 | 0
1892 | Story5 | C3 | 40 MPa RC Column (60 cm x 60 cm) | Column | 40MPa | Concrete Rectangular | 600 | 600 | 3600 | 3175 | 1.14 | 2796.33 | G300E | 12143316.67 | 95.28 | G300E | 0 | 0
1893 | Story5 | C30 | 40 MPa RC Column (60 cm x 60 cm) | Column | 40MPa | Concrete Rectangular | 600 | 600 | 3600 | 3175 | 1.14 | 2796.33 | G300E | 11430000 | 89.68 | G300E | 0 | 0
1894 | Story5 | C31 | 40 MPa RC Column (60 cm x 60 cm) | Column | 40MPa | Concrete Rectangular | 600 | 600 | 3600 | 3175 | 1.14 | 2796.33 | G300E | 11430000 | 89.68 | G300E | 0 | 0
1895 | Story5 | C32 | 40 MPa RC Column (60 cm x 60 cm) | Column | 40MPa | Concrete Rectangular | 600 | 600 | 3600 | 3175 | 1.14 | 2796.33 | G300E | 11430000 | 89.68 | G300E | 0 | 0
1896 | Story5 | C33 | 40 MPa RC Column (60 cm x 60 cm) | Column | 40MPa | Concrete Rectangular | 600 | 600 | 3600 | 3175 | 1.14 | 2796.33 | G300E | 11430000 | 89.68 | G300E | 0 | 0
1897 | Story5 | C34 | 40 MPa RC Column (60 cm x 60 cm) | Column | 40MPa | Concrete Rectangular | 600 | 600 | 3600 | 3175 | 1.14 | 2796.33 | G300E | 11430000 | 89.68 | G300E | 0 | 0
1898 | Story5 | C35 | 40 MPa RC Column (60 cm x 60 cm) | Column | 40MPa | Concrete Rectangular | 600 | 600 | 3600 | 3175 | 1.14 | 2796.33 | G300E | 11430000 | 89.68 | G300E | 0 | 0
1899 | Story5 | C38 | 40 MPa RC Column (60 cm x 60 cm) | Column | 40MPa | Concrete Rectangular | 600 | 600 | 3600 | 3175 | 1.14 | 2796.33 | G300E | 11430000 | 89.68 | G300E | 0 | 0
1900 | Story5 | C39 | 40 MPa RC Column (60 cm x 60 cm) | Column | 40MPa | Concrete Rectangular | 600 | 600 | 3600 | 3175 | 1.14 | 2796.33 | G300E | 11430000 | 89.68 | G300E | 0 | 0
1901 | Story5 | C4 | 40 MPa RC Column (60 cm x 60 cm) | Column | 40MPa | Concrete Rectangular | 600 | 600 | 3600 | 3175 | 1.14 | 2796.33 | G300E | 15572316.67 | 122.19 | G300E | 0 | 0
1902 | Story5 | C40 | 40 MPa RC Column (60 cm x 60 cm) | Column | 40MPa | Concrete Rectangular | 600 | 600 | 3600 | 3175 | 1.14 | 2796.33 | G300E | 11430000 | 89.68 | G300E | 0 | 0
1903 | Story5 | C41 | 40 MPa RC Column (60 cm x 60 cm) | Column | 40MPa | Concrete Rectangular | 600 | 600 | 3600 | 3175 | 1.14 | 2796.33 | G300E | 12483041.67 | 97.95 | G300E | 0 | 0
1904 | Story5 | C42 | 40 MPa RC Column (60 cm x 60 cm) | Column | 40MPa | Concrete Rectangular | 600 | 600 | 3600 | 3175 | 1.14 | 2796.33 | G300E | 66421000 | 521.16 | G300E | 0 | 0
1905 | Story5 | C43 | 40 MPa RC Column (60 cm x 60 cm) | Column | 40MPa | Concrete Rectangular | 600 | 600 | 3600 | 3175 | 1.14 | 2796.33 | G300E | 62040558.33 | 486.79 | G300E | 0 | 0
1906 | Story5 | C44 | 40 MPa RC Column (60 cm x 60 cm) | Column | 40MPa | Concrete Rectangular | 600 | 600 | 3600 | 3175 | 1.14 | 2796.33 | G300E | 13690600 | 107.42 | G300E | 0 | 0
1907 | Story5 | C45 | 40 MPa RC Column (60 cm x 60 cm) | Column | 40MPa | Concrete Rectangular | 600 | 600 | 3600 | 3175 | 1.14 | 2796.33 | G300E | 13674725 | 107.3 | G300E | 0 | 0
1908 | Story5 | C46 | 40 MPa RC Column (60 cm x 60 cm) | Column | 40MPa | Concrete Rectangular | 600 | 600 | 3600 | 3175 | 1.14 | 2796.33 | G300E | 61922025 | 485.86 | G300E | 0 | 0
1909 | Story5 | C47 | 40 MPa RC Column (60 cm x 60 cm) | Column | 40MPa | Concrete Rectangular | 600 | 600 | 3600 | 3175 | 1.14 | 2796.33 | G300E | 66251666.67 | 519.84 | G300E | 0 | 0
1910 | Story5 | C48 | 40 MPa RC Column (60 cm x 60 cm) | Column | 40MPa | Concrete Rectangular | 600 | 600 | 3600 | 3175 | 1.14 | 2796.33 | G300E | 12667191.67 | 99.39 | G300E | 0 | 0
1911 | Story5 | C49 | 40 MPa RC Column (60 cm x 60 cm) | Column | 40MPa | Concrete Rectangular | 600 | 600 | 3600 | 3175 | 1.14 | 2796.33 | G300E | 12768791.67 | 100.19 | G300E | 0 | 0
1912 | Story5 | C5 | 40 MPa RC Column (60 cm x 60 cm) | Column | 40MPa | Concrete Rectangular | 600 | 600 | 3600 | 3175 | 1.14 | 2796.33 | G300E | 15571258.33 | 122.18 | G300E | 0 | 0
1913 | Story5 | C50 | 40 MPa RC Column (60 cm x 60 cm) | Column | 40MPa | Concrete Rectangular | 600 | 600 | 3600 | 3175 | 1.14 | 2796.33 | G300E | 72100016.67 | 565.72 | G300E | 0 | 0
1914 | Story5 | C51 | 40 MPa RC Column (60 cm x 60 cm) | Column | 40MPa | Concrete Rectangular | 600 | 600 | 3600 | 3175 | 1.14 | 2796.33 | G300E | 71263933.33 | 559.16 | G300E | 0 | 0
1915 | Story5 | C52 | 40 MPa RC Column (60 cm x 60 cm) | Column | 40MPa | Concrete Rectangular | 600 | 600 | 3600 | 3175 | 1.14 | 2796.33 | G300E | 30503283.33 | 239.34 | G300E | 0 | 0
1916 | Story5 | C53 | 40 MPa RC Column (60 cm x 60 cm) | Column | 40MPa | Concrete Rectangular | 600 | 600 | 3600 | 3175 | 1.14 | 2796.33 | G300E | 30495875 | 239.28 | G300E | 0 | 0
1917 | Story5 | C54 | 40 MPa RC Column (60 cm x 60 cm) | Column | 40MPa | Concrete Rectangular | 600 | 600 | 3600 | 3175 | 1.14 | 2796.33 | G300E | 71227950 | 558.88 | G300E | 0 | 0
1918 | Story5 | C55 | 40 MPa RC Column (60 cm x 60 cm) | Column | 40MPa | Concrete Rectangular | 600 | 600 | 3600 | 3175 | 1.14 | 2796.33 | G300E | 72109541.67 | 565.8 | G300E | 0 | 0
1919 | Story5 | C56 | 40 MPa RC Column (60 cm x 60 cm) | Column | 40MPa | Concrete Rectangular | 600 | 600 | 3600 | 3175 | 1.14 | 2796.33 | G300E | 12787841.67 | 100.34 | G300E | 0 | 0
1920 | Story5 | C57 | 40 MPa RC Column (60 cm x 60 cm) | Column | 40MPa | Concrete Rectangular | 600 | 600 | 3600 | 3175 | 1.14 | 2796.33 | G300E | 11430000 | 89.68 | G300E | 0 | 0
1921 | Story5 | C58 | 40 MPa RC Column (60 cm x 60 cm) | Column | 40MPa | Concrete Rectangular | 600 | 600 | 3600 | 3175 | 1.14 | 2796.33 | G300E | 11430000 | 89.68 | G300E | 0 | 0
1922 | Story5 | C59 | 40 MPa RC Column (60 cm x 60 cm) | Column | 40MPa | Concrete Rectangular | 600 | 600 | 3600 | 3175 | 1.14 | 2796.33 | G300E | 12146491.67 | 95.31 | G300E | 0 | 0
1923 | Story5 | C6 | 40 MPa RC Column (60 cm x 60 cm) | Column | 40MPa | Concrete Rectangular | 600 | 600 | 3600 | 3175 | 1.14 | 2796.33 | G300E | 12143316.67 | 95.28 | G300E | 0 | 0
1924 | Story5 | C60 | 40 MPa RC Column (60 cm x 60 cm) | Column | 40MPa | Concrete Rectangular | 600 | 600 | 3600 | 3175 | 1.14 | 2796.33 | G300E | 15574433.33 | 122.2 | G300E | 0 | 0
1925 | Story5 | C61 | 40 MPa RC Column (60 cm x 60 cm) | Column | 40MPa | Concrete Rectangular | 600 | 600 | 3600 | 3175 | 1.14 | 2796.33 | G300E | 15574433.33 | 122.2 | G300E | 0 | 0
1926 | Story5 | C62 | 40 MPa RC Column (60 cm x 60 cm) | Column | 40MPa | Concrete Rectangular | 600 | 600 | 3600 | 3175 | 1.14 | 2796.33 | G300E | 12149666.67 | 95.33 | G300E | 0 | 0
1927 | Story5 | C63 | 40 MPa RC Column (60 cm x 60 cm) | Column | 40MPa | Concrete Rectangular | 600 | 600 | 3600 | 3175 | 1.14 | 2796.33 | G300E | 11430000 | 89.68 | G300E | 0 | 0
1928 | Story5 | C64 | 40 MPa RC Column (60 cm x 60 cm) | Column | 40MPa | Concrete Rectangular | 600 | 600 | 3600 | 3175 | 1.14 | 2796.33 | G300E | 11430000 | 89.68 | G300E | 0 | 0
1929 | Story5 | C7 | 40 MPa RC Column (60 cm x 60 cm) | Column | 40MPa | Concrete Rectangular | 600 | 600 | 3600 | 3175 | 1.14 | 2796.33 | G300E | 11430000 | 89.68 | G300E | 0 | 0
1930 | Story5 | C8 | 40 MPa RC Column (60 cm x 60 cm) | Column | 40MPa | Concrete Rectangular | 600 | 600 | 3600 | 3175 | 1.14 | 2796.33 | G300E | 11430000 | 89.68 | G300E | 0 | 0
1931 | Story5 | C9 | 40 MPa RC Column (60 cm x 60 cm) | Column | 40MPa | Concrete Rectangular | 600 | 600 | 3600 | 3175 | 1.14 | 2796.33 | G300E | 12765616.67 | 100.16 | G300E | 0 | 0
1932 | Story6 | C1 | 40 MPa RC Column (60 cm x 60 cm) | Column | 40MPa | Concrete Rectangular | 600 | 600 | 3600 | 3175 | 1.14 | 2796.33 | G300E | 11430000 | 89.68 | G300E | 0 | 0
1933 | Story6 | C10 | 40 MPa RC Column (60 cm x 60 cm) | Column | 40MPa | Concrete Rectangular | 600 | 600 | 3600 | 3175 | 1.14 | 2796.33 | G300E | 62743291.67 | 492.31 | G300E | 0 | 0
1934 | Story6 | C11 | 40 MPa RC Column (60 cm x 60 cm) | Column | 40MPa | Concrete Rectangular | 600 | 600 | 3600 | 3175 | 1.14 | 2796.33 | G300E | 62023625 | 486.66 | G300E | 0 | 0
1935 | Story6 | C12 | 40 MPa RC Column (60 cm x 60 cm) | Column | 40MPa | Concrete Rectangular | 600 | 600 | 3600 | 3175 | 1.14 | 2796.33 | G300E | 20168658.33 | 158.25 | G300E | 0 | 0
1936 | Story6 | C13 | 40 MPa RC Column (60 cm x 60 cm) | Column | 40MPa | Concrete Rectangular | 600 | 600 | 3600 | 3175 | 1.14 | 2796.33 | G300E | 20168658.33 | 158.25 | G300E | 0 | 0
1937 | Story6 | C14 | 40 MPa RC Column (60 cm x 60 cm) | Column | 40MPa | Concrete Rectangular | 600 | 600 | 3600 | 3175 | 1.14 | 2796.33 | G300E | 62023625 | 486.66 | G300E | 0 | 0
1938 | Story6 | C15 | 40 MPa RC Column (60 cm x 60 cm) | Column | 40MPa | Concrete Rectangular | 600 | 600 | 3600 | 3175 | 1.14 | 2796.33 | G300E | 62744350 | 492.32 | G300E | 0 | 0
1939 | Story6 | C16 | 40 MPa RC Column (60 cm x 60 cm) | Column | 40MPa | Concrete Rectangular | 600 | 600 | 3600 | 3175 | 1.14 | 2796.33 | G300E | 11430000 | 89.68 | G300E | 0 | 0
1940 | Story6 | C17 | 40 MPa RC Column (60 cm x 60 cm) | Column | 40MPa | Concrete Rectangular | 600 | 600 | 3600 | 3175 | 1.14 | 2796.33 | G300E | 11430000 | 89.68 | G300E | 0 | 0
1941 | Story6 | C18 | 40 MPa RC Column (60 cm x 60 cm) | Column | 40MPa | Concrete Rectangular | 600 | 600 | 3600 | 3175 | 1.14 | 2796.33 | G300E | 57288641.67 | 449.51 | G300E | 0 | 0
1942 | Story6 | C19 | 40 MPa RC Column (60 cm x 60 cm) | Column | 40MPa | Concrete Rectangular | 600 | 600 | 3600 | 3175 | 1.14 | 2796.33 | G300E | 52599166.67 | 412.71 | G300E | 0 | 0
1943 | Story6 | C2 | 40 MPa RC Column (60 cm x 60 cm) | Column | 40MPa | Concrete Rectangular | 600 | 600 | 3600 | 3175 | 1.14 | 2796.33 | G300E | 11430000 | 89.68 | G300E | 0 | 0
1944 | Story6 | C20 | 40 MPa RC Column (60 cm x 60 cm) | Column | 40MPa | Concrete Rectangular | 600 | 600 | 3600 | 3175 | 1.14 | 2796.33 | G300E | 11430000 | 89.68 | G300E | 0 | 0
1945 | Story6 | C21 | 40 MPa RC Column (60 cm x 60 cm) | Column | 40MPa | Concrete Rectangular | 600 | 600 | 3600 | 3175 | 1.14 | 2796.33 | G300E | 11430000 | 89.68 | G300E | 0 | 0
1946 | Story6 | C22 | 40 MPa RC Column (60 cm x 60 cm) | Column | 40MPa | Concrete Rectangular | 600 | 600 | 3600 | 3175 | 1.14 | 2796.33 | G300E | 52598108.33 | 412.7 | G300E | 0 | 0
1947 | Story6 | C23 | 40 MPa RC Column (60 cm x 60 cm) | Column | 40MPa | Concrete Rectangular | 600 | 600 | 3600 | 3175 | 1.14 | 2796.33 | G300E | 57288641.67 | 449.51 | G300E | 0 | 0
1948 | Story6 | C24 | 40 MPa RC Column (60 cm x 60 cm) | Column | 40MPa | Concrete Rectangular | 600 | 600 | 3600 | 3175 | 1.14 | 2796.33 | G300E | 11430000 | 89.68 | G300E | 0 | 0
1949 | Story6 | C25 | 40 MPa RC Column (60 cm x 60 cm) | Column | 40MPa | Concrete Rectangular | 600 | 600 | 3600 | 3175 | 1.14 | 2796.33 | G300E | 11430000 | 89.68 | G300E | 0 | 0
1950 | Story6 | C26 | 40 MPa RC Column (60 cm x 60 cm) | Column | 40MPa | Concrete Rectangular | 600 | 600 | 3600 | 3175 | 1.14 | 2796.33 | G300E | 11430000 | 89.68 | G300E | 0 | 0
1951 | Story6 | C27 | 40 MPa RC Column (60 cm x 60 cm) | Column | 40MPa | Concrete Rectangular | 600 | 600 | 3600 | 3175 | 1.14 | 2796.33 | G300E | 11430000 | 89.68 | G300E | 0 | 0
1952 | Story6 | C3 | 40 MPa RC Column (60 cm x 60 cm) | Column | 40MPa | Concrete Rectangular | 600 | 600 | 3600 | 3175 | 1.14 | 2796.33 | G300E | 11430000 | 89.68 | G300E | 0 | 0
1953 | Story6 | C30 | 40 MPa RC Column (60 cm x 60 cm) | Column | 40MPa | Concrete Rectangular | 600 | 600 | 3600 | 3175 | 1.14 | 2796.33 | G300E | 11430000 | 89.68 | G300E | 0 | 0
1954 | Story6 | C31 | 40 MPa RC Column (60 cm x 60 cm) | Column | 40MPa | Concrete Rectangular | 600 | 600 | 3600 | 3175 | 1.14 | 2796.33 | G300E | 11430000 | 89.68 | G300E | 0 | 0
1955 | Story6 | C32 | 40 MPa RC Column (60 cm x 60 cm) | Column | 40MPa | Concrete Rectangular | 600 | 600 | 3600 | 3175 | 1.14 | 2796.33 | G300E | 11430000 | 89.68 | G300E | 0 | 0
1956 | Story6 | C33 | 40 MPa RC Column (60 cm x 60 cm) | Column | 40MPa | Concrete Rectangular | 600 | 600 | 3600 | 3175 | 1.14 | 2796.33 | G300E | 11430000 | 89.68 | G300E | 0 | 0
1957 | Story6 | C34 | 40 MPa RC Column (60 cm x 60 cm) | Column | 40MPa | Concrete Rectangular | 600 | 600 | 3600 | 3175 | 1.14 | 2796.33 | G300E | 11430000 | 89.68 | G300E | 0 | 0
1958 | Story6 | C35 | 40 MPa RC Column (60 cm x 60 cm) | Column | 40MPa | Concrete Rectangular | 600 | 600 | 3600 | 3175 | 1.14 | 2796.33 | G300E | 11430000 | 89.68 | G300E | 0 | 0
1959 | Story6 | C38 | 40 MPa RC Column (60 cm x 60 cm) | Column | 40MPa | Concrete Rectangular | 600 | 600 | 3600 | 3175 | 1.14 | 2796.33 | G300E | 11430000 | 89.68 | G300E | 0 | 0
1960 | Story6 | C39 | 40 MPa RC Column (60 cm x 60 cm) | Column | 40MPa | Concrete Rectangular | 600 | 600 | 3600 | 3175 | 1.14 | 2796.33 | G300E | 11430000 | 89.68 | G300E | 0 | 0
1961 | Story6 | C4 | 40 MPa RC Column (60 cm x 60 cm) | Column | 40MPa | Concrete Rectangular | 600 | 600 | 3600 | 3175 | 1.14 | 2796.33 | G300E | 11430000 | 89.68 | G300E | 0 | 0
1962 | Story6 | C40 | 40 MPa RC Column (60 cm x 60 cm) | Column | 40MPa | Concrete Rectangular | 600 | 600 | 3600 | 3175 | 1.14 | 2796.33 | G300E | 11430000 | 89.68 | G300E | 0 | 0
1963 | Story6 | C41 | 40 MPa RC Column (60 cm x 60 cm) | Column | 40MPa | Concrete Rectangular | 600 | 600 | 3600 | 3175 | 1.14 | 2796.33 | G300E | 11430000 | 89.68 | G300E | 0 | 0
1964 | Story6 | C42 | 40 MPa RC Column (60 cm x 60 cm) | Column | 40MPa | Concrete Rectangular | 600 | 600 | 3600 | 3175 | 1.14 | 2796.33 | G300E | 57288641.67 | 449.51 | G300E | 0 | 0
1965 | Story6 | C43 | 40 MPa RC Column (60 cm x 60 cm) | Column | 40MPa | Concrete Rectangular | 600 | 600 | 3600 | 3175 | 1.14 | 2796.33 | G300E | 52600225 | 412.72 | G300E | 0 | 0
1966 | Story6 | C44 | 40 MPa RC Column (60 cm x 60 cm) | Column | 40MPa | Concrete Rectangular | 600 | 600 | 3600 | 3175 | 1.14 | 2796.33 | G300E | 11430000 | 89.68 | G300E | 0 | 0
1967 | Story6 | C45 | 40 MPa RC Column (60 cm x 60 cm) | Column | 40MPa | Concrete Rectangular | 600 | 600 | 3600 | 3175 | 1.14 | 2796.33 | G300E | 11430000 | 89.68 | G300E | 0 | 0
1968 | Story6 | C46 | 40 MPa RC Column (60 cm x 60 cm) | Column | 40MPa | Concrete Rectangular | 600 | 600 | 3600 | 3175 | 1.14 | 2796.33 | G300E | 52478516.67 | 411.77 | G300E | 0 | 0
1969 | Story6 | C47 | 40 MPa RC Column (60 cm x 60 cm) | Column | 40MPa | Concrete Rectangular | 600 | 600 | 3600 | 3175 | 1.14 | 2796.33 | G300E | 57115075 | 448.15 | G300E | 0 | 0
1970 | Story6 | C48 | 40 MPa RC Column (60 cm x 60 cm) | Column | 40MPa | Concrete Rectangular | 600 | 600 | 3600 | 3175 | 1.14 | 2796.33 | G300E | 11430000 | 89.68 | G300E | 0 | 0
1971 | Story6 | C49 | 40 MPa RC Column (60 cm x 60 cm) | Column | 40MPa | Concrete Rectangular | 600 | 600 | 3600 | 3175 | 1.14 | 2796.33 | G300E | 11430000 | 89.68 | G300E | 0 | 0
1972 | Story6 | C5 | 40 MPa RC Column (60 cm x 60 cm) | Column | 40MPa | Concrete Rectangular | 600 | 600 | 3600 | 3175 | 1.14 | 2796.33 | G300E | 11430000 | 89.68 | G300E | 0 | 0
1973 | Story6 | C50 | 40 MPa RC Column (60 cm x 60 cm) | Column | 40MPa | Concrete Rectangular | 600 | 600 | 3600 | 3175 | 1.14 | 2796.33 | G300E | 62746466.67 | 492.33 | G300E | 0 | 0
1974 | Story6 | C51 | 40 MPa RC Column (60 cm x 60 cm) | Column | 40MPa | Concrete Rectangular | 600 | 600 | 3600 | 3175 | 1.14 | 2796.33 | G300E | 62025741.67 | 486.68 | G300E | 0 | 0
1975 | Story6 | C52 | 40 MPa RC Column (60 cm x 60 cm) | Column | 40MPa | Concrete Rectangular | 600 | 600 | 3600 | 3175 | 1.14 | 2796.33 | G300E | 20169716.67 | 158.26 | G300E | 0 | 0
1976 | Story6 | C53 | 40 MPa RC Column (60 cm x 60 cm) | Column | 40MPa | Concrete Rectangular | 600 | 600 | 3600 | 3175 | 1.14 | 2796.33 | G300E | 20163366.67 | 158.21 | G300E | 0 | 0
1977 | Story6 | C54 | 40 MPa RC Column (60 cm x 60 cm) | Column | 40MPa | Concrete Rectangular | 600 | 600 | 3600 | 3175 | 1.14 | 2796.33 | G300E | 61993991.67 | 486.43 | G300E | 0 | 0
1978 | Story6 | C55 | 40 MPa RC Column (60 cm x 60 cm) | Column | 40MPa | Concrete Rectangular | 600 | 600 | 3600 | 3175 | 1.14 | 2796.33 | G300E | 62750700 | 492.37 | G300E | 0 | 0
1979 | Story6 | C56 | 40 MPa RC Column (60 cm x 60 cm) | Column | 40MPa | Concrete Rectangular | 600 | 600 | 3600 | 3175 | 1.14 | 2796.33 | G300E | 11430000 | 89.68 | G300E | 0 | 0
1980 | Story6 | C57 | 40 MPa RC Column (60 cm x 60 cm) | Column | 40MPa | Concrete Rectangular | 600 | 600 | 3600 | 3175 | 1.14 | 2796.33 | G300E | 11430000 | 89.68 | G300E | 0 | 0
1981 | Story6 | C58 | 40 MPa RC Column (60 cm x 60 cm) | Column | 40MPa | Concrete Rectangular | 600 | 600 | 3600 | 3175 | 1.14 | 2796.33 | G300E | 11430000 | 89.68 | G300E | 0 | 0
1982 | Story6 | C59 | 40 MPa RC Column (60 cm x 60 cm) | Column | 40MPa | Concrete Rectangular | 600 | 600 | 3600 | 3175 | 1.14 | 2796.33 | G300E | 11430000 | 89.68 | G300E | 0 | 0
1983 | Story6 | C6 | 40 MPa RC Column (60 cm x 60 cm) | Column | 40MPa | Concrete Rectangular | 600 | 600 | 3600 | 3175 | 1.14 | 2796.33 | G300E | 11430000 | 89.68 | G300E | 0 | 0
1984 | Story6 | C60 | 40 MPa RC Column (60 cm x 60 cm) | Column | 40MPa | Concrete Rectangular | 600 | 600 | 3600 | 3175 | 1.14 | 2796.33 | G300E | 11430000 | 89.68 | G300E | 0 | 0
1985 | Story6 | C61 | 40 MPa RC Column (60 cm x 60 cm) | Column | 40MPa | Concrete Rectangular | 600 | 600 | 3600 | 3175 | 1.14 | 2796.33 | G300E | 11430000 | 89.68 | G300E | 0 | 0
1986 | Story6 | C62 | 40 MPa RC Column (60 cm x 60 cm) | Column | 40MPa | Concrete Rectangular | 600 | 600 | 3600 | 3175 | 1.14 | 2796.33 | G300E | 11430000 | 89.68 | G300E | 0 | 0
1987 | Story6 | C63 | 40 MPa RC Column (60 cm x 60 cm) | Column | 40MPa | Concrete Rectangular | 600 | 600 | 3600 | 3175 | 1.14 | 2796.33 | G300E | 11430000 | 89.68 | G300E | 0 | 0
1988 | Story6 | C64 | 40 MPa RC Column (60 cm x 60 cm) | Column | 40MPa | Concrete Rectangular | 600 | 600 | 3600 | 3175 | 1.14 | 2796.33 | G300E | 11430000 | 89.68 | G300E | 0 | 0
1989 | Story6 | C7 | 40 MPa RC Column (60 cm x 60 cm) | Column | 40MPa | Concrete Rectangular | 600 | 600 | 3600 | 3175 | 1.14 | 2796.33 | G300E | 11430000 | 89.68 | G300E | 0 | 0
1990 | Story6 | C8 | 40 MPa RC Column (60 cm x 60 cm) | Column | 40MPa | Concrete Rectangular | 600 | 600 | 3600 | 3175 | 1.14 | 2796.33 | G300E | 11430000 | 89.68 | G300E | 0 | 0
1991 | Story6 | C9 | 40 MPa RC Column (60 cm x 60 cm) | Column | 40MPa | Concrete Rectangular | 600 | 600 | 3600 | 3175 | 1.14 | 2796.33 | G300E | 11430000 | 89.68 | G300E | 0 | 0
1992 | Story7 | C1 | 40 MPa RC Column (57.5 cm x 57.5 cm) | Column | 40MPa | Concrete Rectangular | 575 | 575 | 3306.3 | 3175 | 1.05 | 2568.16 | G300E | 10496550 | 82.36 | G300E | 0 | 0
1993 | Story7 | C10 | 40 MPa RC Column (57.5 cm x 57.5 cm) | Column | 40MPa | Concrete Rectangular | 575 | 575 | 3306.3 | 3175 | 1.05 | 2568.16 | G300E | 65232491.67 | 511.84 | G300E | 0 | 0
1994 | Story7 | C11 | 40 MPa RC Column (57.5 cm x 57.5 cm) | Column | 40MPa | Concrete Rectangular | 575 | 575 | 3306.3 | 3175 | 1.05 | 2568.16 | G300E | 64454616.67 | 505.73 | G300E | 0 | 0
1995 | Story7 | C12 | 40 MPa RC Column (57.5 cm x 57.5 cm) | Column | 40MPa | Concrete Rectangular | 575 | 575 | 3306.3 | 3175 | 1.05 | 2568.16 | G300E | 22069425 | 173.16 | G300E | 0 | 0
1996 | Story7 | C13 | 40 MPa RC Column (57.5 cm x 57.5 cm) | Column | 40MPa | Concrete Rectangular | 575 | 575 | 3306.3 | 3175 | 1.05 | 2568.16 | G300E | 22068366.67 | 173.16 | G300E | 0 | 0
1997 | Story7 | C14 | 40 MPa RC Column (57.5 cm x 57.5 cm) | Column | 40MPa | Concrete Rectangular | 575 | 575 | 3306.3 | 3175 | 1.05 | 2568.16 | G300E | 64453558.33 | 505.73 | G300E | 0 | 0
1998 | Story7 | C15 | 40 MPa RC Column (57.5 cm x 57.5 cm) | Column | 40MPa | Concrete Rectangular | 575 | 575 | 3306.3 | 3175 | 1.05 | 2568.16 | G300E | 65232491.67 | 511.84 | G300E | 0 | 0
1999 | Story7 | C16 | 40 MPa RC Column (57.5 cm x 57.5 cm) | Column | 40MPa | Concrete Rectangular | 575 | 575 | 3306.3 | 3175 | 1.05 | 2568.16 | G300E | 11750675 | 92.2 | G300E | 0 | 0
2000 | Story7 | C17 | 40 MPa RC Column (57.5 cm x 57.5 cm) | Column | 40MPa | Concrete Rectangular | 575 | 575 | 3306.3 | 3175 | 1.05 | 2568.16 | G300E | 11784541.67 | 92.47 | G300E | 0 | 0
2001 | Story7 | C18 | 40 MPa RC Column (57.5 cm x 57.5 cm) | Column | 40MPa | Concrete Rectangular | 575 | 575 | 3306.3 | 3175 | 1.05 | 2568.16 | G300E | 60015966.67 | 470.91 | G300E | 0 | 0
2002 | Story7 | C19 | 40 MPa RC Column (57.5 cm x 57.5 cm) | Column | 40MPa | Concrete Rectangular | 575 | 575 | 3306.3 | 3175 | 1.05 | 2568.16 | G300E | 55773108.33 | 437.62 | G300E | 0 | 0
2003 | Story7 | C2 | 40 MPa RC Column (57.5 cm x 57.5 cm) | Column | 40MPa | Concrete Rectangular | 575 | 575 | 3306.3 | 3175 | 1.05 | 2568.16 | G300E | 10496550 | 82.36 | G300E | 0 | 0
2004 | Story7 | C20 | 40 MPa RC Column (57.5 cm x 57.5 cm) | Column | 40MPa | Concrete Rectangular | 575 | 575 | 3306.3 | 3175 | 1.05 | 2568.16 | G300E | 10496550 | 82.36 | G300E | 0 | 0
2005 | Story7 | C21 | 40 MPa RC Column (57.5 cm x 57.5 cm) | Column | 40MPa | Concrete Rectangular | 575 | 575 | 3306.3 | 3175 | 1.05 | 2568.16 | G300E | 10496550 | 82.36 | G300E | 0 | 0
2006 | Story7 | C22 | 40 MPa RC Column (57.5 cm x 57.5 cm) | Column | 40MPa | Concrete Rectangular | 575 | 575 | 3306.3 | 3175 | 1.05 | 2568.16 | G300E | 55770991.67 | 437.6 | G300E | 0 | 0
2007 | Story7 | C23 | 40 MPa RC Column (57.5 cm x 57.5 cm) | Column | 40MPa | Concrete Rectangular | 575 | 575 | 3306.3 | 3175 | 1.05 | 2568.16 | G300E | 60017025 | 470.92 | G300E | 0 | 0
2008 | Story7 | C24 | 40 MPa RC Column (57.5 cm x 57.5 cm) | Column | 40MPa | Concrete Rectangular | 575 | 575 | 3306.3 | 3175 | 1.05 | 2568.16 | G300E | 11784541.67 | 92.47 | G300E | 0 | 0
2009 | Story7 | C25 | 40 MPa RC Column (57.5 cm x 57.5 cm) | Column | 40MPa | Concrete Rectangular | 575 | 575 | 3306.3 | 3175 | 1.05 | 2568.16 | G300E | 10496550 | 82.36 | G300E | 0 | 0
2010 | Story7 | C26 | 40 MPa RC Column (57.5 cm x 57.5 cm) | Column | 40MPa | Concrete Rectangular | 575 | 575 | 3306.3 | 3175 | 1.05 | 2568.16 | G300E | 10496550 | 82.36 | G300E | 0 | 0
2011 | Story7 | C27 | 40 MPa RC Column (57.5 cm x 57.5 cm) | Column | 40MPa | Concrete Rectangular | 575 | 575 | 3306.3 | 3175 | 1.05 | 2568.16 | G300E | 10496550 | 82.36 | G300E | 0 | 0
2012 | Story7 | C3 | 40 MPa RC Column (57.5 cm x 57.5 cm) | Column | 40MPa | Concrete Rectangular | 575 | 575 | 3306.3 | 3175 | 1.05 | 2568.16 | G300E | 12634383.33 | 99.13 | G300E | 0 | 0
2013 | Story7 | C30 | 40 MPa RC Column (57.5 cm x 57.5 cm) | Column | 40MPa | Concrete Rectangular | 575 | 575 | 3306.3 | 3175 | 1.05 | 2568.16 | G300E | 10496550 | 82.36 | G300E | 0 | 0
2014 | Story7 | C31 | 40 MPa RC Column (57.5 cm x 57.5 cm) | Column | 40MPa | Concrete Rectangular | 575 | 575 | 3306.3 | 3175 | 1.05 | 2568.16 | G300E | 10496550 | 82.36 | G300E | 0 | 0
2015 | Story7 | C32 | 40 MPa RC Column (57.5 cm x 57.5 cm) | Column | 40MPa | Concrete Rectangular | 575 | 575 | 3306.3 | 3175 | 1.05 | 2568.16 | G300E | 10496550 | 82.36 | G300E | 0 | 0
2016 | Story7 | C33 | 40 MPa RC Column (57.5 cm x 57.5 cm) | Column | 40MPa | Concrete Rectangular | 575 | 575 | 3306.3 | 3175 | 1.05 | 2568.16 | G300E | 10496550 | 82.36 | G300E | 0 | 0
2017 | Story7 | C34 | 40 MPa RC Column (57.5 cm x 57.5 cm) | Column | 40MPa | Concrete Rectangular | 575 | 575 | 3306.3 | 3175 | 1.05 | 2568.16 | G300E | 10496550 | 82.36 | G300E | 0 | 0
2018 | Story7 | C35 | 40 MPa RC Column (57.5 cm x 57.5 cm) | Column | 40MPa | Concrete Rectangular | 575 | 575 | 3306.3 | 3175 | 1.05 | 2568.16 | G300E | 10496550 | 82.36 | G300E | 0 | 0
2019 | Story7 | C38 | 40 MPa RC Column (57.5 cm x 57.5 cm) | Column | 40MPa | Concrete Rectangular | 575 | 575 | 3306.3 | 3175 | 1.05 | 2568.16 | G300E | 10496550 | 82.36 | G300E | 0 | 0
2020 | Story7 | C39 | 40 MPa RC Column (57.5 cm x 57.5 cm) | Column | 40MPa | Concrete Rectangular | 575 | 575 | 3306.3 | 3175 | 1.05 | 2568.16 | G300E | 10496550 | 82.36 | G300E | 0 | 0
2021 | Story7 | C4 | 40 MPa RC Column (57.5 cm x 57.5 cm) | Column | 40MPa | Concrete Rectangular | 575 | 575 | 3306.3 | 3175 | 1.05 | 2568.16 | G300E | 16338550 | 128.2 | G300E | 0 | 0
2022 | Story7 | C40 | 40 MPa RC Column (57.5 cm x 57.5 cm) | Column | 40MPa | Concrete Rectangular | 575 | 575 | 3306.3 | 3175 | 1.05 | 2568.16 | G300E | 10496550 | 82.36 | G300E | 0 | 0
2023 | Story7 | C41 | 40 MPa RC Column (57.5 cm x 57.5 cm) | Column | 40MPa | Concrete Rectangular | 575 | 575 | 3306.3 | 3175 | 1.05 | 2568.16 | G300E | 11787716.67 | 92.49 | G300E | 0 | 0
2024 | Story7 | C42 | 40 MPa RC Column (57.5 cm x 57.5 cm) | Column | 40MPa | Concrete Rectangular | 575 | 575 | 3306.3 | 3175 | 1.05 | 2568.16 | G300E | 60017025 | 470.92 | G300E | 0 | 0
2025 | Story7 | C43 | 40 MPa RC Column (57.5 cm x 57.5 cm) | Column | 40MPa | Concrete Rectangular | 575 | 575 | 3306.3 | 3175 | 1.05 | 2568.16 | G300E | 55773108.33 | 437.62 | G300E | 0 | 0
2026 | Story7 | C44 | 40 MPa RC Column (57.5 cm x 57.5 cm) | Column | 40MPa | Concrete Rectangular | 575 | 575 | 3306.3 | 3175 | 1.05 | 2568.16 | G300E | 10496550 | 82.36 | G300E | 0 | 0
2027 | Story7 | C45 | 40 MPa RC Column (57.5 cm x 57.5 cm) | Column | 40MPa | Concrete Rectangular | 575 | 575 | 3306.3 | 3175 | 1.05 | 2568.16 | G300E | 10496550 | 82.36 | G300E | 0 | 0
2028 | Story7 | C46 | 40 MPa RC Column (57.5 cm x 57.5 cm) | Column | 40MPa | Concrete Rectangular | 575 | 575 | 3306.3 | 3175 | 1.05 | 2568.16 | G300E | 55669391.67 | 436.8 | G300E | 0 | 0
2029 | Story7 | C47 | 40 MPa RC Column (57.5 cm x 57.5 cm) | Column | 40MPa | Concrete Rectangular | 575 | 575 | 3306.3 | 3175 | 1.05 | 2568.16 | G300E | 59867800 | 469.74 | G300E | 0 | 0
2030 | Story7 | C48 | 40 MPa RC Column (57.5 cm x 57.5 cm) | Column | 40MPa | Concrete Rectangular | 575 | 575 | 3306.3 | 3175 | 1.05 | 2568.16 | G300E | 11892491.67 | 93.31 | G300E | 0 | 0
2031 | Story7 | C49 | 40 MPa RC Column (57.5 cm x 57.5 cm) | Column | 40MPa | Concrete Rectangular | 575 | 575 | 3306.3 | 3175 | 1.05 | 2568.16 | G300E | 11753850 | 92.23 | G300E | 0 | 0
2032 | Story7 | C5 | 40 MPa RC Column (57.5 cm x 57.5 cm) | Column | 40MPa | Concrete Rectangular | 575 | 575 | 3306.3 | 3175 | 1.05 | 2568.16 | G300E | 16338550 | 128.2 | G300E | 0 | 0
2033 | Story7 | C50 | 40 MPa RC Column (57.5 cm x 57.5 cm) | Column | 40MPa | Concrete Rectangular | 575 | 575 | 3306.3 | 3175 | 1.05 | 2568.16 | G300E | 65233550 | 511.85 | G300E | 0 | 0
2034 | Story7 | C51 | 40 MPa RC Column (57.5 cm x 57.5 cm) | Column | 40MPa | Concrete Rectangular | 575 | 575 | 3306.3 | 3175 | 1.05 | 2568.16 | G300E | 64454616.67 | 505.73 | G300E | 0 | 0
2035 | Story7 | C52 | 40 MPa RC Column (57.5 cm x 57.5 cm) | Column | 40MPa | Concrete Rectangular | 575 | 575 | 3306.3 | 3175 | 1.05 | 2568.16 | G300E | 22071541.67 | 173.18 | G300E | 0 | 0
2036 | Story7 | C53 | 40 MPa RC Column (57.5 cm x 57.5 cm) | Column | 40MPa | Concrete Rectangular | 575 | 575 | 3306.3 | 3175 | 1.05 | 2568.16 | G300E | 22063075 | 173.12 | G300E | 0 | 0
2037 | Story7 | C54 | 40 MPa RC Column (57.5 cm x 57.5 cm) | Column | 40MPa | Concrete Rectangular | 575 | 575 | 3306.3 | 3175 | 1.05 | 2568.16 | G300E | 64419691.67 | 505.46 | G300E | 0 | 0
2038 | Story7 | C55 | 40 MPa RC Column (57.5 cm x 57.5 cm) | Column | 40MPa | Concrete Rectangular | 575 | 575 | 3306.3 | 3175 | 1.05 | 2568.16 | G300E | 65236725 | 511.87 | G300E | 0 | 0
2039 | Story7 | C56 | 40 MPa RC Column (57.5 cm x 57.5 cm) | Column | 40MPa | Concrete Rectangular | 575 | 575 | 3306.3 | 3175 | 1.05 | 2568.16 | G300E | 11794066.67 | 92.54 | G300E | 0 | 0
2040 | Story7 | C57 | 40 MPa RC Column (57.5 cm x 57.5 cm) | Column | 40MPa | Concrete Rectangular | 575 | 575 | 3306.3 | 3175 | 1.05 | 2568.16 | G300E | 10496550 | 82.36 | G300E | 0 | 0
2041 | Story7 | C58 | 40 MPa RC Column (57.5 cm x 57.5 cm) | Column | 40MPa | Concrete Rectangular | 575 | 575 | 3306.3 | 3175 | 1.05 | 2568.16 | G300E | 10496550 | 82.36 | G300E | 0 | 0
2042 | Story7 | C59 | 40 MPa RC Column (57.5 cm x 57.5 cm) | Column | 40MPa | Concrete Rectangular | 575 | 575 | 3306.3 | 3175 | 1.05 | 2568.16 | G300E | 12637558.33 | 99.16 | G300E | 0 | 0
2043 | Story7 | C6 | 40 MPa RC Column (57.5 cm x 57.5 cm) | Column | 40MPa | Concrete Rectangular | 575 | 575 | 3306.3 | 3175 | 1.05 | 2568.16 | G300E | 12634383.33 | 99.13 | G300E | 0 | 0
2044 | Story7 | C60 | 40 MPa RC Column (57.5 cm x 57.5 cm) | Column | 40MPa | Concrete Rectangular | 575 | 575 | 3306.3 | 3175 | 1.05 | 2568.16 | G300E | 16341725 | 128.22 | G300E | 0 | 0
2045 | Story7 | C61 | 40 MPa RC Column (57.5 cm x 57.5 cm) | Column | 40MPa | Concrete Rectangular | 575 | 575 | 3306.3 | 3175 | 1.05 | 2568.16 | G300E | 16341725 | 128.22 | G300E | 0 | 0
2046 | Story7 | C62 | 40 MPa RC Column (57.5 cm x 57.5 cm) | Column | 40MPa | Concrete Rectangular | 575 | 575 | 3306.3 | 3175 | 1.05 | 2568.16 | G300E | 12640733.33 | 99.18 | G300E | 0 | 0
2047 | Story7 | C63 | 40 MPa RC Column (57.5 cm x 57.5 cm) | Column | 40MPa | Concrete Rectangular | 575 | 575 | 3306.3 | 3175 | 1.05 | 2568.16 | G300E | 10496550 | 82.36 | G300E | 0 | 0
2048 | Story7 | C64 | 40 MPa RC Column (57.5 cm x 57.5 cm) | Column | 40MPa | Concrete Rectangular | 575 | 575 | 3306.3 | 3175 | 1.05 | 2568.16 | G300E | 10496550 | 82.36 | G300E | 0 | 0
2049 | Story7 | C7 | 40 MPa RC Column (57.5 cm x 57.5 cm) | Column | 40MPa | Concrete Rectangular | 575 | 575 | 3306.3 | 3175 | 1.05 | 2568.16 | G300E | 10496550 | 82.36 | G300E | 0 | 0
2050 | Story7 | C8 | 40 MPa RC Column (57.5 cm x 57.5 cm) | Column | 40MPa | Concrete Rectangular | 575 | 575 | 3306.3 | 3175 | 1.05 | 2568.16 | G300E | 10496550 | 82.36 | G300E | 0 | 0
2051 | Story7 | C9 | 40 MPa RC Column (57.5 cm x 57.5 cm) | Column | 40MPa | Concrete Rectangular | 575 | 575 | 3306.3 | 3175 | 1.05 | 2568.16 | G300E | 11750675 | 92.2 | G300E | 0 | 0
2052 | Story8 | C1 | 40 MPa RC Column (57.5 cm x 57.5 cm) | Column | 40MPa | Concrete Rectangular | 575 | 575 | 3306.3 | 3175 | 1.05 | 2568.16 | G300E | 10496550 | 82.36 | G300E | 0 | 0
2053 | Story8 | C10 | 40 MPa RC Column (57.5 cm x 57.5 cm) | Column | 40MPa | Concrete Rectangular | 575 | 575 | 3306.3 | 3175 | 1.05 | 2568.16 | G300E | 56240891.67 | 441.29 | G300E | 0 | 0
2054 | Story8 | C11 | 40 MPa RC Column (57.5 cm x 57.5 cm) | Column | 40MPa | Concrete Rectangular | 575 | 575 | 3306.3 | 3175 | 1.05 | 2568.16 | G300E | 55536041.67 | 435.76 | G300E | 0 | 0
2055 | Story8 | C12 | 40 MPa RC Column (57.5 cm x 57.5 cm) | Column | 40MPa | Concrete Rectangular | 575 | 575 | 3306.3 | 3175 | 1.05 | 2568.16 | G300E | 11753850 | 92.23 | G300E | 0 | 0
2056 | Story8 | C13 | 40 MPa RC Column (57.5 cm x 57.5 cm) | Column | 40MPa | Concrete Rectangular | 575 | 575 | 3306.3 | 3175 | 1.05 | 2568.16 | G300E | 11752791.67 | 92.22 | G300E | 0 | 0
2057 | Story8 | C14 | 40 MPa RC Column (57.5 cm x 57.5 cm) | Column | 40MPa | Concrete Rectangular | 575 | 575 | 3306.3 | 3175 | 1.05 | 2568.16 | G300E | 55536041.67 | 435.76 | G300E | 0 | 0
2058 | Story8 | C15 | 40 MPa RC Column (57.5 cm x 57.5 cm) | Column | 40MPa | Concrete Rectangular | 575 | 575 | 3306.3 | 3175 | 1.05 | 2568.16 | G300E | 56241950 | 441.3 | G300E | 0 | 0
2059 | Story8 | C16 | 40 MPa RC Column (57.5 cm x 57.5 cm) | Column | 40MPa | Concrete Rectangular | 575 | 575 | 3306.3 | 3175 | 1.05 | 2568.16 | G300E | 10496550 | 82.36 | G300E | 0 | 0
2060 | Story8 | C17 | 40 MPa RC Column (57.5 cm x 57.5 cm) | Column | 40MPa | Concrete Rectangular | 575 | 575 | 3306.3 | 3175 | 1.05 | 2568.16 | G300E | 10496550 | 82.36 | G300E | 0 | 0
2061 | Story8 | C18 | 40 MPa RC Column (57.5 cm x 57.5 cm) | Column | 40MPa | Concrete Rectangular | 575 | 575 | 3306.3 | 3175 | 1.05 | 2568.16 | G300E | 51020133.33 | 400.32 | G300E | 0 | 0
2062 | Story8 | C19 | 40 MPa RC Column (57.5 cm x 57.5 cm) | Column | 40MPa | Concrete Rectangular | 575 | 575 | 3306.3 | 3175 | 1.05 | 2568.16 | G300E | 46470358.33 | 364.62 | G300E | 0 | 0
2063 | Story8 | C2 | 40 MPa RC Column (57.5 cm x 57.5 cm) | Column | 40MPa | Concrete Rectangular | 575 | 575 | 3306.3 | 3175 | 1.05 | 2568.16 | G300E | 10496550 | 82.36 | G300E | 0 | 0
2064 | Story8 | C20 | 40 MPa RC Column (57.5 cm x 57.5 cm) | Column | 40MPa | Concrete Rectangular | 575 | 575 | 3306.3 | 3175 | 1.05 | 2568.16 | G300E | 10496550 | 82.36 | G300E | 0 | 0
2065 | Story8 | C21 | 40 MPa RC Column (57.5 cm x 57.5 cm) | Column | 40MPa | Concrete Rectangular | 575 | 575 | 3306.3 | 3175 | 1.05 | 2568.16 | G300E | 10496550 | 82.36 | G300E | 0 | 0
2066 | Story8 | C22 | 40 MPa RC Column (57.5 cm x 57.5 cm) | Column | 40MPa | Concrete Rectangular | 575 | 575 | 3306.3 | 3175 | 1.05 | 2568.16 | G300E | 46469300 | 364.62 | G300E | 0 | 0
2067 | Story8 | C23 | 40 MPa RC Column (57.5 cm x 57.5 cm) | Column | 40MPa | Concrete Rectangular | 575 | 575 | 3306.3 | 3175 | 1.05 | 2568.16 | G300E | 51020133.33 | 400.32 | G300E | 0 | 0
2068 | Story8 | C24 | 40 MPa RC Column (57.5 cm x 57.5 cm) | Column | 40MPa | Concrete Rectangular | 575 | 575 | 3306.3 | 3175 | 1.05 | 2568.16 | G300E | 10496550 | 82.36 | G300E | 0 | 0
2069 | Story8 | C25 | 40 MPa RC Column (57.5 cm x 57.5 cm) | Column | 40MPa | Concrete Rectangular | 575 | 575 | 3306.3 | 3175 | 1.05 | 2568.16 | G300E | 10496550 | 82.36 | G300E | 0 | 0
2070 | Story8 | C26 | 40 MPa RC Column (57.5 cm x 57.5 cm) | Column | 40MPa | Concrete Rectangular | 575 | 575 | 3306.3 | 3175 | 1.05 | 2568.16 | G300E | 10496550 | 82.36 | G300E | 0 | 0
2071 | Story8 | C27 | 40 MPa RC Column (57.5 cm x 57.5 cm) | Column | 40MPa | Concrete Rectangular | 575 | 575 | 3306.3 | 3175 | 1.05 | 2568.16 | G300E | 10496550 | 82.36 | G300E | 0 | 0
2072 | Story8 | C3 | 40 MPa RC Column (57.5 cm x 57.5 cm) | Column | 40MPa | Concrete Rectangular | 575 | 575 | 3306.3 | 3175 | 1.05 | 2568.16 | G300E | 10496550 | 82.36 | G300E | 0 | 0
2073 | Story8 | C30 | 40 MPa RC Column (57.5 cm x 57.5 cm) | Column | 40MPa | Concrete Rectangular | 575 | 575 | 3306.3 | 3175 | 1.05 | 2568.16 | G300E | 10496550 | 82.36 | G300E | 0 | 0
2074 | Story8 | C31 | 40 MPa RC Column (57.5 cm x 57.5 cm) | Column | 40MPa | Concrete Rectangular | 575 | 575 | 3306.3 | 3175 | 1.05 | 2568.16 | G300E | 10496550 | 82.36 | G300E | 0 | 0
2075 | Story8 | C32 | 40 MPa RC Column (57.5 cm x 57.5 cm) | Column | 40MPa | Concrete Rectangular | 575 | 575 | 3306.3 | 3175 | 1.05 | 2568.16 | G300E | 10496550 | 82.36 | G300E | 0 | 0
2076 | Story8 | C33 | 40 MPa RC Column (57.5 cm x 57.5 cm) | Column | 40MPa | Concrete Rectangular | 575 | 575 | 3306.3 | 3175 | 1.05 | 2568.16 | G300E | 10496550 | 82.36 | G300E | 0 | 0
2077 | Story8 | C34 | 40 MPa RC Column (57.5 cm x 57.5 cm) | Column | 40MPa | Concrete Rectangular | 575 | 575 | 3306.3 | 3175 | 1.05 | 2568.16 | G300E | 10496550 | 82.36 | G300E | 0 | 0
2078 | Story8 | C35 | 40 MPa RC Column (57.5 cm x 57.5 cm) | Column | 40MPa | Concrete Rectangular | 575 | 575 | 3306.3 | 3175 | 1.05 | 2568.16 | G300E | 10496550 | 82.36 | G300E | 0 | 0
2079 | Story8 | C38 | 40 MPa RC Column (57.5 cm x 57.5 cm) | Column | 40MPa | Concrete Rectangular | 575 | 575 | 3306.3 | 3175 | 1.05 | 2568.16 | G300E | 10496550 | 82.36 | G300E | 0 | 0
2080 | Story8 | C39 | 40 MPa RC Column (57.5 cm x 57.5 cm) | Column | 40MPa | Concrete Rectangular | 575 | 575 | 3306.3 | 3175 | 1.05 | 2568.16 | G300E | 10496550 | 82.36 | G300E | 0 | 0
2081 | Story8 | C4 | 40 MPa RC Column (57.5 cm x 57.5 cm) | Column | 40MPa | Concrete Rectangular | 575 | 575 | 3306.3 | 3175 | 1.05 | 2568.16 | G300E | 10789708.33 | 84.66 | G300E | 0 | 0
2082 | Story8 | C40 | 40 MPa RC Column (57.5 cm x 57.5 cm) | Column | 40MPa | Concrete Rectangular | 575 | 575 | 3306.3 | 3175 | 1.05 | 2568.16 | G300E | 10496550 | 82.36 | G300E | 0 | 0
2083 | Story8 | C41 | 40 MPa RC Column (57.5 cm x 57.5 cm) | Column | 40MPa | Concrete Rectangular | 575 | 575 | 3306.3 | 3175 | 1.05 | 2568.16 | G300E | 10496550 | 82.36 | G300E | 0 | 0
2084 | Story8 | C42 | 40 MPa RC Column (57.5 cm x 57.5 cm) | Column | 40MPa | Concrete Rectangular | 575 | 575 | 3306.3 | 3175 | 1.05 | 2568.16 | G300E | 51020133.33 | 400.32 | G300E | 0 | 0
2085 | Story8 | C43 | 40 MPa RC Column (57.5 cm x 57.5 cm) | Column | 40MPa | Concrete Rectangular | 575 | 575 | 3306.3 | 3175 | 1.05 | 2568.16 | G300E | 46470358.33 | 364.62 | G300E | 0 | 0
2086 | Story8 | C44 | 40 MPa RC Column (57.5 cm x 57.5 cm) | Column | 40MPa | Concrete Rectangular | 575 | 575 | 3306.3 | 3175 | 1.05 | 2568.16 | G300E | 10496550 | 82.36 | G300E | 0 | 0
2087 | Story8 | C45 | 40 MPa RC Column (57.5 cm x 57.5 cm) | Column | 40MPa | Concrete Rectangular | 575 | 575 | 3306.3 | 3175 | 1.05 | 2568.16 | G300E | 10496550 | 82.36 | G300E | 0 | 0
2088 | Story8 | C46 | 40 MPa RC Column (57.5 cm x 57.5 cm) | Column | 40MPa | Concrete Rectangular | 575 | 575 | 3306.3 | 3175 | 1.05 | 2568.16 | G300E | 46370875 | 363.84 | G300E | 0 | 0
2089 | Story8 | C47 | 40 MPa RC Column (57.5 cm x 57.5 cm) | Column | 40MPa | Concrete Rectangular | 575 | 575 | 3306.3 | 3175 | 1.05 | 2568.16 | G300E | 50870908.33 | 399.15 | G300E | 0 | 0
2090 | Story8 | C48 | 40 MPa RC Column (57.5 cm x 57.5 cm) | Column | 40MPa | Concrete Rectangular | 575 | 575 | 3306.3 | 3175 | 1.05 | 2568.16 | G300E | 10496550 | 82.36 | G300E | 0 | 0
2091 | Story8 | C49 | 40 MPa RC Column (57.5 cm x 57.5 cm) | Column | 40MPa | Concrete Rectangular | 575 | 575 | 3306.3 | 3175 | 1.05 | 2568.16 | G300E | 10496550 | 82.36 | G300E | 0 | 0
2092 | Story8 | C5 | 40 MPa RC Column (57.5 cm x 57.5 cm) | Column | 40MPa | Concrete Rectangular | 575 | 575 | 3306.3 | 3175 | 1.05 | 2568.16 | G300E | 10789708.33 | 84.66 | G300E | 0 | 0
2093 | Story8 | C50 | 40 MPa RC Column (57.5 cm x 57.5 cm) | Column | 40MPa | Concrete Rectangular | 575 | 575 | 3306.3 | 3175 | 1.05 | 2568.16 | G300E | 56244066.67 | 441.31 | G300E | 0 | 0
2094 | Story8 | C51 | 40 MPa RC Column (57.5 cm x 57.5 cm) | Column | 40MPa | Concrete Rectangular | 575 | 575 | 3306.3 | 3175 | 1.05 | 2568.16 | G300E | 55539216.67 | 435.78 | G300E | 0 | 0
2095 | Story8 | C52 | 40 MPa RC Column (57.5 cm x 57.5 cm) | Column | 40MPa | Concrete Rectangular | 575 | 575 | 3306.3 | 3175 | 1.05 | 2568.16 | G300E | 11755966.67 | 92.24 | G300E | 0 | 0
2096 | Story8 | C53 | 40 MPa RC Column (57.5 cm x 57.5 cm) | Column | 40MPa | Concrete Rectangular | 575 | 575 | 3306.3 | 3175 | 1.05 | 2568.16 | G300E | 11748558.33 | 92.18 | G300E | 0 | 0
2097 | Story8 | C54 | 40 MPa RC Column (57.5 cm x 57.5 cm) | Column | 40MPa | Concrete Rectangular | 575 | 575 | 3306.3 | 3175 | 1.05 | 2568.16 | G300E | 55507466.67 | 435.53 | G300E | 0 | 0
2098 | Story8 | C55 | 40 MPa RC Column (57.5 cm x 57.5 cm) | Column | 40MPa | Concrete Rectangular | 575 | 575 | 3306.3 | 3175 | 1.05 | 2568.16 | G300E | 56245125 | 441.32 | G300E | 0 | 0
2099 | Story8 | C56 | 40 MPa RC Column (57.5 cm x 57.5 cm) | Column | 40MPa | Concrete Rectangular | 575 | 575 | 3306.3 | 3175 | 1.05 | 2568.16 | G300E | 10496550 | 82.36 | G300E | 0 | 0
2100 | Story8 | C57 | 40 MPa RC Column (57.5 cm x 57.5 cm) | Column | 40MPa | Concrete Rectangular | 575 | 575 | 3306.3 | 3175 | 1.05 | 2568.16 | G300E | 10496550 | 82.36 | G300E | 0 | 0
2101 | Story8 | C58 | 40 MPa RC Column (57.5 cm x 57.5 cm) | Column | 40MPa | Concrete Rectangular | 575 | 575 | 3306.3 | 3175 | 1.05 | 2568.16 | G300E | 10496550 | 82.36 | G300E | 0 | 0
2102 | Story8 | C59 | 40 MPa RC Column (57.5 cm x 57.5 cm) | Column | 40MPa | Concrete Rectangular | 575 | 575 | 3306.3 | 3175 | 1.05 | 2568.16 | G300E | 10496550 | 82.36 | G300E | 0 | 0
2103 | Story8 | C6 | 40 MPa RC Column (57.5 cm x 57.5 cm) | Column | 40MPa | Concrete Rectangular | 575 | 575 | 3306.3 | 3175 | 1.05 | 2568.16 | G300E | 10496550 | 82.36 | G300E | 0 | 0
2104 | Story8 | C60 | 40 MPa RC Column (57.5 cm x 57.5 cm) | Column | 40MPa | Concrete Rectangular | 575 | 575 | 3306.3 | 3175 | 1.05 | 2568.16 | G300E | 10791825 | 84.68 | G300E | 0 | 0
2105 | Story8 | C61 | 40 MPa RC Column (57.5 cm x 57.5 cm) | Column | 40MPa | Concrete Rectangular | 575 | 575 | 3306.3 | 3175 | 1.05 | 2568.16 | G300E | 10791825 | 84.68 | G300E | 0 | 0
2106 | Story8 | C62 | 40 MPa RC Column (57.5 cm x 57.5 cm) | Column | 40MPa | Concrete Rectangular | 575 | 575 | 3306.3 | 3175 | 1.05 | 2568.16 | G300E | 10496550 | 82.36 | G300E | 0 | 0
2107 | Story8 | C63 | 40 MPa RC Column (57.5 cm x 57.5 cm) | Column | 40MPa | Concrete Rectangular | 575 | 575 | 3306.3 | 3175 | 1.05 | 2568.16 | G300E | 10496550 | 82.36 | G300E | 0 | 0
2108 | Story8 | C64 | 40 MPa RC Column (57.5 cm x 57.5 cm) | Column | 40MPa | Concrete Rectangular | 575 | 575 | 3306.3 | 3175 | 1.05 | 2568.16 | G300E | 10496550 | 82.36 | G300E | 0 | 0
2109 | Story8 | C7 | 40 MPa RC Column (57.5 cm x 57.5 cm) | Column | 40MPa | Concrete Rectangular | 575 | 575 | 3306.3 | 3175 | 1.05 | 2568.16 | G300E | 10496550 | 82.36 | G300E | 0 | 0
2110 | Story8 | C8 | 40 MPa RC Column (57.5 cm x 57.5 cm) | Column | 40MPa | Concrete Rectangular | 575 | 575 | 3306.3 | 3175 | 1.05 | 2568.16 | G300E | 10496550 | 82.36 | G300E | 0 | 0
2111 | Story8 | C9 | 40 MPa RC Column (57.5 cm x 57.5 cm) | Column | 40MPa | Concrete Rectangular | 575 | 575 | 3306.3 | 3175 | 1.05 | 2568.16 | G300E | 10496550 | 82.36 | G300E | 0 | 0
2112 | Story9 | C1 | 40 MPa RC Column (52.5 cm x 52.5 cm) | Column | 40MPa | Concrete Rectangular | 525 | 525 | 2756.3 | 3175 | 0.88 | 2140.94 | G300E | 23546858.33 | 184.76 | G300E | 0 | 0
2113 | Story9 | C10 | 40 MPa RC Column (52.5 cm x 52.5 cm) | Column | 40MPa | Concrete Rectangular | 525 | 525 | 2756.3 | 3175 | 0.88 | 2140.94 | G300E | 69407616.67 | 544.6 | G300E | 0 | 0
2114 | Story9 | C11 | 40 MPa RC Column (52.5 cm x 52.5 cm) | Column | 40MPa | Concrete Rectangular | 525 | 525 | 2756.3 | 3175 | 0.88 | 2140.94 | G300E | 68709116.67 | 539.12 | G300E | 0 | 0
2115 | Story9 | C12 | 40 MPa RC Column (52.5 cm x 52.5 cm) | Column | 40MPa | Concrete Rectangular | 525 | 525 | 2756.3 | 3175 | 0.88 | 2140.94 | G300E | 23950083.33 | 187.92 | G300E | 0 | 0
2116 | Story9 | C13 | 40 MPa RC Column (52.5 cm x 52.5 cm) | Column | 40MPa | Concrete Rectangular | 525 | 525 | 2756.3 | 3175 | 0.88 | 2140.94 | G300E | 23949025 | 187.91 | G300E | 0 | 0
2117 | Story9 | C14 | 40 MPa RC Column (52.5 cm x 52.5 cm) | Column | 40MPa | Concrete Rectangular | 525 | 525 | 2756.3 | 3175 | 0.88 | 2140.94 | G300E | 68709116.67 | 539.12 | G300E | 0 | 0
2118 | Story9 | C15 | 40 MPa RC Column (52.5 cm x 52.5 cm) | Column | 40MPa | Concrete Rectangular | 525 | 525 | 2756.3 | 3175 | 0.88 | 2140.94 | G300E | 69408675 | 544.61 | G300E | 0 | 0
2119 | Story9 | C16 | 40 MPa RC Column (52.5 cm x 52.5 cm) | Column | 40MPa | Concrete Rectangular | 525 | 525 | 2756.3 | 3175 | 0.88 | 2140.94 | G300E | 21290491.67 | 167.05 | G300E | 0 | 0
2120 | Story9 | C17 | 40 MPa RC Column (52.5 cm x 52.5 cm) | Column | 40MPa | Concrete Rectangular | 525 | 525 | 2756.3 | 3175 | 0.88 | 2140.94 | G300E | 21648208.33 | 169.86 | G300E | 0 | 0
2121 | Story9 | C18 | 40 MPa RC Column (52.5 cm x 52.5 cm) | Column | 40MPa | Concrete Rectangular | 525 | 525 | 2756.3 | 3175 | 0.88 | 2140.94 | G300E | 64682158.33 | 507.52 | G300E | 0 | 0
2122 | Story9 | C19 | 40 MPa RC Column (52.5 cm x 52.5 cm) | Column | 40MPa | Concrete Rectangular | 525 | 525 | 2756.3 | 3175 | 0.88 | 2140.94 | G300E | 60607575 | 475.55 | G300E | 0 | 0
2123 | Story9 | C2 | 40 MPa RC Column (52.5 cm x 52.5 cm) | Column | 40MPa | Concrete Rectangular | 525 | 525 | 2756.3 | 3175 | 0.88 | 2140.94 | G300E | 20758150 | 162.88 | G300E | 0 | 0
2124 | Story9 | C20 | 40 MPa RC Column (52.5 cm x 52.5 cm) | Column | 40MPa | Concrete Rectangular | 525 | 525 | 2756.3 | 3175 | 0.88 | 2140.94 | G300E | 8750300 | 68.66 | G300E | 0 | 0
2125 | Story9 | C21 | 40 MPa RC Column (52.5 cm x 52.5 cm) | Column | 40MPa | Concrete Rectangular | 525 | 525 | 2756.3 | 3175 | 0.88 | 2140.94 | G300E | 8750300 | 68.66 | G300E | 0 | 0
2126 | Story9 | C22 | 40 MPa RC Column (52.5 cm x 52.5 cm) | Column | 40MPa | Concrete Rectangular | 525 | 525 | 2756.3 | 3175 | 0.88 | 2140.94 | G300E | 60607575 | 475.55 | G300E | 0 | 0
2127 | Story9 | C23 | 40 MPa RC Column (52.5 cm x 52.5 cm) | Column | 40MPa | Concrete Rectangular | 525 | 525 | 2756.3 | 3175 | 0.88 | 2140.94 | G300E | 64682158.33 | 507.52 | G300E | 0 | 0
2128 | Story9 | C24 | 40 MPa RC Column (52.5 cm x 52.5 cm) | Column | 40MPa | Concrete Rectangular | 525 | 525 | 2756.3 | 3175 | 0.88 | 2140.94 | G300E | 21647150 | 169.85 | G300E | 0 | 0
2129 | Story9 | C25 | 40 MPa RC Column (52.5 cm x 52.5 cm) | Column | 40MPa | Concrete Rectangular | 525 | 525 | 2756.3 | 3175 | 0.88 | 2140.94 | G300E | 18976975 | 148.9 | G300E | 0 | 0
2130 | Story9 | C26 | 40 MPa RC Column (52.5 cm x 52.5 cm) | Column | 40MPa | Concrete Rectangular | 525 | 525 | 2756.3 | 3175 | 0.88 | 2140.94 | G300E | 8750300 | 68.66 | G300E | 0 | 0
2131 | Story9 | C27 | 40 MPa RC Column (52.5 cm x 52.5 cm) | Column | 40MPa | Concrete Rectangular | 525 | 525 | 2756.3 | 3175 | 0.88 | 2140.94 | G300E | 8750300 | 68.66 | G300E | 0 | 0
2132 | Story9 | C3 | 40 MPa RC Column (52.5 cm x 52.5 cm) | Column | 40MPa | Concrete Rectangular | 525 | 525 | 2756.3 | 3175 | 0.88 | 2140.94 | G300E | 23928916.67 | 187.76 | G300E | 0 | 0
2133 | Story9 | C30 | 40 MPa RC Column (52.5 cm x 52.5 cm) | Column | 40MPa | Concrete Rectangular | 525 | 525 | 2756.3 | 3175 | 0.88 | 2140.94 | G300E | 8750300 | 68.66 | G300E | 0 | 0
2134 | Story9 | C31 | 40 MPa RC Column (52.5 cm x 52.5 cm) | Column | 40MPa | Concrete Rectangular | 525 | 525 | 2756.3 | 3175 | 0.88 | 2140.94 | G300E | 8750300 | 68.66 | G300E | 0 | 0
2135 | Story9 | C32 | 40 MPa RC Column (52.5 cm x 52.5 cm) | Column | 40MPa | Concrete Rectangular | 525 | 525 | 2756.3 | 3175 | 0.88 | 2140.94 | G300E | 18973800 | 148.88 | G300E | 0 | 0
2136 | Story9 | C33 | 40 MPa RC Column (52.5 cm x 52.5 cm) | Column | 40MPa | Concrete Rectangular | 525 | 525 | 2756.3 | 3175 | 0.88 | 2140.94 | G300E | 18978033.33 | 148.91 | G300E | 0 | 0
2137 | Story9 | C34 | 40 MPa RC Column (52.5 cm x 52.5 cm) | Column | 40MPa | Concrete Rectangular | 525 | 525 | 2756.3 | 3175 | 0.88 | 2140.94 | G300E | 8750300 | 68.66 | G300E | 0 | 0
2138 | Story9 | C35 | 40 MPa RC Column (52.5 cm x 52.5 cm) | Column | 40MPa | Concrete Rectangular | 525 | 525 | 2756.3 | 3175 | 0.88 | 2140.94 | G300E | 8750300 | 68.66 | G300E | 0 | 0
2139 | Story9 | C38 | 40 MPa RC Column (52.5 cm x 52.5 cm) | Column | 40MPa | Concrete Rectangular | 525 | 525 | 2756.3 | 3175 | 0.88 | 2140.94 | G300E | 8750300 | 68.66 | G300E | 0 | 0
2140 | Story9 | C39 | 40 MPa RC Column (52.5 cm x 52.5 cm) | Column | 40MPa | Concrete Rectangular | 525 | 525 | 2756.3 | 3175 | 0.88 | 2140.94 | G300E | 8750300 | 68.66 | G300E | 0 | 0
2141 | Story9 | C4 | 40 MPa RC Column (52.5 cm x 52.5 cm) | Column | 40MPa | Concrete Rectangular | 525 | 525 | 2756.3 | 3175 | 0.88 | 2140.94 | G300E | 28054300 | 220.12 | G300E | 0 | 0
2142 | Story9 | C40 | 40 MPa RC Column (52.5 cm x 52.5 cm) | Column | 40MPa | Concrete Rectangular | 525 | 525 | 2756.3 | 3175 | 0.88 | 2140.94 | G300E | 19020366.67 | 149.24 | G300E | 0 | 0
2143 | Story9 | C41 | 40 MPa RC Column (52.5 cm x 52.5 cm) | Column | 40MPa | Concrete Rectangular | 525 | 525 | 2756.3 | 3175 | 0.88 | 2140.94 | G300E | 21648208.33 | 169.86 | G300E | 0 | 0
2144 | Story9 | C42 | 40 MPa RC Column (52.5 cm x 52.5 cm) | Column | 40MPa | Concrete Rectangular | 525 | 525 | 2756.3 | 3175 | 0.88 | 2140.94 | G300E | 64682158.33 | 507.52 | G300E | 0 | 0
2145 | Story9 | C43 | 40 MPa RC Column (52.5 cm x 52.5 cm) | Column | 40MPa | Concrete Rectangular | 525 | 525 | 2756.3 | 3175 | 0.88 | 2140.94 | G300E | 60607575 | 475.55 | G300E | 0 | 0
2146 | Story9 | C44 | 40 MPa RC Column (52.5 cm x 52.5 cm) | Column | 40MPa | Concrete Rectangular | 525 | 525 | 2756.3 | 3175 | 0.88 | 2140.94 | G300E | 8750300 | 68.66 | G300E | 0 | 0
2147 | Story9 | C45 | 40 MPa RC Column (52.5 cm x 52.5 cm) | Column | 40MPa | Concrete Rectangular | 525 | 525 | 2756.3 | 3175 | 0.88 | 2140.94 | G300E | 8750300 | 68.66 | G300E | 0 | 0
2148 | Story9 | C46 | 40 MPa RC Column (52.5 cm x 52.5 cm) | Column | 40MPa | Concrete Rectangular | 525 | 525 | 2756.3 | 3175 | 0.88 | 2140.94 | G300E | 60517616.67 | 474.84 | G300E | 0 | 0
2149 | Story9 | C47 | 40 MPa RC Column (52.5 cm x 52.5 cm) | Column | 40MPa | Concrete Rectangular | 525 | 525 | 2756.3 | 3175 | 0.88 | 2140.94 | G300E | 64557275 | 506.54 | G300E | 0 | 0
2150 | Story9 | C48 | 40 MPa RC Column (52.5 cm x 52.5 cm) | Column | 40MPa | Concrete Rectangular | 525 | 525 | 2756.3 | 3175 | 0.88 | 2140.94 | G300E | 21693716.67 | 170.22 | G300E | 0 | 0
2151 | Story9 | C49 | 40 MPa RC Column (52.5 cm x 52.5 cm) | Column | 40MPa | Concrete Rectangular | 525 | 525 | 2756.3 | 3175 | 0.88 | 2140.94 | G300E | 21293666.67 | 167.08 | G300E | 0 | 0
2152 | Story9 | C5 | 40 MPa RC Column (52.5 cm x 52.5 cm) | Column | 40MPa | Concrete Rectangular | 525 | 525 | 2756.3 | 3175 | 0.88 | 2140.94 | G300E | 28054300 | 220.12 | G300E | 0 | 0
2153 | Story9 | C50 | 40 MPa RC Column (52.5 cm x 52.5 cm) | Column | 40MPa | Concrete Rectangular | 525 | 525 | 2756.3 | 3175 | 0.88 | 2140.94 | G300E | 69410791.67 | 544.62 | G300E | 0 | 0
2154 | Story9 | C51 | 40 MPa RC Column (52.5 cm x 52.5 cm) | Column | 40MPa | Concrete Rectangular | 525 | 525 | 2756.3 | 3175 | 0.88 | 2140.94 | G300E | 68709116.67 | 539.12 | G300E | 0 | 0
2155 | Story9 | C52 | 40 MPa RC Column (52.5 cm x 52.5 cm) | Column | 40MPa | Concrete Rectangular | 525 | 525 | 2756.3 | 3175 | 0.88 | 2140.94 | G300E | 23952200 | 187.94 | G300E | 0 | 0
2156 | Story9 | C53 | 40 MPa RC Column (52.5 cm x 52.5 cm) | Column | 40MPa | Concrete Rectangular | 525 | 525 | 2756.3 | 3175 | 0.88 | 2140.94 | G300E | 23945850 | 187.89 | G300E | 0 | 0
2157 | Story9 | C54 | 40 MPa RC Column (52.5 cm x 52.5 cm) | Column | 40MPa | Concrete Rectangular | 525 | 525 | 2756.3 | 3175 | 0.88 | 2140.94 | G300E | 68683716.67 | 538.92 | G300E | 0 | 0
2158 | Story9 | C55 | 40 MPa RC Column (52.5 cm x 52.5 cm) | Column | 40MPa | Concrete Rectangular | 525 | 525 | 2756.3 | 3175 | 0.88 | 2140.94 | G300E | 69408675 | 544.61 | G300E | 0 | 0
2159 | Story9 | C56 | 40 MPa RC Column (52.5 cm x 52.5 cm) | Column | 40MPa | Concrete Rectangular | 525 | 525 | 2756.3 | 3175 | 0.88 | 2140.94 | G300E | 21352933.33 | 167.54 | G300E | 0 | 0
2160 | Story9 | C57 | 40 MPa RC Column (52.5 cm x 52.5 cm) | Column | 40MPa | Concrete Rectangular | 525 | 525 | 2756.3 | 3175 | 0.88 | 2140.94 | G300E | 23550033.33 | 184.78 | G300E | 0 | 0
2161 | Story9 | C58 | 40 MPa RC Column (52.5 cm x 52.5 cm) | Column | 40MPa | Concrete Rectangular | 525 | 525 | 2756.3 | 3175 | 0.88 | 2140.94 | G300E | 20761325 | 162.9 | G300E | 0 | 0
2162 | Story9 | C59 | 40 MPa RC Column (52.5 cm x 52.5 cm) | Column | 40MPa | Concrete Rectangular | 525 | 525 | 2756.3 | 3175 | 0.88 | 2140.94 | G300E | 23932091.67 | 187.78 | G300E | 0 | 0
2163 | Story9 | C6 | 40 MPa RC Column (52.5 cm x 52.5 cm) | Column | 40MPa | Concrete Rectangular | 525 | 525 | 2756.3 | 3175 | 0.88 | 2140.94 | G300E | 23928916.67 | 187.76 | G300E | 0 | 0
2164 | Story9 | C60 | 40 MPa RC Column (52.5 cm x 52.5 cm) | Column | 40MPa | Concrete Rectangular | 525 | 525 | 2756.3 | 3175 | 0.88 | 2140.94 | G300E | 28057475 | 220.15 | G300E | 0 | 0
2165 | Story9 | C61 | 40 MPa RC Column (52.5 cm x 52.5 cm) | Column | 40MPa | Concrete Rectangular | 525 | 525 | 2756.3 | 3175 | 0.88 | 2140.94 | G300E | 28057475 | 220.15 | G300E | 0 | 0
2166 | Story9 | C62 | 40 MPa RC Column (52.5 cm x 52.5 cm) | Column | 40MPa | Concrete Rectangular | 525 | 525 | 2756.3 | 3175 | 0.88 | 2140.94 | G300E | 23935266.67 | 187.8 | G300E | 0 | 0
2167 | Story9 | C63 | 40 MPa RC Column (52.5 cm x 52.5 cm) | Column | 40MPa | Concrete Rectangular | 525 | 525 | 2756.3 | 3175 | 0.88 | 2140.94 | G300E | 20768733.33 | 162.96 | G300E | 0 | 0
2168 | Story9 | C64 | 40 MPa RC Column (52.5 cm x 52.5 cm) | Column | 40MPa | Concrete Rectangular | 525 | 525 | 2756.3 | 3175 | 0.88 | 2140.94 | G300E | 23559558.33 | 184.86 | G300E | 0 | 0
2169 | Story9 | C7 | 40 MPa RC Column (52.5 cm x 52.5 cm) | Column | 40MPa | Concrete Rectangular | 525 | 525 | 2756.3 | 3175 | 0.88 | 2140.94 | G300E | 20758150 | 162.88 | G300E | 0 | 0
2170 | Story9 | C8 | 40 MPa RC Column (52.5 cm x 52.5 cm) | Column | 40MPa | Concrete Rectangular | 525 | 525 | 2756.3 | 3175 | 0.88 | 2140.94 | G300E | 23546858.33 | 184.76 | G300E | 0 | 0
2171 | Story9 | C9 | 40 MPa RC Column (52.5 cm x 52.5 cm) | Column | 40MPa | Concrete Rectangular | 525 | 525 | 2756.3 | 3175 | 0.88 | 2140.94 | G300E | 21290491.67 | 167.05 | G300E | 0 | 0

## Walls
| Story | Label | Section | Structural_Element_Type | Material | Width_(mm) | Depth_(mm) | Area_(cm^2) | Length_(mm) | Volume_(m^3) | Mass_(kg) | Long._Rebar_Material | Long._Rebar_Volume_(mm^3) | Long._Rebar_Mass_(kg) | Tran._Rebar_Material | Tran._Rebar_Volume_(mm^3) | Tran._Rebar_Mass_(kg)
0 | Story1 | P1 | RC Wall - 600 mm | Wall | 40MPa | 4800 | 600 | 28800 | 3500 | 10.08 | 24660.55 | G300E | 25200000 | 197.73 | G300E | 25200000 | 197.73
1 | Story1 | P2 | RC Wall - 600 mm | Wall | 40MPa | 4800 | 600 | 28800 | 3500 | 10.08 | 24660.55 | G300E | 48888000 | 383.59 | G300E | 105535416 | 828.07
2 | Story1 | P3 | RC Wall - 600 mm | Wall | 40MPa | 7200 | 600 | 43200 | 3500 | 15.12 | 36990.83 | G300E | 78624000 | 616.91 | G300E | 37800000 | 296.59
3 | Story1 | P4 | RC Wall - 600 mm | Wall | 40MPa | 7200 | 600 | 43200 | 3500 | 15.12 | 36990.83 | G300E | 78624000 | 616.91 | G300E | 37800000 | 296.59
4 | Story10 | P1 | RC Wall - 450 mm | Wall | 40MPa | 4800 | 450 | 21600 | 3500 | 7.56 | 18495.41 | G300E | 18900000 | 148.3 | G300E | 18900000 | 148.3
5 | Story10 | P2 | RC Wall - 450 mm | Wall | 40MPa | 4800 | 450 | 21600 | 3500 | 7.56 | 18495.41 | G300E | 18900000 | 148.3 | G300E | 18990048 | 149
6 | Story10 | P3 | RC Wall - 450 mm | Wall | 40MPa | 7200 | 450 | 32400 | 3500 | 11.34 | 27743.12 | G300E | 28350000 | 222.44 | G300E | 28350000 | 222.44
7 | Story10 | P4 | RC Wall - 450 mm | Wall | 40MPa | 7200 | 450 | 32400 | 3500 | 11.34 | 27743.12 | G300E | 28350000 | 222.44 | G300E | 28350000 | 222.44
8 | Story11 | P1 | RC Wall - 400 mm | Wall | 40MPa | 4800 | 400 | 19200 | 3500 | 6.72 | 16440.37 | G300E | 88032000 | 690.73 | G300E | 199182816 | 1562.86
9 | Story11 | P2 | RC Wall - 400 mm | Wall | 40MPa | 4800 | 400 | 19200 | 3500 | 6.72 | 16440.37 | G300E | 107520000 | 843.64 | G300E | 212362584 | 1666.28
10 | Story11 | P3 | RC Wall - 400 mm | Wall | 40MPa | 7200 | 400 | 28800 | 3500 | 10.08 | 24660.55 | G300E | 25200000 | 197.73 | G300E | 80683092 | 633.07
11 | Story11 | P4 | RC Wall - 400 mm | Wall | 40MPa | 7200 | 400 | 28800 | 3500 | 10.08 | 24660.55 | G300E | 25200000 | 197.73 | G300E | 72287460 | 567.19
12 | Story12 | P1 | RC Wall - 400 mm | Wall | 40MPa | 4800 | 400 | 19200 | 3500 | 6.72 | 16440.37 | G300E | 16800000 | 131.82 | G300E | 16800000 | 131.82
13 | Story12 | P2 | RC Wall - 400 mm | Wall | 40MPa | 4800 | 400 | 19200 | 3500 | 6.72 | 16440.37 | G300E | 16800000 | 131.82 | G300E | 21164472 | 166.06
14 | Story12 | P3 | RC Wall - 400 mm | Wall | 40MPa | 7200 | 400 | 28800 | 3500 | 10.08 | 24660.55 | G300E | 25200000 | 197.73 | G300E | 25200000 | 197.73
15 | Story12 | P4 | RC Wall - 400 mm | Wall | 40MPa | 7200 | 400 | 28800 | 3500 | 10.08 | 24660.55 | G300E | 25200000 | 197.73 | G300E | 25200000 | 197.73
16 | Story13 | P1 | RC Wall - 350 mm | Wall | 40MPa | 4800 | 350 | 16800 | 3500 | 5.88 | 14385.32 | G300E | 14700000 | 115.34 | G300E | 14700000 | 115.34
17 | Story13 | P2 | RC Wall - 350 mm | Wall | 40MPa | 4800 | 350 | 16800 | 3500 | 5.88 | 14385.32 | G300E | 14700000 | 115.34 | G300E | 43280160 | 339.59
18 | Story13 | P3 | RC Wall - 350 mm | Wall | 40MPa | 7200 | 350 | 25200 | 3500 | 8.82 | 21577.98 | G300E | 22050000 | 173.01 | G300E | 22050000 | 173.01
19 | Story13 | P4 | RC Wall - 350 mm | Wall | 40MPa | 7200 | 350 | 25200 | 3500 | 8.82 | 21577.98 | G300E | 22050000 | 173.01 | G300E | 22050000 | 173.01
20 | Story14 | P1 | RC Wall - 350 mm | Wall | 40MPa | 4800 | 350 | 16800 | 3500 | 5.88 | 14385.32 | G300E | 14700000 | 115.34 | G300E | 14700000 | 115.34
21 | Story14 | P2 | RC Wall - 350 mm | Wall | 40MPa | 4800 | 350 | 16800 | 3500 | 5.88 | 14385.32 | G300E | 14700000 | 115.34 | G300E | 33643008 | 263.98
22 | Story14 | P3 | RC Wall - 350 mm | Wall | 40MPa | 7200 | 350 | 25200 | 3500 | 8.82 | 21577.98 | G300E | 22050000 | 173.01 | G300E | 22050000 | 173.01
23 | Story14 | P4 | RC Wall - 350 mm | Wall | 40MPa | 7200 | 350 | 25200 | 3500 | 8.82 | 21577.98 | G300E | 22050000 | 173.01 | G300E | 22050000 | 173.01
24 | Story15 | P1 | RC Wall - 300 mm | Wall | 40MPa | 4800 | 300 | 14400 | 3500 | 5.04 | 12330.28 | G300E | 12600000 | 98.86 | G300E | 12600000 | 98.86
25 | Story15 | P2 | RC Wall - 300 mm | Wall | 40MPa | 4800 | 300 | 14400 | 3500 | 5.04 | 12330.28 | G300E | 12600000 | 98.86 | G300E | 35262360 | 276.68
26 | Story15 | P3 | RC Wall - 300 mm | Wall | 40MPa | 7200 | 300 | 21600 | 3500 | 7.56 | 18495.41 | G300E | 18900000 | 148.3 | G300E | 18900000 | 148.3
27 | Story15 | P4 | RC Wall - 300 mm | Wall | 40MPa | 7200 | 300 | 21600 | 3500 | 7.56 | 18495.41 | G300E | 18900000 | 148.3 | G300E | 18900000 | 148.3
28 | Story16 | P1 | RC Wall - 300 mm | Wall | 40MPa | 4800 | 300 | 14400 | 3500 | 5.04 | 12330.28 | G300E | 12600000 | 98.86 | G300E | 12600000 | 98.86
29 | Story16 | P2 | RC Wall - 300 mm | Wall | 40MPa | 4800 | 300 | 14400 | 3500 | 5.04 | 12330.28 | G300E | 12600000 | 98.86 | G300E | 29328600 | 230.12
30 | Story16 | P3 | RC Wall - 300 mm | Wall | 40MPa | 7200 | 300 | 21600 | 3500 | 7.56 | 18495.41 | G300E | 18900000 | 148.3 | G300E | 18900000 | 148.3
31 | Story16 | P4 | RC Wall - 300 mm | Wall | 40MPa | 7200 | 300 | 21600 | 3500 | 7.56 | 18495.41 | G300E | 18900000 | 148.3 | G300E | 18900000 | 148.3
32 | Story17 | P1 | RC Wall - 250 mm | Wall | 40MPa | 4800 | 250 | 12000 | 3500 | 4.2 | 10275.23 | G300E | 10500000 | 82.39 | G300E | 10500000 | 82.39
33 | Story17 | P2 | RC Wall - 250 mm | Wall | 40MPa | 4800 | 250 | 12000 | 3500 | 4.2 | 10275.23 | G300E | 10500000 | 82.39 | G300E | 31679592 | 248.57
34 | Story17 | P3 | RC Wall - 250 mm | Wall | 40MPa | 7200 | 250 | 18000 | 3500 | 6.3 | 15412.84 | G300E | 15750000 | 123.58 | G300E | 15750000 | 123.58
35 | Story17 | P4 | RC Wall - 250 mm | Wall | 40MPa | 7200 | 250 | 18000 | 3500 | 6.3 | 15412.84 | G300E | 15750000 | 123.58 | G300E | 15750000 | 123.58
36 | Story18 | P1 | RC Wall - 250 mm | Wall | 40MPa | 4800 | 250 | 12000 | 3500 | 4.2 | 10275.23 | G300E | 10500000 | 82.39 | G300E | 10500000 | 82.39
37 | Story18 | P2 | RC Wall - 250 mm | Wall | 40MPa | 4800 | 250 | 12000 | 3500 | 4.2 | 10275.23 | G300E | 10500000 | 82.39 | G300E | 26601792 | 208.73
38 | Story18 | P3 | RC Wall - 250 mm | Wall | 40MPa | 7200 | 250 | 18000 | 3500 | 6.3 | 15412.84 | G300E | 15750000 | 123.58 | G300E | 15750000 | 123.58
39 | Story18 | P4 | RC Wall - 250 mm | Wall | 40MPa | 7200 | 250 | 18000 | 3500 | 6.3 | 15412.84 | G300E | 15750000 | 123.58 | G300E | 15750000 | 123.58
40 | Story19 | P1 | RC Wall - 200 mm | Wall | 40MPa | 4800 | 200 | 9600 | 3500 | 3.36 | 8220.18 | G300E | 49392000 | 387.55 | G300E | 8400000 | 65.91
41 | Story19 | P2 | RC Wall - 200 mm | Wall | 40MPa | 4800 | 200 | 9600 | 3500 | 3.36 | 8220.18 | G300E | 49560000 | 388.87 | G300E | 30444960 | 238.88
42 | Story19 | P3 | RC Wall - 200 mm | Wall | 40MPa | 7200 | 200 | 14400 | 3500 | 5.04 | 12330.28 | G300E | 74844000 | 587.25 | G300E | 12600000 | 98.86
43 | Story19 | P4 | RC Wall - 200 mm | Wall | 40MPa | 7200 | 200 | 14400 | 3500 | 5.04 | 12330.28 | G300E | 74592000 | 585.28 | G300E | 12600000 | 98.86
44 | Story2 | P1 | RC Wall - 600 mm | Wall | 40MPa | 4800 | 600 | 28800 | 3500 | 10.08 | 24660.55 | G300E | 25200000 | 197.73 | G300E | 25200000 | 197.73
45 | Story2 | P2 | RC Wall - 600 mm | Wall | 40MPa | 4800 | 600 | 28800 | 3500 | 10.08 | 24660.55 | G300E | 25200000 | 197.73 | G300E | 73360392 | 575.61
46 | Story2 | P3 | RC Wall - 600 mm | Wall | 40MPa | 7200 | 600 | 43200 | 3500 | 15.12 | 36990.83 | G300E | 37800000 | 296.59 | G300E | 37800000 | 296.59
47 | Story2 | P4 | RC Wall - 600 mm | Wall | 40MPa | 7200 | 600 | 43200 | 3500 | 15.12 | 36990.83 | G300E | 37800000 | 296.59 | G300E | 37800000 | 296.59
48 | Story20 | P1 | RC Wall - 200 mm | Wall | 40MPa | 4800 | 200 | 9600 | 3500 | 3.36 | 8220.18 | G300E | 41496000 | 325.59 | G300E | 8400000 | 65.91
49 | Story20 | P2 | RC Wall - 200 mm | Wall | 40MPa | 4800 | 200 | 9600 | 3500 | 3.36 | 8220.18 | G300E | 41496000 | 325.59 | G300E | 17987424 | 141.14
50 | Story20 | P3 | RC Wall - 200 mm | Wall | 40MPa | 7200 | 200 | 14400 | 3500 | 5.04 | 12330.28 | G300E | 66780000 | 523.98 | G300E | 12600000 | 98.86
51 | Story20 | P4 | RC Wall - 200 mm | Wall | 40MPa | 7200 | 200 | 14400 | 3500 | 5.04 | 12330.28 | G300E | 66780000 | 523.98 | G300E | 12600000 | 98.86
52 | Story21 | P1 | RC Wall - 150 mm | Wall | 40MPa | 4800 | 150 | 7200 | 3500 | 2.52 | 6165.14 | G300E | 98784000 | 775.1 | G300E | 91726656 | 719.72
53 | Story21 | P2 | RC Wall - 150 mm | Wall | 40MPa | 4800 | 150 | 7200 | 3500 | 2.52 | 6165.14 | G300E | 108486000 | 851.22 | G300E | 98192808 | 770.46
54 | Story21 | P3 | RC Wall - 150 mm | Wall | 40MPa | 7200 | 150 | 10800 | 3500 | 3.78 | 9247.71 | G300E | 30051000 | 235.79 | G300E | 48381732 | 379.62
55 | Story21 | P4 | RC Wall - 150 mm | Wall | 40MPa | 7200 | 150 | 10800 | 3500 | 3.78 | 9247.71 | G300E | 30051000 | 235.79 | G300E | 45278352 | 355.27
56 | Story22 | P1 | RC Wall - 150 mm | Wall | 40MPa | 4800 | 150 | 7200 | 3500 | 2.52 | 6165.14 | G300E | 6300000 | 49.43 | G300E | 6300000 | 49.43
57 | Story22 | P2 | RC Wall - 150 mm | Wall | 40MPa | 4800 | 150 | 7200 | 3500 | 2.52 | 6165.14 | G300E | 6300000 | 49.43 | G300E | 16485672 | 129.35
58 | Story22 | P3 | RC Wall - 150 mm | Wall | 40MPa | 7200 | 150 | 10800 | 3500 | 3.78 | 9247.71 | G300E | 9450000 | 74.15 | G300E | 9450000 | 74.15
59 | Story22 | P4 | RC Wall - 150 mm | Wall | 40MPa | 7200 | 150 | 10800 | 3500 | 3.78 | 9247.71 | G300E | 9450000 | 74.15 | G300E | 9450000 | 74.15
60 | Story23 | P1 | RC Wall - 150 mm | Wall | 40MPa | 4800 | 150 | 7200 | 3500 | 2.52 | 6165.14 | G300E | 6300000 | 49.43 | G300E | 6300000 | 49.43
61 | Story23 | P2 | RC Wall - 150 mm | Wall | 40MPa | 4800 | 150 | 7200 | 3500 | 2.52 | 6165.14 | G300E | 6300000 | 49.43 | G300E | 19399800 | 152.22
62 | Story23 | P3 | RC Wall - 150 mm | Wall | 40MPa | 7200 | 150 | 10800 | 3500 | 3.78 | 9247.71 | G300E | 9450000 | 74.15 | G300E | 9450000 | 74.15
63 | Story23 | P4 | RC Wall - 150 mm | Wall | 40MPa | 7200 | 150 | 10800 | 3500 | 3.78 | 9247.71 | G300E | 9450000 | 74.15 | G300E | 9450000 | 74.15
64 | Story24 | P1 | RC Wall - 150 mm | Wall | 40MPa | 4800 | 150 | 7200 | 3500 | 2.52 | 6165.14 | G300E | 6300000 | 49.43 | G300E | 6300000 | 49.43
65 | Story24 | P2 | RC Wall - 150 mm | Wall | 40MPa | 4800 | 150 | 7200 | 3500 | 2.52 | 6165.14 | G300E | 6300000 | 49.43 | G300E | 12320112 | 96.67
66 | Story24 | P3 | RC Wall - 150 mm | Wall | 40MPa | 7200 | 150 | 10800 | 3500 | 3.78 | 9247.71 | G300E | 9450000 | 74.15 | G300E | 9450000 | 74.15
67 | Story24 | P4 | RC Wall - 150 mm | Wall | 40MPa | 7200 | 150 | 10800 | 3500 | 3.78 | 9247.71 | G300E | 9450000 | 74.15 | G300E | 9450000 | 74.15
68 | Story25 | P1 | RC Wall - 150 mm | Wall | 40MPa | 4800 | 150 | 7200 | 3500 | 2.52 | 6165.14 | G300E | 6300000 | 49.43 | G300E | 6300000 | 49.43
69 | Story25 | P2 | RC Wall - 150 mm | Wall | 40MPa | 4800 | 150 | 7200 | 3500 | 2.52 | 6165.14 | G300E | 6300000 | 49.43 | G300E | 9111144 | 71.49
70 | Story25 | P3 | RC Wall - 150 mm | Wall | 40MPa | 7200 | 150 | 10800 | 3500 | 3.78 | 9247.71 | G300E | 9450000 | 74.15 | G300E | 9450000 | 74.15
71 | Story25 | P4 | RC Wall - 150 mm | Wall | 40MPa | 7200 | 150 | 10800 | 3500 | 3.78 | 9247.71 | G300E | 9450000 | 74.15 | G300E | 9450000 | 74.15
72 | Story26 | P1 | RC Wall - 150 mm | Wall | 40MPa | 4800 | 150 | 7200 | 3500 | 2.52 | 6165.14 | G300E | 6300000 | 49.43 | G300E | 6300000 | 49.43
73 | Story26 | P2 | RC Wall - 150 mm | Wall | 40MPa | 4800 | 150 | 7200 | 3500 | 2.52 | 6165.14 | G300E | 6300000 | 49.43 | G300E | 6300000 | 49.43
74 | Story26 | P3 | RC Wall - 150 mm | Wall | 40MPa | 7200 | 150 | 10800 | 3500 | 3.78 | 9247.71 | G300E | 9450000 | 74.15 | G300E | 9450000 | 74.15
75 | Story26 | P4 | RC Wall - 150 mm | Wall | 40MPa | 7200 | 150 | 10800 | 3500 | 3.78 | 9247.71 | G300E | 9450000 | 74.15 | G300E | 9450000 | 74.15
76 | Story27 | P1 | RC Wall - 150 mm | Wall | 40MPa | 4800 | 150 | 7200 | 3500 | 2.52 | 6165.14 | G300E | 6300000 | 49.43 | G300E | 6300000 | 49.43
77 | Story27 | P2 | RC Wall - 150 mm | Wall | 40MPa | 4800 | 150 | 7200 | 3500 | 2.52 | 6165.14 | G300E | 6300000 | 49.43 | G300E | 6300000 | 49.43
78 | Story27 | P3 | RC Wall - 150 mm | Wall | 40MPa | 7200 | 150 | 10800 | 3500 | 3.78 | 9247.71 | G300E | 9450000 | 74.15 | G300E | 9450000 | 74.15
79 | Story27 | P4 | RC Wall - 150 mm | Wall | 40MPa | 7200 | 150 | 10800 | 3500 | 3.78 | 9247.71 | G300E | 9450000 | 74.15 | G300E | 9450000 | 74.15
80 | Story28 | P1 | RC Wall - 150 mm | Wall | 40MPa | 4800 | 150 | 7200 | 3500 | 2.52 | 6165.14 | G300E | 6300000 | 49.43 | G300E | 6300000 | 49.43
81 | Story28 | P2 | RC Wall - 150 mm | Wall | 40MPa | 4800 | 150 | 7200 | 3500 | 2.52 | 6165.14 | G300E | 6300000 | 49.43 | G300E | 6300000 | 49.43
82 | Story28 | P3 | RC Wall - 150 mm | Wall | 40MPa | 7200 | 150 | 10800 | 3500 | 3.78 | 9247.71 | G300E | 9450000 | 74.15 | G300E | 9450000 | 74.15
83 | Story28 | P4 | RC Wall - 150 mm | Wall | 40MPa | 7200 | 150 | 10800 | 3500 | 3.78 | 9247.71 | G300E | 9450000 | 74.15 | G300E | 9450000 | 74.15
84 | Story29 | P1 | RC Wall - 150 mm | Wall | 40MPa | 4800 | 150 | 7200 | 3500 | 2.52 | 6165.14 | G300E | 6300000 | 49.43 | G300E | 6300000 | 49.43
85 | Story29 | P2 | RC Wall - 150 mm | Wall | 40MPa | 4800 | 150 | 7200 | 3500 | 2.52 | 6165.14 | G300E | 6300000 | 49.43 | G300E | 6300000 | 49.43
86 | Story29 | P3 | RC Wall - 150 mm | Wall | 40MPa | 7200 | 150 | 10800 | 3500 | 3.78 | 9247.71 | G300E | 9450000 | 74.15 | G300E | 9450000 | 74.15
87 | Story29 | P4 | RC Wall - 150 mm | Wall | 40MPa | 7200 | 150 | 10800 | 3500 | 3.78 | 9247.71 | G300E | 9450000 | 74.15 | G300E | 9450000 | 74.15
88 | Story3 | P1 | RC Wall - 525 mm | Wall | 40MPa | 4800 | 525 | 25200 | 3500 | 8.82 | 21577.98 | G300E | 22050000 | 173.01 | G300E | 22050000 | 173.01
89 | Story3 | P2 | RC Wall - 525 mm | Wall | 40MPa | 4800 | 525 | 25200 | 3500 | 8.82 | 21577.98 | G300E | 22050000 | 173.01 | G300E | 70645848 | 554.31
90 | Story3 | P3 | RC Wall - 525 mm | Wall | 40MPa | 7200 | 525 | 37800 | 3500 | 13.23 | 32366.97 | G300E | 33075000 | 259.52 | G300E | 33075000 | 259.52
91 | Story3 | P4 | RC Wall - 525 mm | Wall | 40MPa | 7200 | 525 | 37800 | 3500 | 13.23 | 32366.97 | G300E | 33075000 | 259.52 | G300E | 33075000 | 259.52
92 | Story30 | P1 | RC Wall - 150 mm | Wall | 40MPa | 4800 | 150 | 7200 | 3500 | 2.52 | 6165.14 | G300E | 6300000 | 49.43 | G300E | 6300000 | 49.43
93 | Story30 | P2 | RC Wall - 150 mm | Wall | 40MPa | 4800 | 150 | 7200 | 3500 | 2.52 | 6165.14 | G300E | 6300000 | 49.43 | G300E | 6300000 | 49.43
94 | Story30 | P3 | RC Wall - 150 mm | Wall | 40MPa | 7200 | 150 | 10800 | 3500 | 3.78 | 9247.71 | G300E | 9450000 | 74.15 | G300E | 9450000 | 74.15
95 | Story30 | P4 | RC Wall - 150 mm | Wall | 40MPa | 7200 | 150 | 10800 | 3500 | 3.78 | 9247.71 | G300E | 9450000 | 74.15 | G300E | 9450000 | 74.15
96 | Story31 | P1 | RC Wall - 150 mm | Wall | 40MPa | 4800 | 150 | 7200 | 3500 | 2.52 | 6165.14 | G300E | 8820000 | 69.2 | G300E | 21539112 | 169
97 | Story31 | P2 | RC Wall - 150 mm | Wall | 40MPa | 4800 | 150 | 7200 | 3500 | 2.52 | 6165.14 | G300E | 9072000 | 71.18 | G300E | 21535080 | 168.97
98 | Story31 | P3 | RC Wall - 150 mm | Wall | 40MPa | 7200 | 150 | 10800 | 3500 | 3.78 | 9247.71 | G300E | 9450000 | 74.15 | G300E | 21599676 | 169.48
99 | Story31 | P4 | RC Wall - 150 mm | Wall | 40MPa | 7200 | 150 | 10800 | 3500 | 3.78 | 9247.71 | G300E | 9450000 | 74.15 | G300E | 21486024 | 168.59
100 | Story4 | P1 | RC Wall - 525 mm | Wall | 40MPa | 4800 | 525 | 25200 | 3500 | 8.82 | 21577.98 | G300E | 22050000 | 173.01 | G300E | 22050000 | 173.01
101 | Story4 | P2 | RC Wall - 525 mm | Wall | 40MPa | 4800 | 525 | 25200 | 3500 | 8.82 | 21577.98 | G300E | 22050000 | 173.01 | G300E | 63742224 | 500.15
102 | Story4 | P3 | RC Wall - 525 mm | Wall | 40MPa | 7200 | 525 | 37800 | 3500 | 13.23 | 32366.97 | G300E | 33075000 | 259.52 | G300E | 33075000 | 259.52
103 | Story4 | P4 | RC Wall - 525 mm | Wall | 40MPa | 7200 | 525 | 37800 | 3500 | 13.23 | 32366.97 | G300E | 33075000 | 259.52 | G300E | 33075000 | 259.52
104 | Story5 | P1 | RC Wall - 500 mm | Wall | 40MPa | 4800 | 500 | 24000 | 3500 | 8.4 | 20550.46 | G300E | 21000000 | 164.77 | G300E | 21000000 | 164.77
105 | Story5 | P2 | RC Wall - 500 mm | Wall | 40MPa | 4800 | 500 | 24000 | 3500 | 8.4 | 20550.46 | G300E | 21000000 | 164.77 | G300E | 60215064 | 472.47
106 | Story5 | P3 | RC Wall - 500 mm | Wall | 40MPa | 7200 | 500 | 36000 | 3500 | 12.6 | 30825.69 | G300E | 31500000 | 247.16 | G300E | 31500000 | 247.16
107 | Story5 | P4 | RC Wall - 500 mm | Wall | 40MPa | 7200 | 500 | 36000 | 3500 | 12.6 | 30825.69 | G300E | 31500000 | 247.16 | G300E | 31500000 | 247.16
108 | Story6 | P1 | RC Wall - 500 mm | Wall | 40MPa | 4800 | 500 | 24000 | 3500 | 8.4 | 20550.46 | G300E | 21000000 | 164.77 | G300E | 21000000 | 164.77
109 | Story6 | P2 | RC Wall - 500 mm | Wall | 40MPa | 4800 | 500 | 24000 | 3500 | 8.4 | 20550.46 | G300E | 21000000 | 164.77 | G300E | 55425384 | 434.89
110 | Story6 | P3 | RC Wall - 500 mm | Wall | 40MPa | 7200 | 500 | 36000 | 3500 | 12.6 | 30825.69 | G300E | 31500000 | 247.16 | G300E | 31500000 | 247.16
111 | Story6 | P4 | RC Wall - 500 mm | Wall | 40MPa | 7200 | 500 | 36000 | 3500 | 12.6 | 30825.69 | G300E | 31500000 | 247.16 | G300E | 31500000 | 247.16
112 | Story7 | P1 | RC Wall - 475 mm | Wall | 40MPa | 4800 | 475 | 22800 | 3500 | 7.98 | 19522.94 | G300E | 19950000 | 156.54 | G300E | 19950000 | 156.54
113 | Story7 | P2 | RC Wall - 475 mm | Wall | 40MPa | 4800 | 475 | 22800 | 3500 | 7.98 | 19522.94 | G300E | 19950000 | 156.54 | G300E | 54498192 | 427.61
114 | Story7 | P3 | RC Wall - 475 mm | Wall | 40MPa | 7200 | 475 | 34200 | 3500 | 11.97 | 29284.4 | G300E | 29925000 | 234.8 | G300E | 29925000 | 234.8
115 | Story7 | P4 | RC Wall - 475 mm | Wall | 40MPa | 7200 | 475 | 34200 | 3500 | 11.97 | 29284.4 | G300E | 29925000 | 234.8 | G300E | 29925000 | 234.8
116 | Story8 | P1 | RC Wall - 475 mm | Wall | 40MPa | 4800 | 475 | 22800 | 3500 | 7.98 | 19522.94 | G300E | 19950000 | 156.54 | G300E | 19950000 | 156.54
117 | Story8 | P2 | RC Wall - 475 mm | Wall | 40MPa | 4800 | 475 | 22800 | 3500 | 7.98 | 19522.94 | G300E | 19950000 | 156.54 | G300E | 49886592 | 391.43
118 | Story8 | P3 | RC Wall - 475 mm | Wall | 40MPa | 7200 | 475 | 34200 | 3500 | 11.97 | 29284.4 | G300E | 29925000 | 234.8 | G300E | 29925000 | 234.8
119 | Story8 | P4 | RC Wall - 475 mm | Wall | 40MPa | 7200 | 475 | 34200 | 3500 | 11.97 | 29284.4 | G300E | 29925000 | 234.8 | G300E | 29925000 | 234.8
120 | Story9 | P1 | RC Wall - 450 mm | Wall | 40MPa | 4800 | 450 | 21600 | 3500 | 7.56 | 18495.41 | G300E | 18900000 | 148.3 | G300E | 18900000 | 148.3
121 | Story9 | P2 | RC Wall - 450 mm | Wall | 40MPa | 4800 | 450 | 21600 | 3500 | 7.56 | 18495.41 | G300E | 18900000 | 148.3 | G300E | 52206336 | 409.63
122 | Story9 | P3 | RC Wall - 450 mm | Wall | 40MPa | 7200 | 450 | 32400 | 3500 | 11.34 | 27743.12 | G300E | 28350000 | 222.44 | G300E | 28350000 | 222.44
123 | Story9 | P4 | RC Wall - 450 mm | Wall | 40MPa | 7200 | 450 | 32400 | 3500 | 11.34 | 27743.12 | G300E | 28350000 | 222.44 | G300E | 28350000 | 222.44

## Slabs
| Story | Label | Section | Structural_Element_Type | Material | Length_(mm) | Width_(mm) | Depth_(mm) | Area_(cm^2) | Volume_(m^3) | Mass_(kg) | Long._Rebar_Material | Long._Rebar_Volume_(mm^3) | Long._Rebar_Mass_(kg) | Tran._Rebar_Material | Tran._Rebar_Volume_(mm^3) | Tran._Rebar_Mass_(kg)
0 | Story1 | F1 | Slab1 | Slab | 32MPa | 50400 | 33600 | 170 | 85680 | 287.88 | 704305.32 | G300E | 2183576847.47 | 17133.15 | G300E | 0 | 0
1 | Story10 | F1 | Slab1 | Slab | 32MPa | 50400 | 33600 | 170 | 85680 | 287.88 | 704305.32 | G300E | 2123975122.37 | 16665.5 | G300E | 0 | 0
2 | Story11 | F1 | Slab1 | Slab | 32MPa | 50400 | 33600 | 170 | 85680 | 287.88 | 704305.32 | G300E | 2091069526.86 | 16407.31 | G300E | 0 | 0
3 | Story12 | F1 | Slab1 | Slab | 32MPa | 50400 | 33600 | 170 | 85680 | 287.88 | 704305.32 | G300E | 2167308681.32 | 17005.51 | G300E | 0 | 0
4 | Story13 | F1 | Slab1 | Slab | 32MPa | 50400 | 33600 | 170 | 85680 | 287.88 | 704305.32 | G300E | 2140848277.15 | 16797.89 | G300E | 0 | 0
5 | Story14 | F1 | Slab1 | Slab | 32MPa | 50400 | 33600 | 170 | 85680 | 287.88 | 704305.32 | G300E | 2154688917.4 | 16906.49 | G300E | 0 | 0
6 | Story15 | F1 | Slab1 | Slab | 32MPa | 50400 | 33600 | 170 | 85680 | 287.88 | 704305.32 | G300E | 2168227561.83 | 17012.72 | G300E | 0 | 0
7 | Story16 | F1 | Slab1 | Slab | 32MPa | 50400 | 33600 | 170 | 85680 | 287.88 | 704305.32 | G300E | 2179923756.86 | 17104.49 | G300E | 0 | 0
8 | Story17 | F1 | Slab1 | Slab | 32MPa | 50400 | 33600 | 170 | 85680 | 287.88 | 704305.32 | G300E | 2203979133.92 | 17293.24 | G300E | 0 | 0
9 | Story18 | F1 | Slab1 | Slab | 32MPa | 50400 | 33600 | 170 | 85680 | 287.88 | 704305.32 | G300E | 2202621513.39 | 17282.59 | G300E | 0 | 0
10 | Story19 | F1 | Slab1 | Slab | 32MPa | 50400 | 33600 | 170 | 85680 | 287.88 | 704305.32 | G300E | 2190418031.11 | 17186.83 | G300E | 0 | 0
11 | Story2 | F1 | Slab1 | Slab | 32MPa | 50400 | 33600 | 170 | 85680 | 287.88 | 704305.32 | G300E | 2199651793.42 | 17259.28 | G300E | 0 | 0
12 | Story20 | F1 | Slab1 | Slab | 32MPa | 50400 | 33600 | 170 | 85680 | 287.88 | 704305.32 | G300E | 2165474961.99 | 16991.12 | G300E | 0 | 0
13 | Story21 | F1 | Slab1 | Slab | 32MPa | 50400 | 33600 | 170 | 85680 | 287.88 | 704305.32 | G300E | 2173452402.25 | 17053.71 | G300E | 0 | 0
14 | Story22 | F1 | Slab1 | Slab | 32MPa | 50400 | 33600 | 170 | 85680 | 287.88 | 704305.32 | G300E | 2187769747.55 | 17166.05 | G300E | 0 | 0
15 | Story23 | F1 | Slab1 | Slab | 32MPa | 50400 | 33600 | 170 | 85680 | 287.88 | 704305.32 | G300E | 2183836903.93 | 17135.19 | G300E | 0 | 0
16 | Story24 | F1 | Slab1 | Slab | 32MPa | 50400 | 33600 | 170 | 85680 | 287.88 | 704305.32 | G300E | 2173814323.02 | 17056.55 | G300E | 0 | 0
17 | Story25 | F1 | Slab1 | Slab | 32MPa | 50400 | 33600 | 170 | 85680 | 287.88 | 704305.32 | G300E | 2127987897.35 | 16696.98 | G300E | 0 | 0
18 | Story26 | F1 | Slab1 | Slab | 32MPa | 50400 | 33600 | 170 | 85680 | 287.88 | 704305.32 | G300E | 2124118171.61 | 16666.62 | G300E | 0 | 0
19 | Story27 | F1 | Slab1 | Slab | 32MPa | 50400 | 33600 | 170 | 85680 | 287.88 | 704305.32 | G300E | 2105481650.04 | 16520.39 | G300E | 0 | 0
20 | Story28 | F1 | Slab1 | Slab | 32MPa | 50400 | 33600 | 170 | 85680 | 287.88 | 704305.32 | G300E | 2108926013.79 | 16547.42 | G300E | 0 | 0
21 | Story29 | F1 | Slab1 | Slab | 32MPa | 50400 | 33600 | 170 | 85680 | 287.88 | 704305.32 | G300E | 2132291310.99 | 16730.75 | G300E | 0 | 0
22 | Story3 | F1 | Slab1 | Slab | 32MPa | 50400 | 33600 | 170 | 85680 | 287.88 | 704305.32 | G300E | 2143392325.26 | 16817.85 | G300E | 0 | 0
23 | Story30 | F1 | Slab1 | Slab | 32MPa | 50400 | 33600 | 170 | 85680 | 287.88 | 704305.32 | G300E | 2119040260.47 | 16626.78 | G300E | 0 | 0
24 | Story31 | F1 | Slab1 | Slab | 32MPa | 50400 | 33600 | 170 | 85680 | 287.88 | 704305.32 | G300E | 4698712432.4 | 36867.84 | G300E | 0 | 0
25 | Story4 | F1 | Slab1 | Slab | 32MPa | 50400 | 33600 | 170 | 85680 | 287.88 | 704305.32 | G300E | 2162900035.28 | 16970.92 | G300E | 0 | 0
26 | Story5 | F1 | Slab1 | Slab | 32MPa | 50400 | 33600 | 170 | 85680 | 287.88 | 704305.32 | G300E | 2179884889.17 | 17104.19 | G300E | 0 | 0
27 | Story6 | F1 | Slab1 | Slab | 32MPa | 50400 | 33600 | 170 | 85680 | 287.88 | 704305.32 | G300E | 2195721738.57 | 17228.45 | G300E | 0 | 0
28 | Story7 | F1 | Slab1 | Slab | 32MPa | 50400 | 33600 | 170 | 85680 | 287.88 | 704305.32 | G300E | 2194004042.98 | 17214.97 | G300E | 0 | 0
29 | Story8 | F1 | Slab1 | Slab | 32MPa | 50400 | 33600 | 170 | 85680 | 287.88 | 704305.32 | G300E | 2191098626.46 | 17192.17 | G300E | 0 | 0
30 | Story9 | F1 | Slab1 | Slab | 32MPa | 50400 | 33600 | 170 | 85680 | 287.88 | 704305.32 | G300E | 2188065667.36 | 17168.38 | G300E | 0 | 0

## Materials by Element Type
Material | Structural_Element_Type | Width_(mm) | Depth_(mm) | Area_(cm^2) | Length_(mm) | Volume_(m^3) | Mass_(kg)
32MPa | Slab | 1041600 | 5270 | 2656080 | 1562400 | 8924.28 | 21833464.92
40MPa | Wall | 744000 | 39000 | 2340000 | 434000 | 819 | 2003669.86
| Beam | 837000 | 1161000 | 2902500 | 19323600 | 1677.52 | 4102800.42
| Column | 990000 | 990000 | 4797792 | 8022591.6 | 1812.84 | 4435279.92
G300E | Beam_Long_Rebar | 0 | 0 | 0 | 0 | 9.0789 | 71236.47
| Beam_Tran_Rebar | 0 | 0 | 0 | 0 | 4.8136 | 37769.13
| Column_Long_Rebar | 0 | 0 | 0 | 0 | 43.1946 | 338920.81
| Column_Tran_Rebar | 0 | 0 | 0 | 0 | 0.22241 | 1744.95
| Slab_Long_Rebar | 0 | 0 | 0 | 0 | 69.5623 | 545811.33
| Slab_Tran_Rebar | 0 | 0 | 0 | 0 | 0 | 0
| Wall_Long_Rebar | 0 | 0 | 0 | 0 | 2.9369 | 23043.9
| Wall_Tran_Rebar | 0 | 0 | 0 | 0 | 3.4174 | 26813.9

## Total Embodied Flows
| Embodied_Energy_(MJ) | Embodied_Water_(L) | Embodied_GHG_(kgCO2e)
Total | 72346025.015 | 103405205.507 | 7983128.429

## Total Embodied Flows per NFA
| Embodied_Energy_(MJ) | Embodied_Water_(L) | Embodied_GHG_(kgCO2e)
Total/NFA | 1406.8183 | 2010.7855 | 155.2374

## Embodied Flows By Element Type
Structural_Element_Type | Embodied_Energy_(MJ) | Embodied_Water_(L) | Embodied_GHG_(kgCO2e)
Slab | 43008138.435 | 62553845.919 | 4858704.273
Wall | 3940090.1 | 5730400.54 | 445405.38
Beam | 9046724.72 | 12134547.68 | 1062639.2
Column | 16351071.76 | 22986411.368 | 1616379.576