## Index
Data Item Description | Worksheet Hyperlink
Beams | Click here to access worksheet
Columns | Click here to access worksheet
Walls | Click here to access worksheet
Slabs | Click here to access worksheet
Materials by Element Type | Click here to access worksheet
Total Embodied Flows | Click here to access worksheet
Total Embodied Flows per NFA | Click here to access worksheet
Embodied Flows By Element Type | Click here to access worksheet
© James Helal 2021

## Beams
| Story | Label | Section | Structural_Element_Type | Material | Cross_Section_Type | Width_(mm) | Depth_(mm) | Area_(cm^2) | Length_(mm) | Volume_(m^3) | Mass_(kg)
0 | Story31 | B1 | 250UB37.3 | Beam | 300PLUS-300 | Steel I/Wide Flange | 146 | 256 | 47.5 | 7200 | 0.03 | 268.35
1 | Story31 | B2 | 250UB37.3 | Beam | 300PLUS-300 | Steel I/Wide Flange | 146 | 256 | 47.5 | 7200 | 0.03 | 268.35
2 | Story31 | B3 | 310UB46.2 | Beam | 300PLUS-300 | Steel I/Wide Flange | 166 | 307 | 59.3 | 7200 | 0.04 | 335.01
3 | Story31 | B4 | 250UB37.3 | Beam | 300PLUS-300 | Steel I/Wide Flange | 146 | 256 | 47.5 | 7200 | 0.03 | 268.35
4 | Story31 | B5 | 310UB46.2 | Beam | 300PLUS-300 | Steel I/Wide Flange | 166 | 307 | 59.3 | 7200 | 0.04 | 335.01
5 | Story31 | B6 | 250UB37.3 | Beam | 300PLUS-300 | Steel I/Wide Flange | 146 | 256 | 47.5 | 7200 | 0.03 | 268.35
6 | Story31 | B7 | 310UB46.2 | Beam | 300PLUS-300 | Steel I/Wide Flange | 166 | 307 | 59.3 | 7200 | 0.04 | 335.01
7 | Story31 | B8 | 250UB37.3 | Beam | 300PLUS-300 | Steel I/Wide Flange | 146 | 256 | 47.5 | 7200 | 0.03 | 268.35
8 | Story31 | B9 | 310UB46.2 | Beam | 300PLUS-300 | Steel I/Wide Flange | 166 | 307 | 59.3 | 7200 | 0.04 | 335.01
9 | Story31 | B10 | 250UB37.3 | Beam | 300PLUS-300 | Steel I/Wide Flange | 146 | 256 | 47.5 | 7200 | 0.03 | 268.35
10 | Story31 | B11 | 310UB46.2 | Beam | 300PLUS-300 | Steel I/Wide Flange | 166 | 307 | 59.3 | 7200 | 0.04 | 335.01
11 | Story31 | B12 | 250UB37.3 | Beam | 300PLUS-300 | Steel I/Wide Flange | 146 | 256 | 47.5 | 7200 | 0.03 | 268.35
12 | Story31 | B13 | 310UB46.2 | Beam | 300PLUS-300 | Steel I/Wide Flange | 166 | 307 | 59.3 | 7200 | 0.04 | 335.01
13 | Story31 | B14 | 250UB37.3 | Beam | 300PLUS-300 | Steel I/Wide Flange | 146 | 256 | 47.5 | 7200 | 0.03 | 268.35
14 | Story31 | B15 | 250UB37.3 | Beam | 300PLUS-300 | Steel I/Wide Flange | 146 | 256 | 47.5 | 7200 | 0.03 | 268.35
15 | Story31 | B16 | 250UB37.3 | Beam | 300PLUS-300 | Steel I/Wide Flange | 146 | 256 | 47.5 | 7200 | 0.03 | 268.35
16 | Story31 | B17 | 310UB46.2 | Beam | 300PLUS-300 | Steel I/Wide Flange | 166 | 307 | 59.3 | 7200 | 0.04 | 335.01
17 | Story31 | B18 | 310UB46.2 | Beam | 300PLUS-300 | Steel I/Wide Flange | 166 | 307 | 59.3 | 7200 | 0.04 | 335.01
18 | Story31 | B19 | 310UB46.2 | Beam | 300PLUS-300 | Steel I/Wide Flange | 166 | 307 | 59.3 | 7200 | 0.04 | 335.01
19 | Story31 | B20 | 310UB46.2 | Beam | 300PLUS-300 | Steel I/Wide Flange | 166 | 307 | 59.3 | 7200 | 0.04 | 335.01
20 | Story31 | B21 | 310UB46.2 | Beam | 300PLUS-300 | Steel I/Wide Flange | 166 | 307 | 59.3 | 7200 | 0.04 | 335.01
21 | Story31 | B22 | 310UB46.2 | Beam | 300PLUS-300 | Steel I/Wide Flange | 166 | 307 | 59.3 | 7200 | 0.04 | 335.01
22 | Story31 | B23 | 310UB46.2 | Beam | 300PLUS-300 | Steel I/Wide Flange | 166 | 307 | 59.3 | 7200 | 0.04 | 335.01
23 | Story31 | B24 | 310UB46.2 | Beam | 300PLUS-300 | Steel I/Wide Flange | 166 | 307 | 59.3 | 7200 | 0.04 | 335.01
24 | Story31 | B25 | 310UB46.2 | Beam | 300PLUS-300 | Steel I/Wide Flange | 166 | 307 | 59.3 | 7200 | 0.04 | 335.01
25 | Story31 | B26 | 310UB46.2 | Beam | 300PLUS-300 | Steel I/Wide Flange | 166 | 307 | 59.3 | 7200 | 0.04 | 335.01
26 | Story31 | B27 | 310UB46.2 | Beam | 300PLUS-300 | Steel I/Wide Flange | 166 | 307 | 59.3 | 7200 | 0.04 | 335.01
27 | Story31 | B28 | 310UB46.2 | Beam | 300PLUS-300 | Steel I/Wide Flange | 166 | 307 | 59.3 | 7200 | 0.04 | 335.01
28 | Story31 | B29 | 310UB46.2 | Beam | 300PLUS-300 | Steel I/Wide Flange | 166 | 307 | 59.3 | 7200 | 0.04 | 335.01
29 | Story31 | B30 | 250UB37.3 | Beam | 300PLUS-300 | Steel I/Wide Flange | 146 | 256 | 47.5 | 7200 | 0.03 | 268.35
30 | Story31 | B31 | 250UB37.3 | Beam | 300PLUS-300 | Steel I/Wide Flange | 146 | 256 | 47.5 | 7200 | 0.03 | 268.35
31 | Story31 | B32 | 310UB46.2 | Beam | 300PLUS-300 | Steel I/Wide Flange | 166 | 307 | 59.3 | 7200 | 0.04 | 335.01
32 | Story31 | B33 | 310UB46.2 | Beam | 300PLUS-300 | Steel I/Wide Flange | 166 | 307 | 59.3 | 7200 | 0.04 | 335.01
33 | Story31 | B34 | 310UB46.2 | Beam | 300PLUS-300 | Steel I/Wide Flange | 166 | 307 | 59.3 | 7200 | 0.04 | 335.01
34 | Story31 | B35 | 310UB46.2 | Beam | 300PLUS-300 | Steel I/Wide Flange | 166 | 307 | 59.3 | 7200 | 0.04 | 335.01
35 | Story31 | B36 | 310UB46.2 | Beam | 300PLUS-300 | Steel I/Wide Flange | 166 | 307 | 59.3 | 7200 | 0.04 | 335.01
36 | Story31 | B37 | 310UB46.2 | Beam | 300PLUS-300 | Steel I/Wide Flange | 166 | 307 | 59.3 | 7200 | 0.04 | 335.01
37 | Story31 | B38 | 310UB46.2 | Beam | 300PLUS-300 | Steel I/Wide Flange | 166 | 307 | 59.3 | 7200 | 0.04 | 335.01
38 | Story31 | B39 | 310UB46.2 | Beam | 300PLUS-300 | Steel I/Wide Flange | 166 | 307 | 59.3 | 7200 | 0.04 | 335.01
39 | Story31 | B40 | 310UB46.2 | Beam | 300PLUS-300 | Steel I/Wide Flange | 166 | 307 | 59.3 | 7200 | 0.04 | 335.01
40 | Story31 | B41 | 310UB46.2 | Beam | 300PLUS-300 | Steel I/Wide Flange | 166 | 307 | 59.3 | 7200 | 0.04 | 335.01
41 | Story31 | B42 | 310UB46.2 | Beam | 300PLUS-300 | Steel I/Wide Flange | 166 | 307 | 59.3 | 7200 | 0.04 | 335.01
42 | Story31 | B43 | 310UB46.2 | Beam | 300PLUS-300 | Steel I/Wide Flange | 166 | 307 | 59.3 | 7200 | 0.04 | 335.01
43 | Story31 | B44 | 310UB46.2 | Beam | 300PLUS-300 | Steel I/Wide Flange | 166 | 307 | 59.3 | 7200 | 0.04 | 335.01
44 | Story31 | B45 | 250UB37.3 | Beam | 300PLUS-300 | Steel I/Wide Flange | 146 | 256 | 47.5 | 7200 | 0.03 | 268.35
45 | Story31 | B46 | 250UB37.3 | Beam | 300PLUS-300 | Steel I/Wide Flange | 146 | 256 | 47.5 | 7200 | 0.03 | 268.35
46 | Story31 | B47 | 310UB46.2 | Beam | 300PLUS-300 | Steel I/Wide Flange | 166 | 307 | 59.3 | 7200 | 0.04 | 335.01
47 | Story31 | B48 | 310UB46.2 | Beam | 300PLUS-300 | Steel I/Wide Flange | 166 | 307 | 59.3 | 7200 | 0.04 | 335.01
48 | Story31 | B49 | 310UB46.2 | Beam | 300PLUS-300 | Steel I/Wide Flange | 166 | 307 | 59.3 | 7200 | 0.04 | 335.01
49 | Story31 | B50 | 310UB46.2 | Beam | 300PLUS-300 | Steel I/Wide Flange | 166 | 307 | 59.3 | 7200 | 0.04 | 335.01
50 | Story31 | B51 | 310UB46.2 | Beam | 300PLUS-300 | Steel I/Wide Flange | 166 | 307 | 59.3 | 7200 | 0.04 | 335.01
51 | Story31 | B55 | 310UB46.2 | Beam | 300PLUS-300 | Steel I/Wide Flange | 166 | 307 | 59.3 | 7200 | 0.04 | 335.01
52 | Story31 | B56 | 310UB46.2 | Beam | 300PLUS-300 | Steel I/Wide Flange | 166 | 307 | 59.3 | 7200 | 0.04 | 335.01
53 | Story31 | B57 | 310UB46.2 | Beam | 300PLUS-300 | Steel I/Wide Flange | 166 | 307 | 59.3 | 7200 | 0.04 | 335.01
54 | Story31 | B58 | 310UB46.2 | Beam | 300PLUS-300 | Steel I/Wide Flange | 166 | 307 | 59.3 | 7200 | 0.04 | 335.01
55 | Story31 | B59 | 310UB46.2 | Beam | 300PLUS-300 | Steel I/Wide Flange | 166 | 307 | 59.3 | 7200 | 0.04 | 335.01
56 | Story31 | B60 | 250UB37.3 | Beam | 300PLUS-300 | Steel I/Wide Flange | 146 | 256 | 47.5 | 7200 | 0.03 | 268.35
57 | Story31 | B61 | 250UB37.3 | Beam | 300PLUS-300 | Steel I/Wide Flange | 146 | 256 | 47.5 | 7200 | 0.03 | 268.35
58 | Story31 | B62 | 310UB46.2 | Beam | 300PLUS-300 | Steel I/Wide Flange | 166 | 307 | 59.3 | 7200 | 0.04 | 335.01
59 | Story31 | B63 | 310UB46.2 | Beam | 300PLUS-300 | Steel I/Wide Flange | 166 | 307 | 59.3 | 7200 | 0.04 | 335.01
60 | Story31 | B64 | 310UB46.2 | Beam | 300PLUS-300 | Steel I/Wide Flange | 166 | 307 | 59.3 | 7200 | 0.04 | 335.01
61 | Story31 | B65 | 310UB46.2 | Beam | 300PLUS-300 | Steel I/Wide Flange | 166 | 307 | 59.3 | 7200 | 0.04 | 335.01
62 | Story31 | B66 | 310UB46.2 | Beam | 300PLUS-300 | Steel I/Wide Flange | 166 | 307 | 59.3 | 7200 | 0.04 | 335.01
63 | Story31 | B67 | 310UB46.2 | Beam | 300PLUS-300 | Steel I/Wide Flange | 166 | 307 | 59.3 | 7200 | 0.04 | 335.01
64 | Story31 | B69 | 310UB46.2 | Beam | 300PLUS-300 | Steel I/Wide Flange | 166 | 307 | 59.3 | 7200 | 0.04 | 335.01
65 | Story31 | B70 | 310UB46.2 | Beam | 300PLUS-300 | Steel I/Wide Flange | 166 | 307 | 59.3 | 7200 | 0.04 | 335.01
66 | Story31 | B71 | 310UB46.2 | Beam | 300PLUS-300 | Steel I/Wide Flange | 166 | 307 | 59.3 | 7200 | 0.04 | 335.01
67 | Story31 | B72 | 310UB46.2 | Beam | 300PLUS-300 | Steel I/Wide Flange | 166 | 307 | 59.3 | 7200 | 0.04 | 335.01
68 | Story31 | B73 | 310UB46.2 | Beam | 300PLUS-300 | Steel I/Wide Flange | 166 | 307 | 59.3 | 7200 | 0.04 | 335.01
69 | Story31 | B74 | 310UB46.2 | Beam | 300PLUS-300 | Steel I/Wide Flange | 166 | 307 | 59.3 | 7200 | 0.04 | 335.01
70 | Story31 | B75 | 250UB37.3 | Beam | 300PLUS-300 | Steel I/Wide Flange | 146 | 256 | 47.5 | 7200 | 0.03 | 268.35
71 | Story31 | B76 | 250UB37.3 | Beam | 300PLUS-300 | Steel I/Wide Flange | 146 | 256 | 47.5 | 7200 | 0.03 | 268.35
72 | Story31 | B77 | 310UB46.2 | Beam | 300PLUS-300 | Steel I/Wide Flange | 166 | 307 | 59.3 | 7200 | 0.04 | 335.01
73 | Story31 | B78 | 310UB46.2 | Beam | 300PLUS-300 | Steel I/Wide Flange | 166 | 307 | 59.3 | 7200 | 0.04 | 335.01
74 | Story31 | B79 | 310UB46.2 | Beam | 300PLUS-300 | Steel I/Wide Flange | 166 | 307 | 59.3 | 7200 | 0.04 | 335.01
75 | Story31 | B80 | 310UB46.2 | Beam | 300PLUS-300 | Steel I/Wide Flange | 166 | 307 | 59.3 | 7200 | 0.04 | 335.01
76 | Story31 | B81 | 310UB46.2 | Beam | 300PLUS-300 | Steel I/Wide Flange | 166 | 307 | 59.3 | 7200 | 0.04 | 335.01
77 | Story31 | B82 | 310UB46.2 | Beam | 300PLUS-300 | Steel I/Wide Flange | 166 | 307 | 59.3 | 7200 | 0.04 | 335.01
78 | Story31 | B83 | 310UB46.2 | Beam | 300PLUS-300 | Steel I/Wide Flange | 166 | 307 | 59.3 | 7200 | 0.04 | 335.01
79 | Story31 | B84 | 310UB46.2 | Beam | 300PLUS-300 | Steel I/Wide Flange | 166 | 307 | 59.3 | 7200 | 0.04 | 335.01
80 | Story31 | B85 | 310UB46.2 | Beam | 300PLUS-300 | Steel I/Wide Flange | 166 | 307 | 59.3 | 7200 | 0.04 | 335.01
81 | Story31 | B86 | 310UB46.2 | Beam | 300PLUS-300 | Steel I/Wide Flange | 166 | 307 | 59.3 | 7200 | 0.04 | 335.01
82 | Story31 | B87 | 310UB46.2 | Beam | 300PLUS-300 | Steel I/Wide Flange | 166 | 307 | 59.3 | 7200 | 0.04 | 335.01
83 | Story31 | B88 | 310UB46.2 | Beam | 300PLUS-300 | Steel I/Wide Flange | 166 | 307 | 59.3 | 7200 | 0.04 | 335.01
84 | Story31 | B89 | 310UB46.2 | Beam | 300PLUS-300 | Steel I/Wide Flange | 166 | 307 | 59.3 | 7200 | 0.04 | 335.01
85 | Story31 | B90 | 250UB37.3 | Beam | 300PLUS-300 | Steel I/Wide Flange | 146 | 256 | 47.5 | 7200 | 0.03 | 268.35
86 | Story31 | B91 | 250UB37.3 | Beam | 300PLUS-300 | Steel I/Wide Flange | 146 | 256 | 47.5 | 7200 | 0.03 | 268.35
87 | Story31 | B92 | 310UB46.2 | Beam | 300PLUS-300 | Steel I/Wide Flange | 166 | 307 | 59.3 | 7200 | 0.04 | 335.01
88 | Story31 | B93 | 310UB46.2 | Beam | 300PLUS-300 | Steel I/Wide Flange | 166 | 307 | 59.3 | 7200 | 0.04 | 335.01
89 | Story31 | B94 | 310UB46.2 | Beam | 300PLUS-300 | Steel I/Wide Flange | 166 | 307 | 59.3 | 7200 | 0.04 | 335.01
90 | Story31 | B95 | 310UB46.2 | Beam | 300PLUS-300 | Steel I/Wide Flange | 166 | 307 | 59.3 | 7200 | 0.04 | 335.01
91 | Story31 | B96 | 310UB46.2 | Beam | 300PLUS-300 | Steel I/Wide Flange | 166 | 307 | 59.3 | 7200 | 0.04 | 335.01
92 | Story31 | B97 | 310UB46.2 | Beam | 300PLUS-300 | Steel I/Wide Flange | 166 | 307 | 59.3 | 7200 | 0.04 | 335.01
93 | Story31 | B98 | 310UB46.2 | Beam | 300PLUS-300 | Steel I/Wide Flange | 166 | 307 | 59.3 | 7200 | 0.04 | 335.01
94 | Story31 | B99 | 310UB46.2 | Beam | 300PLUS-300 | Steel I/Wide Flange | 166 | 307 | 59.3 | 7200 | 0.04 | 335.01
95 | Story31 | B100 | 310UB46.2 | Beam | 300PLUS-300 | Steel I/Wide Flange | 166 | 307 | 59.3 | 7200 | 0.04 | 335.01
96 | Story31 | B101 | 310UB46.2 | Beam | 300PLUS-300 | Steel I/Wide Flange | 166 | 307 | 59.3 | 7200 | 0.04 | 335.01
97 | Story31 | B102 | 310UB46.2 | Beam | 300PLUS-300 | Steel I/Wide Flange | 166 | 307 | 59.3 | 7200 | 0.04 | 335.01
98 | Story31 | B103 | 310UB46.2 | Beam | 300PLUS-300 | Steel I/Wide Flange | 166 | 307 | 59.3 | 7200 | 0.04 | 335.01
99 | Story31 | B104 | 310UB46.2 | Beam | 300PLUS-300 | Steel I/Wide Flange | 166 | 307 | 59.3 | 7200 | 0.04 | 335.01
100 | Story31 | B105 | 250UB37.3 | Beam | 300PLUS-300 | Steel I/Wide Flange | 146 | 256 | 47.5 | 7200 | 0.03 | 268.35
101 | Story31 | B106 | 250UB37.3 | Beam | 300PLUS-300 | Steel I/Wide Flange | 146 | 256 | 47.5 | 7200 | 0.03 | 268.35
102 | Story31 | B107 | 250UB37.3 | Beam | 300PLUS-300 | Steel I/Wide Flange | 146 | 256 | 47.5 | 7200 | 0.03 | 268.35
103 | Story31 | B108 | 250UB37.3 | Beam | 300PLUS-300 | Steel I/Wide Flange | 146 | 256 | 47.5 | 7200 | 0.03 | 268.35
104 | Story31 | B109 | 250UB37.3 | Beam | 300PLUS-300 | Steel I/Wide Flange | 146 | 256 | 47.5 | 7200 | 0.03 | 268.35
105 | Story31 | B110 | 250UB37.3 | Beam | 300PLUS-300 | Steel I/Wide Flange | 146 | 256 | 47.5 | 7200 | 0.03 | 268.35
106 | Story31 | B111 | 250UB37.3 | Beam | 300PLUS-300 | Steel I/Wide Flange | 146 | 256 | 47.5 | 7200 | 0.03 | 268.35
107 | Story31 | B112 | 250UB37.3 | Beam | 300PLUS-300 | Steel I/Wide Flange | 146 | 256 | 47.5 | 7200 | 0.03 | 268.35
108 | Story30 | B1 | 250UB37.3 | Beam | 300PLUS-300 | Steel I/Wide Flange | 146 | 256 | 47.5 | 7200 | 0.03 | 268.35
109 | Story30 | B2 | 250UB37.3 | Beam | 300PLUS-300 | Steel I/Wide Flange | 146 | 256 | 47.5 | 7200 | 0.03 | 268.35
110 | Story30 | B3 | 360UB56.7 | Beam | 300PLUS-300 | Steel I/Wide Flange | 172 | 359 | 72.4 | 7200 | 0.05 | 409.02
111 | Story30 | B4 | 250UB37.3 | Beam | 300PLUS-300 | Steel I/Wide Flange | 146 | 256 | 47.5 | 7200 | 0.03 | 268.35
112 | Story30 | B5 | 360UB56.7 | Beam | 300PLUS-300 | Steel I/Wide Flange | 172 | 359 | 72.4 | 7200 | 0.05 | 409.02
113 | Story30 | B6 | 250UB37.3 | Beam | 300PLUS-300 | Steel I/Wide Flange | 146 | 256 | 47.5 | 7200 | 0.03 | 268.35
114 | Story30 | B7 | 360UB56.7 | Beam | 300PLUS-300 | Steel I/Wide Flange | 172 | 359 | 72.4 | 7200 | 0.05 | 409.02
115 | Story30 | B8 | 250UB37.3 | Beam | 300PLUS-300 | Steel I/Wide Flange | 146 | 256 | 47.5 | 7200 | 0.03 | 268.35
116 | Story30 | B9 | 360UB56.7 | Beam | 300PLUS-300 | Steel I/Wide Flange | 172 | 359 | 72.4 | 7200 | 0.05 | 409.02
117 | Story30 | B10 | 250UB37.3 | Beam | 300PLUS-300 | Steel I/Wide Flange | 146 | 256 | 47.5 | 7200 | 0.03 | 268.35
118 | Story30 | B11 | 360UB56.7 | Beam | 300PLUS-300 | Steel I/Wide Flange | 172 | 359 | 72.4 | 7200 | 0.05 | 409.02
119 | Story30 | B12 | 250UB37.3 | Beam | 300PLUS-300 | Steel I/Wide Flange | 146 | 256 | 47.5 | 7200 | 0.03 | 268.35
120 | Story30 | B13 | 360UB56.7 | Beam | 300PLUS-300 | Steel I/Wide Flange | 172 | 359 | 72.4 | 7200 | 0.05 | 409.02
121 | Story30 | B14 | 250UB37.3 | Beam | 300PLUS-300 | Steel I/Wide Flange | 146 | 256 | 47.5 | 7200 | 0.03 | 268.35
122 | Story30 | B15 | 250UB37.3 | Beam | 300PLUS-300 | Steel I/Wide Flange | 146 | 256 | 47.5 | 7200 | 0.03 | 268.35
123 | Story30 | B16 | 250UB37.3 | Beam | 300PLUS-300 | Steel I/Wide Flange | 146 | 256 | 47.5 | 7200 | 0.03 | 268.35
124 | Story30 | B17 | 360UB56.7 | Beam | 300PLUS-300 | Steel I/Wide Flange | 172 | 359 | 72.4 | 7200 | 0.05 | 409.02
125 | Story30 | B18 | 360UB56.7 | Beam | 300PLUS-300 | Steel I/Wide Flange | 172 | 359 | 72.4 | 7200 | 0.05 | 409.02
126 | Story30 | B19 | 360UB56.7 | Beam | 300PLUS-300 | Steel I/Wide Flange | 172 | 359 | 72.4 | 7200 | 0.05 | 409.02
127 | Story30 | B20 | 360UB56.7 | Beam | 300PLUS-300 | Steel I/Wide Flange | 172 | 359 | 72.4 | 7200 | 0.05 | 409.02
128 | Story30 | B21 | 360UB56.7 | Beam | 300PLUS-300 | Steel I/Wide Flange | 172 | 359 | 72.4 | 7200 | 0.05 | 409.02
129 | Story30 | B22 | 360UB56.7 | Beam | 300PLUS-300 | Steel I/Wide Flange | 172 | 359 | 72.4 | 7200 | 0.05 | 409.02
130 | Story30 | B23 | 360UB56.7 | Beam | 300PLUS-300 | Steel I/Wide Flange | 172 | 359 | 72.4 | 7200 | 0.05 | 409.02
131 | Story30 | B24 | 360UB56.7 | Beam | 300PLUS-300 | Steel I/Wide Flange | 172 | 359 | 72.4 | 7200 | 0.05 | 409.02
132 | Story30 | B25 | 360UB56.7 | Beam | 300PLUS-300 | Steel I/Wide Flange | 172 | 359 | 72.4 | 7200 | 0.05 | 409.02
133 | Story30 | B26 | 360UB56.7 | Beam | 300PLUS-300 | Steel I/Wide Flange | 172 | 359 | 72.4 | 7200 | 0.05 | 409.02
134 | Story30 | B27 | 360UB56.7 | Beam | 300PLUS-300 | Steel I/Wide Flange | 172 | 359 | 72.4 | 7200 | 0.05 | 409.02
135 | Story30 | B28 | 360UB56.7 | Beam | 300PLUS-300 | Steel I/Wide Flange | 172 | 359 | 72.4 | 7200 | 0.05 | 409.02
136 | Story30 | B29 | 360UB56.7 | Beam | 300PLUS-300 | Steel I/Wide Flange | 172 | 359 | 72.4 | 7200 | 0.05 | 409.02
137 | Story30 | B30 | 250UB37.3 | Beam | 300PLUS-300 | Steel I/Wide Flange | 146 | 256 | 47.5 | 7200 | 0.03 | 268.35
138 | Story30 | B31 | 250UB37.3 | Beam | 300PLUS-300 | Steel I/Wide Flange | 146 | 256 | 47.5 | 7200 | 0.03 | 268.35
139 | Story30 | B32 | 360UB56.7 | Beam | 300PLUS-300 | Steel I/Wide Flange | 172 | 359 | 72.4 | 7200 | 0.05 | 409.02
140 | Story30 | B33 | 360UB56.7 | Beam | 300PLUS-300 | Steel I/Wide Flange | 172 | 359 | 72.4 | 7200 | 0.05 | 409.02
141 | Story30 | B34 | 360UB56.7 | Beam | 300PLUS-300 | Steel I/Wide Flange | 172 | 359 | 72.4 | 7200 | 0.05 | 409.02
142 | Story30 | B35 | 360UB56.7 | Beam | 300PLUS-300 | Steel I/Wide Flange | 172 | 359 | 72.4 | 7200 | 0.05 | 409.02
143 | Story30 | B36 | 360UB56.7 | Beam | 300PLUS-300 | Steel I/Wide Flange | 172 | 359 | 72.4 | 7200 | 0.05 | 409.02
144 | Story30 | B37 | 360UB56.7 | Beam | 300PLUS-300 | Steel I/Wide Flange | 172 | 359 | 72.4 | 7200 | 0.05 | 409.02
145 | Story30 | B38 | 360UB56.7 | Beam | 300PLUS-300 | Steel I/Wide Flange | 172 | 359 | 72.4 | 7200 | 0.05 | 409.02
146 | Story30 | B39 | 360UB56.7 | Beam | 300PLUS-300 | Steel I/Wide Flange | 172 | 359 | 72.4 | 7200 | 0.05 | 409.02
147 | Story30 | B40 | 360UB56.7 | Beam | 300PLUS-300 | Steel I/Wide Flange | 172 | 359 | 72.4 | 7200 | 0.05 | 409.02
148 | Story30 | B41 | 360UB56.7 | Beam | 300PLUS-300 | Steel I/Wide Flange | 172 | 359 | 72.4 | 7200 | 0.05 | 409.02
149 | Story30 | B42 | 360UB56.7 | Beam | 300PLUS-300 | Steel I/Wide Flange | 172 | 359 | 72.4 | 7200 | 0.05 | 409.02
150 | Story30 | B43 | 360UB56.7 | Beam | 300PLUS-300 | Steel I/Wide Flange | 172 | 359 | 72.4 | 7200 | 0.05 | 409.02
151 | Story30 | B44 | 360UB56.7 | Beam | 300PLUS-300 | Steel I/Wide Flange | 172 | 359 | 72.4 | 7200 | 0.05 | 409.02
152 | Story30 | B45 | 250UB37.3 | Beam | 300PLUS-300 | Steel I/Wide Flange | 146 | 256 | 47.5 | 7200 | 0.03 | 268.35
153 | Story30 | B46 | 250UB37.3 | Beam | 300PLUS-300 | Steel I/Wide Flange | 146 | 256 | 47.5 | 7200 | 0.03 | 268.35
154 | Story30 | B47 | 360UB56.7 | Beam | 300PLUS-300 | Steel I/Wide Flange | 172 | 359 | 72.4 | 7200 | 0.05 | 409.02
155 | Story30 | B48 | 360UB56.7 | Beam | 300PLUS-300 | Steel I/Wide Flange | 172 | 359 | 72.4 | 7200 | 0.05 | 409.02
156 | Story30 | B49 | 360UB56.7 | Beam | 300PLUS-300 | Steel I/Wide Flange | 172 | 359 | 72.4 | 7200 | 0.05 | 409.02
157 | Story30 | B50 | 360UB56.7 | Beam | 300PLUS-300 | Steel I/Wide Flange | 172 | 359 | 72.4 | 7200 | 0.05 | 409.02
158 | Story30 | B51 | 360UB56.7 | Beam | 300PLUS-300 | Steel I/Wide Flange | 172 | 359 | 72.4 | 7200 | 0.05 | 409.02
159 | Story30 | B55 | 360UB56.7 | Beam | 300PLUS-300 | Steel I/Wide Flange | 172 | 359 | 72.4 | 7200 | 0.05 | 409.02
160 | Story30 | B56 | 360UB56.7 | Beam | 300PLUS-300 | Steel I/Wide Flange | 172 | 359 | 72.4 | 7200 | 0.05 | 409.02
161 | Story30 | B57 | 360UB56.7 | Beam | 300PLUS-300 | Steel I/Wide Flange | 172 | 359 | 72.4 | 7200 | 0.05 | 409.02
162 | Story30 | B58 | 360UB56.7 | Beam | 300PLUS-300 | Steel I/Wide Flange | 172 | 359 | 72.4 | 7200 | 0.05 | 409.02
163 | Story30 | B59 | 360UB56.7 | Beam | 300PLUS-300 | Steel I/Wide Flange | 172 | 359 | 72.4 | 7200 | 0.05 | 409.02
164 | Story30 | B60 | 250UB37.3 | Beam | 300PLUS-300 | Steel I/Wide Flange | 146 | 256 | 47.5 | 7200 | 0.03 | 268.35
165 | Story30 | B61 | 250UB37.3 | Beam | 300PLUS-300 | Steel I/Wide Flange | 146 | 256 | 47.5 | 7200 | 0.03 | 268.35
166 | Story30 | B62 | 360UB56.7 | Beam | 300PLUS-300 | Steel I/Wide Flange | 172 | 359 | 72.4 | 7200 | 0.05 | 409.02
167 | Story30 | B63 | 360UB56.7 | Beam | 300PLUS-300 | Steel I/Wide Flange | 172 | 359 | 72.4 | 7200 | 0.05 | 409.02
168 | Story30 | B64 | 360UB56.7 | Beam | 300PLUS-300 | Steel I/Wide Flange | 172 | 359 | 72.4 | 7200 | 0.05 | 409.02
169 | Story30 | B65 | 360UB56.7 | Beam | 300PLUS-300 | Steel I/Wide Flange | 172 | 359 | 72.4 | 7200 | 0.05 | 409.02
170 | Story30 | B66 | 360UB56.7 | Beam | 300PLUS-300 | Steel I/Wide Flange | 172 | 359 | 72.4 | 7200 | 0.05 | 409.02
171 | Story30 | B67 | 360UB56.7 | Beam | 300PLUS-300 | Steel I/Wide Flange | 172 | 359 | 72.4 | 7200 | 0.05 | 409.02
172 | Story30 | B69 | 360UB56.7 | Beam | 300PLUS-300 | Steel I/Wide Flange | 172 | 359 | 72.4 | 7200 | 0.05 | 409.02
173 | Story30 | B70 | 360UB56.7 | Beam | 300PLUS-300 | Steel I/Wide Flange | 172 | 359 | 72.4 | 7200 | 0.05 | 409.02
174 | Story30 | B71 | 360UB56.7 | Beam | 300PLUS-300 | Steel I/Wide Flange | 172 | 359 | 72.4 | 7200 | 0.05 | 409.02
175 | Story30 | B72 | 360UB56.7 | Beam | 300PLUS-300 | Steel I/Wide Flange | 172 | 359 | 72.4 | 7200 | 0.05 | 409.02
176 | Story30 | B73 | 360UB56.7 | Beam | 300PLUS-300 | Steel I/Wide Flange | 172 | 359 | 72.4 | 7200 | 0.05 | 409.02
177 | Story30 | B74 | 360UB56.7 | Beam | 300PLUS-300 | Steel I/Wide Flange | 172 | 359 | 72.4 | 7200 | 0.05 | 409.02
178 | Story30 | B75 | 250UB37.3 | Beam | 300PLUS-300 | Steel I/Wide Flange | 146 | 256 | 47.5 | 7200 | 0.03 | 268.35
179 | Story30 | B76 | 250UB37.3 | Beam | 300PLUS-300 | Steel I/Wide Flange | 146 | 256 | 47.5 | 7200 | 0.03 | 268.35
180 | Story30 | B77 | 360UB56.7 | Beam | 300PLUS-300 | Steel I/Wide Flange | 172 | 359 | 72.4 | 7200 | 0.05 | 409.02
181 | Story30 | B78 | 360UB56.7 | Beam | 300PLUS-300 | Steel I/Wide Flange | 172 | 359 | 72.4 | 7200 | 0.05 | 409.02
182 | Story30 | B79 | 360UB56.7 | Beam | 300PLUS-300 | Steel I/Wide Flange | 172 | 359 | 72.4 | 7200 | 0.05 | 409.02
183 | Story30 | B80 | 360UB56.7 | Beam | 300PLUS-300 | Steel I/Wide Flange | 172 | 359 | 72.4 | 7200 | 0.05 | 409.02
184 | Story30 | B81 | 360UB56.7 | Beam | 300PLUS-300 | Steel I/Wide Flange | 172 | 359 | 72.4 | 7200 | 0.05 | 409.02
185 | Story30 | B82 | 360UB56.7 | Beam | 300PLUS-300 | Steel I/Wide Flange | 172 | 359 | 72.4 | 7200 | 0.05 | 409.02
186 | Story30 | B83 | 360UB56.7 | Beam | 300PLUS-300 | Steel I/Wide Flange | 172 | 359 | 72.4 | 7200 | 0.05 | 409.02
187 | Story30 | B84 | 360UB56.7 | Beam | 300PLUS-300 | Steel I/Wide Flange | 172 | 359 | 72.4 | 7200 | 0.05 | 409.02
188 | Story30 | B85 | 360UB56.7 | Beam | 300PLUS-300 | Steel I/Wide Flange | 172 | 359 | 72.4 | 7200 | 0.05 | 409.02
189 | Story30 | B86 | 360UB56.7 | Beam | 300PLUS-300 | Steel I/Wide Flange | 172 | 359 | 72.4 | 7200 | 0.05 | 409.02
190 | Story30 | B87 | 360UB56.7 | Beam | 300PLUS-300 | Steel I/Wide Flange | 172 | 359 | 72.4 | 7200 | 0.05 | 409.02
191 | Story30 | B88 | 360UB56.7 | Beam | 300PLUS-300 | Steel I/Wide Flange | 172 | 359 | 72.4 | 7200 | 0.05 | 409.02
192 | Story30 | B89 | 360UB56.7 | Beam | 300PLUS-300 | Steel I/Wide Flange | 172 | 359 | 72.4 | 7200 | 0.05 | 409.02
193 | Story30 | B90 | 250UB37.3 | Beam | 300PLUS-300 | Steel I/Wide Flange | 146 | 256 | 47.5 | 7200 | 0.03 | 268.35
194 | Story30 | B91 | 250UB37.3 | Beam | 300PLUS-300 | Steel I/Wide Flange | 146 | 256 | 47.5 | 7200 | 0.03 | 268.35
195 | Story30 | B92 | 360UB56.7 | Beam | 300PLUS-300 | Steel I/Wide Flange | 172 | 359 | 72.4 | 7200 | 0.05 | 409.02
196 | Story30 | B93 | 360UB56.7 | Beam | 300PLUS-300 | Steel I/Wide Flange | 172 | 359 | 72.4 | 7200 | 0.05 | 409.02
197 | Story30 | B94 | 360UB56.7 | Beam | 300PLUS-300 | Steel I/Wide Flange | 172 | 359 | 72.4 | 7200 | 0.05 | 409.02
198 | Story30 | B95 | 360UB56.7 | Beam | 300PLUS-300 | Steel I/Wide Flange | 172 | 359 | 72.4 | 7200 | 0.05 | 409.02
199 | Story30 | B96 | 360UB56.7 | Beam | 300PLUS-300 | Steel I/Wide Flange | 172 | 359 | 72.4 | 7200 | 0.05 | 409.02
200 | Story30 | B97 | 360UB56.7 | Beam | 300PLUS-300 | Steel I/Wide Flange | 172 | 359 | 72.4 | 7200 | 0.05 | 409.02
201 | Story30 | B98 | 360UB56.7 | Beam | 300PLUS-300 | Steel I/Wide Flange | 172 | 359 | 72.4 | 7200 | 0.05 | 409.02
202 | Story30 | B99 | 360UB56.7 | Beam | 300PLUS-300 | Steel I/Wide Flange | 172 | 359 | 72.4 | 7200 | 0.05 | 409.02
203 | Story30 | B100 | 360UB56.7 | Beam | 300PLUS-300 | Steel I/Wide Flange | 172 | 359 | 72.4 | 7200 | 0.05 | 409.02
204 | Story30 | B101 | 360UB56.7 | Beam | 300PLUS-300 | Steel I/Wide Flange | 172 | 359 | 72.4 | 7200 | 0.05 | 409.02
205 | Story30 | B102 | 360UB56.7 | Beam | 300PLUS-300 | Steel I/Wide Flange | 172 | 359 | 72.4 | 7200 | 0.05 | 409.02
206 | Story30 | B103 | 360UB56.7 | Beam | 300PLUS-300 | Steel I/Wide Flange | 172 | 359 | 72.4 | 7200 | 0.05 | 409.02
207 | Story30 | B104 | 360UB56.7 | Beam | 300PLUS-300 | Steel I/Wide Flange | 172 | 359 | 72.4 | 7200 | 0.05 | 409.02
208 | Story30 | B105 | 250UB37.3 | Beam | 300PLUS-300 | Steel I/Wide Flange | 146 | 256 | 47.5 | 7200 | 0.03 | 268.35
209 | Story30 | B106 | 250UB37.3 | Beam | 300PLUS-300 | Steel I/Wide Flange | 146 | 256 | 47.5 | 7200 | 0.03 | 268.35
210 | Story30 | B107 | 250UB37.3 | Beam | 300PLUS-300 | Steel I/Wide Flange | 146 | 256 | 47.5 | 7200 | 0.03 | 268.35
211 | Story30 | B108 | 250UB37.3 | Beam | 300PLUS-300 | Steel I/Wide Flange | 146 | 256 | 47.5 | 7200 | 0.03 | 268.35
212 | Story30 | B109 | 250UB37.3 | Beam | 300PLUS-300 | Steel I/Wide Flange | 146 | 256 | 47.5 | 7200 | 0.03 | 268.35
213 | Story30 | B110 | 250UB37.3 | Beam | 300PLUS-300 | Steel I/Wide Flange | 146 | 256 | 47.5 | 7200 | 0.03 | 268.35
214 | Story30 | B111 | 250UB37.3 | Beam | 300PLUS-300 | Steel I/Wide Flange | 146 | 256 | 47.5 | 7200 | 0.03 | 268.35
215 | Story30 | B112 | 250UB37.3 | Beam | 300PLUS-300 | Steel I/Wide Flange | 146 | 256 | 47.5 | 7200 | 0.03 | 268.35
216 | Story29 | B1 | 250UB37.3 | Beam | 300PLUS-300 | Steel I/Wide Flange | 146 | 256 | 47.5 | 7200 | 0.03 | 268.35
217 | Story29 | B2 | 250UB37.3 | Beam | 300PLUS-300 | Steel I/Wide Flange | 146 | 256 | 47.5 | 7200 | 0.03 | 268.35
218 | Story29 | B3 | 360UB56.7 | Beam | 300PLUS-300 | Steel I/Wide Flange | 172 | 359 | 72.4 | 7200 | 0.05 | 409.02
219 | Story29 | B4 | 250UB37.3 | Beam | 300PLUS-300 | Steel I/Wide Flange | 146 | 256 | 47.5 | 7200 | 0.03 | 268.35
220 | Story29 | B5 | 360UB56.7 | Beam | 300PLUS-300 | Steel I/Wide Flange | 172 | 359 | 72.4 | 7200 | 0.05 | 409.02
221 | Story29 | B6 | 250UB37.3 | Beam | 300PLUS-300 | Steel I/Wide Flange | 146 | 256 | 47.5 | 7200 | 0.03 | 268.35
222 | Story29 | B7 | 360UB56.7 | Beam | 300PLUS-300 | Steel I/Wide Flange | 172 | 359 | 72.4 | 7200 | 0.05 | 409.02
223 | Story29 | B8 | 250UB37.3 | Beam | 300PLUS-300 | Steel I/Wide Flange | 146 | 256 | 47.5 | 7200 | 0.03 | 268.35
224 | Story29 | B9 | 360UB56.7 | Beam | 300PLUS-300 | Steel I/Wide Flange | 172 | 359 | 72.4 | 7200 | 0.05 | 409.02
225 | Story29 | B10 | 250UB37.3 | Beam | 300PLUS-300 | Steel I/Wide Flange | 146 | 256 | 47.5 | 7200 | 0.03 | 268.35
226 | Story29 | B11 | 360UB56.7 | Beam | 300PLUS-300 | Steel I/Wide Flange | 172 | 359 | 72.4 | 7200 | 0.05 | 409.02
227 | Story29 | B12 | 250UB37.3 | Beam | 300PLUS-300 | Steel I/Wide Flange | 146 | 256 | 47.5 | 7200 | 0.03 | 268.35
228 | Story29 | B13 | 360UB56.7 | Beam | 300PLUS-300 | Steel I/Wide Flange | 172 | 359 | 72.4 | 7200 | 0.05 | 409.02
229 | Story29 | B14 | 250UB37.3 | Beam | 300PLUS-300 | Steel I/Wide Flange | 146 | 256 | 47.5 | 7200 | 0.03 | 268.35
230 | Story29 | B15 | 250UB37.3 | Beam | 300PLUS-300 | Steel I/Wide Flange | 146 | 256 | 47.5 | 7200 | 0.03 | 268.35
231 | Story29 | B16 | 250UB37.3 | Beam | 300PLUS-300 | Steel I/Wide Flange | 146 | 256 | 47.5 | 7200 | 0.03 | 268.35
232 | Story29 | B17 | 360UB56.7 | Beam | 300PLUS-300 | Steel I/Wide Flange | 172 | 359 | 72.4 | 7200 | 0.05 | 409.02
233 | Story29 | B18 | 360UB56.7 | Beam | 300PLUS-300 | Steel I/Wide Flange | 172 | 359 | 72.4 | 7200 | 0.05 | 409.02
234 | Story29 | B19 | 360UB56.7 | Beam | 300PLUS-300 | Steel I/Wide Flange | 172 | 359 | 72.4 | 7200 | 0.05 | 409.02
235 | Story29 | B20 | 360UB56.7 | Beam | 300PLUS-300 | Steel I/Wide Flange | 172 | 359 | 72.4 | 7200 | 0.05 | 409.02
236 | Story29 | B21 | 360UB56.7 | Beam | 300PLUS-300 | Steel I/Wide Flange | 172 | 359 | 72.4 | 7200 | 0.05 | 409.02
237 | Story29 | B22 | 360UB56.7 | Beam | 300PLUS-300 | Steel I/Wide Flange | 172 | 359 | 72.4 | 7200 | 0.05 | 409.02
238 | Story29 | B23 | 360UB56.7 | Beam | 300PLUS-300 | Steel I/Wide Flange | 172 | 359 | 72.4 | 7200 | 0.05 | 409.02
239 | Story29 | B24 | 360UB56.7 | Beam | 300PLUS-300 | Steel I/Wide Flange | 172 | 359 | 72.4 | 7200 | 0.05 | 409.02
240 | Story29 | B25 | 360UB56.7 | Beam | 300PLUS-300 | Steel I/Wide Flange | 172 | 359 | 72.4 | 7200 | 0.05 | 409.02
241 | Story29 | B26 | 360UB56.7 | Beam | 300PLUS-300 | Steel I/Wide Flange | 172 | 359 | 72.4 | 7200 | 0.05 | 409.02
242 | Story29 | B27 | 360UB56.7 | Beam | 300PLUS-300 | Steel I/Wide Flange | 172 | 359 | 72.4 | 7200 | 0.05 | 409.02
243 | Story29 | B28 | 360UB56.7 | Beam | 300PLUS-300 | Steel I/Wide Flange | 172 | 359 | 72.4 | 7200 | 0.05 | 409.02
244 | Story29 | B29 | 360UB56.7 | Beam | 300PLUS-300 | Steel I/Wide Flange | 172 | 359 | 72.4 | 7200 | 0.05 | 409.02
245 | Story29 | B30 | 250UB37.3 | Beam | 300PLUS-300 | Steel I/Wide Flange | 146 | 256 | 47.5 | 7200 | 0.03 | 268.35
246 | Story29 | B31 | 250UB37.3 | Beam | 300PLUS-300 | Steel I/Wide Flange | 146 | 256 | 47.5 | 7200 | 0.03 | 268.35
247 | Story29 | B32 | 360UB56.7 | Beam | 300PLUS-300 | Steel I/Wide Flange | 172 | 359 | 72.4 | 7200 | 0.05 | 409.02
248 | Story29 | B33 | 360UB56.7 | Beam | 300PLUS-300 | Steel I/Wide Flange | 172 | 359 | 72.4 | 7200 | 0.05 | 409.02
249 | Story29 | B34 | 360UB56.7 | Beam | 300PLUS-300 | Steel I/Wide Flange | 172 | 359 | 72.4 | 7200 | 0.05 | 409.02
250 | Story29 | B35 | 360UB56.7 | Beam | 300PLUS-300 | Steel I/Wide Flange | 172 | 359 | 72.4 | 7200 | 0.05 | 409.02
251 | Story29 | B36 | 360UB56.7 | Beam | 300PLUS-300 | Steel I/Wide Flange | 172 | 359 | 72.4 | 7200 | 0.05 | 409.02
252 | Story29 | B37 | 360UB56.7 | Beam | 300PLUS-300 | Steel I/Wide Flange | 172 | 359 | 72.4 | 7200 | 0.05 | 409.02
253 | Story29 | B38 | 360UB56.7 | Beam | 300PLUS-300 | Steel I/Wide Flange | 172 | 359 | 72.4 | 7200 | 0.05 | 409.02
254 | Story29 | B39 | 360UB56.7 | Beam | 300PLUS-300 | Steel I/Wide Flange | 172 | 359 | 72.4 | 7200 | 0.05 | 409.02
255 | Story29 | B40 | 360UB56.7 | Beam | 300PLUS-300 | Steel I/Wide Flange | 172 | 359 | 72.4 | 7200 | 0.05 | 409.02
256 | Story29 | B41 | 360UB56.7 | Beam | 300PLUS-300 | Steel I/Wide Flange | 172 | 359 | 72.4 | 7200 | 0.05 | 409.02
257 | Story29 | B42 | 360UB56.7 | Beam | 300PLUS-300 | Steel I/Wide Flange | 172 | 359 | 72.4 | 7200 | 0.05 | 409.02
258 | Story29 | B43 | 360UB56.7 | Beam | 300PLUS-300 | Steel I/Wide Flange | 172 | 359 | 72.4 | 7200 | 0.05 | 409.02
259 | Story29 | B44 | 360UB56.7 | Beam | 300PLUS-300 | Steel I/Wide Flange | 172 | 359 | 72.4 | 7200 | 0.05 | 409.02
260 | Story29 | B45 | 250UB37.3 | Beam | 300PLUS-300 | Steel I/Wide Flange | 146 | 256 | 47.5 | 7200 | 0.03 | 268.35
261 | Story29 | B46 | 250UB37.3 | Beam | 300PLUS-300 | Steel I/Wide Flange | 146 | 256 | 47.5 | 7200 | 0.03 | 268.35
262 | Story29 | B47 | 360UB56.7 | Beam | 300PLUS-300 | Steel I/Wide Flange | 172 | 359 | 72.4 | 7200 | 0.05 | 409.02
263 | Story29 | B48 | 360UB56.7 | Beam | 300PLUS-300 | Steel I/Wide Flange | 172 | 359 | 72.4 | 7200 | 0.05 | 409.02
264 | Story29 | B49 | 360UB56.7 | Beam | 300PLUS-300 | Steel I/Wide Flange | 172 | 359 | 72.4 | 7200 | 0.05 | 409.02
265 | Story29 | B50 | 360UB56.7 | Beam | 300PLUS-300 | Steel I/Wide Flange | 172 | 359 | 72.4 | 7200 | 0.05 | 409.02
266 | Story29 | B51 | 360UB56.7 | Beam | 300PLUS-300 | Steel I/Wide Flange | 172 | 359 | 72.4 | 7200 | 0.05 | 409.02
267 | Story29 | B55 | 360UB56.7 | Beam | 300PLUS-300 | Steel I/Wide Flange | 172 | 359 | 72.4 | 7200 | 0.05 | 409.02
268 | Story29 | B56 | 360UB56.7 | Beam | 300PLUS-300 | Steel I/Wide Flange | 172 | 359 | 72.4 | 7200 | 0.05 | 409.02
269 | Story29 | B57 | 360UB56.7 | Beam | 300PLUS-300 | Steel I/Wide Flange | 172 | 359 | 72.4 | 7200 | 0.05 | 409.02
270 | Story29 | B58 | 360UB56.7 | Beam | 300PLUS-300 | Steel I/Wide Flange | 172 | 359 | 72.4 | 7200 | 0.05 | 409.02
271 | Story29 | B59 | 360UB56.7 | Beam | 300PLUS-300 | Steel I/Wide Flange | 172 | 359 | 72.4 | 7200 | 0.05 | 409.02
272 | Story29 | B60 | 250UB37.3 | Beam | 300PLUS-300 | Steel I/Wide Flange | 146 | 256 | 47.5 | 7200 | 0.03 | 268.35
273 | Story29 | B61 | 250UB37.3 | Beam | 300PLUS-300 | Steel I/Wide Flange | 146 | 256 | 47.5 | 7200 | 0.03 | 268.35
274 | Story29 | B62 | 360UB56.7 | Beam | 300PLUS-300 | Steel I/Wide Flange | 172 | 359 | 72.4 | 7200 | 0.05 | 409.02
275 | Story29 | B63 | 360UB56.7 | Beam | 300PLUS-300 | Steel I/Wide Flange | 172 | 359 | 72.4 | 7200 | 0.05 | 409.02
276 | Story29 | B64 | 360UB56.7 | Beam | 300PLUS-300 | Steel I/Wide Flange | 172 | 359 | 72.4 | 7200 | 0.05 | 409.02
277 | Story29 | B65 | 360UB56.7 | Beam | 300PLUS-300 | Steel I/Wide Flange | 172 | 359 | 72.4 | 7200 | 0.05 | 409.02
278 | Story29 | B66 | 360UB56.7 | Beam | 300PLUS-300 | Steel I/Wide Flange | 172 | 359 | 72.4 | 7200 | 0.05 | 409.02
279 | Story29 | B67 | 360UB56.7 | Beam | 300PLUS-300 | Steel I/Wide Flange | 172 | 359 | 72.4 | 7200 | 0.05 | 409.02
280 | Story29 | B69 | 360UB56.7 | Beam | 300PLUS-300 | Steel I/Wide Flange | 172 | 359 | 72.4 | 7200 | 0.05 | 409.02
281 | Story29 | B70 | 360UB56.7 | Beam | 300PLUS-300 | Steel I/Wide Flange | 172 | 359 | 72.4 | 7200 | 0.05 | 409.02
282 | Story29 | B71 | 360UB56.7 | Beam | 300PLUS-300 | Steel I/Wide Flange | 172 | 359 | 72.4 | 7200 | 0.05 | 409.02
283 | Story29 | B72 | 360UB56.7 | Beam | 300PLUS-300 | Steel I/Wide Flange | 172 | 359 | 72.4 | 7200 | 0.05 | 409.02
284 | Story29 | B73 | 360UB56.7 | Beam | 300PLUS-300 | Steel I/Wide Flange | 172 | 359 | 72.4 | 7200 | 0.05 | 409.02
285 | Story29 | B74 | 360UB56.7 | Beam | 300PLUS-300 | Steel I/Wide Flange | 172 | 359 | 72.4 | 7200 | 0.05 | 409.02
286 | Story29 | B75 | 250UB37.3 | Beam | 300PLUS-300 | Steel I/Wide Flange | 146 | 256 | 47.5 | 7200 | 0.03 | 268.35
287 | Story29 | B76 | 250UB37.3 | Beam | 300PLUS-300 | Steel I/Wide Flange | 146 | 256 | 47.5 | 7200 | 0.03 | 268.35
288 | Story29 | B77 | 360UB56.7 | Beam | 300PLUS-300 | Steel I/Wide Flange | 172 | 359 | 72.4 | 7200 | 0.05 | 409.02
289 | Story29 | B78 | 360UB56.7 | Beam | 300PLUS-300 | Steel I/Wide Flange | 172 | 359 | 72.4 | 7200 | 0.05 | 409.02
290 | Story29 | B79 | 360UB56.7 | Beam | 300PLUS-300 | Steel I/Wide Flange | 172 | 359 | 72.4 | 7200 | 0.05 | 409.02
291 | Story29 | B80 | 360UB56.7 | Beam | 300PLUS-300 | Steel I/Wide Flange | 172 | 359 | 72.4 | 7200 | 0.05 | 409.02
292 | Story29 | B81 | 360UB56.7 | Beam | 300PLUS-300 | Steel I/Wide Flange | 172 | 359 | 72.4 | 7200 | 0.05 | 409.02
293 | Story29 | B82 | 360UB56.7 | Beam | 300PLUS-300 | Steel I/Wide Flange | 172 | 359 | 72.4 | 7200 | 0.05 | 409.02
294 | Story29 | B83 | 360UB56.7 | Beam | 300PLUS-300 | Steel I/Wide Flange | 172 | 359 | 72.4 | 7200 | 0.05 | 409.02
295 | Story29 | B84 | 360UB56.7 | Beam | 300PLUS-300 | Steel I/Wide Flange | 172 | 359 | 72.4 | 7200 | 0.05 | 409.02
296 | Story29 | B85 | 360UB56.7 | Beam | 300PLUS-300 | Steel I/Wide Flange | 172 | 359 | 72.4 | 7200 | 0.05 | 409.02
297 | Story29 | B86 | 360UB56.7 | Beam | 300PLUS-300 | Steel I/Wide Flange | 172 | 359 | 72.4 | 7200 | 0.05 | 409.02
298 | Story29 | B87 | 360UB56.7 | Beam | 300PLUS-300 | Steel I/Wide Flange | 172 | 359 | 72.4 | 7200 | 0.05 | 409.02
299 | Story29 | B88 | 360UB56.7 | Beam | 300PLUS-300 | Steel I/Wide Flange | 172 | 359 | 72.4 | 7200 | 0.05 | 409.02
300 | Story29 | B89 | 360UB56.7 | Beam | 300PLUS-300 | Steel I/Wide Flange | 172 | 359 | 72.4 | 7200 | 0.05 | 409.02
301 | Story29 | B90 | 250UB37.3 | Beam | 300PLUS-300 | Steel I/Wide Flange | 146 | 256 | 47.5 | 7200 | 0.03 | 268.35
302 | Story29 | B91 | 250UB37.3 | Beam | 300PLUS-300 | Steel I/Wide Flange | 146 | 256 | 47.5 | 7200 | 0.03 | 268.35
303 | Story29 | B92 | 360UB56.7 | Beam | 300PLUS-300 | Steel I/Wide Flange | 172 | 359 | 72.4 | 7200 | 0.05 | 409.02
304 | Story29 | B93 | 360UB56.7 | Beam | 300PLUS-300 | Steel I/Wide Flange | 172 | 359 | 72.4 | 7200 | 0.05 | 409.02
305 | Story29 | B94 | 360UB56.7 | Beam | 300PLUS-300 | Steel I/Wide Flange | 172 | 359 | 72.4 | 7200 | 0.05 | 409.02
306 | Story29 | B95 | 360UB56.7 | Beam | 300PLUS-300 | Steel I/Wide Flange | 172 | 359 | 72.4 | 7200 | 0.05 | 409.02
307 | Story29 | B96 | 360UB56.7 | Beam | 300PLUS-300 | Steel I/Wide Flange | 172 | 359 | 72.4 | 7200 | 0.05 | 409.02
308 | Story29 | B97 | 360UB56.7 | Beam | 300PLUS-300 | Steel I/Wide Flange | 172 | 359 | 72.4 | 7200 | 0.05 | 409.02
309 | Story29 | B98 | 360UB56.7 | Beam | 300PLUS-300 | Steel I/Wide Flange | 172 | 359 | 72.4 | 7200 | 0.05 | 409.02
310 | Story29 | B99 | 360UB56.7 | Beam | 300PLUS-300 | Steel I/Wide Flange | 172 | 359 | 72.4 | 7200 | 0.05 | 409.02
311 | Story29 | B100 | 360UB56.7 | Beam | 300PLUS-300 | Steel I/Wide Flange | 172 | 359 | 72.4 | 7200 | 0.05 | 409.02
312 | Story29 | B101 | 360UB56.7 | Beam | 300PLUS-300 | Steel I/Wide Flange | 172 | 359 | 72.4 | 7200 | 0.05 | 409.02
313 | Story29 | B102 | 360UB56.7 | Beam | 300PLUS-300 | Steel I/Wide Flange | 172 | 359 | 72.4 | 7200 | 0.05 | 409.02
314 | Story29 | B103 | 360UB56.7 | Beam | 300PLUS-300 | Steel I/Wide Flange | 172 | 359 | 72.4 | 7200 | 0.05 | 409.02
315 | Story29 | B104 | 360UB56.7 | Beam | 300PLUS-300 | Steel I/Wide Flange | 172 | 359 | 72.4 | 7200 | 0.05 | 409.02
316 | Story29 | B105 | 250UB37.3 | Beam | 300PLUS-300 | Steel I/Wide Flange | 146 | 256 | 47.5 | 7200 | 0.03 | 268.35
317 | Story29 | B106 | 250UB37.3 | Beam | 300PLUS-300 | Steel I/Wide Flange | 146 | 256 | 47.5 | 7200 | 0.03 | 268.35
318 | Story29 | B107 | 250UB37.3 | Beam | 300PLUS-300 | Steel I/Wide Flange | 146 | 256 | 47.5 | 7200 | 0.03 | 268.35
319 | Story29 | B108 | 250UB37.3 | Beam | 300PLUS-300 | Steel I/Wide Flange | 146 | 256 | 47.5 | 7200 | 0.03 | 268.35
320 | Story29 | B109 | 250UB37.3 | Beam | 300PLUS-300 | Steel I/Wide Flange | 146 | 256 | 47.5 | 7200 | 0.03 | 268.35
321 | Story29 | B110 | 250UB37.3 | Beam | 300PLUS-300 | Steel I/Wide Flange | 146 | 256 | 47.5 | 7200 | 0.03 | 268.35
322 | Story29 | B111 | 250UB37.3 | Beam | 300PLUS-300 | Steel I/Wide Flange | 146 | 256 | 47.5 | 7200 | 0.03 | 268.35
323 | Story29 | B112 | 250UB37.3 | Beam | 300PLUS-300 | Steel I/Wide Flange | 146 | 256 | 47.5 | 7200 | 0.03 | 268.35
324 | Story28 | B1 | 250UB37.3 | Beam | 300PLUS-300 | Steel I/Wide Flange | 146 | 256 | 47.5 | 7200 | 0.03 | 268.35
325 | Story28 | B2 | 250UB37.3 | Beam | 300PLUS-300 | Steel I/Wide Flange | 146 | 256 | 47.5 | 7200 | 0.03 | 268.35
326 | Story28 | B3 | 360UB56.7 | Beam | 300PLUS-300 | Steel I/Wide Flange | 172 | 359 | 72.4 | 7200 | 0.05 | 409.02
327 | Story28 | B4 | 250UB37.3 | Beam | 300PLUS-300 | Steel I/Wide Flange | 146 | 256 | 47.5 | 7200 | 0.03 | 268.35
328 | Story28 | B5 | 360UB56.7 | Beam | 300PLUS-300 | Steel I/Wide Flange | 172 | 359 | 72.4 | 7200 | 0.05 | 409.02
329 | Story28 | B6 | 250UB37.3 | Beam | 300PLUS-300 | Steel I/Wide Flange | 146 | 256 | 47.5 | 7200 | 0.03 | 268.35
330 | Story28 | B7 | 360UB56.7 | Beam | 300PLUS-300 | Steel I/Wide Flange | 172 | 359 | 72.4 | 7200 | 0.05 | 409.02
331 | Story28 | B8 | 250UB37.3 | Beam | 300PLUS-300 | Steel I/Wide Flange | 146 | 256 | 47.5 | 7200 | 0.03 | 268.35
332 | Story28 | B9 | 360UB56.7 | Beam | 300PLUS-300 | Steel I/Wide Flange | 172 | 359 | 72.4 | 7200 | 0.05 | 409.02
333 | Story28 | B10 | 250UB37.3 | Beam | 300PLUS-300 | Steel I/Wide Flange | 146 | 256 | 47.5 | 7200 | 0.03 | 268.35
334 | Story28 | B11 | 360UB56.7 | Beam | 300PLUS-300 | Steel I/Wide Flange | 172 | 359 | 72.4 | 7200 | 0.05 | 409.02
335 | Story28 | B12 | 250UB37.3 | Beam | 300PLUS-300 | Steel I/Wide Flange | 146 | 256 | 47.5 | 7200 | 0.03 | 268.35
336 | Story28 | B13 | 360UB56.7 | Beam | 300PLUS-300 | Steel I/Wide Flange | 172 | 359 | 72.4 | 7200 | 0.05 | 409.02
337 | Story28 | B14 | 250UB37.3 | Beam | 300PLUS-300 | Steel I/Wide Flange | 146 | 256 | 47.5 | 7200 | 0.03 | 268.35
338 | Story28 | B15 | 250UB37.3 | Beam | 300PLUS-300 | Steel I/Wide Flange | 146 | 256 | 47.5 | 7200 | 0.03 | 268.35
339 | Story28 | B16 | 250UB37.3 | Beam | 300PLUS-300 | Steel I/Wide Flange | 146 | 256 | 47.5 | 7200 | 0.03 | 268.35
340 | Story28 | B17 | 360UB56.7 | Beam | 300PLUS-300 | Steel I/Wide Flange | 172 | 359 | 72.4 | 7200 | 0.05 | 409.02
341 | Story28 | B18 | 360UB56.7 | Beam | 300PLUS-300 | Steel I/Wide Flange | 172 | 359 | 72.4 | 7200 | 0.05 | 409.02
342 | Story28 | B19 | 360UB56.7 | Beam | 300PLUS-300 | Steel I/Wide Flange | 172 | 359 | 72.4 | 7200 | 0.05 | 409.02
343 | Story28 | B20 | 360UB56.7 | Beam | 300PLUS-300 | Steel I/Wide Flange | 172 | 359 | 72.4 | 7200 | 0.05 | 409.02
344 | Story28 | B21 | 360UB56.7 | Beam | 300PLUS-300 | Steel I/Wide Flange | 172 | 359 | 72.4 | 7200 | 0.05 | 409.02
345 | Story28 | B22 | 360UB56.7 | Beam | 300PLUS-300 | Steel I/Wide Flange | 172 | 359 | 72.4 | 7200 | 0.05 | 409.02
346 | Story28 | B23 | 360UB56.7 | Beam | 300PLUS-300 | Steel I/Wide Flange | 172 | 359 | 72.4 | 7200 | 0.05 | 409.02
347 | Story28 | B24 | 360UB56.7 | Beam | 300PLUS-300 | Steel I/Wide Flange | 172 | 359 | 72.4 | 7200 | 0.05 | 409.02
348 | Story28 | B25 | 360UB56.7 | Beam | 300PLUS-300 | Steel I/Wide Flange | 172 | 359 | 72.4 | 7200 | 0.05 | 409.02
349 | Story28 | B26 | 360UB56.7 | Beam | 300PLUS-300 | Steel I/Wide Flange | 172 | 359 | 72.4 | 7200 | 0.05 | 409.02
350 | Story28 | B27 | 360UB56.7 | Beam | 300PLUS-300 | Steel I/Wide Flange | 172 | 359 | 72.4 | 7200 | 0.05 | 409.02
351 | Story28 | B28 | 360UB56.7 | Beam | 300PLUS-300 | Steel I/Wide Flange | 172 | 359 | 72.4 | 7200 | 0.05 | 409.02
352 | Story28 | B29 | 360UB56.7 | Beam | 300PLUS-300 | Steel I/Wide Flange | 172 | 359 | 72.4 | 7200 | 0.05 | 409.02
353 | Story28 | B30 | 250UB37.3 | Beam | 300PLUS-300 | Steel I/Wide Flange | 146 | 256 | 47.5 | 7200 | 0.03 | 268.35
354 | Story28 | B31 | 250UB37.3 | Beam | 300PLUS-300 | Steel I/Wide Flange | 146 | 256 | 47.5 | 7200 | 0.03 | 268.35
355 | Story28 | B32 | 360UB56.7 | Beam | 300PLUS-300 | Steel I/Wide Flange | 172 | 359 | 72.4 | 7200 | 0.05 | 409.02
356 | Story28 | B33 | 360UB56.7 | Beam | 300PLUS-300 | Steel I/Wide Flange | 172 | 359 | 72.4 | 7200 | 0.05 | 409.02
357 | Story28 | B34 | 360UB56.7 | Beam | 300PLUS-300 | Steel I/Wide Flange | 172 | 359 | 72.4 | 7200 | 0.05 | 409.02
358 | Story28 | B35 | 360UB56.7 | Beam | 300PLUS-300 | Steel I/Wide Flange | 172 | 359 | 72.4 | 7200 | 0.05 | 409.02
359 | Story28 | B36 | 360UB56.7 | Beam | 300PLUS-300 | Steel I/Wide Flange | 172 | 359 | 72.4 | 7200 | 0.05 | 409.02
360 | Story28 | B37 | 360UB56.7 | Beam | 300PLUS-300 | Steel I/Wide Flange | 172 | 359 | 72.4 | 7200 | 0.05 | 409.02
361 | Story28 | B38 | 360UB56.7 | Beam | 300PLUS-300 | Steel I/Wide Flange | 172 | 359 | 72.4 | 7200 | 0.05 | 409.02
362 | Story28 | B39 | 360UB56.7 | Beam | 300PLUS-300 | Steel I/Wide Flange | 172 | 359 | 72.4 | 7200 | 0.05 | 409.02
363 | Story28 | B40 | 360UB56.7 | Beam | 300PLUS-300 | Steel I/Wide Flange | 172 | 359 | 72.4 | 7200 | 0.05 | 409.02
364 | Story28 | B41 | 360UB56.7 | Beam | 300PLUS-300 | Steel I/Wide Flange | 172 | 359 | 72.4 | 7200 | 0.05 | 409.02
365 | Story28 | B42 | 360UB56.7 | Beam | 300PLUS-300 | Steel I/Wide Flange | 172 | 359 | 72.4 | 7200 | 0.05 | 409.02
366 | Story28 | B43 | 360UB56.7 | Beam | 300PLUS-300 | Steel I/Wide Flange | 172 | 359 | 72.4 | 7200 | 0.05 | 409.02
367 | Story28 | B44 | 360UB56.7 | Beam | 300PLUS-300 | Steel I/Wide Flange | 172 | 359 | 72.4 | 7200 | 0.05 | 409.02
368 | Story28 | B45 | 250UB37.3 | Beam | 300PLUS-300 | Steel I/Wide Flange | 146 | 256 | 47.5 | 7200 | 0.03 | 268.35
369 | Story28 | B46 | 250UB37.3 | Beam | 300PLUS-300 | Steel I/Wide Flange | 146 | 256 | 47.5 | 7200 | 0.03 | 268.35
370 | Story28 | B47 | 360UB56.7 | Beam | 300PLUS-300 | Steel I/Wide Flange | 172 | 359 | 72.4 | 7200 | 0.05 | 409.02
371 | Story28 | B48 | 360UB56.7 | Beam | 300PLUS-300 | Steel I/Wide Flange | 172 | 359 | 72.4 | 7200 | 0.05 | 409.02
372 | Story28 | B49 | 360UB56.7 | Beam | 300PLUS-300 | Steel I/Wide Flange | 172 | 359 | 72.4 | 7200 | 0.05 | 409.02
373 | Story28 | B50 | 360UB56.7 | Beam | 300PLUS-300 | Steel I/Wide Flange | 172 | 359 | 72.4 | 7200 | 0.05 | 409.02
374 | Story28 | B51 | 360UB56.7 | Beam | 300PLUS-300 | Steel I/Wide Flange | 172 | 359 | 72.4 | 7200 | 0.05 | 409.02
375 | Story28 | B55 | 360UB56.7 | Beam | 300PLUS-300 | Steel I/Wide Flange | 172 | 359 | 72.4 | 7200 | 0.05 | 409.02
376 | Story28 | B56 | 360UB56.7 | Beam | 300PLUS-300 | Steel I/Wide Flange | 172 | 359 | 72.4 | 7200 | 0.05 | 409.02
377 | Story28 | B57 | 360UB56.7 | Beam | 300PLUS-300 | Steel I/Wide Flange | 172 | 359 | 72.4 | 7200 | 0.05 | 409.02
378 | Story28 | B58 | 360UB56.7 | Beam | 300PLUS-300 | Steel I/Wide Flange | 172 | 359 | 72.4 | 7200 | 0.05 | 409.02
379 | Story28 | B59 | 360UB56.7 | Beam | 300PLUS-300 | Steel I/Wide Flange | 172 | 359 | 72.4 | 7200 | 0.05 | 409.02
380 | Story28 | B60 | 250UB37.3 | Beam | 300PLUS-300 | Steel I/Wide Flange | 146 | 256 | 47.5 | 7200 | 0.03 | 268.35
381 | Story28 | B61 | 250UB37.3 | Beam | 300PLUS-300 | Steel I/Wide Flange | 146 | 256 | 47.5 | 7200 | 0.03 | 268.35
382 | Story28 | B62 | 360UB56.7 | Beam | 300PLUS-300 | Steel I/Wide Flange | 172 | 359 | 72.4 | 7200 | 0.05 | 409.02
383 | Story28 | B63 | 360UB56.7 | Beam | 300PLUS-300 | Steel I/Wide Flange | 172 | 359 | 72.4 | 7200 | 0.05 | 409.02
384 | Story28 | B64 | 360UB56.7 | Beam | 300PLUS-300 | Steel I/Wide Flange | 172 | 359 | 72.4 | 7200 | 0.05 | 409.02
385 | Story28 | B65 | 360UB56.7 | Beam | 300PLUS-300 | Steel I/Wide Flange | 172 | 359 | 72.4 | 7200 | 0.05 | 409.02
386 | Story28 | B66 | 360UB56.7 | Beam | 300PLUS-300 | Steel I/Wide Flange | 172 | 359 | 72.4 | 7200 | 0.05 | 409.02
387 | Story28 | B67 | 360UB56.7 | Beam | 300PLUS-300 | Steel I/Wide Flange | 172 | 359 | 72.4 | 7200 | 0.05 | 409.02
388 | Story28 | B69 | 360UB56.7 | Beam | 300PLUS-300 | Steel I/Wide Flange | 172 | 359 | 72.4 | 7200 | 0.05 | 409.02
389 | Story28 | B70 | 360UB56.7 | Beam | 300PLUS-300 | Steel I/Wide Flange | 172 | 359 | 72.4 | 7200 | 0.05 | 409.02
390 | Story28 | B71 | 360UB56.7 | Beam | 300PLUS-300 | Steel I/Wide Flange | 172 | 359 | 72.4 | 7200 | 0.05 | 409.02
391 | Story28 | B72 | 360UB56.7 | Beam | 300PLUS-300 | Steel I/Wide Flange | 172 | 359 | 72.4 | 7200 | 0.05 | 409.02
392 | Story28 | B73 | 360UB56.7 | Beam | 300PLUS-300 | Steel I/Wide Flange | 172 | 359 | 72.4 | 7200 | 0.05 | 409.02
393 | Story28 | B74 | 360UB56.7 | Beam | 300PLUS-300 | Steel I/Wide Flange | 172 | 359 | 72.4 | 7200 | 0.05 | 409.02
394 | Story28 | B75 | 250UB37.3 | Beam | 300PLUS-300 | Steel I/Wide Flange | 146 | 256 | 47.5 | 7200 | 0.03 | 268.35
395 | Story28 | B76 | 250UB37.3 | Beam | 300PLUS-300 | Steel I/Wide Flange | 146 | 256 | 47.5 | 7200 | 0.03 | 268.35
396 | Story28 | B77 | 360UB56.7 | Beam | 300PLUS-300 | Steel I/Wide Flange | 172 | 359 | 72.4 | 7200 | 0.05 | 409.02
397 | Story28 | B78 | 360UB56.7 | Beam | 300PLUS-300 | Steel I/Wide Flange | 172 | 359 | 72.4 | 7200 | 0.05 | 409.02
398 | Story28 | B79 | 360UB56.7 | Beam | 300PLUS-300 | Steel I/Wide Flange | 172 | 359 | 72.4 | 7200 | 0.05 | 409.02
399 | Story28 | B80 | 360UB56.7 | Beam | 300PLUS-300 | Steel I/Wide Flange | 172 | 359 | 72.4 | 7200 | 0.05 | 409.02
400 | Story28 | B81 | 360UB56.7 | Beam | 300PLUS-300 | Steel I/Wide Flange | 172 | 359 | 72.4 | 7200 | 0.05 | 409.02
401 | Story28 | B82 | 360UB56.7 | Beam | 300PLUS-300 | Steel I/Wide Flange | 172 | 359 | 72.4 | 7200 | 0.05 | 409.02
402 | Story28 | B83 | 360UB56.7 | Beam | 300PLUS-300 | Steel I/Wide Flange | 172 | 359 | 72.4 | 7200 | 0.05 | 409.02
403 | Story28 | B84 | 360UB56.7 | Beam | 300PLUS-300 | Steel I/Wide Flange | 172 | 359 | 72.4 | 7200 | 0.05 | 409.02
404 | Story28 | B85 | 360UB56.7 | Beam | 300PLUS-300 | Steel I/Wide Flange | 172 | 359 | 72.4 | 7200 | 0.05 | 409.02
405 | Story28 | B86 | 360UB56.7 | Beam | 300PLUS-300 | Steel I/Wide Flange | 172 | 359 | 72.4 | 7200 | 0.05 | 409.02
406 | Story28 | B87 | 360UB56.7 | Beam | 300PLUS-300 | Steel I/Wide Flange | 172 | 359 | 72.4 | 7200 | 0.05 | 409.02
407 | Story28 | B88 | 360UB56.7 | Beam | 300PLUS-300 | Steel I/Wide Flange | 172 | 359 | 72.4 | 7200 | 0.05 | 409.02
408 | Story28 | B89 | 360UB56.7 | Beam | 300PLUS-300 | Steel I/Wide Flange | 172 | 359 | 72.4 | 7200 | 0.05 | 409.02
409 | Story28 | B90 | 250UB37.3 | Beam | 300PLUS-300 | Steel I/Wide Flange | 146 | 256 | 47.5 | 7200 | 0.03 | 268.35
410 | Story28 | B91 | 250UB37.3 | Beam | 300PLUS-300 | Steel I/Wide Flange | 146 | 256 | 47.5 | 7200 | 0.03 | 268.35
411 | Story28 | B92 | 360UB56.7 | Beam | 300PLUS-300 | Steel I/Wide Flange | 172 | 359 | 72.4 | 7200 | 0.05 | 409.02
412 | Story28 | B93 | 360UB56.7 | Beam | 300PLUS-300 | Steel I/Wide Flange | 172 | 359 | 72.4 | 7200 | 0.05 | 409.02
413 | Story28 | B94 | 360UB56.7 | Beam | 300PLUS-300 | Steel I/Wide Flange | 172 | 359 | 72.4 | 7200 | 0.05 | 409.02
414 | Story28 | B95 | 360UB56.7 | Beam | 300PLUS-300 | Steel I/Wide Flange | 172 | 359 | 72.4 | 7200 | 0.05 | 409.02
415 | Story28 | B96 | 360UB56.7 | Beam | 300PLUS-300 | Steel I/Wide Flange | 172 | 359 | 72.4 | 7200 | 0.05 | 409.02
416 | Story28 | B97 | 360UB56.7 | Beam | 300PLUS-300 | Steel I/Wide Flange | 172 | 359 | 72.4 | 7200 | 0.05 | 409.02
417 | Story28 | B98 | 360UB56.7 | Beam | 300PLUS-300 | Steel I/Wide Flange | 172 | 359 | 72.4 | 7200 | 0.05 | 409.02
418 | Story28 | B99 | 360UB56.7 | Beam | 300PLUS-300 | Steel I/Wide Flange | 172 | 359 | 72.4 | 7200 | 0.05 | 409.02
419 | Story28 | B100 | 360UB56.7 | Beam | 300PLUS-300 | Steel I/Wide Flange | 172 | 359 | 72.4 | 7200 | 0.05 | 409.02
420 | Story28 | B101 | 360UB56.7 | Beam | 300PLUS-300 | Steel I/Wide Flange | 172 | 359 | 72.4 | 7200 | 0.05 | 409.02
421 | Story28 | B102 | 360UB56.7 | Beam | 300PLUS-300 | Steel I/Wide Flange | 172 | 359 | 72.4 | 7200 | 0.05 | 409.02
422 | Story28 | B103 | 360UB56.7 | Beam | 300PLUS-300 | Steel I/Wide Flange | 172 | 359 | 72.4 | 7200 | 0.05 | 409.02
423 | Story28 | B104 | 360UB56.7 | Beam | 300PLUS-300 | Steel I/Wide Flange | 172 | 359 | 72.4 | 7200 | 0.05 | 409.02
424 | Story28 | B105 | 250UB37.3 | Beam | 300PLUS-300 | Steel I/Wide Flange | 146 | 256 | 47.5 | 7200 | 0.03 | 268.35
425 | Story28 | B106 | 250UB37.3 | Beam | 300PLUS-300 | Steel I/Wide Flange | 146 | 256 | 47.5 | 7200 | 0.03 | 268.35
426 | Story28 | B107 | 250UB37.3 | Beam | 300PLUS-300 | Steel I/Wide Flange | 146 | 256 | 47.5 | 7200 | 0.03 | 268.35
427 | Story28 | B108 | 250UB37.3 | Beam | 300PLUS-300 | Steel I/Wide Flange | 146 | 256 | 47.5 | 7200 | 0.03 | 268.35
428 | Story28 | B109 | 250UB37.3 | Beam | 300PLUS-300 | Steel I/Wide Flange | 146 | 256 | 47.5 | 7200 | 0.03 | 268.35
429 | Story28 | B110 | 250UB37.3 | Beam | 300PLUS-300 | Steel I/Wide Flange | 146 | 256 | 47.5 | 7200 | 0.03 | 268.35
430 | Story28 | B111 | 250UB37.3 | Beam | 300PLUS-300 | Steel I/Wide Flange | 146 | 256 | 47.5 | 7200 | 0.03 | 268.35
431 | Story28 | B112 | 250UB37.3 | Beam | 300PLUS-300 | Steel I/Wide Flange | 146 | 256 | 47.5 | 7200 | 0.03 | 268.35
432 | Story27 | B1 | 250UB37.3 | Beam | 300PLUS-300 | Steel I/Wide Flange | 146 | 256 | 47.5 | 7200 | 0.03 | 268.35
433 | Story27 | B2 | 250UB37.3 | Beam | 300PLUS-300 | Steel I/Wide Flange | 146 | 256 | 47.5 | 7200 | 0.03 | 268.35
434 | Story27 | B3 | 360UB56.7 | Beam | 300PLUS-300 | Steel I/Wide Flange | 172 | 359 | 72.4 | 7200 | 0.05 | 409.02
435 | Story27 | B4 | 250UB37.3 | Beam | 300PLUS-300 | Steel I/Wide Flange | 146 | 256 | 47.5 | 7200 | 0.03 | 268.35
436 | Story27 | B5 | 360UB56.7 | Beam | 300PLUS-300 | Steel I/Wide Flange | 172 | 359 | 72.4 | 7200 | 0.05 | 409.02
437 | Story27 | B6 | 250UB37.3 | Beam | 300PLUS-300 | Steel I/Wide Flange | 146 | 256 | 47.5 | 7200 | 0.03 | 268.35
438 | Story27 | B7 | 360UB56.7 | Beam | 300PLUS-300 | Steel I/Wide Flange | 172 | 359 | 72.4 | 7200 | 0.05 | 409.02
439 | Story27 | B8 | 250UB37.3 | Beam | 300PLUS-300 | Steel I/Wide Flange | 146 | 256 | 47.5 | 7200 | 0.03 | 268.35
440 | Story27 | B9 | 360UB56.7 | Beam | 300PLUS-300 | Steel I/Wide Flange | 172 | 359 | 72.4 | 7200 | 0.05 | 409.02
441 | Story27 | B10 | 250UB37.3 | Beam | 300PLUS-300 | Steel I/Wide Flange | 146 | 256 | 47.5 | 7200 | 0.03 | 268.35
442 | Story27 | B11 | 360UB56.7 | Beam | 300PLUS-300 | Steel I/Wide Flange | 172 | 359 | 72.4 | 7200 | 0.05 | 409.02
443 | Story27 | B12 | 250UB37.3 | Beam | 300PLUS-300 | Steel I/Wide Flange | 146 | 256 | 47.5 | 7200 | 0.03 | 268.35
444 | Story27 | B13 | 360UB56.7 | Beam | 300PLUS-300 | Steel I/Wide Flange | 172 | 359 | 72.4 | 7200 | 0.05 | 409.02
445 | Story27 | B14 | 250UB37.3 | Beam | 300PLUS-300 | Steel I/Wide Flange | 146 | 256 | 47.5 | 7200 | 0.03 | 268.35
446 | Story27 | B15 | 250UB37.3 | Beam | 300PLUS-300 | Steel I/Wide Flange | 146 | 256 | 47.5 | 7200 | 0.03 | 268.35
447 | Story27 | B16 | 250UB37.3 | Beam | 300PLUS-300 | Steel I/Wide Flange | 146 | 256 | 47.5 | 7200 | 0.03 | 268.35
448 | Story27 | B17 | 360UB56.7 | Beam | 300PLUS-300 | Steel I/Wide Flange | 172 | 359 | 72.4 | 7200 | 0.05 | 409.02
449 | Story27 | B18 | 360UB56.7 | Beam | 300PLUS-300 | Steel I/Wide Flange | 172 | 359 | 72.4 | 7200 | 0.05 | 409.02
450 | Story27 | B19 | 360UB56.7 | Beam | 300PLUS-300 | Steel I/Wide Flange | 172 | 359 | 72.4 | 7200 | 0.05 | 409.02
451 | Story27 | B20 | 360UB56.7 | Beam | 300PLUS-300 | Steel I/Wide Flange | 172 | 359 | 72.4 | 7200 | 0.05 | 409.02
452 | Story27 | B21 | 360UB56.7 | Beam | 300PLUS-300 | Steel I/Wide Flange | 172 | 359 | 72.4 | 7200 | 0.05 | 409.02
453 | Story27 | B22 | 360UB56.7 | Beam | 300PLUS-300 | Steel I/Wide Flange | 172 | 359 | 72.4 | 7200 | 0.05 | 409.02
454 | Story27 | B23 | 360UB56.7 | Beam | 300PLUS-300 | Steel I/Wide Flange | 172 | 359 | 72.4 | 7200 | 0.05 | 409.02
455 | Story27 | B24 | 360UB56.7 | Beam | 300PLUS-300 | Steel I/Wide Flange | 172 | 359 | 72.4 | 7200 | 0.05 | 409.02
456 | Story27 | B25 | 360UB56.7 | Beam | 300PLUS-300 | Steel I/Wide Flange | 172 | 359 | 72.4 | 7200 | 0.05 | 409.02
457 | Story27 | B26 | 360UB56.7 | Beam | 300PLUS-300 | Steel I/Wide Flange | 172 | 359 | 72.4 | 7200 | 0.05 | 409.02
458 | Story27 | B27 | 360UB56.7 | Beam | 300PLUS-300 | Steel I/Wide Flange | 172 | 359 | 72.4 | 7200 | 0.05 | 409.02
459 | Story27 | B28 | 360UB56.7 | Beam | 300PLUS-300 | Steel I/Wide Flange | 172 | 359 | 72.4 | 7200 | 0.05 | 409.02
460 | Story27 | B29 | 360UB56.7 | Beam | 300PLUS-300 | Steel I/Wide Flange | 172 | 359 | 72.4 | 7200 | 0.05 | 409.02
461 | Story27 | B30 | 250UB37.3 | Beam | 300PLUS-300 | Steel I/Wide Flange | 146 | 256 | 47.5 | 7200 | 0.03 | 268.35
462 | Story27 | B31 | 250UB37.3 | Beam | 300PLUS-300 | Steel I/Wide Flange | 146 | 256 | 47.5 | 7200 | 0.03 | 268.35
463 | Story27 | B32 | 360UB56.7 | Beam | 300PLUS-300 | Steel I/Wide Flange | 172 | 359 | 72.4 | 7200 | 0.05 | 409.02
464 | Story27 | B33 | 360UB56.7 | Beam | 300PLUS-300 | Steel I/Wide Flange | 172 | 359 | 72.4 | 7200 | 0.05 | 409.02
465 | Story27 | B34 | 360UB56.7 | Beam | 300PLUS-300 | Steel I/Wide Flange | 172 | 359 | 72.4 | 7200 | 0.05 | 409.02
466 | Story27 | B35 | 360UB56.7 | Beam | 300PLUS-300 | Steel I/Wide Flange | 172 | 359 | 72.4 | 7200 | 0.05 | 409.02
467 | Story27 | B36 | 360UB56.7 | Beam | 300PLUS-300 | Steel I/Wide Flange | 172 | 359 | 72.4 | 7200 | 0.05 | 409.02
468 | Story27 | B37 | 360UB56.7 | Beam | 300PLUS-300 | Steel I/Wide Flange | 172 | 359 | 72.4 | 7200 | 0.05 | 409.02
469 | Story27 | B38 | 360UB56.7 | Beam | 300PLUS-300 | Steel I/Wide Flange | 172 | 359 | 72.4 | 7200 | 0.05 | 409.02
470 | Story27 | B39 | 360UB56.7 | Beam | 300PLUS-300 | Steel I/Wide Flange | 172 | 359 | 72.4 | 7200 | 0.05 | 409.02
471 | Story27 | B40 | 360UB56.7 | Beam | 300PLUS-300 | Steel I/Wide Flange | 172 | 359 | 72.4 | 7200 | 0.05 | 409.02
472 | Story27 | B41 | 360UB56.7 | Beam | 300PLUS-300 | Steel I/Wide Flange | 172 | 359 | 72.4 | 7200 | 0.05 | 409.02
473 | Story27 | B42 | 360UB56.7 | Beam | 300PLUS-300 | Steel I/Wide Flange | 172 | 359 | 72.4 | 7200 | 0.05 | 409.02
474 | Story27 | B43 | 360UB56.7 | Beam | 300PLUS-300 | Steel I/Wide Flange | 172 | 359 | 72.4 | 7200 | 0.05 | 409.02
475 | Story27 | B44 | 360UB56.7 | Beam | 300PLUS-300 | Steel I/Wide Flange | 172 | 359 | 72.4 | 7200 | 0.05 | 409.02
476 | Story27 | B45 | 250UB37.3 | Beam | 300PLUS-300 | Steel I/Wide Flange | 146 | 256 | 47.5 | 7200 | 0.03 | 268.35
477 | Story27 | B46 | 250UB37.3 | Beam | 300PLUS-300 | Steel I/Wide Flange | 146 | 256 | 47.5 | 7200 | 0.03 | 268.35
478 | Story27 | B47 | 360UB56.7 | Beam | 300PLUS-300 | Steel I/Wide Flange | 172 | 359 | 72.4 | 7200 | 0.05 | 409.02
479 | Story27 | B48 | 360UB56.7 | Beam | 300PLUS-300 | Steel I/Wide Flange | 172 | 359 | 72.4 | 7200 | 0.05 | 409.02
480 | Story27 | B49 | 360UB56.7 | Beam | 300PLUS-300 | Steel I/Wide Flange | 172 | 359 | 72.4 | 7200 | 0.05 | 409.02
481 | Story27 | B50 | 360UB56.7 | Beam | 300PLUS-300 | Steel I/Wide Flange | 172 | 359 | 72.4 | 7200 | 0.05 | 409.02
482 | Story27 | B51 | 360UB56.7 | Beam | 300PLUS-300 | Steel I/Wide Flange | 172 | 359 | 72.4 | 7200 | 0.05 | 409.02
483 | Story27 | B55 | 360UB56.7 | Beam | 300PLUS-300 | Steel I/Wide Flange | 172 | 359 | 72.4 | 7200 | 0.05 | 409.02
484 | Story27 | B56 | 360UB56.7 | Beam | 300PLUS-300 | Steel I/Wide Flange | 172 | 359 | 72.4 | 7200 | 0.05 | 409.02
485 | Story27 | B57 | 360UB56.7 | Beam | 300PLUS-300 | Steel I/Wide Flange | 172 | 359 | 72.4 | 7200 | 0.05 | 409.02
486 | Story27 | B58 | 360UB56.7 | Beam | 300PLUS-300 | Steel I/Wide Flange | 172 | 359 | 72.4 | 7200 | 0.05 | 409.02
487 | Story27 | B59 | 360UB56.7 | Beam | 300PLUS-300 | Steel I/Wide Flange | 172 | 359 | 72.4 | 7200 | 0.05 | 409.02
488 | Story27 | B60 | 250UB37.3 | Beam | 300PLUS-300 | Steel I/Wide Flange | 146 | 256 | 47.5 | 7200 | 0.03 | 268.35
489 | Story27 | B61 | 250UB37.3 | Beam | 300PLUS-300 | Steel I/Wide Flange | 146 | 256 | 47.5 | 7200 | 0.03 | 268.35
490 | Story27 | B62 | 360UB56.7 | Beam | 300PLUS-300 | Steel I/Wide Flange | 172 | 359 | 72.4 | 7200 | 0.05 | 409.02
491 | Story27 | B63 | 360UB56.7 | Beam | 300PLUS-300 | Steel I/Wide Flange | 172 | 359 | 72.4 | 7200 | 0.05 | 409.02
492 | Story27 | B64 | 360UB56.7 | Beam | 300PLUS-300 | Steel I/Wide Flange | 172 | 359 | 72.4 | 7200 | 0.05 | 409.02
493 | Story27 | B65 | 360UB56.7 | Beam | 300PLUS-300 | Steel I/Wide Flange | 172 | 359 | 72.4 | 7200 | 0.05 | 409.02
494 | Story27 | B66 | 360UB56.7 | Beam | 300PLUS-300 | Steel I/Wide Flange | 172 | 359 | 72.4 | 7200 | 0.05 | 409.02
495 | Story27 | B67 | 360UB56.7 | Beam | 300PLUS-300 | Steel I/Wide Flange | 172 | 359 | 72.4 | 7200 | 0.05 | 409.02
496 | Story27 | B69 | 360UB56.7 | Beam | 300PLUS-300 | Steel I/Wide Flange | 172 | 359 | 72.4 | 7200 | 0.05 | 409.02
497 | Story27 | B70 | 360UB56.7 | Beam | 300PLUS-300 | Steel I/Wide Flange | 172 | 359 | 72.4 | 7200 | 0.05 | 409.02
498 | Story27 | B71 | 360UB56.7 | Beam | 300PLUS-300 | Steel I/Wide Flange | 172 | 359 | 72.4 | 7200 | 0.05 | 409.02
499 | Story27 | B72 | 360UB56.7 | Beam | 300PLUS-300 | Steel I/Wide Flange | 172 | 359 | 72.4 | 7200 | 0.05 | 409.02
500 | Story27 | B73 | 360UB56.7 | Beam | 300PLUS-300 | Steel I/Wide Flange | 172 | 359 | 72.4 | 7200 | 0.05 | 409.02
501 | Story27 | B74 | 360UB56.7 | Beam | 300PLUS-300 | Steel I/Wide Flange | 172 | 359 | 72.4 | 7200 | 0.05 | 409.02
502 | Story27 | B75 | 250UB37.3 | Beam | 300PLUS-300 | Steel I/Wide Flange | 146 | 256 | 47.5 | 7200 | 0.03 | 268.35
503 | Story27 | B76 | 250UB37.3 | Beam | 300PLUS-300 | Steel I/Wide Flange | 146 | 256 | 47.5 | 7200 | 0.03 | 268.35
504 | Story27 | B77 | 360UB56.7 | Beam | 300PLUS-300 | Steel I/Wide Flange | 172 | 359 | 72.4 | 7200 | 0.05 | 409.02
505 | Story27 | B78 | 360UB56.7 | Beam | 300PLUS-300 | Steel I/Wide Flange | 172 | 359 | 72.4 | 7200 | 0.05 | 409.02
506 | Story27 | B79 | 360UB56.7 | Beam | 300PLUS-300 | Steel I/Wide Flange | 172 | 359 | 72.4 | 7200 | 0.05 | 409.02
507 | Story27 | B80 | 360UB56.7 | Beam | 300PLUS-300 | Steel I/Wide Flange | 172 | 359 | 72.4 | 7200 | 0.05 | 409.02
508 | Story27 | B81 | 360UB56.7 | Beam | 300PLUS-300 | Steel I/Wide Flange | 172 | 359 | 72.4 | 7200 | 0.05 | 409.02
509 | Story27 | B82 | 360UB56.7 | Beam | 300PLUS-300 | Steel I/Wide Flange | 172 | 359 | 72.4 | 7200 | 0.05 | 409.02
510 | Story27 | B83 | 360UB56.7 | Beam | 300PLUS-300 | Steel I/Wide Flange | 172 | 359 | 72.4 | 7200 | 0.05 | 409.02
511 | Story27 | B84 | 360UB56.7 | Beam | 300PLUS-300 | Steel I/Wide Flange | 172 | 359 | 72.4 | 7200 | 0.05 | 409.02
512 | Story27 | B85 | 360UB56.7 | Beam | 300PLUS-300 | Steel I/Wide Flange | 172 | 359 | 72.4 | 7200 | 0.05 | 409.02
513 | Story27 | B86 | 360UB56.7 | Beam | 300PLUS-300 | Steel I/Wide Flange | 172 | 359 | 72.4 | 7200 | 0.05 | 409.02
514 | Story27 | B87 | 360UB56.7 | Beam | 300PLUS-300 | Steel I/Wide Flange | 172 | 359 | 72.4 | 7200 | 0.05 | 409.02
515 | Story27 | B88 | 360UB56.7 | Beam | 300PLUS-300 | Steel I/Wide Flange | 172 | 359 | 72.4 | 7200 | 0.05 | 409.02
516 | Story27 | B89 | 360UB56.7 | Beam | 300PLUS-300 | Steel I/Wide Flange | 172 | 359 | 72.4 | 7200 | 0.05 | 409.02
517 | Story27 | B90 | 250UB37.3 | Beam | 300PLUS-300 | Steel I/Wide Flange | 146 | 256 | 47.5 | 7200 | 0.03 | 268.35
518 | Story27 | B91 | 250UB37.3 | Beam | 300PLUS-300 | Steel I/Wide Flange | 146 | 256 | 47.5 | 7200 | 0.03 | 268.35
519 | Story27 | B92 | 360UB56.7 | Beam | 300PLUS-300 | Steel I/Wide Flange | 172 | 359 | 72.4 | 7200 | 0.05 | 409.02
520 | Story27 | B93 | 360UB56.7 | Beam | 300PLUS-300 | Steel I/Wide Flange | 172 | 359 | 72.4 | 7200 | 0.05 | 409.02
521 | Story27 | B94 | 360UB56.7 | Beam | 300PLUS-300 | Steel I/Wide Flange | 172 | 359 | 72.4 | 7200 | 0.05 | 409.02
522 | Story27 | B95 | 360UB56.7 | Beam | 300PLUS-300 | Steel I/Wide Flange | 172 | 359 | 72.4 | 7200 | 0.05 | 409.02
523 | Story27 | B96 | 360UB56.7 | Beam | 300PLUS-300 | Steel I/Wide Flange | 172 | 359 | 72.4 | 7200 | 0.05 | 409.02
524 | Story27 | B97 | 360UB56.7 | Beam | 300PLUS-300 | Steel I/Wide Flange | 172 | 359 | 72.4 | 7200 | 0.05 | 409.02
525 | Story27 | B98 | 360UB56.7 | Beam | 300PLUS-300 | Steel I/Wide Flange | 172 | 359 | 72.4 | 7200 | 0.05 | 409.02
526 | Story27 | B99 | 360UB56.7 | Beam | 300PLUS-300 | Steel I/Wide Flange | 172 | 359 | 72.4 | 7200 | 0.05 | 409.02
527 | Story27 | B100 | 360UB56.7 | Beam | 300PLUS-300 | Steel I/Wide Flange | 172 | 359 | 72.4 | 7200 | 0.05 | 409.02
528 | Story27 | B101 | 360UB56.7 | Beam | 300PLUS-300 | Steel I/Wide Flange | 172 | 359 | 72.4 | 7200 | 0.05 | 409.02
529 | Story27 | B102 | 360UB56.7 | Beam | 300PLUS-300 | Steel I/Wide Flange | 172 | 359 | 72.4 | 7200 | 0.05 | 409.02
530 | Story27 | B103 | 360UB56.7 | Beam | 300PLUS-300 | Steel I/Wide Flange | 172 | 359 | 72.4 | 7200 | 0.05 | 409.02
531 | Story27 | B104 | 360UB56.7 | Beam | 300PLUS-300 | Steel I/Wide Flange | 172 | 359 | 72.4 | 7200 | 0.05 | 409.02
532 | Story27 | B105 | 250UB37.3 | Beam | 300PLUS-300 | Steel I/Wide Flange | 146 | 256 | 47.5 | 7200 | 0.03 | 268.35
533 | Story27 | B106 | 250UB37.3 | Beam | 300PLUS-300 | Steel I/Wide Flange | 146 | 256 | 47.5 | 7200 | 0.03 | 268.35
534 | Story27 | B107 | 250UB37.3 | Beam | 300PLUS-300 | Steel I/Wide Flange | 146 | 256 | 47.5 | 7200 | 0.03 | 268.35
535 | Story27 | B108 | 250UB37.3 | Beam | 300PLUS-300 | Steel I/Wide Flange | 146 | 256 | 47.5 | 7200 | 0.03 | 268.35
536 | Story27 | B109 | 250UB37.3 | Beam | 300PLUS-300 | Steel I/Wide Flange | 146 | 256 | 47.5 | 7200 | 0.03 | 268.35
537 | Story27 | B110 | 250UB37.3 | Beam | 300PLUS-300 | Steel I/Wide Flange | 146 | 256 | 47.5 | 7200 | 0.03 | 268.35
538 | Story27 | B111 | 250UB37.3 | Beam | 300PLUS-300 | Steel I/Wide Flange | 146 | 256 | 47.5 | 7200 | 0.03 | 268.35
539 | Story27 | B112 | 250UB37.3 | Beam | 300PLUS-300 | Steel I/Wide Flange | 146 | 256 | 47.5 | 7200 | 0.03 | 268.35
540 | Story26 | B1 | 250UB37.3 | Beam | 300PLUS-300 | Steel I/Wide Flange | 146 | 256 | 47.5 | 7200 | 0.03 | 268.35
541 | Story26 | B2 | 250UB37.3 | Beam | 300PLUS-300 | Steel I/Wide Flange | 146 | 256 | 47.5 | 7200 | 0.03 | 268.35
542 | Story26 | B3 | 360UB56.7 | Beam | 300PLUS-300 | Steel I/Wide Flange | 172 | 359 | 72.4 | 7200 | 0.05 | 409.02
543 | Story26 | B4 | 250UB37.3 | Beam | 300PLUS-300 | Steel I/Wide Flange | 146 | 256 | 47.5 | 7200 | 0.03 | 268.35
544 | Story26 | B5 | 360UB56.7 | Beam | 300PLUS-300 | Steel I/Wide Flange | 172 | 359 | 72.4 | 7200 | 0.05 | 409.02
545 | Story26 | B6 | 250UB37.3 | Beam | 300PLUS-300 | Steel I/Wide Flange | 146 | 256 | 47.5 | 7200 | 0.03 | 268.35
546 | Story26 | B7 | 360UB56.7 | Beam | 300PLUS-300 | Steel I/Wide Flange | 172 | 359 | 72.4 | 7200 | 0.05 | 409.02
547 | Story26 | B8 | 250UB37.3 | Beam | 300PLUS-300 | Steel I/Wide Flange | 146 | 256 | 47.5 | 7200 | 0.03 | 268.35
548 | Story26 | B9 | 360UB56.7 | Beam | 300PLUS-300 | Steel I/Wide Flange | 172 | 359 | 72.4 | 7200 | 0.05 | 409.02
549 | Story26 | B10 | 250UB37.3 | Beam | 300PLUS-300 | Steel I/Wide Flange | 146 | 256 | 47.5 | 7200 | 0.03 | 268.35
550 | Story26 | B11 | 360UB56.7 | Beam | 300PLUS-300 | Steel I/Wide Flange | 172 | 359 | 72.4 | 7200 | 0.05 | 409.02
551 | Story26 | B12 | 250UB37.3 | Beam | 300PLUS-300 | Steel I/Wide Flange | 146 | 256 | 47.5 | 7200 | 0.03 | 268.35
552 | Story26 | B13 | 360UB56.7 | Beam | 300PLUS-300 | Steel I/Wide Flange | 172 | 359 | 72.4 | 7200 | 0.05 | 409.02
553 | Story26 | B14 | 250UB37.3 | Beam | 300PLUS-300 | Steel I/Wide Flange | 146 | 256 | 47.5 | 7200 | 0.03 | 268.35
554 | Story26 | B15 | 250UB37.3 | Beam | 300PLUS-300 | Steel I/Wide Flange | 146 | 256 | 47.5 | 7200 | 0.03 | 268.35
555 | Story26 | B16 | 250UB37.3 | Beam | 300PLUS-300 | Steel I/Wide Flange | 146 | 256 | 47.5 | 7200 | 0.03 | 268.35
556 | Story26 | B17 | 360UB56.7 | Beam | 300PLUS-300 | Steel I/Wide Flange | 172 | 359 | 72.4 | 7200 | 0.05 | 409.02
557 | Story26 | B18 | 360UB56.7 | Beam | 300PLUS-300 | Steel I/Wide Flange | 172 | 359 | 72.4 | 7200 | 0.05 | 409.02
558 | Story26 | B19 | 360UB56.7 | Beam | 300PLUS-300 | Steel I/Wide Flange | 172 | 359 | 72.4 | 7200 | 0.05 | 409.02
559 | Story26 | B20 | 360UB56.7 | Beam | 300PLUS-300 | Steel I/Wide Flange | 172 | 359 | 72.4 | 7200 | 0.05 | 409.02
560 | Story26 | B21 | 360UB56.7 | Beam | 300PLUS-300 | Steel I/Wide Flange | 172 | 359 | 72.4 | 7200 | 0.05 | 409.02
561 | Story26 | B22 | 360UB56.7 | Beam | 300PLUS-300 | Steel I/Wide Flange | 172 | 359 | 72.4 | 7200 | 0.05 | 409.02
562 | Story26 | B23 | 360UB56.7 | Beam | 300PLUS-300 | Steel I/Wide Flange | 172 | 359 | 72.4 | 7200 | 0.05 | 409.02
563 | Story26 | B24 | 360UB56.7 | Beam | 300PLUS-300 | Steel I/Wide Flange | 172 | 359 | 72.4 | 7200 | 0.05 | 409.02
564 | Story26 | B25 | 360UB56.7 | Beam | 300PLUS-300 | Steel I/Wide Flange | 172 | 359 | 72.4 | 7200 | 0.05 | 409.02
565 | Story26 | B26 | 360UB56.7 | Beam | 300PLUS-300 | Steel I/Wide Flange | 172 | 359 | 72.4 | 7200 | 0.05 | 409.02
566 | Story26 | B27 | 360UB56.7 | Beam | 300PLUS-300 | Steel I/Wide Flange | 172 | 359 | 72.4 | 7200 | 0.05 | 409.02
567 | Story26 | B28 | 360UB56.7 | Beam | 300PLUS-300 | Steel I/Wide Flange | 172 | 359 | 72.4 | 7200 | 0.05 | 409.02
568 | Story26 | B29 | 360UB56.7 | Beam | 300PLUS-300 | Steel I/Wide Flange | 172 | 359 | 72.4 | 7200 | 0.05 | 409.02
569 | Story26 | B30 | 250UB37.3 | Beam | 300PLUS-300 | Steel I/Wide Flange | 146 | 256 | 47.5 | 7200 | 0.03 | 268.35
570 | Story26 | B31 | 250UB37.3 | Beam | 300PLUS-300 | Steel I/Wide Flange | 146 | 256 | 47.5 | 7200 | 0.03 | 268.35
571 | Story26 | B32 | 360UB56.7 | Beam | 300PLUS-300 | Steel I/Wide Flange | 172 | 359 | 72.4 | 7200 | 0.05 | 409.02
572 | Story26 | B33 | 360UB56.7 | Beam | 300PLUS-300 | Steel I/Wide Flange | 172 | 359 | 72.4 | 7200 | 0.05 | 409.02
573 | Story26 | B34 | 360UB56.7 | Beam | 300PLUS-300 | Steel I/Wide Flange | 172 | 359 | 72.4 | 7200 | 0.05 | 409.02
574 | Story26 | B35 | 360UB56.7 | Beam | 300PLUS-300 | Steel I/Wide Flange | 172 | 359 | 72.4 | 7200 | 0.05 | 409.02
575 | Story26 | B36 | 360UB56.7 | Beam | 300PLUS-300 | Steel I/Wide Flange | 172 | 359 | 72.4 | 7200 | 0.05 | 409.02
576 | Story26 | B37 | 360UB56.7 | Beam | 300PLUS-300 | Steel I/Wide Flange | 172 | 359 | 72.4 | 7200 | 0.05 | 409.02
577 | Story26 | B38 | 360UB56.7 | Beam | 300PLUS-300 | Steel I/Wide Flange | 172 | 359 | 72.4 | 7200 | 0.05 | 409.02
578 | Story26 | B39 | 360UB56.7 | Beam | 300PLUS-300 | Steel I/Wide Flange | 172 | 359 | 72.4 | 7200 | 0.05 | 409.02
579 | Story26 | B40 | 360UB56.7 | Beam | 300PLUS-300 | Steel I/Wide Flange | 172 | 359 | 72.4 | 7200 | 0.05 | 409.02
580 | Story26 | B41 | 360UB56.7 | Beam | 300PLUS-300 | Steel I/Wide Flange | 172 | 359 | 72.4 | 7200 | 0.05 | 409.02
581 | Story26 | B42 | 360UB56.7 | Beam | 300PLUS-300 | Steel I/Wide Flange | 172 | 359 | 72.4 | 7200 | 0.05 | 409.02
582 | Story26 | B43 | 360UB56.7 | Beam | 300PLUS-300 | Steel I/Wide Flange | 172 | 359 | 72.4 | 7200 | 0.05 | 409.02
583 | Story26 | B44 | 360UB56.7 | Beam | 300PLUS-300 | Steel I/Wide Flange | 172 | 359 | 72.4 | 7200 | 0.05 | 409.02
584 | Story26 | B45 | 250UB37.3 | Beam | 300PLUS-300 | Steel I/Wide Flange | 146 | 256 | 47.5 | 7200 | 0.03 | 268.35
585 | Story26 | B46 | 250UB37.3 | Beam | 300PLUS-300 | Steel I/Wide Flange | 146 | 256 | 47.5 | 7200 | 0.03 | 268.35
586 | Story26 | B47 | 360UB56.7 | Beam | 300PLUS-300 | Steel I/Wide Flange | 172 | 359 | 72.4 | 7200 | 0.05 | 409.02
587 | Story26 | B48 | 360UB56.7 | Beam | 300PLUS-300 | Steel I/Wide Flange | 172 | 359 | 72.4 | 7200 | 0.05 | 409.02
588 | Story26 | B49 | 360UB56.7 | Beam | 300PLUS-300 | Steel I/Wide Flange | 172 | 359 | 72.4 | 7200 | 0.05 | 409.02
589 | Story26 | B50 | 360UB56.7 | Beam | 300PLUS-300 | Steel I/Wide Flange | 172 | 359 | 72.4 | 7200 | 0.05 | 409.02
590 | Story26 | B51 | 360UB56.7 | Beam | 300PLUS-300 | Steel I/Wide Flange | 172 | 359 | 72.4 | 7200 | 0.05 | 409.02
591 | Story26 | B55 | 360UB56.7 | Beam | 300PLUS-300 | Steel I/Wide Flange | 172 | 359 | 72.4 | 7200 | 0.05 | 409.02
592 | Story26 | B56 | 360UB56.7 | Beam | 300PLUS-300 | Steel I/Wide Flange | 172 | 359 | 72.4 | 7200 | 0.05 | 409.02
593 | Story26 | B57 | 360UB56.7 | Beam | 300PLUS-300 | Steel I/Wide Flange | 172 | 359 | 72.4 | 7200 | 0.05 | 409.02
594 | Story26 | B58 | 360UB56.7 | Beam | 300PLUS-300 | Steel I/Wide Flange | 172 | 359 | 72.4 | 7200 | 0.05 | 409.02
595 | Story26 | B59 | 360UB56.7 | Beam | 300PLUS-300 | Steel I/Wide Flange | 172 | 359 | 72.4 | 7200 | 0.05 | 409.02
596 | Story26 | B60 | 250UB37.3 | Beam | 300PLUS-300 | Steel I/Wide Flange | 146 | 256 | 47.5 | 7200 | 0.03 | 268.35
597 | Story26 | B61 | 250UB37.3 | Beam | 300PLUS-300 | Steel I/Wide Flange | 146 | 256 | 47.5 | 7200 | 0.03 | 268.35
598 | Story26 | B62 | 360UB56.7 | Beam | 300PLUS-300 | Steel I/Wide Flange | 172 | 359 | 72.4 | 7200 | 0.05 | 409.02
599 | Story26 | B63 | 360UB56.7 | Beam | 300PLUS-300 | Steel I/Wide Flange | 172 | 359 | 72.4 | 7200 | 0.05 | 409.02
600 | Story26 | B64 | 360UB56.7 | Beam | 300PLUS-300 | Steel I/Wide Flange | 172 | 359 | 72.4 | 7200 | 0.05 | 409.02
601 | Story26 | B65 | 360UB56.7 | Beam | 300PLUS-300 | Steel I/Wide Flange | 172 | 359 | 72.4 | 7200 | 0.05 | 409.02
602 | Story26 | B66 | 360UB56.7 | Beam | 300PLUS-300 | Steel I/Wide Flange | 172 | 359 | 72.4 | 7200 | 0.05 | 409.02
603 | Story26 | B67 | 360UB56.7 | Beam | 300PLUS-300 | Steel I/Wide Flange | 172 | 359 | 72.4 | 7200 | 0.05 | 409.02
604 | Story26 | B69 | 360UB56.7 | Beam | 300PLUS-300 | Steel I/Wide Flange | 172 | 359 | 72.4 | 7200 | 0.05 | 409.02
605 | Story26 | B70 | 360UB56.7 | Beam | 300PLUS-300 | Steel I/Wide Flange | 172 | 359 | 72.4 | 7200 | 0.05 | 409.02
606 | Story26 | B71 | 360UB56.7 | Beam | 300PLUS-300 | Steel I/Wide Flange | 172 | 359 | 72.4 | 7200 | 0.05 | 409.02
607 | Story26 | B72 | 360UB56.7 | Beam | 300PLUS-300 | Steel I/Wide Flange | 172 | 359 | 72.4 | 7200 | 0.05 | 409.02
608 | Story26 | B73 | 360UB56.7 | Beam | 300PLUS-300 | Steel I/Wide Flange | 172 | 359 | 72.4 | 7200 | 0.05 | 409.02
609 | Story26 | B74 | 360UB56.7 | Beam | 300PLUS-300 | Steel I/Wide Flange | 172 | 359 | 72.4 | 7200 | 0.05 | 409.02
610 | Story26 | B75 | 250UB37.3 | Beam | 300PLUS-300 | Steel I/Wide Flange | 146 | 256 | 47.5 | 7200 | 0.03 | 268.35
611 | Story26 | B76 | 250UB37.3 | Beam | 300PLUS-300 | Steel I/Wide Flange | 146 | 256 | 47.5 | 7200 | 0.03 | 268.35
612 | Story26 | B77 | 360UB56.7 | Beam | 300PLUS-300 | Steel I/Wide Flange | 172 | 359 | 72.4 | 7200 | 0.05 | 409.02
613 | Story26 | B78 | 360UB56.7 | Beam | 300PLUS-300 | Steel I/Wide Flange | 172 | 359 | 72.4 | 7200 | 0.05 | 409.02
614 | Story26 | B79 | 360UB56.7 | Beam | 300PLUS-300 | Steel I/Wide Flange | 172 | 359 | 72.4 | 7200 | 0.05 | 409.02
615 | Story26 | B80 | 360UB56.7 | Beam | 300PLUS-300 | Steel I/Wide Flange | 172 | 359 | 72.4 | 7200 | 0.05 | 409.02
616 | Story26 | B81 | 360UB56.7 | Beam | 300PLUS-300 | Steel I/Wide Flange | 172 | 359 | 72.4 | 7200 | 0.05 | 409.02
617 | Story26 | B82 | 360UB56.7 | Beam | 300PLUS-300 | Steel I/Wide Flange | 172 | 359 | 72.4 | 7200 | 0.05 | 409.02
618 | Story26 | B83 | 360UB56.7 | Beam | 300PLUS-300 | Steel I/Wide Flange | 172 | 359 | 72.4 | 7200 | 0.05 | 409.02
619 | Story26 | B84 | 360UB56.7 | Beam | 300PLUS-300 | Steel I/Wide Flange | 172 | 359 | 72.4 | 7200 | 0.05 | 409.02
620 | Story26 | B85 | 360UB56.7 | Beam | 300PLUS-300 | Steel I/Wide Flange | 172 | 359 | 72.4 | 7200 | 0.05 | 409.02
621 | Story26 | B86 | 360UB56.7 | Beam | 300PLUS-300 | Steel I/Wide Flange | 172 | 359 | 72.4 | 7200 | 0.05 | 409.02
622 | Story26 | B87 | 360UB56.7 | Beam | 300PLUS-300 | Steel I/Wide Flange | 172 | 359 | 72.4 | 7200 | 0.05 | 409.02
623 | Story26 | B88 | 360UB56.7 | Beam | 300PLUS-300 | Steel I/Wide Flange | 172 | 359 | 72.4 | 7200 | 0.05 | 409.02
624 | Story26 | B89 | 360UB56.7 | Beam | 300PLUS-300 | Steel I/Wide Flange | 172 | 359 | 72.4 | 7200 | 0.05 | 409.02
625 | Story26 | B90 | 250UB37.3 | Beam | 300PLUS-300 | Steel I/Wide Flange | 146 | 256 | 47.5 | 7200 | 0.03 | 268.35
626 | Story26 | B91 | 250UB37.3 | Beam | 300PLUS-300 | Steel I/Wide Flange | 146 | 256 | 47.5 | 7200 | 0.03 | 268.35
627 | Story26 | B92 | 360UB56.7 | Beam | 300PLUS-300 | Steel I/Wide Flange | 172 | 359 | 72.4 | 7200 | 0.05 | 409.02
628 | Story26 | B93 | 360UB56.7 | Beam | 300PLUS-300 | Steel I/Wide Flange | 172 | 359 | 72.4 | 7200 | 0.05 | 409.02
629 | Story26 | B94 | 360UB56.7 | Beam | 300PLUS-300 | Steel I/Wide Flange | 172 | 359 | 72.4 | 7200 | 0.05 | 409.02
630 | Story26 | B95 | 360UB56.7 | Beam | 300PLUS-300 | Steel I/Wide Flange | 172 | 359 | 72.4 | 7200 | 0.05 | 409.02
631 | Story26 | B96 | 360UB56.7 | Beam | 300PLUS-300 | Steel I/Wide Flange | 172 | 359 | 72.4 | 7200 | 0.05 | 409.02
632 | Story26 | B97 | 360UB56.7 | Beam | 300PLUS-300 | Steel I/Wide Flange | 172 | 359 | 72.4 | 7200 | 0.05 | 409.02
633 | Story26 | B98 | 360UB56.7 | Beam | 300PLUS-300 | Steel I/Wide Flange | 172 | 359 | 72.4 | 7200 | 0.05 | 409.02
634 | Story26 | B99 | 360UB56.7 | Beam | 300PLUS-300 | Steel I/Wide Flange | 172 | 359 | 72.4 | 7200 | 0.05 | 409.02
635 | Story26 | B100 | 360UB56.7 | Beam | 300PLUS-300 | Steel I/Wide Flange | 172 | 359 | 72.4 | 7200 | 0.05 | 409.02
636 | Story26 | B101 | 360UB56.7 | Beam | 300PLUS-300 | Steel I/Wide Flange | 172 | 359 | 72.4 | 7200 | 0.05 | 409.02
637 | Story26 | B102 | 360UB56.7 | Beam | 300PLUS-300 | Steel I/Wide Flange | 172 | 359 | 72.4 | 7200 | 0.05 | 409.02
638 | Story26 | B103 | 360UB56.7 | Beam | 300PLUS-300 | Steel I/Wide Flange | 172 | 359 | 72.4 | 7200 | 0.05 | 409.02
639 | Story26 | B104 | 360UB56.7 | Beam | 300PLUS-300 | Steel I/Wide Flange | 172 | 359 | 72.4 | 7200 | 0.05 | 409.02
640 | Story26 | B105 | 250UB37.3 | Beam | 300PLUS-300 | Steel I/Wide Flange | 146 | 256 | 47.5 | 7200 | 0.03 | 268.35
641 | Story26 | B106 | 250UB37.3 | Beam | 300PLUS-300 | Steel I/Wide Flange | 146 | 256 | 47.5 | 7200 | 0.03 | 268.35
642 | Story26 | B107 | 250UB37.3 | Beam | 300PLUS-300 | Steel I/Wide Flange | 146 | 256 | 47.5 | 7200 | 0.03 | 268.35
643 | Story26 | B108 | 250UB37.3 | Beam | 300PLUS-300 | Steel I/Wide Flange | 146 | 256 | 47.5 | 7200 | 0.03 | 268.35
644 | Story26 | B109 | 250UB37.3 | Beam | 300PLUS-300 | Steel I/Wide Flange | 146 | 256 | 47.5 | 7200 | 0.03 | 268.35
645 | Story26 | B110 | 250UB37.3 | Beam | 300PLUS-300 | Steel I/Wide Flange | 146 | 256 | 47.5 | 7200 | 0.03 | 268.35
646 | Story26 | B111 | 250UB37.3 | Beam | 300PLUS-300 | Steel I/Wide Flange | 146 | 256 | 47.5 | 7200 | 0.03 | 268.35
647 | Story26 | B112 | 250UB37.3 | Beam | 300PLUS-300 | Steel I/Wide Flange | 146 | 256 | 47.5 | 7200 | 0.03 | 268.35
648 | Story25 | B1 | 250UB37.3 | Beam | 300PLUS-300 | Steel I/Wide Flange | 146 | 256 | 47.5 | 7200 | 0.03 | 268.35
649 | Story25 | B2 | 250UB37.3 | Beam | 300PLUS-300 | Steel I/Wide Flange | 146 | 256 | 47.5 | 7200 | 0.03 | 268.35
650 | Story25 | B3 | 360UB56.7 | Beam | 300PLUS-300 | Steel I/Wide Flange | 172 | 359 | 72.4 | 7200 | 0.05 | 409.02
651 | Story25 | B4 | 250UB37.3 | Beam | 300PLUS-300 | Steel I/Wide Flange | 146 | 256 | 47.5 | 7200 | 0.03 | 268.35
652 | Story25 | B5 | 360UB56.7 | Beam | 300PLUS-300 | Steel I/Wide Flange | 172 | 359 | 72.4 | 7200 | 0.05 | 409.02
653 | Story25 | B6 | 250UB37.3 | Beam | 300PLUS-300 | Steel I/Wide Flange | 146 | 256 | 47.5 | 7200 | 0.03 | 268.35
654 | Story25 | B7 | 360UB56.7 | Beam | 300PLUS-300 | Steel I/Wide Flange | 172 | 359 | 72.4 | 7200 | 0.05 | 409.02
655 | Story25 | B8 | 250UB37.3 | Beam | 300PLUS-300 | Steel I/Wide Flange | 146 | 256 | 47.5 | 7200 | 0.03 | 268.35
656 | Story25 | B9 | 360UB56.7 | Beam | 300PLUS-300 | Steel I/Wide Flange | 172 | 359 | 72.4 | 7200 | 0.05 | 409.02
657 | Story25 | B10 | 250UB37.3 | Beam | 300PLUS-300 | Steel I/Wide Flange | 146 | 256 | 47.5 | 7200 | 0.03 | 268.35
658 | Story25 | B11 | 360UB56.7 | Beam | 300PLUS-300 | Steel I/Wide Flange | 172 | 359 | 72.4 | 7200 | 0.05 | 409.02
659 | Story25 | B12 | 250UB37.3 | Beam | 300PLUS-300 | Steel I/Wide Flange | 146 | 256 | 47.5 | 7200 | 0.03 | 268.35
660 | Story25 | B13 | 360UB56.7 | Beam | 300PLUS-300 | Steel I/Wide Flange | 172 | 359 | 72.4 | 7200 | 0.05 | 409.02
661 | Story25 | B14 | 250UB37.3 | Beam | 300PLUS-300 | Steel I/Wide Flange | 146 | 256 | 47.5 | 7200 | 0.03 | 268.35
662 | Story25 | B15 | 250UB37.3 | Beam | 300PLUS-300 | Steel I/Wide Flange | 146 | 256 | 47.5 | 7200 | 0.03 | 268.35
663 | Story25 | B16 | 250UB37.3 | Beam | 300PLUS-300 | Steel I/Wide Flange | 146 | 256 | 47.5 | 7200 | 0.03 | 268.35
664 | Story25 | B17 | 360UB56.7 | Beam | 300PLUS-300 | Steel I/Wide Flange | 172 | 359 | 72.4 | 7200 | 0.05 | 409.02
665 | Story25 | B18 | 360UB56.7 | Beam | 300PLUS-300 | Steel I/Wide Flange | 172 | 359 | 72.4 | 7200 | 0.05 | 409.02
666 | Story25 | B19 | 360UB56.7 | Beam | 300PLUS-300 | Steel I/Wide Flange | 172 | 359 | 72.4 | 7200 | 0.05 | 409.02
667 | Story25 | B20 | 360UB56.7 | Beam | 300PLUS-300 | Steel I/Wide Flange | 172 | 359 | 72.4 | 7200 | 0.05 | 409.02
668 | Story25 | B21 | 360UB56.7 | Beam | 300PLUS-300 | Steel I/Wide Flange | 172 | 359 | 72.4 | 7200 | 0.05 | 409.02
669 | Story25 | B22 | 360UB56.7 | Beam | 300PLUS-300 | Steel I/Wide Flange | 172 | 359 | 72.4 | 7200 | 0.05 | 409.02
670 | Story25 | B23 | 360UB56.7 | Beam | 300PLUS-300 | Steel I/Wide Flange | 172 | 359 | 72.4 | 7200 | 0.05 | 409.02
671 | Story25 | B24 | 360UB56.7 | Beam | 300PLUS-300 | Steel I/Wide Flange | 172 | 359 | 72.4 | 7200 | 0.05 | 409.02
672 | Story25 | B25 | 360UB56.7 | Beam | 300PLUS-300 | Steel I/Wide Flange | 172 | 359 | 72.4 | 7200 | 0.05 | 409.02
673 | Story25 | B26 | 360UB56.7 | Beam | 300PLUS-300 | Steel I/Wide Flange | 172 | 359 | 72.4 | 7200 | 0.05 | 409.02
674 | Story25 | B27 | 360UB56.7 | Beam | 300PLUS-300 | Steel I/Wide Flange | 172 | 359 | 72.4 | 7200 | 0.05 | 409.02
675 | Story25 | B28 | 360UB56.7 | Beam | 300PLUS-300 | Steel I/Wide Flange | 172 | 359 | 72.4 | 7200 | 0.05 | 409.02
676 | Story25 | B29 | 360UB56.7 | Beam | 300PLUS-300 | Steel I/Wide Flange | 172 | 359 | 72.4 | 7200 | 0.05 | 409.02
677 | Story25 | B30 | 250UB37.3 | Beam | 300PLUS-300 | Steel I/Wide Flange | 146 | 256 | 47.5 | 7200 | 0.03 | 268.35
678 | Story25 | B31 | 250UB37.3 | Beam | 300PLUS-300 | Steel I/Wide Flange | 146 | 256 | 47.5 | 7200 | 0.03 | 268.35
679 | Story25 | B32 | 360UB56.7 | Beam | 300PLUS-300 | Steel I/Wide Flange | 172 | 359 | 72.4 | 7200 | 0.05 | 409.02
680 | Story25 | B33 | 360UB56.7 | Beam | 300PLUS-300 | Steel I/Wide Flange | 172 | 359 | 72.4 | 7200 | 0.05 | 409.02
681 | Story25 | B34 | 360UB56.7 | Beam | 300PLUS-300 | Steel I/Wide Flange | 172 | 359 | 72.4 | 7200 | 0.05 | 409.02
682 | Story25 | B35 | 360UB56.7 | Beam | 300PLUS-300 | Steel I/Wide Flange | 172 | 359 | 72.4 | 7200 | 0.05 | 409.02
683 | Story25 | B36 | 360UB56.7 | Beam | 300PLUS-300 | Steel I/Wide Flange | 172 | 359 | 72.4 | 7200 | 0.05 | 409.02
684 | Story25 | B37 | 360UB56.7 | Beam | 300PLUS-300 | Steel I/Wide Flange | 172 | 359 | 72.4 | 7200 | 0.05 | 409.02
685 | Story25 | B38 | 360UB56.7 | Beam | 300PLUS-300 | Steel I/Wide Flange | 172 | 359 | 72.4 | 7200 | 0.05 | 409.02
686 | Story25 | B39 | 360UB56.7 | Beam | 300PLUS-300 | Steel I/Wide Flange | 172 | 359 | 72.4 | 7200 | 0.05 | 409.02
687 | Story25 | B40 | 360UB56.7 | Beam | 300PLUS-300 | Steel I/Wide Flange | 172 | 359 | 72.4 | 7200 | 0.05 | 409.02
688 | Story25 | B41 | 360UB56.7 | Beam | 300PLUS-300 | Steel I/Wide Flange | 172 | 359 | 72.4 | 7200 | 0.05 | 409.02
689 | Story25 | B42 | 360UB56.7 | Beam | 300PLUS-300 | Steel I/Wide Flange | 172 | 359 | 72.4 | 7200 | 0.05 | 409.02
690 | Story25 | B43 | 360UB56.7 | Beam | 300PLUS-300 | Steel I/Wide Flange | 172 | 359 | 72.4 | 7200 | 0.05 | 409.02
691 | Story25 | B44 | 360UB56.7 | Beam | 300PLUS-300 | Steel I/Wide Flange | 172 | 359 | 72.4 | 7200 | 0.05 | 409.02
692 | Story25 | B45 | 250UB37.3 | Beam | 300PLUS-300 | Steel I/Wide Flange | 146 | 256 | 47.5 | 7200 | 0.03 | 268.35
693 | Story25 | B46 | 250UB37.3 | Beam | 300PLUS-300 | Steel I/Wide Flange | 146 | 256 | 47.5 | 7200 | 0.03 | 268.35
694 | Story25 | B47 | 360UB56.7 | Beam | 300PLUS-300 | Steel I/Wide Flange | 172 | 359 | 72.4 | 7200 | 0.05 | 409.02
695 | Story25 | B48 | 360UB56.7 | Beam | 300PLUS-300 | Steel I/Wide Flange | 172 | 359 | 72.4 | 7200 | 0.05 | 409.02
696 | Story25 | B49 | 360UB56.7 | Beam | 300PLUS-300 | Steel I/Wide Flange | 172 | 359 | 72.4 | 7200 | 0.05 | 409.02
697 | Story25 | B50 | 360UB56.7 | Beam | 300PLUS-300 | Steel I/Wide Flange | 172 | 359 | 72.4 | 7200 | 0.05 | 409.02
698 | Story25 | B51 | 360UB56.7 | Beam | 300PLUS-300 | Steel I/Wide Flange | 172 | 359 | 72.4 | 7200 | 0.05 | 409.02
699 | Story25 | B55 | 360UB56.7 | Beam | 300PLUS-300 | Steel I/Wide Flange | 172 | 359 | 72.4 | 7200 | 0.05 | 409.02
700 | Story25 | B56 | 360UB56.7 | Beam | 300PLUS-300 | Steel I/Wide Flange | 172 | 359 | 72.4 | 7200 | 0.05 | 409.02
701 | Story25 | B57 | 360UB56.7 | Beam | 300PLUS-300 | Steel I/Wide Flange | 172 | 359 | 72.4 | 7200 | 0.05 | 409.02
702 | Story25 | B58 | 360UB56.7 | Beam | 300PLUS-300 | Steel I/Wide Flange | 172 | 359 | 72.4 | 7200 | 0.05 | 409.02
703 | Story25 | B59 | 360UB56.7 | Beam | 300PLUS-300 | Steel I/Wide Flange | 172 | 359 | 72.4 | 7200 | 0.05 | 409.02
704 | Story25 | B60 | 250UB37.3 | Beam | 300PLUS-300 | Steel I/Wide Flange | 146 | 256 | 47.5 | 7200 | 0.03 | 268.35
705 | Story25 | B61 | 250UB37.3 | Beam | 300PLUS-300 | Steel I/Wide Flange | 146 | 256 | 47.5 | 7200 | 0.03 | 268.35
706 | Story25 | B62 | 360UB56.7 | Beam | 300PLUS-300 | Steel I/Wide Flange | 172 | 359 | 72.4 | 7200 | 0.05 | 409.02
707 | Story25 | B63 | 360UB56.7 | Beam | 300PLUS-300 | Steel I/Wide Flange | 172 | 359 | 72.4 | 7200 | 0.05 | 409.02
708 | Story25 | B64 | 360UB56.7 | Beam | 300PLUS-300 | Steel I/Wide Flange | 172 | 359 | 72.4 | 7200 | 0.05 | 409.02
709 | Story25 | B65 | 360UB56.7 | Beam | 300PLUS-300 | Steel I/Wide Flange | 172 | 359 | 72.4 | 7200 | 0.05 | 409.02
710 | Story25 | B66 | 360UB56.7 | Beam | 300PLUS-300 | Steel I/Wide Flange | 172 | 359 | 72.4 | 7200 | 0.05 | 409.02
711 | Story25 | B67 | 360UB56.7 | Beam | 300PLUS-300 | Steel I/Wide Flange | 172 | 359 | 72.4 | 7200 | 0.05 | 409.02
712 | Story25 | B69 | 360UB56.7 | Beam | 300PLUS-300 | Steel I/Wide Flange | 172 | 359 | 72.4 | 7200 | 0.05 | 409.02
713 | Story25 | B70 | 360UB56.7 | Beam | 300PLUS-300 | Steel I/Wide Flange | 172 | 359 | 72.4 | 7200 | 0.05 | 409.02
714 | Story25 | B71 | 360UB56.7 | Beam | 300PLUS-300 | Steel I/Wide Flange | 172 | 359 | 72.4 | 7200 | 0.05 | 409.02
715 | Story25 | B72 | 360UB56.7 | Beam | 300PLUS-300 | Steel I/Wide Flange | 172 | 359 | 72.4 | 7200 | 0.05 | 409.02
716 | Story25 | B73 | 360UB56.7 | Beam | 300PLUS-300 | Steel I/Wide Flange | 172 | 359 | 72.4 | 7200 | 0.05 | 409.02
717 | Story25 | B74 | 360UB56.7 | Beam | 300PLUS-300 | Steel I/Wide Flange | 172 | 359 | 72.4 | 7200 | 0.05 | 409.02
718 | Story25 | B75 | 250UB37.3 | Beam | 300PLUS-300 | Steel I/Wide Flange | 146 | 256 | 47.5 | 7200 | 0.03 | 268.35
719 | Story25 | B76 | 250UB37.3 | Beam | 300PLUS-300 | Steel I/Wide Flange | 146 | 256 | 47.5 | 7200 | 0.03 | 268.35
720 | Story25 | B77 | 360UB56.7 | Beam | 300PLUS-300 | Steel I/Wide Flange | 172 | 359 | 72.4 | 7200 | 0.05 | 409.02
721 | Story25 | B78 | 360UB56.7 | Beam | 300PLUS-300 | Steel I/Wide Flange | 172 | 359 | 72.4 | 7200 | 0.05 | 409.02
722 | Story25 | B79 | 360UB56.7 | Beam | 300PLUS-300 | Steel I/Wide Flange | 172 | 359 | 72.4 | 7200 | 0.05 | 409.02
723 | Story25 | B80 | 360UB56.7 | Beam | 300PLUS-300 | Steel I/Wide Flange | 172 | 359 | 72.4 | 7200 | 0.05 | 409.02
724 | Story25 | B81 | 360UB56.7 | Beam | 300PLUS-300 | Steel I/Wide Flange | 172 | 359 | 72.4 | 7200 | 0.05 | 409.02
725 | Story25 | B82 | 360UB56.7 | Beam | 300PLUS-300 | Steel I/Wide Flange | 172 | 359 | 72.4 | 7200 | 0.05 | 409.02
726 | Story25 | B83 | 360UB56.7 | Beam | 300PLUS-300 | Steel I/Wide Flange | 172 | 359 | 72.4 | 7200 | 0.05 | 409.02
727 | Story25 | B84 | 360UB56.7 | Beam | 300PLUS-300 | Steel I/Wide Flange | 172 | 359 | 72.4 | 7200 | 0.05 | 409.02
728 | Story25 | B85 | 360UB56.7 | Beam | 300PLUS-300 | Steel I/Wide Flange | 172 | 359 | 72.4 | 7200 | 0.05 | 409.02
729 | Story25 | B86 | 360UB56.7 | Beam | 300PLUS-300 | Steel I/Wide Flange | 172 | 359 | 72.4 | 7200 | 0.05 | 409.02
730 | Story25 | B87 | 360UB56.7 | Beam | 300PLUS-300 | Steel I/Wide Flange | 172 | 359 | 72.4 | 7200 | 0.05 | 409.02
731 | Story25 | B88 | 360UB56.7 | Beam | 300PLUS-300 | Steel I/Wide Flange | 172 | 359 | 72.4 | 7200 | 0.05 | 409.02
732 | Story25 | B89 | 360UB56.7 | Beam | 300PLUS-300 | Steel I/Wide Flange | 172 | 359 | 72.4 | 7200 | 0.05 | 409.02
733 | Story25 | B90 | 250UB37.3 | Beam | 300PLUS-300 | Steel I/Wide Flange | 146 | 256 | 47.5 | 7200 | 0.03 | 268.35
734 | Story25 | B91 | 250UB37.3 | Beam | 300PLUS-300 | Steel I/Wide Flange | 146 | 256 | 47.5 | 7200 | 0.03 | 268.35
735 | Story25 | B92 | 360UB56.7 | Beam | 300PLUS-300 | Steel I/Wide Flange | 172 | 359 | 72.4 | 7200 | 0.05 | 409.02
736 | Story25 | B93 | 360UB56.7 | Beam | 300PLUS-300 | Steel I/Wide Flange | 172 | 359 | 72.4 | 7200 | 0.05 | 409.02
737 | Story25 | B94 | 360UB56.7 | Beam | 300PLUS-300 | Steel I/Wide Flange | 172 | 359 | 72.4 | 7200 | 0.05 | 409.02
738 | Story25 | B95 | 360UB56.7 | Beam | 300PLUS-300 | Steel I/Wide Flange | 172 | 359 | 72.4 | 7200 | 0.05 | 409.02
739 | Story25 | B96 | 360UB56.7 | Beam | 300PLUS-300 | Steel I/Wide Flange | 172 | 359 | 72.4 | 7200 | 0.05 | 409.02
740 | Story25 | B97 | 360UB56.7 | Beam | 300PLUS-300 | Steel I/Wide Flange | 172 | 359 | 72.4 | 7200 | 0.05 | 409.02
741 | Story25 | B98 | 360UB56.7 | Beam | 300PLUS-300 | Steel I/Wide Flange | 172 | 359 | 72.4 | 7200 | 0.05 | 409.02
742 | Story25 | B99 | 360UB56.7 | Beam | 300PLUS-300 | Steel I/Wide Flange | 172 | 359 | 72.4 | 7200 | 0.05 | 409.02
743 | Story25 | B100 | 360UB56.7 | Beam | 300PLUS-300 | Steel I/Wide Flange | 172 | 359 | 72.4 | 7200 | 0.05 | 409.02
744 | Story25 | B101 | 360UB56.7 | Beam | 300PLUS-300 | Steel I/Wide Flange | 172 | 359 | 72.4 | 7200 | 0.05 | 409.02
745 | Story25 | B102 | 360UB56.7 | Beam | 300PLUS-300 | Steel I/Wide Flange | 172 | 359 | 72.4 | 7200 | 0.05 | 409.02
746 | Story25 | B103 | 360UB56.7 | Beam | 300PLUS-300 | Steel I/Wide Flange | 172 | 359 | 72.4 | 7200 | 0.05 | 409.02
747 | Story25 | B104 | 360UB56.7 | Beam | 300PLUS-300 | Steel I/Wide Flange | 172 | 359 | 72.4 | 7200 | 0.05 | 409.02
748 | Story25 | B105 | 250UB37.3 | Beam | 300PLUS-300 | Steel I/Wide Flange | 146 | 256 | 47.5 | 7200 | 0.03 | 268.35
749 | Story25 | B106 | 250UB37.3 | Beam | 300PLUS-300 | Steel I/Wide Flange | 146 | 256 | 47.5 | 7200 | 0.03 | 268.35
750 | Story25 | B107 | 250UB37.3 | Beam | 300PLUS-300 | Steel I/Wide Flange | 146 | 256 | 47.5 | 7200 | 0.03 | 268.35
751 | Story25 | B108 | 250UB37.3 | Beam | 300PLUS-300 | Steel I/Wide Flange | 146 | 256 | 47.5 | 7200 | 0.03 | 268.35
752 | Story25 | B109 | 250UB37.3 | Beam | 300PLUS-300 | Steel I/Wide Flange | 146 | 256 | 47.5 | 7200 | 0.03 | 268.35
753 | Story25 | B110 | 250UB37.3 | Beam | 300PLUS-300 | Steel I/Wide Flange | 146 | 256 | 47.5 | 7200 | 0.03 | 268.35
754 | Story25 | B111 | 250UB37.3 | Beam | 300PLUS-300 | Steel I/Wide Flange | 146 | 256 | 47.5 | 7200 | 0.03 | 268.35
755 | Story25 | B112 | 250UB37.3 | Beam | 300PLUS-300 | Steel I/Wide Flange | 146 | 256 | 47.5 | 7200 | 0.03 | 268.35
756 | Story24 | B1 | 250UB37.3 | Beam | 300PLUS-300 | Steel I/Wide Flange | 146 | 256 | 47.5 | 7200 | 0.03 | 268.35
757 | Story24 | B2 | 250UB37.3 | Beam | 300PLUS-300 | Steel I/Wide Flange | 146 | 256 | 47.5 | 7200 | 0.03 | 268.35
758 | Story24 | B3 | 360UB56.7 | Beam | 300PLUS-300 | Steel I/Wide Flange | 172 | 359 | 72.4 | 7200 | 0.05 | 409.02
759 | Story24 | B4 | 250UB37.3 | Beam | 300PLUS-300 | Steel I/Wide Flange | 146 | 256 | 47.5 | 7200 | 0.03 | 268.35
760 | Story24 | B5 | 360UB56.7 | Beam | 300PLUS-300 | Steel I/Wide Flange | 172 | 359 | 72.4 | 7200 | 0.05 | 409.02
761 | Story24 | B6 | 250UB37.3 | Beam | 300PLUS-300 | Steel I/Wide Flange | 146 | 256 | 47.5 | 7200 | 0.03 | 268.35
762 | Story24 | B7 | 360UB56.7 | Beam | 300PLUS-300 | Steel I/Wide Flange | 172 | 359 | 72.4 | 7200 | 0.05 | 409.02
763 | Story24 | B8 | 250UB37.3 | Beam | 300PLUS-300 | Steel I/Wide Flange | 146 | 256 | 47.5 | 7200 | 0.03 | 268.35
764 | Story24 | B9 | 360UB56.7 | Beam | 300PLUS-300 | Steel I/Wide Flange | 172 | 359 | 72.4 | 7200 | 0.05 | 409.02
765 | Story24 | B10 | 250UB37.3 | Beam | 300PLUS-300 | Steel I/Wide Flange | 146 | 256 | 47.5 | 7200 | 0.03 | 268.35
766 | Story24 | B11 | 360UB56.7 | Beam | 300PLUS-300 | Steel I/Wide Flange | 172 | 359 | 72.4 | 7200 | 0.05 | 409.02
767 | Story24 | B12 | 250UB37.3 | Beam | 300PLUS-300 | Steel I/Wide Flange | 146 | 256 | 47.5 | 7200 | 0.03 | 268.35
768 | Story24 | B13 | 360UB56.7 | Beam | 300PLUS-300 | Steel I/Wide Flange | 172 | 359 | 72.4 | 7200 | 0.05 | 409.02
769 | Story24 | B14 | 250UB37.3 | Beam | 300PLUS-300 | Steel I/Wide Flange | 146 | 256 | 47.5 | 7200 | 0.03 | 268.35
770 | Story24 | B15 | 250UB37.3 | Beam | 300PLUS-300 | Steel I/Wide Flange | 146 | 256 | 47.5 | 7200 | 0.03 | 268.35
771 | Story24 | B16 | 250UB37.3 | Beam | 300PLUS-300 | Steel I/Wide Flange | 146 | 256 | 47.5 | 7200 | 0.03 | 268.35
772 | Story24 | B17 | 360UB56.7 | Beam | 300PLUS-300 | Steel I/Wide Flange | 172 | 359 | 72.4 | 7200 | 0.05 | 409.02
773 | Story24 | B18 | 360UB56.7 | Beam | 300PLUS-300 | Steel I/Wide Flange | 172 | 359 | 72.4 | 7200 | 0.05 | 409.02
774 | Story24 | B19 | 360UB56.7 | Beam | 300PLUS-300 | Steel I/Wide Flange | 172 | 359 | 72.4 | 7200 | 0.05 | 409.02
775 | Story24 | B20 | 360UB56.7 | Beam | 300PLUS-300 | Steel I/Wide Flange | 172 | 359 | 72.4 | 7200 | 0.05 | 409.02
776 | Story24 | B21 | 360UB56.7 | Beam | 300PLUS-300 | Steel I/Wide Flange | 172 | 359 | 72.4 | 7200 | 0.05 | 409.02
777 | Story24 | B22 | 360UB56.7 | Beam | 300PLUS-300 | Steel I/Wide Flange | 172 | 359 | 72.4 | 7200 | 0.05 | 409.02
778 | Story24 | B23 | 360UB56.7 | Beam | 300PLUS-300 | Steel I/Wide Flange | 172 | 359 | 72.4 | 7200 | 0.05 | 409.02
779 | Story24 | B24 | 360UB56.7 | Beam | 300PLUS-300 | Steel I/Wide Flange | 172 | 359 | 72.4 | 7200 | 0.05 | 409.02
780 | Story24 | B25 | 360UB56.7 | Beam | 300PLUS-300 | Steel I/Wide Flange | 172 | 359 | 72.4 | 7200 | 0.05 | 409.02
781 | Story24 | B26 | 360UB56.7 | Beam | 300PLUS-300 | Steel I/Wide Flange | 172 | 359 | 72.4 | 7200 | 0.05 | 409.02
782 | Story24 | B27 | 360UB56.7 | Beam | 300PLUS-300 | Steel I/Wide Flange | 172 | 359 | 72.4 | 7200 | 0.05 | 409.02
783 | Story24 | B28 | 360UB56.7 | Beam | 300PLUS-300 | Steel I/Wide Flange | 172 | 359 | 72.4 | 7200 | 0.05 | 409.02
784 | Story24 | B29 | 360UB56.7 | Beam | 300PLUS-300 | Steel I/Wide Flange | 172 | 359 | 72.4 | 7200 | 0.05 | 409.02
785 | Story24 | B30 | 250UB37.3 | Beam | 300PLUS-300 | Steel I/Wide Flange | 146 | 256 | 47.5 | 7200 | 0.03 | 268.35
786 | Story24 | B31 | 250UB37.3 | Beam | 300PLUS-300 | Steel I/Wide Flange | 146 | 256 | 47.5 | 7200 | 0.03 | 268.35
787 | Story24 | B32 | 360UB56.7 | Beam | 300PLUS-300 | Steel I/Wide Flange | 172 | 359 | 72.4 | 7200 | 0.05 | 409.02
788 | Story24 | B33 | 360UB56.7 | Beam | 300PLUS-300 | Steel I/Wide Flange | 172 | 359 | 72.4 | 7200 | 0.05 | 409.02
789 | Story24 | B34 | 360UB56.7 | Beam | 300PLUS-300 | Steel I/Wide Flange | 172 | 359 | 72.4 | 7200 | 0.05 | 409.02
790 | Story24 | B35 | 360UB56.7 | Beam | 300PLUS-300 | Steel I/Wide Flange | 172 | 359 | 72.4 | 7200 | 0.05 | 409.02
791 | Story24 | B36 | 360UB56.7 | Beam | 300PLUS-300 | Steel I/Wide Flange | 172 | 359 | 72.4 | 7200 | 0.05 | 409.02
792 | Story24 | B37 | 360UB56.7 | Beam | 300PLUS-300 | Steel I/Wide Flange | 172 | 359 | 72.4 | 7200 | 0.05 | 409.02
793 | Story24 | B38 | 360UB56.7 | Beam | 300PLUS-300 | Steel I/Wide Flange | 172 | 359 | 72.4 | 7200 | 0.05 | 409.02
794 | Story24 | B39 | 360UB56.7 | Beam | 300PLUS-300 | Steel I/Wide Flange | 172 | 359 | 72.4 | 7200 | 0.05 | 409.02
795 | Story24 | B40 | 360UB56.7 | Beam | 300PLUS-300 | Steel I/Wide Flange | 172 | 359 | 72.4 | 7200 | 0.05 | 409.02
796 | Story24 | B41 | 360UB56.7 | Beam | 300PLUS-300 | Steel I/Wide Flange | 172 | 359 | 72.4 | 7200 | 0.05 | 409.02
797 | Story24 | B42 | 360UB56.7 | Beam | 300PLUS-300 | Steel I/Wide Flange | 172 | 359 | 72.4 | 7200 | 0.05 | 409.02
798 | Story24 | B43 | 360UB56.7 | Beam | 300PLUS-300 | Steel I/Wide Flange | 172 | 359 | 72.4 | 7200 | 0.05 | 409.02
799 | Story24 | B44 | 360UB56.7 | Beam | 300PLUS-300 | Steel I/Wide Flange | 172 | 359 | 72.4 | 7200 | 0.05 | 409.02
800 | Story24 | B45 | 250UB37.3 | Beam | 300PLUS-300 | Steel I/Wide Flange | 146 | 256 | 47.5 | 7200 | 0.03 | 268.35
801 | Story24 | B46 | 250UB37.3 | Beam | 300PLUS-300 | Steel I/Wide Flange | 146 | 256 | 47.5 | 7200 | 0.03 | 268.35
802 | Story24 | B47 | 360UB56.7 | Beam | 300PLUS-300 | Steel I/Wide Flange | 172 | 359 | 72.4 | 7200 | 0.05 | 409.02
803 | Story24 | B48 | 360UB56.7 | Beam | 300PLUS-300 | Steel I/Wide Flange | 172 | 359 | 72.4 | 7200 | 0.05 | 409.02
804 | Story24 | B49 | 360UB56.7 | Beam | 300PLUS-300 | Steel I/Wide Flange | 172 | 359 | 72.4 | 7200 | 0.05 | 409.02
805 | Story24 | B50 | 360UB56.7 | Beam | 300PLUS-300 | Steel I/Wide Flange | 172 | 359 | 72.4 | 7200 | 0.05 | 409.02
806 | Story24 | B51 | 360UB56.7 | Beam | 300PLUS-300 | Steel I/Wide Flange | 172 | 359 | 72.4 | 7200 | 0.05 | 409.02
807 | Story24 | B55 | 360UB56.7 | Beam | 300PLUS-300 | Steel I/Wide Flange | 172 | 359 | 72.4 | 7200 | 0.05 | 409.02
808 | Story24 | B56 | 360UB56.7 | Beam | 300PLUS-300 | Steel I/Wide Flange | 172 | 359 | 72.4 | 7200 | 0.05 | 409.02
809 | Story24 | B57 | 360UB56.7 | Beam | 300PLUS-300 | Steel I/Wide Flange | 172 | 359 | 72.4 | 7200 | 0.05 | 409.02
810 | Story24 | B58 | 360UB56.7 | Beam | 300PLUS-300 | Steel I/Wide Flange | 172 | 359 | 72.4 | 7200 | 0.05 | 409.02
811 | Story24 | B59 | 360UB56.7 | Beam | 300PLUS-300 | Steel I/Wide Flange | 172 | 359 | 72.4 | 7200 | 0.05 | 409.02
812 | Story24 | B60 | 250UB37.3 | Beam | 300PLUS-300 | Steel I/Wide Flange | 146 | 256 | 47.5 | 7200 | 0.03 | 268.35
813 | Story24 | B61 | 250UB37.3 | Beam | 300PLUS-300 | Steel I/Wide Flange | 146 | 256 | 47.5 | 7200 | 0.03 | 268.35
814 | Story24 | B62 | 360UB56.7 | Beam | 300PLUS-300 | Steel I/Wide Flange | 172 | 359 | 72.4 | 7200 | 0.05 | 409.02
815 | Story24 | B63 | 360UB56.7 | Beam | 300PLUS-300 | Steel I/Wide Flange | 172 | 359 | 72.4 | 7200 | 0.05 | 409.02
816 | Story24 | B64 | 360UB56.7 | Beam | 300PLUS-300 | Steel I/Wide Flange | 172 | 359 | 72.4 | 7200 | 0.05 | 409.02
817 | Story24 | B65 | 360UB56.7 | Beam | 300PLUS-300 | Steel I/Wide Flange | 172 | 359 | 72.4 | 7200 | 0.05 | 409.02
818 | Story24 | B66 | 360UB56.7 | Beam | 300PLUS-300 | Steel I/Wide Flange | 172 | 359 | 72.4 | 7200 | 0.05 | 409.02
819 | Story24 | B67 | 360UB56.7 | Beam | 300PLUS-300 | Steel I/Wide Flange | 172 | 359 | 72.4 | 7200 | 0.05 | 409.02
820 | Story24 | B69 | 360UB56.7 | Beam | 300PLUS-300 | Steel I/Wide Flange | 172 | 359 | 72.4 | 7200 | 0.05 | 409.02
821 | Story24 | B70 | 360UB56.7 | Beam | 300PLUS-300 | Steel I/Wide Flange | 172 | 359 | 72.4 | 7200 | 0.05 | 409.02
822 | Story24 | B71 | 360UB56.7 | Beam | 300PLUS-300 | Steel I/Wide Flange | 172 | 359 | 72.4 | 7200 | 0.05 | 409.02
823 | Story24 | B72 | 360UB56.7 | Beam | 300PLUS-300 | Steel I/Wide Flange | 172 | 359 | 72.4 | 7200 | 0.05 | 409.02
824 | Story24 | B73 | 360UB56.7 | Beam | 300PLUS-300 | Steel I/Wide Flange | 172 | 359 | 72.4 | 7200 | 0.05 | 409.02
825 | Story24 | B74 | 360UB56.7 | Beam | 300PLUS-300 | Steel I/Wide Flange | 172 | 359 | 72.4 | 7200 | 0.05 | 409.02
826 | Story24 | B75 | 250UB37.3 | Beam | 300PLUS-300 | Steel I/Wide Flange | 146 | 256 | 47.5 | 7200 | 0.03 | 268.35
827 | Story24 | B76 | 250UB37.3 | Beam | 300PLUS-300 | Steel I/Wide Flange | 146 | 256 | 47.5 | 7200 | 0.03 | 268.35
828 | Story24 | B77 | 360UB56.7 | Beam | 300PLUS-300 | Steel I/Wide Flange | 172 | 359 | 72.4 | 7200 | 0.05 | 409.02
829 | Story24 | B78 | 360UB56.7 | Beam | 300PLUS-300 | Steel I/Wide Flange | 172 | 359 | 72.4 | 7200 | 0.05 | 409.02
830 | Story24 | B79 | 360UB56.7 | Beam | 300PLUS-300 | Steel I/Wide Flange | 172 | 359 | 72.4 | 7200 | 0.05 | 409.02
831 | Story24 | B80 | 360UB56.7 | Beam | 300PLUS-300 | Steel I/Wide Flange | 172 | 359 | 72.4 | 7200 | 0.05 | 409.02
832 | Story24 | B81 | 360UB56.7 | Beam | 300PLUS-300 | Steel I/Wide Flange | 172 | 359 | 72.4 | 7200 | 0.05 | 409.02
833 | Story24 | B82 | 360UB56.7 | Beam | 300PLUS-300 | Steel I/Wide Flange | 172 | 359 | 72.4 | 7200 | 0.05 | 409.02
834 | Story24 | B83 | 360UB56.7 | Beam | 300PLUS-300 | Steel I/Wide Flange | 172 | 359 | 72.4 | 7200 | 0.05 | 409.02
835 | Story24 | B84 | 360UB56.7 | Beam | 300PLUS-300 | Steel I/Wide Flange | 172 | 359 | 72.4 | 7200 | 0.05 | 409.02
836 | Story24 | B85 | 360UB56.7 | Beam | 300PLUS-300 | Steel I/Wide Flange | 172 | 359 | 72.4 | 7200 | 0.05 | 409.02
837 | Story24 | B86 | 360UB56.7 | Beam | 300PLUS-300 | Steel I/Wide Flange | 172 | 359 | 72.4 | 7200 | 0.05 | 409.02
838 | Story24 | B87 | 360UB56.7 | Beam | 300PLUS-300 | Steel I/Wide Flange | 172 | 359 | 72.4 | 7200 | 0.05 | 409.02
839 | Story24 | B88 | 360UB56.7 | Beam | 300PLUS-300 | Steel I/Wide Flange | 172 | 359 | 72.4 | 7200 | 0.05 | 409.02
840 | Story24 | B89 | 360UB56.7 | Beam | 300PLUS-300 | Steel I/Wide Flange | 172 | 359 | 72.4 | 7200 | 0.05 | 409.02
841 | Story24 | B90 | 250UB37.3 | Beam | 300PLUS-300 | Steel I/Wide Flange | 146 | 256 | 47.5 | 7200 | 0.03 | 268.35
842 | Story24 | B91 | 250UB37.3 | Beam | 300PLUS-300 | Steel I/Wide Flange | 146 | 256 | 47.5 | 7200 | 0.03 | 268.35
843 | Story24 | B92 | 360UB56.7 | Beam | 300PLUS-300 | Steel I/Wide Flange | 172 | 359 | 72.4 | 7200 | 0.05 | 409.02
844 | Story24 | B93 | 360UB56.7 | Beam | 300PLUS-300 | Steel I/Wide Flange | 172 | 359 | 72.4 | 7200 | 0.05 | 409.02
845 | Story24 | B94 | 360UB56.7 | Beam | 300PLUS-300 | Steel I/Wide Flange | 172 | 359 | 72.4 | 7200 | 0.05 | 409.02
846 | Story24 | B95 | 360UB56.7 | Beam | 300PLUS-300 | Steel I/Wide Flange | 172 | 359 | 72.4 | 7200 | 0.05 | 409.02
847 | Story24 | B96 | 360UB56.7 | Beam | 300PLUS-300 | Steel I/Wide Flange | 172 | 359 | 72.4 | 7200 | 0.05 | 409.02
848 | Story24 | B97 | 360UB56.7 | Beam | 300PLUS-300 | Steel I/Wide Flange | 172 | 359 | 72.4 | 7200 | 0.05 | 409.02
849 | Story24 | B98 | 360UB56.7 | Beam | 300PLUS-300 | Steel I/Wide Flange | 172 | 359 | 72.4 | 7200 | 0.05 | 409.02
850 | Story24 | B99 | 360UB56.7 | Beam | 300PLUS-300 | Steel I/Wide Flange | 172 | 359 | 72.4 | 7200 | 0.05 | 409.02
851 | Story24 | B100 | 360UB56.7 | Beam | 300PLUS-300 | Steel I/Wide Flange | 172 | 359 | 72.4 | 7200 | 0.05 | 409.02
852 | Story24 | B101 | 360UB56.7 | Beam | 300PLUS-300 | Steel I/Wide Flange | 172 | 359 | 72.4 | 7200 | 0.05 | 409.02
853 | Story24 | B102 | 360UB56.7 | Beam | 300PLUS-300 | Steel I/Wide Flange | 172 | 359 | 72.4 | 7200 | 0.05 | 409.02
854 | Story24 | B103 | 360UB56.7 | Beam | 300PLUS-300 | Steel I/Wide Flange | 172 | 359 | 72.4 | 7200 | 0.05 | 409.02
855 | Story24 | B104 | 360UB56.7 | Beam | 300PLUS-300 | Steel I/Wide Flange | 172 | 359 | 72.4 | 7200 | 0.05 | 409.02
856 | Story24 | B105 | 250UB37.3 | Beam | 300PLUS-300 | Steel I/Wide Flange | 146 | 256 | 47.5 | 7200 | 0.03 | 268.35
857 | Story24 | B106 | 250UB37.3 | Beam | 300PLUS-300 | Steel I/Wide Flange | 146 | 256 | 47.5 | 7200 | 0.03 | 268.35
858 | Story24 | B107 | 250UB37.3 | Beam | 300PLUS-300 | Steel I/Wide Flange | 146 | 256 | 47.5 | 7200 | 0.03 | 268.35
859 | Story24 | B108 | 250UB37.3 | Beam | 300PLUS-300 | Steel I/Wide Flange | 146 | 256 | 47.5 | 7200 | 0.03 | 268.35
860 | Story24 | B109 | 250UB37.3 | Beam | 300PLUS-300 | Steel I/Wide Flange | 146 | 256 | 47.5 | 7200 | 0.03 | 268.35
861 | Story24 | B110 | 250UB37.3 | Beam | 300PLUS-300 | Steel I/Wide Flange | 146 | 256 | 47.5 | 7200 | 0.03 | 268.35
862 | Story24 | B111 | 250UB37.3 | Beam | 300PLUS-300 | Steel I/Wide Flange | 146 | 256 | 47.5 | 7200 | 0.03 | 268.35
863 | Story24 | B112 | 250UB37.3 | Beam | 300PLUS-300 | Steel I/Wide Flange | 146 | 256 | 47.5 | 7200 | 0.03 | 268.35
864 | Story23 | B1 | 250UB37.3 | Beam | 300PLUS-300 | Steel I/Wide Flange | 146 | 256 | 47.5 | 7200 | 0.03 | 268.35
865 | Story23 | B2 | 250UB37.3 | Beam | 300PLUS-300 | Steel I/Wide Flange | 146 | 256 | 47.5 | 7200 | 0.03 | 268.35
866 | Story23 | B3 | 360UB56.7 | Beam | 300PLUS-300 | Steel I/Wide Flange | 172 | 359 | 72.4 | 7200 | 0.05 | 409.02
867 | Story23 | B4 | 250UB37.3 | Beam | 300PLUS-300 | Steel I/Wide Flange | 146 | 256 | 47.5 | 7200 | 0.03 | 268.35
868 | Story23 | B5 | 360UB56.7 | Beam | 300PLUS-300 | Steel I/Wide Flange | 172 | 359 | 72.4 | 7200 | 0.05 | 409.02
869 | Story23 | B6 | 250UB37.3 | Beam | 300PLUS-300 | Steel I/Wide Flange | 146 | 256 | 47.5 | 7200 | 0.03 | 268.35
870 | Story23 | B7 | 360UB56.7 | Beam | 300PLUS-300 | Steel I/Wide Flange | 172 | 359 | 72.4 | 7200 | 0.05 | 409.02
871 | Story23 | B8 | 250UB37.3 | Beam | 300PLUS-300 | Steel I/Wide Flange | 146 | 256 | 47.5 | 7200 | 0.03 | 268.35
872 | Story23 | B9 | 360UB56.7 | Beam | 300PLUS-300 | Steel I/Wide Flange | 172 | 359 | 72.4 | 7200 | 0.05 | 409.02
873 | Story23 | B10 | 250UB37.3 | Beam | 300PLUS-300 | Steel I/Wide Flange | 146 | 256 | 47.5 | 7200 | 0.03 | 268.35
874 | Story23 | B11 | 360UB56.7 | Beam | 300PLUS-300 | Steel I/Wide Flange | 172 | 359 | 72.4 | 7200 | 0.05 | 409.02
875 | Story23 | B12 | 250UB37.3 | Beam | 300PLUS-300 | Steel I/Wide Flange | 146 | 256 | 47.5 | 7200 | 0.03 | 268.35
876 | Story23 | B13 | 360UB56.7 | Beam | 300PLUS-300 | Steel I/Wide Flange | 172 | 359 | 72.4 | 7200 | 0.05 | 409.02
877 | Story23 | B14 | 250UB37.3 | Beam | 300PLUS-300 | Steel I/Wide Flange | 146 | 256 | 47.5 | 7200 | 0.03 | 268.35
878 | Story23 | B15 | 250UB37.3 | Beam | 300PLUS-300 | Steel I/Wide Flange | 146 | 256 | 47.5 | 7200 | 0.03 | 268.35
879 | Story23 | B16 | 250UB37.3 | Beam | 300PLUS-300 | Steel I/Wide Flange | 146 | 256 | 47.5 | 7200 | 0.03 | 268.35
880 | Story23 | B17 | 360UB56.7 | Beam | 300PLUS-300 | Steel I/Wide Flange | 172 | 359 | 72.4 | 7200 | 0.05 | 409.02
881 | Story23 | B18 | 360UB56.7 | Beam | 300PLUS-300 | Steel I/Wide Flange | 172 | 359 | 72.4 | 7200 | 0.05 | 409.02
882 | Story23 | B19 | 360UB56.7 | Beam | 300PLUS-300 | Steel I/Wide Flange | 172 | 359 | 72.4 | 7200 | 0.05 | 409.02
883 | Story23 | B20 | 360UB56.7 | Beam | 300PLUS-300 | Steel I/Wide Flange | 172 | 359 | 72.4 | 7200 | 0.05 | 409.02
884 | Story23 | B21 | 360UB56.7 | Beam | 300PLUS-300 | Steel I/Wide Flange | 172 | 359 | 72.4 | 7200 | 0.05 | 409.02
885 | Story23 | B22 | 360UB56.7 | Beam | 300PLUS-300 | Steel I/Wide Flange | 172 | 359 | 72.4 | 7200 | 0.05 | 409.02
886 | Story23 | B23 | 360UB56.7 | Beam | 300PLUS-300 | Steel I/Wide Flange | 172 | 359 | 72.4 | 7200 | 0.05 | 409.02
887 | Story23 | B24 | 360UB56.7 | Beam | 300PLUS-300 | Steel I/Wide Flange | 172 | 359 | 72.4 | 7200 | 0.05 | 409.02
888 | Story23 | B25 | 360UB56.7 | Beam | 300PLUS-300 | Steel I/Wide Flange | 172 | 359 | 72.4 | 7200 | 0.05 | 409.02
889 | Story23 | B26 | 360UB56.7 | Beam | 300PLUS-300 | Steel I/Wide Flange | 172 | 359 | 72.4 | 7200 | 0.05 | 409.02
890 | Story23 | B27 | 360UB56.7 | Beam | 300PLUS-300 | Steel I/Wide Flange | 172 | 359 | 72.4 | 7200 | 0.05 | 409.02
891 | Story23 | B28 | 360UB56.7 | Beam | 300PLUS-300 | Steel I/Wide Flange | 172 | 359 | 72.4 | 7200 | 0.05 | 409.02
892 | Story23 | B29 | 360UB56.7 | Beam | 300PLUS-300 | Steel I/Wide Flange | 172 | 359 | 72.4 | 7200 | 0.05 | 409.02
893 | Story23 | B30 | 250UB37.3 | Beam | 300PLUS-300 | Steel I/Wide Flange | 146 | 256 | 47.5 | 7200 | 0.03 | 268.35
894 | Story23 | B31 | 250UB37.3 | Beam | 300PLUS-300 | Steel I/Wide Flange | 146 | 256 | 47.5 | 7200 | 0.03 | 268.35
895 | Story23 | B32 | 360UB56.7 | Beam | 300PLUS-300 | Steel I/Wide Flange | 172 | 359 | 72.4 | 7200 | 0.05 | 409.02
896 | Story23 | B33 | 360UB56.7 | Beam | 300PLUS-300 | Steel I/Wide Flange | 172 | 359 | 72.4 | 7200 | 0.05 | 409.02
897 | Story23 | B34 | 360UB56.7 | Beam | 300PLUS-300 | Steel I/Wide Flange | 172 | 359 | 72.4 | 7200 | 0.05 | 409.02
898 | Story23 | B35 | 360UB56.7 | Beam | 300PLUS-300 | Steel I/Wide Flange | 172 | 359 | 72.4 | 7200 | 0.05 | 409.02
899 | Story23 | B36 | 360UB56.7 | Beam | 300PLUS-300 | Steel I/Wide Flange | 172 | 359 | 72.4 | 7200 | 0.05 | 409.02
900 | Story23 | B37 | 360UB56.7 | Beam | 300PLUS-300 | Steel I/Wide Flange | 172 | 359 | 72.4 | 7200 | 0.05 | 409.02
901 | Story23 | B38 | 360UB56.7 | Beam | 300PLUS-300 | Steel I/Wide Flange | 172 | 359 | 72.4 | 7200 | 0.05 | 409.02
902 | Story23 | B39 | 360UB56.7 | Beam | 300PLUS-300 | Steel I/Wide Flange | 172 | 359 | 72.4 | 7200 | 0.05 | 409.02
903 | Story23 | B40 | 360UB56.7 | Beam | 300PLUS-300 | Steel I/Wide Flange | 172 | 359 | 72.4 | 7200 | 0.05 | 409.02
904 | Story23 | B41 | 360UB56.7 | Beam | 300PLUS-300 | Steel I/Wide Flange | 172 | 359 | 72.4 | 7200 | 0.05 | 409.02
905 | Story23 | B42 | 360UB56.7 | Beam | 300PLUS-300 | Steel I/Wide Flange | 172 | 359 | 72.4 | 7200 | 0.05 | 409.02
906 | Story23 | B43 | 360UB56.7 | Beam | 300PLUS-300 | Steel I/Wide Flange | 172 | 359 | 72.4 | 7200 | 0.05 | 409.02
907 | Story23 | B44 | 360UB56.7 | Beam | 300PLUS-300 | Steel I/Wide Flange | 172 | 359 | 72.4 | 7200 | 0.05 | 409.02
908 | Story23 | B45 | 250UB37.3 | Beam | 300PLUS-300 | Steel I/Wide Flange | 146 | 256 | 47.5 | 7200 | 0.03 | 268.35
909 | Story23 | B46 | 250UB37.3 | Beam | 300PLUS-300 | Steel I/Wide Flange | 146 | 256 | 47.5 | 7200 | 0.03 | 268.35
910 | Story23 | B47 | 360UB56.7 | Beam | 300PLUS-300 | Steel I/Wide Flange | 172 | 359 | 72.4 | 7200 | 0.05 | 409.02
911 | Story23 | B48 | 360UB56.7 | Beam | 300PLUS-300 | Steel I/Wide Flange | 172 | 359 | 72.4 | 7200 | 0.05 | 409.02
912 | Story23 | B49 | 360UB56.7 | Beam | 300PLUS-300 | Steel I/Wide Flange | 172 | 359 | 72.4 | 7200 | 0.05 | 409.02
913 | Story23 | B50 | 360UB56.7 | Beam | 300PLUS-300 | Steel I/Wide Flange | 172 | 359 | 72.4 | 7200 | 0.05 | 409.02
914 | Story23 | B51 | 360UB56.7 | Beam | 300PLUS-300 | Steel I/Wide Flange | 172 | 359 | 72.4 | 7200 | 0.05 | 409.02
915 | Story23 | B55 | 360UB56.7 | Beam | 300PLUS-300 | Steel I/Wide Flange | 172 | 359 | 72.4 | 7200 | 0.05 | 409.02
916 | Story23 | B56 | 360UB56.7 | Beam | 300PLUS-300 | Steel I/Wide Flange | 172 | 359 | 72.4 | 7200 | 0.05 | 409.02
917 | Story23 | B57 | 360UB56.7 | Beam | 300PLUS-300 | Steel I/Wide Flange | 172 | 359 | 72.4 | 7200 | 0.05 | 409.02
918 | Story23 | B58 | 360UB56.7 | Beam | 300PLUS-300 | Steel I/Wide Flange | 172 | 359 | 72.4 | 7200 | 0.05 | 409.02
919 | Story23 | B59 | 360UB56.7 | Beam | 300PLUS-300 | Steel I/Wide Flange | 172 | 359 | 72.4 | 7200 | 0.05 | 409.02
920 | Story23 | B60 | 250UB37.3 | Beam | 300PLUS-300 | Steel I/Wide Flange | 146 | 256 | 47.5 | 7200 | 0.03 | 268.35
921 | Story23 | B61 | 250UB37.3 | Beam | 300PLUS-300 | Steel I/Wide Flange | 146 | 256 | 47.5 | 7200 | 0.03 | 268.35
922 | Story23 | B62 | 360UB56.7 | Beam | 300PLUS-300 | Steel I/Wide Flange | 172 | 359 | 72.4 | 7200 | 0.05 | 409.02
923 | Story23 | B63 | 360UB56.7 | Beam | 300PLUS-300 | Steel I/Wide Flange | 172 | 359 | 72.4 | 7200 | 0.05 | 409.02
924 | Story23 | B64 | 360UB56.7 | Beam | 300PLUS-300 | Steel I/Wide Flange | 172 | 359 | 72.4 | 7200 | 0.05 | 409.02
925 | Story23 | B65 | 360UB56.7 | Beam | 300PLUS-300 | Steel I/Wide Flange | 172 | 359 | 72.4 | 7200 | 0.05 | 409.02
926 | Story23 | B66 | 360UB56.7 | Beam | 300PLUS-300 | Steel I/Wide Flange | 172 | 359 | 72.4 | 7200 | 0.05 | 409.02
927 | Story23 | B67 | 360UB56.7 | Beam | 300PLUS-300 | Steel I/Wide Flange | 172 | 359 | 72.4 | 7200 | 0.05 | 409.02
928 | Story23 | B69 | 360UB56.7 | Beam | 300PLUS-300 | Steel I/Wide Flange | 172 | 359 | 72.4 | 7200 | 0.05 | 409.02
929 | Story23 | B70 | 360UB56.7 | Beam | 300PLUS-300 | Steel I/Wide Flange | 172 | 359 | 72.4 | 7200 | 0.05 | 409.02
930 | Story23 | B71 | 360UB56.7 | Beam | 300PLUS-300 | Steel I/Wide Flange | 172 | 359 | 72.4 | 7200 | 0.05 | 409.02
931 | Story23 | B72 | 360UB56.7 | Beam | 300PLUS-300 | Steel I/Wide Flange | 172 | 359 | 72.4 | 7200 | 0.05 | 409.02
932 | Story23 | B73 | 360UB56.7 | Beam | 300PLUS-300 | Steel I/Wide Flange | 172 | 359 | 72.4 | 7200 | 0.05 | 409.02
933 | Story23 | B74 | 360UB56.7 | Beam | 300PLUS-300 | Steel I/Wide Flange | 172 | 359 | 72.4 | 7200 | 0.05 | 409.02
934 | Story23 | B75 | 250UB37.3 | Beam | 300PLUS-300 | Steel I/Wide Flange | 146 | 256 | 47.5 | 7200 | 0.03 | 268.35
935 | Story23 | B76 | 250UB37.3 | Beam | 300PLUS-300 | Steel I/Wide Flange | 146 | 256 | 47.5 | 7200 | 0.03 | 268.35
936 | Story23 | B77 | 360UB56.7 | Beam | 300PLUS-300 | Steel I/Wide Flange | 172 | 359 | 72.4 | 7200 | 0.05 | 409.02
937 | Story23 | B78 | 360UB56.7 | Beam | 300PLUS-300 | Steel I/Wide Flange | 172 | 359 | 72.4 | 7200 | 0.05 | 409.02
938 | Story23 | B79 | 360UB56.7 | Beam | 300PLUS-300 | Steel I/Wide Flange | 172 | 359 | 72.4 | 7200 | 0.05 | 409.02
939 | Story23 | B80 | 360UB56.7 | Beam | 300PLUS-300 | Steel I/Wide Flange | 172 | 359 | 72.4 | 7200 | 0.05 | 409.02
940 | Story23 | B81 | 360UB56.7 | Beam | 300PLUS-300 | Steel I/Wide Flange | 172 | 359 | 72.4 | 7200 | 0.05 | 409.02
941 | Story23 | B82 | 360UB56.7 | Beam | 300PLUS-300 | Steel I/Wide Flange | 172 | 359 | 72.4 | 7200 | 0.05 | 409.02
942 | Story23 | B83 | 360UB56.7 | Beam | 300PLUS-300 | Steel I/Wide Flange | 172 | 359 | 72.4 | 7200 | 0.05 | 409.02
943 | Story23 | B84 | 360UB56.7 | Beam | 300PLUS-300 | Steel I/Wide Flange | 172 | 359 | 72.4 | 7200 | 0.05 | 409.02
944 | Story23 | B85 | 360UB56.7 | Beam | 300PLUS-300 | Steel I/Wide Flange | 172 | 359 | 72.4 | 7200 | 0.05 | 409.02
945 | Story23 | B86 | 360UB56.7 | Beam | 300PLUS-300 | Steel I/Wide Flange | 172 | 359 | 72.4 | 7200 | 0.05 | 409.02
946 | Story23 | B87 | 360UB56.7 | Beam | 300PLUS-300 | Steel I/Wide Flange | 172 | 359 | 72.4 | 7200 | 0.05 | 409.02
947 | Story23 | B88 | 360UB56.7 | Beam | 300PLUS-300 | Steel I/Wide Flange | 172 | 359 | 72.4 | 7200 | 0.05 | 409.02
948 | Story23 | B89 | 360UB56.7 | Beam | 300PLUS-300 | Steel I/Wide Flange | 172 | 359 | 72.4 | 7200 | 0.05 | 409.02
949 | Story23 | B90 | 250UB37.3 | Beam | 300PLUS-300 | Steel I/Wide Flange | 146 | 256 | 47.5 | 7200 | 0.03 | 268.35
950 | Story23 | B91 | 250UB37.3 | Beam | 300PLUS-300 | Steel I/Wide Flange | 146 | 256 | 47.5 | 7200 | 0.03 | 268.35
951 | Story23 | B92 | 360UB56.7 | Beam | 300PLUS-300 | Steel I/Wide Flange | 172 | 359 | 72.4 | 7200 | 0.05 | 409.02
952 | Story23 | B93 | 360UB56.7 | Beam | 300PLUS-300 | Steel I/Wide Flange | 172 | 359 | 72.4 | 7200 | 0.05 | 409.02
953 | Story23 | B94 | 360UB56.7 | Beam | 300PLUS-300 | Steel I/Wide Flange | 172 | 359 | 72.4 | 7200 | 0.05 | 409.02
954 | Story23 | B95 | 360UB56.7 | Beam | 300PLUS-300 | Steel I/Wide Flange | 172 | 359 | 72.4 | 7200 | 0.05 | 409.02
955 | Story23 | B96 | 360UB56.7 | Beam | 300PLUS-300 | Steel I/Wide Flange | 172 | 359 | 72.4 | 7200 | 0.05 | 409.02
956 | Story23 | B97 | 360UB56.7 | Beam | 300PLUS-300 | Steel I/Wide Flange | 172 | 359 | 72.4 | 7200 | 0.05 | 409.02
957 | Story23 | B98 | 360UB56.7 | Beam | 300PLUS-300 | Steel I/Wide Flange | 172 | 359 | 72.4 | 7200 | 0.05 | 409.02
958 | Story23 | B99 | 360UB56.7 | Beam | 300PLUS-300 | Steel I/Wide Flange | 172 | 359 | 72.4 | 7200 | 0.05 | 409.02
959 | Story23 | B100 | 360UB56.7 | Beam | 300PLUS-300 | Steel I/Wide Flange | 172 | 359 | 72.4 | 7200 | 0.05 | 409.02
960 | Story23 | B101 | 360UB56.7 | Beam | 300PLUS-300 | Steel I/Wide Flange | 172 | 359 | 72.4 | 7200 | 0.05 | 409.02
961 | Story23 | B102 | 360UB56.7 | Beam | 300PLUS-300 | Steel I/Wide Flange | 172 | 359 | 72.4 | 7200 | 0.05 | 409.02
962 | Story23 | B103 | 360UB56.7 | Beam | 300PLUS-300 | Steel I/Wide Flange | 172 | 359 | 72.4 | 7200 | 0.05 | 409.02
963 | Story23 | B104 | 360UB56.7 | Beam | 300PLUS-300 | Steel I/Wide Flange | 172 | 359 | 72.4 | 7200 | 0.05 | 409.02
964 | Story23 | B105 | 250UB37.3 | Beam | 300PLUS-300 | Steel I/Wide Flange | 146 | 256 | 47.5 | 7200 | 0.03 | 268.35
965 | Story23 | B106 | 250UB37.3 | Beam | 300PLUS-300 | Steel I/Wide Flange | 146 | 256 | 47.5 | 7200 | 0.03 | 268.35
966 | Story23 | B107 | 250UB37.3 | Beam | 300PLUS-300 | Steel I/Wide Flange | 146 | 256 | 47.5 | 7200 | 0.03 | 268.35
967 | Story23 | B108 | 250UB37.3 | Beam | 300PLUS-300 | Steel I/Wide Flange | 146 | 256 | 47.5 | 7200 | 0.03 | 268.35
968 | Story23 | B109 | 250UB37.3 | Beam | 300PLUS-300 | Steel I/Wide Flange | 146 | 256 | 47.5 | 7200 | 0.03 | 268.35
969 | Story23 | B110 | 250UB37.3 | Beam | 300PLUS-300 | Steel I/Wide Flange | 146 | 256 | 47.5 | 7200 | 0.03 | 268.35
970 | Story23 | B111 | 250UB37.3 | Beam | 300PLUS-300 | Steel I/Wide Flange | 146 | 256 | 47.5 | 7200 | 0.03 | 268.35
971 | Story23 | B112 | 250UB37.3 | Beam | 300PLUS-300 | Steel I/Wide Flange | 146 | 256 | 47.5 | 7200 | 0.03 | 268.35
972 | Story22 | B1 | 250UB37.3 | Beam | 300PLUS-300 | Steel I/Wide Flange | 146 | 256 | 47.5 | 7200 | 0.03 | 268.35
973 | Story22 | B2 | 250UB37.3 | Beam | 300PLUS-300 | Steel I/Wide Flange | 146 | 256 | 47.5 | 7200 | 0.03 | 268.35
974 | Story22 | B3 | 360UB56.7 | Beam | 300PLUS-300 | Steel I/Wide Flange | 172 | 359 | 72.4 | 7200 | 0.05 | 409.02
975 | Story22 | B4 | 250UB37.3 | Beam | 300PLUS-300 | Steel I/Wide Flange | 146 | 256 | 47.5 | 7200 | 0.03 | 268.35
976 | Story22 | B5 | 360UB56.7 | Beam | 300PLUS-300 | Steel I/Wide Flange | 172 | 359 | 72.4 | 7200 | 0.05 | 409.02
977 | Story22 | B6 | 250UB37.3 | Beam | 300PLUS-300 | Steel I/Wide Flange | 146 | 256 | 47.5 | 7200 | 0.03 | 268.35
978 | Story22 | B7 | 360UB56.7 | Beam | 300PLUS-300 | Steel I/Wide Flange | 172 | 359 | 72.4 | 7200 | 0.05 | 409.02
979 | Story22 | B8 | 250UB37.3 | Beam | 300PLUS-300 | Steel I/Wide Flange | 146 | 256 | 47.5 | 7200 | 0.03 | 268.35
980 | Story22 | B9 | 360UB56.7 | Beam | 300PLUS-300 | Steel I/Wide Flange | 172 | 359 | 72.4 | 7200 | 0.05 | 409.02
981 | Story22 | B10 | 250UB37.3 | Beam | 300PLUS-300 | Steel I/Wide Flange | 146 | 256 | 47.5 | 7200 | 0.03 | 268.35
982 | Story22 | B11 | 360UB56.7 | Beam | 300PLUS-300 | Steel I/Wide Flange | 172 | 359 | 72.4 | 7200 | 0.05 | 409.02
983 | Story22 | B12 | 250UB37.3 | Beam | 300PLUS-300 | Steel I/Wide Flange | 146 | 256 | 47.5 | 7200 | 0.03 | 268.35
984 | Story22 | B13 | 360UB56.7 | Beam | 300PLUS-300 | Steel I/Wide Flange | 172 | 359 | 72.4 | 7200 | 0.05 | 409.02
985 | Story22 | B14 | 250UB37.3 | Beam | 300PLUS-300 | Steel I/Wide Flange | 146 | 256 | 47.5 | 7200 | 0.03 | 268.35
986 | Story22 | B15 | 250UB37.3 | Beam | 300PLUS-300 | Steel I/Wide Flange | 146 | 256 | 47.5 | 7200 | 0.03 | 268.35
987 | Story22 | B16 | 250UB37.3 | Beam | 300PLUS-300 | Steel I/Wide Flange | 146 | 256 | 47.5 | 7200 | 0.03 | 268.35
988 | Story22 | B17 | 360UB56.7 | Beam | 300PLUS-300 | Steel I/Wide Flange | 172 | 359 | 72.4 | 7200 | 0.05 | 409.02
989 | Story22 | B18 | 360UB56.7 | Beam | 300PLUS-300 | Steel I/Wide Flange | 172 | 359 | 72.4 | 7200 | 0.05 | 409.02
990 | Story22 | B19 | 360UB56.7 | Beam | 300PLUS-300 | Steel I/Wide Flange | 172 | 359 | 72.4 | 7200 | 0.05 | 409.02
991 | Story22 | B20 | 360UB56.7 | Beam | 300PLUS-300 | Steel I/Wide Flange | 172 | 359 | 72.4 | 7200 | 0.05 | 409.02
992 | Story22 | B21 | 360UB56.7 | Beam | 300PLUS-300 | Steel I/Wide Flange | 172 | 359 | 72.4 | 7200 | 0.05 | 409.02
993 | Story22 | B22 | 360UB56.7 | Beam | 300PLUS-300 | Steel I/Wide Flange | 172 | 359 | 72.4 | 7200 | 0.05 | 409.02
994 | Story22 | B23 | 360UB56.7 | Beam | 300PLUS-300 | Steel I/Wide Flange | 172 | 359 | 72.4 | 7200 | 0.05 | 409.02
995 | Story22 | B24 | 360UB56.7 | Beam | 300PLUS-300 | Steel I/Wide Flange | 172 | 359 | 72.4 | 7200 | 0.05 | 409.02
996 | Story22 | B25 | 360UB56.7 | Beam | 300PLUS-300 | Steel I/Wide Flange | 172 | 359 | 72.4 | 7200 | 0.05 | 409.02
997 | Story22 | B26 | 360UB56.7 | Beam | 300PLUS-300 | Steel I/Wide Flange | 172 | 359 | 72.4 | 7200 | 0.05 | 409.02
998 | Story22 | B27 | 360UB56.7 | Beam | 300PLUS-300 | Steel I/Wide Flange | 172 | 359 | 72.4 | 7200 | 0.05 | 409.02
999 | Story22 | B28 | 360UB56.7 | Beam | 300PLUS-300 | Steel I/Wide Flange | 172 | 359 | 72.4 | 7200 | 0.05 | 409.02
1000 | Story22 | B29 | 360UB56.7 | Beam | 300PLUS-300 | Steel I/Wide Flange | 172 | 359 | 72.4 | 7200 | 0.05 | 409.02
1001 | Story22 | B30 | 250UB37.3 | Beam | 300PLUS-300 | Steel I/Wide Flange | 146 | 256 | 47.5 | 7200 | 0.03 | 268.35
1002 | Story22 | B31 | 250UB37.3 | Beam | 300PLUS-300 | Steel I/Wide Flange | 146 | 256 | 47.5 | 7200 | 0.03 | 268.35
1003 | Story22 | B32 | 360UB56.7 | Beam | 300PLUS-300 | Steel I/Wide Flange | 172 | 359 | 72.4 | 7200 | 0.05 | 409.02
1004 | Story22 | B33 | 360UB56.7 | Beam | 300PLUS-300 | Steel I/Wide Flange | 172 | 359 | 72.4 | 7200 | 0.05 | 409.02
1005 | Story22 | B34 | 360UB56.7 | Beam | 300PLUS-300 | Steel I/Wide Flange | 172 | 359 | 72.4 | 7200 | 0.05 | 409.02
1006 | Story22 | B35 | 360UB56.7 | Beam | 300PLUS-300 | Steel I/Wide Flange | 172 | 359 | 72.4 | 7200 | 0.05 | 409.02
1007 | Story22 | B36 | 360UB56.7 | Beam | 300PLUS-300 | Steel I/Wide Flange | 172 | 359 | 72.4 | 7200 | 0.05 | 409.02
1008 | Story22 | B37 | 360UB56.7 | Beam | 300PLUS-300 | Steel I/Wide Flange | 172 | 359 | 72.4 | 7200 | 0.05 | 409.02
1009 | Story22 | B38 | 360UB56.7 | Beam | 300PLUS-300 | Steel I/Wide Flange | 172 | 359 | 72.4 | 7200 | 0.05 | 409.02
1010 | Story22 | B39 | 360UB56.7 | Beam | 300PLUS-300 | Steel I/Wide Flange | 172 | 359 | 72.4 | 7200 | 0.05 | 409.02
1011 | Story22 | B40 | 360UB56.7 | Beam | 300PLUS-300 | Steel I/Wide Flange | 172 | 359 | 72.4 | 7200 | 0.05 | 409.02
1012 | Story22 | B41 | 360UB56.7 | Beam | 300PLUS-300 | Steel I/Wide Flange | 172 | 359 | 72.4 | 7200 | 0.05 | 409.02
1013 | Story22 | B42 | 360UB56.7 | Beam | 300PLUS-300 | Steel I/Wide Flange | 172 | 359 | 72.4 | 7200 | 0.05 | 409.02
1014 | Story22 | B43 | 360UB56.7 | Beam | 300PLUS-300 | Steel I/Wide Flange | 172 | 359 | 72.4 | 7200 | 0.05 | 409.02
1015 | Story22 | B44 | 360UB56.7 | Beam | 300PLUS-300 | Steel I/Wide Flange | 172 | 359 | 72.4 | 7200 | 0.05 | 409.02
1016 | Story22 | B45 | 250UB37.3 | Beam | 300PLUS-300 | Steel I/Wide Flange | 146 | 256 | 47.5 | 7200 | 0.03 | 268.35
1017 | Story22 | B46 | 250UB37.3 | Beam | 300PLUS-300 | Steel I/Wide Flange | 146 | 256 | 47.5 | 7200 | 0.03 | 268.35
1018 | Story22 | B47 | 360UB56.7 | Beam | 300PLUS-300 | Steel I/Wide Flange | 172 | 359 | 72.4 | 7200 | 0.05 | 409.02
1019 | Story22 | B48 | 360UB56.7 | Beam | 300PLUS-300 | Steel I/Wide Flange | 172 | 359 | 72.4 | 7200 | 0.05 | 409.02
1020 | Story22 | B49 | 360UB56.7 | Beam | 300PLUS-300 | Steel I/Wide Flange | 172 | 359 | 72.4 | 7200 | 0.05 | 409.02
1021 | Story22 | B50 | 360UB56.7 | Beam | 300PLUS-300 | Steel I/Wide Flange | 172 | 359 | 72.4 | 7200 | 0.05 | 409.02
1022 | Story22 | B51 | 360UB56.7 | Beam | 300PLUS-300 | Steel I/Wide Flange | 172 | 359 | 72.4 | 7200 | 0.05 | 409.02
1023 | Story22 | B55 | 360UB56.7 | Beam | 300PLUS-300 | Steel I/Wide Flange | 172 | 359 | 72.4 | 7200 | 0.05 | 409.02
1024 | Story22 | B56 | 360UB56.7 | Beam | 300PLUS-300 | Steel I/Wide Flange | 172 | 359 | 72.4 | 7200 | 0.05 | 409.02
1025 | Story22 | B57 | 360UB56.7 | Beam | 300PLUS-300 | Steel I/Wide Flange | 172 | 359 | 72.4 | 7200 | 0.05 | 409.02
1026 | Story22 | B58 | 360UB56.7 | Beam | 300PLUS-300 | Steel I/Wide Flange | 172 | 359 | 72.4 | 7200 | 0.05 | 409.02
1027 | Story22 | B59 | 360UB56.7 | Beam | 300PLUS-300 | Steel I/Wide Flange | 172 | 359 | 72.4 | 7200 | 0.05 | 409.02
1028 | Story22 | B60 | 250UB37.3 | Beam | 300PLUS-300 | Steel I/Wide Flange | 146 | 256 | 47.5 | 7200 | 0.03 | 268.35
1029 | Story22 | B61 | 250UB37.3 | Beam | 300PLUS-300 | Steel I/Wide Flange | 146 | 256 | 47.5 | 7200 | 0.03 | 268.35
1030 | Story22 | B62 | 360UB56.7 | Beam | 300PLUS-300 | Steel I/Wide Flange | 172 | 359 | 72.4 | 7200 | 0.05 | 409.02
1031 | Story22 | B63 | 360UB56.7 | Beam | 300PLUS-300 | Steel I/Wide Flange | 172 | 359 | 72.4 | 7200 | 0.05 | 409.02
1032 | Story22 | B64 | 360UB56.7 | Beam | 300PLUS-300 | Steel I/Wide Flange | 172 | 359 | 72.4 | 7200 | 0.05 | 409.02
1033 | Story22 | B65 | 360UB56.7 | Beam | 300PLUS-300 | Steel I/Wide Flange | 172 | 359 | 72.4 | 7200 | 0.05 | 409.02
1034 | Story22 | B66 | 360UB56.7 | Beam | 300PLUS-300 | Steel I/Wide Flange | 172 | 359 | 72.4 | 7200 | 0.05 | 409.02
1035 | Story22 | B67 | 360UB56.7 | Beam | 300PLUS-300 | Steel I/Wide Flange | 172 | 359 | 72.4 | 7200 | 0.05 | 409.02
1036 | Story22 | B69 | 360UB56.7 | Beam | 300PLUS-300 | Steel I/Wide Flange | 172 | 359 | 72.4 | 7200 | 0.05 | 409.02
1037 | Story22 | B70 | 360UB56.7 | Beam | 300PLUS-300 | Steel I/Wide Flange | 172 | 359 | 72.4 | 7200 | 0.05 | 409.02
1038 | Story22 | B71 | 360UB56.7 | Beam | 300PLUS-300 | Steel I/Wide Flange | 172 | 359 | 72.4 | 7200 | 0.05 | 409.02
1039 | Story22 | B72 | 360UB56.7 | Beam | 300PLUS-300 | Steel I/Wide Flange | 172 | 359 | 72.4 | 7200 | 0.05 | 409.02
1040 | Story22 | B73 | 360UB56.7 | Beam | 300PLUS-300 | Steel I/Wide Flange | 172 | 359 | 72.4 | 7200 | 0.05 | 409.02
1041 | Story22 | B74 | 360UB56.7 | Beam | 300PLUS-300 | Steel I/Wide Flange | 172 | 359 | 72.4 | 7200 | 0.05 | 409.02
1042 | Story22 | B75 | 250UB37.3 | Beam | 300PLUS-300 | Steel I/Wide Flange | 146 | 256 | 47.5 | 7200 | 0.03 | 268.35
1043 | Story22 | B76 | 250UB37.3 | Beam | 300PLUS-300 | Steel I/Wide Flange | 146 | 256 | 47.5 | 7200 | 0.03 | 268.35
1044 | Story22 | B77 | 360UB56.7 | Beam | 300PLUS-300 | Steel I/Wide Flange | 172 | 359 | 72.4 | 7200 | 0.05 | 409.02
1045 | Story22 | B78 | 360UB56.7 | Beam | 300PLUS-300 | Steel I/Wide Flange | 172 | 359 | 72.4 | 7200 | 0.05 | 409.02
1046 | Story22 | B79 | 360UB56.7 | Beam | 300PLUS-300 | Steel I/Wide Flange | 172 | 359 | 72.4 | 7200 | 0.05 | 409.02
1047 | Story22 | B80 | 360UB56.7 | Beam | 300PLUS-300 | Steel I/Wide Flange | 172 | 359 | 72.4 | 7200 | 0.05 | 409.02
1048 | Story22 | B81 | 360UB56.7 | Beam | 300PLUS-300 | Steel I/Wide Flange | 172 | 359 | 72.4 | 7200 | 0.05 | 409.02
1049 | Story22 | B82 | 360UB56.7 | Beam | 300PLUS-300 | Steel I/Wide Flange | 172 | 359 | 72.4 | 7200 | 0.05 | 409.02
1050 | Story22 | B83 | 360UB56.7 | Beam | 300PLUS-300 | Steel I/Wide Flange | 172 | 359 | 72.4 | 7200 | 0.05 | 409.02
1051 | Story22 | B84 | 360UB56.7 | Beam | 300PLUS-300 | Steel I/Wide Flange | 172 | 359 | 72.4 | 7200 | 0.05 | 409.02
1052 | Story22 | B85 | 360UB56.7 | Beam | 300PLUS-300 | Steel I/Wide Flange | 172 | 359 | 72.4 | 7200 | 0.05 | 409.02
1053 | Story22 | B86 | 360UB56.7 | Beam | 300PLUS-300 | Steel I/Wide Flange | 172 | 359 | 72.4 | 7200 | 0.05 | 409.02
1054 | Story22 | B87 | 360UB56.7 | Beam | 300PLUS-300 | Steel I/Wide Flange | 172 | 359 | 72.4 | 7200 | 0.05 | 409.02
1055 | Story22 | B88 | 360UB56.7 | Beam | 300PLUS-300 | Steel I/Wide Flange | 172 | 359 | 72.4 | 7200 | 0.05 | 409.02
1056 | Story22 | B89 | 360UB56.7 | Beam | 300PLUS-300 | Steel I/Wide Flange | 172 | 359 | 72.4 | 7200 | 0.05 | 409.02
1057 | Story22 | B90 | 250UB37.3 | Beam | 300PLUS-300 | Steel I/Wide Flange | 146 | 256 | 47.5 | 7200 | 0.03 | 268.35
1058 | Story22 | B91 | 250UB37.3 | Beam | 300PLUS-300 | Steel I/Wide Flange | 146 | 256 | 47.5 | 7200 | 0.03 | 268.35
1059 | Story22 | B92 | 360UB56.7 | Beam | 300PLUS-300 | Steel I/Wide Flange | 172 | 359 | 72.4 | 7200 | 0.05 | 409.02
1060 | Story22 | B93 | 360UB56.7 | Beam | 300PLUS-300 | Steel I/Wide Flange | 172 | 359 | 72.4 | 7200 | 0.05 | 409.02
1061 | Story22 | B94 | 360UB56.7 | Beam | 300PLUS-300 | Steel I/Wide Flange | 172 | 359 | 72.4 | 7200 | 0.05 | 409.02
1062 | Story22 | B95 | 360UB56.7 | Beam | 300PLUS-300 | Steel I/Wide Flange | 172 | 359 | 72.4 | 7200 | 0.05 | 409.02
1063 | Story22 | B96 | 360UB56.7 | Beam | 300PLUS-300 | Steel I/Wide Flange | 172 | 359 | 72.4 | 7200 | 0.05 | 409.02
1064 | Story22 | B97 | 360UB56.7 | Beam | 300PLUS-300 | Steel I/Wide Flange | 172 | 359 | 72.4 | 7200 | 0.05 | 409.02
1065 | Story22 | B98 | 360UB56.7 | Beam | 300PLUS-300 | Steel I/Wide Flange | 172 | 359 | 72.4 | 7200 | 0.05 | 409.02
1066 | Story22 | B99 | 360UB56.7 | Beam | 300PLUS-300 | Steel I/Wide Flange | 172 | 359 | 72.4 | 7200 | 0.05 | 409.02
1067 | Story22 | B100 | 360UB56.7 | Beam | 300PLUS-300 | Steel I/Wide Flange | 172 | 359 | 72.4 | 7200 | 0.05 | 409.02
1068 | Story22 | B101 | 360UB56.7 | Beam | 300PLUS-300 | Steel I/Wide Flange | 172 | 359 | 72.4 | 7200 | 0.05 | 409.02
1069 | Story22 | B102 | 360UB56.7 | Beam | 300PLUS-300 | Steel I/Wide Flange | 172 | 359 | 72.4 | 7200 | 0.05 | 409.02
1070 | Story22 | B103 | 360UB56.7 | Beam | 300PLUS-300 | Steel I/Wide Flange | 172 | 359 | 72.4 | 7200 | 0.05 | 409.02
1071 | Story22 | B104 | 360UB56.7 | Beam | 300PLUS-300 | Steel I/Wide Flange | 172 | 359 | 72.4 | 7200 | 0.05 | 409.02
1072 | Story22 | B105 | 250UB37.3 | Beam | 300PLUS-300 | Steel I/Wide Flange | 146 | 256 | 47.5 | 7200 | 0.03 | 268.35
1073 | Story22 | B106 | 250UB37.3 | Beam | 300PLUS-300 | Steel I/Wide Flange | 146 | 256 | 47.5 | 7200 | 0.03 | 268.35
1074 | Story22 | B107 | 250UB37.3 | Beam | 300PLUS-300 | Steel I/Wide Flange | 146 | 256 | 47.5 | 7200 | 0.03 | 268.35
1075 | Story22 | B108 | 250UB37.3 | Beam | 300PLUS-300 | Steel I/Wide Flange | 146 | 256 | 47.5 | 7200 | 0.03 | 268.35
1076 | Story22 | B109 | 250UB37.3 | Beam | 300PLUS-300 | Steel I/Wide Flange | 146 | 256 | 47.5 | 7200 | 0.03 | 268.35
1077 | Story22 | B110 | 250UB37.3 | Beam | 300PLUS-300 | Steel I/Wide Flange | 146 | 256 | 47.5 | 7200 | 0.03 | 268.35
1078 | Story22 | B111 | 250UB37.3 | Beam | 300PLUS-300 | Steel I/Wide Flange | 146 | 256 | 47.5 | 7200 | 0.03 | 268.35
1079 | Story22 | B112 | 250UB37.3 | Beam | 300PLUS-300 | Steel I/Wide Flange | 146 | 256 | 47.5 | 7200 | 0.03 | 268.35
1080 | Story21 | B1 | 250UB37.3 | Beam | 300PLUS-300 | Steel I/Wide Flange | 146 | 256 | 47.5 | 7200 | 0.03 | 268.35
1081 | Story21 | B2 | 250UB37.3 | Beam | 300PLUS-300 | Steel I/Wide Flange | 146 | 256 | 47.5 | 7200 | 0.03 | 268.35
1082 | Story21 | B3 | 360UB56.7 | Beam | 300PLUS-300 | Steel I/Wide Flange | 172 | 359 | 72.4 | 7200 | 0.05 | 409.02
1083 | Story21 | B4 | 250UB37.3 | Beam | 300PLUS-300 | Steel I/Wide Flange | 146 | 256 | 47.5 | 7200 | 0.03 | 268.35
1084 | Story21 | B5 | 360UB56.7 | Beam | 300PLUS-300 | Steel I/Wide Flange | 172 | 359 | 72.4 | 7200 | 0.05 | 409.02
1085 | Story21 | B6 | 250UB37.3 | Beam | 300PLUS-300 | Steel I/Wide Flange | 146 | 256 | 47.5 | 7200 | 0.03 | 268.35
1086 | Story21 | B7 | 360UB56.7 | Beam | 300PLUS-300 | Steel I/Wide Flange | 172 | 359 | 72.4 | 7200 | 0.05 | 409.02
1087 | Story21 | B8 | 250UB37.3 | Beam | 300PLUS-300 | Steel I/Wide Flange | 146 | 256 | 47.5 | 7200 | 0.03 | 268.35
1088 | Story21 | B9 | 360UB56.7 | Beam | 300PLUS-300 | Steel I/Wide Flange | 172 | 359 | 72.4 | 7200 | 0.05 | 409.02
1089 | Story21 | B10 | 250UB37.3 | Beam | 300PLUS-300 | Steel I/Wide Flange | 146 | 256 | 47.5 | 7200 | 0.03 | 268.35
1090 | Story21 | B11 | 360UB56.7 | Beam | 300PLUS-300 | Steel I/Wide Flange | 172 | 359 | 72.4 | 7200 | 0.05 | 409.02
1091 | Story21 | B12 | 250UB37.3 | Beam | 300PLUS-300 | Steel I/Wide Flange | 146 | 256 | 47.5 | 7200 | 0.03 | 268.35
1092 | Story21 | B13 | 360UB56.7 | Beam | 300PLUS-300 | Steel I/Wide Flange | 172 | 359 | 72.4 | 7200 | 0.05 | 409.02
1093 | Story21 | B14 | 250UB37.3 | Beam | 300PLUS-300 | Steel I/Wide Flange | 146 | 256 | 47.5 | 7200 | 0.03 | 268.35
1094 | Story21 | B15 | 250UB37.3 | Beam | 300PLUS-300 | Steel I/Wide Flange | 146 | 256 | 47.5 | 7200 | 0.03 | 268.35
1095 | Story21 | B16 | 250UB37.3 | Beam | 300PLUS-300 | Steel I/Wide Flange | 146 | 256 | 47.5 | 7200 | 0.03 | 268.35
1096 | Story21 | B17 | 360UB56.7 | Beam | 300PLUS-300 | Steel I/Wide Flange | 172 | 359 | 72.4 | 7200 | 0.05 | 409.02
1097 | Story21 | B18 | 360UB56.7 | Beam | 300PLUS-300 | Steel I/Wide Flange | 172 | 359 | 72.4 | 7200 | 0.05 | 409.02
1098 | Story21 | B19 | 360UB56.7 | Beam | 300PLUS-300 | Steel I/Wide Flange | 172 | 359 | 72.4 | 7200 | 0.05 | 409.02
1099 | Story21 | B20 | 360UB56.7 | Beam | 300PLUS-300 | Steel I/Wide Flange | 172 | 359 | 72.4 | 7200 | 0.05 | 409.02
1100 | Story21 | B21 | 360UB56.7 | Beam | 300PLUS-300 | Steel I/Wide Flange | 172 | 359 | 72.4 | 7200 | 0.05 | 409.02
1101 | Story21 | B22 | 360UB56.7 | Beam | 300PLUS-300 | Steel I/Wide Flange | 172 | 359 | 72.4 | 7200 | 0.05 | 409.02
1102 | Story21 | B23 | 360UB56.7 | Beam | 300PLUS-300 | Steel I/Wide Flange | 172 | 359 | 72.4 | 7200 | 0.05 | 409.02
1103 | Story21 | B24 | 360UB56.7 | Beam | 300PLUS-300 | Steel I/Wide Flange | 172 | 359 | 72.4 | 7200 | 0.05 | 409.02
1104 | Story21 | B25 | 360UB56.7 | Beam | 300PLUS-300 | Steel I/Wide Flange | 172 | 359 | 72.4 | 7200 | 0.05 | 409.02
1105 | Story21 | B26 | 360UB56.7 | Beam | 300PLUS-300 | Steel I/Wide Flange | 172 | 359 | 72.4 | 7200 | 0.05 | 409.02
1106 | Story21 | B27 | 360UB56.7 | Beam | 300PLUS-300 | Steel I/Wide Flange | 172 | 359 | 72.4 | 7200 | 0.05 | 409.02
1107 | Story21 | B28 | 360UB56.7 | Beam | 300PLUS-300 | Steel I/Wide Flange | 172 | 359 | 72.4 | 7200 | 0.05 | 409.02
1108 | Story21 | B29 | 360UB56.7 | Beam | 300PLUS-300 | Steel I/Wide Flange | 172 | 359 | 72.4 | 7200 | 0.05 | 409.02
1109 | Story21 | B30 | 250UB37.3 | Beam | 300PLUS-300 | Steel I/Wide Flange | 146 | 256 | 47.5 | 7200 | 0.03 | 268.35
1110 | Story21 | B31 | 250UB37.3 | Beam | 300PLUS-300 | Steel I/Wide Flange | 146 | 256 | 47.5 | 7200 | 0.03 | 268.35
1111 | Story21 | B32 | 360UB56.7 | Beam | 300PLUS-300 | Steel I/Wide Flange | 172 | 359 | 72.4 | 7200 | 0.05 | 409.02
1112 | Story21 | B33 | 360UB56.7 | Beam | 300PLUS-300 | Steel I/Wide Flange | 172 | 359 | 72.4 | 7200 | 0.05 | 409.02
1113 | Story21 | B34 | 360UB56.7 | Beam | 300PLUS-300 | Steel I/Wide Flange | 172 | 359 | 72.4 | 7200 | 0.05 | 409.02
1114 | Story21 | B35 | 360UB56.7 | Beam | 300PLUS-300 | Steel I/Wide Flange | 172 | 359 | 72.4 | 7200 | 0.05 | 409.02
1115 | Story21 | B36 | 360UB56.7 | Beam | 300PLUS-300 | Steel I/Wide Flange | 172 | 359 | 72.4 | 7200 | 0.05 | 409.02
1116 | Story21 | B37 | 360UB56.7 | Beam | 300PLUS-300 | Steel I/Wide Flange | 172 | 359 | 72.4 | 7200 | 0.05 | 409.02
1117 | Story21 | B38 | 360UB56.7 | Beam | 300PLUS-300 | Steel I/Wide Flange | 172 | 359 | 72.4 | 7200 | 0.05 | 409.02
1118 | Story21 | B39 | 360UB56.7 | Beam | 300PLUS-300 | Steel I/Wide Flange | 172 | 359 | 72.4 | 7200 | 0.05 | 409.02
1119 | Story21 | B40 | 360UB56.7 | Beam | 300PLUS-300 | Steel I/Wide Flange | 172 | 359 | 72.4 | 7200 | 0.05 | 409.02
1120 | Story21 | B41 | 360UB56.7 | Beam | 300PLUS-300 | Steel I/Wide Flange | 172 | 359 | 72.4 | 7200 | 0.05 | 409.02
1121 | Story21 | B42 | 360UB56.7 | Beam | 300PLUS-300 | Steel I/Wide Flange | 172 | 359 | 72.4 | 7200 | 0.05 | 409.02
1122 | Story21 | B43 | 360UB56.7 | Beam | 300PLUS-300 | Steel I/Wide Flange | 172 | 359 | 72.4 | 7200 | 0.05 | 409.02
1123 | Story21 | B44 | 360UB56.7 | Beam | 300PLUS-300 | Steel I/Wide Flange | 172 | 359 | 72.4 | 7200 | 0.05 | 409.02
1124 | Story21 | B45 | 250UB37.3 | Beam | 300PLUS-300 | Steel I/Wide Flange | 146 | 256 | 47.5 | 7200 | 0.03 | 268.35
1125 | Story21 | B46 | 250UB37.3 | Beam | 300PLUS-300 | Steel I/Wide Flange | 146 | 256 | 47.5 | 7200 | 0.03 | 268.35
1126 | Story21 | B47 | 360UB56.7 | Beam | 300PLUS-300 | Steel I/Wide Flange | 172 | 359 | 72.4 | 7200 | 0.05 | 409.02
1127 | Story21 | B48 | 360UB56.7 | Beam | 300PLUS-300 | Steel I/Wide Flange | 172 | 359 | 72.4 | 7200 | 0.05 | 409.02
1128 | Story21 | B49 | 360UB56.7 | Beam | 300PLUS-300 | Steel I/Wide Flange | 172 | 359 | 72.4 | 7200 | 0.05 | 409.02
1129 | Story21 | B50 | 360UB56.7 | Beam | 300PLUS-300 | Steel I/Wide Flange | 172 | 359 | 72.4 | 7200 | 0.05 | 409.02
1130 | Story21 | B51 | 360UB56.7 | Beam | 300PLUS-300 | Steel I/Wide Flange | 172 | 359 | 72.4 | 7200 | 0.05 | 409.02
1131 | Story21 | B55 | 360UB56.7 | Beam | 300PLUS-300 | Steel I/Wide Flange | 172 | 359 | 72.4 | 7200 | 0.05 | 409.02
1132 | Story21 | B56 | 360UB56.7 | Beam | 300PLUS-300 | Steel I/Wide Flange | 172 | 359 | 72.4 | 7200 | 0.05 | 409.02
1133 | Story21 | B57 | 360UB56.7 | Beam | 300PLUS-300 | Steel I/Wide Flange | 172 | 359 | 72.4 | 7200 | 0.05 | 409.02
1134 | Story21 | B58 | 360UB56.7 | Beam | 300PLUS-300 | Steel I/Wide Flange | 172 | 359 | 72.4 | 7200 | 0.05 | 409.02
1135 | Story21 | B59 | 360UB56.7 | Beam | 300PLUS-300 | Steel I/Wide Flange | 172 | 359 | 72.4 | 7200 | 0.05 | 409.02
1136 | Story21 | B60 | 250UB37.3 | Beam | 300PLUS-300 | Steel I/Wide Flange | 146 | 256 | 47.5 | 7200 | 0.03 | 268.35
1137 | Story21 | B61 | 250UB37.3 | Beam | 300PLUS-300 | Steel I/Wide Flange | 146 | 256 | 47.5 | 7200 | 0.03 | 268.35
1138 | Story21 | B62 | 360UB56.7 | Beam | 300PLUS-300 | Steel I/Wide Flange | 172 | 359 | 72.4 | 7200 | 0.05 | 409.02
1139 | Story21 | B63 | 360UB56.7 | Beam | 300PLUS-300 | Steel I/Wide Flange | 172 | 359 | 72.4 | 7200 | 0.05 | 409.02
1140 | Story21 | B64 | 360UB56.7 | Beam | 300PLUS-300 | Steel I/Wide Flange | 172 | 359 | 72.4 | 7200 | 0.05 | 409.02
1141 | Story21 | B65 | 360UB56.7 | Beam | 300PLUS-300 | Steel I/Wide Flange | 172 | 359 | 72.4 | 7200 | 0.05 | 409.02
1142 | Story21 | B66 | 360UB56.7 | Beam | 300PLUS-300 | Steel I/Wide Flange | 172 | 359 | 72.4 | 7200 | 0.05 | 409.02
1143 | Story21 | B67 | 360UB56.7 | Beam | 300PLUS-300 | Steel I/Wide Flange | 172 | 359 | 72.4 | 7200 | 0.05 | 409.02
1144 | Story21 | B69 | 360UB56.7 | Beam | 300PLUS-300 | Steel I/Wide Flange | 172 | 359 | 72.4 | 7200 | 0.05 | 409.02
1145 | Story21 | B70 | 360UB56.7 | Beam | 300PLUS-300 | Steel I/Wide Flange | 172 | 359 | 72.4 | 7200 | 0.05 | 409.02
1146 | Story21 | B71 | 360UB56.7 | Beam | 300PLUS-300 | Steel I/Wide Flange | 172 | 359 | 72.4 | 7200 | 0.05 | 409.02
1147 | Story21 | B72 | 360UB56.7 | Beam | 300PLUS-300 | Steel I/Wide Flange | 172 | 359 | 72.4 | 7200 | 0.05 | 409.02
1148 | Story21 | B73 | 360UB56.7 | Beam | 300PLUS-300 | Steel I/Wide Flange | 172 | 359 | 72.4 | 7200 | 0.05 | 409.02
1149 | Story21 | B74 | 360UB56.7 | Beam | 300PLUS-300 | Steel I/Wide Flange | 172 | 359 | 72.4 | 7200 | 0.05 | 409.02
1150 | Story21 | B75 | 250UB37.3 | Beam | 300PLUS-300 | Steel I/Wide Flange | 146 | 256 | 47.5 | 7200 | 0.03 | 268.35
1151 | Story21 | B76 | 250UB37.3 | Beam | 300PLUS-300 | Steel I/Wide Flange | 146 | 256 | 47.5 | 7200 | 0.03 | 268.35
1152 | Story21 | B77 | 360UB56.7 | Beam | 300PLUS-300 | Steel I/Wide Flange | 172 | 359 | 72.4 | 7200 | 0.05 | 409.02
1153 | Story21 | B78 | 360UB56.7 | Beam | 300PLUS-300 | Steel I/Wide Flange | 172 | 359 | 72.4 | 7200 | 0.05 | 409.02
1154 | Story21 | B79 | 360UB56.7 | Beam | 300PLUS-300 | Steel I/Wide Flange | 172 | 359 | 72.4 | 7200 | 0.05 | 409.02
1155 | Story21 | B80 | 360UB56.7 | Beam | 300PLUS-300 | Steel I/Wide Flange | 172 | 359 | 72.4 | 7200 | 0.05 | 409.02
1156 | Story21 | B81 | 360UB56.7 | Beam | 300PLUS-300 | Steel I/Wide Flange | 172 | 359 | 72.4 | 7200 | 0.05 | 409.02
1157 | Story21 | B82 | 360UB56.7 | Beam | 300PLUS-300 | Steel I/Wide Flange | 172 | 359 | 72.4 | 7200 | 0.05 | 409.02
1158 | Story21 | B83 | 360UB56.7 | Beam | 300PLUS-300 | Steel I/Wide Flange | 172 | 359 | 72.4 | 7200 | 0.05 | 409.02
1159 | Story21 | B84 | 360UB56.7 | Beam | 300PLUS-300 | Steel I/Wide Flange | 172 | 359 | 72.4 | 7200 | 0.05 | 409.02
1160 | Story21 | B85 | 360UB56.7 | Beam | 300PLUS-300 | Steel I/Wide Flange | 172 | 359 | 72.4 | 7200 | 0.05 | 409.02
1161 | Story21 | B86 | 360UB56.7 | Beam | 300PLUS-300 | Steel I/Wide Flange | 172 | 359 | 72.4 | 7200 | 0.05 | 409.02
1162 | Story21 | B87 | 360UB56.7 | Beam | 300PLUS-300 | Steel I/Wide Flange | 172 | 359 | 72.4 | 7200 | 0.05 | 409.02
1163 | Story21 | B88 | 360UB56.7 | Beam | 300PLUS-300 | Steel I/Wide Flange | 172 | 359 | 72.4 | 7200 | 0.05 | 409.02
1164 | Story21 | B89 | 360UB56.7 | Beam | 300PLUS-300 | Steel I/Wide Flange | 172 | 359 | 72.4 | 7200 | 0.05 | 409.02
1165 | Story21 | B90 | 250UB37.3 | Beam | 300PLUS-300 | Steel I/Wide Flange | 146 | 256 | 47.5 | 7200 | 0.03 | 268.35
1166 | Story21 | B91 | 250UB37.3 | Beam | 300PLUS-300 | Steel I/Wide Flange | 146 | 256 | 47.5 | 7200 | 0.03 | 268.35
1167 | Story21 | B92 | 360UB56.7 | Beam | 300PLUS-300 | Steel I/Wide Flange | 172 | 359 | 72.4 | 7200 | 0.05 | 409.02
1168 | Story21 | B93 | 360UB56.7 | Beam | 300PLUS-300 | Steel I/Wide Flange | 172 | 359 | 72.4 | 7200 | 0.05 | 409.02
1169 | Story21 | B94 | 360UB56.7 | Beam | 300PLUS-300 | Steel I/Wide Flange | 172 | 359 | 72.4 | 7200 | 0.05 | 409.02
1170 | Story21 | B95 | 360UB56.7 | Beam | 300PLUS-300 | Steel I/Wide Flange | 172 | 359 | 72.4 | 7200 | 0.05 | 409.02
1171 | Story21 | B96 | 360UB56.7 | Beam | 300PLUS-300 | Steel I/Wide Flange | 172 | 359 | 72.4 | 7200 | 0.05 | 409.02
1172 | Story21 | B97 | 360UB56.7 | Beam | 300PLUS-300 | Steel I/Wide Flange | 172 | 359 | 72.4 | 7200 | 0.05 | 409.02
1173 | Story21 | B98 | 360UB56.7 | Beam | 300PLUS-300 | Steel I/Wide Flange | 172 | 359 | 72.4 | 7200 | 0.05 | 409.02
1174 | Story21 | B99 | 360UB56.7 | Beam | 300PLUS-300 | Steel I/Wide Flange | 172 | 359 | 72.4 | 7200 | 0.05 | 409.02
1175 | Story21 | B100 | 360UB56.7 | Beam | 300PLUS-300 | Steel I/Wide Flange | 172 | 359 | 72.4 | 7200 | 0.05 | 409.02
1176 | Story21 | B101 | 360UB56.7 | Beam | 300PLUS-300 | Steel I/Wide Flange | 172 | 359 | 72.4 | 7200 | 0.05 | 409.02
1177 | Story21 | B102 | 360UB56.7 | Beam | 300PLUS-300 | Steel I/Wide Flange | 172 | 359 | 72.4 | 7200 | 0.05 | 409.02
1178 | Story21 | B103 | 360UB56.7 | Beam | 300PLUS-300 | Steel I/Wide Flange | 172 | 359 | 72.4 | 7200 | 0.05 | 409.02
1179 | Story21 | B104 | 360UB56.7 | Beam | 300PLUS-300 | Steel I/Wide Flange | 172 | 359 | 72.4 | 7200 | 0.05 | 409.02
1180 | Story21 | B105 | 250UB37.3 | Beam | 300PLUS-300 | Steel I/Wide Flange | 146 | 256 | 47.5 | 7200 | 0.03 | 268.35
1181 | Story21 | B106 | 250UB37.3 | Beam | 300PLUS-300 | Steel I/Wide Flange | 146 | 256 | 47.5 | 7200 | 0.03 | 268.35
1182 | Story21 | B107 | 250UB37.3 | Beam | 300PLUS-300 | Steel I/Wide Flange | 146 | 256 | 47.5 | 7200 | 0.03 | 268.35
1183 | Story21 | B108 | 250UB37.3 | Beam | 300PLUS-300 | Steel I/Wide Flange | 146 | 256 | 47.5 | 7200 | 0.03 | 268.35
1184 | Story21 | B109 | 250UB37.3 | Beam | 300PLUS-300 | Steel I/Wide Flange | 146 | 256 | 47.5 | 7200 | 0.03 | 268.35
1185 | Story21 | B110 | 250UB37.3 | Beam | 300PLUS-300 | Steel I/Wide Flange | 146 | 256 | 47.5 | 7200 | 0.03 | 268.35
1186 | Story21 | B111 | 250UB37.3 | Beam | 300PLUS-300 | Steel I/Wide Flange | 146 | 256 | 47.5 | 7200 | 0.03 | 268.35
1187 | Story21 | B112 | 250UB37.3 | Beam | 300PLUS-300 | Steel I/Wide Flange | 146 | 256 | 47.5 | 7200 | 0.03 | 268.35
1188 | Story20 | B1 | 250UB37.3 | Beam | 300PLUS-300 | Steel I/Wide Flange | 146 | 256 | 47.5 | 7200 | 0.03 | 268.35
1189 | Story20 | B2 | 250UB37.3 | Beam | 300PLUS-300 | Steel I/Wide Flange | 146 | 256 | 47.5 | 7200 | 0.03 | 268.35
1190 | Story20 | B3 | 360UB56.7 | Beam | 300PLUS-300 | Steel I/Wide Flange | 172 | 359 | 72.4 | 7200 | 0.05 | 409.02
1191 | Story20 | B4 | 250UB37.3 | Beam | 300PLUS-300 | Steel I/Wide Flange | 146 | 256 | 47.5 | 7200 | 0.03 | 268.35
1192 | Story20 | B5 | 360UB56.7 | Beam | 300PLUS-300 | Steel I/Wide Flange | 172 | 359 | 72.4 | 7200 | 0.05 | 409.02
1193 | Story20 | B6 | 250UB37.3 | Beam | 300PLUS-300 | Steel I/Wide Flange | 146 | 256 | 47.5 | 7200 | 0.03 | 268.35
1194 | Story20 | B7 | 360UB56.7 | Beam | 300PLUS-300 | Steel I/Wide Flange | 172 | 359 | 72.4 | 7200 | 0.05 | 409.02
1195 | Story20 | B8 | 250UB37.3 | Beam | 300PLUS-300 | Steel I/Wide Flange | 146 | 256 | 47.5 | 7200 | 0.03 | 268.35
1196 | Story20 | B9 | 360UB56.7 | Beam | 300PLUS-300 | Steel I/Wide Flange | 172 | 359 | 72.4 | 7200 | 0.05 | 409.02
1197 | Story20 | B10 | 250UB37.3 | Beam | 300PLUS-300 | Steel I/Wide Flange | 146 | 256 | 47.5 | 7200 | 0.03 | 268.35
1198 | Story20 | B11 | 360UB56.7 | Beam | 300PLUS-300 | Steel I/Wide Flange | 172 | 359 | 72.4 | 7200 | 0.05 | 409.02
1199 | Story20 | B12 | 250UB37.3 | Beam | 300PLUS-300 | Steel I/Wide Flange | 146 | 256 | 47.5 | 7200 | 0.03 | 268.35
1200 | Story20 | B13 | 360UB56.7 | Beam | 300PLUS-300 | Steel I/Wide Flange | 172 | 359 | 72.4 | 7200 | 0.05 | 409.02
1201 | Story20 | B14 | 250UB37.3 | Beam | 300PLUS-300 | Steel I/Wide Flange | 146 | 256 | 47.5 | 7200 | 0.03 | 268.35
1202 | Story20 | B15 | 250UB37.3 | Beam | 300PLUS-300 | Steel I/Wide Flange | 146 | 256 | 47.5 | 7200 | 0.03 | 268.35
1203 | Story20 | B16 | 250UB37.3 | Beam | 300PLUS-300 | Steel I/Wide Flange | 146 | 256 | 47.5 | 7200 | 0.03 | 268.35
1204 | Story20 | B17 | 360UB56.7 | Beam | 300PLUS-300 | Steel I/Wide Flange | 172 | 359 | 72.4 | 7200 | 0.05 | 409.02
1205 | Story20 | B18 | 360UB56.7 | Beam | 300PLUS-300 | Steel I/Wide Flange | 172 | 359 | 72.4 | 7200 | 0.05 | 409.02
1206 | Story20 | B19 | 360UB56.7 | Beam | 300PLUS-300 | Steel I/Wide Flange | 172 | 359 | 72.4 | 7200 | 0.05 | 409.02
1207 | Story20 | B20 | 360UB56.7 | Beam | 300PLUS-300 | Steel I/Wide Flange | 172 | 359 | 72.4 | 7200 | 0.05 | 409.02
1208 | Story20 | B21 | 360UB56.7 | Beam | 300PLUS-300 | Steel I/Wide Flange | 172 | 359 | 72.4 | 7200 | 0.05 | 409.02
1209 | Story20 | B22 | 360UB56.7 | Beam | 300PLUS-300 | Steel I/Wide Flange | 172 | 359 | 72.4 | 7200 | 0.05 | 409.02
1210 | Story20 | B23 | 360UB56.7 | Beam | 300PLUS-300 | Steel I/Wide Flange | 172 | 359 | 72.4 | 7200 | 0.05 | 409.02
1211 | Story20 | B24 | 360UB56.7 | Beam | 300PLUS-300 | Steel I/Wide Flange | 172 | 359 | 72.4 | 7200 | 0.05 | 409.02
1212 | Story20 | B25 | 360UB56.7 | Beam | 300PLUS-300 | Steel I/Wide Flange | 172 | 359 | 72.4 | 7200 | 0.05 | 409.02
1213 | Story20 | B26 | 360UB56.7 | Beam | 300PLUS-300 | Steel I/Wide Flange | 172 | 359 | 72.4 | 7200 | 0.05 | 409.02
1214 | Story20 | B27 | 360UB56.7 | Beam | 300PLUS-300 | Steel I/Wide Flange | 172 | 359 | 72.4 | 7200 | 0.05 | 409.02
1215 | Story20 | B28 | 360UB56.7 | Beam | 300PLUS-300 | Steel I/Wide Flange | 172 | 359 | 72.4 | 7200 | 0.05 | 409.02
1216 | Story20 | B29 | 360UB56.7 | Beam | 300PLUS-300 | Steel I/Wide Flange | 172 | 359 | 72.4 | 7200 | 0.05 | 409.02
1217 | Story20 | B30 | 250UB37.3 | Beam | 300PLUS-300 | Steel I/Wide Flange | 146 | 256 | 47.5 | 7200 | 0.03 | 268.35
1218 | Story20 | B31 | 250UB37.3 | Beam | 300PLUS-300 | Steel I/Wide Flange | 146 | 256 | 47.5 | 7200 | 0.03 | 268.35
1219 | Story20 | B32 | 360UB56.7 | Beam | 300PLUS-300 | Steel I/Wide Flange | 172 | 359 | 72.4 | 7200 | 0.05 | 409.02
1220 | Story20 | B33 | 360UB56.7 | Beam | 300PLUS-300 | Steel I/Wide Flange | 172 | 359 | 72.4 | 7200 | 0.05 | 409.02
1221 | Story20 | B34 | 360UB56.7 | Beam | 300PLUS-300 | Steel I/Wide Flange | 172 | 359 | 72.4 | 7200 | 0.05 | 409.02
1222 | Story20 | B35 | 360UB56.7 | Beam | 300PLUS-300 | Steel I/Wide Flange | 172 | 359 | 72.4 | 7200 | 0.05 | 409.02
1223 | Story20 | B36 | 360UB56.7 | Beam | 300PLUS-300 | Steel I/Wide Flange | 172 | 359 | 72.4 | 7200 | 0.05 | 409.02
1224 | Story20 | B37 | 360UB56.7 | Beam | 300PLUS-300 | Steel I/Wide Flange | 172 | 359 | 72.4 | 7200 | 0.05 | 409.02
1225 | Story20 | B38 | 360UB56.7 | Beam | 300PLUS-300 | Steel I/Wide Flange | 172 | 359 | 72.4 | 7200 | 0.05 | 409.02
1226 | Story20 | B39 | 360UB56.7 | Beam | 300PLUS-300 | Steel I/Wide Flange | 172 | 359 | 72.4 | 7200 | 0.05 | 409.02
1227 | Story20 | B40 | 360UB56.7 | Beam | 300PLUS-300 | Steel I/Wide Flange | 172 | 359 | 72.4 | 7200 | 0.05 | 409.02
1228 | Story20 | B41 | 360UB56.7 | Beam | 300PLUS-300 | Steel I/Wide Flange | 172 | 359 | 72.4 | 7200 | 0.05 | 409.02
1229 | Story20 | B42 | 360UB56.7 | Beam | 300PLUS-300 | Steel I/Wide Flange | 172 | 359 | 72.4 | 7200 | 0.05 | 409.02
1230 | Story20 | B43 | 360UB56.7 | Beam | 300PLUS-300 | Steel I/Wide Flange | 172 | 359 | 72.4 | 7200 | 0.05 | 409.02
1231 | Story20 | B44 | 360UB56.7 | Beam | 300PLUS-300 | Steel I/Wide Flange | 172 | 359 | 72.4 | 7200 | 0.05 | 409.02
1232 | Story20 | B45 | 250UB37.3 | Beam | 300PLUS-300 | Steel I/Wide Flange | 146 | 256 | 47.5 | 7200 | 0.03 | 268.35
1233 | Story20 | B46 | 250UB37.3 | Beam | 300PLUS-300 | Steel I/Wide Flange | 146 | 256 | 47.5 | 7200 | 0.03 | 268.35
1234 | Story20 | B47 | 360UB56.7 | Beam | 300PLUS-300 | Steel I/Wide Flange | 172 | 359 | 72.4 | 7200 | 0.05 | 409.02
1235 | Story20 | B48 | 360UB56.7 | Beam | 300PLUS-300 | Steel I/Wide Flange | 172 | 359 | 72.4 | 7200 | 0.05 | 409.02
1236 | Story20 | B49 | 360UB56.7 | Beam | 300PLUS-300 | Steel I/Wide Flange | 172 | 359 | 72.4 | 7200 | 0.05 | 409.02
1237 | Story20 | B50 | 360UB56.7 | Beam | 300PLUS-300 | Steel I/Wide Flange | 172 | 359 | 72.4 | 7200 | 0.05 | 409.02
1238 | Story20 | B51 | 360UB56.7 | Beam | 300PLUS-300 | Steel I/Wide Flange | 172 | 359 | 72.4 | 7200 | 0.05 | 409.02
1239 | Story20 | B55 | 360UB56.7 | Beam | 300PLUS-300 | Steel I/Wide Flange | 172 | 359 | 72.4 | 7200 | 0.05 | 409.02
1240 | Story20 | B56 | 360UB56.7 | Beam | 300PLUS-300 | Steel I/Wide Flange | 172 | 359 | 72.4 | 7200 | 0.05 | 409.02
1241 | Story20 | B57 | 360UB56.7 | Beam | 300PLUS-300 | Steel I/Wide Flange | 172 | 359 | 72.4 | 7200 | 0.05 | 409.02
1242 | Story20 | B58 | 360UB56.7 | Beam | 300PLUS-300 | Steel I/Wide Flange | 172 | 359 | 72.4 | 7200 | 0.05 | 409.02
1243 | Story20 | B59 | 360UB56.7 | Beam | 300PLUS-300 | Steel I/Wide Flange | 172 | 359 | 72.4 | 7200 | 0.05 | 409.02
1244 | Story20 | B60 | 250UB37.3 | Beam | 300PLUS-300 | Steel I/Wide Flange | 146 | 256 | 47.5 | 7200 | 0.03 | 268.35
1245 | Story20 | B61 | 250UB37.3 | Beam | 300PLUS-300 | Steel I/Wide Flange | 146 | 256 | 47.5 | 7200 | 0.03 | 268.35
1246 | Story20 | B62 | 360UB56.7 | Beam | 300PLUS-300 | Steel I/Wide Flange | 172 | 359 | 72.4 | 7200 | 0.05 | 409.02
1247 | Story20 | B63 | 360UB56.7 | Beam | 300PLUS-300 | Steel I/Wide Flange | 172 | 359 | 72.4 | 7200 | 0.05 | 409.02
1248 | Story20 | B64 | 360UB56.7 | Beam | 300PLUS-300 | Steel I/Wide Flange | 172 | 359 | 72.4 | 7200 | 0.05 | 409.02
1249 | Story20 | B65 | 360UB56.7 | Beam | 300PLUS-300 | Steel I/Wide Flange | 172 | 359 | 72.4 | 7200 | 0.05 | 409.02
1250 | Story20 | B66 | 360UB56.7 | Beam | 300PLUS-300 | Steel I/Wide Flange | 172 | 359 | 72.4 | 7200 | 0.05 | 409.02
1251 | Story20 | B67 | 360UB56.7 | Beam | 300PLUS-300 | Steel I/Wide Flange | 172 | 359 | 72.4 | 7200 | 0.05 | 409.02
1252 | Story20 | B69 | 360UB56.7 | Beam | 300PLUS-300 | Steel I/Wide Flange | 172 | 359 | 72.4 | 7200 | 0.05 | 409.02
1253 | Story20 | B70 | 360UB56.7 | Beam | 300PLUS-300 | Steel I/Wide Flange | 172 | 359 | 72.4 | 7200 | 0.05 | 409.02
1254 | Story20 | B71 | 360UB56.7 | Beam | 300PLUS-300 | Steel I/Wide Flange | 172 | 359 | 72.4 | 7200 | 0.05 | 409.02
1255 | Story20 | B72 | 360UB56.7 | Beam | 300PLUS-300 | Steel I/Wide Flange | 172 | 359 | 72.4 | 7200 | 0.05 | 409.02
1256 | Story20 | B73 | 360UB56.7 | Beam | 300PLUS-300 | Steel I/Wide Flange | 172 | 359 | 72.4 | 7200 | 0.05 | 409.02
1257 | Story20 | B74 | 360UB56.7 | Beam | 300PLUS-300 | Steel I/Wide Flange | 172 | 359 | 72.4 | 7200 | 0.05 | 409.02
1258 | Story20 | B75 | 250UB37.3 | Beam | 300PLUS-300 | Steel I/Wide Flange | 146 | 256 | 47.5 | 7200 | 0.03 | 268.35
1259 | Story20 | B76 | 250UB37.3 | Beam | 300PLUS-300 | Steel I/Wide Flange | 146 | 256 | 47.5 | 7200 | 0.03 | 268.35
1260 | Story20 | B77 | 360UB56.7 | Beam | 300PLUS-300 | Steel I/Wide Flange | 172 | 359 | 72.4 | 7200 | 0.05 | 409.02
1261 | Story20 | B78 | 360UB56.7 | Beam | 300PLUS-300 | Steel I/Wide Flange | 172 | 359 | 72.4 | 7200 | 0.05 | 409.02
1262 | Story20 | B79 | 360UB56.7 | Beam | 300PLUS-300 | Steel I/Wide Flange | 172 | 359 | 72.4 | 7200 | 0.05 | 409.02
1263 | Story20 | B80 | 360UB56.7 | Beam | 300PLUS-300 | Steel I/Wide Flange | 172 | 359 | 72.4 | 7200 | 0.05 | 409.02
1264 | Story20 | B81 | 360UB56.7 | Beam | 300PLUS-300 | Steel I/Wide Flange | 172 | 359 | 72.4 | 7200 | 0.05 | 409.02
1265 | Story20 | B82 | 360UB56.7 | Beam | 300PLUS-300 | Steel I/Wide Flange | 172 | 359 | 72.4 | 7200 | 0.05 | 409.02
1266 | Story20 | B83 | 360UB56.7 | Beam | 300PLUS-300 | Steel I/Wide Flange | 172 | 359 | 72.4 | 7200 | 0.05 | 409.02
1267 | Story20 | B84 | 360UB56.7 | Beam | 300PLUS-300 | Steel I/Wide Flange | 172 | 359 | 72.4 | 7200 | 0.05 | 409.02
1268 | Story20 | B85 | 360UB56.7 | Beam | 300PLUS-300 | Steel I/Wide Flange | 172 | 359 | 72.4 | 7200 | 0.05 | 409.02
1269 | Story20 | B86 | 360UB56.7 | Beam | 300PLUS-300 | Steel I/Wide Flange | 172 | 359 | 72.4 | 7200 | 0.05 | 409.02
1270 | Story20 | B87 | 360UB56.7 | Beam | 300PLUS-300 | Steel I/Wide Flange | 172 | 359 | 72.4 | 7200 | 0.05 | 409.02
1271 | Story20 | B88 | 360UB56.7 | Beam | 300PLUS-300 | Steel I/Wide Flange | 172 | 359 | 72.4 | 7200 | 0.05 | 409.02
1272 | Story20 | B89 | 360UB56.7 | Beam | 300PLUS-300 | Steel I/Wide Flange | 172 | 359 | 72.4 | 7200 | 0.05 | 409.02
1273 | Story20 | B90 | 250UB37.3 | Beam | 300PLUS-300 | Steel I/Wide Flange | 146 | 256 | 47.5 | 7200 | 0.03 | 268.35
1274 | Story20 | B91 | 250UB37.3 | Beam | 300PLUS-300 | Steel I/Wide Flange | 146 | 256 | 47.5 | 7200 | 0.03 | 268.35
1275 | Story20 | B92 | 360UB56.7 | Beam | 300PLUS-300 | Steel I/Wide Flange | 172 | 359 | 72.4 | 7200 | 0.05 | 409.02
1276 | Story20 | B93 | 360UB56.7 | Beam | 300PLUS-300 | Steel I/Wide Flange | 172 | 359 | 72.4 | 7200 | 0.05 | 409.02
1277 | Story20 | B94 | 360UB56.7 | Beam | 300PLUS-300 | Steel I/Wide Flange | 172 | 359 | 72.4 | 7200 | 0.05 | 409.02
1278 | Story20 | B95 | 360UB56.7 | Beam | 300PLUS-300 | Steel I/Wide Flange | 172 | 359 | 72.4 | 7200 | 0.05 | 409.02
1279 | Story20 | B96 | 360UB56.7 | Beam | 300PLUS-300 | Steel I/Wide Flange | 172 | 359 | 72.4 | 7200 | 0.05 | 409.02
1280 | Story20 | B97 | 360UB56.7 | Beam | 300PLUS-300 | Steel I/Wide Flange | 172 | 359 | 72.4 | 7200 | 0.05 | 409.02
1281 | Story20 | B98 | 360UB56.7 | Beam | 300PLUS-300 | Steel I/Wide Flange | 172 | 359 | 72.4 | 7200 | 0.05 | 409.02
1282 | Story20 | B99 | 360UB56.7 | Beam | 300PLUS-300 | Steel I/Wide Flange | 172 | 359 | 72.4 | 7200 | 0.05 | 409.02
1283 | Story20 | B100 | 360UB56.7 | Beam | 300PLUS-300 | Steel I/Wide Flange | 172 | 359 | 72.4 | 7200 | 0.05 | 409.02
1284 | Story20 | B101 | 360UB56.7 | Beam | 300PLUS-300 | Steel I/Wide Flange | 172 | 359 | 72.4 | 7200 | 0.05 | 409.02
1285 | Story20 | B102 | 360UB56.7 | Beam | 300PLUS-300 | Steel I/Wide Flange | 172 | 359 | 72.4 | 7200 | 0.05 | 409.02
1286 | Story20 | B103 | 360UB56.7 | Beam | 300PLUS-300 | Steel I/Wide Flange | 172 | 359 | 72.4 | 7200 | 0.05 | 409.02
1287 | Story20 | B104 | 360UB56.7 | Beam | 300PLUS-300 | Steel I/Wide Flange | 172 | 359 | 72.4 | 7200 | 0.05 | 409.02
1288 | Story20 | B105 | 250UB37.3 | Beam | 300PLUS-300 | Steel I/Wide Flange | 146 | 256 | 47.5 | 7200 | 0.03 | 268.35
1289 | Story20 | B106 | 250UB37.3 | Beam | 300PLUS-300 | Steel I/Wide Flange | 146 | 256 | 47.5 | 7200 | 0.03 | 268.35
1290 | Story20 | B107 | 250UB37.3 | Beam | 300PLUS-300 | Steel I/Wide Flange | 146 | 256 | 47.5 | 7200 | 0.03 | 268.35
1291 | Story20 | B108 | 250UB37.3 | Beam | 300PLUS-300 | Steel I/Wide Flange | 146 | 256 | 47.5 | 7200 | 0.03 | 268.35
1292 | Story20 | B109 | 250UB37.3 | Beam | 300PLUS-300 | Steel I/Wide Flange | 146 | 256 | 47.5 | 7200 | 0.03 | 268.35
1293 | Story20 | B110 | 250UB37.3 | Beam | 300PLUS-300 | Steel I/Wide Flange | 146 | 256 | 47.5 | 7200 | 0.03 | 268.35
1294 | Story20 | B111 | 250UB37.3 | Beam | 300PLUS-300 | Steel I/Wide Flange | 146 | 256 | 47.5 | 7200 | 0.03 | 268.35
1295 | Story20 | B112 | 250UB37.3 | Beam | 300PLUS-300 | Steel I/Wide Flange | 146 | 256 | 47.5 | 7200 | 0.03 | 268.35
1296 | Story19 | B1 | 250UB37.3 | Beam | 300PLUS-300 | Steel I/Wide Flange | 146 | 256 | 47.5 | 7200 | 0.03 | 268.35
1297 | Story19 | B2 | 250UB37.3 | Beam | 300PLUS-300 | Steel I/Wide Flange | 146 | 256 | 47.5 | 7200 | 0.03 | 268.35
1298 | Story19 | B3 | 360UB56.7 | Beam | 300PLUS-300 | Steel I/Wide Flange | 172 | 359 | 72.4 | 7200 | 0.05 | 409.02
1299 | Story19 | B4 | 250UB37.3 | Beam | 300PLUS-300 | Steel I/Wide Flange | 146 | 256 | 47.5 | 7200 | 0.03 | 268.35
1300 | Story19 | B5 | 360UB56.7 | Beam | 300PLUS-300 | Steel I/Wide Flange | 172 | 359 | 72.4 | 7200 | 0.05 | 409.02
1301 | Story19 | B6 | 250UB37.3 | Beam | 300PLUS-300 | Steel I/Wide Flange | 146 | 256 | 47.5 | 7200 | 0.03 | 268.35
1302 | Story19 | B7 | 360UB56.7 | Beam | 300PLUS-300 | Steel I/Wide Flange | 172 | 359 | 72.4 | 7200 | 0.05 | 409.02
1303 | Story19 | B8 | 250UB37.3 | Beam | 300PLUS-300 | Steel I/Wide Flange | 146 | 256 | 47.5 | 7200 | 0.03 | 268.35
1304 | Story19 | B9 | 360UB56.7 | Beam | 300PLUS-300 | Steel I/Wide Flange | 172 | 359 | 72.4 | 7200 | 0.05 | 409.02
1305 | Story19 | B10 | 250UB37.3 | Beam | 300PLUS-300 | Steel I/Wide Flange | 146 | 256 | 47.5 | 7200 | 0.03 | 268.35
1306 | Story19 | B11 | 360UB56.7 | Beam | 300PLUS-300 | Steel I/Wide Flange | 172 | 359 | 72.4 | 7200 | 0.05 | 409.02
1307 | Story19 | B12 | 250UB37.3 | Beam | 300PLUS-300 | Steel I/Wide Flange | 146 | 256 | 47.5 | 7200 | 0.03 | 268.35
1308 | Story19 | B13 | 360UB56.7 | Beam | 300PLUS-300 | Steel I/Wide Flange | 172 | 359 | 72.4 | 7200 | 0.05 | 409.02
1309 | Story19 | B14 | 250UB37.3 | Beam | 300PLUS-300 | Steel I/Wide Flange | 146 | 256 | 47.5 | 7200 | 0.03 | 268.35
1310 | Story19 | B15 | 250UB37.3 | Beam | 300PLUS-300 | Steel I/Wide Flange | 146 | 256 | 47.5 | 7200 | 0.03 | 268.35
1311 | Story19 | B16 | 250UB37.3 | Beam | 300PLUS-300 | Steel I/Wide Flange | 146 | 256 | 47.5 | 7200 | 0.03 | 268.35
1312 | Story19 | B17 | 360UB56.7 | Beam | 300PLUS-300 | Steel I/Wide Flange | 172 | 359 | 72.4 | 7200 | 0.05 | 409.02
1313 | Story19 | B18 | 360UB56.7 | Beam | 300PLUS-300 | Steel I/Wide Flange | 172 | 359 | 72.4 | 7200 | 0.05 | 409.02
1314 | Story19 | B19 | 360UB56.7 | Beam | 300PLUS-300 | Steel I/Wide Flange | 172 | 359 | 72.4 | 7200 | 0.05 | 409.02
1315 | Story19 | B20 | 360UB56.7 | Beam | 300PLUS-300 | Steel I/Wide Flange | 172 | 359 | 72.4 | 7200 | 0.05 | 409.02
1316 | Story19 | B21 | 360UB56.7 | Beam | 300PLUS-300 | Steel I/Wide Flange | 172 | 359 | 72.4 | 7200 | 0.05 | 409.02
1317 | Story19 | B22 | 360UB56.7 | Beam | 300PLUS-300 | Steel I/Wide Flange | 172 | 359 | 72.4 | 7200 | 0.05 | 409.02
1318 | Story19 | B23 | 360UB56.7 | Beam | 300PLUS-300 | Steel I/Wide Flange | 172 | 359 | 72.4 | 7200 | 0.05 | 409.02
1319 | Story19 | B24 | 360UB56.7 | Beam | 300PLUS-300 | Steel I/Wide Flange | 172 | 359 | 72.4 | 7200 | 0.05 | 409.02
1320 | Story19 | B25 | 360UB56.7 | Beam | 300PLUS-300 | Steel I/Wide Flange | 172 | 359 | 72.4 | 7200 | 0.05 | 409.02
1321 | Story19 | B26 | 360UB56.7 | Beam | 300PLUS-300 | Steel I/Wide Flange | 172 | 359 | 72.4 | 7200 | 0.05 | 409.02
1322 | Story19 | B27 | 360UB56.7 | Beam | 300PLUS-300 | Steel I/Wide Flange | 172 | 359 | 72.4 | 7200 | 0.05 | 409.02
1323 | Story19 | B28 | 360UB56.7 | Beam | 300PLUS-300 | Steel I/Wide Flange | 172 | 359 | 72.4 | 7200 | 0.05 | 409.02
1324 | Story19 | B29 | 360UB56.7 | Beam | 300PLUS-300 | Steel I/Wide Flange | 172 | 359 | 72.4 | 7200 | 0.05 | 409.02
1325 | Story19 | B30 | 250UB37.3 | Beam | 300PLUS-300 | Steel I/Wide Flange | 146 | 256 | 47.5 | 7200 | 0.03 | 268.35
1326 | Story19 | B31 | 250UB37.3 | Beam | 300PLUS-300 | Steel I/Wide Flange | 146 | 256 | 47.5 | 7200 | 0.03 | 268.35
1327 | Story19 | B32 | 360UB56.7 | Beam | 300PLUS-300 | Steel I/Wide Flange | 172 | 359 | 72.4 | 7200 | 0.05 | 409.02
1328 | Story19 | B33 | 360UB56.7 | Beam | 300PLUS-300 | Steel I/Wide Flange | 172 | 359 | 72.4 | 7200 | 0.05 | 409.02
1329 | Story19 | B34 | 360UB56.7 | Beam | 300PLUS-300 | Steel I/Wide Flange | 172 | 359 | 72.4 | 7200 | 0.05 | 409.02
1330 | Story19 | B35 | 360UB56.7 | Beam | 300PLUS-300 | Steel I/Wide Flange | 172 | 359 | 72.4 | 7200 | 0.05 | 409.02
1331 | Story19 | B36 | 360UB56.7 | Beam | 300PLUS-300 | Steel I/Wide Flange | 172 | 359 | 72.4 | 7200 | 0.05 | 409.02
1332 | Story19 | B37 | 360UB56.7 | Beam | 300PLUS-300 | Steel I/Wide Flange | 172 | 359 | 72.4 | 7200 | 0.05 | 409.02
1333 | Story19 | B38 | 360UB56.7 | Beam | 300PLUS-300 | Steel I/Wide Flange | 172 | 359 | 72.4 | 7200 | 0.05 | 409.02
1334 | Story19 | B39 | 360UB56.7 | Beam | 300PLUS-300 | Steel I/Wide Flange | 172 | 359 | 72.4 | 7200 | 0.05 | 409.02
1335 | Story19 | B40 | 360UB56.7 | Beam | 300PLUS-300 | Steel I/Wide Flange | 172 | 359 | 72.4 | 7200 | 0.05 | 409.02
1336 | Story19 | B41 | 360UB56.7 | Beam | 300PLUS-300 | Steel I/Wide Flange | 172 | 359 | 72.4 | 7200 | 0.05 | 409.02
1337 | Story19 | B42 | 360UB56.7 | Beam | 300PLUS-300 | Steel I/Wide Flange | 172 | 359 | 72.4 | 7200 | 0.05 | 409.02
1338 | Story19 | B43 | 360UB56.7 | Beam | 300PLUS-300 | Steel I/Wide Flange | 172 | 359 | 72.4 | 7200 | 0.05 | 409.02
1339 | Story19 | B44 | 360UB56.7 | Beam | 300PLUS-300 | Steel I/Wide Flange | 172 | 359 | 72.4 | 7200 | 0.05 | 409.02
1340 | Story19 | B45 | 250UB37.3 | Beam | 300PLUS-300 | Steel I/Wide Flange | 146 | 256 | 47.5 | 7200 | 0.03 | 268.35
1341 | Story19 | B46 | 250UB37.3 | Beam | 300PLUS-300 | Steel I/Wide Flange | 146 | 256 | 47.5 | 7200 | 0.03 | 268.35
1342 | Story19 | B47 | 360UB56.7 | Beam | 300PLUS-300 | Steel I/Wide Flange | 172 | 359 | 72.4 | 7200 | 0.05 | 409.02
1343 | Story19 | B48 | 360UB56.7 | Beam | 300PLUS-300 | Steel I/Wide Flange | 172 | 359 | 72.4 | 7200 | 0.05 | 409.02
1344 | Story19 | B49 | 360UB56.7 | Beam | 300PLUS-300 | Steel I/Wide Flange | 172 | 359 | 72.4 | 7200 | 0.05 | 409.02
1345 | Story19 | B50 | 360UB56.7 | Beam | 300PLUS-300 | Steel I/Wide Flange | 172 | 359 | 72.4 | 7200 | 0.05 | 409.02
1346 | Story19 | B51 | 360UB56.7 | Beam | 300PLUS-300 | Steel I/Wide Flange | 172 | 359 | 72.4 | 7200 | 0.05 | 409.02
1347 | Story19 | B55 | 360UB56.7 | Beam | 300PLUS-300 | Steel I/Wide Flange | 172 | 359 | 72.4 | 7200 | 0.05 | 409.02
1348 | Story19 | B56 | 360UB56.7 | Beam | 300PLUS-300 | Steel I/Wide Flange | 172 | 359 | 72.4 | 7200 | 0.05 | 409.02
1349 | Story19 | B57 | 360UB56.7 | Beam | 300PLUS-300 | Steel I/Wide Flange | 172 | 359 | 72.4 | 7200 | 0.05 | 409.02
1350 | Story19 | B58 | 360UB56.7 | Beam | 300PLUS-300 | Steel I/Wide Flange | 172 | 359 | 72.4 | 7200 | 0.05 | 409.02
1351 | Story19 | B59 | 360UB56.7 | Beam | 300PLUS-300 | Steel I/Wide Flange | 172 | 359 | 72.4 | 7200 | 0.05 | 409.02
1352 | Story19 | B60 | 250UB37.3 | Beam | 300PLUS-300 | Steel I/Wide Flange | 146 | 256 | 47.5 | 7200 | 0.03 | 268.35
1353 | Story19 | B61 | 250UB37.3 | Beam | 300PLUS-300 | Steel I/Wide Flange | 146 | 256 | 47.5 | 7200 | 0.03 | 268.35
1354 | Story19 | B62 | 360UB56.7 | Beam | 300PLUS-300 | Steel I/Wide Flange | 172 | 359 | 72.4 | 7200 | 0.05 | 409.02
1355 | Story19 | B63 | 360UB56.7 | Beam | 300PLUS-300 | Steel I/Wide Flange | 172 | 359 | 72.4 | 7200 | 0.05 | 409.02
1356 | Story19 | B64 | 360UB56.7 | Beam | 300PLUS-300 | Steel I/Wide Flange | 172 | 359 | 72.4 | 7200 | 0.05 | 409.02
1357 | Story19 | B65 | 360UB56.7 | Beam | 300PLUS-300 | Steel I/Wide Flange | 172 | 359 | 72.4 | 7200 | 0.05 | 409.02
1358 | Story19 | B66 | 360UB56.7 | Beam | 300PLUS-300 | Steel I/Wide Flange | 172 | 359 | 72.4 | 7200 | 0.05 | 409.02
1359 | Story19 | B67 | 360UB56.7 | Beam | 300PLUS-300 | Steel I/Wide Flange | 172 | 359 | 72.4 | 7200 | 0.05 | 409.02
1360 | Story19 | B69 | 360UB56.7 | Beam | 300PLUS-300 | Steel I/Wide Flange | 172 | 359 | 72.4 | 7200 | 0.05 | 409.02
1361 | Story19 | B70 | 360UB56.7 | Beam | 300PLUS-300 | Steel I/Wide Flange | 172 | 359 | 72.4 | 7200 | 0.05 | 409.02
1362 | Story19 | B71 | 360UB56.7 | Beam | 300PLUS-300 | Steel I/Wide Flange | 172 | 359 | 72.4 | 7200 | 0.05 | 409.02
1363 | Story19 | B72 | 360UB56.7 | Beam | 300PLUS-300 | Steel I/Wide Flange | 172 | 359 | 72.4 | 7200 | 0.05 | 409.02
1364 | Story19 | B73 | 360UB56.7 | Beam | 300PLUS-300 | Steel I/Wide Flange | 172 | 359 | 72.4 | 7200 | 0.05 | 409.02
1365 | Story19 | B74 | 360UB56.7 | Beam | 300PLUS-300 | Steel I/Wide Flange | 172 | 359 | 72.4 | 7200 | 0.05 | 409.02
1366 | Story19 | B75 | 250UB37.3 | Beam | 300PLUS-300 | Steel I/Wide Flange | 146 | 256 | 47.5 | 7200 | 0.03 | 268.35
1367 | Story19 | B76 | 250UB37.3 | Beam | 300PLUS-300 | Steel I/Wide Flange | 146 | 256 | 47.5 | 7200 | 0.03 | 268.35
1368 | Story19 | B77 | 360UB56.7 | Beam | 300PLUS-300 | Steel I/Wide Flange | 172 | 359 | 72.4 | 7200 | 0.05 | 409.02
1369 | Story19 | B78 | 360UB56.7 | Beam | 300PLUS-300 | Steel I/Wide Flange | 172 | 359 | 72.4 | 7200 | 0.05 | 409.02
1370 | Story19 | B79 | 360UB56.7 | Beam | 300PLUS-300 | Steel I/Wide Flange | 172 | 359 | 72.4 | 7200 | 0.05 | 409.02
1371 | Story19 | B80 | 360UB56.7 | Beam | 300PLUS-300 | Steel I/Wide Flange | 172 | 359 | 72.4 | 7200 | 0.05 | 409.02
1372 | Story19 | B81 | 360UB56.7 | Beam | 300PLUS-300 | Steel I/Wide Flange | 172 | 359 | 72.4 | 7200 | 0.05 | 409.02
1373 | Story19 | B82 | 360UB56.7 | Beam | 300PLUS-300 | Steel I/Wide Flange | 172 | 359 | 72.4 | 7200 | 0.05 | 409.02
1374 | Story19 | B83 | 360UB56.7 | Beam | 300PLUS-300 | Steel I/Wide Flange | 172 | 359 | 72.4 | 7200 | 0.05 | 409.02
1375 | Story19 | B84 | 360UB56.7 | Beam | 300PLUS-300 | Steel I/Wide Flange | 172 | 359 | 72.4 | 7200 | 0.05 | 409.02
1376 | Story19 | B85 | 360UB56.7 | Beam | 300PLUS-300 | Steel I/Wide Flange | 172 | 359 | 72.4 | 7200 | 0.05 | 409.02
1377 | Story19 | B86 | 360UB56.7 | Beam | 300PLUS-300 | Steel I/Wide Flange | 172 | 359 | 72.4 | 7200 | 0.05 | 409.02
1378 | Story19 | B87 | 360UB56.7 | Beam | 300PLUS-300 | Steel I/Wide Flange | 172 | 359 | 72.4 | 7200 | 0.05 | 409.02
1379 | Story19 | B88 | 360UB56.7 | Beam | 300PLUS-300 | Steel I/Wide Flange | 172 | 359 | 72.4 | 7200 | 0.05 | 409.02
1380 | Story19 | B89 | 360UB56.7 | Beam | 300PLUS-300 | Steel I/Wide Flange | 172 | 359 | 72.4 | 7200 | 0.05 | 409.02
1381 | Story19 | B90 | 250UB37.3 | Beam | 300PLUS-300 | Steel I/Wide Flange | 146 | 256 | 47.5 | 7200 | 0.03 | 268.35
1382 | Story19 | B91 | 250UB37.3 | Beam | 300PLUS-300 | Steel I/Wide Flange | 146 | 256 | 47.5 | 7200 | 0.03 | 268.35
1383 | Story19 | B92 | 360UB56.7 | Beam | 300PLUS-300 | Steel I/Wide Flange | 172 | 359 | 72.4 | 7200 | 0.05 | 409.02
1384 | Story19 | B93 | 360UB56.7 | Beam | 300PLUS-300 | Steel I/Wide Flange | 172 | 359 | 72.4 | 7200 | 0.05 | 409.02
1385 | Story19 | B94 | 360UB56.7 | Beam | 300PLUS-300 | Steel I/Wide Flange | 172 | 359 | 72.4 | 7200 | 0.05 | 409.02
1386 | Story19 | B95 | 360UB56.7 | Beam | 300PLUS-300 | Steel I/Wide Flange | 172 | 359 | 72.4 | 7200 | 0.05 | 409.02
1387 | Story19 | B96 | 360UB56.7 | Beam | 300PLUS-300 | Steel I/Wide Flange | 172 | 359 | 72.4 | 7200 | 0.05 | 409.02
1388 | Story19 | B97 | 360UB56.7 | Beam | 300PLUS-300 | Steel I/Wide Flange | 172 | 359 | 72.4 | 7200 | 0.05 | 409.02
1389 | Story19 | B98 | 360UB56.7 | Beam | 300PLUS-300 | Steel I/Wide Flange | 172 | 359 | 72.4 | 7200 | 0.05 | 409.02
1390 | Story19 | B99 | 360UB56.7 | Beam | 300PLUS-300 | Steel I/Wide Flange | 172 | 359 | 72.4 | 7200 | 0.05 | 409.02
1391 | Story19 | B100 | 360UB56.7 | Beam | 300PLUS-300 | Steel I/Wide Flange | 172 | 359 | 72.4 | 7200 | 0.05 | 409.02
1392 | Story19 | B101 | 360UB56.7 | Beam | 300PLUS-300 | Steel I/Wide Flange | 172 | 359 | 72.4 | 7200 | 0.05 | 409.02
1393 | Story19 | B102 | 360UB56.7 | Beam | 300PLUS-300 | Steel I/Wide Flange | 172 | 359 | 72.4 | 7200 | 0.05 | 409.02
1394 | Story19 | B103 | 360UB56.7 | Beam | 300PLUS-300 | Steel I/Wide Flange | 172 | 359 | 72.4 | 7200 | 0.05 | 409.02
1395 | Story19 | B104 | 360UB56.7 | Beam | 300PLUS-300 | Steel I/Wide Flange | 172 | 359 | 72.4 | 7200 | 0.05 | 409.02
1396 | Story19 | B105 | 250UB37.3 | Beam | 300PLUS-300 | Steel I/Wide Flange | 146 | 256 | 47.5 | 7200 | 0.03 | 268.35
1397 | Story19 | B106 | 250UB37.3 | Beam | 300PLUS-300 | Steel I/Wide Flange | 146 | 256 | 47.5 | 7200 | 0.03 | 268.35
1398 | Story19 | B107 | 250UB37.3 | Beam | 300PLUS-300 | Steel I/Wide Flange | 146 | 256 | 47.5 | 7200 | 0.03 | 268.35
1399 | Story19 | B108 | 250UB37.3 | Beam | 300PLUS-300 | Steel I/Wide Flange | 146 | 256 | 47.5 | 7200 | 0.03 | 268.35
1400 | Story19 | B109 | 250UB37.3 | Beam | 300PLUS-300 | Steel I/Wide Flange | 146 | 256 | 47.5 | 7200 | 0.03 | 268.35
1401 | Story19 | B110 | 250UB37.3 | Beam | 300PLUS-300 | Steel I/Wide Flange | 146 | 256 | 47.5 | 7200 | 0.03 | 268.35
1402 | Story19 | B111 | 250UB37.3 | Beam | 300PLUS-300 | Steel I/Wide Flange | 146 | 256 | 47.5 | 7200 | 0.03 | 268.35
1403 | Story19 | B112 | 250UB37.3 | Beam | 300PLUS-300 | Steel I/Wide Flange | 146 | 256 | 47.5 | 7200 | 0.03 | 268.35
1404 | Story18 | B1 | 250UB37.3 | Beam | 300PLUS-300 | Steel I/Wide Flange | 146 | 256 | 47.5 | 7200 | 0.03 | 268.35
1405 | Story18 | B2 | 250UB37.3 | Beam | 300PLUS-300 | Steel I/Wide Flange | 146 | 256 | 47.5 | 7200 | 0.03 | 268.35
1406 | Story18 | B3 | 360UB56.7 | Beam | 300PLUS-300 | Steel I/Wide Flange | 172 | 359 | 72.4 | 7200 | 0.05 | 409.02
1407 | Story18 | B4 | 250UB37.3 | Beam | 300PLUS-300 | Steel I/Wide Flange | 146 | 256 | 47.5 | 7200 | 0.03 | 268.35
1408 | Story18 | B5 | 360UB56.7 | Beam | 300PLUS-300 | Steel I/Wide Flange | 172 | 359 | 72.4 | 7200 | 0.05 | 409.02
1409 | Story18 | B6 | 250UB37.3 | Beam | 300PLUS-300 | Steel I/Wide Flange | 146 | 256 | 47.5 | 7200 | 0.03 | 268.35
1410 | Story18 | B7 | 360UB56.7 | Beam | 300PLUS-300 | Steel I/Wide Flange | 172 | 359 | 72.4 | 7200 | 0.05 | 409.02
1411 | Story18 | B8 | 250UB37.3 | Beam | 300PLUS-300 | Steel I/Wide Flange | 146 | 256 | 47.5 | 7200 | 0.03 | 268.35
1412 | Story18 | B9 | 360UB56.7 | Beam | 300PLUS-300 | Steel I/Wide Flange | 172 | 359 | 72.4 | 7200 | 0.05 | 409.02
1413 | Story18 | B10 | 250UB37.3 | Beam | 300PLUS-300 | Steel I/Wide Flange | 146 | 256 | 47.5 | 7200 | 0.03 | 268.35
1414 | Story18 | B11 | 360UB56.7 | Beam | 300PLUS-300 | Steel I/Wide Flange | 172 | 359 | 72.4 | 7200 | 0.05 | 409.02
1415 | Story18 | B12 | 250UB37.3 | Beam | 300PLUS-300 | Steel I/Wide Flange | 146 | 256 | 47.5 | 7200 | 0.03 | 268.35
1416 | Story18 | B13 | 360UB56.7 | Beam | 300PLUS-300 | Steel I/Wide Flange | 172 | 359 | 72.4 | 7200 | 0.05 | 409.02
1417 | Story18 | B14 | 250UB37.3 | Beam | 300PLUS-300 | Steel I/Wide Flange | 146 | 256 | 47.5 | 7200 | 0.03 | 268.35
1418 | Story18 | B15 | 250UB37.3 | Beam | 300PLUS-300 | Steel I/Wide Flange | 146 | 256 | 47.5 | 7200 | 0.03 | 268.35
1419 | Story18 | B16 | 250UB37.3 | Beam | 300PLUS-300 | Steel I/Wide Flange | 146 | 256 | 47.5 | 7200 | 0.03 | 268.35
1420 | Story18 | B17 | 360UB56.7 | Beam | 300PLUS-300 | Steel I/Wide Flange | 172 | 359 | 72.4 | 7200 | 0.05 | 409.02
1421 | Story18 | B18 | 360UB56.7 | Beam | 300PLUS-300 | Steel I/Wide Flange | 172 | 359 | 72.4 | 7200 | 0.05 | 409.02
1422 | Story18 | B19 | 360UB56.7 | Beam | 300PLUS-300 | Steel I/Wide Flange | 172 | 359 | 72.4 | 7200 | 0.05 | 409.02
1423 | Story18 | B20 | 360UB56.7 | Beam | 300PLUS-300 | Steel I/Wide Flange | 172 | 359 | 72.4 | 7200 | 0.05 | 409.02
1424 | Story18 | B21 | 360UB56.7 | Beam | 300PLUS-300 | Steel I/Wide Flange | 172 | 359 | 72.4 | 7200 | 0.05 | 409.02
1425 | Story18 | B22 | 360UB56.7 | Beam | 300PLUS-300 | Steel I/Wide Flange | 172 | 359 | 72.4 | 7200 | 0.05 | 409.02
1426 | Story18 | B23 | 360UB56.7 | Beam | 300PLUS-300 | Steel I/Wide Flange | 172 | 359 | 72.4 | 7200 | 0.05 | 409.02
1427 | Story18 | B24 | 360UB56.7 | Beam | 300PLUS-300 | Steel I/Wide Flange | 172 | 359 | 72.4 | 7200 | 0.05 | 409.02
1428 | Story18 | B25 | 360UB56.7 | Beam | 300PLUS-300 | Steel I/Wide Flange | 172 | 359 | 72.4 | 7200 | 0.05 | 409.02
1429 | Story18 | B26 | 360UB56.7 | Beam | 300PLUS-300 | Steel I/Wide Flange | 172 | 359 | 72.4 | 7200 | 0.05 | 409.02
1430 | Story18 | B27 | 360UB56.7 | Beam | 300PLUS-300 | Steel I/Wide Flange | 172 | 359 | 72.4 | 7200 | 0.05 | 409.02
1431 | Story18 | B28 | 360UB56.7 | Beam | 300PLUS-300 | Steel I/Wide Flange | 172 | 359 | 72.4 | 7200 | 0.05 | 409.02
1432 | Story18 | B29 | 360UB56.7 | Beam | 300PLUS-300 | Steel I/Wide Flange | 172 | 359 | 72.4 | 7200 | 0.05 | 409.02
1433 | Story18 | B30 | 250UB37.3 | Beam | 300PLUS-300 | Steel I/Wide Flange | 146 | 256 | 47.5 | 7200 | 0.03 | 268.35
1434 | Story18 | B31 | 250UB37.3 | Beam | 300PLUS-300 | Steel I/Wide Flange | 146 | 256 | 47.5 | 7200 | 0.03 | 268.35
1435 | Story18 | B32 | 360UB56.7 | Beam | 300PLUS-300 | Steel I/Wide Flange | 172 | 359 | 72.4 | 7200 | 0.05 | 409.02
1436 | Story18 | B33 | 360UB56.7 | Beam | 300PLUS-300 | Steel I/Wide Flange | 172 | 359 | 72.4 | 7200 | 0.05 | 409.02
1437 | Story18 | B34 | 360UB56.7 | Beam | 300PLUS-300 | Steel I/Wide Flange | 172 | 359 | 72.4 | 7200 | 0.05 | 409.02
1438 | Story18 | B35 | 360UB56.7 | Beam | 300PLUS-300 | Steel I/Wide Flange | 172 | 359 | 72.4 | 7200 | 0.05 | 409.02
1439 | Story18 | B36 | 360UB56.7 | Beam | 300PLUS-300 | Steel I/Wide Flange | 172 | 359 | 72.4 | 7200 | 0.05 | 409.02
1440 | Story18 | B37 | 360UB56.7 | Beam | 300PLUS-300 | Steel I/Wide Flange | 172 | 359 | 72.4 | 7200 | 0.05 | 409.02
1441 | Story18 | B38 | 360UB56.7 | Beam | 300PLUS-300 | Steel I/Wide Flange | 172 | 359 | 72.4 | 7200 | 0.05 | 409.02
1442 | Story18 | B39 | 360UB56.7 | Beam | 300PLUS-300 | Steel I/Wide Flange | 172 | 359 | 72.4 | 7200 | 0.05 | 409.02
1443 | Story18 | B40 | 360UB56.7 | Beam | 300PLUS-300 | Steel I/Wide Flange | 172 | 359 | 72.4 | 7200 | 0.05 | 409.02
1444 | Story18 | B41 | 360UB56.7 | Beam | 300PLUS-300 | Steel I/Wide Flange | 172 | 359 | 72.4 | 7200 | 0.05 | 409.02
1445 | Story18 | B42 | 360UB56.7 | Beam | 300PLUS-300 | Steel I/Wide Flange | 172 | 359 | 72.4 | 7200 | 0.05 | 409.02
1446 | Story18 | B43 | 360UB56.7 | Beam | 300PLUS-300 | Steel I/Wide Flange | 172 | 359 | 72.4 | 7200 | 0.05 | 409.02
1447 | Story18 | B44 | 360UB56.7 | Beam | 300PLUS-300 | Steel I/Wide Flange | 172 | 359 | 72.4 | 7200 | 0.05 | 409.02
1448 | Story18 | B45 | 250UB37.3 | Beam | 300PLUS-300 | Steel I/Wide Flange | 146 | 256 | 47.5 | 7200 | 0.03 | 268.35
1449 | Story18 | B46 | 250UB37.3 | Beam | 300PLUS-300 | Steel I/Wide Flange | 146 | 256 | 47.5 | 7200 | 0.03 | 268.35
1450 | Story18 | B47 | 360UB56.7 | Beam | 300PLUS-300 | Steel I/Wide Flange | 172 | 359 | 72.4 | 7200 | 0.05 | 409.02
1451 | Story18 | B48 | 360UB56.7 | Beam | 300PLUS-300 | Steel I/Wide Flange | 172 | 359 | 72.4 | 7200 | 0.05 | 409.02
1452 | Story18 | B49 | 360UB56.7 | Beam | 300PLUS-300 | Steel I/Wide Flange | 172 | 359 | 72.4 | 7200 | 0.05 | 409.02
1453 | Story18 | B50 | 360UB56.7 | Beam | 300PLUS-300 | Steel I/Wide Flange | 172 | 359 | 72.4 | 7200 | 0.05 | 409.02
1454 | Story18 | B51 | 360UB56.7 | Beam | 300PLUS-300 | Steel I/Wide Flange | 172 | 359 | 72.4 | 7200 | 0.05 | 409.02
1455 | Story18 | B55 | 360UB56.7 | Beam | 300PLUS-300 | Steel I/Wide Flange | 172 | 359 | 72.4 | 7200 | 0.05 | 409.02
1456 | Story18 | B56 | 360UB56.7 | Beam | 300PLUS-300 | Steel I/Wide Flange | 172 | 359 | 72.4 | 7200 | 0.05 | 409.02
1457 | Story18 | B57 | 360UB56.7 | Beam | 300PLUS-300 | Steel I/Wide Flange | 172 | 359 | 72.4 | 7200 | 0.05 | 409.02
1458 | Story18 | B58 | 360UB56.7 | Beam | 300PLUS-300 | Steel I/Wide Flange | 172 | 359 | 72.4 | 7200 | 0.05 | 409.02
1459 | Story18 | B59 | 360UB56.7 | Beam | 300PLUS-300 | Steel I/Wide Flange | 172 | 359 | 72.4 | 7200 | 0.05 | 409.02
1460 | Story18 | B60 | 250UB37.3 | Beam | 300PLUS-300 | Steel I/Wide Flange | 146 | 256 | 47.5 | 7200 | 0.03 | 268.35
1461 | Story18 | B61 | 250UB37.3 | Beam | 300PLUS-300 | Steel I/Wide Flange | 146 | 256 | 47.5 | 7200 | 0.03 | 268.35
1462 | Story18 | B62 | 360UB56.7 | Beam | 300PLUS-300 | Steel I/Wide Flange | 172 | 359 | 72.4 | 7200 | 0.05 | 409.02
1463 | Story18 | B63 | 360UB56.7 | Beam | 300PLUS-300 | Steel I/Wide Flange | 172 | 359 | 72.4 | 7200 | 0.05 | 409.02
1464 | Story18 | B64 | 360UB56.7 | Beam | 300PLUS-300 | Steel I/Wide Flange | 172 | 359 | 72.4 | 7200 | 0.05 | 409.02
1465 | Story18 | B65 | 360UB56.7 | Beam | 300PLUS-300 | Steel I/Wide Flange | 172 | 359 | 72.4 | 7200 | 0.05 | 409.02
1466 | Story18 | B66 | 360UB56.7 | Beam | 300PLUS-300 | Steel I/Wide Flange | 172 | 359 | 72.4 | 7200 | 0.05 | 409.02
1467 | Story18 | B67 | 360UB56.7 | Beam | 300PLUS-300 | Steel I/Wide Flange | 172 | 359 | 72.4 | 7200 | 0.05 | 409.02
1468 | Story18 | B69 | 360UB56.7 | Beam | 300PLUS-300 | Steel I/Wide Flange | 172 | 359 | 72.4 | 7200 | 0.05 | 409.02
1469 | Story18 | B70 | 360UB56.7 | Beam | 300PLUS-300 | Steel I/Wide Flange | 172 | 359 | 72.4 | 7200 | 0.05 | 409.02
1470 | Story18 | B71 | 360UB56.7 | Beam | 300PLUS-300 | Steel I/Wide Flange | 172 | 359 | 72.4 | 7200 | 0.05 | 409.02
1471 | Story18 | B72 | 360UB56.7 | Beam | 300PLUS-300 | Steel I/Wide Flange | 172 | 359 | 72.4 | 7200 | 0.05 | 409.02
1472 | Story18 | B73 | 360UB56.7 | Beam | 300PLUS-300 | Steel I/Wide Flange | 172 | 359 | 72.4 | 7200 | 0.05 | 409.02
1473 | Story18 | B74 | 360UB56.7 | Beam | 300PLUS-300 | Steel I/Wide Flange | 172 | 359 | 72.4 | 7200 | 0.05 | 409.02
1474 | Story18 | B75 | 250UB37.3 | Beam | 300PLUS-300 | Steel I/Wide Flange | 146 | 256 | 47.5 | 7200 | 0.03 | 268.35
1475 | Story18 | B76 | 250UB37.3 | Beam | 300PLUS-300 | Steel I/Wide Flange | 146 | 256 | 47.5 | 7200 | 0.03 | 268.35
1476 | Story18 | B77 | 360UB56.7 | Beam | 300PLUS-300 | Steel I/Wide Flange | 172 | 359 | 72.4 | 7200 | 0.05 | 409.02
1477 | Story18 | B78 | 360UB56.7 | Beam | 300PLUS-300 | Steel I/Wide Flange | 172 | 359 | 72.4 | 7200 | 0.05 | 409.02
1478 | Story18 | B79 | 360UB56.7 | Beam | 300PLUS-300 | Steel I/Wide Flange | 172 | 359 | 72.4 | 7200 | 0.05 | 409.02
1479 | Story18 | B80 | 360UB56.7 | Beam | 300PLUS-300 | Steel I/Wide Flange | 172 | 359 | 72.4 | 7200 | 0.05 | 409.02
1480 | Story18 | B81 | 360UB56.7 | Beam | 300PLUS-300 | Steel I/Wide Flange | 172 | 359 | 72.4 | 7200 | 0.05 | 409.02
1481 | Story18 | B82 | 360UB56.7 | Beam | 300PLUS-300 | Steel I/Wide Flange | 172 | 359 | 72.4 | 7200 | 0.05 | 409.02
1482 | Story18 | B83 | 360UB56.7 | Beam | 300PLUS-300 | Steel I/Wide Flange | 172 | 359 | 72.4 | 7200 | 0.05 | 409.02
1483 | Story18 | B84 | 360UB56.7 | Beam | 300PLUS-300 | Steel I/Wide Flange | 172 | 359 | 72.4 | 7200 | 0.05 | 409.02
1484 | Story18 | B85 | 360UB56.7 | Beam | 300PLUS-300 | Steel I/Wide Flange | 172 | 359 | 72.4 | 7200 | 0.05 | 409.02
1485 | Story18 | B86 | 360UB56.7 | Beam | 300PLUS-300 | Steel I/Wide Flange | 172 | 359 | 72.4 | 7200 | 0.05 | 409.02
1486 | Story18 | B87 | 360UB56.7 | Beam | 300PLUS-300 | Steel I/Wide Flange | 172 | 359 | 72.4 | 7200 | 0.05 | 409.02
1487 | Story18 | B88 | 360UB56.7 | Beam | 300PLUS-300 | Steel I/Wide Flange | 172 | 359 | 72.4 | 7200 | 0.05 | 409.02
1488 | Story18 | B89 | 360UB56.7 | Beam | 300PLUS-300 | Steel I/Wide Flange | 172 | 359 | 72.4 | 7200 | 0.05 | 409.02
1489 | Story18 | B90 | 250UB37.3 | Beam | 300PLUS-300 | Steel I/Wide Flange | 146 | 256 | 47.5 | 7200 | 0.03 | 268.35
1490 | Story18 | B91 | 250UB37.3 | Beam | 300PLUS-300 | Steel I/Wide Flange | 146 | 256 | 47.5 | 7200 | 0.03 | 268.35
1491 | Story18 | B92 | 360UB56.7 | Beam | 300PLUS-300 | Steel I/Wide Flange | 172 | 359 | 72.4 | 7200 | 0.05 | 409.02
1492 | Story18 | B93 | 360UB56.7 | Beam | 300PLUS-300 | Steel I/Wide Flange | 172 | 359 | 72.4 | 7200 | 0.05 | 409.02
1493 | Story18 | B94 | 360UB56.7 | Beam | 300PLUS-300 | Steel I/Wide Flange | 172 | 359 | 72.4 | 7200 | 0.05 | 409.02
1494 | Story18 | B95 | 360UB56.7 | Beam | 300PLUS-300 | Steel I/Wide Flange | 172 | 359 | 72.4 | 7200 | 0.05 | 409.02
1495 | Story18 | B96 | 360UB56.7 | Beam | 300PLUS-300 | Steel I/Wide Flange | 172 | 359 | 72.4 | 7200 | 0.05 | 409.02
1496 | Story18 | B97 | 360UB56.7 | Beam | 300PLUS-300 | Steel I/Wide Flange | 172 | 359 | 72.4 | 7200 | 0.05 | 409.02
1497 | Story18 | B98 | 360UB56.7 | Beam | 300PLUS-300 | Steel I/Wide Flange | 172 | 359 | 72.4 | 7200 | 0.05 | 409.02
1498 | Story18 | B99 | 360UB56.7 | Beam | 300PLUS-300 | Steel I/Wide Flange | 172 | 359 | 72.4 | 7200 | 0.05 | 409.02
1499 | Story18 | B100 | 360UB56.7 | Beam | 300PLUS-300 | Steel I/Wide Flange | 172 | 359 | 72.4 | 7200 | 0.05 | 409.02
1500 | Story18 | B101 | 360UB56.7 | Beam | 300PLUS-300 | Steel I/Wide Flange | 172 | 359 | 72.4 | 7200 | 0.05 | 409.02
1501 | Story18 | B102 | 360UB56.7 | Beam | 300PLUS-300 | Steel I/Wide Flange | 172 | 359 | 72.4 | 7200 | 0.05 | 409.02
1502 | Story18 | B103 | 360UB56.7 | Beam | 300PLUS-300 | Steel I/Wide Flange | 172 | 359 | 72.4 | 7200 | 0.05 | 409.02
1503 | Story18 | B104 | 360UB56.7 | Beam | 300PLUS-300 | Steel I/Wide Flange | 172 | 359 | 72.4 | 7200 | 0.05 | 409.02
1504 | Story18 | B105 | 250UB37.3 | Beam | 300PLUS-300 | Steel I/Wide Flange | 146 | 256 | 47.5 | 7200 | 0.03 | 268.35
1505 | Story18 | B106 | 250UB37.3 | Beam | 300PLUS-300 | Steel I/Wide Flange | 146 | 256 | 47.5 | 7200 | 0.03 | 268.35
1506 | Story18 | B107 | 250UB37.3 | Beam | 300PLUS-300 | Steel I/Wide Flange | 146 | 256 | 47.5 | 7200 | 0.03 | 268.35
1507 | Story18 | B108 | 250UB37.3 | Beam | 300PLUS-300 | Steel I/Wide Flange | 146 | 256 | 47.5 | 7200 | 0.03 | 268.35
1508 | Story18 | B109 | 250UB37.3 | Beam | 300PLUS-300 | Steel I/Wide Flange | 146 | 256 | 47.5 | 7200 | 0.03 | 268.35
1509 | Story18 | B110 | 250UB37.3 | Beam | 300PLUS-300 | Steel I/Wide Flange | 146 | 256 | 47.5 | 7200 | 0.03 | 268.35
1510 | Story18 | B111 | 250UB37.3 | Beam | 300PLUS-300 | Steel I/Wide Flange | 146 | 256 | 47.5 | 7200 | 0.03 | 268.35
1511 | Story18 | B112 | 250UB37.3 | Beam | 300PLUS-300 | Steel I/Wide Flange | 146 | 256 | 47.5 | 7200 | 0.03 | 268.35
1512 | Story17 | B1 | 250UB37.3 | Beam | 300PLUS-300 | Steel I/Wide Flange | 146 | 256 | 47.5 | 7200 | 0.03 | 268.35
1513 | Story17 | B2 | 250UB37.3 | Beam | 300PLUS-300 | Steel I/Wide Flange | 146 | 256 | 47.5 | 7200 | 0.03 | 268.35
1514 | Story17 | B3 | 360UB56.7 | Beam | 300PLUS-300 | Steel I/Wide Flange | 172 | 359 | 72.4 | 7200 | 0.05 | 409.02
1515 | Story17 | B4 | 250UB37.3 | Beam | 300PLUS-300 | Steel I/Wide Flange | 146 | 256 | 47.5 | 7200 | 0.03 | 268.35
1516 | Story17 | B5 | 360UB56.7 | Beam | 300PLUS-300 | Steel I/Wide Flange | 172 | 359 | 72.4 | 7200 | 0.05 | 409.02
1517 | Story17 | B6 | 250UB37.3 | Beam | 300PLUS-300 | Steel I/Wide Flange | 146 | 256 | 47.5 | 7200 | 0.03 | 268.35
1518 | Story17 | B7 | 360UB56.7 | Beam | 300PLUS-300 | Steel I/Wide Flange | 172 | 359 | 72.4 | 7200 | 0.05 | 409.02
1519 | Story17 | B8 | 250UB37.3 | Beam | 300PLUS-300 | Steel I/Wide Flange | 146 | 256 | 47.5 | 7200 | 0.03 | 268.35
1520 | Story17 | B9 | 360UB56.7 | Beam | 300PLUS-300 | Steel I/Wide Flange | 172 | 359 | 72.4 | 7200 | 0.05 | 409.02
1521 | Story17 | B10 | 250UB37.3 | Beam | 300PLUS-300 | Steel I/Wide Flange | 146 | 256 | 47.5 | 7200 | 0.03 | 268.35
1522 | Story17 | B11 | 360UB56.7 | Beam | 300PLUS-300 | Steel I/Wide Flange | 172 | 359 | 72.4 | 7200 | 0.05 | 409.02
1523 | Story17 | B12 | 250UB37.3 | Beam | 300PLUS-300 | Steel I/Wide Flange | 146 | 256 | 47.5 | 7200 | 0.03 | 268.35
1524 | Story17 | B13 | 360UB56.7 | Beam | 300PLUS-300 | Steel I/Wide Flange | 172 | 359 | 72.4 | 7200 | 0.05 | 409.02
1525 | Story17 | B14 | 250UB37.3 | Beam | 300PLUS-300 | Steel I/Wide Flange | 146 | 256 | 47.5 | 7200 | 0.03 | 268.35
1526 | Story17 | B15 | 250UB37.3 | Beam | 300PLUS-300 | Steel I/Wide Flange | 146 | 256 | 47.5 | 7200 | 0.03 | 268.35
1527 | Story17 | B16 | 250UB37.3 | Beam | 300PLUS-300 | Steel I/Wide Flange | 146 | 256 | 47.5 | 7200 | 0.03 | 268.35
1528 | Story17 | B17 | 360UB56.7 | Beam | 300PLUS-300 | Steel I/Wide Flange | 172 | 359 | 72.4 | 7200 | 0.05 | 409.02
1529 | Story17 | B18 | 360UB56.7 | Beam | 300PLUS-300 | Steel I/Wide Flange | 172 | 359 | 72.4 | 7200 | 0.05 | 409.02
1530 | Story17 | B19 | 360UB56.7 | Beam | 300PLUS-300 | Steel I/Wide Flange | 172 | 359 | 72.4 | 7200 | 0.05 | 409.02
1531 | Story17 | B20 | 360UB56.7 | Beam | 300PLUS-300 | Steel I/Wide Flange | 172 | 359 | 72.4 | 7200 | 0.05 | 409.02
1532 | Story17 | B21 | 360UB56.7 | Beam | 300PLUS-300 | Steel I/Wide Flange | 172 | 359 | 72.4 | 7200 | 0.05 | 409.02
1533 | Story17 | B22 | 360UB56.7 | Beam | 300PLUS-300 | Steel I/Wide Flange | 172 | 359 | 72.4 | 7200 | 0.05 | 409.02
1534 | Story17 | B23 | 360UB56.7 | Beam | 300PLUS-300 | Steel I/Wide Flange | 172 | 359 | 72.4 | 7200 | 0.05 | 409.02
1535 | Story17 | B24 | 360UB56.7 | Beam | 300PLUS-300 | Steel I/Wide Flange | 172 | 359 | 72.4 | 7200 | 0.05 | 409.02
1536 | Story17 | B25 | 360UB56.7 | Beam | 300PLUS-300 | Steel I/Wide Flange | 172 | 359 | 72.4 | 7200 | 0.05 | 409.02
1537 | Story17 | B26 | 360UB56.7 | Beam | 300PLUS-300 | Steel I/Wide Flange | 172 | 359 | 72.4 | 7200 | 0.05 | 409.02
1538 | Story17 | B27 | 360UB56.7 | Beam | 300PLUS-300 | Steel I/Wide Flange | 172 | 359 | 72.4 | 7200 | 0.05 | 409.02
1539 | Story17 | B28 | 360UB56.7 | Beam | 300PLUS-300 | Steel I/Wide Flange | 172 | 359 | 72.4 | 7200 | 0.05 | 409.02
1540 | Story17 | B29 | 360UB56.7 | Beam | 300PLUS-300 | Steel I/Wide Flange | 172 | 359 | 72.4 | 7200 | 0.05 | 409.02
1541 | Story17 | B30 | 250UB37.3 | Beam | 300PLUS-300 | Steel I/Wide Flange | 146 | 256 | 47.5 | 7200 | 0.03 | 268.35
1542 | Story17 | B31 | 250UB37.3 | Beam | 300PLUS-300 | Steel I/Wide Flange | 146 | 256 | 47.5 | 7200 | 0.03 | 268.35
1543 | Story17 | B32 | 360UB56.7 | Beam | 300PLUS-300 | Steel I/Wide Flange | 172 | 359 | 72.4 | 7200 | 0.05 | 409.02
1544 | Story17 | B33 | 360UB56.7 | Beam | 300PLUS-300 | Steel I/Wide Flange | 172 | 359 | 72.4 | 7200 | 0.05 | 409.02
1545 | Story17 | B34 | 360UB56.7 | Beam | 300PLUS-300 | Steel I/Wide Flange | 172 | 359 | 72.4 | 7200 | 0.05 | 409.02
1546 | Story17 | B35 | 360UB56.7 | Beam | 300PLUS-300 | Steel I/Wide Flange | 172 | 359 | 72.4 | 7200 | 0.05 | 409.02
1547 | Story17 | B36 | 360UB56.7 | Beam | 300PLUS-300 | Steel I/Wide Flange | 172 | 359 | 72.4 | 7200 | 0.05 | 409.02
1548 | Story17 | B37 | 360UB56.7 | Beam | 300PLUS-300 | Steel I/Wide Flange | 172 | 359 | 72.4 | 7200 | 0.05 | 409.02
1549 | Story17 | B38 | 360UB56.7 | Beam | 300PLUS-300 | Steel I/Wide Flange | 172 | 359 | 72.4 | 7200 | 0.05 | 409.02
1550 | Story17 | B39 | 360UB56.7 | Beam | 300PLUS-300 | Steel I/Wide Flange | 172 | 359 | 72.4 | 7200 | 0.05 | 409.02
1551 | Story17 | B40 | 360UB56.7 | Beam | 300PLUS-300 | Steel I/Wide Flange | 172 | 359 | 72.4 | 7200 | 0.05 | 409.02
1552 | Story17 | B41 | 360UB56.7 | Beam | 300PLUS-300 | Steel I/Wide Flange | 172 | 359 | 72.4 | 7200 | 0.05 | 409.02
1553 | Story17 | B42 | 360UB56.7 | Beam | 300PLUS-300 | Steel I/Wide Flange | 172 | 359 | 72.4 | 7200 | 0.05 | 409.02
1554 | Story17 | B43 | 360UB56.7 | Beam | 300PLUS-300 | Steel I/Wide Flange | 172 | 359 | 72.4 | 7200 | 0.05 | 409.02
1555 | Story17 | B44 | 360UB56.7 | Beam | 300PLUS-300 | Steel I/Wide Flange | 172 | 359 | 72.4 | 7200 | 0.05 | 409.02
1556 | Story17 | B45 | 250UB37.3 | Beam | 300PLUS-300 | Steel I/Wide Flange | 146 | 256 | 47.5 | 7200 | 0.03 | 268.35
1557 | Story17 | B46 | 250UB37.3 | Beam | 300PLUS-300 | Steel I/Wide Flange | 146 | 256 | 47.5 | 7200 | 0.03 | 268.35
1558 | Story17 | B47 | 360UB56.7 | Beam | 300PLUS-300 | Steel I/Wide Flange | 172 | 359 | 72.4 | 7200 | 0.05 | 409.02
1559 | Story17 | B48 | 360UB56.7 | Beam | 300PLUS-300 | Steel I/Wide Flange | 172 | 359 | 72.4 | 7200 | 0.05 | 409.02
1560 | Story17 | B49 | 360UB56.7 | Beam | 300PLUS-300 | Steel I/Wide Flange | 172 | 359 | 72.4 | 7200 | 0.05 | 409.02
1561 | Story17 | B50 | 360UB56.7 | Beam | 300PLUS-300 | Steel I/Wide Flange | 172 | 359 | 72.4 | 7200 | 0.05 | 409.02
1562 | Story17 | B51 | 360UB56.7 | Beam | 300PLUS-300 | Steel I/Wide Flange | 172 | 359 | 72.4 | 7200 | 0.05 | 409.02
1563 | Story17 | B55 | 360UB56.7 | Beam | 300PLUS-300 | Steel I/Wide Flange | 172 | 359 | 72.4 | 7200 | 0.05 | 409.02
1564 | Story17 | B56 | 360UB56.7 | Beam | 300PLUS-300 | Steel I/Wide Flange | 172 | 359 | 72.4 | 7200 | 0.05 | 409.02
1565 | Story17 | B57 | 360UB56.7 | Beam | 300PLUS-300 | Steel I/Wide Flange | 172 | 359 | 72.4 | 7200 | 0.05 | 409.02
1566 | Story17 | B58 | 360UB56.7 | Beam | 300PLUS-300 | Steel I/Wide Flange | 172 | 359 | 72.4 | 7200 | 0.05 | 409.02
1567 | Story17 | B59 | 360UB56.7 | Beam | 300PLUS-300 | Steel I/Wide Flange | 172 | 359 | 72.4 | 7200 | 0.05 | 409.02
1568 | Story17 | B60 | 250UB37.3 | Beam | 300PLUS-300 | Steel I/Wide Flange | 146 | 256 | 47.5 | 7200 | 0.03 | 268.35
1569 | Story17 | B61 | 250UB37.3 | Beam | 300PLUS-300 | Steel I/Wide Flange | 146 | 256 | 47.5 | 7200 | 0.03 | 268.35
1570 | Story17 | B62 | 360UB56.7 | Beam | 300PLUS-300 | Steel I/Wide Flange | 172 | 359 | 72.4 | 7200 | 0.05 | 409.02
1571 | Story17 | B63 | 360UB56.7 | Beam | 300PLUS-300 | Steel I/Wide Flange | 172 | 359 | 72.4 | 7200 | 0.05 | 409.02
1572 | Story17 | B64 | 360UB56.7 | Beam | 300PLUS-300 | Steel I/Wide Flange | 172 | 359 | 72.4 | 7200 | 0.05 | 409.02
1573 | Story17 | B65 | 360UB56.7 | Beam | 300PLUS-300 | Steel I/Wide Flange | 172 | 359 | 72.4 | 7200 | 0.05 | 409.02
1574 | Story17 | B66 | 360UB56.7 | Beam | 300PLUS-300 | Steel I/Wide Flange | 172 | 359 | 72.4 | 7200 | 0.05 | 409.02
1575 | Story17 | B67 | 360UB56.7 | Beam | 300PLUS-300 | Steel I/Wide Flange | 172 | 359 | 72.4 | 7200 | 0.05 | 409.02
1576 | Story17 | B69 | 360UB56.7 | Beam | 300PLUS-300 | Steel I/Wide Flange | 172 | 359 | 72.4 | 7200 | 0.05 | 409.02
1577 | Story17 | B70 | 360UB56.7 | Beam | 300PLUS-300 | Steel I/Wide Flange | 172 | 359 | 72.4 | 7200 | 0.05 | 409.02
1578 | Story17 | B71 | 360UB56.7 | Beam | 300PLUS-300 | Steel I/Wide Flange | 172 | 359 | 72.4 | 7200 | 0.05 | 409.02
1579 | Story17 | B72 | 360UB56.7 | Beam | 300PLUS-300 | Steel I/Wide Flange | 172 | 359 | 72.4 | 7200 | 0.05 | 409.02
1580 | Story17 | B73 | 360UB56.7 | Beam | 300PLUS-300 | Steel I/Wide Flange | 172 | 359 | 72.4 | 7200 | 0.05 | 409.02
1581 | Story17 | B74 | 360UB56.7 | Beam | 300PLUS-300 | Steel I/Wide Flange | 172 | 359 | 72.4 | 7200 | 0.05 | 409.02
1582 | Story17 | B75 | 250UB37.3 | Beam | 300PLUS-300 | Steel I/Wide Flange | 146 | 256 | 47.5 | 7200 | 0.03 | 268.35
1583 | Story17 | B76 | 250UB37.3 | Beam | 300PLUS-300 | Steel I/Wide Flange | 146 | 256 | 47.5 | 7200 | 0.03 | 268.35
1584 | Story17 | B77 | 360UB56.7 | Beam | 300PLUS-300 | Steel I/Wide Flange | 172 | 359 | 72.4 | 7200 | 0.05 | 409.02
1585 | Story17 | B78 | 360UB56.7 | Beam | 300PLUS-300 | Steel I/Wide Flange | 172 | 359 | 72.4 | 7200 | 0.05 | 409.02
1586 | Story17 | B79 | 360UB56.7 | Beam | 300PLUS-300 | Steel I/Wide Flange | 172 | 359 | 72.4 | 7200 | 0.05 | 409.02
1587 | Story17 | B80 | 360UB56.7 | Beam | 300PLUS-300 | Steel I/Wide Flange | 172 | 359 | 72.4 | 7200 | 0.05 | 409.02
1588 | Story17 | B81 | 360UB56.7 | Beam | 300PLUS-300 | Steel I/Wide Flange | 172 | 359 | 72.4 | 7200 | 0.05 | 409.02
1589 | Story17 | B82 | 360UB56.7 | Beam | 300PLUS-300 | Steel I/Wide Flange | 172 | 359 | 72.4 | 7200 | 0.05 | 409.02
1590 | Story17 | B83 | 360UB56.7 | Beam | 300PLUS-300 | Steel I/Wide Flange | 172 | 359 | 72.4 | 7200 | 0.05 | 409.02
1591 | Story17 | B84 | 360UB56.7 | Beam | 300PLUS-300 | Steel I/Wide Flange | 172 | 359 | 72.4 | 7200 | 0.05 | 409.02
1592 | Story17 | B85 | 360UB56.7 | Beam | 300PLUS-300 | Steel I/Wide Flange | 172 | 359 | 72.4 | 7200 | 0.05 | 409.02
1593 | Story17 | B86 | 360UB56.7 | Beam | 300PLUS-300 | Steel I/Wide Flange | 172 | 359 | 72.4 | 7200 | 0.05 | 409.02
1594 | Story17 | B87 | 360UB56.7 | Beam | 300PLUS-300 | Steel I/Wide Flange | 172 | 359 | 72.4 | 7200 | 0.05 | 409.02
1595 | Story17 | B88 | 360UB56.7 | Beam | 300PLUS-300 | Steel I/Wide Flange | 172 | 359 | 72.4 | 7200 | 0.05 | 409.02
1596 | Story17 | B89 | 360UB56.7 | Beam | 300PLUS-300 | Steel I/Wide Flange | 172 | 359 | 72.4 | 7200 | 0.05 | 409.02
1597 | Story17 | B90 | 250UB37.3 | Beam | 300PLUS-300 | Steel I/Wide Flange | 146 | 256 | 47.5 | 7200 | 0.03 | 268.35
1598 | Story17 | B91 | 250UB37.3 | Beam | 300PLUS-300 | Steel I/Wide Flange | 146 | 256 | 47.5 | 7200 | 0.03 | 268.35
1599 | Story17 | B92 | 360UB56.7 | Beam | 300PLUS-300 | Steel I/Wide Flange | 172 | 359 | 72.4 | 7200 | 0.05 | 409.02
1600 | Story17 | B93 | 360UB56.7 | Beam | 300PLUS-300 | Steel I/Wide Flange | 172 | 359 | 72.4 | 7200 | 0.05 | 409.02
1601 | Story17 | B94 | 360UB56.7 | Beam | 300PLUS-300 | Steel I/Wide Flange | 172 | 359 | 72.4 | 7200 | 0.05 | 409.02
1602 | Story17 | B95 | 360UB56.7 | Beam | 300PLUS-300 | Steel I/Wide Flange | 172 | 359 | 72.4 | 7200 | 0.05 | 409.02
1603 | Story17 | B96 | 360UB56.7 | Beam | 300PLUS-300 | Steel I/Wide Flange | 172 | 359 | 72.4 | 7200 | 0.05 | 409.02
1604 | Story17 | B97 | 360UB56.7 | Beam | 300PLUS-300 | Steel I/Wide Flange | 172 | 359 | 72.4 | 7200 | 0.05 | 409.02
1605 | Story17 | B98 | 360UB56.7 | Beam | 300PLUS-300 | Steel I/Wide Flange | 172 | 359 | 72.4 | 7200 | 0.05 | 409.02
1606 | Story17 | B99 | 360UB56.7 | Beam | 300PLUS-300 | Steel I/Wide Flange | 172 | 359 | 72.4 | 7200 | 0.05 | 409.02
1607 | Story17 | B100 | 360UB56.7 | Beam | 300PLUS-300 | Steel I/Wide Flange | 172 | 359 | 72.4 | 7200 | 0.05 | 409.02
1608 | Story17 | B101 | 360UB56.7 | Beam | 300PLUS-300 | Steel I/Wide Flange | 172 | 359 | 72.4 | 7200 | 0.05 | 409.02
1609 | Story17 | B102 | 360UB56.7 | Beam | 300PLUS-300 | Steel I/Wide Flange | 172 | 359 | 72.4 | 7200 | 0.05 | 409.02
1610 | Story17 | B103 | 360UB56.7 | Beam | 300PLUS-300 | Steel I/Wide Flange | 172 | 359 | 72.4 | 7200 | 0.05 | 409.02
1611 | Story17 | B104 | 360UB56.7 | Beam | 300PLUS-300 | Steel I/Wide Flange | 172 | 359 | 72.4 | 7200 | 0.05 | 409.02
1612 | Story17 | B105 | 250UB37.3 | Beam | 300PLUS-300 | Steel I/Wide Flange | 146 | 256 | 47.5 | 7200 | 0.03 | 268.35
1613 | Story17 | B106 | 250UB37.3 | Beam | 300PLUS-300 | Steel I/Wide Flange | 146 | 256 | 47.5 | 7200 | 0.03 | 268.35
1614 | Story17 | B107 | 250UB37.3 | Beam | 300PLUS-300 | Steel I/Wide Flange | 146 | 256 | 47.5 | 7200 | 0.03 | 268.35
1615 | Story17 | B108 | 250UB37.3 | Beam | 300PLUS-300 | Steel I/Wide Flange | 146 | 256 | 47.5 | 7200 | 0.03 | 268.35
1616 | Story17 | B109 | 250UB37.3 | Beam | 300PLUS-300 | Steel I/Wide Flange | 146 | 256 | 47.5 | 7200 | 0.03 | 268.35
1617 | Story17 | B110 | 250UB37.3 | Beam | 300PLUS-300 | Steel I/Wide Flange | 146 | 256 | 47.5 | 7200 | 0.03 | 268.35
1618 | Story17 | B111 | 250UB37.3 | Beam | 300PLUS-300 | Steel I/Wide Flange | 146 | 256 | 47.5 | 7200 | 0.03 | 268.35
1619 | Story17 | B112 | 250UB37.3 | Beam | 300PLUS-300 | Steel I/Wide Flange | 146 | 256 | 47.5 | 7200 | 0.03 | 268.35
1620 | Story16 | B1 | 250UB37.3 | Beam | 300PLUS-300 | Steel I/Wide Flange | 146 | 256 | 47.5 | 7200 | 0.03 | 268.35
1621 | Story16 | B2 | 250UB37.3 | Beam | 300PLUS-300 | Steel I/Wide Flange | 146 | 256 | 47.5 | 7200 | 0.03 | 268.35
1622 | Story16 | B3 | 360UB56.7 | Beam | 300PLUS-300 | Steel I/Wide Flange | 172 | 359 | 72.4 | 7200 | 0.05 | 409.02
1623 | Story16 | B4 | 250UB37.3 | Beam | 300PLUS-300 | Steel I/Wide Flange | 146 | 256 | 47.5 | 7200 | 0.03 | 268.35
1624 | Story16 | B5 | 360UB56.7 | Beam | 300PLUS-300 | Steel I/Wide Flange | 172 | 359 | 72.4 | 7200 | 0.05 | 409.02
1625 | Story16 | B6 | 250UB37.3 | Beam | 300PLUS-300 | Steel I/Wide Flange | 146 | 256 | 47.5 | 7200 | 0.03 | 268.35
1626 | Story16 | B7 | 360UB56.7 | Beam | 300PLUS-300 | Steel I/Wide Flange | 172 | 359 | 72.4 | 7200 | 0.05 | 409.02
1627 | Story16 | B8 | 250UB37.3 | Beam | 300PLUS-300 | Steel I/Wide Flange | 146 | 256 | 47.5 | 7200 | 0.03 | 268.35
1628 | Story16 | B9 | 360UB56.7 | Beam | 300PLUS-300 | Steel I/Wide Flange | 172 | 359 | 72.4 | 7200 | 0.05 | 409.02
1629 | Story16 | B10 | 250UB37.3 | Beam | 300PLUS-300 | Steel I/Wide Flange | 146 | 256 | 47.5 | 7200 | 0.03 | 268.35
1630 | Story16 | B11 | 360UB56.7 | Beam | 300PLUS-300 | Steel I/Wide Flange | 172 | 359 | 72.4 | 7200 | 0.05 | 409.02
1631 | Story16 | B12 | 250UB37.3 | Beam | 300PLUS-300 | Steel I/Wide Flange | 146 | 256 | 47.5 | 7200 | 0.03 | 268.35
1632 | Story16 | B13 | 360UB56.7 | Beam | 300PLUS-300 | Steel I/Wide Flange | 172 | 359 | 72.4 | 7200 | 0.05 | 409.02
1633 | Story16 | B14 | 250UB37.3 | Beam | 300PLUS-300 | Steel I/Wide Flange | 146 | 256 | 47.5 | 7200 | 0.03 | 268.35
1634 | Story16 | B15 | 250UB37.3 | Beam | 300PLUS-300 | Steel I/Wide Flange | 146 | 256 | 47.5 | 7200 | 0.03 | 268.35
1635 | Story16 | B16 | 250UB37.3 | Beam | 300PLUS-300 | Steel I/Wide Flange | 146 | 256 | 47.5 | 7200 | 0.03 | 268.35
1636 | Story16 | B17 | 360UB56.7 | Beam | 300PLUS-300 | Steel I/Wide Flange | 172 | 359 | 72.4 | 7200 | 0.05 | 409.02
1637 | Story16 | B18 | 360UB56.7 | Beam | 300PLUS-300 | Steel I/Wide Flange | 172 | 359 | 72.4 | 7200 | 0.05 | 409.02
1638 | Story16 | B19 | 360UB56.7 | Beam | 300PLUS-300 | Steel I/Wide Flange | 172 | 359 | 72.4 | 7200 | 0.05 | 409.02
1639 | Story16 | B20 | 360UB56.7 | Beam | 300PLUS-300 | Steel I/Wide Flange | 172 | 359 | 72.4 | 7200 | 0.05 | 409.02
1640 | Story16 | B21 | 360UB56.7 | Beam | 300PLUS-300 | Steel I/Wide Flange | 172 | 359 | 72.4 | 7200 | 0.05 | 409.02
1641 | Story16 | B22 | 360UB56.7 | Beam | 300PLUS-300 | Steel I/Wide Flange | 172 | 359 | 72.4 | 7200 | 0.05 | 409.02
1642 | Story16 | B23 | 360UB56.7 | Beam | 300PLUS-300 | Steel I/Wide Flange | 172 | 359 | 72.4 | 7200 | 0.05 | 409.02
1643 | Story16 | B24 | 360UB56.7 | Beam | 300PLUS-300 | Steel I/Wide Flange | 172 | 359 | 72.4 | 7200 | 0.05 | 409.02
1644 | Story16 | B25 | 360UB56.7 | Beam | 300PLUS-300 | Steel I/Wide Flange | 172 | 359 | 72.4 | 7200 | 0.05 | 409.02
1645 | Story16 | B26 | 360UB56.7 | Beam | 300PLUS-300 | Steel I/Wide Flange | 172 | 359 | 72.4 | 7200 | 0.05 | 409.02
1646 | Story16 | B27 | 360UB56.7 | Beam | 300PLUS-300 | Steel I/Wide Flange | 172 | 359 | 72.4 | 7200 | 0.05 | 409.02
1647 | Story16 | B28 | 360UB56.7 | Beam | 300PLUS-300 | Steel I/Wide Flange | 172 | 359 | 72.4 | 7200 | 0.05 | 409.02
1648 | Story16 | B29 | 360UB56.7 | Beam | 300PLUS-300 | Steel I/Wide Flange | 172 | 359 | 72.4 | 7200 | 0.05 | 409.02
1649 | Story16 | B30 | 250UB37.3 | Beam | 300PLUS-300 | Steel I/Wide Flange | 146 | 256 | 47.5 | 7200 | 0.03 | 268.35
1650 | Story16 | B31 | 250UB37.3 | Beam | 300PLUS-300 | Steel I/Wide Flange | 146 | 256 | 47.5 | 7200 | 0.03 | 268.35
1651 | Story16 | B32 | 360UB56.7 | Beam | 300PLUS-300 | Steel I/Wide Flange | 172 | 359 | 72.4 | 7200 | 0.05 | 409.02
1652 | Story16 | B33 | 360UB56.7 | Beam | 300PLUS-300 | Steel I/Wide Flange | 172 | 359 | 72.4 | 7200 | 0.05 | 409.02
1653 | Story16 | B34 | 360UB56.7 | Beam | 300PLUS-300 | Steel I/Wide Flange | 172 | 359 | 72.4 | 7200 | 0.05 | 409.02
1654 | Story16 | B35 | 360UB56.7 | Beam | 300PLUS-300 | Steel I/Wide Flange | 172 | 359 | 72.4 | 7200 | 0.05 | 409.02
1655 | Story16 | B36 | 360UB56.7 | Beam | 300PLUS-300 | Steel I/Wide Flange | 172 | 359 | 72.4 | 7200 | 0.05 | 409.02
1656 | Story16 | B37 | 360UB56.7 | Beam | 300PLUS-300 | Steel I/Wide Flange | 172 | 359 | 72.4 | 7200 | 0.05 | 409.02
1657 | Story16 | B38 | 360UB56.7 | Beam | 300PLUS-300 | Steel I/Wide Flange | 172 | 359 | 72.4 | 7200 | 0.05 | 409.02
1658 | Story16 | B39 | 360UB56.7 | Beam | 300PLUS-300 | Steel I/Wide Flange | 172 | 359 | 72.4 | 7200 | 0.05 | 409.02
1659 | Story16 | B40 | 360UB56.7 | Beam | 300PLUS-300 | Steel I/Wide Flange | 172 | 359 | 72.4 | 7200 | 0.05 | 409.02
1660 | Story16 | B41 | 360UB56.7 | Beam | 300PLUS-300 | Steel I/Wide Flange | 172 | 359 | 72.4 | 7200 | 0.05 | 409.02
1661 | Story16 | B42 | 360UB56.7 | Beam | 300PLUS-300 | Steel I/Wide Flange | 172 | 359 | 72.4 | 7200 | 0.05 | 409.02
1662 | Story16 | B43 | 360UB56.7 | Beam | 300PLUS-300 | Steel I/Wide Flange | 172 | 359 | 72.4 | 7200 | 0.05 | 409.02
1663 | Story16 | B44 | 360UB56.7 | Beam | 300PLUS-300 | Steel I/Wide Flange | 172 | 359 | 72.4 | 7200 | 0.05 | 409.02
1664 | Story16 | B45 | 250UB37.3 | Beam | 300PLUS-300 | Steel I/Wide Flange | 146 | 256 | 47.5 | 7200 | 0.03 | 268.35
1665 | Story16 | B46 | 250UB37.3 | Beam | 300PLUS-300 | Steel I/Wide Flange | 146 | 256 | 47.5 | 7200 | 0.03 | 268.35
1666 | Story16 | B47 | 360UB56.7 | Beam | 300PLUS-300 | Steel I/Wide Flange | 172 | 359 | 72.4 | 7200 | 0.05 | 409.02
1667 | Story16 | B48 | 360UB56.7 | Beam | 300PLUS-300 | Steel I/Wide Flange | 172 | 359 | 72.4 | 7200 | 0.05 | 409.02
1668 | Story16 | B49 | 360UB56.7 | Beam | 300PLUS-300 | Steel I/Wide Flange | 172 | 359 | 72.4 | 7200 | 0.05 | 409.02
1669 | Story16 | B50 | 360UB56.7 | Beam | 300PLUS-300 | Steel I/Wide Flange | 172 | 359 | 72.4 | 7200 | 0.05 | 409.02
1670 | Story16 | B51 | 360UB56.7 | Beam | 300PLUS-300 | Steel I/Wide Flange | 172 | 359 | 72.4 | 7200 | 0.05 | 409.02
1671 | Story16 | B55 | 360UB56.7 | Beam | 300PLUS-300 | Steel I/Wide Flange | 172 | 359 | 72.4 | 7200 | 0.05 | 409.02
1672 | Story16 | B56 | 360UB56.7 | Beam | 300PLUS-300 | Steel I/Wide Flange | 172 | 359 | 72.4 | 7200 | 0.05 | 409.02
1673 | Story16 | B57 | 360UB56.7 | Beam | 300PLUS-300 | Steel I/Wide Flange | 172 | 359 | 72.4 | 7200 | 0.05 | 409.02
1674 | Story16 | B58 | 360UB56.7 | Beam | 300PLUS-300 | Steel I/Wide Flange | 172 | 359 | 72.4 | 7200 | 0.05 | 409.02
1675 | Story16 | B59 | 360UB56.7 | Beam | 300PLUS-300 | Steel I/Wide Flange | 172 | 359 | 72.4 | 7200 | 0.05 | 409.02
1676 | Story16 | B60 | 250UB37.3 | Beam | 300PLUS-300 | Steel I/Wide Flange | 146 | 256 | 47.5 | 7200 | 0.03 | 268.35
1677 | Story16 | B61 | 250UB37.3 | Beam | 300PLUS-300 | Steel I/Wide Flange | 146 | 256 | 47.5 | 7200 | 0.03 | 268.35
1678 | Story16 | B62 | 360UB56.7 | Beam | 300PLUS-300 | Steel I/Wide Flange | 172 | 359 | 72.4 | 7200 | 0.05 | 409.02
1679 | Story16 | B63 | 360UB56.7 | Beam | 300PLUS-300 | Steel I/Wide Flange | 172 | 359 | 72.4 | 7200 | 0.05 | 409.02
1680 | Story16 | B64 | 360UB56.7 | Beam | 300PLUS-300 | Steel I/Wide Flange | 172 | 359 | 72.4 | 7200 | 0.05 | 409.02
1681 | Story16 | B65 | 360UB56.7 | Beam | 300PLUS-300 | Steel I/Wide Flange | 172 | 359 | 72.4 | 7200 | 0.05 | 409.02
1682 | Story16 | B66 | 360UB56.7 | Beam | 300PLUS-300 | Steel I/Wide Flange | 172 | 359 | 72.4 | 7200 | 0.05 | 409.02
1683 | Story16 | B67 | 360UB56.7 | Beam | 300PLUS-300 | Steel I/Wide Flange | 172 | 359 | 72.4 | 7200 | 0.05 | 409.02
1684 | Story16 | B69 | 360UB56.7 | Beam | 300PLUS-300 | Steel I/Wide Flange | 172 | 359 | 72.4 | 7200 | 0.05 | 409.02
1685 | Story16 | B70 | 360UB56.7 | Beam | 300PLUS-300 | Steel I/Wide Flange | 172 | 359 | 72.4 | 7200 | 0.05 | 409.02
1686 | Story16 | B71 | 360UB56.7 | Beam | 300PLUS-300 | Steel I/Wide Flange | 172 | 359 | 72.4 | 7200 | 0.05 | 409.02
1687 | Story16 | B72 | 360UB56.7 | Beam | 300PLUS-300 | Steel I/Wide Flange | 172 | 359 | 72.4 | 7200 | 0.05 | 409.02
1688 | Story16 | B73 | 360UB56.7 | Beam | 300PLUS-300 | Steel I/Wide Flange | 172 | 359 | 72.4 | 7200 | 0.05 | 409.02
1689 | Story16 | B74 | 360UB56.7 | Beam | 300PLUS-300 | Steel I/Wide Flange | 172 | 359 | 72.4 | 7200 | 0.05 | 409.02
1690 | Story16 | B75 | 250UB37.3 | Beam | 300PLUS-300 | Steel I/Wide Flange | 146 | 256 | 47.5 | 7200 | 0.03 | 268.35
1691 | Story16 | B76 | 250UB37.3 | Beam | 300PLUS-300 | Steel I/Wide Flange | 146 | 256 | 47.5 | 7200 | 0.03 | 268.35
1692 | Story16 | B77 | 360UB56.7 | Beam | 300PLUS-300 | Steel I/Wide Flange | 172 | 359 | 72.4 | 7200 | 0.05 | 409.02
1693 | Story16 | B78 | 360UB56.7 | Beam | 300PLUS-300 | Steel I/Wide Flange | 172 | 359 | 72.4 | 7200 | 0.05 | 409.02
1694 | Story16 | B79 | 360UB56.7 | Beam | 300PLUS-300 | Steel I/Wide Flange | 172 | 359 | 72.4 | 7200 | 0.05 | 409.02
1695 | Story16 | B80 | 360UB56.7 | Beam | 300PLUS-300 | Steel I/Wide Flange | 172 | 359 | 72.4 | 7200 | 0.05 | 409.02
1696 | Story16 | B81 | 360UB56.7 | Beam | 300PLUS-300 | Steel I/Wide Flange | 172 | 359 | 72.4 | 7200 | 0.05 | 409.02
1697 | Story16 | B82 | 360UB56.7 | Beam | 300PLUS-300 | Steel I/Wide Flange | 172 | 359 | 72.4 | 7200 | 0.05 | 409.02
1698 | Story16 | B83 | 360UB56.7 | Beam | 300PLUS-300 | Steel I/Wide Flange | 172 | 359 | 72.4 | 7200 | 0.05 | 409.02
1699 | Story16 | B84 | 360UB56.7 | Beam | 300PLUS-300 | Steel I/Wide Flange | 172 | 359 | 72.4 | 7200 | 0.05 | 409.02
1700 | Story16 | B85 | 360UB56.7 | Beam | 300PLUS-300 | Steel I/Wide Flange | 172 | 359 | 72.4 | 7200 | 0.05 | 409.02
1701 | Story16 | B86 | 360UB56.7 | Beam | 300PLUS-300 | Steel I/Wide Flange | 172 | 359 | 72.4 | 7200 | 0.05 | 409.02
1702 | Story16 | B87 | 360UB56.7 | Beam | 300PLUS-300 | Steel I/Wide Flange | 172 | 359 | 72.4 | 7200 | 0.05 | 409.02
1703 | Story16 | B88 | 360UB56.7 | Beam | 300PLUS-300 | Steel I/Wide Flange | 172 | 359 | 72.4 | 7200 | 0.05 | 409.02
1704 | Story16 | B89 | 360UB56.7 | Beam | 300PLUS-300 | Steel I/Wide Flange | 172 | 359 | 72.4 | 7200 | 0.05 | 409.02
1705 | Story16 | B90 | 250UB37.3 | Beam | 300PLUS-300 | Steel I/Wide Flange | 146 | 256 | 47.5 | 7200 | 0.03 | 268.35
1706 | Story16 | B91 | 250UB37.3 | Beam | 300PLUS-300 | Steel I/Wide Flange | 146 | 256 | 47.5 | 7200 | 0.03 | 268.35
1707 | Story16 | B92 | 360UB56.7 | Beam | 300PLUS-300 | Steel I/Wide Flange | 172 | 359 | 72.4 | 7200 | 0.05 | 409.02
1708 | Story16 | B93 | 360UB56.7 | Beam | 300PLUS-300 | Steel I/Wide Flange | 172 | 359 | 72.4 | 7200 | 0.05 | 409.02
1709 | Story16 | B94 | 360UB56.7 | Beam | 300PLUS-300 | Steel I/Wide Flange | 172 | 359 | 72.4 | 7200 | 0.05 | 409.02
1710 | Story16 | B95 | 360UB56.7 | Beam | 300PLUS-300 | Steel I/Wide Flange | 172 | 359 | 72.4 | 7200 | 0.05 | 409.02
1711 | Story16 | B96 | 360UB56.7 | Beam | 300PLUS-300 | Steel I/Wide Flange | 172 | 359 | 72.4 | 7200 | 0.05 | 409.02
1712 | Story16 | B97 | 360UB56.7 | Beam | 300PLUS-300 | Steel I/Wide Flange | 172 | 359 | 72.4 | 7200 | 0.05 | 409.02
1713 | Story16 | B98 | 360UB56.7 | Beam | 300PLUS-300 | Steel I/Wide Flange | 172 | 359 | 72.4 | 7200 | 0.05 | 409.02
1714 | Story16 | B99 | 360UB56.7 | Beam | 300PLUS-300 | Steel I/Wide Flange | 172 | 359 | 72.4 | 7200 | 0.05 | 409.02
1715 | Story16 | B100 | 360UB56.7 | Beam | 300PLUS-300 | Steel I/Wide Flange | 172 | 359 | 72.4 | 7200 | 0.05 | 409.02
1716 | Story16 | B101 | 360UB56.7 | Beam | 300PLUS-300 | Steel I/Wide Flange | 172 | 359 | 72.4 | 7200 | 0.05 | 409.02
1717 | Story16 | B102 | 360UB56.7 | Beam | 300PLUS-300 | Steel I/Wide Flange | 172 | 359 | 72.4 | 7200 | 0.05 | 409.02
1718 | Story16 | B103 | 360UB56.7 | Beam | 300PLUS-300 | Steel I/Wide Flange | 172 | 359 | 72.4 | 7200 | 0.05 | 409.02
1719 | Story16 | B104 | 360UB56.7 | Beam | 300PLUS-300 | Steel I/Wide Flange | 172 | 359 | 72.4 | 7200 | 0.05 | 409.02
1720 | Story16 | B105 | 250UB37.3 | Beam | 300PLUS-300 | Steel I/Wide Flange | 146 | 256 | 47.5 | 7200 | 0.03 | 268.35
1721 | Story16 | B106 | 250UB37.3 | Beam | 300PLUS-300 | Steel I/Wide Flange | 146 | 256 | 47.5 | 7200 | 0.03 | 268.35
1722 | Story16 | B107 | 250UB37.3 | Beam | 300PLUS-300 | Steel I/Wide Flange | 146 | 256 | 47.5 | 7200 | 0.03 | 268.35
1723 | Story16 | B108 | 250UB37.3 | Beam | 300PLUS-300 | Steel I/Wide Flange | 146 | 256 | 47.5 | 7200 | 0.03 | 268.35
1724 | Story16 | B109 | 250UB37.3 | Beam | 300PLUS-300 | Steel I/Wide Flange | 146 | 256 | 47.5 | 7200 | 0.03 | 268.35
1725 | Story16 | B110 | 250UB37.3 | Beam | 300PLUS-300 | Steel I/Wide Flange | 146 | 256 | 47.5 | 7200 | 0.03 | 268.35
1726 | Story16 | B111 | 250UB37.3 | Beam | 300PLUS-300 | Steel I/Wide Flange | 146 | 256 | 47.5 | 7200 | 0.03 | 268.35
1727 | Story16 | B112 | 250UB37.3 | Beam | 300PLUS-300 | Steel I/Wide Flange | 146 | 256 | 47.5 | 7200 | 0.03 | 268.35
1728 | Story15 | B1 | 250UB37.3 | Beam | 300PLUS-300 | Steel I/Wide Flange | 146 | 256 | 47.5 | 7200 | 0.03 | 268.35
1729 | Story15 | B2 | 250UB37.3 | Beam | 300PLUS-300 | Steel I/Wide Flange | 146 | 256 | 47.5 | 7200 | 0.03 | 268.35
1730 | Story15 | B3 | 360UB56.7 | Beam | 300PLUS-300 | Steel I/Wide Flange | 172 | 359 | 72.4 | 7200 | 0.05 | 409.02
1731 | Story15 | B4 | 250UB37.3 | Beam | 300PLUS-300 | Steel I/Wide Flange | 146 | 256 | 47.5 | 7200 | 0.03 | 268.35
1732 | Story15 | B5 | 360UB56.7 | Beam | 300PLUS-300 | Steel I/Wide Flange | 172 | 359 | 72.4 | 7200 | 0.05 | 409.02
1733 | Story15 | B6 | 250UB37.3 | Beam | 300PLUS-300 | Steel I/Wide Flange | 146 | 256 | 47.5 | 7200 | 0.03 | 268.35
1734 | Story15 | B7 | 360UB56.7 | Beam | 300PLUS-300 | Steel I/Wide Flange | 172 | 359 | 72.4 | 7200 | 0.05 | 409.02
1735 | Story15 | B8 | 250UB37.3 | Beam | 300PLUS-300 | Steel I/Wide Flange | 146 | 256 | 47.5 | 7200 | 0.03 | 268.35
1736 | Story15 | B9 | 360UB56.7 | Beam | 300PLUS-300 | Steel I/Wide Flange | 172 | 359 | 72.4 | 7200 | 0.05 | 409.02
1737 | Story15 | B10 | 250UB37.3 | Beam | 300PLUS-300 | Steel I/Wide Flange | 146 | 256 | 47.5 | 7200 | 0.03 | 268.35
1738 | Story15 | B11 | 360UB56.7 | Beam | 300PLUS-300 | Steel I/Wide Flange | 172 | 359 | 72.4 | 7200 | 0.05 | 409.02
1739 | Story15 | B12 | 250UB37.3 | Beam | 300PLUS-300 | Steel I/Wide Flange | 146 | 256 | 47.5 | 7200 | 0.03 | 268.35
1740 | Story15 | B13 | 360UB56.7 | Beam | 300PLUS-300 | Steel I/Wide Flange | 172 | 359 | 72.4 | 7200 | 0.05 | 409.02
1741 | Story15 | B14 | 250UB37.3 | Beam | 300PLUS-300 | Steel I/Wide Flange | 146 | 256 | 47.5 | 7200 | 0.03 | 268.35
1742 | Story15 | B15 | 250UB37.3 | Beam | 300PLUS-300 | Steel I/Wide Flange | 146 | 256 | 47.5 | 7200 | 0.03 | 268.35
1743 | Story15 | B16 | 250UB37.3 | Beam | 300PLUS-300 | Steel I/Wide Flange | 146 | 256 | 47.5 | 7200 | 0.03 | 268.35
1744 | Story15 | B17 | 360UB56.7 | Beam | 300PLUS-300 | Steel I/Wide Flange | 172 | 359 | 72.4 | 7200 | 0.05 | 409.02
1745 | Story15 | B18 | 360UB56.7 | Beam | 300PLUS-300 | Steel I/Wide Flange | 172 | 359 | 72.4 | 7200 | 0.05 | 409.02
1746 | Story15 | B19 | 360UB56.7 | Beam | 300PLUS-300 | Steel I/Wide Flange | 172 | 359 | 72.4 | 7200 | 0.05 | 409.02
1747 | Story15 | B20 | 360UB56.7 | Beam | 300PLUS-300 | Steel I/Wide Flange | 172 | 359 | 72.4 | 7200 | 0.05 | 409.02
1748 | Story15 | B21 | 360UB56.7 | Beam | 300PLUS-300 | Steel I/Wide Flange | 172 | 359 | 72.4 | 7200 | 0.05 | 409.02
1749 | Story15 | B22 | 360UB56.7 | Beam | 300PLUS-300 | Steel I/Wide Flange | 172 | 359 | 72.4 | 7200 | 0.05 | 409.02
1750 | Story15 | B23 | 360UB56.7 | Beam | 300PLUS-300 | Steel I/Wide Flange | 172 | 359 | 72.4 | 7200 | 0.05 | 409.02
1751 | Story15 | B24 | 360UB56.7 | Beam | 300PLUS-300 | Steel I/Wide Flange | 172 | 359 | 72.4 | 7200 | 0.05 | 409.02
1752 | Story15 | B25 | 360UB56.7 | Beam | 300PLUS-300 | Steel I/Wide Flange | 172 | 359 | 72.4 | 7200 | 0.05 | 409.02
1753 | Story15 | B26 | 360UB56.7 | Beam | 300PLUS-300 | Steel I/Wide Flange | 172 | 359 | 72.4 | 7200 | 0.05 | 409.02
1754 | Story15 | B27 | 360UB56.7 | Beam | 300PLUS-300 | Steel I/Wide Flange | 172 | 359 | 72.4 | 7200 | 0.05 | 409.02
1755 | Story15 | B28 | 360UB56.7 | Beam | 300PLUS-300 | Steel I/Wide Flange | 172 | 359 | 72.4 | 7200 | 0.05 | 409.02
1756 | Story15 | B29 | 360UB56.7 | Beam | 300PLUS-300 | Steel I/Wide Flange | 172 | 359 | 72.4 | 7200 | 0.05 | 409.02
1757 | Story15 | B30 | 250UB37.3 | Beam | 300PLUS-300 | Steel I/Wide Flange | 146 | 256 | 47.5 | 7200 | 0.03 | 268.35
1758 | Story15 | B31 | 250UB37.3 | Beam | 300PLUS-300 | Steel I/Wide Flange | 146 | 256 | 47.5 | 7200 | 0.03 | 268.35
1759 | Story15 | B32 | 360UB56.7 | Beam | 300PLUS-300 | Steel I/Wide Flange | 172 | 359 | 72.4 | 7200 | 0.05 | 409.02
1760 | Story15 | B33 | 360UB56.7 | Beam | 300PLUS-300 | Steel I/Wide Flange | 172 | 359 | 72.4 | 7200 | 0.05 | 409.02
1761 | Story15 | B34 | 360UB56.7 | Beam | 300PLUS-300 | Steel I/Wide Flange | 172 | 359 | 72.4 | 7200 | 0.05 | 409.02
1762 | Story15 | B35 | 360UB56.7 | Beam | 300PLUS-300 | Steel I/Wide Flange | 172 | 359 | 72.4 | 7200 | 0.05 | 409.02
1763 | Story15 | B36 | 360UB56.7 | Beam | 300PLUS-300 | Steel I/Wide Flange | 172 | 359 | 72.4 | 7200 | 0.05 | 409.02
1764 | Story15 | B37 | 360UB56.7 | Beam | 300PLUS-300 | Steel I/Wide Flange | 172 | 359 | 72.4 | 7200 | 0.05 | 409.02
1765 | Story15 | B38 | 360UB56.7 | Beam | 300PLUS-300 | Steel I/Wide Flange | 172 | 359 | 72.4 | 7200 | 0.05 | 409.02
1766 | Story15 | B39 | 360UB56.7 | Beam | 300PLUS-300 | Steel I/Wide Flange | 172 | 359 | 72.4 | 7200 | 0.05 | 409.02
1767 | Story15 | B40 | 360UB56.7 | Beam | 300PLUS-300 | Steel I/Wide Flange | 172 | 359 | 72.4 | 7200 | 0.05 | 409.02
1768 | Story15 | B41 | 360UB56.7 | Beam | 300PLUS-300 | Steel I/Wide Flange | 172 | 359 | 72.4 | 7200 | 0.05 | 409.02
1769 | Story15 | B42 | 360UB56.7 | Beam | 300PLUS-300 | Steel I/Wide Flange | 172 | 359 | 72.4 | 7200 | 0.05 | 409.02
1770 | Story15 | B43 | 360UB56.7 | Beam | 300PLUS-300 | Steel I/Wide Flange | 172 | 359 | 72.4 | 7200 | 0.05 | 409.02
1771 | Story15 | B44 | 360UB56.7 | Beam | 300PLUS-300 | Steel I/Wide Flange | 172 | 359 | 72.4 | 7200 | 0.05 | 409.02
1772 | Story15 | B45 | 250UB37.3 | Beam | 300PLUS-300 | Steel I/Wide Flange | 146 | 256 | 47.5 | 7200 | 0.03 | 268.35
1773 | Story15 | B46 | 250UB37.3 | Beam | 300PLUS-300 | Steel I/Wide Flange | 146 | 256 | 47.5 | 7200 | 0.03 | 268.35
1774 | Story15 | B47 | 360UB56.7 | Beam | 300PLUS-300 | Steel I/Wide Flange | 172 | 359 | 72.4 | 7200 | 0.05 | 409.02
1775 | Story15 | B48 | 360UB56.7 | Beam | 300PLUS-300 | Steel I/Wide Flange | 172 | 359 | 72.4 | 7200 | 0.05 | 409.02
1776 | Story15 | B49 | 360UB56.7 | Beam | 300PLUS-300 | Steel I/Wide Flange | 172 | 359 | 72.4 | 7200 | 0.05 | 409.02
1777 | Story15 | B50 | 360UB56.7 | Beam | 300PLUS-300 | Steel I/Wide Flange | 172 | 359 | 72.4 | 7200 | 0.05 | 409.02
1778 | Story15 | B51 | 360UB56.7 | Beam | 300PLUS-300 | Steel I/Wide Flange | 172 | 359 | 72.4 | 7200 | 0.05 | 409.02
1779 | Story15 | B55 | 360UB56.7 | Beam | 300PLUS-300 | Steel I/Wide Flange | 172 | 359 | 72.4 | 7200 | 0.05 | 409.02
1780 | Story15 | B56 | 360UB56.7 | Beam | 300PLUS-300 | Steel I/Wide Flange | 172 | 359 | 72.4 | 7200 | 0.05 | 409.02
1781 | Story15 | B57 | 360UB56.7 | Beam | 300PLUS-300 | Steel I/Wide Flange | 172 | 359 | 72.4 | 7200 | 0.05 | 409.02
1782 | Story15 | B58 | 360UB56.7 | Beam | 300PLUS-300 | Steel I/Wide Flange | 172 | 359 | 72.4 | 7200 | 0.05 | 409.02
1783 | Story15 | B59 | 360UB56.7 | Beam | 300PLUS-300 | Steel I/Wide Flange | 172 | 359 | 72.4 | 7200 | 0.05 | 409.02
1784 | Story15 | B60 | 250UB37.3 | Beam | 300PLUS-300 | Steel I/Wide Flange | 146 | 256 | 47.5 | 7200 | 0.03 | 268.35
1785 | Story15 | B61 | 250UB37.3 | Beam | 300PLUS-300 | Steel I/Wide Flange | 146 | 256 | 47.5 | 7200 | 0.03 | 268.35
1786 | Story15 | B62 | 360UB56.7 | Beam | 300PLUS-300 | Steel I/Wide Flange | 172 | 359 | 72.4 | 7200 | 0.05 | 409.02
1787 | Story15 | B63 | 360UB56.7 | Beam | 300PLUS-300 | Steel I/Wide Flange | 172 | 359 | 72.4 | 7200 | 0.05 | 409.02
1788 | Story15 | B64 | 360UB56.7 | Beam | 300PLUS-300 | Steel I/Wide Flange | 172 | 359 | 72.4 | 7200 | 0.05 | 409.02
1789 | Story15 | B65 | 360UB56.7 | Beam | 300PLUS-300 | Steel I/Wide Flange | 172 | 359 | 72.4 | 7200 | 0.05 | 409.02
1790 | Story15 | B66 | 360UB56.7 | Beam | 300PLUS-300 | Steel I/Wide Flange | 172 | 359 | 72.4 | 7200 | 0.05 | 409.02
1791 | Story15 | B67 | 360UB56.7 | Beam | 300PLUS-300 | Steel I/Wide Flange | 172 | 359 | 72.4 | 7200 | 0.05 | 409.02
1792 | Story15 | B69 | 360UB56.7 | Beam | 300PLUS-300 | Steel I/Wide Flange | 172 | 359 | 72.4 | 7200 | 0.05 | 409.02
1793 | Story15 | B70 | 360UB56.7 | Beam | 300PLUS-300 | Steel I/Wide Flange | 172 | 359 | 72.4 | 7200 | 0.05 | 409.02
1794 | Story15 | B71 | 360UB56.7 | Beam | 300PLUS-300 | Steel I/Wide Flange | 172 | 359 | 72.4 | 7200 | 0.05 | 409.02
1795 | Story15 | B72 | 360UB56.7 | Beam | 300PLUS-300 | Steel I/Wide Flange | 172 | 359 | 72.4 | 7200 | 0.05 | 409.02
1796 | Story15 | B73 | 360UB56.7 | Beam | 300PLUS-300 | Steel I/Wide Flange | 172 | 359 | 72.4 | 7200 | 0.05 | 409.02
1797 | Story15 | B74 | 360UB56.7 | Beam | 300PLUS-300 | Steel I/Wide Flange | 172 | 359 | 72.4 | 7200 | 0.05 | 409.02
1798 | Story15 | B75 | 250UB37.3 | Beam | 300PLUS-300 | Steel I/Wide Flange | 146 | 256 | 47.5 | 7200 | 0.03 | 268.35
1799 | Story15 | B76 | 250UB37.3 | Beam | 300PLUS-300 | Steel I/Wide Flange | 146 | 256 | 47.5 | 7200 | 0.03 | 268.35
1800 | Story15 | B77 | 360UB56.7 | Beam | 300PLUS-300 | Steel I/Wide Flange | 172 | 359 | 72.4 | 7200 | 0.05 | 409.02
1801 | Story15 | B78 | 360UB56.7 | Beam | 300PLUS-300 | Steel I/Wide Flange | 172 | 359 | 72.4 | 7200 | 0.05 | 409.02
1802 | Story15 | B79 | 360UB56.7 | Beam | 300PLUS-300 | Steel I/Wide Flange | 172 | 359 | 72.4 | 7200 | 0.05 | 409.02
1803 | Story15 | B80 | 360UB56.7 | Beam | 300PLUS-300 | Steel I/Wide Flange | 172 | 359 | 72.4 | 7200 | 0.05 | 409.02
1804 | Story15 | B81 | 360UB56.7 | Beam | 300PLUS-300 | Steel I/Wide Flange | 172 | 359 | 72.4 | 7200 | 0.05 | 409.02
1805 | Story15 | B82 | 360UB56.7 | Beam | 300PLUS-300 | Steel I/Wide Flange | 172 | 359 | 72.4 | 7200 | 0.05 | 409.02
1806 | Story15 | B83 | 360UB56.7 | Beam | 300PLUS-300 | Steel I/Wide Flange | 172 | 359 | 72.4 | 7200 | 0.05 | 409.02
1807 | Story15 | B84 | 360UB56.7 | Beam | 300PLUS-300 | Steel I/Wide Flange | 172 | 359 | 72.4 | 7200 | 0.05 | 409.02
1808 | Story15 | B85 | 360UB56.7 | Beam | 300PLUS-300 | Steel I/Wide Flange | 172 | 359 | 72.4 | 7200 | 0.05 | 409.02
1809 | Story15 | B86 | 360UB56.7 | Beam | 300PLUS-300 | Steel I/Wide Flange | 172 | 359 | 72.4 | 7200 | 0.05 | 409.02
1810 | Story15 | B87 | 360UB56.7 | Beam | 300PLUS-300 | Steel I/Wide Flange | 172 | 359 | 72.4 | 7200 | 0.05 | 409.02
1811 | Story15 | B88 | 360UB56.7 | Beam | 300PLUS-300 | Steel I/Wide Flange | 172 | 359 | 72.4 | 7200 | 0.05 | 409.02
1812 | Story15 | B89 | 360UB56.7 | Beam | 300PLUS-300 | Steel I/Wide Flange | 172 | 359 | 72.4 | 7200 | 0.05 | 409.02
1813 | Story15 | B90 | 250UB37.3 | Beam | 300PLUS-300 | Steel I/Wide Flange | 146 | 256 | 47.5 | 7200 | 0.03 | 268.35
1814 | Story15 | B91 | 250UB37.3 | Beam | 300PLUS-300 | Steel I/Wide Flange | 146 | 256 | 47.5 | 7200 | 0.03 | 268.35
1815 | Story15 | B92 | 360UB56.7 | Beam | 300PLUS-300 | Steel I/Wide Flange | 172 | 359 | 72.4 | 7200 | 0.05 | 409.02
1816 | Story15 | B93 | 360UB56.7 | Beam | 300PLUS-300 | Steel I/Wide Flange | 172 | 359 | 72.4 | 7200 | 0.05 | 409.02
1817 | Story15 | B94 | 360UB56.7 | Beam | 300PLUS-300 | Steel I/Wide Flange | 172 | 359 | 72.4 | 7200 | 0.05 | 409.02
1818 | Story15 | B95 | 360UB56.7 | Beam | 300PLUS-300 | Steel I/Wide Flange | 172 | 359 | 72.4 | 7200 | 0.05 | 409.02
1819 | Story15 | B96 | 360UB56.7 | Beam | 300PLUS-300 | Steel I/Wide Flange | 172 | 359 | 72.4 | 7200 | 0.05 | 409.02
1820 | Story15 | B97 | 360UB56.7 | Beam | 300PLUS-300 | Steel I/Wide Flange | 172 | 359 | 72.4 | 7200 | 0.05 | 409.02
1821 | Story15 | B98 | 360UB56.7 | Beam | 300PLUS-300 | Steel I/Wide Flange | 172 | 359 | 72.4 | 7200 | 0.05 | 409.02
1822 | Story15 | B99 | 360UB56.7 | Beam | 300PLUS-300 | Steel I/Wide Flange | 172 | 359 | 72.4 | 7200 | 0.05 | 409.02
1823 | Story15 | B100 | 360UB56.7 | Beam | 300PLUS-300 | Steel I/Wide Flange | 172 | 359 | 72.4 | 7200 | 0.05 | 409.02
1824 | Story15 | B101 | 360UB56.7 | Beam | 300PLUS-300 | Steel I/Wide Flange | 172 | 359 | 72.4 | 7200 | 0.05 | 409.02
1825 | Story15 | B102 | 360UB56.7 | Beam | 300PLUS-300 | Steel I/Wide Flange | 172 | 359 | 72.4 | 7200 | 0.05 | 409.02
1826 | Story15 | B103 | 360UB56.7 | Beam | 300PLUS-300 | Steel I/Wide Flange | 172 | 359 | 72.4 | 7200 | 0.05 | 409.02
1827 | Story15 | B104 | 360UB56.7 | Beam | 300PLUS-300 | Steel I/Wide Flange | 172 | 359 | 72.4 | 7200 | 0.05 | 409.02
1828 | Story15 | B105 | 250UB37.3 | Beam | 300PLUS-300 | Steel I/Wide Flange | 146 | 256 | 47.5 | 7200 | 0.03 | 268.35
1829 | Story15 | B106 | 250UB37.3 | Beam | 300PLUS-300 | Steel I/Wide Flange | 146 | 256 | 47.5 | 7200 | 0.03 | 268.35
1830 | Story15 | B107 | 250UB37.3 | Beam | 300PLUS-300 | Steel I/Wide Flange | 146 | 256 | 47.5 | 7200 | 0.03 | 268.35
1831 | Story15 | B108 | 250UB37.3 | Beam | 300PLUS-300 | Steel I/Wide Flange | 146 | 256 | 47.5 | 7200 | 0.03 | 268.35
1832 | Story15 | B109 | 250UB37.3 | Beam | 300PLUS-300 | Steel I/Wide Flange | 146 | 256 | 47.5 | 7200 | 0.03 | 268.35
1833 | Story15 | B110 | 250UB37.3 | Beam | 300PLUS-300 | Steel I/Wide Flange | 146 | 256 | 47.5 | 7200 | 0.03 | 268.35
1834 | Story15 | B111 | 250UB37.3 | Beam | 300PLUS-300 | Steel I/Wide Flange | 146 | 256 | 47.5 | 7200 | 0.03 | 268.35
1835 | Story15 | B112 | 250UB37.3 | Beam | 300PLUS-300 | Steel I/Wide Flange | 146 | 256 | 47.5 | 7200 | 0.03 | 268.35
1836 | Story14 | B1 | 250UB37.3 | Beam | 300PLUS-300 | Steel I/Wide Flange | 146 | 256 | 47.5 | 7200 | 0.03 | 268.35
1837 | Story14 | B2 | 250UB37.3 | Beam | 300PLUS-300 | Steel I/Wide Flange | 146 | 256 | 47.5 | 7200 | 0.03 | 268.35
1838 | Story14 | B3 | 360UB56.7 | Beam | 300PLUS-300 | Steel I/Wide Flange | 172 | 359 | 72.4 | 7200 | 0.05 | 409.02
1839 | Story14 | B4 | 250UB37.3 | Beam | 300PLUS-300 | Steel I/Wide Flange | 146 | 256 | 47.5 | 7200 | 0.03 | 268.35
1840 | Story14 | B5 | 360UB56.7 | Beam | 300PLUS-300 | Steel I/Wide Flange | 172 | 359 | 72.4 | 7200 | 0.05 | 409.02
1841 | Story14 | B6 | 250UB37.3 | Beam | 300PLUS-300 | Steel I/Wide Flange | 146 | 256 | 47.5 | 7200 | 0.03 | 268.35
1842 | Story14 | B7 | 360UB56.7 | Beam | 300PLUS-300 | Steel I/Wide Flange | 172 | 359 | 72.4 | 7200 | 0.05 | 409.02
1843 | Story14 | B8 | 250UB37.3 | Beam | 300PLUS-300 | Steel I/Wide Flange | 146 | 256 | 47.5 | 7200 | 0.03 | 268.35
1844 | Story14 | B9 | 360UB56.7 | Beam | 300PLUS-300 | Steel I/Wide Flange | 172 | 359 | 72.4 | 7200 | 0.05 | 409.02
1845 | Story14 | B10 | 250UB37.3 | Beam | 300PLUS-300 | Steel I/Wide Flange | 146 | 256 | 47.5 | 7200 | 0.03 | 268.35
1846 | Story14 | B11 | 360UB56.7 | Beam | 300PLUS-300 | Steel I/Wide Flange | 172 | 359 | 72.4 | 7200 | 0.05 | 409.02
1847 | Story14 | B12 | 250UB37.3 | Beam | 300PLUS-300 | Steel I/Wide Flange | 146 | 256 | 47.5 | 7200 | 0.03 | 268.35
1848 | Story14 | B13 | 360UB56.7 | Beam | 300PLUS-300 | Steel I/Wide Flange | 172 | 359 | 72.4 | 7200 | 0.05 | 409.02
1849 | Story14 | B14 | 250UB37.3 | Beam | 300PLUS-300 | Steel I/Wide Flange | 146 | 256 | 47.5 | 7200 | 0.03 | 268.35
1850 | Story14 | B15 | 250UB37.3 | Beam | 300PLUS-300 | Steel I/Wide Flange | 146 | 256 | 47.5 | 7200 | 0.03 | 268.35
1851 | Story14 | B16 | 250UB37.3 | Beam | 300PLUS-300 | Steel I/Wide Flange | 146 | 256 | 47.5 | 7200 | 0.03 | 268.35
1852 | Story14 | B17 | 360UB56.7 | Beam | 300PLUS-300 | Steel I/Wide Flange | 172 | 359 | 72.4 | 7200 | 0.05 | 409.02
1853 | Story14 | B18 | 360UB56.7 | Beam | 300PLUS-300 | Steel I/Wide Flange | 172 | 359 | 72.4 | 7200 | 0.05 | 409.02
1854 | Story14 | B19 | 360UB56.7 | Beam | 300PLUS-300 | Steel I/Wide Flange | 172 | 359 | 72.4 | 7200 | 0.05 | 409.02
1855 | Story14 | B20 | 360UB56.7 | Beam | 300PLUS-300 | Steel I/Wide Flange | 172 | 359 | 72.4 | 7200 | 0.05 | 409.02
1856 | Story14 | B21 | 360UB56.7 | Beam | 300PLUS-300 | Steel I/Wide Flange | 172 | 359 | 72.4 | 7200 | 0.05 | 409.02
1857 | Story14 | B22 | 360UB56.7 | Beam | 300PLUS-300 | Steel I/Wide Flange | 172 | 359 | 72.4 | 7200 | 0.05 | 409.02
1858 | Story14 | B23 | 360UB56.7 | Beam | 300PLUS-300 | Steel I/Wide Flange | 172 | 359 | 72.4 | 7200 | 0.05 | 409.02
1859 | Story14 | B24 | 360UB56.7 | Beam | 300PLUS-300 | Steel I/Wide Flange | 172 | 359 | 72.4 | 7200 | 0.05 | 409.02
1860 | Story14 | B25 | 360UB56.7 | Beam | 300PLUS-300 | Steel I/Wide Flange | 172 | 359 | 72.4 | 7200 | 0.05 | 409.02
1861 | Story14 | B26 | 360UB56.7 | Beam | 300PLUS-300 | Steel I/Wide Flange | 172 | 359 | 72.4 | 7200 | 0.05 | 409.02
1862 | Story14 | B27 | 360UB56.7 | Beam | 300PLUS-300 | Steel I/Wide Flange | 172 | 359 | 72.4 | 7200 | 0.05 | 409.02
1863 | Story14 | B28 | 360UB56.7 | Beam | 300PLUS-300 | Steel I/Wide Flange | 172 | 359 | 72.4 | 7200 | 0.05 | 409.02
1864 | Story14 | B29 | 360UB56.7 | Beam | 300PLUS-300 | Steel I/Wide Flange | 172 | 359 | 72.4 | 7200 | 0.05 | 409.02
1865 | Story14 | B30 | 250UB37.3 | Beam | 300PLUS-300 | Steel I/Wide Flange | 146 | 256 | 47.5 | 7200 | 0.03 | 268.35
1866 | Story14 | B31 | 250UB37.3 | Beam | 300PLUS-300 | Steel I/Wide Flange | 146 | 256 | 47.5 | 7200 | 0.03 | 268.35
1867 | Story14 | B32 | 360UB56.7 | Beam | 300PLUS-300 | Steel I/Wide Flange | 172 | 359 | 72.4 | 7200 | 0.05 | 409.02
1868 | Story14 | B33 | 360UB56.7 | Beam | 300PLUS-300 | Steel I/Wide Flange | 172 | 359 | 72.4 | 7200 | 0.05 | 409.02
1869 | Story14 | B34 | 360UB56.7 | Beam | 300PLUS-300 | Steel I/Wide Flange | 172 | 359 | 72.4 | 7200 | 0.05 | 409.02
1870 | Story14 | B35 | 360UB56.7 | Beam | 300PLUS-300 | Steel I/Wide Flange | 172 | 359 | 72.4 | 7200 | 0.05 | 409.02
1871 | Story14 | B36 | 360UB56.7 | Beam | 300PLUS-300 | Steel I/Wide Flange | 172 | 359 | 72.4 | 7200 | 0.05 | 409.02
1872 | Story14 | B37 | 360UB56.7 | Beam | 300PLUS-300 | Steel I/Wide Flange | 172 | 359 | 72.4 | 7200 | 0.05 | 409.02
1873 | Story14 | B38 | 360UB56.7 | Beam | 300PLUS-300 | Steel I/Wide Flange | 172 | 359 | 72.4 | 7200 | 0.05 | 409.02
1874 | Story14 | B39 | 360UB56.7 | Beam | 300PLUS-300 | Steel I/Wide Flange | 172 | 359 | 72.4 | 7200 | 0.05 | 409.02
1875 | Story14 | B40 | 360UB56.7 | Beam | 300PLUS-300 | Steel I/Wide Flange | 172 | 359 | 72.4 | 7200 | 0.05 | 409.02
1876 | Story14 | B41 | 360UB56.7 | Beam | 300PLUS-300 | Steel I/Wide Flange | 172 | 359 | 72.4 | 7200 | 0.05 | 409.02
1877 | Story14 | B42 | 360UB56.7 | Beam | 300PLUS-300 | Steel I/Wide Flange | 172 | 359 | 72.4 | 7200 | 0.05 | 409.02
1878 | Story14 | B43 | 360UB56.7 | Beam | 300PLUS-300 | Steel I/Wide Flange | 172 | 359 | 72.4 | 7200 | 0.05 | 409.02
1879 | Story14 | B44 | 360UB56.7 | Beam | 300PLUS-300 | Steel I/Wide Flange | 172 | 359 | 72.4 | 7200 | 0.05 | 409.02
1880 | Story14 | B45 | 250UB37.3 | Beam | 300PLUS-300 | Steel I/Wide Flange | 146 | 256 | 47.5 | 7200 | 0.03 | 268.35
1881 | Story14 | B46 | 250UB37.3 | Beam | 300PLUS-300 | Steel I/Wide Flange | 146 | 256 | 47.5 | 7200 | 0.03 | 268.35
1882 | Story14 | B47 | 360UB56.7 | Beam | 300PLUS-300 | Steel I/Wide Flange | 172 | 359 | 72.4 | 7200 | 0.05 | 409.02
1883 | Story14 | B48 | 360UB56.7 | Beam | 300PLUS-300 | Steel I/Wide Flange | 172 | 359 | 72.4 | 7200 | 0.05 | 409.02
1884 | Story14 | B49 | 360UB56.7 | Beam | 300PLUS-300 | Steel I/Wide Flange | 172 | 359 | 72.4 | 7200 | 0.05 | 409.02
1885 | Story14 | B50 | 360UB56.7 | Beam | 300PLUS-300 | Steel I/Wide Flange | 172 | 359 | 72.4 | 7200 | 0.05 | 409.02
1886 | Story14 | B51 | 360UB56.7 | Beam | 300PLUS-300 | Steel I/Wide Flange | 172 | 359 | 72.4 | 7200 | 0.05 | 409.02
1887 | Story14 | B55 | 360UB56.7 | Beam | 300PLUS-300 | Steel I/Wide Flange | 172 | 359 | 72.4 | 7200 | 0.05 | 409.02
1888 | Story14 | B56 | 360UB56.7 | Beam | 300PLUS-300 | Steel I/Wide Flange | 172 | 359 | 72.4 | 7200 | 0.05 | 409.02
1889 | Story14 | B57 | 360UB56.7 | Beam | 300PLUS-300 | Steel I/Wide Flange | 172 | 359 | 72.4 | 7200 | 0.05 | 409.02
1890 | Story14 | B58 | 360UB56.7 | Beam | 300PLUS-300 | Steel I/Wide Flange | 172 | 359 | 72.4 | 7200 | 0.05 | 409.02
1891 | Story14 | B59 | 360UB56.7 | Beam | 300PLUS-300 | Steel I/Wide Flange | 172 | 359 | 72.4 | 7200 | 0.05 | 409.02
1892 | Story14 | B60 | 250UB37.3 | Beam | 300PLUS-300 | Steel I/Wide Flange | 146 | 256 | 47.5 | 7200 | 0.03 | 268.35
1893 | Story14 | B61 | 250UB37.3 | Beam | 300PLUS-300 | Steel I/Wide Flange | 146 | 256 | 47.5 | 7200 | 0.03 | 268.35
1894 | Story14 | B62 | 360UB56.7 | Beam | 300PLUS-300 | Steel I/Wide Flange | 172 | 359 | 72.4 | 7200 | 0.05 | 409.02
1895 | Story14 | B63 | 360UB56.7 | Beam | 300PLUS-300 | Steel I/Wide Flange | 172 | 359 | 72.4 | 7200 | 0.05 | 409.02
1896 | Story14 | B64 | 360UB56.7 | Beam | 300PLUS-300 | Steel I/Wide Flange | 172 | 359 | 72.4 | 7200 | 0.05 | 409.02
1897 | Story14 | B65 | 360UB56.7 | Beam | 300PLUS-300 | Steel I/Wide Flange | 172 | 359 | 72.4 | 7200 | 0.05 | 409.02
1898 | Story14 | B66 | 360UB56.7 | Beam | 300PLUS-300 | Steel I/Wide Flange | 172 | 359 | 72.4 | 7200 | 0.05 | 409.02
1899 | Story14 | B67 | 360UB56.7 | Beam | 300PLUS-300 | Steel I/Wide Flange | 172 | 359 | 72.4 | 7200 | 0.05 | 409.02
1900 | Story14 | B69 | 360UB56.7 | Beam | 300PLUS-300 | Steel I/Wide Flange | 172 | 359 | 72.4 | 7200 | 0.05 | 409.02
1901 | Story14 | B70 | 360UB56.7 | Beam | 300PLUS-300 | Steel I/Wide Flange | 172 | 359 | 72.4 | 7200 | 0.05 | 409.02
1902 | Story14 | B71 | 360UB56.7 | Beam | 300PLUS-300 | Steel I/Wide Flange | 172 | 359 | 72.4 | 7200 | 0.05 | 409.02
1903 | Story14 | B72 | 360UB56.7 | Beam | 300PLUS-300 | Steel I/Wide Flange | 172 | 359 | 72.4 | 7200 | 0.05 | 409.02
1904 | Story14 | B73 | 360UB56.7 | Beam | 300PLUS-300 | Steel I/Wide Flange | 172 | 359 | 72.4 | 7200 | 0.05 | 409.02
1905 | Story14 | B74 | 360UB56.7 | Beam | 300PLUS-300 | Steel I/Wide Flange | 172 | 359 | 72.4 | 7200 | 0.05 | 409.02
1906 | Story14 | B75 | 250UB37.3 | Beam | 300PLUS-300 | Steel I/Wide Flange | 146 | 256 | 47.5 | 7200 | 0.03 | 268.35
1907 | Story14 | B76 | 250UB37.3 | Beam | 300PLUS-300 | Steel I/Wide Flange | 146 | 256 | 47.5 | 7200 | 0.03 | 268.35
1908 | Story14 | B77 | 360UB56.7 | Beam | 300PLUS-300 | Steel I/Wide Flange | 172 | 359 | 72.4 | 7200 | 0.05 | 409.02
1909 | Story14 | B78 | 360UB56.7 | Beam | 300PLUS-300 | Steel I/Wide Flange | 172 | 359 | 72.4 | 7200 | 0.05 | 409.02
1910 | Story14 | B79 | 360UB56.7 | Beam | 300PLUS-300 | Steel I/Wide Flange | 172 | 359 | 72.4 | 7200 | 0.05 | 409.02
1911 | Story14 | B80 | 360UB56.7 | Beam | 300PLUS-300 | Steel I/Wide Flange | 172 | 359 | 72.4 | 7200 | 0.05 | 409.02
1912 | Story14 | B81 | 360UB56.7 | Beam | 300PLUS-300 | Steel I/Wide Flange | 172 | 359 | 72.4 | 7200 | 0.05 | 409.02
1913 | Story14 | B82 | 360UB56.7 | Beam | 300PLUS-300 | Steel I/Wide Flange | 172 | 359 | 72.4 | 7200 | 0.05 | 409.02
1914 | Story14 | B83 | 360UB56.7 | Beam | 300PLUS-300 | Steel I/Wide Flange | 172 | 359 | 72.4 | 7200 | 0.05 | 409.02
1915 | Story14 | B84 | 360UB56.7 | Beam | 300PLUS-300 | Steel I/Wide Flange | 172 | 359 | 72.4 | 7200 | 0.05 | 409.02
1916 | Story14 | B85 | 360UB56.7 | Beam | 300PLUS-300 | Steel I/Wide Flange | 172 | 359 | 72.4 | 7200 | 0.05 | 409.02
1917 | Story14 | B86 | 360UB56.7 | Beam | 300PLUS-300 | Steel I/Wide Flange | 172 | 359 | 72.4 | 7200 | 0.05 | 409.02
1918 | Story14 | B87 | 360UB56.7 | Beam | 300PLUS-300 | Steel I/Wide Flange | 172 | 359 | 72.4 | 7200 | 0.05 | 409.02
1919 | Story14 | B88 | 360UB56.7 | Beam | 300PLUS-300 | Steel I/Wide Flange | 172 | 359 | 72.4 | 7200 | 0.05 | 409.02
1920 | Story14 | B89 | 360UB56.7 | Beam | 300PLUS-300 | Steel I/Wide Flange | 172 | 359 | 72.4 | 7200 | 0.05 | 409.02
1921 | Story14 | B90 | 250UB37.3 | Beam | 300PLUS-300 | Steel I/Wide Flange | 146 | 256 | 47.5 | 7200 | 0.03 | 268.35
1922 | Story14 | B91 | 250UB37.3 | Beam | 300PLUS-300 | Steel I/Wide Flange | 146 | 256 | 47.5 | 7200 | 0.03 | 268.35
1923 | Story14 | B92 | 360UB56.7 | Beam | 300PLUS-300 | Steel I/Wide Flange | 172 | 359 | 72.4 | 7200 | 0.05 | 409.02
1924 | Story14 | B93 | 360UB56.7 | Beam | 300PLUS-300 | Steel I/Wide Flange | 172 | 359 | 72.4 | 7200 | 0.05 | 409.02
1925 | Story14 | B94 | 360UB56.7 | Beam | 300PLUS-300 | Steel I/Wide Flange | 172 | 359 | 72.4 | 7200 | 0.05 | 409.02
1926 | Story14 | B95 | 360UB56.7 | Beam | 300PLUS-300 | Steel I/Wide Flange | 172 | 359 | 72.4 | 7200 | 0.05 | 409.02
1927 | Story14 | B96 | 360UB56.7 | Beam | 300PLUS-300 | Steel I/Wide Flange | 172 | 359 | 72.4 | 7200 | 0.05 | 409.02
1928 | Story14 | B97 | 360UB56.7 | Beam | 300PLUS-300 | Steel I/Wide Flange | 172 | 359 | 72.4 | 7200 | 0.05 | 409.02
1929 | Story14 | B98 | 360UB56.7 | Beam | 300PLUS-300 | Steel I/Wide Flange | 172 | 359 | 72.4 | 7200 | 0.05 | 409.02
1930 | Story14 | B99 | 360UB56.7 | Beam | 300PLUS-300 | Steel I/Wide Flange | 172 | 359 | 72.4 | 7200 | 0.05 | 409.02
1931 | Story14 | B100 | 360UB56.7 | Beam | 300PLUS-300 | Steel I/Wide Flange | 172 | 359 | 72.4 | 7200 | 0.05 | 409.02
1932 | Story14 | B101 | 360UB56.7 | Beam | 300PLUS-300 | Steel I/Wide Flange | 172 | 359 | 72.4 | 7200 | 0.05 | 409.02
1933 | Story14 | B102 | 360UB56.7 | Beam | 300PLUS-300 | Steel I/Wide Flange | 172 | 359 | 72.4 | 7200 | 0.05 | 409.02
1934 | Story14 | B103 | 360UB56.7 | Beam | 300PLUS-300 | Steel I/Wide Flange | 172 | 359 | 72.4 | 7200 | 0.05 | 409.02
1935 | Story14 | B104 | 360UB56.7 | Beam | 300PLUS-300 | Steel I/Wide Flange | 172 | 359 | 72.4 | 7200 | 0.05 | 409.02
1936 | Story14 | B105 | 250UB37.3 | Beam | 300PLUS-300 | Steel I/Wide Flange | 146 | 256 | 47.5 | 7200 | 0.03 | 268.35
1937 | Story14 | B106 | 250UB37.3 | Beam | 300PLUS-300 | Steel I/Wide Flange | 146 | 256 | 47.5 | 7200 | 0.03 | 268.35
1938 | Story14 | B107 | 250UB37.3 | Beam | 300PLUS-300 | Steel I/Wide Flange | 146 | 256 | 47.5 | 7200 | 0.03 | 268.35
1939 | Story14 | B108 | 250UB37.3 | Beam | 300PLUS-300 | Steel I/Wide Flange | 146 | 256 | 47.5 | 7200 | 0.03 | 268.35
1940 | Story14 | B109 | 250UB37.3 | Beam | 300PLUS-300 | Steel I/Wide Flange | 146 | 256 | 47.5 | 7200 | 0.03 | 268.35
1941 | Story14 | B110 | 250UB37.3 | Beam | 300PLUS-300 | Steel I/Wide Flange | 146 | 256 | 47.5 | 7200 | 0.03 | 268.35
1942 | Story14 | B111 | 250UB37.3 | Beam | 300PLUS-300 | Steel I/Wide Flange | 146 | 256 | 47.5 | 7200 | 0.03 | 268.35
1943 | Story14 | B112 | 250UB37.3 | Beam | 300PLUS-300 | Steel I/Wide Flange | 146 | 256 | 47.5 | 7200 | 0.03 | 268.35
1944 | Story13 | B1 | 250UB37.3 | Beam | 300PLUS-300 | Steel I/Wide Flange | 146 | 256 | 47.5 | 7200 | 0.03 | 268.35
1945 | Story13 | B2 | 250UB37.3 | Beam | 300PLUS-300 | Steel I/Wide Flange | 146 | 256 | 47.5 | 7200 | 0.03 | 268.35
1946 | Story13 | B3 | 360UB56.7 | Beam | 300PLUS-300 | Steel I/Wide Flange | 172 | 359 | 72.4 | 7200 | 0.05 | 409.02
1947 | Story13 | B4 | 250UB37.3 | Beam | 300PLUS-300 | Steel I/Wide Flange | 146 | 256 | 47.5 | 7200 | 0.03 | 268.35
1948 | Story13 | B5 | 360UB56.7 | Beam | 300PLUS-300 | Steel I/Wide Flange | 172 | 359 | 72.4 | 7200 | 0.05 | 409.02
1949 | Story13 | B6 | 250UB37.3 | Beam | 300PLUS-300 | Steel I/Wide Flange | 146 | 256 | 47.5 | 7200 | 0.03 | 268.35
1950 | Story13 | B7 | 360UB56.7 | Beam | 300PLUS-300 | Steel I/Wide Flange | 172 | 359 | 72.4 | 7200 | 0.05 | 409.02
1951 | Story13 | B8 | 250UB37.3 | Beam | 300PLUS-300 | Steel I/Wide Flange | 146 | 256 | 47.5 | 7200 | 0.03 | 268.35
1952 | Story13 | B9 | 360UB56.7 | Beam | 300PLUS-300 | Steel I/Wide Flange | 172 | 359 | 72.4 | 7200 | 0.05 | 409.02
1953 | Story13 | B10 | 250UB37.3 | Beam | 300PLUS-300 | Steel I/Wide Flange | 146 | 256 | 47.5 | 7200 | 0.03 | 268.35
1954 | Story13 | B11 | 360UB56.7 | Beam | 300PLUS-300 | Steel I/Wide Flange | 172 | 359 | 72.4 | 7200 | 0.05 | 409.02
1955 | Story13 | B12 | 250UB37.3 | Beam | 300PLUS-300 | Steel I/Wide Flange | 146 | 256 | 47.5 | 7200 | 0.03 | 268.35
1956 | Story13 | B13 | 360UB56.7 | Beam | 300PLUS-300 | Steel I/Wide Flange | 172 | 359 | 72.4 | 7200 | 0.05 | 409.02
1957 | Story13 | B14 | 250UB37.3 | Beam | 300PLUS-300 | Steel I/Wide Flange | 146 | 256 | 47.5 | 7200 | 0.03 | 268.35
1958 | Story13 | B15 | 250UB37.3 | Beam | 300PLUS-300 | Steel I/Wide Flange | 146 | 256 | 47.5 | 7200 | 0.03 | 268.35
1959 | Story13 | B16 | 250UB37.3 | Beam | 300PLUS-300 | Steel I/Wide Flange | 146 | 256 | 47.5 | 7200 | 0.03 | 268.35
1960 | Story13 | B17 | 360UB56.7 | Beam | 300PLUS-300 | Steel I/Wide Flange | 172 | 359 | 72.4 | 7200 | 0.05 | 409.02
1961 | Story13 | B18 | 360UB56.7 | Beam | 300PLUS-300 | Steel I/Wide Flange | 172 | 359 | 72.4 | 7200 | 0.05 | 409.02
1962 | Story13 | B19 | 360UB56.7 | Beam | 300PLUS-300 | Steel I/Wide Flange | 172 | 359 | 72.4 | 7200 | 0.05 | 409.02
1963 | Story13 | B20 | 360UB56.7 | Beam | 300PLUS-300 | Steel I/Wide Flange | 172 | 359 | 72.4 | 7200 | 0.05 | 409.02
1964 | Story13 | B21 | 360UB56.7 | Beam | 300PLUS-300 | Steel I/Wide Flange | 172 | 359 | 72.4 | 7200 | 0.05 | 409.02
1965 | Story13 | B22 | 360UB56.7 | Beam | 300PLUS-300 | Steel I/Wide Flange | 172 | 359 | 72.4 | 7200 | 0.05 | 409.02
1966 | Story13 | B23 | 360UB56.7 | Beam | 300PLUS-300 | Steel I/Wide Flange | 172 | 359 | 72.4 | 7200 | 0.05 | 409.02
1967 | Story13 | B24 | 360UB56.7 | Beam | 300PLUS-300 | Steel I/Wide Flange | 172 | 359 | 72.4 | 7200 | 0.05 | 409.02
1968 | Story13 | B25 | 360UB56.7 | Beam | 300PLUS-300 | Steel I/Wide Flange | 172 | 359 | 72.4 | 7200 | 0.05 | 409.02
1969 | Story13 | B26 | 360UB56.7 | Beam | 300PLUS-300 | Steel I/Wide Flange | 172 | 359 | 72.4 | 7200 | 0.05 | 409.02
1970 | Story13 | B27 | 360UB56.7 | Beam | 300PLUS-300 | Steel I/Wide Flange | 172 | 359 | 72.4 | 7200 | 0.05 | 409.02
1971 | Story13 | B28 | 360UB56.7 | Beam | 300PLUS-300 | Steel I/Wide Flange | 172 | 359 | 72.4 | 7200 | 0.05 | 409.02
1972 | Story13 | B29 | 360UB56.7 | Beam | 300PLUS-300 | Steel I/Wide Flange | 172 | 359 | 72.4 | 7200 | 0.05 | 409.02
1973 | Story13 | B30 | 250UB37.3 | Beam | 300PLUS-300 | Steel I/Wide Flange | 146 | 256 | 47.5 | 7200 | 0.03 | 268.35
1974 | Story13 | B31 | 250UB37.3 | Beam | 300PLUS-300 | Steel I/Wide Flange | 146 | 256 | 47.5 | 7200 | 0.03 | 268.35
1975 | Story13 | B32 | 360UB56.7 | Beam | 300PLUS-300 | Steel I/Wide Flange | 172 | 359 | 72.4 | 7200 | 0.05 | 409.02
1976 | Story13 | B33 | 360UB56.7 | Beam | 300PLUS-300 | Steel I/Wide Flange | 172 | 359 | 72.4 | 7200 | 0.05 | 409.02
1977 | Story13 | B34 | 360UB56.7 | Beam | 300PLUS-300 | Steel I/Wide Flange | 172 | 359 | 72.4 | 7200 | 0.05 | 409.02
1978 | Story13 | B35 | 360UB56.7 | Beam | 300PLUS-300 | Steel I/Wide Flange | 172 | 359 | 72.4 | 7200 | 0.05 | 409.02
1979 | Story13 | B36 | 360UB56.7 | Beam | 300PLUS-300 | Steel I/Wide Flange | 172 | 359 | 72.4 | 7200 | 0.05 | 409.02
1980 | Story13 | B37 | 360UB56.7 | Beam | 300PLUS-300 | Steel I/Wide Flange | 172 | 359 | 72.4 | 7200 | 0.05 | 409.02
1981 | Story13 | B38 | 360UB56.7 | Beam | 300PLUS-300 | Steel I/Wide Flange | 172 | 359 | 72.4 | 7200 | 0.05 | 409.02
1982 | Story13 | B39 | 360UB56.7 | Beam | 300PLUS-300 | Steel I/Wide Flange | 172 | 359 | 72.4 | 7200 | 0.05 | 409.02
1983 | Story13 | B40 | 360UB56.7 | Beam | 300PLUS-300 | Steel I/Wide Flange | 172 | 359 | 72.4 | 7200 | 0.05 | 409.02
1984 | Story13 | B41 | 360UB56.7 | Beam | 300PLUS-300 | Steel I/Wide Flange | 172 | 359 | 72.4 | 7200 | 0.05 | 409.02
1985 | Story13 | B42 | 360UB56.7 | Beam | 300PLUS-300 | Steel I/Wide Flange | 172 | 359 | 72.4 | 7200 | 0.05 | 409.02
1986 | Story13 | B43 | 360UB56.7 | Beam | 300PLUS-300 | Steel I/Wide Flange | 172 | 359 | 72.4 | 7200 | 0.05 | 409.02
1987 | Story13 | B44 | 360UB56.7 | Beam | 300PLUS-300 | Steel I/Wide Flange | 172 | 359 | 72.4 | 7200 | 0.05 | 409.02
1988 | Story13 | B45 | 250UB37.3 | Beam | 300PLUS-300 | Steel I/Wide Flange | 146 | 256 | 47.5 | 7200 | 0.03 | 268.35
1989 | Story13 | B46 | 250UB37.3 | Beam | 300PLUS-300 | Steel I/Wide Flange | 146 | 256 | 47.5 | 7200 | 0.03 | 268.35
1990 | Story13 | B47 | 360UB56.7 | Beam | 300PLUS-300 | Steel I/Wide Flange | 172 | 359 | 72.4 | 7200 | 0.05 | 409.02
1991 | Story13 | B48 | 360UB56.7 | Beam | 300PLUS-300 | Steel I/Wide Flange | 172 | 359 | 72.4 | 7200 | 0.05 | 409.02
1992 | Story13 | B49 | 360UB56.7 | Beam | 300PLUS-300 | Steel I/Wide Flange | 172 | 359 | 72.4 | 7200 | 0.05 | 409.02
1993 | Story13 | B50 | 360UB56.7 | Beam | 300PLUS-300 | Steel I/Wide Flange | 172 | 359 | 72.4 | 7200 | 0.05 | 409.02
1994 | Story13 | B51 | 360UB56.7 | Beam | 300PLUS-300 | Steel I/Wide Flange | 172 | 359 | 72.4 | 7200 | 0.05 | 409.02
1995 | Story13 | B55 | 360UB56.7 | Beam | 300PLUS-300 | Steel I/Wide Flange | 172 | 359 | 72.4 | 7200 | 0.05 | 409.02
1996 | Story13 | B56 | 360UB56.7 | Beam | 300PLUS-300 | Steel I/Wide Flange | 172 | 359 | 72.4 | 7200 | 0.05 | 409.02
1997 | Story13 | B57 | 360UB56.7 | Beam | 300PLUS-300 | Steel I/Wide Flange | 172 | 359 | 72.4 | 7200 | 0.05 | 409.02
1998 | Story13 | B58 | 360UB56.7 | Beam | 300PLUS-300 | Steel I/Wide Flange | 172 | 359 | 72.4 | 7200 | 0.05 | 409.02
1999 | Story13 | B59 | 360UB56.7 | Beam | 300PLUS-300 | Steel I/Wide Flange | 172 | 359 | 72.4 | 7200 | 0.05 | 409.02
2000 | Story13 | B60 | 250UB37.3 | Beam | 300PLUS-300 | Steel I/Wide Flange | 146 | 256 | 47.5 | 7200 | 0.03 | 268.35
2001 | Story13 | B61 | 250UB37.3 | Beam | 300PLUS-300 | Steel I/Wide Flange | 146 | 256 | 47.5 | 7200 | 0.03 | 268.35
2002 | Story13 | B62 | 360UB56.7 | Beam | 300PLUS-300 | Steel I/Wide Flange | 172 | 359 | 72.4 | 7200 | 0.05 | 409.02
2003 | Story13 | B63 | 360UB56.7 | Beam | 300PLUS-300 | Steel I/Wide Flange | 172 | 359 | 72.4 | 7200 | 0.05 | 409.02
2004 | Story13 | B64 | 360UB56.7 | Beam | 300PLUS-300 | Steel I/Wide Flange | 172 | 359 | 72.4 | 7200 | 0.05 | 409.02
2005 | Story13 | B65 | 360UB56.7 | Beam | 300PLUS-300 | Steel I/Wide Flange | 172 | 359 | 72.4 | 7200 | 0.05 | 409.02
2006 | Story13 | B66 | 360UB56.7 | Beam | 300PLUS-300 | Steel I/Wide Flange | 172 | 359 | 72.4 | 7200 | 0.05 | 409.02
2007 | Story13 | B67 | 360UB56.7 | Beam | 300PLUS-300 | Steel I/Wide Flange | 172 | 359 | 72.4 | 7200 | 0.05 | 409.02
2008 | Story13 | B69 | 360UB56.7 | Beam | 300PLUS-300 | Steel I/Wide Flange | 172 | 359 | 72.4 | 7200 | 0.05 | 409.02
2009 | Story13 | B70 | 360UB56.7 | Beam | 300PLUS-300 | Steel I/Wide Flange | 172 | 359 | 72.4 | 7200 | 0.05 | 409.02
2010 | Story13 | B71 | 360UB56.7 | Beam | 300PLUS-300 | Steel I/Wide Flange | 172 | 359 | 72.4 | 7200 | 0.05 | 409.02
2011 | Story13 | B72 | 360UB56.7 | Beam | 300PLUS-300 | Steel I/Wide Flange | 172 | 359 | 72.4 | 7200 | 0.05 | 409.02
2012 | Story13 | B73 | 360UB56.7 | Beam | 300PLUS-300 | Steel I/Wide Flange | 172 | 359 | 72.4 | 7200 | 0.05 | 409.02
2013 | Story13 | B74 | 360UB56.7 | Beam | 300PLUS-300 | Steel I/Wide Flange | 172 | 359 | 72.4 | 7200 | 0.05 | 409.02
2014 | Story13 | B75 | 250UB37.3 | Beam | 300PLUS-300 | Steel I/Wide Flange | 146 | 256 | 47.5 | 7200 | 0.03 | 268.35
2015 | Story13 | B76 | 250UB37.3 | Beam | 300PLUS-300 | Steel I/Wide Flange | 146 | 256 | 47.5 | 7200 | 0.03 | 268.35
2016 | Story13 | B77 | 360UB56.7 | Beam | 300PLUS-300 | Steel I/Wide Flange | 172 | 359 | 72.4 | 7200 | 0.05 | 409.02
2017 | Story13 | B78 | 360UB56.7 | Beam | 300PLUS-300 | Steel I/Wide Flange | 172 | 359 | 72.4 | 7200 | 0.05 | 409.02
2018 | Story13 | B79 | 360UB56.7 | Beam | 300PLUS-300 | Steel I/Wide Flange | 172 | 359 | 72.4 | 7200 | 0.05 | 409.02
2019 | Story13 | B80 | 360UB56.7 | Beam | 300PLUS-300 | Steel I/Wide Flange | 172 | 359 | 72.4 | 7200 | 0.05 | 409.02
2020 | Story13 | B81 | 360UB56.7 | Beam | 300PLUS-300 | Steel I/Wide Flange | 172 | 359 | 72.4 | 7200 | 0.05 | 409.02
2021 | Story13 | B82 | 360UB56.7 | Beam | 300PLUS-300 | Steel I/Wide Flange | 172 | 359 | 72.4 | 7200 | 0.05 | 409.02
2022 | Story13 | B83 | 360UB56.7 | Beam | 300PLUS-300 | Steel I/Wide Flange | 172 | 359 | 72.4 | 7200 | 0.05 | 409.02
2023 | Story13 | B84 | 360UB56.7 | Beam | 300PLUS-300 | Steel I/Wide Flange | 172 | 359 | 72.4 | 7200 | 0.05 | 409.02
2024 | Story13 | B85 | 360UB56.7 | Beam | 300PLUS-300 | Steel I/Wide Flange | 172 | 359 | 72.4 | 7200 | 0.05 | 409.02
2025 | Story13 | B86 | 360UB56.7 | Beam | 300PLUS-300 | Steel I/Wide Flange | 172 | 359 | 72.4 | 7200 | 0.05 | 409.02
2026 | Story13 | B87 | 360UB56.7 | Beam | 300PLUS-300 | Steel I/Wide Flange | 172 | 359 | 72.4 | 7200 | 0.05 | 409.02
2027 | Story13 | B88 | 360UB56.7 | Beam | 300PLUS-300 | Steel I/Wide Flange | 172 | 359 | 72.4 | 7200 | 0.05 | 409.02
2028 | Story13 | B89 | 360UB56.7 | Beam | 300PLUS-300 | Steel I/Wide Flange | 172 | 359 | 72.4 | 7200 | 0.05 | 409.02
2029 | Story13 | B90 | 250UB37.3 | Beam | 300PLUS-300 | Steel I/Wide Flange | 146 | 256 | 47.5 | 7200 | 0.03 | 268.35
2030 | Story13 | B91 | 250UB37.3 | Beam | 300PLUS-300 | Steel I/Wide Flange | 146 | 256 | 47.5 | 7200 | 0.03 | 268.35
2031 | Story13 | B92 | 360UB56.7 | Beam | 300PLUS-300 | Steel I/Wide Flange | 172 | 359 | 72.4 | 7200 | 0.05 | 409.02
2032 | Story13 | B93 | 360UB56.7 | Beam | 300PLUS-300 | Steel I/Wide Flange | 172 | 359 | 72.4 | 7200 | 0.05 | 409.02
2033 | Story13 | B94 | 360UB56.7 | Beam | 300PLUS-300 | Steel I/Wide Flange | 172 | 359 | 72.4 | 7200 | 0.05 | 409.02
2034 | Story13 | B95 | 360UB56.7 | Beam | 300PLUS-300 | Steel I/Wide Flange | 172 | 359 | 72.4 | 7200 | 0.05 | 409.02
2035 | Story13 | B96 | 360UB56.7 | Beam | 300PLUS-300 | Steel I/Wide Flange | 172 | 359 | 72.4 | 7200 | 0.05 | 409.02
2036 | Story13 | B97 | 360UB56.7 | Beam | 300PLUS-300 | Steel I/Wide Flange | 172 | 359 | 72.4 | 7200 | 0.05 | 409.02
2037 | Story13 | B98 | 360UB56.7 | Beam | 300PLUS-300 | Steel I/Wide Flange | 172 | 359 | 72.4 | 7200 | 0.05 | 409.02
2038 | Story13 | B99 | 360UB56.7 | Beam | 300PLUS-300 | Steel I/Wide Flange | 172 | 359 | 72.4 | 7200 | 0.05 | 409.02
2039 | Story13 | B100 | 360UB56.7 | Beam | 300PLUS-300 | Steel I/Wide Flange | 172 | 359 | 72.4 | 7200 | 0.05 | 409.02
2040 | Story13 | B101 | 360UB56.7 | Beam | 300PLUS-300 | Steel I/Wide Flange | 172 | 359 | 72.4 | 7200 | 0.05 | 409.02
2041 | Story13 | B102 | 360UB56.7 | Beam | 300PLUS-300 | Steel I/Wide Flange | 172 | 359 | 72.4 | 7200 | 0.05 | 409.02
2042 | Story13 | B103 | 360UB56.7 | Beam | 300PLUS-300 | Steel I/Wide Flange | 172 | 359 | 72.4 | 7200 | 0.05 | 409.02
2043 | Story13 | B104 | 360UB56.7 | Beam | 300PLUS-300 | Steel I/Wide Flange | 172 | 359 | 72.4 | 7200 | 0.05 | 409.02
2044 | Story13 | B105 | 250UB37.3 | Beam | 300PLUS-300 | Steel I/Wide Flange | 146 | 256 | 47.5 | 7200 | 0.03 | 268.35
2045 | Story13 | B106 | 250UB37.3 | Beam | 300PLUS-300 | Steel I/Wide Flange | 146 | 256 | 47.5 | 7200 | 0.03 | 268.35
2046 | Story13 | B107 | 250UB37.3 | Beam | 300PLUS-300 | Steel I/Wide Flange | 146 | 256 | 47.5 | 7200 | 0.03 | 268.35
2047 | Story13 | B108 | 250UB37.3 | Beam | 300PLUS-300 | Steel I/Wide Flange | 146 | 256 | 47.5 | 7200 | 0.03 | 268.35
2048 | Story13 | B109 | 250UB37.3 | Beam | 300PLUS-300 | Steel I/Wide Flange | 146 | 256 | 47.5 | 7200 | 0.03 | 268.35
2049 | Story13 | B110 | 250UB37.3 | Beam | 300PLUS-300 | Steel I/Wide Flange | 146 | 256 | 47.5 | 7200 | 0.03 | 268.35
2050 | Story13 | B111 | 250UB37.3 | Beam | 300PLUS-300 | Steel I/Wide Flange | 146 | 256 | 47.5 | 7200 | 0.03 | 268.35
2051 | Story13 | B112 | 250UB37.3 | Beam | 300PLUS-300 | Steel I/Wide Flange | 146 | 256 | 47.5 | 7200 | 0.03 | 268.35
2052 | Story12 | B1 | 250UB37.3 | Beam | 300PLUS-300 | Steel I/Wide Flange | 146 | 256 | 47.5 | 7200 | 0.03 | 268.35
2053 | Story12 | B2 | 250UB37.3 | Beam | 300PLUS-300 | Steel I/Wide Flange | 146 | 256 | 47.5 | 7200 | 0.03 | 268.35
2054 | Story12 | B3 | 360UB56.7 | Beam | 300PLUS-300 | Steel I/Wide Flange | 172 | 359 | 72.4 | 7200 | 0.05 | 409.02
2055 | Story12 | B4 | 250UB37.3 | Beam | 300PLUS-300 | Steel I/Wide Flange | 146 | 256 | 47.5 | 7200 | 0.03 | 268.35
2056 | Story12 | B5 | 360UB56.7 | Beam | 300PLUS-300 | Steel I/Wide Flange | 172 | 359 | 72.4 | 7200 | 0.05 | 409.02
2057 | Story12 | B6 | 250UB37.3 | Beam | 300PLUS-300 | Steel I/Wide Flange | 146 | 256 | 47.5 | 7200 | 0.03 | 268.35
2058 | Story12 | B7 | 360UB56.7 | Beam | 300PLUS-300 | Steel I/Wide Flange | 172 | 359 | 72.4 | 7200 | 0.05 | 409.02
2059 | Story12 | B8 | 250UB37.3 | Beam | 300PLUS-300 | Steel I/Wide Flange | 146 | 256 | 47.5 | 7200 | 0.03 | 268.35
2060 | Story12 | B9 | 360UB56.7 | Beam | 300PLUS-300 | Steel I/Wide Flange | 172 | 359 | 72.4 | 7200 | 0.05 | 409.02
2061 | Story12 | B10 | 250UB37.3 | Beam | 300PLUS-300 | Steel I/Wide Flange | 146 | 256 | 47.5 | 7200 | 0.03 | 268.35
2062 | Story12 | B11 | 360UB56.7 | Beam | 300PLUS-300 | Steel I/Wide Flange | 172 | 359 | 72.4 | 7200 | 0.05 | 409.02
2063 | Story12 | B12 | 250UB37.3 | Beam | 300PLUS-300 | Steel I/Wide Flange | 146 | 256 | 47.5 | 7200 | 0.03 | 268.35
2064 | Story12 | B13 | 360UB56.7 | Beam | 300PLUS-300 | Steel I/Wide Flange | 172 | 359 | 72.4 | 7200 | 0.05 | 409.02
2065 | Story12 | B14 | 250UB37.3 | Beam | 300PLUS-300 | Steel I/Wide Flange | 146 | 256 | 47.5 | 7200 | 0.03 | 268.35
2066 | Story12 | B15 | 250UB37.3 | Beam | 300PLUS-300 | Steel I/Wide Flange | 146 | 256 | 47.5 | 7200 | 0.03 | 268.35
2067 | Story12 | B16 | 250UB37.3 | Beam | 300PLUS-300 | Steel I/Wide Flange | 146 | 256 | 47.5 | 7200 | 0.03 | 268.35
2068 | Story12 | B17 | 360UB56.7 | Beam | 300PLUS-300 | Steel I/Wide Flange | 172 | 359 | 72.4 | 7200 | 0.05 | 409.02
2069 | Story12 | B18 | 360UB56.7 | Beam | 300PLUS-300 | Steel I/Wide Flange | 172 | 359 | 72.4 | 7200 | 0.05 | 409.02
2070 | Story12 | B19 | 360UB56.7 | Beam | 300PLUS-300 | Steel I/Wide Flange | 172 | 359 | 72.4 | 7200 | 0.05 | 409.02
2071 | Story12 | B20 | 360UB56.7 | Beam | 300PLUS-300 | Steel I/Wide Flange | 172 | 359 | 72.4 | 7200 | 0.05 | 409.02
2072 | Story12 | B21 | 360UB56.7 | Beam | 300PLUS-300 | Steel I/Wide Flange | 172 | 359 | 72.4 | 7200 | 0.05 | 409.02
2073 | Story12 | B22 | 360UB56.7 | Beam | 300PLUS-300 | Steel I/Wide Flange | 172 | 359 | 72.4 | 7200 | 0.05 | 409.02
2074 | Story12 | B23 | 360UB56.7 | Beam | 300PLUS-300 | Steel I/Wide Flange | 172 | 359 | 72.4 | 7200 | 0.05 | 409.02
2075 | Story12 | B24 | 360UB56.7 | Beam | 300PLUS-300 | Steel I/Wide Flange | 172 | 359 | 72.4 | 7200 | 0.05 | 409.02
2076 | Story12 | B25 | 360UB56.7 | Beam | 300PLUS-300 | Steel I/Wide Flange | 172 | 359 | 72.4 | 7200 | 0.05 | 409.02
2077 | Story12 | B26 | 360UB56.7 | Beam | 300PLUS-300 | Steel I/Wide Flange | 172 | 359 | 72.4 | 7200 | 0.05 | 409.02
2078 | Story12 | B27 | 360UB56.7 | Beam | 300PLUS-300 | Steel I/Wide Flange | 172 | 359 | 72.4 | 7200 | 0.05 | 409.02
2079 | Story12 | B28 | 360UB56.7 | Beam | 300PLUS-300 | Steel I/Wide Flange | 172 | 359 | 72.4 | 7200 | 0.05 | 409.02
2080 | Story12 | B29 | 360UB56.7 | Beam | 300PLUS-300 | Steel I/Wide Flange | 172 | 359 | 72.4 | 7200 | 0.05 | 409.02
2081 | Story12 | B30 | 250UB37.3 | Beam | 300PLUS-300 | Steel I/Wide Flange | 146 | 256 | 47.5 | 7200 | 0.03 | 268.35
2082 | Story12 | B31 | 250UB37.3 | Beam | 300PLUS-300 | Steel I/Wide Flange | 146 | 256 | 47.5 | 7200 | 0.03 | 268.35
2083 | Story12 | B32 | 360UB56.7 | Beam | 300PLUS-300 | Steel I/Wide Flange | 172 | 359 | 72.4 | 7200 | 0.05 | 409.02
2084 | Story12 | B33 | 360UB56.7 | Beam | 300PLUS-300 | Steel I/Wide Flange | 172 | 359 | 72.4 | 7200 | 0.05 | 409.02
2085 | Story12 | B34 | 360UB56.7 | Beam | 300PLUS-300 | Steel I/Wide Flange | 172 | 359 | 72.4 | 7200 | 0.05 | 409.02
2086 | Story12 | B35 | 360UB56.7 | Beam | 300PLUS-300 | Steel I/Wide Flange | 172 | 359 | 72.4 | 7200 | 0.05 | 409.02
2087 | Story12 | B36 | 360UB56.7 | Beam | 300PLUS-300 | Steel I/Wide Flange | 172 | 359 | 72.4 | 7200 | 0.05 | 409.02
2088 | Story12 | B37 | 360UB56.7 | Beam | 300PLUS-300 | Steel I/Wide Flange | 172 | 359 | 72.4 | 7200 | 0.05 | 409.02
2089 | Story12 | B38 | 360UB56.7 | Beam | 300PLUS-300 | Steel I/Wide Flange | 172 | 359 | 72.4 | 7200 | 0.05 | 409.02
2090 | Story12 | B39 | 360UB56.7 | Beam | 300PLUS-300 | Steel I/Wide Flange | 172 | 359 | 72.4 | 7200 | 0.05 | 409.02
2091 | Story12 | B40 | 360UB56.7 | Beam | 300PLUS-300 | Steel I/Wide Flange | 172 | 359 | 72.4 | 7200 | 0.05 | 409.02
2092 | Story12 | B41 | 360UB56.7 | Beam | 300PLUS-300 | Steel I/Wide Flange | 172 | 359 | 72.4 | 7200 | 0.05 | 409.02
2093 | Story12 | B42 | 360UB56.7 | Beam | 300PLUS-300 | Steel I/Wide Flange | 172 | 359 | 72.4 | 7200 | 0.05 | 409.02
2094 | Story12 | B43 | 360UB56.7 | Beam | 300PLUS-300 | Steel I/Wide Flange | 172 | 359 | 72.4 | 7200 | 0.05 | 409.02
2095 | Story12 | B44 | 360UB56.7 | Beam | 300PLUS-300 | Steel I/Wide Flange | 172 | 359 | 72.4 | 7200 | 0.05 | 409.02
2096 | Story12 | B45 | 250UB37.3 | Beam | 300PLUS-300 | Steel I/Wide Flange | 146 | 256 | 47.5 | 7200 | 0.03 | 268.35
2097 | Story12 | B46 | 250UB37.3 | Beam | 300PLUS-300 | Steel I/Wide Flange | 146 | 256 | 47.5 | 7200 | 0.03 | 268.35
2098 | Story12 | B47 | 360UB56.7 | Beam | 300PLUS-300 | Steel I/Wide Flange | 172 | 359 | 72.4 | 7200 | 0.05 | 409.02
2099 | Story12 | B48 | 360UB56.7 | Beam | 300PLUS-300 | Steel I/Wide Flange | 172 | 359 | 72.4 | 7200 | 0.05 | 409.02
2100 | Story12 | B49 | 360UB56.7 | Beam | 300PLUS-300 | Steel I/Wide Flange | 172 | 359 | 72.4 | 7200 | 0.05 | 409.02
2101 | Story12 | B50 | 360UB56.7 | Beam | 300PLUS-300 | Steel I/Wide Flange | 172 | 359 | 72.4 | 7200 | 0.05 | 409.02
2102 | Story12 | B51 | 360UB56.7 | Beam | 300PLUS-300 | Steel I/Wide Flange | 172 | 359 | 72.4 | 7200 | 0.05 | 409.02
2103 | Story12 | B55 | 360UB56.7 | Beam | 300PLUS-300 | Steel I/Wide Flange | 172 | 359 | 72.4 | 7200 | 0.05 | 409.02
2104 | Story12 | B56 | 360UB56.7 | Beam | 300PLUS-300 | Steel I/Wide Flange | 172 | 359 | 72.4 | 7200 | 0.05 | 409.02
2105 | Story12 | B57 | 360UB56.7 | Beam | 300PLUS-300 | Steel I/Wide Flange | 172 | 359 | 72.4 | 7200 | 0.05 | 409.02
2106 | Story12 | B58 | 360UB56.7 | Beam | 300PLUS-300 | Steel I/Wide Flange | 172 | 359 | 72.4 | 7200 | 0.05 | 409.02
2107 | Story12 | B59 | 360UB56.7 | Beam | 300PLUS-300 | Steel I/Wide Flange | 172 | 359 | 72.4 | 7200 | 0.05 | 409.02
2108 | Story12 | B60 | 250UB37.3 | Beam | 300PLUS-300 | Steel I/Wide Flange | 146 | 256 | 47.5 | 7200 | 0.03 | 268.35
2109 | Story12 | B61 | 250UB37.3 | Beam | 300PLUS-300 | Steel I/Wide Flange | 146 | 256 | 47.5 | 7200 | 0.03 | 268.35
2110 | Story12 | B62 | 360UB56.7 | Beam | 300PLUS-300 | Steel I/Wide Flange | 172 | 359 | 72.4 | 7200 | 0.05 | 409.02
2111 | Story12 | B63 | 360UB56.7 | Beam | 300PLUS-300 | Steel I/Wide Flange | 172 | 359 | 72.4 | 7200 | 0.05 | 409.02
2112 | Story12 | B64 | 360UB56.7 | Beam | 300PLUS-300 | Steel I/Wide Flange | 172 | 359 | 72.4 | 7200 | 0.05 | 409.02
2113 | Story12 | B65 | 360UB56.7 | Beam | 300PLUS-300 | Steel I/Wide Flange | 172 | 359 | 72.4 | 7200 | 0.05 | 409.02
2114 | Story12 | B66 | 360UB56.7 | Beam | 300PLUS-300 | Steel I/Wide Flange | 172 | 359 | 72.4 | 7200 | 0.05 | 409.02
2115 | Story12 | B67 | 360UB56.7 | Beam | 300PLUS-300 | Steel I/Wide Flange | 172 | 359 | 72.4 | 7200 | 0.05 | 409.02
2116 | Story12 | B69 | 360UB56.7 | Beam | 300PLUS-300 | Steel I/Wide Flange | 172 | 359 | 72.4 | 7200 | 0.05 | 409.02
2117 | Story12 | B70 | 360UB56.7 | Beam | 300PLUS-300 | Steel I/Wide Flange | 172 | 359 | 72.4 | 7200 | 0.05 | 409.02
2118 | Story12 | B71 | 360UB56.7 | Beam | 300PLUS-300 | Steel I/Wide Flange | 172 | 359 | 72.4 | 7200 | 0.05 | 409.02
2119 | Story12 | B72 | 360UB56.7 | Beam | 300PLUS-300 | Steel I/Wide Flange | 172 | 359 | 72.4 | 7200 | 0.05 | 409.02
2120 | Story12 | B73 | 360UB56.7 | Beam | 300PLUS-300 | Steel I/Wide Flange | 172 | 359 | 72.4 | 7200 | 0.05 | 409.02
2121 | Story12 | B74 | 360UB56.7 | Beam | 300PLUS-300 | Steel I/Wide Flange | 172 | 359 | 72.4 | 7200 | 0.05 | 409.02
2122 | Story12 | B75 | 250UB37.3 | Beam | 300PLUS-300 | Steel I/Wide Flange | 146 | 256 | 47.5 | 7200 | 0.03 | 268.35
2123 | Story12 | B76 | 250UB37.3 | Beam | 300PLUS-300 | Steel I/Wide Flange | 146 | 256 | 47.5 | 7200 | 0.03 | 268.35
2124 | Story12 | B77 | 360UB56.7 | Beam | 300PLUS-300 | Steel I/Wide Flange | 172 | 359 | 72.4 | 7200 | 0.05 | 409.02
2125 | Story12 | B78 | 360UB56.7 | Beam | 300PLUS-300 | Steel I/Wide Flange | 172 | 359 | 72.4 | 7200 | 0.05 | 409.02
2126 | Story12 | B79 | 360UB56.7 | Beam | 300PLUS-300 | Steel I/Wide Flange | 172 | 359 | 72.4 | 7200 | 0.05 | 409.02
2127 | Story12 | B80 | 360UB56.7 | Beam | 300PLUS-300 | Steel I/Wide Flange | 172 | 359 | 72.4 | 7200 | 0.05 | 409.02
2128 | Story12 | B81 | 360UB56.7 | Beam | 300PLUS-300 | Steel I/Wide Flange | 172 | 359 | 72.4 | 7200 | 0.05 | 409.02
2129 | Story12 | B82 | 360UB56.7 | Beam | 300PLUS-300 | Steel I/Wide Flange | 172 | 359 | 72.4 | 7200 | 0.05 | 409.02
2130 | Story12 | B83 | 360UB56.7 | Beam | 300PLUS-300 | Steel I/Wide Flange | 172 | 359 | 72.4 | 7200 | 0.05 | 409.02
2131 | Story12 | B84 | 360UB56.7 | Beam | 300PLUS-300 | Steel I/Wide Flange | 172 | 359 | 72.4 | 7200 | 0.05 | 409.02
2132 | Story12 | B85 | 360UB56.7 | Beam | 300PLUS-300 | Steel I/Wide Flange | 172 | 359 | 72.4 | 7200 | 0.05 | 409.02
2133 | Story12 | B86 | 360UB56.7 | Beam | 300PLUS-300 | Steel I/Wide Flange | 172 | 359 | 72.4 | 7200 | 0.05 | 409.02
2134 | Story12 | B87 | 360UB56.7 | Beam | 300PLUS-300 | Steel I/Wide Flange | 172 | 359 | 72.4 | 7200 | 0.05 | 409.02
2135 | Story12 | B88 | 360UB56.7 | Beam | 300PLUS-300 | Steel I/Wide Flange | 172 | 359 | 72.4 | 7200 | 0.05 | 409.02
2136 | Story12 | B89 | 360UB56.7 | Beam | 300PLUS-300 | Steel I/Wide Flange | 172 | 359 | 72.4 | 7200 | 0.05 | 409.02
2137 | Story12 | B90 | 250UB37.3 | Beam | 300PLUS-300 | Steel I/Wide Flange | 146 | 256 | 47.5 | 7200 | 0.03 | 268.35
2138 | Story12 | B91 | 250UB37.3 | Beam | 300PLUS-300 | Steel I/Wide Flange | 146 | 256 | 47.5 | 7200 | 0.03 | 268.35
2139 | Story12 | B92 | 360UB56.7 | Beam | 300PLUS-300 | Steel I/Wide Flange | 172 | 359 | 72.4 | 7200 | 0.05 | 409.02
2140 | Story12 | B93 | 360UB56.7 | Beam | 300PLUS-300 | Steel I/Wide Flange | 172 | 359 | 72.4 | 7200 | 0.05 | 409.02
2141 | Story12 | B94 | 360UB56.7 | Beam | 300PLUS-300 | Steel I/Wide Flange | 172 | 359 | 72.4 | 7200 | 0.05 | 409.02
2142 | Story12 | B95 | 360UB56.7 | Beam | 300PLUS-300 | Steel I/Wide Flange | 172 | 359 | 72.4 | 7200 | 0.05 | 409.02
2143 | Story12 | B96 | 360UB56.7 | Beam | 300PLUS-300 | Steel I/Wide Flange | 172 | 359 | 72.4 | 7200 | 0.05 | 409.02
2144 | Story12 | B97 | 360UB56.7 | Beam | 300PLUS-300 | Steel I/Wide Flange | 172 | 359 | 72.4 | 7200 | 0.05 | 409.02
2145 | Story12 | B98 | 360UB56.7 | Beam | 300PLUS-300 | Steel I/Wide Flange | 172 | 359 | 72.4 | 7200 | 0.05 | 409.02
2146 | Story12 | B99 | 360UB56.7 | Beam | 300PLUS-300 | Steel I/Wide Flange | 172 | 359 | 72.4 | 7200 | 0.05 | 409.02
2147 | Story12 | B100 | 360UB56.7 | Beam | 300PLUS-300 | Steel I/Wide Flange | 172 | 359 | 72.4 | 7200 | 0.05 | 409.02
2148 | Story12 | B101 | 360UB56.7 | Beam | 300PLUS-300 | Steel I/Wide Flange | 172 | 359 | 72.4 | 7200 | 0.05 | 409.02
2149 | Story12 | B102 | 360UB56.7 | Beam | 300PLUS-300 | Steel I/Wide Flange | 172 | 359 | 72.4 | 7200 | 0.05 | 409.02
2150 | Story12 | B103 | 360UB56.7 | Beam | 300PLUS-300 | Steel I/Wide Flange | 172 | 359 | 72.4 | 7200 | 0.05 | 409.02
2151 | Story12 | B104 | 360UB56.7 | Beam | 300PLUS-300 | Steel I/Wide Flange | 172 | 359 | 72.4 | 7200 | 0.05 | 409.02
2152 | Story12 | B105 | 250UB37.3 | Beam | 300PLUS-300 | Steel I/Wide Flange | 146 | 256 | 47.5 | 7200 | 0.03 | 268.35
2153 | Story12 | B106 | 250UB37.3 | Beam | 300PLUS-300 | Steel I/Wide Flange | 146 | 256 | 47.5 | 7200 | 0.03 | 268.35
2154 | Story12 | B107 | 250UB37.3 | Beam | 300PLUS-300 | Steel I/Wide Flange | 146 | 256 | 47.5 | 7200 | 0.03 | 268.35
2155 | Story12 | B108 | 250UB37.3 | Beam | 300PLUS-300 | Steel I/Wide Flange | 146 | 256 | 47.5 | 7200 | 0.03 | 268.35
2156 | Story12 | B109 | 250UB37.3 | Beam | 300PLUS-300 | Steel I/Wide Flange | 146 | 256 | 47.5 | 7200 | 0.03 | 268.35
2157 | Story12 | B110 | 250UB37.3 | Beam | 300PLUS-300 | Steel I/Wide Flange | 146 | 256 | 47.5 | 7200 | 0.03 | 268.35
2158 | Story12 | B111 | 250UB37.3 | Beam | 300PLUS-300 | Steel I/Wide Flange | 146 | 256 | 47.5 | 7200 | 0.03 | 268.35
2159 | Story12 | B112 | 250UB37.3 | Beam | 300PLUS-300 | Steel I/Wide Flange | 146 | 256 | 47.5 | 7200 | 0.03 | 268.35
2160 | Story11 | B1 | 250UB37.3 | Beam | 300PLUS-300 | Steel I/Wide Flange | 146 | 256 | 47.5 | 7200 | 0.03 | 268.35
2161 | Story11 | B2 | 250UB37.3 | Beam | 300PLUS-300 | Steel I/Wide Flange | 146 | 256 | 47.5 | 7200 | 0.03 | 268.35
2162 | Story11 | B3 | 360UB56.7 | Beam | 300PLUS-300 | Steel I/Wide Flange | 172 | 359 | 72.4 | 7200 | 0.05 | 409.02
2163 | Story11 | B4 | 250UB37.3 | Beam | 300PLUS-300 | Steel I/Wide Flange | 146 | 256 | 47.5 | 7200 | 0.03 | 268.35
2164 | Story11 | B5 | 360UB56.7 | Beam | 300PLUS-300 | Steel I/Wide Flange | 172 | 359 | 72.4 | 7200 | 0.05 | 409.02
2165 | Story11 | B6 | 250UB37.3 | Beam | 300PLUS-300 | Steel I/Wide Flange | 146 | 256 | 47.5 | 7200 | 0.03 | 268.35
2166 | Story11 | B7 | 360UB56.7 | Beam | 300PLUS-300 | Steel I/Wide Flange | 172 | 359 | 72.4 | 7200 | 0.05 | 409.02
2167 | Story11 | B8 | 250UB37.3 | Beam | 300PLUS-300 | Steel I/Wide Flange | 146 | 256 | 47.5 | 7200 | 0.03 | 268.35
2168 | Story11 | B9 | 360UB56.7 | Beam | 300PLUS-300 | Steel I/Wide Flange | 172 | 359 | 72.4 | 7200 | 0.05 | 409.02
2169 | Story11 | B10 | 250UB37.3 | Beam | 300PLUS-300 | Steel I/Wide Flange | 146 | 256 | 47.5 | 7200 | 0.03 | 268.35
2170 | Story11 | B11 | 360UB56.7 | Beam | 300PLUS-300 | Steel I/Wide Flange | 172 | 359 | 72.4 | 7200 | 0.05 | 409.02
2171 | Story11 | B12 | 250UB37.3 | Beam | 300PLUS-300 | Steel I/Wide Flange | 146 | 256 | 47.5 | 7200 | 0.03 | 268.35
2172 | Story11 | B13 | 360UB56.7 | Beam | 300PLUS-300 | Steel I/Wide Flange | 172 | 359 | 72.4 | 7200 | 0.05 | 409.02
2173 | Story11 | B14 | 250UB37.3 | Beam | 300PLUS-300 | Steel I/Wide Flange | 146 | 256 | 47.5 | 7200 | 0.03 | 268.35
2174 | Story11 | B15 | 250UB37.3 | Beam | 300PLUS-300 | Steel I/Wide Flange | 146 | 256 | 47.5 | 7200 | 0.03 | 268.35
2175 | Story11 | B16 | 250UB37.3 | Beam | 300PLUS-300 | Steel I/Wide Flange | 146 | 256 | 47.5 | 7200 | 0.03 | 268.35
2176 | Story11 | B17 | 360UB56.7 | Beam | 300PLUS-300 | Steel I/Wide Flange | 172 | 359 | 72.4 | 7200 | 0.05 | 409.02
2177 | Story11 | B18 | 360UB56.7 | Beam | 300PLUS-300 | Steel I/Wide Flange | 172 | 359 | 72.4 | 7200 | 0.05 | 409.02
2178 | Story11 | B19 | 360UB56.7 | Beam | 300PLUS-300 | Steel I/Wide Flange | 172 | 359 | 72.4 | 7200 | 0.05 | 409.02
2179 | Story11 | B20 | 360UB56.7 | Beam | 300PLUS-300 | Steel I/Wide Flange | 172 | 359 | 72.4 | 7200 | 0.05 | 409.02
2180 | Story11 | B21 | 360UB56.7 | Beam | 300PLUS-300 | Steel I/Wide Flange | 172 | 359 | 72.4 | 7200 | 0.05 | 409.02
2181 | Story11 | B22 | 360UB56.7 | Beam | 300PLUS-300 | Steel I/Wide Flange | 172 | 359 | 72.4 | 7200 | 0.05 | 409.02
2182 | Story11 | B23 | 360UB56.7 | Beam | 300PLUS-300 | Steel I/Wide Flange | 172 | 359 | 72.4 | 7200 | 0.05 | 409.02
2183 | Story11 | B24 | 360UB56.7 | Beam | 300PLUS-300 | Steel I/Wide Flange | 172 | 359 | 72.4 | 7200 | 0.05 | 409.02
2184 | Story11 | B25 | 360UB56.7 | Beam | 300PLUS-300 | Steel I/Wide Flange | 172 | 359 | 72.4 | 7200 | 0.05 | 409.02
2185 | Story11 | B26 | 360UB56.7 | Beam | 300PLUS-300 | Steel I/Wide Flange | 172 | 359 | 72.4 | 7200 | 0.05 | 409.02
2186 | Story11 | B27 | 360UB56.7 | Beam | 300PLUS-300 | Steel I/Wide Flange | 172 | 359 | 72.4 | 7200 | 0.05 | 409.02
2187 | Story11 | B28 | 360UB56.7 | Beam | 300PLUS-300 | Steel I/Wide Flange | 172 | 359 | 72.4 | 7200 | 0.05 | 409.02
2188 | Story11 | B29 | 360UB56.7 | Beam | 300PLUS-300 | Steel I/Wide Flange | 172 | 359 | 72.4 | 7200 | 0.05 | 409.02
2189 | Story11 | B30 | 250UB37.3 | Beam | 300PLUS-300 | Steel I/Wide Flange | 146 | 256 | 47.5 | 7200 | 0.03 | 268.35
2190 | Story11 | B31 | 250UB37.3 | Beam | 300PLUS-300 | Steel I/Wide Flange | 146 | 256 | 47.5 | 7200 | 0.03 | 268.35
2191 | Story11 | B32 | 360UB56.7 | Beam | 300PLUS-300 | Steel I/Wide Flange | 172 | 359 | 72.4 | 7200 | 0.05 | 409.02
2192 | Story11 | B33 | 360UB56.7 | Beam | 300PLUS-300 | Steel I/Wide Flange | 172 | 359 | 72.4 | 7200 | 0.05 | 409.02
2193 | Story11 | B34 | 360UB56.7 | Beam | 300PLUS-300 | Steel I/Wide Flange | 172 | 359 | 72.4 | 7200 | 0.05 | 409.02
2194 | Story11 | B35 | 360UB56.7 | Beam | 300PLUS-300 | Steel I/Wide Flange | 172 | 359 | 72.4 | 7200 | 0.05 | 409.02
2195 | Story11 | B36 | 360UB56.7 | Beam | 300PLUS-300 | Steel I/Wide Flange | 172 | 359 | 72.4 | 7200 | 0.05 | 409.02
2196 | Story11 | B37 | 360UB56.7 | Beam | 300PLUS-300 | Steel I/Wide Flange | 172 | 359 | 72.4 | 7200 | 0.05 | 409.02
2197 | Story11 | B38 | 360UB56.7 | Beam | 300PLUS-300 | Steel I/Wide Flange | 172 | 359 | 72.4 | 7200 | 0.05 | 409.02
2198 | Story11 | B39 | 360UB56.7 | Beam | 300PLUS-300 | Steel I/Wide Flange | 172 | 359 | 72.4 | 7200 | 0.05 | 409.02
2199 | Story11 | B40 | 360UB56.7 | Beam | 300PLUS-300 | Steel I/Wide Flange | 172 | 359 | 72.4 | 7200 | 0.05 | 409.02
2200 | Story11 | B41 | 360UB56.7 | Beam | 300PLUS-300 | Steel I/Wide Flange | 172 | 359 | 72.4 | 7200 | 0.05 | 409.02
2201 | Story11 | B42 | 360UB56.7 | Beam | 300PLUS-300 | Steel I/Wide Flange | 172 | 359 | 72.4 | 7200 | 0.05 | 409.02
2202 | Story11 | B43 | 360UB56.7 | Beam | 300PLUS-300 | Steel I/Wide Flange | 172 | 359 | 72.4 | 7200 | 0.05 | 409.02
2203 | Story11 | B44 | 360UB56.7 | Beam | 300PLUS-300 | Steel I/Wide Flange | 172 | 359 | 72.4 | 7200 | 0.05 | 409.02
2204 | Story11 | B45 | 250UB37.3 | Beam | 300PLUS-300 | Steel I/Wide Flange | 146 | 256 | 47.5 | 7200 | 0.03 | 268.35
2205 | Story11 | B46 | 250UB37.3 | Beam | 300PLUS-300 | Steel I/Wide Flange | 146 | 256 | 47.5 | 7200 | 0.03 | 268.35
2206 | Story11 | B47 | 360UB56.7 | Beam | 300PLUS-300 | Steel I/Wide Flange | 172 | 359 | 72.4 | 7200 | 0.05 | 409.02
2207 | Story11 | B48 | 360UB56.7 | Beam | 300PLUS-300 | Steel I/Wide Flange | 172 | 359 | 72.4 | 7200 | 0.05 | 409.02
2208 | Story11 | B49 | 360UB56.7 | Beam | 300PLUS-300 | Steel I/Wide Flange | 172 | 359 | 72.4 | 7200 | 0.05 | 409.02
2209 | Story11 | B50 | 360UB56.7 | Beam | 300PLUS-300 | Steel I/Wide Flange | 172 | 359 | 72.4 | 7200 | 0.05 | 409.02
2210 | Story11 | B51 | 360UB56.7 | Beam | 300PLUS-300 | Steel I/Wide Flange | 172 | 359 | 72.4 | 7200 | 0.05 | 409.02
2211 | Story11 | B55 | 360UB56.7 | Beam | 300PLUS-300 | Steel I/Wide Flange | 172 | 359 | 72.4 | 7200 | 0.05 | 409.02
2212 | Story11 | B56 | 360UB56.7 | Beam | 300PLUS-300 | Steel I/Wide Flange | 172 | 359 | 72.4 | 7200 | 0.05 | 409.02
2213 | Story11 | B57 | 360UB56.7 | Beam | 300PLUS-300 | Steel I/Wide Flange | 172 | 359 | 72.4 | 7200 | 0.05 | 409.02
2214 | Story11 | B58 | 360UB56.7 | Beam | 300PLUS-300 | Steel I/Wide Flange | 172 | 359 | 72.4 | 7200 | 0.05 | 409.02
2215 | Story11 | B59 | 360UB56.7 | Beam | 300PLUS-300 | Steel I/Wide Flange | 172 | 359 | 72.4 | 7200 | 0.05 | 409.02
2216 | Story11 | B60 | 250UB37.3 | Beam | 300PLUS-300 | Steel I/Wide Flange | 146 | 256 | 47.5 | 7200 | 0.03 | 268.35
2217 | Story11 | B61 | 250UB37.3 | Beam | 300PLUS-300 | Steel I/Wide Flange | 146 | 256 | 47.5 | 7200 | 0.03 | 268.35
2218 | Story11 | B62 | 360UB56.7 | Beam | 300PLUS-300 | Steel I/Wide Flange | 172 | 359 | 72.4 | 7200 | 0.05 | 409.02
2219 | Story11 | B63 | 360UB56.7 | Beam | 300PLUS-300 | Steel I/Wide Flange | 172 | 359 | 72.4 | 7200 | 0.05 | 409.02
2220 | Story11 | B64 | 360UB56.7 | Beam | 300PLUS-300 | Steel I/Wide Flange | 172 | 359 | 72.4 | 7200 | 0.05 | 409.02
2221 | Story11 | B65 | 360UB56.7 | Beam | 300PLUS-300 | Steel I/Wide Flange | 172 | 359 | 72.4 | 7200 | 0.05 | 409.02
2222 | Story11 | B66 | 360UB56.7 | Beam | 300PLUS-300 | Steel I/Wide Flange | 172 | 359 | 72.4 | 7200 | 0.05 | 409.02
2223 | Story11 | B67 | 360UB56.7 | Beam | 300PLUS-300 | Steel I/Wide Flange | 172 | 359 | 72.4 | 7200 | 0.05 | 409.02
2224 | Story11 | B69 | 360UB56.7 | Beam | 300PLUS-300 | Steel I/Wide Flange | 172 | 359 | 72.4 | 7200 | 0.05 | 409.02
2225 | Story11 | B70 | 360UB56.7 | Beam | 300PLUS-300 | Steel I/Wide Flange | 172 | 359 | 72.4 | 7200 | 0.05 | 409.02
2226 | Story11 | B71 | 360UB56.7 | Beam | 300PLUS-300 | Steel I/Wide Flange | 172 | 359 | 72.4 | 7200 | 0.05 | 409.02
2227 | Story11 | B72 | 360UB56.7 | Beam | 300PLUS-300 | Steel I/Wide Flange | 172 | 359 | 72.4 | 7200 | 0.05 | 409.02
2228 | Story11 | B73 | 360UB56.7 | Beam | 300PLUS-300 | Steel I/Wide Flange | 172 | 359 | 72.4 | 7200 | 0.05 | 409.02
2229 | Story11 | B74 | 360UB56.7 | Beam | 300PLUS-300 | Steel I/Wide Flange | 172 | 359 | 72.4 | 7200 | 0.05 | 409.02
2230 | Story11 | B75 | 250UB37.3 | Beam | 300PLUS-300 | Steel I/Wide Flange | 146 | 256 | 47.5 | 7200 | 0.03 | 268.35
2231 | Story11 | B76 | 250UB37.3 | Beam | 300PLUS-300 | Steel I/Wide Flange | 146 | 256 | 47.5 | 7200 | 0.03 | 268.35
2232 | Story11 | B77 | 360UB56.7 | Beam | 300PLUS-300 | Steel I/Wide Flange | 172 | 359 | 72.4 | 7200 | 0.05 | 409.02
2233 | Story11 | B78 | 360UB56.7 | Beam | 300PLUS-300 | Steel I/Wide Flange | 172 | 359 | 72.4 | 7200 | 0.05 | 409.02
2234 | Story11 | B79 | 360UB56.7 | Beam | 300PLUS-300 | Steel I/Wide Flange | 172 | 359 | 72.4 | 7200 | 0.05 | 409.02
2235 | Story11 | B80 | 360UB56.7 | Beam | 300PLUS-300 | Steel I/Wide Flange | 172 | 359 | 72.4 | 7200 | 0.05 | 409.02
2236 | Story11 | B81 | 360UB56.7 | Beam | 300PLUS-300 | Steel I/Wide Flange | 172 | 359 | 72.4 | 7200 | 0.05 | 409.02
2237 | Story11 | B82 | 360UB56.7 | Beam | 300PLUS-300 | Steel I/Wide Flange | 172 | 359 | 72.4 | 7200 | 0.05 | 409.02
2238 | Story11 | B83 | 360UB56.7 | Beam | 300PLUS-300 | Steel I/Wide Flange | 172 | 359 | 72.4 | 7200 | 0.05 | 409.02
2239 | Story11 | B84 | 360UB56.7 | Beam | 300PLUS-300 | Steel I/Wide Flange | 172 | 359 | 72.4 | 7200 | 0.05 | 409.02
2240 | Story11 | B85 | 360UB56.7 | Beam | 300PLUS-300 | Steel I/Wide Flange | 172 | 359 | 72.4 | 7200 | 0.05 | 409.02
2241 | Story11 | B86 | 360UB56.7 | Beam | 300PLUS-300 | Steel I/Wide Flange | 172 | 359 | 72.4 | 7200 | 0.05 | 409.02
2242 | Story11 | B87 | 360UB56.7 | Beam | 300PLUS-300 | Steel I/Wide Flange | 172 | 359 | 72.4 | 7200 | 0.05 | 409.02
2243 | Story11 | B88 | 360UB56.7 | Beam | 300PLUS-300 | Steel I/Wide Flange | 172 | 359 | 72.4 | 7200 | 0.05 | 409.02
2244 | Story11 | B89 | 360UB56.7 | Beam | 300PLUS-300 | Steel I/Wide Flange | 172 | 359 | 72.4 | 7200 | 0.05 | 409.02
2245 | Story11 | B90 | 250UB37.3 | Beam | 300PLUS-300 | Steel I/Wide Flange | 146 | 256 | 47.5 | 7200 | 0.03 | 268.35
2246 | Story11 | B91 | 250UB37.3 | Beam | 300PLUS-300 | Steel I/Wide Flange | 146 | 256 | 47.5 | 7200 | 0.03 | 268.35
2247 | Story11 | B92 | 360UB56.7 | Beam | 300PLUS-300 | Steel I/Wide Flange | 172 | 359 | 72.4 | 7200 | 0.05 | 409.02
2248 | Story11 | B93 | 360UB56.7 | Beam | 300PLUS-300 | Steel I/Wide Flange | 172 | 359 | 72.4 | 7200 | 0.05 | 409.02
2249 | Story11 | B94 | 360UB56.7 | Beam | 300PLUS-300 | Steel I/Wide Flange | 172 | 359 | 72.4 | 7200 | 0.05 | 409.02
2250 | Story11 | B95 | 360UB56.7 | Beam | 300PLUS-300 | Steel I/Wide Flange | 172 | 359 | 72.4 | 7200 | 0.05 | 409.02
2251 | Story11 | B96 | 360UB56.7 | Beam | 300PLUS-300 | Steel I/Wide Flange | 172 | 359 | 72.4 | 7200 | 0.05 | 409.02
2252 | Story11 | B97 | 360UB56.7 | Beam | 300PLUS-300 | Steel I/Wide Flange | 172 | 359 | 72.4 | 7200 | 0.05 | 409.02
2253 | Story11 | B98 | 360UB56.7 | Beam | 300PLUS-300 | Steel I/Wide Flange | 172 | 359 | 72.4 | 7200 | 0.05 | 409.02
2254 | Story11 | B99 | 360UB56.7 | Beam | 300PLUS-300 | Steel I/Wide Flange | 172 | 359 | 72.4 | 7200 | 0.05 | 409.02
2255 | Story11 | B100 | 360UB56.7 | Beam | 300PLUS-300 | Steel I/Wide Flange | 172 | 359 | 72.4 | 7200 | 0.05 | 409.02
2256 | Story11 | B101 | 360UB56.7 | Beam | 300PLUS-300 | Steel I/Wide Flange | 172 | 359 | 72.4 | 7200 | 0.05 | 409.02
2257 | Story11 | B102 | 360UB56.7 | Beam | 300PLUS-300 | Steel I/Wide Flange | 172 | 359 | 72.4 | 7200 | 0.05 | 409.02
2258 | Story11 | B103 | 360UB56.7 | Beam | 300PLUS-300 | Steel I/Wide Flange | 172 | 359 | 72.4 | 7200 | 0.05 | 409.02
2259 | Story11 | B104 | 360UB56.7 | Beam | 300PLUS-300 | Steel I/Wide Flange | 172 | 359 | 72.4 | 7200 | 0.05 | 409.02
2260 | Story11 | B105 | 250UB37.3 | Beam | 300PLUS-300 | Steel I/Wide Flange | 146 | 256 | 47.5 | 7200 | 0.03 | 268.35
2261 | Story11 | B106 | 250UB37.3 | Beam | 300PLUS-300 | Steel I/Wide Flange | 146 | 256 | 47.5 | 7200 | 0.03 | 268.35
2262 | Story11 | B107 | 250UB37.3 | Beam | 300PLUS-300 | Steel I/Wide Flange | 146 | 256 | 47.5 | 7200 | 0.03 | 268.35
2263 | Story11 | B108 | 250UB37.3 | Beam | 300PLUS-300 | Steel I/Wide Flange | 146 | 256 | 47.5 | 7200 | 0.03 | 268.35
2264 | Story11 | B109 | 250UB37.3 | Beam | 300PLUS-300 | Steel I/Wide Flange | 146 | 256 | 47.5 | 7200 | 0.03 | 268.35
2265 | Story11 | B110 | 250UB37.3 | Beam | 300PLUS-300 | Steel I/Wide Flange | 146 | 256 | 47.5 | 7200 | 0.03 | 268.35
2266 | Story11 | B111 | 250UB37.3 | Beam | 300PLUS-300 | Steel I/Wide Flange | 146 | 256 | 47.5 | 7200 | 0.03 | 268.35
2267 | Story11 | B112 | 250UB37.3 | Beam | 300PLUS-300 | Steel I/Wide Flange | 146 | 256 | 47.5 | 7200 | 0.03 | 268.35
2268 | Story10 | B1 | 250UB37.3 | Beam | 300PLUS-300 | Steel I/Wide Flange | 146 | 256 | 47.5 | 7200 | 0.03 | 268.35
2269 | Story10 | B2 | 250UB37.3 | Beam | 300PLUS-300 | Steel I/Wide Flange | 146 | 256 | 47.5 | 7200 | 0.03 | 268.35
2270 | Story10 | B3 | 310UB46.2 | Beam | 300PLUS-300 | Steel I/Wide Flange | 166 | 307 | 59.3 | 7200 | 0.04 | 335.01
2271 | Story10 | B4 | 250UB37.3 | Beam | 300PLUS-300 | Steel I/Wide Flange | 146 | 256 | 47.5 | 7200 | 0.03 | 268.35
2272 | Story10 | B5 | 310UB46.2 | Beam | 300PLUS-300 | Steel I/Wide Flange | 166 | 307 | 59.3 | 7200 | 0.04 | 335.01
2273 | Story10 | B6 | 250UB37.3 | Beam | 300PLUS-300 | Steel I/Wide Flange | 146 | 256 | 47.5 | 7200 | 0.03 | 268.35
2274 | Story10 | B7 | 310UB46.2 | Beam | 300PLUS-300 | Steel I/Wide Flange | 166 | 307 | 59.3 | 7200 | 0.04 | 335.01
2275 | Story10 | B8 | 250UB37.3 | Beam | 300PLUS-300 | Steel I/Wide Flange | 146 | 256 | 47.5 | 7200 | 0.03 | 268.35
2276 | Story10 | B9 | 310UB46.2 | Beam | 300PLUS-300 | Steel I/Wide Flange | 166 | 307 | 59.3 | 7200 | 0.04 | 335.01
2277 | Story10 | B10 | 250UB37.3 | Beam | 300PLUS-300 | Steel I/Wide Flange | 146 | 256 | 47.5 | 7200 | 0.03 | 268.35
2278 | Story10 | B11 | 310UB46.2 | Beam | 300PLUS-300 | Steel I/Wide Flange | 166 | 307 | 59.3 | 7200 | 0.04 | 335.01
2279 | Story10 | B12 | 250UB37.3 | Beam | 300PLUS-300 | Steel I/Wide Flange | 146 | 256 | 47.5 | 7200 | 0.03 | 268.35
2280 | Story10 | B13 | 310UB46.2 | Beam | 300PLUS-300 | Steel I/Wide Flange | 166 | 307 | 59.3 | 7200 | 0.04 | 335.01
2281 | Story10 | B14 | 250UB37.3 | Beam | 300PLUS-300 | Steel I/Wide Flange | 146 | 256 | 47.5 | 7200 | 0.03 | 268.35
2282 | Story10 | B15 | 250UB37.3 | Beam | 300PLUS-300 | Steel I/Wide Flange | 146 | 256 | 47.5 | 7200 | 0.03 | 268.35
2283 | Story10 | B16 | 250UB37.3 | Beam | 300PLUS-300 | Steel I/Wide Flange | 146 | 256 | 47.5 | 7200 | 0.03 | 268.35
2284 | Story10 | B17 | 310UB46.2 | Beam | 300PLUS-300 | Steel I/Wide Flange | 166 | 307 | 59.3 | 7200 | 0.04 | 335.01
2285 | Story10 | B18 | 310UB46.2 | Beam | 300PLUS-300 | Steel I/Wide Flange | 166 | 307 | 59.3 | 7200 | 0.04 | 335.01
2286 | Story10 | B19 | 310UB46.2 | Beam | 300PLUS-300 | Steel I/Wide Flange | 166 | 307 | 59.3 | 7200 | 0.04 | 335.01
2287 | Story10 | B20 | 310UB46.2 | Beam | 300PLUS-300 | Steel I/Wide Flange | 166 | 307 | 59.3 | 7200 | 0.04 | 335.01
2288 | Story10 | B21 | 310UB46.2 | Beam | 300PLUS-300 | Steel I/Wide Flange | 166 | 307 | 59.3 | 7200 | 0.04 | 335.01
2289 | Story10 | B22 | 310UB46.2 | Beam | 300PLUS-300 | Steel I/Wide Flange | 166 | 307 | 59.3 | 7200 | 0.04 | 335.01
2290 | Story10 | B23 | 310UB46.2 | Beam | 300PLUS-300 | Steel I/Wide Flange | 166 | 307 | 59.3 | 7200 | 0.04 | 335.01
2291 | Story10 | B24 | 310UB46.2 | Beam | 300PLUS-300 | Steel I/Wide Flange | 166 | 307 | 59.3 | 7200 | 0.04 | 335.01
2292 | Story10 | B25 | 310UB46.2 | Beam | 300PLUS-300 | Steel I/Wide Flange | 166 | 307 | 59.3 | 7200 | 0.04 | 335.01
2293 | Story10 | B26 | 310UB46.2 | Beam | 300PLUS-300 | Steel I/Wide Flange | 166 | 307 | 59.3 | 7200 | 0.04 | 335.01
2294 | Story10 | B27 | 310UB46.2 | Beam | 300PLUS-300 | Steel I/Wide Flange | 166 | 307 | 59.3 | 7200 | 0.04 | 335.01
2295 | Story10 | B28 | 310UB46.2 | Beam | 300PLUS-300 | Steel I/Wide Flange | 166 | 307 | 59.3 | 7200 | 0.04 | 335.01
2296 | Story10 | B29 | 310UB46.2 | Beam | 300PLUS-300 | Steel I/Wide Flange | 166 | 307 | 59.3 | 7200 | 0.04 | 335.01
2297 | Story10 | B30 | 250UB37.3 | Beam | 300PLUS-300 | Steel I/Wide Flange | 146 | 256 | 47.5 | 7200 | 0.03 | 268.35
2298 | Story10 | B31 | 250UB37.3 | Beam | 300PLUS-300 | Steel I/Wide Flange | 146 | 256 | 47.5 | 7200 | 0.03 | 268.35
2299 | Story10 | B32 | 310UB46.2 | Beam | 300PLUS-300 | Steel I/Wide Flange | 166 | 307 | 59.3 | 7200 | 0.04 | 335.01
2300 | Story10 | B33 | 310UB46.2 | Beam | 300PLUS-300 | Steel I/Wide Flange | 166 | 307 | 59.3 | 7200 | 0.04 | 335.01
2301 | Story10 | B34 | 310UB46.2 | Beam | 300PLUS-300 | Steel I/Wide Flange | 166 | 307 | 59.3 | 7200 | 0.04 | 335.01
2302 | Story10 | B35 | 310UB46.2 | Beam | 300PLUS-300 | Steel I/Wide Flange | 166 | 307 | 59.3 | 7200 | 0.04 | 335.01
2303 | Story10 | B36 | 310UB46.2 | Beam | 300PLUS-300 | Steel I/Wide Flange | 166 | 307 | 59.3 | 7200 | 0.04 | 335.01
2304 | Story10 | B37 | 310UB46.2 | Beam | 300PLUS-300 | Steel I/Wide Flange | 166 | 307 | 59.3 | 7200 | 0.04 | 335.01
2305 | Story10 | B38 | 310UB46.2 | Beam | 300PLUS-300 | Steel I/Wide Flange | 166 | 307 | 59.3 | 7200 | 0.04 | 335.01
2306 | Story10 | B39 | 310UB46.2 | Beam | 300PLUS-300 | Steel I/Wide Flange | 166 | 307 | 59.3 | 7200 | 0.04 | 335.01
2307 | Story10 | B40 | 310UB46.2 | Beam | 300PLUS-300 | Steel I/Wide Flange | 166 | 307 | 59.3 | 7200 | 0.04 | 335.01
2308 | Story10 | B41 | 310UB46.2 | Beam | 300PLUS-300 | Steel I/Wide Flange | 166 | 307 | 59.3 | 7200 | 0.04 | 335.01
2309 | Story10 | B42 | 310UB46.2 | Beam | 300PLUS-300 | Steel I/Wide Flange | 166 | 307 | 59.3 | 7200 | 0.04 | 335.01
2310 | Story10 | B43 | 310UB46.2 | Beam | 300PLUS-300 | Steel I/Wide Flange | 166 | 307 | 59.3 | 7200 | 0.04 | 335.01
2311 | Story10 | B44 | 310UB46.2 | Beam | 300PLUS-300 | Steel I/Wide Flange | 166 | 307 | 59.3 | 7200 | 0.04 | 335.01
2312 | Story10 | B45 | 250UB37.3 | Beam | 300PLUS-300 | Steel I/Wide Flange | 146 | 256 | 47.5 | 7200 | 0.03 | 268.35
2313 | Story10 | B46 | 250UB37.3 | Beam | 300PLUS-300 | Steel I/Wide Flange | 146 | 256 | 47.5 | 7200 | 0.03 | 268.35
2314 | Story10 | B47 | 310UB46.2 | Beam | 300PLUS-300 | Steel I/Wide Flange | 166 | 307 | 59.3 | 7200 | 0.04 | 335.01
2315 | Story10 | B48 | 310UB46.2 | Beam | 300PLUS-300 | Steel I/Wide Flange | 166 | 307 | 59.3 | 7200 | 0.04 | 335.01
2316 | Story10 | B49 | 310UB46.2 | Beam | 300PLUS-300 | Steel I/Wide Flange | 166 | 307 | 59.3 | 7200 | 0.04 | 335.01
2317 | Story10 | B50 | 310UB46.2 | Beam | 300PLUS-300 | Steel I/Wide Flange | 166 | 307 | 59.3 | 7200 | 0.04 | 335.01
2318 | Story10 | B51 | 310UB46.2 | Beam | 300PLUS-300 | Steel I/Wide Flange | 166 | 307 | 59.3 | 7200 | 0.04 | 335.01
2319 | Story10 | B55 | 310UB46.2 | Beam | 300PLUS-300 | Steel I/Wide Flange | 166 | 307 | 59.3 | 7200 | 0.04 | 335.01
2320 | Story10 | B56 | 310UB46.2 | Beam | 300PLUS-300 | Steel I/Wide Flange | 166 | 307 | 59.3 | 7200 | 0.04 | 335.01
2321 | Story10 | B57 | 310UB46.2 | Beam | 300PLUS-300 | Steel I/Wide Flange | 166 | 307 | 59.3 | 7200 | 0.04 | 335.01
2322 | Story10 | B58 | 310UB46.2 | Beam | 300PLUS-300 | Steel I/Wide Flange | 166 | 307 | 59.3 | 7200 | 0.04 | 335.01
2323 | Story10 | B59 | 310UB46.2 | Beam | 300PLUS-300 | Steel I/Wide Flange | 166 | 307 | 59.3 | 7200 | 0.04 | 335.01
2324 | Story10 | B60 | 250UB37.3 | Beam | 300PLUS-300 | Steel I/Wide Flange | 146 | 256 | 47.5 | 7200 | 0.03 | 268.35
2325 | Story10 | B61 | 250UB37.3 | Beam | 300PLUS-300 | Steel I/Wide Flange | 146 | 256 | 47.5 | 7200 | 0.03 | 268.35
2326 | Story10 | B62 | 310UB46.2 | Beam | 300PLUS-300 | Steel I/Wide Flange | 166 | 307 | 59.3 | 7200 | 0.04 | 335.01
2327 | Story10 | B63 | 310UB46.2 | Beam | 300PLUS-300 | Steel I/Wide Flange | 166 | 307 | 59.3 | 7200 | 0.04 | 335.01
2328 | Story10 | B64 | 310UB46.2 | Beam | 300PLUS-300 | Steel I/Wide Flange | 166 | 307 | 59.3 | 7200 | 0.04 | 335.01
2329 | Story10 | B65 | 310UB46.2 | Beam | 300PLUS-300 | Steel I/Wide Flange | 166 | 307 | 59.3 | 7200 | 0.04 | 335.01
2330 | Story10 | B66 | 310UB46.2 | Beam | 300PLUS-300 | Steel I/Wide Flange | 166 | 307 | 59.3 | 7200 | 0.04 | 335.01
2331 | Story10 | B67 | 310UB46.2 | Beam | 300PLUS-300 | Steel I/Wide Flange | 166 | 307 | 59.3 | 7200 | 0.04 | 335.01
2332 | Story10 | B69 | 310UB46.2 | Beam | 300PLUS-300 | Steel I/Wide Flange | 166 | 307 | 59.3 | 7200 | 0.04 | 335.01
2333 | Story10 | B70 | 310UB46.2 | Beam | 300PLUS-300 | Steel I/Wide Flange | 166 | 307 | 59.3 | 7200 | 0.04 | 335.01
2334 | Story10 | B71 | 310UB46.2 | Beam | 300PLUS-300 | Steel I/Wide Flange | 166 | 307 | 59.3 | 7200 | 0.04 | 335.01
2335 | Story10 | B72 | 310UB46.2 | Beam | 300PLUS-300 | Steel I/Wide Flange | 166 | 307 | 59.3 | 7200 | 0.04 | 335.01
2336 | Story10 | B73 | 310UB46.2 | Beam | 300PLUS-300 | Steel I/Wide Flange | 166 | 307 | 59.3 | 7200 | 0.04 | 335.01
2337 | Story10 | B74 | 310UB46.2 | Beam | 300PLUS-300 | Steel I/Wide Flange | 166 | 307 | 59.3 | 7200 | 0.04 | 335.01
2338 | Story10 | B75 | 250UB37.3 | Beam | 300PLUS-300 | Steel I/Wide Flange | 146 | 256 | 47.5 | 7200 | 0.03 | 268.35
2339 | Story10 | B76 | 250UB37.3 | Beam | 300PLUS-300 | Steel I/Wide Flange | 146 | 256 | 47.5 | 7200 | 0.03 | 268.35
2340 | Story10 | B77 | 310UB46.2 | Beam | 300PLUS-300 | Steel I/Wide Flange | 166 | 307 | 59.3 | 7200 | 0.04 | 335.01
2341 | Story10 | B78 | 310UB46.2 | Beam | 300PLUS-300 | Steel I/Wide Flange | 166 | 307 | 59.3 | 7200 | 0.04 | 335.01
2342 | Story10 | B79 | 310UB46.2 | Beam | 300PLUS-300 | Steel I/Wide Flange | 166 | 307 | 59.3 | 7200 | 0.04 | 335.01
2343 | Story10 | B80 | 310UB46.2 | Beam | 300PLUS-300 | Steel I/Wide Flange | 166 | 307 | 59.3 | 7200 | 0.04 | 335.01
2344 | Story10 | B81 | 310UB46.2 | Beam | 300PLUS-300 | Steel I/Wide Flange | 166 | 307 | 59.3 | 7200 | 0.04 | 335.01
2345 | Story10 | B82 | 310UB46.2 | Beam | 300PLUS-300 | Steel I/Wide Flange | 166 | 307 | 59.3 | 7200 | 0.04 | 335.01
2346 | Story10 | B83 | 310UB46.2 | Beam | 300PLUS-300 | Steel I/Wide Flange | 166 | 307 | 59.3 | 7200 | 0.04 | 335.01
2347 | Story10 | B84 | 310UB46.2 | Beam | 300PLUS-300 | Steel I/Wide Flange | 166 | 307 | 59.3 | 7200 | 0.04 | 335.01
2348 | Story10 | B85 | 310UB46.2 | Beam | 300PLUS-300 | Steel I/Wide Flange | 166 | 307 | 59.3 | 7200 | 0.04 | 335.01
2349 | Story10 | B86 | 310UB46.2 | Beam | 300PLUS-300 | Steel I/Wide Flange | 166 | 307 | 59.3 | 7200 | 0.04 | 335.01
2350 | Story10 | B87 | 310UB46.2 | Beam | 300PLUS-300 | Steel I/Wide Flange | 166 | 307 | 59.3 | 7200 | 0.04 | 335.01
2351 | Story10 | B88 | 310UB46.2 | Beam | 300PLUS-300 | Steel I/Wide Flange | 166 | 307 | 59.3 | 7200 | 0.04 | 335.01
2352 | Story10 | B89 | 310UB46.2 | Beam | 300PLUS-300 | Steel I/Wide Flange | 166 | 307 | 59.3 | 7200 | 0.04 | 335.01
2353 | Story10 | B90 | 250UB37.3 | Beam | 300PLUS-300 | Steel I/Wide Flange | 146 | 256 | 47.5 | 7200 | 0.03 | 268.35
2354 | Story10 | B91 | 250UB37.3 | Beam | 300PLUS-300 | Steel I/Wide Flange | 146 | 256 | 47.5 | 7200 | 0.03 | 268.35
2355 | Story10 | B92 | 310UB46.2 | Beam | 300PLUS-300 | Steel I/Wide Flange | 166 | 307 | 59.3 | 7200 | 0.04 | 335.01
2356 | Story10 | B93 | 310UB46.2 | Beam | 300PLUS-300 | Steel I/Wide Flange | 166 | 307 | 59.3 | 7200 | 0.04 | 335.01
2357 | Story10 | B94 | 310UB46.2 | Beam | 300PLUS-300 | Steel I/Wide Flange | 166 | 307 | 59.3 | 7200 | 0.04 | 335.01
2358 | Story10 | B95 | 310UB46.2 | Beam | 300PLUS-300 | Steel I/Wide Flange | 166 | 307 | 59.3 | 7200 | 0.04 | 335.01
2359 | Story10 | B96 | 310UB46.2 | Beam | 300PLUS-300 | Steel I/Wide Flange | 166 | 307 | 59.3 | 7200 | 0.04 | 335.01
2360 | Story10 | B97 | 310UB46.2 | Beam | 300PLUS-300 | Steel I/Wide Flange | 166 | 307 | 59.3 | 7200 | 0.04 | 335.01
2361 | Story10 | B98 | 310UB46.2 | Beam | 300PLUS-300 | Steel I/Wide Flange | 166 | 307 | 59.3 | 7200 | 0.04 | 335.01
2362 | Story10 | B99 | 310UB46.2 | Beam | 300PLUS-300 | Steel I/Wide Flange | 166 | 307 | 59.3 | 7200 | 0.04 | 335.01
2363 | Story10 | B100 | 310UB46.2 | Beam | 300PLUS-300 | Steel I/Wide Flange | 166 | 307 | 59.3 | 7200 | 0.04 | 335.01
2364 | Story10 | B101 | 310UB46.2 | Beam | 300PLUS-300 | Steel I/Wide Flange | 166 | 307 | 59.3 | 7200 | 0.04 | 335.01
2365 | Story10 | B102 | 310UB46.2 | Beam | 300PLUS-300 | Steel I/Wide Flange | 166 | 307 | 59.3 | 7200 | 0.04 | 335.01
2366 | Story10 | B103 | 310UB46.2 | Beam | 300PLUS-300 | Steel I/Wide Flange | 166 | 307 | 59.3 | 7200 | 0.04 | 335.01
2367 | Story10 | B104 | 310UB46.2 | Beam | 300PLUS-300 | Steel I/Wide Flange | 166 | 307 | 59.3 | 7200 | 0.04 | 335.01
2368 | Story10 | B105 | 250UB37.3 | Beam | 300PLUS-300 | Steel I/Wide Flange | 146 | 256 | 47.5 | 7200 | 0.03 | 268.35
2369 | Story10 | B106 | 250UB37.3 | Beam | 300PLUS-300 | Steel I/Wide Flange | 146 | 256 | 47.5 | 7200 | 0.03 | 268.35
2370 | Story10 | B107 | 250UB37.3 | Beam | 300PLUS-300 | Steel I/Wide Flange | 146 | 256 | 47.5 | 7200 | 0.03 | 268.35
2371 | Story10 | B108 | 250UB37.3 | Beam | 300PLUS-300 | Steel I/Wide Flange | 146 | 256 | 47.5 | 7200 | 0.03 | 268.35
2372 | Story10 | B109 | 250UB37.3 | Beam | 300PLUS-300 | Steel I/Wide Flange | 146 | 256 | 47.5 | 7200 | 0.03 | 268.35
2373 | Story10 | B110 | 250UB37.3 | Beam | 300PLUS-300 | Steel I/Wide Flange | 146 | 256 | 47.5 | 7200 | 0.03 | 268.35
2374 | Story10 | B111 | 250UB37.3 | Beam | 300PLUS-300 | Steel I/Wide Flange | 146 | 256 | 47.5 | 7200 | 0.03 | 268.35
2375 | Story10 | B112 | 250UB37.3 | Beam | 300PLUS-300 | Steel I/Wide Flange | 146 | 256 | 47.5 | 7200 | 0.03 | 268.35
2376 | Story9 | B1 | 250UB37.3 | Beam | 300PLUS-300 | Steel I/Wide Flange | 146 | 256 | 47.5 | 7200 | 0.03 | 268.35
2377 | Story9 | B2 | 250UB37.3 | Beam | 300PLUS-300 | Steel I/Wide Flange | 146 | 256 | 47.5 | 7200 | 0.03 | 268.35
2378 | Story9 | B3 | 310UB46.2 | Beam | 300PLUS-300 | Steel I/Wide Flange | 166 | 307 | 59.3 | 7200 | 0.04 | 335.01
2379 | Story9 | B4 | 250UB37.3 | Beam | 300PLUS-300 | Steel I/Wide Flange | 146 | 256 | 47.5 | 7200 | 0.03 | 268.35
2380 | Story9 | B5 | 310UB46.2 | Beam | 300PLUS-300 | Steel I/Wide Flange | 166 | 307 | 59.3 | 7200 | 0.04 | 335.01
2381 | Story9 | B6 | 250UB37.3 | Beam | 300PLUS-300 | Steel I/Wide Flange | 146 | 256 | 47.5 | 7200 | 0.03 | 268.35
2382 | Story9 | B7 | 310UB46.2 | Beam | 300PLUS-300 | Steel I/Wide Flange | 166 | 307 | 59.3 | 7200 | 0.04 | 335.01
2383 | Story9 | B8 | 250UB37.3 | Beam | 300PLUS-300 | Steel I/Wide Flange | 146 | 256 | 47.5 | 7200 | 0.03 | 268.35
2384 | Story9 | B9 | 310UB46.2 | Beam | 300PLUS-300 | Steel I/Wide Flange | 166 | 307 | 59.3 | 7200 | 0.04 | 335.01
2385 | Story9 | B10 | 250UB37.3 | Beam | 300PLUS-300 | Steel I/Wide Flange | 146 | 256 | 47.5 | 7200 | 0.03 | 268.35
2386 | Story9 | B11 | 310UB46.2 | Beam | 300PLUS-300 | Steel I/Wide Flange | 166 | 307 | 59.3 | 7200 | 0.04 | 335.01
2387 | Story9 | B12 | 250UB37.3 | Beam | 300PLUS-300 | Steel I/Wide Flange | 146 | 256 | 47.5 | 7200 | 0.03 | 268.35
2388 | Story9 | B13 | 310UB46.2 | Beam | 300PLUS-300 | Steel I/Wide Flange | 166 | 307 | 59.3 | 7200 | 0.04 | 335.01
2389 | Story9 | B14 | 250UB37.3 | Beam | 300PLUS-300 | Steel I/Wide Flange | 146 | 256 | 47.5 | 7200 | 0.03 | 268.35
2390 | Story9 | B15 | 250UB37.3 | Beam | 300PLUS-300 | Steel I/Wide Flange | 146 | 256 | 47.5 | 7200 | 0.03 | 268.35
2391 | Story9 | B16 | 250UB37.3 | Beam | 300PLUS-300 | Steel I/Wide Flange | 146 | 256 | 47.5 | 7200 | 0.03 | 268.35
2392 | Story9 | B17 | 310UB46.2 | Beam | 300PLUS-300 | Steel I/Wide Flange | 166 | 307 | 59.3 | 7200 | 0.04 | 335.01
2393 | Story9 | B18 | 310UB46.2 | Beam | 300PLUS-300 | Steel I/Wide Flange | 166 | 307 | 59.3 | 7200 | 0.04 | 335.01
2394 | Story9 | B19 | 310UB46.2 | Beam | 300PLUS-300 | Steel I/Wide Flange | 166 | 307 | 59.3 | 7200 | 0.04 | 335.01
2395 | Story9 | B20 | 310UB46.2 | Beam | 300PLUS-300 | Steel I/Wide Flange | 166 | 307 | 59.3 | 7200 | 0.04 | 335.01
2396 | Story9 | B21 | 310UB46.2 | Beam | 300PLUS-300 | Steel I/Wide Flange | 166 | 307 | 59.3 | 7200 | 0.04 | 335.01
2397 | Story9 | B22 | 310UB46.2 | Beam | 300PLUS-300 | Steel I/Wide Flange | 166 | 307 | 59.3 | 7200 | 0.04 | 335.01
2398 | Story9 | B23 | 310UB46.2 | Beam | 300PLUS-300 | Steel I/Wide Flange | 166 | 307 | 59.3 | 7200 | 0.04 | 335.01
2399 | Story9 | B24 | 310UB46.2 | Beam | 300PLUS-300 | Steel I/Wide Flange | 166 | 307 | 59.3 | 7200 | 0.04 | 335.01
2400 | Story9 | B25 | 310UB46.2 | Beam | 300PLUS-300 | Steel I/Wide Flange | 166 | 307 | 59.3 | 7200 | 0.04 | 335.01
2401 | Story9 | B26 | 310UB46.2 | Beam | 300PLUS-300 | Steel I/Wide Flange | 166 | 307 | 59.3 | 7200 | 0.04 | 335.01
2402 | Story9 | B27 | 310UB46.2 | Beam | 300PLUS-300 | Steel I/Wide Flange | 166 | 307 | 59.3 | 7200 | 0.04 | 335.01
2403 | Story9 | B28 | 310UB46.2 | Beam | 300PLUS-300 | Steel I/Wide Flange | 166 | 307 | 59.3 | 7200 | 0.04 | 335.01
2404 | Story9 | B29 | 310UB46.2 | Beam | 300PLUS-300 | Steel I/Wide Flange | 166 | 307 | 59.3 | 7200 | 0.04 | 335.01
2405 | Story9 | B30 | 250UB37.3 | Beam | 300PLUS-300 | Steel I/Wide Flange | 146 | 256 | 47.5 | 7200 | 0.03 | 268.35
2406 | Story9 | B31 | 250UB37.3 | Beam | 300PLUS-300 | Steel I/Wide Flange | 146 | 256 | 47.5 | 7200 | 0.03 | 268.35
2407 | Story9 | B32 | 310UB46.2 | Beam | 300PLUS-300 | Steel I/Wide Flange | 166 | 307 | 59.3 | 7200 | 0.04 | 335.01
2408 | Story9 | B33 | 310UB46.2 | Beam | 300PLUS-300 | Steel I/Wide Flange | 166 | 307 | 59.3 | 7200 | 0.04 | 335.01
2409 | Story9 | B34 | 310UB46.2 | Beam | 300PLUS-300 | Steel I/Wide Flange | 166 | 307 | 59.3 | 7200 | 0.04 | 335.01
2410 | Story9 | B35 | 310UB46.2 | Beam | 300PLUS-300 | Steel I/Wide Flange | 166 | 307 | 59.3 | 7200 | 0.04 | 335.01
2411 | Story9 | B36 | 310UB46.2 | Beam | 300PLUS-300 | Steel I/Wide Flange | 166 | 307 | 59.3 | 7200 | 0.04 | 335.01
2412 | Story9 | B37 | 310UB46.2 | Beam | 300PLUS-300 | Steel I/Wide Flange | 166 | 307 | 59.3 | 7200 | 0.04 | 335.01
2413 | Story9 | B38 | 310UB46.2 | Beam | 300PLUS-300 | Steel I/Wide Flange | 166 | 307 | 59.3 | 7200 | 0.04 | 335.01
2414 | Story9 | B39 | 310UB46.2 | Beam | 300PLUS-300 | Steel I/Wide Flange | 166 | 307 | 59.3 | 7200 | 0.04 | 335.01
2415 | Story9 | B40 | 310UB46.2 | Beam | 300PLUS-300 | Steel I/Wide Flange | 166 | 307 | 59.3 | 7200 | 0.04 | 335.01
2416 | Story9 | B41 | 310UB46.2 | Beam | 300PLUS-300 | Steel I/Wide Flange | 166 | 307 | 59.3 | 7200 | 0.04 | 335.01
2417 | Story9 | B42 | 310UB46.2 | Beam | 300PLUS-300 | Steel I/Wide Flange | 166 | 307 | 59.3 | 7200 | 0.04 | 335.01
2418 | Story9 | B43 | 310UB46.2 | Beam | 300PLUS-300 | Steel I/Wide Flange | 166 | 307 | 59.3 | 7200 | 0.04 | 335.01
2419 | Story9 | B44 | 310UB46.2 | Beam | 300PLUS-300 | Steel I/Wide Flange | 166 | 307 | 59.3 | 7200 | 0.04 | 335.01
2420 | Story9 | B45 | 250UB37.3 | Beam | 300PLUS-300 | Steel I/Wide Flange | 146 | 256 | 47.5 | 7200 | 0.03 | 268.35
2421 | Story9 | B46 | 250UB37.3 | Beam | 300PLUS-300 | Steel I/Wide Flange | 146 | 256 | 47.5 | 7200 | 0.03 | 268.35
2422 | Story9 | B47 | 310UB46.2 | Beam | 300PLUS-300 | Steel I/Wide Flange | 166 | 307 | 59.3 | 7200 | 0.04 | 335.01
2423 | Story9 | B48 | 310UB46.2 | Beam | 300PLUS-300 | Steel I/Wide Flange | 166 | 307 | 59.3 | 7200 | 0.04 | 335.01
2424 | Story9 | B49 | 310UB46.2 | Beam | 300PLUS-300 | Steel I/Wide Flange | 166 | 307 | 59.3 | 7200 | 0.04 | 335.01
2425 | Story9 | B50 | 310UB46.2 | Beam | 300PLUS-300 | Steel I/Wide Flange | 166 | 307 | 59.3 | 7200 | 0.04 | 335.01
2426 | Story9 | B51 | 310UB46.2 | Beam | 300PLUS-300 | Steel I/Wide Flange | 166 | 307 | 59.3 | 7200 | 0.04 | 335.01
2427 | Story9 | B55 | 310UB46.2 | Beam | 300PLUS-300 | Steel I/Wide Flange | 166 | 307 | 59.3 | 7200 | 0.04 | 335.01
2428 | Story9 | B56 | 310UB46.2 | Beam | 300PLUS-300 | Steel I/Wide Flange | 166 | 307 | 59.3 | 7200 | 0.04 | 335.01
2429 | Story9 | B57 | 310UB46.2 | Beam | 300PLUS-300 | Steel I/Wide Flange | 166 | 307 | 59.3 | 7200 | 0.04 | 335.01
2430 | Story9 | B58 | 310UB46.2 | Beam | 300PLUS-300 | Steel I/Wide Flange | 166 | 307 | 59.3 | 7200 | 0.04 | 335.01
2431 | Story9 | B59 | 310UB46.2 | Beam | 300PLUS-300 | Steel I/Wide Flange | 166 | 307 | 59.3 | 7200 | 0.04 | 335.01
2432 | Story9 | B60 | 250UB37.3 | Beam | 300PLUS-300 | Steel I/Wide Flange | 146 | 256 | 47.5 | 7200 | 0.03 | 268.35
2433 | Story9 | B61 | 250UB37.3 | Beam | 300PLUS-300 | Steel I/Wide Flange | 146 | 256 | 47.5 | 7200 | 0.03 | 268.35
2434 | Story9 | B62 | 310UB46.2 | Beam | 300PLUS-300 | Steel I/Wide Flange | 166 | 307 | 59.3 | 7200 | 0.04 | 335.01
2435 | Story9 | B63 | 310UB46.2 | Beam | 300PLUS-300 | Steel I/Wide Flange | 166 | 307 | 59.3 | 7200 | 0.04 | 335.01
2436 | Story9 | B64 | 310UB46.2 | Beam | 300PLUS-300 | Steel I/Wide Flange | 166 | 307 | 59.3 | 7200 | 0.04 | 335.01
2437 | Story9 | B65 | 310UB46.2 | Beam | 300PLUS-300 | Steel I/Wide Flange | 166 | 307 | 59.3 | 7200 | 0.04 | 335.01
2438 | Story9 | B66 | 310UB46.2 | Beam | 300PLUS-300 | Steel I/Wide Flange | 166 | 307 | 59.3 | 7200 | 0.04 | 335.01
2439 | Story9 | B67 | 310UB46.2 | Beam | 300PLUS-300 | Steel I/Wide Flange | 166 | 307 | 59.3 | 7200 | 0.04 | 335.01
2440 | Story9 | B69 | 310UB46.2 | Beam | 300PLUS-300 | Steel I/Wide Flange | 166 | 307 | 59.3 | 7200 | 0.04 | 335.01
2441 | Story9 | B70 | 310UB46.2 | Beam | 300PLUS-300 | Steel I/Wide Flange | 166 | 307 | 59.3 | 7200 | 0.04 | 335.01
2442 | Story9 | B71 | 310UB46.2 | Beam | 300PLUS-300 | Steel I/Wide Flange | 166 | 307 | 59.3 | 7200 | 0.04 | 335.01
2443 | Story9 | B72 | 310UB46.2 | Beam | 300PLUS-300 | Steel I/Wide Flange | 166 | 307 | 59.3 | 7200 | 0.04 | 335.01
2444 | Story9 | B73 | 310UB46.2 | Beam | 300PLUS-300 | Steel I/Wide Flange | 166 | 307 | 59.3 | 7200 | 0.04 | 335.01
2445 | Story9 | B74 | 310UB46.2 | Beam | 300PLUS-300 | Steel I/Wide Flange | 166 | 307 | 59.3 | 7200 | 0.04 | 335.01
2446 | Story9 | B75 | 250UB37.3 | Beam | 300PLUS-300 | Steel I/Wide Flange | 146 | 256 | 47.5 | 7200 | 0.03 | 268.35
2447 | Story9 | B76 | 250UB37.3 | Beam | 300PLUS-300 | Steel I/Wide Flange | 146 | 256 | 47.5 | 7200 | 0.03 | 268.35
2448 | Story9 | B77 | 310UB46.2 | Beam | 300PLUS-300 | Steel I/Wide Flange | 166 | 307 | 59.3 | 7200 | 0.04 | 335.01
2449 | Story9 | B78 | 310UB46.2 | Beam | 300PLUS-300 | Steel I/Wide Flange | 166 | 307 | 59.3 | 7200 | 0.04 | 335.01
2450 | Story9 | B79 | 310UB46.2 | Beam | 300PLUS-300 | Steel I/Wide Flange | 166 | 307 | 59.3 | 7200 | 0.04 | 335.01
2451 | Story9 | B80 | 310UB46.2 | Beam | 300PLUS-300 | Steel I/Wide Flange | 166 | 307 | 59.3 | 7200 | 0.04 | 335.01
2452 | Story9 | B81 | 310UB46.2 | Beam | 300PLUS-300 | Steel I/Wide Flange | 166 | 307 | 59.3 | 7200 | 0.04 | 335.01
2453 | Story9 | B82 | 310UB46.2 | Beam | 300PLUS-300 | Steel I/Wide Flange | 166 | 307 | 59.3 | 7200 | 0.04 | 335.01
2454 | Story9 | B83 | 310UB46.2 | Beam | 300PLUS-300 | Steel I/Wide Flange | 166 | 307 | 59.3 | 7200 | 0.04 | 335.01
2455 | Story9 | B84 | 310UB46.2 | Beam | 300PLUS-300 | Steel I/Wide Flange | 166 | 307 | 59.3 | 7200 | 0.04 | 335.01
2456 | Story9 | B85 | 310UB46.2 | Beam | 300PLUS-300 | Steel I/Wide Flange | 166 | 307 | 59.3 | 7200 | 0.04 | 335.01
2457 | Story9 | B86 | 310UB46.2 | Beam | 300PLUS-300 | Steel I/Wide Flange | 166 | 307 | 59.3 | 7200 | 0.04 | 335.01
2458 | Story9 | B87 | 310UB46.2 | Beam | 300PLUS-300 | Steel I/Wide Flange | 166 | 307 | 59.3 | 7200 | 0.04 | 335.01
2459 | Story9 | B88 | 310UB46.2 | Beam | 300PLUS-300 | Steel I/Wide Flange | 166 | 307 | 59.3 | 7200 | 0.04 | 335.01
2460 | Story9 | B89 | 310UB46.2 | Beam | 300PLUS-300 | Steel I/Wide Flange | 166 | 307 | 59.3 | 7200 | 0.04 | 335.01
2461 | Story9 | B90 | 250UB37.3 | Beam | 300PLUS-300 | Steel I/Wide Flange | 146 | 256 | 47.5 | 7200 | 0.03 | 268.35
2462 | Story9 | B91 | 250UB37.3 | Beam | 300PLUS-300 | Steel I/Wide Flange | 146 | 256 | 47.5 | 7200 | 0.03 | 268.35
2463 | Story9 | B92 | 310UB46.2 | Beam | 300PLUS-300 | Steel I/Wide Flange | 166 | 307 | 59.3 | 7200 | 0.04 | 335.01
2464 | Story9 | B93 | 310UB46.2 | Beam | 300PLUS-300 | Steel I/Wide Flange | 166 | 307 | 59.3 | 7200 | 0.04 | 335.01
2465 | Story9 | B94 | 310UB46.2 | Beam | 300PLUS-300 | Steel I/Wide Flange | 166 | 307 | 59.3 | 7200 | 0.04 | 335.01
2466 | Story9 | B95 | 310UB46.2 | Beam | 300PLUS-300 | Steel I/Wide Flange | 166 | 307 | 59.3 | 7200 | 0.04 | 335.01
2467 | Story9 | B96 | 310UB46.2 | Beam | 300PLUS-300 | Steel I/Wide Flange | 166 | 307 | 59.3 | 7200 | 0.04 | 335.01
2468 | Story9 | B97 | 310UB46.2 | Beam | 300PLUS-300 | Steel I/Wide Flange | 166 | 307 | 59.3 | 7200 | 0.04 | 335.01
2469 | Story9 | B98 | 310UB46.2 | Beam | 300PLUS-300 | Steel I/Wide Flange | 166 | 307 | 59.3 | 7200 | 0.04 | 335.01
2470 | Story9 | B99 | 310UB46.2 | Beam | 300PLUS-300 | Steel I/Wide Flange | 166 | 307 | 59.3 | 7200 | 0.04 | 335.01
2471 | Story9 | B100 | 310UB46.2 | Beam | 300PLUS-300 | Steel I/Wide Flange | 166 | 307 | 59.3 | 7200 | 0.04 | 335.01
2472 | Story9 | B101 | 310UB46.2 | Beam | 300PLUS-300 | Steel I/Wide Flange | 166 | 307 | 59.3 | 7200 | 0.04 | 335.01
2473 | Story9 | B102 | 310UB46.2 | Beam | 300PLUS-300 | Steel I/Wide Flange | 166 | 307 | 59.3 | 7200 | 0.04 | 335.01
2474 | Story9 | B103 | 310UB46.2 | Beam | 300PLUS-300 | Steel I/Wide Flange | 166 | 307 | 59.3 | 7200 | 0.04 | 335.01
2475 | Story9 | B104 | 310UB46.2 | Beam | 300PLUS-300 | Steel I/Wide Flange | 166 | 307 | 59.3 | 7200 | 0.04 | 335.01
2476 | Story9 | B105 | 250UB37.3 | Beam | 300PLUS-300 | Steel I/Wide Flange | 146 | 256 | 47.5 | 7200 | 0.03 | 268.35
2477 | Story9 | B106 | 250UB37.3 | Beam | 300PLUS-300 | Steel I/Wide Flange | 146 | 256 | 47.5 | 7200 | 0.03 | 268.35
2478 | Story9 | B107 | 250UB37.3 | Beam | 300PLUS-300 | Steel I/Wide Flange | 146 | 256 | 47.5 | 7200 | 0.03 | 268.35
2479 | Story9 | B108 | 250UB37.3 | Beam | 300PLUS-300 | Steel I/Wide Flange | 146 | 256 | 47.5 | 7200 | 0.03 | 268.35
2480 | Story9 | B109 | 250UB37.3 | Beam | 300PLUS-300 | Steel I/Wide Flange | 146 | 256 | 47.5 | 7200 | 0.03 | 268.35
2481 | Story9 | B110 | 250UB37.3 | Beam | 300PLUS-300 | Steel I/Wide Flange | 146 | 256 | 47.5 | 7200 | 0.03 | 268.35
2482 | Story9 | B111 | 250UB37.3 | Beam | 300PLUS-300 | Steel I/Wide Flange | 146 | 256 | 47.5 | 7200 | 0.03 | 268.35
2483 | Story9 | B112 | 250UB37.3 | Beam | 300PLUS-300 | Steel I/Wide Flange | 146 | 256 | 47.5 | 7200 | 0.03 | 268.35
2484 | Story8 | B1 | 250UB37.3 | Beam | 300PLUS-300 | Steel I/Wide Flange | 146 | 256 | 47.5 | 7200 | 0.03 | 268.35
2485 | Story8 | B2 | 250UB37.3 | Beam | 300PLUS-300 | Steel I/Wide Flange | 146 | 256 | 47.5 | 7200 | 0.03 | 268.35
2486 | Story8 | B3 | 310UB46.2 | Beam | 300PLUS-300 | Steel I/Wide Flange | 166 | 307 | 59.3 | 7200 | 0.04 | 335.01
2487 | Story8 | B4 | 250UB37.3 | Beam | 300PLUS-300 | Steel I/Wide Flange | 146 | 256 | 47.5 | 7200 | 0.03 | 268.35
2488 | Story8 | B5 | 310UB46.2 | Beam | 300PLUS-300 | Steel I/Wide Flange | 166 | 307 | 59.3 | 7200 | 0.04 | 335.01
2489 | Story8 | B6 | 250UB37.3 | Beam | 300PLUS-300 | Steel I/Wide Flange | 146 | 256 | 47.5 | 7200 | 0.03 | 268.35
2490 | Story8 | B7 | 310UB46.2 | Beam | 300PLUS-300 | Steel I/Wide Flange | 166 | 307 | 59.3 | 7200 | 0.04 | 335.01
2491 | Story8 | B8 | 250UB37.3 | Beam | 300PLUS-300 | Steel I/Wide Flange | 146 | 256 | 47.5 | 7200 | 0.03 | 268.35
2492 | Story8 | B9 | 310UB46.2 | Beam | 300PLUS-300 | Steel I/Wide Flange | 166 | 307 | 59.3 | 7200 | 0.04 | 335.01
2493 | Story8 | B10 | 250UB37.3 | Beam | 300PLUS-300 | Steel I/Wide Flange | 146 | 256 | 47.5 | 7200 | 0.03 | 268.35
2494 | Story8 | B11 | 310UB46.2 | Beam | 300PLUS-300 | Steel I/Wide Flange | 166 | 307 | 59.3 | 7200 | 0.04 | 335.01
2495 | Story8 | B12 | 250UB37.3 | Beam | 300PLUS-300 | Steel I/Wide Flange | 146 | 256 | 47.5 | 7200 | 0.03 | 268.35
2496 | Story8 | B13 | 310UB46.2 | Beam | 300PLUS-300 | Steel I/Wide Flange | 166 | 307 | 59.3 | 7200 | 0.04 | 335.01
2497 | Story8 | B14 | 250UB37.3 | Beam | 300PLUS-300 | Steel I/Wide Flange | 146 | 256 | 47.5 | 7200 | 0.03 | 268.35
2498 | Story8 | B15 | 250UB37.3 | Beam | 300PLUS-300 | Steel I/Wide Flange | 146 | 256 | 47.5 | 7200 | 0.03 | 268.35
2499 | Story8 | B16 | 250UB37.3 | Beam | 300PLUS-300 | Steel I/Wide Flange | 146 | 256 | 47.5 | 7200 | 0.03 | 268.35
2500 | Story8 | B17 | 310UB46.2 | Beam | 300PLUS-300 | Steel I/Wide Flange | 166 | 307 | 59.3 | 7200 | 0.04 | 335.01
2501 | Story8 | B18 | 310UB46.2 | Beam | 300PLUS-300 | Steel I/Wide Flange | 166 | 307 | 59.3 | 7200 | 0.04 | 335.01
2502 | Story8 | B19 | 310UB46.2 | Beam | 300PLUS-300 | Steel I/Wide Flange | 166 | 307 | 59.3 | 7200 | 0.04 | 335.01
2503 | Story8 | B20 | 310UB46.2 | Beam | 300PLUS-300 | Steel I/Wide Flange | 166 | 307 | 59.3 | 7200 | 0.04 | 335.01
2504 | Story8 | B21 | 310UB46.2 | Beam | 300PLUS-300 | Steel I/Wide Flange | 166 | 307 | 59.3 | 7200 | 0.04 | 335.01
2505 | Story8 | B22 | 310UB46.2 | Beam | 300PLUS-300 | Steel I/Wide Flange | 166 | 307 | 59.3 | 7200 | 0.04 | 335.01
2506 | Story8 | B23 | 310UB46.2 | Beam | 300PLUS-300 | Steel I/Wide Flange | 166 | 307 | 59.3 | 7200 | 0.04 | 335.01
2507 | Story8 | B24 | 310UB46.2 | Beam | 300PLUS-300 | Steel I/Wide Flange | 166 | 307 | 59.3 | 7200 | 0.04 | 335.01
2508 | Story8 | B25 | 310UB46.2 | Beam | 300PLUS-300 | Steel I/Wide Flange | 166 | 307 | 59.3 | 7200 | 0.04 | 335.01
2509 | Story8 | B26 | 310UB46.2 | Beam | 300PLUS-300 | Steel I/Wide Flange | 166 | 307 | 59.3 | 7200 | 0.04 | 335.01
2510 | Story8 | B27 | 310UB46.2 | Beam | 300PLUS-300 | Steel I/Wide Flange | 166 | 307 | 59.3 | 7200 | 0.04 | 335.01
2511 | Story8 | B28 | 310UB46.2 | Beam | 300PLUS-300 | Steel I/Wide Flange | 166 | 307 | 59.3 | 7200 | 0.04 | 335.01
2512 | Story8 | B29 | 310UB46.2 | Beam | 300PLUS-300 | Steel I/Wide Flange | 166 | 307 | 59.3 | 7200 | 0.04 | 335.01
2513 | Story8 | B30 | 250UB37.3 | Beam | 300PLUS-300 | Steel I/Wide Flange | 146 | 256 | 47.5 | 7200 | 0.03 | 268.35
2514 | Story8 | B31 | 250UB37.3 | Beam | 300PLUS-300 | Steel I/Wide Flange | 146 | 256 | 47.5 | 7200 | 0.03 | 268.35
2515 | Story8 | B32 | 310UB46.2 | Beam | 300PLUS-300 | Steel I/Wide Flange | 166 | 307 | 59.3 | 7200 | 0.04 | 335.01
2516 | Story8 | B33 | 310UB46.2 | Beam | 300PLUS-300 | Steel I/Wide Flange | 166 | 307 | 59.3 | 7200 | 0.04 | 335.01
2517 | Story8 | B34 | 310UB46.2 | Beam | 300PLUS-300 | Steel I/Wide Flange | 166 | 307 | 59.3 | 7200 | 0.04 | 335.01
2518 | Story8 | B35 | 310UB46.2 | Beam | 300PLUS-300 | Steel I/Wide Flange | 166 | 307 | 59.3 | 7200 | 0.04 | 335.01
2519 | Story8 | B36 | 310UB46.2 | Beam | 300PLUS-300 | Steel I/Wide Flange | 166 | 307 | 59.3 | 7200 | 0.04 | 335.01
2520 | Story8 | B37 | 310UB46.2 | Beam | 300PLUS-300 | Steel I/Wide Flange | 166 | 307 | 59.3 | 7200 | 0.04 | 335.01
2521 | Story8 | B38 | 310UB46.2 | Beam | 300PLUS-300 | Steel I/Wide Flange | 166 | 307 | 59.3 | 7200 | 0.04 | 335.01
2522 | Story8 | B39 | 310UB46.2 | Beam | 300PLUS-300 | Steel I/Wide Flange | 166 | 307 | 59.3 | 7200 | 0.04 | 335.01
2523 | Story8 | B40 | 310UB46.2 | Beam | 300PLUS-300 | Steel I/Wide Flange | 166 | 307 | 59.3 | 7200 | 0.04 | 335.01
2524 | Story8 | B41 | 310UB46.2 | Beam | 300PLUS-300 | Steel I/Wide Flange | 166 | 307 | 59.3 | 7200 | 0.04 | 335.01
2525 | Story8 | B42 | 310UB46.2 | Beam | 300PLUS-300 | Steel I/Wide Flange | 166 | 307 | 59.3 | 7200 | 0.04 | 335.01
2526 | Story8 | B43 | 310UB46.2 | Beam | 300PLUS-300 | Steel I/Wide Flange | 166 | 307 | 59.3 | 7200 | 0.04 | 335.01
2527 | Story8 | B44 | 310UB46.2 | Beam | 300PLUS-300 | Steel I/Wide Flange | 166 | 307 | 59.3 | 7200 | 0.04 | 335.01
2528 | Story8 | B45 | 250UB37.3 | Beam | 300PLUS-300 | Steel I/Wide Flange | 146 | 256 | 47.5 | 7200 | 0.03 | 268.35
2529 | Story8 | B46 | 250UB37.3 | Beam | 300PLUS-300 | Steel I/Wide Flange | 146 | 256 | 47.5 | 7200 | 0.03 | 268.35
2530 | Story8 | B47 | 310UB46.2 | Beam | 300PLUS-300 | Steel I/Wide Flange | 166 | 307 | 59.3 | 7200 | 0.04 | 335.01
2531 | Story8 | B48 | 310UB46.2 | Beam | 300PLUS-300 | Steel I/Wide Flange | 166 | 307 | 59.3 | 7200 | 0.04 | 335.01
2532 | Story8 | B49 | 310UB46.2 | Beam | 300PLUS-300 | Steel I/Wide Flange | 166 | 307 | 59.3 | 7200 | 0.04 | 335.01
2533 | Story8 | B50 | 310UB46.2 | Beam | 300PLUS-300 | Steel I/Wide Flange | 166 | 307 | 59.3 | 7200 | 0.04 | 335.01
2534 | Story8 | B51 | 310UB46.2 | Beam | 300PLUS-300 | Steel I/Wide Flange | 166 | 307 | 59.3 | 7200 | 0.04 | 335.01
2535 | Story8 | B55 | 310UB46.2 | Beam | 300PLUS-300 | Steel I/Wide Flange | 166 | 307 | 59.3 | 7200 | 0.04 | 335.01
2536 | Story8 | B56 | 310UB46.2 | Beam | 300PLUS-300 | Steel I/Wide Flange | 166 | 307 | 59.3 | 7200 | 0.04 | 335.01
2537 | Story8 | B57 | 310UB46.2 | Beam | 300PLUS-300 | Steel I/Wide Flange | 166 | 307 | 59.3 | 7200 | 0.04 | 335.01
2538 | Story8 | B58 | 310UB46.2 | Beam | 300PLUS-300 | Steel I/Wide Flange | 166 | 307 | 59.3 | 7200 | 0.04 | 335.01
2539 | Story8 | B59 | 310UB46.2 | Beam | 300PLUS-300 | Steel I/Wide Flange | 166 | 307 | 59.3 | 7200 | 0.04 | 335.01
2540 | Story8 | B60 | 250UB37.3 | Beam | 300PLUS-300 | Steel I/Wide Flange | 146 | 256 | 47.5 | 7200 | 0.03 | 268.35
2541 | Story8 | B61 | 250UB37.3 | Beam | 300PLUS-300 | Steel I/Wide Flange | 146 | 256 | 47.5 | 7200 | 0.03 | 268.35
2542 | Story8 | B62 | 310UB46.2 | Beam | 300PLUS-300 | Steel I/Wide Flange | 166 | 307 | 59.3 | 7200 | 0.04 | 335.01
2543 | Story8 | B63 | 310UB46.2 | Beam | 300PLUS-300 | Steel I/Wide Flange | 166 | 307 | 59.3 | 7200 | 0.04 | 335.01
2544 | Story8 | B64 | 310UB46.2 | Beam | 300PLUS-300 | Steel I/Wide Flange | 166 | 307 | 59.3 | 7200 | 0.04 | 335.01
2545 | Story8 | B65 | 310UB46.2 | Beam | 300PLUS-300 | Steel I/Wide Flange | 166 | 307 | 59.3 | 7200 | 0.04 | 335.01
2546 | Story8 | B66 | 310UB46.2 | Beam | 300PLUS-300 | Steel I/Wide Flange | 166 | 307 | 59.3 | 7200 | 0.04 | 335.01
2547 | Story8 | B67 | 310UB46.2 | Beam | 300PLUS-300 | Steel I/Wide Flange | 166 | 307 | 59.3 | 7200 | 0.04 | 335.01
2548 | Story8 | B69 | 310UB46.2 | Beam | 300PLUS-300 | Steel I/Wide Flange | 166 | 307 | 59.3 | 7200 | 0.04 | 335.01
2549 | Story8 | B70 | 310UB46.2 | Beam | 300PLUS-300 | Steel I/Wide Flange | 166 | 307 | 59.3 | 7200 | 0.04 | 335.01
2550 | Story8 | B71 | 310UB46.2 | Beam | 300PLUS-300 | Steel I/Wide Flange | 166 | 307 | 59.3 | 7200 | 0.04 | 335.01
2551 | Story8 | B72 | 310UB46.2 | Beam | 300PLUS-300 | Steel I/Wide Flange | 166 | 307 | 59.3 | 7200 | 0.04 | 335.01
2552 | Story8 | B73 | 310UB46.2 | Beam | 300PLUS-300 | Steel I/Wide Flange | 166 | 307 | 59.3 | 7200 | 0.04 | 335.01
2553 | Story8 | B74 | 310UB46.2 | Beam | 300PLUS-300 | Steel I/Wide Flange | 166 | 307 | 59.3 | 7200 | 0.04 | 335.01
2554 | Story8 | B75 | 250UB37.3 | Beam | 300PLUS-300 | Steel I/Wide Flange | 146 | 256 | 47.5 | 7200 | 0.03 | 268.35
2555 | Story8 | B76 | 250UB37.3 | Beam | 300PLUS-300 | Steel I/Wide Flange | 146 | 256 | 47.5 | 7200 | 0.03 | 268.35
2556 | Story8 | B77 | 310UB46.2 | Beam | 300PLUS-300 | Steel I/Wide Flange | 166 | 307 | 59.3 | 7200 | 0.04 | 335.01
2557 | Story8 | B78 | 310UB46.2 | Beam | 300PLUS-300 | Steel I/Wide Flange | 166 | 307 | 59.3 | 7200 | 0.04 | 335.01
2558 | Story8 | B79 | 310UB46.2 | Beam | 300PLUS-300 | Steel I/Wide Flange | 166 | 307 | 59.3 | 7200 | 0.04 | 335.01
2559 | Story8 | B80 | 310UB46.2 | Beam | 300PLUS-300 | Steel I/Wide Flange | 166 | 307 | 59.3 | 7200 | 0.04 | 335.01
2560 | Story8 | B81 | 310UB46.2 | Beam | 300PLUS-300 | Steel I/Wide Flange | 166 | 307 | 59.3 | 7200 | 0.04 | 335.01
2561 | Story8 | B82 | 310UB46.2 | Beam | 300PLUS-300 | Steel I/Wide Flange | 166 | 307 | 59.3 | 7200 | 0.04 | 335.01
2562 | Story8 | B83 | 310UB46.2 | Beam | 300PLUS-300 | Steel I/Wide Flange | 166 | 307 | 59.3 | 7200 | 0.04 | 335.01
2563 | Story8 | B84 | 310UB46.2 | Beam | 300PLUS-300 | Steel I/Wide Flange | 166 | 307 | 59.3 | 7200 | 0.04 | 335.01
2564 | Story8 | B85 | 310UB46.2 | Beam | 300PLUS-300 | Steel I/Wide Flange | 166 | 307 | 59.3 | 7200 | 0.04 | 335.01
2565 | Story8 | B86 | 310UB46.2 | Beam | 300PLUS-300 | Steel I/Wide Flange | 166 | 307 | 59.3 | 7200 | 0.04 | 335.01
2566 | Story8 | B87 | 310UB46.2 | Beam | 300PLUS-300 | Steel I/Wide Flange | 166 | 307 | 59.3 | 7200 | 0.04 | 335.01
2567 | Story8 | B88 | 310UB46.2 | Beam | 300PLUS-300 | Steel I/Wide Flange | 166 | 307 | 59.3 | 7200 | 0.04 | 335.01
2568 | Story8 | B89 | 310UB46.2 | Beam | 300PLUS-300 | Steel I/Wide Flange | 166 | 307 | 59.3 | 7200 | 0.04 | 335.01
2569 | Story8 | B90 | 250UB37.3 | Beam | 300PLUS-300 | Steel I/Wide Flange | 146 | 256 | 47.5 | 7200 | 0.03 | 268.35
2570 | Story8 | B91 | 250UB37.3 | Beam | 300PLUS-300 | Steel I/Wide Flange | 146 | 256 | 47.5 | 7200 | 0.03 | 268.35
2571 | Story8 | B92 | 310UB46.2 | Beam | 300PLUS-300 | Steel I/Wide Flange | 166 | 307 | 59.3 | 7200 | 0.04 | 335.01
2572 | Story8 | B93 | 310UB46.2 | Beam | 300PLUS-300 | Steel I/Wide Flange | 166 | 307 | 59.3 | 7200 | 0.04 | 335.01
2573 | Story8 | B94 | 310UB46.2 | Beam | 300PLUS-300 | Steel I/Wide Flange | 166 | 307 | 59.3 | 7200 | 0.04 | 335.01
2574 | Story8 | B95 | 310UB46.2 | Beam | 300PLUS-300 | Steel I/Wide Flange | 166 | 307 | 59.3 | 7200 | 0.04 | 335.01
2575 | Story8 | B96 | 310UB46.2 | Beam | 300PLUS-300 | Steel I/Wide Flange | 166 | 307 | 59.3 | 7200 | 0.04 | 335.01
2576 | Story8 | B97 | 310UB46.2 | Beam | 300PLUS-300 | Steel I/Wide Flange | 166 | 307 | 59.3 | 7200 | 0.04 | 335.01
2577 | Story8 | B98 | 310UB46.2 | Beam | 300PLUS-300 | Steel I/Wide Flange | 166 | 307 | 59.3 | 7200 | 0.04 | 335.01
2578 | Story8 | B99 | 310UB46.2 | Beam | 300PLUS-300 | Steel I/Wide Flange | 166 | 307 | 59.3 | 7200 | 0.04 | 335.01
2579 | Story8 | B100 | 310UB46.2 | Beam | 300PLUS-300 | Steel I/Wide Flange | 166 | 307 | 59.3 | 7200 | 0.04 | 335.01
2580 | Story8 | B101 | 310UB46.2 | Beam | 300PLUS-300 | Steel I/Wide Flange | 166 | 307 | 59.3 | 7200 | 0.04 | 335.01
2581 | Story8 | B102 | 310UB46.2 | Beam | 300PLUS-300 | Steel I/Wide Flange | 166 | 307 | 59.3 | 7200 | 0.04 | 335.01
2582 | Story8 | B103 | 310UB46.2 | Beam | 300PLUS-300 | Steel I/Wide Flange | 166 | 307 | 59.3 | 7200 | 0.04 | 335.01
2583 | Story8 | B104 | 310UB46.2 | Beam | 300PLUS-300 | Steel I/Wide Flange | 166 | 307 | 59.3 | 7200 | 0.04 | 335.01
2584 | Story8 | B105 | 250UB37.3 | Beam | 300PLUS-300 | Steel I/Wide Flange | 146 | 256 | 47.5 | 7200 | 0.03 | 268.35
2585 | Story8 | B106 | 250UB37.3 | Beam | 300PLUS-300 | Steel I/Wide Flange | 146 | 256 | 47.5 | 7200 | 0.03 | 268.35
2586 | Story8 | B107 | 250UB37.3 | Beam | 300PLUS-300 | Steel I/Wide Flange | 146 | 256 | 47.5 | 7200 | 0.03 | 268.35
2587 | Story8 | B108 | 250UB37.3 | Beam | 300PLUS-300 | Steel I/Wide Flange | 146 | 256 | 47.5 | 7200 | 0.03 | 268.35
2588 | Story8 | B109 | 250UB37.3 | Beam | 300PLUS-300 | Steel I/Wide Flange | 146 | 256 | 47.5 | 7200 | 0.03 | 268.35
2589 | Story8 | B110 | 250UB37.3 | Beam | 300PLUS-300 | Steel I/Wide Flange | 146 | 256 | 47.5 | 7200 | 0.03 | 268.35
2590 | Story8 | B111 | 250UB37.3 | Beam | 300PLUS-300 | Steel I/Wide Flange | 146 | 256 | 47.5 | 7200 | 0.03 | 268.35
2591 | Story8 | B112 | 250UB37.3 | Beam | 300PLUS-300 | Steel I/Wide Flange | 146 | 256 | 47.5 | 7200 | 0.03 | 268.35
2592 | Story7 | B1 | 250UB37.3 | Beam | 300PLUS-300 | Steel I/Wide Flange | 146 | 256 | 47.5 | 7200 | 0.03 | 268.35
2593 | Story7 | B2 | 250UB37.3 | Beam | 300PLUS-300 | Steel I/Wide Flange | 146 | 256 | 47.5 | 7200 | 0.03 | 268.35
2594 | Story7 | B3 | 310UB46.2 | Beam | 300PLUS-300 | Steel I/Wide Flange | 166 | 307 | 59.3 | 7200 | 0.04 | 335.01
2595 | Story7 | B4 | 250UB37.3 | Beam | 300PLUS-300 | Steel I/Wide Flange | 146 | 256 | 47.5 | 7200 | 0.03 | 268.35
2596 | Story7 | B5 | 310UB46.2 | Beam | 300PLUS-300 | Steel I/Wide Flange | 166 | 307 | 59.3 | 7200 | 0.04 | 335.01
2597 | Story7 | B6 | 250UB37.3 | Beam | 300PLUS-300 | Steel I/Wide Flange | 146 | 256 | 47.5 | 7200 | 0.03 | 268.35
2598 | Story7 | B7 | 310UB46.2 | Beam | 300PLUS-300 | Steel I/Wide Flange | 166 | 307 | 59.3 | 7200 | 0.04 | 335.01
2599 | Story7 | B8 | 250UB37.3 | Beam | 300PLUS-300 | Steel I/Wide Flange | 146 | 256 | 47.5 | 7200 | 0.03 | 268.35
2600 | Story7 | B9 | 310UB46.2 | Beam | 300PLUS-300 | Steel I/Wide Flange | 166 | 307 | 59.3 | 7200 | 0.04 | 335.01
2601 | Story7 | B10 | 250UB37.3 | Beam | 300PLUS-300 | Steel I/Wide Flange | 146 | 256 | 47.5 | 7200 | 0.03 | 268.35
2602 | Story7 | B11 | 310UB46.2 | Beam | 300PLUS-300 | Steel I/Wide Flange | 166 | 307 | 59.3 | 7200 | 0.04 | 335.01
2603 | Story7 | B12 | 250UB37.3 | Beam | 300PLUS-300 | Steel I/Wide Flange | 146 | 256 | 47.5 | 7200 | 0.03 | 268.35
2604 | Story7 | B13 | 310UB46.2 | Beam | 300PLUS-300 | Steel I/Wide Flange | 166 | 307 | 59.3 | 7200 | 0.04 | 335.01
2605 | Story7 | B14 | 250UB37.3 | Beam | 300PLUS-300 | Steel I/Wide Flange | 146 | 256 | 47.5 | 7200 | 0.03 | 268.35
2606 | Story7 | B15 | 250UB37.3 | Beam | 300PLUS-300 | Steel I/Wide Flange | 146 | 256 | 47.5 | 7200 | 0.03 | 268.35
2607 | Story7 | B16 | 250UB37.3 | Beam | 300PLUS-300 | Steel I/Wide Flange | 146 | 256 | 47.5 | 7200 | 0.03 | 268.35
2608 | Story7 | B17 | 310UB46.2 | Beam | 300PLUS-300 | Steel I/Wide Flange | 166 | 307 | 59.3 | 7200 | 0.04 | 335.01
2609 | Story7 | B18 | 310UB46.2 | Beam | 300PLUS-300 | Steel I/Wide Flange | 166 | 307 | 59.3 | 7200 | 0.04 | 335.01
2610 | Story7 | B19 | 310UB46.2 | Beam | 300PLUS-300 | Steel I/Wide Flange | 166 | 307 | 59.3 | 7200 | 0.04 | 335.01
2611 | Story7 | B20 | 310UB46.2 | Beam | 300PLUS-300 | Steel I/Wide Flange | 166 | 307 | 59.3 | 7200 | 0.04 | 335.01
2612 | Story7 | B21 | 310UB46.2 | Beam | 300PLUS-300 | Steel I/Wide Flange | 166 | 307 | 59.3 | 7200 | 0.04 | 335.01
2613 | Story7 | B22 | 310UB46.2 | Beam | 300PLUS-300 | Steel I/Wide Flange | 166 | 307 | 59.3 | 7200 | 0.04 | 335.01
2614 | Story7 | B23 | 310UB46.2 | Beam | 300PLUS-300 | Steel I/Wide Flange | 166 | 307 | 59.3 | 7200 | 0.04 | 335.01
2615 | Story7 | B24 | 310UB46.2 | Beam | 300PLUS-300 | Steel I/Wide Flange | 166 | 307 | 59.3 | 7200 | 0.04 | 335.01
2616 | Story7 | B25 | 310UB46.2 | Beam | 300PLUS-300 | Steel I/Wide Flange | 166 | 307 | 59.3 | 7200 | 0.04 | 335.01
2617 | Story7 | B26 | 310UB46.2 | Beam | 300PLUS-300 | Steel I/Wide Flange | 166 | 307 | 59.3 | 7200 | 0.04 | 335.01
2618 | Story7 | B27 | 310UB46.2 | Beam | 300PLUS-300 | Steel I/Wide Flange | 166 | 307 | 59.3 | 7200 | 0.04 | 335.01
2619 | Story7 | B28 | 310UB46.2 | Beam | 300PLUS-300 | Steel I/Wide Flange | 166 | 307 | 59.3 | 7200 | 0.04 | 335.01
2620 | Story7 | B29 | 310UB46.2 | Beam | 300PLUS-300 | Steel I/Wide Flange | 166 | 307 | 59.3 | 7200 | 0.04 | 335.01
2621 | Story7 | B30 | 250UB37.3 | Beam | 300PLUS-300 | Steel I/Wide Flange | 146 | 256 | 47.5 | 7200 | 0.03 | 268.35
2622 | Story7 | B31 | 250UB37.3 | Beam | 300PLUS-300 | Steel I/Wide Flange | 146 | 256 | 47.5 | 7200 | 0.03 | 268.35
2623 | Story7 | B32 | 310UB46.2 | Beam | 300PLUS-300 | Steel I/Wide Flange | 166 | 307 | 59.3 | 7200 | 0.04 | 335.01
2624 | Story7 | B33 | 310UB46.2 | Beam | 300PLUS-300 | Steel I/Wide Flange | 166 | 307 | 59.3 | 7200 | 0.04 | 335.01
2625 | Story7 | B34 | 310UB46.2 | Beam | 300PLUS-300 | Steel I/Wide Flange | 166 | 307 | 59.3 | 7200 | 0.04 | 335.01
2626 | Story7 | B35 | 310UB46.2 | Beam | 300PLUS-300 | Steel I/Wide Flange | 166 | 307 | 59.3 | 7200 | 0.04 | 335.01
2627 | Story7 | B36 | 310UB46.2 | Beam | 300PLUS-300 | Steel I/Wide Flange | 166 | 307 | 59.3 | 7200 | 0.04 | 335.01
2628 | Story7 | B37 | 310UB46.2 | Beam | 300PLUS-300 | Steel I/Wide Flange | 166 | 307 | 59.3 | 7200 | 0.04 | 335.01
2629 | Story7 | B38 | 310UB46.2 | Beam | 300PLUS-300 | Steel I/Wide Flange | 166 | 307 | 59.3 | 7200 | 0.04 | 335.01
2630 | Story7 | B39 | 310UB46.2 | Beam | 300PLUS-300 | Steel I/Wide Flange | 166 | 307 | 59.3 | 7200 | 0.04 | 335.01
2631 | Story7 | B40 | 310UB46.2 | Beam | 300PLUS-300 | Steel I/Wide Flange | 166 | 307 | 59.3 | 7200 | 0.04 | 335.01
2632 | Story7 | B41 | 310UB46.2 | Beam | 300PLUS-300 | Steel I/Wide Flange | 166 | 307 | 59.3 | 7200 | 0.04 | 335.01
2633 | Story7 | B42 | 310UB46.2 | Beam | 300PLUS-300 | Steel I/Wide Flange | 166 | 307 | 59.3 | 7200 | 0.04 | 335.01
2634 | Story7 | B43 | 310UB46.2 | Beam | 300PLUS-300 | Steel I/Wide Flange | 166 | 307 | 59.3 | 7200 | 0.04 | 335.01
2635 | Story7 | B44 | 310UB46.2 | Beam | 300PLUS-300 | Steel I/Wide Flange | 166 | 307 | 59.3 | 7200 | 0.04 | 335.01
2636 | Story7 | B45 | 250UB37.3 | Beam | 300PLUS-300 | Steel I/Wide Flange | 146 | 256 | 47.5 | 7200 | 0.03 | 268.35
2637 | Story7 | B46 | 250UB37.3 | Beam | 300PLUS-300 | Steel I/Wide Flange | 146 | 256 | 47.5 | 7200 | 0.03 | 268.35
2638 | Story7 | B47 | 310UB46.2 | Beam | 300PLUS-300 | Steel I/Wide Flange | 166 | 307 | 59.3 | 7200 | 0.04 | 335.01
2639 | Story7 | B48 | 310UB46.2 | Beam | 300PLUS-300 | Steel I/Wide Flange | 166 | 307 | 59.3 | 7200 | 0.04 | 335.01
2640 | Story7 | B49 | 310UB46.2 | Beam | 300PLUS-300 | Steel I/Wide Flange | 166 | 307 | 59.3 | 7200 | 0.04 | 335.01
2641 | Story7 | B50 | 310UB46.2 | Beam | 300PLUS-300 | Steel I/Wide Flange | 166 | 307 | 59.3 | 7200 | 0.04 | 335.01
2642 | Story7 | B51 | 310UB46.2 | Beam | 300PLUS-300 | Steel I/Wide Flange | 166 | 307 | 59.3 | 7200 | 0.04 | 335.01
2643 | Story7 | B55 | 310UB46.2 | Beam | 300PLUS-300 | Steel I/Wide Flange | 166 | 307 | 59.3 | 7200 | 0.04 | 335.01
2644 | Story7 | B56 | 310UB46.2 | Beam | 300PLUS-300 | Steel I/Wide Flange | 166 | 307 | 59.3 | 7200 | 0.04 | 335.01
2645 | Story7 | B57 | 310UB46.2 | Beam | 300PLUS-300 | Steel I/Wide Flange | 166 | 307 | 59.3 | 7200 | 0.04 | 335.01
2646 | Story7 | B58 | 310UB46.2 | Beam | 300PLUS-300 | Steel I/Wide Flange | 166 | 307 | 59.3 | 7200 | 0.04 | 335.01
2647 | Story7 | B59 | 310UB46.2 | Beam | 300PLUS-300 | Steel I/Wide Flange | 166 | 307 | 59.3 | 7200 | 0.04 | 335.01
2648 | Story7 | B60 | 250UB37.3 | Beam | 300PLUS-300 | Steel I/Wide Flange | 146 | 256 | 47.5 | 7200 | 0.03 | 268.35
2649 | Story7 | B61 | 250UB37.3 | Beam | 300PLUS-300 | Steel I/Wide Flange | 146 | 256 | 47.5 | 7200 | 0.03 | 268.35
2650 | Story7 | B62 | 310UB46.2 | Beam | 300PLUS-300 | Steel I/Wide Flange | 166 | 307 | 59.3 | 7200 | 0.04 | 335.01
2651 | Story7 | B63 | 310UB46.2 | Beam | 300PLUS-300 | Steel I/Wide Flange | 166 | 307 | 59.3 | 7200 | 0.04 | 335.01
2652 | Story7 | B64 | 310UB46.2 | Beam | 300PLUS-300 | Steel I/Wide Flange | 166 | 307 | 59.3 | 7200 | 0.04 | 335.01
2653 | Story7 | B65 | 310UB46.2 | Beam | 300PLUS-300 | Steel I/Wide Flange | 166 | 307 | 59.3 | 7200 | 0.04 | 335.01
2654 | Story7 | B66 | 310UB46.2 | Beam | 300PLUS-300 | Steel I/Wide Flange | 166 | 307 | 59.3 | 7200 | 0.04 | 335.01
2655 | Story7 | B67 | 310UB46.2 | Beam | 300PLUS-300 | Steel I/Wide Flange | 166 | 307 | 59.3 | 7200 | 0.04 | 335.01
2656 | Story7 | B69 | 310UB46.2 | Beam | 300PLUS-300 | Steel I/Wide Flange | 166 | 307 | 59.3 | 7200 | 0.04 | 335.01
2657 | Story7 | B70 | 310UB46.2 | Beam | 300PLUS-300 | Steel I/Wide Flange | 166 | 307 | 59.3 | 7200 | 0.04 | 335.01
2658 | Story7 | B71 | 310UB46.2 | Beam | 300PLUS-300 | Steel I/Wide Flange | 166 | 307 | 59.3 | 7200 | 0.04 | 335.01
2659 | Story7 | B72 | 310UB46.2 | Beam | 300PLUS-300 | Steel I/Wide Flange | 166 | 307 | 59.3 | 7200 | 0.04 | 335.01
2660 | Story7 | B73 | 310UB46.2 | Beam | 300PLUS-300 | Steel I/Wide Flange | 166 | 307 | 59.3 | 7200 | 0.04 | 335.01
2661 | Story7 | B74 | 310UB46.2 | Beam | 300PLUS-300 | Steel I/Wide Flange | 166 | 307 | 59.3 | 7200 | 0.04 | 335.01
2662 | Story7 | B75 | 250UB37.3 | Beam | 300PLUS-300 | Steel I/Wide Flange | 146 | 256 | 47.5 | 7200 | 0.03 | 268.35
2663 | Story7 | B76 | 250UB37.3 | Beam | 300PLUS-300 | Steel I/Wide Flange | 146 | 256 | 47.5 | 7200 | 0.03 | 268.35
2664 | Story7 | B77 | 310UB46.2 | Beam | 300PLUS-300 | Steel I/Wide Flange | 166 | 307 | 59.3 | 7200 | 0.04 | 335.01
2665 | Story7 | B78 | 310UB46.2 | Beam | 300PLUS-300 | Steel I/Wide Flange | 166 | 307 | 59.3 | 7200 | 0.04 | 335.01
2666 | Story7 | B79 | 310UB46.2 | Beam | 300PLUS-300 | Steel I/Wide Flange | 166 | 307 | 59.3 | 7200 | 0.04 | 335.01
2667 | Story7 | B80 | 310UB46.2 | Beam | 300PLUS-300 | Steel I/Wide Flange | 166 | 307 | 59.3 | 7200 | 0.04 | 335.01
2668 | Story7 | B81 | 310UB46.2 | Beam | 300PLUS-300 | Steel I/Wide Flange | 166 | 307 | 59.3 | 7200 | 0.04 | 335.01
2669 | Story7 | B82 | 310UB46.2 | Beam | 300PLUS-300 | Steel I/Wide Flange | 166 | 307 | 59.3 | 7200 | 0.04 | 335.01
2670 | Story7 | B83 | 310UB46.2 | Beam | 300PLUS-300 | Steel I/Wide Flange | 166 | 307 | 59.3 | 7200 | 0.04 | 335.01
2671 | Story7 | B84 | 310UB46.2 | Beam | 300PLUS-300 | Steel I/Wide Flange | 166 | 307 | 59.3 | 7200 | 0.04 | 335.01
2672 | Story7 | B85 | 310UB46.2 | Beam | 300PLUS-300 | Steel I/Wide Flange | 166 | 307 | 59.3 | 7200 | 0.04 | 335.01
2673 | Story7 | B86 | 310UB46.2 | Beam | 300PLUS-300 | Steel I/Wide Flange | 166 | 307 | 59.3 | 7200 | 0.04 | 335.01
2674 | Story7 | B87 | 310UB46.2 | Beam | 300PLUS-300 | Steel I/Wide Flange | 166 | 307 | 59.3 | 7200 | 0.04 | 335.01
2675 | Story7 | B88 | 310UB46.2 | Beam | 300PLUS-300 | Steel I/Wide Flange | 166 | 307 | 59.3 | 7200 | 0.04 | 335.01
2676 | Story7 | B89 | 310UB46.2 | Beam | 300PLUS-300 | Steel I/Wide Flange | 166 | 307 | 59.3 | 7200 | 0.04 | 335.01
2677 | Story7 | B90 | 250UB37.3 | Beam | 300PLUS-300 | Steel I/Wide Flange | 146 | 256 | 47.5 | 7200 | 0.03 | 268.35
2678 | Story7 | B91 | 250UB37.3 | Beam | 300PLUS-300 | Steel I/Wide Flange | 146 | 256 | 47.5 | 7200 | 0.03 | 268.35
2679 | Story7 | B92 | 310UB46.2 | Beam | 300PLUS-300 | Steel I/Wide Flange | 166 | 307 | 59.3 | 7200 | 0.04 | 335.01
2680 | Story7 | B93 | 310UB46.2 | Beam | 300PLUS-300 | Steel I/Wide Flange | 166 | 307 | 59.3 | 7200 | 0.04 | 335.01
2681 | Story7 | B94 | 310UB46.2 | Beam | 300PLUS-300 | Steel I/Wide Flange | 166 | 307 | 59.3 | 7200 | 0.04 | 335.01
2682 | Story7 | B95 | 310UB46.2 | Beam | 300PLUS-300 | Steel I/Wide Flange | 166 | 307 | 59.3 | 7200 | 0.04 | 335.01
2683 | Story7 | B96 | 310UB46.2 | Beam | 300PLUS-300 | Steel I/Wide Flange | 166 | 307 | 59.3 | 7200 | 0.04 | 335.01
2684 | Story7 | B97 | 310UB46.2 | Beam | 300PLUS-300 | Steel I/Wide Flange | 166 | 307 | 59.3 | 7200 | 0.04 | 335.01
2685 | Story7 | B98 | 310UB46.2 | Beam | 300PLUS-300 | Steel I/Wide Flange | 166 | 307 | 59.3 | 7200 | 0.04 | 335.01
2686 | Story7 | B99 | 310UB46.2 | Beam | 300PLUS-300 | Steel I/Wide Flange | 166 | 307 | 59.3 | 7200 | 0.04 | 335.01
2687 | Story7 | B100 | 310UB46.2 | Beam | 300PLUS-300 | Steel I/Wide Flange | 166 | 307 | 59.3 | 7200 | 0.04 | 335.01
2688 | Story7 | B101 | 310UB46.2 | Beam | 300PLUS-300 | Steel I/Wide Flange | 166 | 307 | 59.3 | 7200 | 0.04 | 335.01
2689 | Story7 | B102 | 310UB46.2 | Beam | 300PLUS-300 | Steel I/Wide Flange | 166 | 307 | 59.3 | 7200 | 0.04 | 335.01
2690 | Story7 | B103 | 310UB46.2 | Beam | 300PLUS-300 | Steel I/Wide Flange | 166 | 307 | 59.3 | 7200 | 0.04 | 335.01
2691 | Story7 | B104 | 310UB46.2 | Beam | 300PLUS-300 | Steel I/Wide Flange | 166 | 307 | 59.3 | 7200 | 0.04 | 335.01
2692 | Story7 | B105 | 250UB37.3 | Beam | 300PLUS-300 | Steel I/Wide Flange | 146 | 256 | 47.5 | 7200 | 0.03 | 268.35
2693 | Story7 | B106 | 250UB37.3 | Beam | 300PLUS-300 | Steel I/Wide Flange | 146 | 256 | 47.5 | 7200 | 0.03 | 268.35
2694 | Story7 | B107 | 250UB37.3 | Beam | 300PLUS-300 | Steel I/Wide Flange | 146 | 256 | 47.5 | 7200 | 0.03 | 268.35
2695 | Story7 | B108 | 250UB37.3 | Beam | 300PLUS-300 | Steel I/Wide Flange | 146 | 256 | 47.5 | 7200 | 0.03 | 268.35
2696 | Story7 | B109 | 250UB37.3 | Beam | 300PLUS-300 | Steel I/Wide Flange | 146 | 256 | 47.5 | 7200 | 0.03 | 268.35
2697 | Story7 | B110 | 250UB37.3 | Beam | 300PLUS-300 | Steel I/Wide Flange | 146 | 256 | 47.5 | 7200 | 0.03 | 268.35
2698 | Story7 | B111 | 250UB37.3 | Beam | 300PLUS-300 | Steel I/Wide Flange | 146 | 256 | 47.5 | 7200 | 0.03 | 268.35
2699 | Story7 | B112 | 250UB37.3 | Beam | 300PLUS-300 | Steel I/Wide Flange | 146 | 256 | 47.5 | 7200 | 0.03 | 268.35
2700 | Story6 | B1 | 250UB37.3 | Beam | 300PLUS-300 | Steel I/Wide Flange | 146 | 256 | 47.5 | 7200 | 0.03 | 268.35
2701 | Story6 | B2 | 250UB37.3 | Beam | 300PLUS-300 | Steel I/Wide Flange | 146 | 256 | 47.5 | 7200 | 0.03 | 268.35
2702 | Story6 | B3 | 310UB46.2 | Beam | 300PLUS-300 | Steel I/Wide Flange | 166 | 307 | 59.3 | 7200 | 0.04 | 335.01
2703 | Story6 | B4 | 250UB37.3 | Beam | 300PLUS-300 | Steel I/Wide Flange | 146 | 256 | 47.5 | 7200 | 0.03 | 268.35
2704 | Story6 | B5 | 310UB46.2 | Beam | 300PLUS-300 | Steel I/Wide Flange | 166 | 307 | 59.3 | 7200 | 0.04 | 335.01
2705 | Story6 | B6 | 250UB37.3 | Beam | 300PLUS-300 | Steel I/Wide Flange | 146 | 256 | 47.5 | 7200 | 0.03 | 268.35
2706 | Story6 | B7 | 310UB46.2 | Beam | 300PLUS-300 | Steel I/Wide Flange | 166 | 307 | 59.3 | 7200 | 0.04 | 335.01
2707 | Story6 | B8 | 250UB37.3 | Beam | 300PLUS-300 | Steel I/Wide Flange | 146 | 256 | 47.5 | 7200 | 0.03 | 268.35
2708 | Story6 | B9 | 310UB46.2 | Beam | 300PLUS-300 | Steel I/Wide Flange | 166 | 307 | 59.3 | 7200 | 0.04 | 335.01
2709 | Story6 | B10 | 250UB37.3 | Beam | 300PLUS-300 | Steel I/Wide Flange | 146 | 256 | 47.5 | 7200 | 0.03 | 268.35
2710 | Story6 | B11 | 310UB46.2 | Beam | 300PLUS-300 | Steel I/Wide Flange | 166 | 307 | 59.3 | 7200 | 0.04 | 335.01
2711 | Story6 | B12 | 250UB37.3 | Beam | 300PLUS-300 | Steel I/Wide Flange | 146 | 256 | 47.5 | 7200 | 0.03 | 268.35
2712 | Story6 | B13 | 310UB46.2 | Beam | 300PLUS-300 | Steel I/Wide Flange | 166 | 307 | 59.3 | 7200 | 0.04 | 335.01
2713 | Story6 | B14 | 250UB37.3 | Beam | 300PLUS-300 | Steel I/Wide Flange | 146 | 256 | 47.5 | 7200 | 0.03 | 268.35
2714 | Story6 | B15 | 250UB37.3 | Beam | 300PLUS-300 | Steel I/Wide Flange | 146 | 256 | 47.5 | 7200 | 0.03 | 268.35
2715 | Story6 | B16 | 250UB37.3 | Beam | 300PLUS-300 | Steel I/Wide Flange | 146 | 256 | 47.5 | 7200 | 0.03 | 268.35
2716 | Story6 | B17 | 310UB46.2 | Beam | 300PLUS-300 | Steel I/Wide Flange | 166 | 307 | 59.3 | 7200 | 0.04 | 335.01
2717 | Story6 | B18 | 310UB46.2 | Beam | 300PLUS-300 | Steel I/Wide Flange | 166 | 307 | 59.3 | 7200 | 0.04 | 335.01
2718 | Story6 | B19 | 310UB46.2 | Beam | 300PLUS-300 | Steel I/Wide Flange | 166 | 307 | 59.3 | 7200 | 0.04 | 335.01
2719 | Story6 | B20 | 310UB46.2 | Beam | 300PLUS-300 | Steel I/Wide Flange | 166 | 307 | 59.3 | 7200 | 0.04 | 335.01
2720 | Story6 | B21 | 310UB46.2 | Beam | 300PLUS-300 | Steel I/Wide Flange | 166 | 307 | 59.3 | 7200 | 0.04 | 335.01
2721 | Story6 | B22 | 310UB46.2 | Beam | 300PLUS-300 | Steel I/Wide Flange | 166 | 307 | 59.3 | 7200 | 0.04 | 335.01
2722 | Story6 | B23 | 310UB46.2 | Beam | 300PLUS-300 | Steel I/Wide Flange | 166 | 307 | 59.3 | 7200 | 0.04 | 335.01
2723 | Story6 | B24 | 310UB46.2 | Beam | 300PLUS-300 | Steel I/Wide Flange | 166 | 307 | 59.3 | 7200 | 0.04 | 335.01
2724 | Story6 | B25 | 310UB46.2 | Beam | 300PLUS-300 | Steel I/Wide Flange | 166 | 307 | 59.3 | 7200 | 0.04 | 335.01
2725 | Story6 | B26 | 310UB46.2 | Beam | 300PLUS-300 | Steel I/Wide Flange | 166 | 307 | 59.3 | 7200 | 0.04 | 335.01
2726 | Story6 | B27 | 310UB46.2 | Beam | 300PLUS-300 | Steel I/Wide Flange | 166 | 307 | 59.3 | 7200 | 0.04 | 335.01
2727 | Story6 | B28 | 310UB46.2 | Beam | 300PLUS-300 | Steel I/Wide Flange | 166 | 307 | 59.3 | 7200 | 0.04 | 335.01
2728 | Story6 | B29 | 310UB46.2 | Beam | 300PLUS-300 | Steel I/Wide Flange | 166 | 307 | 59.3 | 7200 | 0.04 | 335.01
2729 | Story6 | B30 | 250UB37.3 | Beam | 300PLUS-300 | Steel I/Wide Flange | 146 | 256 | 47.5 | 7200 | 0.03 | 268.35
2730 | Story6 | B31 | 250UB37.3 | Beam | 300PLUS-300 | Steel I/Wide Flange | 146 | 256 | 47.5 | 7200 | 0.03 | 268.35
2731 | Story6 | B32 | 310UB46.2 | Beam | 300PLUS-300 | Steel I/Wide Flange | 166 | 307 | 59.3 | 7200 | 0.04 | 335.01
2732 | Story6 | B33 | 310UB46.2 | Beam | 300PLUS-300 | Steel I/Wide Flange | 166 | 307 | 59.3 | 7200 | 0.04 | 335.01
2733 | Story6 | B34 | 310UB46.2 | Beam | 300PLUS-300 | Steel I/Wide Flange | 166 | 307 | 59.3 | 7200 | 0.04 | 335.01
2734 | Story6 | B35 | 310UB46.2 | Beam | 300PLUS-300 | Steel I/Wide Flange | 166 | 307 | 59.3 | 7200 | 0.04 | 335.01
2735 | Story6 | B36 | 310UB46.2 | Beam | 300PLUS-300 | Steel I/Wide Flange | 166 | 307 | 59.3 | 7200 | 0.04 | 335.01
2736 | Story6 | B37 | 310UB46.2 | Beam | 300PLUS-300 | Steel I/Wide Flange | 166 | 307 | 59.3 | 7200 | 0.04 | 335.01
2737 | Story6 | B38 | 310UB46.2 | Beam | 300PLUS-300 | Steel I/Wide Flange | 166 | 307 | 59.3 | 7200 | 0.04 | 335.01
2738 | Story6 | B39 | 310UB46.2 | Beam | 300PLUS-300 | Steel I/Wide Flange | 166 | 307 | 59.3 | 7200 | 0.04 | 335.01
2739 | Story6 | B40 | 310UB46.2 | Beam | 300PLUS-300 | Steel I/Wide Flange | 166 | 307 | 59.3 | 7200 | 0.04 | 335.01
2740 | Story6 | B41 | 310UB46.2 | Beam | 300PLUS-300 | Steel I/Wide Flange | 166 | 307 | 59.3 | 7200 | 0.04 | 335.01
2741 | Story6 | B42 | 310UB46.2 | Beam | 300PLUS-300 | Steel I/Wide Flange | 166 | 307 | 59.3 | 7200 | 0.04 | 335.01
2742 | Story6 | B43 | 310UB46.2 | Beam | 300PLUS-300 | Steel I/Wide Flange | 166 | 307 | 59.3 | 7200 | 0.04 | 335.01
2743 | Story6 | B44 | 310UB46.2 | Beam | 300PLUS-300 | Steel I/Wide Flange | 166 | 307 | 59.3 | 7200 | 0.04 | 335.01
2744 | Story6 | B45 | 250UB37.3 | Beam | 300PLUS-300 | Steel I/Wide Flange | 146 | 256 | 47.5 | 7200 | 0.03 | 268.35
2745 | Story6 | B46 | 250UB37.3 | Beam | 300PLUS-300 | Steel I/Wide Flange | 146 | 256 | 47.5 | 7200 | 0.03 | 268.35
2746 | Story6 | B47 | 310UB46.2 | Beam | 300PLUS-300 | Steel I/Wide Flange | 166 | 307 | 59.3 | 7200 | 0.04 | 335.01
2747 | Story6 | B48 | 310UB46.2 | Beam | 300PLUS-300 | Steel I/Wide Flange | 166 | 307 | 59.3 | 7200 | 0.04 | 335.01
2748 | Story6 | B49 | 310UB46.2 | Beam | 300PLUS-300 | Steel I/Wide Flange | 166 | 307 | 59.3 | 7200 | 0.04 | 335.01
2749 | Story6 | B50 | 310UB46.2 | Beam | 300PLUS-300 | Steel I/Wide Flange | 166 | 307 | 59.3 | 7200 | 0.04 | 335.01
2750 | Story6 | B51 | 310UB46.2 | Beam | 300PLUS-300 | Steel I/Wide Flange | 166 | 307 | 59.3 | 7200 | 0.04 | 335.01
2751 | Story6 | B55 | 310UB46.2 | Beam | 300PLUS-300 | Steel I/Wide Flange | 166 | 307 | 59.3 | 7200 | 0.04 | 335.01
2752 | Story6 | B56 | 310UB46.2 | Beam | 300PLUS-300 | Steel I/Wide Flange | 166 | 307 | 59.3 | 7200 | 0.04 | 335.01
2753 | Story6 | B57 | 310UB46.2 | Beam | 300PLUS-300 | Steel I/Wide Flange | 166 | 307 | 59.3 | 7200 | 0.04 | 335.01
2754 | Story6 | B58 | 310UB46.2 | Beam | 300PLUS-300 | Steel I/Wide Flange | 166 | 307 | 59.3 | 7200 | 0.04 | 335.01
2755 | Story6 | B59 | 310UB46.2 | Beam | 300PLUS-300 | Steel I/Wide Flange | 166 | 307 | 59.3 | 7200 | 0.04 | 335.01
2756 | Story6 | B60 | 250UB37.3 | Beam | 300PLUS-300 | Steel I/Wide Flange | 146 | 256 | 47.5 | 7200 | 0.03 | 268.35
2757 | Story6 | B61 | 250UB37.3 | Beam | 300PLUS-300 | Steel I/Wide Flange | 146 | 256 | 47.5 | 7200 | 0.03 | 268.35
2758 | Story6 | B62 | 310UB46.2 | Beam | 300PLUS-300 | Steel I/Wide Flange | 166 | 307 | 59.3 | 7200 | 0.04 | 335.01
2759 | Story6 | B63 | 310UB46.2 | Beam | 300PLUS-300 | Steel I/Wide Flange | 166 | 307 | 59.3 | 7200 | 0.04 | 335.01
2760 | Story6 | B64 | 310UB46.2 | Beam | 300PLUS-300 | Steel I/Wide Flange | 166 | 307 | 59.3 | 7200 | 0.04 | 335.01
2761 | Story6 | B65 | 310UB46.2 | Beam | 300PLUS-300 | Steel I/Wide Flange | 166 | 307 | 59.3 | 7200 | 0.04 | 335.01
2762 | Story6 | B66 | 310UB46.2 | Beam | 300PLUS-300 | Steel I/Wide Flange | 166 | 307 | 59.3 | 7200 | 0.04 | 335.01
2763 | Story6 | B67 | 310UB46.2 | Beam | 300PLUS-300 | Steel I/Wide Flange | 166 | 307 | 59.3 | 7200 | 0.04 | 335.01
2764 | Story6 | B69 | 310UB46.2 | Beam | 300PLUS-300 | Steel I/Wide Flange | 166 | 307 | 59.3 | 7200 | 0.04 | 335.01
2765 | Story6 | B70 | 310UB46.2 | Beam | 300PLUS-300 | Steel I/Wide Flange | 166 | 307 | 59.3 | 7200 | 0.04 | 335.01
2766 | Story6 | B71 | 310UB46.2 | Beam | 300PLUS-300 | Steel I/Wide Flange | 166 | 307 | 59.3 | 7200 | 0.04 | 335.01
2767 | Story6 | B72 | 310UB46.2 | Beam | 300PLUS-300 | Steel I/Wide Flange | 166 | 307 | 59.3 | 7200 | 0.04 | 335.01
2768 | Story6 | B73 | 310UB46.2 | Beam | 300PLUS-300 | Steel I/Wide Flange | 166 | 307 | 59.3 | 7200 | 0.04 | 335.01
2769 | Story6 | B74 | 310UB46.2 | Beam | 300PLUS-300 | Steel I/Wide Flange | 166 | 307 | 59.3 | 7200 | 0.04 | 335.01
2770 | Story6 | B75 | 250UB37.3 | Beam | 300PLUS-300 | Steel I/Wide Flange | 146 | 256 | 47.5 | 7200 | 0.03 | 268.35
2771 | Story6 | B76 | 250UB37.3 | Beam | 300PLUS-300 | Steel I/Wide Flange | 146 | 256 | 47.5 | 7200 | 0.03 | 268.35
2772 | Story6 | B77 | 310UB46.2 | Beam | 300PLUS-300 | Steel I/Wide Flange | 166 | 307 | 59.3 | 7200 | 0.04 | 335.01
2773 | Story6 | B78 | 310UB46.2 | Beam | 300PLUS-300 | Steel I/Wide Flange | 166 | 307 | 59.3 | 7200 | 0.04 | 335.01
2774 | Story6 | B79 | 310UB46.2 | Beam | 300PLUS-300 | Steel I/Wide Flange | 166 | 307 | 59.3 | 7200 | 0.04 | 335.01
2775 | Story6 | B80 | 310UB46.2 | Beam | 300PLUS-300 | Steel I/Wide Flange | 166 | 307 | 59.3 | 7200 | 0.04 | 335.01
2776 | Story6 | B81 | 310UB46.2 | Beam | 300PLUS-300 | Steel I/Wide Flange | 166 | 307 | 59.3 | 7200 | 0.04 | 335.01
2777 | Story6 | B82 | 310UB46.2 | Beam | 300PLUS-300 | Steel I/Wide Flange | 166 | 307 | 59.3 | 7200 | 0.04 | 335.01
2778 | Story6 | B83 | 310UB46.2 | Beam | 300PLUS-300 | Steel I/Wide Flange | 166 | 307 | 59.3 | 7200 | 0.04 | 335.01
2779 | Story6 | B84 | 310UB46.2 | Beam | 300PLUS-300 | Steel I/Wide Flange | 166 | 307 | 59.3 | 7200 | 0.04 | 335.01
2780 | Story6 | B85 | 310UB46.2 | Beam | 300PLUS-300 | Steel I/Wide Flange | 166 | 307 | 59.3 | 7200 | 0.04 | 335.01
2781 | Story6 | B86 | 310UB46.2 | Beam | 300PLUS-300 | Steel I/Wide Flange | 166 | 307 | 59.3 | 7200 | 0.04 | 335.01
2782 | Story6 | B87 | 310UB46.2 | Beam | 300PLUS-300 | Steel I/Wide Flange | 166 | 307 | 59.3 | 7200 | 0.04 | 335.01
2783 | Story6 | B88 | 310UB46.2 | Beam | 300PLUS-300 | Steel I/Wide Flange | 166 | 307 | 59.3 | 7200 | 0.04 | 335.01
2784 | Story6 | B89 | 310UB46.2 | Beam | 300PLUS-300 | Steel I/Wide Flange | 166 | 307 | 59.3 | 7200 | 0.04 | 335.01
2785 | Story6 | B90 | 250UB37.3 | Beam | 300PLUS-300 | Steel I/Wide Flange | 146 | 256 | 47.5 | 7200 | 0.03 | 268.35
2786 | Story6 | B91 | 250UB37.3 | Beam | 300PLUS-300 | Steel I/Wide Flange | 146 | 256 | 47.5 | 7200 | 0.03 | 268.35
2787 | Story6 | B92 | 310UB46.2 | Beam | 300PLUS-300 | Steel I/Wide Flange | 166 | 307 | 59.3 | 7200 | 0.04 | 335.01
2788 | Story6 | B93 | 310UB46.2 | Beam | 300PLUS-300 | Steel I/Wide Flange | 166 | 307 | 59.3 | 7200 | 0.04 | 335.01
2789 | Story6 | B94 | 310UB46.2 | Beam | 300PLUS-300 | Steel I/Wide Flange | 166 | 307 | 59.3 | 7200 | 0.04 | 335.01
2790 | Story6 | B95 | 310UB46.2 | Beam | 300PLUS-300 | Steel I/Wide Flange | 166 | 307 | 59.3 | 7200 | 0.04 | 335.01
2791 | Story6 | B96 | 310UB46.2 | Beam | 300PLUS-300 | Steel I/Wide Flange | 166 | 307 | 59.3 | 7200 | 0.04 | 335.01
2792 | Story6 | B97 | 310UB46.2 | Beam | 300PLUS-300 | Steel I/Wide Flange | 166 | 307 | 59.3 | 7200 | 0.04 | 335.01
2793 | Story6 | B98 | 310UB46.2 | Beam | 300PLUS-300 | Steel I/Wide Flange | 166 | 307 | 59.3 | 7200 | 0.04 | 335.01
2794 | Story6 | B99 | 310UB46.2 | Beam | 300PLUS-300 | Steel I/Wide Flange | 166 | 307 | 59.3 | 7200 | 0.04 | 335.01
2795 | Story6 | B100 | 310UB46.2 | Beam | 300PLUS-300 | Steel I/Wide Flange | 166 | 307 | 59.3 | 7200 | 0.04 | 335.01
2796 | Story6 | B101 | 310UB46.2 | Beam | 300PLUS-300 | Steel I/Wide Flange | 166 | 307 | 59.3 | 7200 | 0.04 | 335.01
2797 | Story6 | B102 | 310UB46.2 | Beam | 300PLUS-300 | Steel I/Wide Flange | 166 | 307 | 59.3 | 7200 | 0.04 | 335.01
2798 | Story6 | B103 | 310UB46.2 | Beam | 300PLUS-300 | Steel I/Wide Flange | 166 | 307 | 59.3 | 7200 | 0.04 | 335.01
2799 | Story6 | B104 | 310UB46.2 | Beam | 300PLUS-300 | Steel I/Wide Flange | 166 | 307 | 59.3 | 7200 | 0.04 | 335.01
2800 | Story6 | B105 | 250UB37.3 | Beam | 300PLUS-300 | Steel I/Wide Flange | 146 | 256 | 47.5 | 7200 | 0.03 | 268.35
2801 | Story6 | B106 | 250UB37.3 | Beam | 300PLUS-300 | Steel I/Wide Flange | 146 | 256 | 47.5 | 7200 | 0.03 | 268.35
2802 | Story6 | B107 | 250UB37.3 | Beam | 300PLUS-300 | Steel I/Wide Flange | 146 | 256 | 47.5 | 7200 | 0.03 | 268.35
2803 | Story6 | B108 | 250UB37.3 | Beam | 300PLUS-300 | Steel I/Wide Flange | 146 | 256 | 47.5 | 7200 | 0.03 | 268.35
2804 | Story6 | B109 | 250UB37.3 | Beam | 300PLUS-300 | Steel I/Wide Flange | 146 | 256 | 47.5 | 7200 | 0.03 | 268.35
2805 | Story6 | B110 | 250UB37.3 | Beam | 300PLUS-300 | Steel I/Wide Flange | 146 | 256 | 47.5 | 7200 | 0.03 | 268.35
2806 | Story6 | B111 | 250UB37.3 | Beam | 300PLUS-300 | Steel I/Wide Flange | 146 | 256 | 47.5 | 7200 | 0.03 | 268.35
2807 | Story6 | B112 | 250UB37.3 | Beam | 300PLUS-300 | Steel I/Wide Flange | 146 | 256 | 47.5 | 7200 | 0.03 | 268.35
2808 | Story5 | B1 | 250UB37.3 | Beam | 300PLUS-300 | Steel I/Wide Flange | 146 | 256 | 47.5 | 7200 | 0.03 | 268.35
2809 | Story5 | B2 | 250UB37.3 | Beam | 300PLUS-300 | Steel I/Wide Flange | 146 | 256 | 47.5 | 7200 | 0.03 | 268.35
2810 | Story5 | B3 | 310UB46.2 | Beam | 300PLUS-300 | Steel I/Wide Flange | 166 | 307 | 59.3 | 7200 | 0.04 | 335.01
2811 | Story5 | B4 | 250UB37.3 | Beam | 300PLUS-300 | Steel I/Wide Flange | 146 | 256 | 47.5 | 7200 | 0.03 | 268.35
2812 | Story5 | B5 | 310UB46.2 | Beam | 300PLUS-300 | Steel I/Wide Flange | 166 | 307 | 59.3 | 7200 | 0.04 | 335.01
2813 | Story5 | B6 | 250UB37.3 | Beam | 300PLUS-300 | Steel I/Wide Flange | 146 | 256 | 47.5 | 7200 | 0.03 | 268.35
2814 | Story5 | B7 | 310UB46.2 | Beam | 300PLUS-300 | Steel I/Wide Flange | 166 | 307 | 59.3 | 7200 | 0.04 | 335.01
2815 | Story5 | B8 | 250UB37.3 | Beam | 300PLUS-300 | Steel I/Wide Flange | 146 | 256 | 47.5 | 7200 | 0.03 | 268.35
2816 | Story5 | B9 | 310UB46.2 | Beam | 300PLUS-300 | Steel I/Wide Flange | 166 | 307 | 59.3 | 7200 | 0.04 | 335.01
2817 | Story5 | B10 | 250UB37.3 | Beam | 300PLUS-300 | Steel I/Wide Flange | 146 | 256 | 47.5 | 7200 | 0.03 | 268.35
2818 | Story5 | B11 | 310UB46.2 | Beam | 300PLUS-300 | Steel I/Wide Flange | 166 | 307 | 59.3 | 7200 | 0.04 | 335.01
2819 | Story5 | B12 | 250UB37.3 | Beam | 300PLUS-300 | Steel I/Wide Flange | 146 | 256 | 47.5 | 7200 | 0.03 | 268.35
2820 | Story5 | B13 | 310UB46.2 | Beam | 300PLUS-300 | Steel I/Wide Flange | 166 | 307 | 59.3 | 7200 | 0.04 | 335.01
2821 | Story5 | B14 | 250UB37.3 | Beam | 300PLUS-300 | Steel I/Wide Flange | 146 | 256 | 47.5 | 7200 | 0.03 | 268.35
2822 | Story5 | B15 | 250UB37.3 | Beam | 300PLUS-300 | Steel I/Wide Flange | 146 | 256 | 47.5 | 7200 | 0.03 | 268.35
2823 | Story5 | B16 | 250UB37.3 | Beam | 300PLUS-300 | Steel I/Wide Flange | 146 | 256 | 47.5 | 7200 | 0.03 | 268.35
2824 | Story5 | B17 | 310UB46.2 | Beam | 300PLUS-300 | Steel I/Wide Flange | 166 | 307 | 59.3 | 7200 | 0.04 | 335.01
2825 | Story5 | B18 | 310UB46.2 | Beam | 300PLUS-300 | Steel I/Wide Flange | 166 | 307 | 59.3 | 7200 | 0.04 | 335.01
2826 | Story5 | B19 | 310UB46.2 | Beam | 300PLUS-300 | Steel I/Wide Flange | 166 | 307 | 59.3 | 7200 | 0.04 | 335.01
2827 | Story5 | B20 | 310UB46.2 | Beam | 300PLUS-300 | Steel I/Wide Flange | 166 | 307 | 59.3 | 7200 | 0.04 | 335.01
2828 | Story5 | B21 | 310UB46.2 | Beam | 300PLUS-300 | Steel I/Wide Flange | 166 | 307 | 59.3 | 7200 | 0.04 | 335.01
2829 | Story5 | B22 | 310UB46.2 | Beam | 300PLUS-300 | Steel I/Wide Flange | 166 | 307 | 59.3 | 7200 | 0.04 | 335.01
2830 | Story5 | B23 | 310UB46.2 | Beam | 300PLUS-300 | Steel I/Wide Flange | 166 | 307 | 59.3 | 7200 | 0.04 | 335.01
2831 | Story5 | B24 | 310UB46.2 | Beam | 300PLUS-300 | Steel I/Wide Flange | 166 | 307 | 59.3 | 7200 | 0.04 | 335.01
2832 | Story5 | B25 | 310UB46.2 | Beam | 300PLUS-300 | Steel I/Wide Flange | 166 | 307 | 59.3 | 7200 | 0.04 | 335.01
2833 | Story5 | B26 | 310UB46.2 | Beam | 300PLUS-300 | Steel I/Wide Flange | 166 | 307 | 59.3 | 7200 | 0.04 | 335.01
2834 | Story5 | B27 | 310UB46.2 | Beam | 300PLUS-300 | Steel I/Wide Flange | 166 | 307 | 59.3 | 7200 | 0.04 | 335.01
2835 | Story5 | B28 | 310UB46.2 | Beam | 300PLUS-300 | Steel I/Wide Flange | 166 | 307 | 59.3 | 7200 | 0.04 | 335.01
2836 | Story5 | B29 | 310UB46.2 | Beam | 300PLUS-300 | Steel I/Wide Flange | 166 | 307 | 59.3 | 7200 | 0.04 | 335.01
2837 | Story5 | B30 | 250UB37.3 | Beam | 300PLUS-300 | Steel I/Wide Flange | 146 | 256 | 47.5 | 7200 | 0.03 | 268.35
2838 | Story5 | B31 | 250UB37.3 | Beam | 300PLUS-300 | Steel I/Wide Flange | 146 | 256 | 47.5 | 7200 | 0.03 | 268.35
2839 | Story5 | B32 | 310UB46.2 | Beam | 300PLUS-300 | Steel I/Wide Flange | 166 | 307 | 59.3 | 7200 | 0.04 | 335.01
2840 | Story5 | B33 | 310UB46.2 | Beam | 300PLUS-300 | Steel I/Wide Flange | 166 | 307 | 59.3 | 7200 | 0.04 | 335.01
2841 | Story5 | B34 | 310UB46.2 | Beam | 300PLUS-300 | Steel I/Wide Flange | 166 | 307 | 59.3 | 7200 | 0.04 | 335.01
2842 | Story5 | B35 | 310UB46.2 | Beam | 300PLUS-300 | Steel I/Wide Flange | 166 | 307 | 59.3 | 7200 | 0.04 | 335.01
2843 | Story5 | B36 | 310UB46.2 | Beam | 300PLUS-300 | Steel I/Wide Flange | 166 | 307 | 59.3 | 7200 | 0.04 | 335.01
2844 | Story5 | B37 | 310UB46.2 | Beam | 300PLUS-300 | Steel I/Wide Flange | 166 | 307 | 59.3 | 7200 | 0.04 | 335.01
2845 | Story5 | B38 | 310UB46.2 | Beam | 300PLUS-300 | Steel I/Wide Flange | 166 | 307 | 59.3 | 7200 | 0.04 | 335.01
2846 | Story5 | B39 | 310UB46.2 | Beam | 300PLUS-300 | Steel I/Wide Flange | 166 | 307 | 59.3 | 7200 | 0.04 | 335.01
2847 | Story5 | B40 | 310UB46.2 | Beam | 300PLUS-300 | Steel I/Wide Flange | 166 | 307 | 59.3 | 7200 | 0.04 | 335.01
2848 | Story5 | B41 | 310UB46.2 | Beam | 300PLUS-300 | Steel I/Wide Flange | 166 | 307 | 59.3 | 7200 | 0.04 | 335.01
2849 | Story5 | B42 | 310UB46.2 | Beam | 300PLUS-300 | Steel I/Wide Flange | 166 | 307 | 59.3 | 7200 | 0.04 | 335.01
2850 | Story5 | B43 | 310UB46.2 | Beam | 300PLUS-300 | Steel I/Wide Flange | 166 | 307 | 59.3 | 7200 | 0.04 | 335.01
2851 | Story5 | B44 | 310UB46.2 | Beam | 300PLUS-300 | Steel I/Wide Flange | 166 | 307 | 59.3 | 7200 | 0.04 | 335.01
2852 | Story5 | B45 | 250UB37.3 | Beam | 300PLUS-300 | Steel I/Wide Flange | 146 | 256 | 47.5 | 7200 | 0.03 | 268.35
2853 | Story5 | B46 | 250UB37.3 | Beam | 300PLUS-300 | Steel I/Wide Flange | 146 | 256 | 47.5 | 7200 | 0.03 | 268.35
2854 | Story5 | B47 | 310UB46.2 | Beam | 300PLUS-300 | Steel I/Wide Flange | 166 | 307 | 59.3 | 7200 | 0.04 | 335.01
2855 | Story5 | B48 | 310UB46.2 | Beam | 300PLUS-300 | Steel I/Wide Flange | 166 | 307 | 59.3 | 7200 | 0.04 | 335.01
2856 | Story5 | B49 | 310UB46.2 | Beam | 300PLUS-300 | Steel I/Wide Flange | 166 | 307 | 59.3 | 7200 | 0.04 | 335.01
2857 | Story5 | B50 | 310UB46.2 | Beam | 300PLUS-300 | Steel I/Wide Flange | 166 | 307 | 59.3 | 7200 | 0.04 | 335.01
2858 | Story5 | B51 | 310UB46.2 | Beam | 300PLUS-300 | Steel I/Wide Flange | 166 | 307 | 59.3 | 7200 | 0.04 | 335.01
2859 | Story5 | B55 | 310UB46.2 | Beam | 300PLUS-300 | Steel I/Wide Flange | 166 | 307 | 59.3 | 7200 | 0.04 | 335.01
2860 | Story5 | B56 | 310UB46.2 | Beam | 300PLUS-300 | Steel I/Wide Flange | 166 | 307 | 59.3 | 7200 | 0.04 | 335.01
2861 | Story5 | B57 | 310UB46.2 | Beam | 300PLUS-300 | Steel I/Wide Flange | 166 | 307 | 59.3 | 7200 | 0.04 | 335.01
2862 | Story5 | B58 | 310UB46.2 | Beam | 300PLUS-300 | Steel I/Wide Flange | 166 | 307 | 59.3 | 7200 | 0.04 | 335.01
2863 | Story5 | B59 | 310UB46.2 | Beam | 300PLUS-300 | Steel I/Wide Flange | 166 | 307 | 59.3 | 7200 | 0.04 | 335.01
2864 | Story5 | B60 | 250UB37.3 | Beam | 300PLUS-300 | Steel I/Wide Flange | 146 | 256 | 47.5 | 7200 | 0.03 | 268.35
2865 | Story5 | B61 | 250UB37.3 | Beam | 300PLUS-300 | Steel I/Wide Flange | 146 | 256 | 47.5 | 7200 | 0.03 | 268.35
2866 | Story5 | B62 | 310UB46.2 | Beam | 300PLUS-300 | Steel I/Wide Flange | 166 | 307 | 59.3 | 7200 | 0.04 | 335.01
2867 | Story5 | B63 | 310UB46.2 | Beam | 300PLUS-300 | Steel I/Wide Flange | 166 | 307 | 59.3 | 7200 | 0.04 | 335.01
2868 | Story5 | B64 | 310UB46.2 | Beam | 300PLUS-300 | Steel I/Wide Flange | 166 | 307 | 59.3 | 7200 | 0.04 | 335.01
2869 | Story5 | B65 | 310UB46.2 | Beam | 300PLUS-300 | Steel I/Wide Flange | 166 | 307 | 59.3 | 7200 | 0.04 | 335.01
2870 | Story5 | B66 | 310UB46.2 | Beam | 300PLUS-300 | Steel I/Wide Flange | 166 | 307 | 59.3 | 7200 | 0.04 | 335.01
2871 | Story5 | B67 | 310UB46.2 | Beam | 300PLUS-300 | Steel I/Wide Flange | 166 | 307 | 59.3 | 7200 | 0.04 | 335.01
2872 | Story5 | B69 | 310UB46.2 | Beam | 300PLUS-300 | Steel I/Wide Flange | 166 | 307 | 59.3 | 7200 | 0.04 | 335.01
2873 | Story5 | B70 | 310UB46.2 | Beam | 300PLUS-300 | Steel I/Wide Flange | 166 | 307 | 59.3 | 7200 | 0.04 | 335.01
2874 | Story5 | B71 | 310UB46.2 | Beam | 300PLUS-300 | Steel I/Wide Flange | 166 | 307 | 59.3 | 7200 | 0.04 | 335.01
2875 | Story5 | B72 | 310UB46.2 | Beam | 300PLUS-300 | Steel I/Wide Flange | 166 | 307 | 59.3 | 7200 | 0.04 | 335.01
2876 | Story5 | B73 | 310UB46.2 | Beam | 300PLUS-300 | Steel I/Wide Flange | 166 | 307 | 59.3 | 7200 | 0.04 | 335.01
2877 | Story5 | B74 | 310UB46.2 | Beam | 300PLUS-300 | Steel I/Wide Flange | 166 | 307 | 59.3 | 7200 | 0.04 | 335.01
2878 | Story5 | B75 | 250UB37.3 | Beam | 300PLUS-300 | Steel I/Wide Flange | 146 | 256 | 47.5 | 7200 | 0.03 | 268.35
2879 | Story5 | B76 | 250UB37.3 | Beam | 300PLUS-300 | Steel I/Wide Flange | 146 | 256 | 47.5 | 7200 | 0.03 | 268.35
2880 | Story5 | B77 | 310UB46.2 | Beam | 300PLUS-300 | Steel I/Wide Flange | 166 | 307 | 59.3 | 7200 | 0.04 | 335.01
2881 | Story5 | B78 | 310UB46.2 | Beam | 300PLUS-300 | Steel I/Wide Flange | 166 | 307 | 59.3 | 7200 | 0.04 | 335.01
2882 | Story5 | B79 | 310UB46.2 | Beam | 300PLUS-300 | Steel I/Wide Flange | 166 | 307 | 59.3 | 7200 | 0.04 | 335.01
2883 | Story5 | B80 | 310UB46.2 | Beam | 300PLUS-300 | Steel I/Wide Flange | 166 | 307 | 59.3 | 7200 | 0.04 | 335.01
2884 | Story5 | B81 | 310UB46.2 | Beam | 300PLUS-300 | Steel I/Wide Flange | 166 | 307 | 59.3 | 7200 | 0.04 | 335.01
2885 | Story5 | B82 | 310UB46.2 | Beam | 300PLUS-300 | Steel I/Wide Flange | 166 | 307 | 59.3 | 7200 | 0.04 | 335.01
2886 | Story5 | B83 | 310UB46.2 | Beam | 300PLUS-300 | Steel I/Wide Flange | 166 | 307 | 59.3 | 7200 | 0.04 | 335.01
2887 | Story5 | B84 | 310UB46.2 | Beam | 300PLUS-300 | Steel I/Wide Flange | 166 | 307 | 59.3 | 7200 | 0.04 | 335.01
2888 | Story5 | B85 | 310UB46.2 | Beam | 300PLUS-300 | Steel I/Wide Flange | 166 | 307 | 59.3 | 7200 | 0.04 | 335.01
2889 | Story5 | B86 | 310UB46.2 | Beam | 300PLUS-300 | Steel I/Wide Flange | 166 | 307 | 59.3 | 7200 | 0.04 | 335.01
2890 | Story5 | B87 | 310UB46.2 | Beam | 300PLUS-300 | Steel I/Wide Flange | 166 | 307 | 59.3 | 7200 | 0.04 | 335.01
2891 | Story5 | B88 | 310UB46.2 | Beam | 300PLUS-300 | Steel I/Wide Flange | 166 | 307 | 59.3 | 7200 | 0.04 | 335.01
2892 | Story5 | B89 | 310UB46.2 | Beam | 300PLUS-300 | Steel I/Wide Flange | 166 | 307 | 59.3 | 7200 | 0.04 | 335.01
2893 | Story5 | B90 | 250UB37.3 | Beam | 300PLUS-300 | Steel I/Wide Flange | 146 | 256 | 47.5 | 7200 | 0.03 | 268.35
2894 | Story5 | B91 | 250UB37.3 | Beam | 300PLUS-300 | Steel I/Wide Flange | 146 | 256 | 47.5 | 7200 | 0.03 | 268.35
2895 | Story5 | B92 | 310UB46.2 | Beam | 300PLUS-300 | Steel I/Wide Flange | 166 | 307 | 59.3 | 7200 | 0.04 | 335.01
2896 | Story5 | B93 | 310UB46.2 | Beam | 300PLUS-300 | Steel I/Wide Flange | 166 | 307 | 59.3 | 7200 | 0.04 | 335.01
2897 | Story5 | B94 | 310UB46.2 | Beam | 300PLUS-300 | Steel I/Wide Flange | 166 | 307 | 59.3 | 7200 | 0.04 | 335.01
2898 | Story5 | B95 | 310UB46.2 | Beam | 300PLUS-300 | Steel I/Wide Flange | 166 | 307 | 59.3 | 7200 | 0.04 | 335.01
2899 | Story5 | B96 | 310UB46.2 | Beam | 300PLUS-300 | Steel I/Wide Flange | 166 | 307 | 59.3 | 7200 | 0.04 | 335.01
2900 | Story5 | B97 | 310UB46.2 | Beam | 300PLUS-300 | Steel I/Wide Flange | 166 | 307 | 59.3 | 7200 | 0.04 | 335.01
2901 | Story5 | B98 | 310UB46.2 | Beam | 300PLUS-300 | Steel I/Wide Flange | 166 | 307 | 59.3 | 7200 | 0.04 | 335.01
2902 | Story5 | B99 | 310UB46.2 | Beam | 300PLUS-300 | Steel I/Wide Flange | 166 | 307 | 59.3 | 7200 | 0.04 | 335.01
2903 | Story5 | B100 | 310UB46.2 | Beam | 300PLUS-300 | Steel I/Wide Flange | 166 | 307 | 59.3 | 7200 | 0.04 | 335.01
2904 | Story5 | B101 | 310UB46.2 | Beam | 300PLUS-300 | Steel I/Wide Flange | 166 | 307 | 59.3 | 7200 | 0.04 | 335.01
2905 | Story5 | B102 | 310UB46.2 | Beam | 300PLUS-300 | Steel I/Wide Flange | 166 | 307 | 59.3 | 7200 | 0.04 | 335.01
2906 | Story5 | B103 | 310UB46.2 | Beam | 300PLUS-300 | Steel I/Wide Flange | 166 | 307 | 59.3 | 7200 | 0.04 | 335.01
2907 | Story5 | B104 | 310UB46.2 | Beam | 300PLUS-300 | Steel I/Wide Flange | 166 | 307 | 59.3 | 7200 | 0.04 | 335.01
2908 | Story5 | B105 | 250UB37.3 | Beam | 300PLUS-300 | Steel I/Wide Flange | 146 | 256 | 47.5 | 7200 | 0.03 | 268.35
2909 | Story5 | B106 | 250UB37.3 | Beam | 300PLUS-300 | Steel I/Wide Flange | 146 | 256 | 47.5 | 7200 | 0.03 | 268.35
2910 | Story5 | B107 | 250UB37.3 | Beam | 300PLUS-300 | Steel I/Wide Flange | 146 | 256 | 47.5 | 7200 | 0.03 | 268.35
2911 | Story5 | B108 | 250UB37.3 | Beam | 300PLUS-300 | Steel I/Wide Flange | 146 | 256 | 47.5 | 7200 | 0.03 | 268.35
2912 | Story5 | B109 | 250UB37.3 | Beam | 300PLUS-300 | Steel I/Wide Flange | 146 | 256 | 47.5 | 7200 | 0.03 | 268.35
2913 | Story5 | B110 | 250UB37.3 | Beam | 300PLUS-300 | Steel I/Wide Flange | 146 | 256 | 47.5 | 7200 | 0.03 | 268.35
2914 | Story5 | B111 | 250UB37.3 | Beam | 300PLUS-300 | Steel I/Wide Flange | 146 | 256 | 47.5 | 7200 | 0.03 | 268.35
2915 | Story5 | B112 | 250UB37.3 | Beam | 300PLUS-300 | Steel I/Wide Flange | 146 | 256 | 47.5 | 7200 | 0.03 | 268.35
2916 | Story4 | B1 | 250UB37.3 | Beam | 300PLUS-300 | Steel I/Wide Flange | 146 | 256 | 47.5 | 7200 | 0.03 | 268.35
2917 | Story4 | B2 | 250UB37.3 | Beam | 300PLUS-300 | Steel I/Wide Flange | 146 | 256 | 47.5 | 7200 | 0.03 | 268.35
2918 | Story4 | B3 | 310UB46.2 | Beam | 300PLUS-300 | Steel I/Wide Flange | 166 | 307 | 59.3 | 7200 | 0.04 | 335.01
2919 | Story4 | B4 | 250UB37.3 | Beam | 300PLUS-300 | Steel I/Wide Flange | 146 | 256 | 47.5 | 7200 | 0.03 | 268.35
2920 | Story4 | B5 | 310UB46.2 | Beam | 300PLUS-300 | Steel I/Wide Flange | 166 | 307 | 59.3 | 7200 | 0.04 | 335.01
2921 | Story4 | B6 | 250UB37.3 | Beam | 300PLUS-300 | Steel I/Wide Flange | 146 | 256 | 47.5 | 7200 | 0.03 | 268.35
2922 | Story4 | B7 | 310UB46.2 | Beam | 300PLUS-300 | Steel I/Wide Flange | 166 | 307 | 59.3 | 7200 | 0.04 | 335.01
2923 | Story4 | B8 | 250UB37.3 | Beam | 300PLUS-300 | Steel I/Wide Flange | 146 | 256 | 47.5 | 7200 | 0.03 | 268.35
2924 | Story4 | B9 | 310UB46.2 | Beam | 300PLUS-300 | Steel I/Wide Flange | 166 | 307 | 59.3 | 7200 | 0.04 | 335.01
2925 | Story4 | B10 | 250UB37.3 | Beam | 300PLUS-300 | Steel I/Wide Flange | 146 | 256 | 47.5 | 7200 | 0.03 | 268.35
2926 | Story4 | B11 | 310UB46.2 | Beam | 300PLUS-300 | Steel I/Wide Flange | 166 | 307 | 59.3 | 7200 | 0.04 | 335.01
2927 | Story4 | B12 | 250UB37.3 | Beam | 300PLUS-300 | Steel I/Wide Flange | 146 | 256 | 47.5 | 7200 | 0.03 | 268.35
2928 | Story4 | B13 | 310UB46.2 | Beam | 300PLUS-300 | Steel I/Wide Flange | 166 | 307 | 59.3 | 7200 | 0.04 | 335.01
2929 | Story4 | B14 | 250UB37.3 | Beam | 300PLUS-300 | Steel I/Wide Flange | 146 | 256 | 47.5 | 7200 | 0.03 | 268.35
2930 | Story4 | B15 | 250UB37.3 | Beam | 300PLUS-300 | Steel I/Wide Flange | 146 | 256 | 47.5 | 7200 | 0.03 | 268.35
2931 | Story4 | B16 | 250UB37.3 | Beam | 300PLUS-300 | Steel I/Wide Flange | 146 | 256 | 47.5 | 7200 | 0.03 | 268.35
2932 | Story4 | B17 | 310UB46.2 | Beam | 300PLUS-300 | Steel I/Wide Flange | 166 | 307 | 59.3 | 7200 | 0.04 | 335.01
2933 | Story4 | B18 | 310UB46.2 | Beam | 300PLUS-300 | Steel I/Wide Flange | 166 | 307 | 59.3 | 7200 | 0.04 | 335.01
2934 | Story4 | B19 | 310UB46.2 | Beam | 300PLUS-300 | Steel I/Wide Flange | 166 | 307 | 59.3 | 7200 | 0.04 | 335.01
2935 | Story4 | B20 | 310UB46.2 | Beam | 300PLUS-300 | Steel I/Wide Flange | 166 | 307 | 59.3 | 7200 | 0.04 | 335.01
2936 | Story4 | B21 | 310UB46.2 | Beam | 300PLUS-300 | Steel I/Wide Flange | 166 | 307 | 59.3 | 7200 | 0.04 | 335.01
2937 | Story4 | B22 | 310UB46.2 | Beam | 300PLUS-300 | Steel I/Wide Flange | 166 | 307 | 59.3 | 7200 | 0.04 | 335.01
2938 | Story4 | B23 | 310UB46.2 | Beam | 300PLUS-300 | Steel I/Wide Flange | 166 | 307 | 59.3 | 7200 | 0.04 | 335.01
2939 | Story4 | B24 | 310UB46.2 | Beam | 300PLUS-300 | Steel I/Wide Flange | 166 | 307 | 59.3 | 7200 | 0.04 | 335.01
2940 | Story4 | B25 | 310UB46.2 | Beam | 300PLUS-300 | Steel I/Wide Flange | 166 | 307 | 59.3 | 7200 | 0.04 | 335.01
2941 | Story4 | B26 | 310UB46.2 | Beam | 300PLUS-300 | Steel I/Wide Flange | 166 | 307 | 59.3 | 7200 | 0.04 | 335.01
2942 | Story4 | B27 | 310UB46.2 | Beam | 300PLUS-300 | Steel I/Wide Flange | 166 | 307 | 59.3 | 7200 | 0.04 | 335.01
2943 | Story4 | B28 | 310UB46.2 | Beam | 300PLUS-300 | Steel I/Wide Flange | 166 | 307 | 59.3 | 7200 | 0.04 | 335.01
2944 | Story4 | B29 | 310UB46.2 | Beam | 300PLUS-300 | Steel I/Wide Flange | 166 | 307 | 59.3 | 7200 | 0.04 | 335.01
2945 | Story4 | B30 | 250UB37.3 | Beam | 300PLUS-300 | Steel I/Wide Flange | 146 | 256 | 47.5 | 7200 | 0.03 | 268.35
2946 | Story4 | B31 | 250UB37.3 | Beam | 300PLUS-300 | Steel I/Wide Flange | 146 | 256 | 47.5 | 7200 | 0.03 | 268.35
2947 | Story4 | B32 | 310UB46.2 | Beam | 300PLUS-300 | Steel I/Wide Flange | 166 | 307 | 59.3 | 7200 | 0.04 | 335.01
2948 | Story4 | B33 | 310UB46.2 | Beam | 300PLUS-300 | Steel I/Wide Flange | 166 | 307 | 59.3 | 7200 | 0.04 | 335.01
2949 | Story4 | B34 | 310UB46.2 | Beam | 300PLUS-300 | Steel I/Wide Flange | 166 | 307 | 59.3 | 7200 | 0.04 | 335.01
2950 | Story4 | B35 | 310UB46.2 | Beam | 300PLUS-300 | Steel I/Wide Flange | 166 | 307 | 59.3 | 7200 | 0.04 | 335.01
2951 | Story4 | B36 | 310UB46.2 | Beam | 300PLUS-300 | Steel I/Wide Flange | 166 | 307 | 59.3 | 7200 | 0.04 | 335.01
2952 | Story4 | B37 | 310UB46.2 | Beam | 300PLUS-300 | Steel I/Wide Flange | 166 | 307 | 59.3 | 7200 | 0.04 | 335.01
2953 | Story4 | B38 | 310UB46.2 | Beam | 300PLUS-300 | Steel I/Wide Flange | 166 | 307 | 59.3 | 7200 | 0.04 | 335.01
2954 | Story4 | B39 | 310UB46.2 | Beam | 300PLUS-300 | Steel I/Wide Flange | 166 | 307 | 59.3 | 7200 | 0.04 | 335.01
2955 | Story4 | B40 | 310UB46.2 | Beam | 300PLUS-300 | Steel I/Wide Flange | 166 | 307 | 59.3 | 7200 | 0.04 | 335.01
2956 | Story4 | B41 | 310UB46.2 | Beam | 300PLUS-300 | Steel I/Wide Flange | 166 | 307 | 59.3 | 7200 | 0.04 | 335.01
2957 | Story4 | B42 | 310UB46.2 | Beam | 300PLUS-300 | Steel I/Wide Flange | 166 | 307 | 59.3 | 7200 | 0.04 | 335.01
2958 | Story4 | B43 | 310UB46.2 | Beam | 300PLUS-300 | Steel I/Wide Flange | 166 | 307 | 59.3 | 7200 | 0.04 | 335.01
2959 | Story4 | B44 | 310UB46.2 | Beam | 300PLUS-300 | Steel I/Wide Flange | 166 | 307 | 59.3 | 7200 | 0.04 | 335.01
2960 | Story4 | B45 | 250UB37.3 | Beam | 300PLUS-300 | Steel I/Wide Flange | 146 | 256 | 47.5 | 7200 | 0.03 | 268.35
2961 | Story4 | B46 | 250UB37.3 | Beam | 300PLUS-300 | Steel I/Wide Flange | 146 | 256 | 47.5 | 7200 | 0.03 | 268.35
2962 | Story4 | B47 | 310UB46.2 | Beam | 300PLUS-300 | Steel I/Wide Flange | 166 | 307 | 59.3 | 7200 | 0.04 | 335.01
2963 | Story4 | B48 | 310UB46.2 | Beam | 300PLUS-300 | Steel I/Wide Flange | 166 | 307 | 59.3 | 7200 | 0.04 | 335.01
2964 | Story4 | B49 | 310UB46.2 | Beam | 300PLUS-300 | Steel I/Wide Flange | 166 | 307 | 59.3 | 7200 | 0.04 | 335.01
2965 | Story4 | B50 | 310UB46.2 | Beam | 300PLUS-300 | Steel I/Wide Flange | 166 | 307 | 59.3 | 7200 | 0.04 | 335.01
2966 | Story4 | B51 | 310UB46.2 | Beam | 300PLUS-300 | Steel I/Wide Flange | 166 | 307 | 59.3 | 7200 | 0.04 | 335.01
2967 | Story4 | B55 | 310UB46.2 | Beam | 300PLUS-300 | Steel I/Wide Flange | 166 | 307 | 59.3 | 7200 | 0.04 | 335.01
2968 | Story4 | B56 | 310UB46.2 | Beam | 300PLUS-300 | Steel I/Wide Flange | 166 | 307 | 59.3 | 7200 | 0.04 | 335.01
2969 | Story4 | B57 | 310UB46.2 | Beam | 300PLUS-300 | Steel I/Wide Flange | 166 | 307 | 59.3 | 7200 | 0.04 | 335.01
2970 | Story4 | B58 | 310UB46.2 | Beam | 300PLUS-300 | Steel I/Wide Flange | 166 | 307 | 59.3 | 7200 | 0.04 | 335.01
2971 | Story4 | B59 | 310UB46.2 | Beam | 300PLUS-300 | Steel I/Wide Flange | 166 | 307 | 59.3 | 7200 | 0.04 | 335.01
2972 | Story4 | B60 | 250UB37.3 | Beam | 300PLUS-300 | Steel I/Wide Flange | 146 | 256 | 47.5 | 7200 | 0.03 | 268.35
2973 | Story4 | B61 | 250UB37.3 | Beam | 300PLUS-300 | Steel I/Wide Flange | 146 | 256 | 47.5 | 7200 | 0.03 | 268.35
2974 | Story4 | B62 | 310UB46.2 | Beam | 300PLUS-300 | Steel I/Wide Flange | 166 | 307 | 59.3 | 7200 | 0.04 | 335.01
2975 | Story4 | B63 | 310UB46.2 | Beam | 300PLUS-300 | Steel I/Wide Flange | 166 | 307 | 59.3 | 7200 | 0.04 | 335.01
2976 | Story4 | B64 | 310UB46.2 | Beam | 300PLUS-300 | Steel I/Wide Flange | 166 | 307 | 59.3 | 7200 | 0.04 | 335.01
2977 | Story4 | B65 | 310UB46.2 | Beam | 300PLUS-300 | Steel I/Wide Flange | 166 | 307 | 59.3 | 7200 | 0.04 | 335.01
2978 | Story4 | B66 | 310UB46.2 | Beam | 300PLUS-300 | Steel I/Wide Flange | 166 | 307 | 59.3 | 7200 | 0.04 | 335.01
2979 | Story4 | B67 | 310UB46.2 | Beam | 300PLUS-300 | Steel I/Wide Flange | 166 | 307 | 59.3 | 7200 | 0.04 | 335.01
2980 | Story4 | B69 | 310UB46.2 | Beam | 300PLUS-300 | Steel I/Wide Flange | 166 | 307 | 59.3 | 7200 | 0.04 | 335.01
2981 | Story4 | B70 | 310UB46.2 | Beam | 300PLUS-300 | Steel I/Wide Flange | 166 | 307 | 59.3 | 7200 | 0.04 | 335.01
2982 | Story4 | B71 | 310UB46.2 | Beam | 300PLUS-300 | Steel I/Wide Flange | 166 | 307 | 59.3 | 7200 | 0.04 | 335.01
2983 | Story4 | B72 | 310UB46.2 | Beam | 300PLUS-300 | Steel I/Wide Flange | 166 | 307 | 59.3 | 7200 | 0.04 | 335.01
2984 | Story4 | B73 | 310UB46.2 | Beam | 300PLUS-300 | Steel I/Wide Flange | 166 | 307 | 59.3 | 7200 | 0.04 | 335.01
2985 | Story4 | B74 | 310UB46.2 | Beam | 300PLUS-300 | Steel I/Wide Flange | 166 | 307 | 59.3 | 7200 | 0.04 | 335.01
2986 | Story4 | B75 | 250UB37.3 | Beam | 300PLUS-300 | Steel I/Wide Flange | 146 | 256 | 47.5 | 7200 | 0.03 | 268.35
2987 | Story4 | B76 | 250UB37.3 | Beam | 300PLUS-300 | Steel I/Wide Flange | 146 | 256 | 47.5 | 7200 | 0.03 | 268.35
2988 | Story4 | B77 | 310UB46.2 | Beam | 300PLUS-300 | Steel I/Wide Flange | 166 | 307 | 59.3 | 7200 | 0.04 | 335.01
2989 | Story4 | B78 | 310UB46.2 | Beam | 300PLUS-300 | Steel I/Wide Flange | 166 | 307 | 59.3 | 7200 | 0.04 | 335.01
2990 | Story4 | B79 | 310UB46.2 | Beam | 300PLUS-300 | Steel I/Wide Flange | 166 | 307 | 59.3 | 7200 | 0.04 | 335.01
2991 | Story4 | B80 | 310UB46.2 | Beam | 300PLUS-300 | Steel I/Wide Flange | 166 | 307 | 59.3 | 7200 | 0.04 | 335.01
2992 | Story4 | B81 | 310UB46.2 | Beam | 300PLUS-300 | Steel I/Wide Flange | 166 | 307 | 59.3 | 7200 | 0.04 | 335.01
2993 | Story4 | B82 | 310UB46.2 | Beam | 300PLUS-300 | Steel I/Wide Flange | 166 | 307 | 59.3 | 7200 | 0.04 | 335.01
2994 | Story4 | B83 | 310UB46.2 | Beam | 300PLUS-300 | Steel I/Wide Flange | 166 | 307 | 59.3 | 7200 | 0.04 | 335.01
2995 | Story4 | B84 | 310UB46.2 | Beam | 300PLUS-300 | Steel I/Wide Flange | 166 | 307 | 59.3 | 7200 | 0.04 | 335.01
2996 | Story4 | B85 | 310UB46.2 | Beam | 300PLUS-300 | Steel I/Wide Flange | 166 | 307 | 59.3 | 7200 | 0.04 | 335.01
2997 | Story4 | B86 | 310UB46.2 | Beam | 300PLUS-300 | Steel I/Wide Flange | 166 | 307 | 59.3 | 7200 | 0.04 | 335.01
2998 | Story4 | B87 | 310UB46.2 | Beam | 300PLUS-300 | Steel I/Wide Flange | 166 | 307 | 59.3 | 7200 | 0.04 | 335.01
2999 | Story4 | B88 | 310UB46.2 | Beam | 300PLUS-300 | Steel I/Wide Flange | 166 | 307 | 59.3 | 7200 | 0.04 | 335.01
3000 | Story4 | B89 | 310UB46.2 | Beam | 300PLUS-300 | Steel I/Wide Flange | 166 | 307 | 59.3 | 7200 | 0.04 | 335.01
3001 | Story4 | B90 | 250UB37.3 | Beam | 300PLUS-300 | Steel I/Wide Flange | 146 | 256 | 47.5 | 7200 | 0.03 | 268.35
3002 | Story4 | B91 | 250UB37.3 | Beam | 300PLUS-300 | Steel I/Wide Flange | 146 | 256 | 47.5 | 7200 | 0.03 | 268.35
3003 | Story4 | B92 | 310UB46.2 | Beam | 300PLUS-300 | Steel I/Wide Flange | 166 | 307 | 59.3 | 7200 | 0.04 | 335.01
3004 | Story4 | B93 | 310UB46.2 | Beam | 300PLUS-300 | Steel I/Wide Flange | 166 | 307 | 59.3 | 7200 | 0.04 | 335.01
3005 | Story4 | B94 | 310UB46.2 | Beam | 300PLUS-300 | Steel I/Wide Flange | 166 | 307 | 59.3 | 7200 | 0.04 | 335.01
3006 | Story4 | B95 | 310UB46.2 | Beam | 300PLUS-300 | Steel I/Wide Flange | 166 | 307 | 59.3 | 7200 | 0.04 | 335.01
3007 | Story4 | B96 | 310UB46.2 | Beam | 300PLUS-300 | Steel I/Wide Flange | 166 | 307 | 59.3 | 7200 | 0.04 | 335.01
3008 | Story4 | B97 | 310UB46.2 | Beam | 300PLUS-300 | Steel I/Wide Flange | 166 | 307 | 59.3 | 7200 | 0.04 | 335.01
3009 | Story4 | B98 | 310UB46.2 | Beam | 300PLUS-300 | Steel I/Wide Flange | 166 | 307 | 59.3 | 7200 | 0.04 | 335.01
3010 | Story4 | B99 | 310UB46.2 | Beam | 300PLUS-300 | Steel I/Wide Flange | 166 | 307 | 59.3 | 7200 | 0.04 | 335.01
3011 | Story4 | B100 | 310UB46.2 | Beam | 300PLUS-300 | Steel I/Wide Flange | 166 | 307 | 59.3 | 7200 | 0.04 | 335.01
3012 | Story4 | B101 | 310UB46.2 | Beam | 300PLUS-300 | Steel I/Wide Flange | 166 | 307 | 59.3 | 7200 | 0.04 | 335.01
3013 | Story4 | B102 | 310UB46.2 | Beam | 300PLUS-300 | Steel I/Wide Flange | 166 | 307 | 59.3 | 7200 | 0.04 | 335.01
3014 | Story4 | B103 | 310UB46.2 | Beam | 300PLUS-300 | Steel I/Wide Flange | 166 | 307 | 59.3 | 7200 | 0.04 | 335.01
3015 | Story4 | B104 | 310UB46.2 | Beam | 300PLUS-300 | Steel I/Wide Flange | 166 | 307 | 59.3 | 7200 | 0.04 | 335.01
3016 | Story4 | B105 | 250UB37.3 | Beam | 300PLUS-300 | Steel I/Wide Flange | 146 | 256 | 47.5 | 7200 | 0.03 | 268.35
3017 | Story4 | B106 | 250UB37.3 | Beam | 300PLUS-300 | Steel I/Wide Flange | 146 | 256 | 47.5 | 7200 | 0.03 | 268.35
3018 | Story4 | B107 | 250UB37.3 | Beam | 300PLUS-300 | Steel I/Wide Flange | 146 | 256 | 47.5 | 7200 | 0.03 | 268.35
3019 | Story4 | B108 | 250UB37.3 | Beam | 300PLUS-300 | Steel I/Wide Flange | 146 | 256 | 47.5 | 7200 | 0.03 | 268.35
3020 | Story4 | B109 | 250UB37.3 | Beam | 300PLUS-300 | Steel I/Wide Flange | 146 | 256 | 47.5 | 7200 | 0.03 | 268.35
3021 | Story4 | B110 | 250UB37.3 | Beam | 300PLUS-300 | Steel I/Wide Flange | 146 | 256 | 47.5 | 7200 | 0.03 | 268.35
3022 | Story4 | B111 | 250UB37.3 | Beam | 300PLUS-300 | Steel I/Wide Flange | 146 | 256 | 47.5 | 7200 | 0.03 | 268.35
3023 | Story4 | B112 | 250UB37.3 | Beam | 300PLUS-300 | Steel I/Wide Flange | 146 | 256 | 47.5 | 7200 | 0.03 | 268.35
3024 | Story3 | B1 | 250UB37.3 | Beam | 300PLUS-300 | Steel I/Wide Flange | 146 | 256 | 47.5 | 7200 | 0.03 | 268.35
3025 | Story3 | B2 | 250UB37.3 | Beam | 300PLUS-300 | Steel I/Wide Flange | 146 | 256 | 47.5 | 7200 | 0.03 | 268.35
3026 | Story3 | B3 | 310UB46.2 | Beam | 300PLUS-300 | Steel I/Wide Flange | 166 | 307 | 59.3 | 7200 | 0.04 | 335.01
3027 | Story3 | B4 | 250UB37.3 | Beam | 300PLUS-300 | Steel I/Wide Flange | 146 | 256 | 47.5 | 7200 | 0.03 | 268.35
3028 | Story3 | B5 | 310UB46.2 | Beam | 300PLUS-300 | Steel I/Wide Flange | 166 | 307 | 59.3 | 7200 | 0.04 | 335.01
3029 | Story3 | B6 | 250UB37.3 | Beam | 300PLUS-300 | Steel I/Wide Flange | 146 | 256 | 47.5 | 7200 | 0.03 | 268.35
3030 | Story3 | B7 | 310UB46.2 | Beam | 300PLUS-300 | Steel I/Wide Flange | 166 | 307 | 59.3 | 7200 | 0.04 | 335.01
3031 | Story3 | B8 | 250UB37.3 | Beam | 300PLUS-300 | Steel I/Wide Flange | 146 | 256 | 47.5 | 7200 | 0.03 | 268.35
3032 | Story3 | B9 | 310UB46.2 | Beam | 300PLUS-300 | Steel I/Wide Flange | 166 | 307 | 59.3 | 7200 | 0.04 | 335.01
3033 | Story3 | B10 | 250UB37.3 | Beam | 300PLUS-300 | Steel I/Wide Flange | 146 | 256 | 47.5 | 7200 | 0.03 | 268.35
3034 | Story3 | B11 | 310UB46.2 | Beam | 300PLUS-300 | Steel I/Wide Flange | 166 | 307 | 59.3 | 7200 | 0.04 | 335.01
3035 | Story3 | B12 | 250UB37.3 | Beam | 300PLUS-300 | Steel I/Wide Flange | 146 | 256 | 47.5 | 7200 | 0.03 | 268.35
3036 | Story3 | B13 | 310UB46.2 | Beam | 300PLUS-300 | Steel I/Wide Flange | 166 | 307 | 59.3 | 7200 | 0.04 | 335.01
3037 | Story3 | B14 | 250UB37.3 | Beam | 300PLUS-300 | Steel I/Wide Flange | 146 | 256 | 47.5 | 7200 | 0.03 | 268.35
3038 | Story3 | B15 | 250UB37.3 | Beam | 300PLUS-300 | Steel I/Wide Flange | 146 | 256 | 47.5 | 7200 | 0.03 | 268.35
3039 | Story3 | B16 | 250UB37.3 | Beam | 300PLUS-300 | Steel I/Wide Flange | 146 | 256 | 47.5 | 7200 | 0.03 | 268.35
3040 | Story3 | B17 | 310UB46.2 | Beam | 300PLUS-300 | Steel I/Wide Flange | 166 | 307 | 59.3 | 7200 | 0.04 | 335.01
3041 | Story3 | B18 | 310UB46.2 | Beam | 300PLUS-300 | Steel I/Wide Flange | 166 | 307 | 59.3 | 7200 | 0.04 | 335.01
3042 | Story3 | B19 | 310UB46.2 | Beam | 300PLUS-300 | Steel I/Wide Flange | 166 | 307 | 59.3 | 7200 | 0.04 | 335.01
3043 | Story3 | B20 | 310UB46.2 | Beam | 300PLUS-300 | Steel I/Wide Flange | 166 | 307 | 59.3 | 7200 | 0.04 | 335.01
3044 | Story3 | B21 | 310UB46.2 | Beam | 300PLUS-300 | Steel I/Wide Flange | 166 | 307 | 59.3 | 7200 | 0.04 | 335.01
3045 | Story3 | B22 | 310UB46.2 | Beam | 300PLUS-300 | Steel I/Wide Flange | 166 | 307 | 59.3 | 7200 | 0.04 | 335.01
3046 | Story3 | B23 | 310UB46.2 | Beam | 300PLUS-300 | Steel I/Wide Flange | 166 | 307 | 59.3 | 7200 | 0.04 | 335.01
3047 | Story3 | B24 | 310UB46.2 | Beam | 300PLUS-300 | Steel I/Wide Flange | 166 | 307 | 59.3 | 7200 | 0.04 | 335.01
3048 | Story3 | B25 | 310UB46.2 | Beam | 300PLUS-300 | Steel I/Wide Flange | 166 | 307 | 59.3 | 7200 | 0.04 | 335.01
3049 | Story3 | B26 | 310UB46.2 | Beam | 300PLUS-300 | Steel I/Wide Flange | 166 | 307 | 59.3 | 7200 | 0.04 | 335.01
3050 | Story3 | B27 | 310UB46.2 | Beam | 300PLUS-300 | Steel I/Wide Flange | 166 | 307 | 59.3 | 7200 | 0.04 | 335.01
3051 | Story3 | B28 | 310UB46.2 | Beam | 300PLUS-300 | Steel I/Wide Flange | 166 | 307 | 59.3 | 7200 | 0.04 | 335.01
3052 | Story3 | B29 | 310UB46.2 | Beam | 300PLUS-300 | Steel I/Wide Flange | 166 | 307 | 59.3 | 7200 | 0.04 | 335.01
3053 | Story3 | B30 | 250UB37.3 | Beam | 300PLUS-300 | Steel I/Wide Flange | 146 | 256 | 47.5 | 7200 | 0.03 | 268.35
3054 | Story3 | B31 | 250UB37.3 | Beam | 300PLUS-300 | Steel I/Wide Flange | 146 | 256 | 47.5 | 7200 | 0.03 | 268.35
3055 | Story3 | B32 | 310UB46.2 | Beam | 300PLUS-300 | Steel I/Wide Flange | 166 | 307 | 59.3 | 7200 | 0.04 | 335.01
3056 | Story3 | B33 | 310UB46.2 | Beam | 300PLUS-300 | Steel I/Wide Flange | 166 | 307 | 59.3 | 7200 | 0.04 | 335.01
3057 | Story3 | B34 | 310UB46.2 | Beam | 300PLUS-300 | Steel I/Wide Flange | 166 | 307 | 59.3 | 7200 | 0.04 | 335.01
3058 | Story3 | B35 | 310UB46.2 | Beam | 300PLUS-300 | Steel I/Wide Flange | 166 | 307 | 59.3 | 7200 | 0.04 | 335.01
3059 | Story3 | B36 | 310UB46.2 | Beam | 300PLUS-300 | Steel I/Wide Flange | 166 | 307 | 59.3 | 7200 | 0.04 | 335.01
3060 | Story3 | B37 | 310UB46.2 | Beam | 300PLUS-300 | Steel I/Wide Flange | 166 | 307 | 59.3 | 7200 | 0.04 | 335.01
3061 | Story3 | B38 | 310UB46.2 | Beam | 300PLUS-300 | Steel I/Wide Flange | 166 | 307 | 59.3 | 7200 | 0.04 | 335.01
3062 | Story3 | B39 | 310UB46.2 | Beam | 300PLUS-300 | Steel I/Wide Flange | 166 | 307 | 59.3 | 7200 | 0.04 | 335.01
3063 | Story3 | B40 | 310UB46.2 | Beam | 300PLUS-300 | Steel I/Wide Flange | 166 | 307 | 59.3 | 7200 | 0.04 | 335.01
3064 | Story3 | B41 | 310UB46.2 | Beam | 300PLUS-300 | Steel I/Wide Flange | 166 | 307 | 59.3 | 7200 | 0.04 | 335.01
3065 | Story3 | B42 | 310UB46.2 | Beam | 300PLUS-300 | Steel I/Wide Flange | 166 | 307 | 59.3 | 7200 | 0.04 | 335.01
3066 | Story3 | B43 | 310UB46.2 | Beam | 300PLUS-300 | Steel I/Wide Flange | 166 | 307 | 59.3 | 7200 | 0.04 | 335.01
3067 | Story3 | B44 | 310UB46.2 | Beam | 300PLUS-300 | Steel I/Wide Flange | 166 | 307 | 59.3 | 7200 | 0.04 | 335.01
3068 | Story3 | B45 | 250UB37.3 | Beam | 300PLUS-300 | Steel I/Wide Flange | 146 | 256 | 47.5 | 7200 | 0.03 | 268.35
3069 | Story3 | B46 | 250UB37.3 | Beam | 300PLUS-300 | Steel I/Wide Flange | 146 | 256 | 47.5 | 7200 | 0.03 | 268.35
3070 | Story3 | B47 | 310UB46.2 | Beam | 300PLUS-300 | Steel I/Wide Flange | 166 | 307 | 59.3 | 7200 | 0.04 | 335.01
3071 | Story3 | B48 | 310UB46.2 | Beam | 300PLUS-300 | Steel I/Wide Flange | 166 | 307 | 59.3 | 7200 | 0.04 | 335.01
3072 | Story3 | B49 | 310UB46.2 | Beam | 300PLUS-300 | Steel I/Wide Flange | 166 | 307 | 59.3 | 7200 | 0.04 | 335.01
3073 | Story3 | B50 | 310UB46.2 | Beam | 300PLUS-300 | Steel I/Wide Flange | 166 | 307 | 59.3 | 7200 | 0.04 | 335.01
3074 | Story3 | B51 | 310UB46.2 | Beam | 300PLUS-300 | Steel I/Wide Flange | 166 | 307 | 59.3 | 7200 | 0.04 | 335.01
3075 | Story3 | B55 | 310UB46.2 | Beam | 300PLUS-300 | Steel I/Wide Flange | 166 | 307 | 59.3 | 7200 | 0.04 | 335.01
3076 | Story3 | B56 | 310UB46.2 | Beam | 300PLUS-300 | Steel I/Wide Flange | 166 | 307 | 59.3 | 7200 | 0.04 | 335.01
3077 | Story3 | B57 | 310UB46.2 | Beam | 300PLUS-300 | Steel I/Wide Flange | 166 | 307 | 59.3 | 7200 | 0.04 | 335.01
3078 | Story3 | B58 | 310UB46.2 | Beam | 300PLUS-300 | Steel I/Wide Flange | 166 | 307 | 59.3 | 7200 | 0.04 | 335.01
3079 | Story3 | B59 | 310UB46.2 | Beam | 300PLUS-300 | Steel I/Wide Flange | 166 | 307 | 59.3 | 7200 | 0.04 | 335.01
3080 | Story3 | B60 | 250UB37.3 | Beam | 300PLUS-300 | Steel I/Wide Flange | 146 | 256 | 47.5 | 7200 | 0.03 | 268.35
3081 | Story3 | B61 | 250UB37.3 | Beam | 300PLUS-300 | Steel I/Wide Flange | 146 | 256 | 47.5 | 7200 | 0.03 | 268.35
3082 | Story3 | B62 | 310UB46.2 | Beam | 300PLUS-300 | Steel I/Wide Flange | 166 | 307 | 59.3 | 7200 | 0.04 | 335.01
3083 | Story3 | B63 | 310UB46.2 | Beam | 300PLUS-300 | Steel I/Wide Flange | 166 | 307 | 59.3 | 7200 | 0.04 | 335.01
3084 | Story3 | B64 | 310UB46.2 | Beam | 300PLUS-300 | Steel I/Wide Flange | 166 | 307 | 59.3 | 7200 | 0.04 | 335.01
3085 | Story3 | B65 | 310UB46.2 | Beam | 300PLUS-300 | Steel I/Wide Flange | 166 | 307 | 59.3 | 7200 | 0.04 | 335.01
3086 | Story3 | B66 | 310UB46.2 | Beam | 300PLUS-300 | Steel I/Wide Flange | 166 | 307 | 59.3 | 7200 | 0.04 | 335.01
3087 | Story3 | B67 | 310UB46.2 | Beam | 300PLUS-300 | Steel I/Wide Flange | 166 | 307 | 59.3 | 7200 | 0.04 | 335.01
3088 | Story3 | B69 | 310UB46.2 | Beam | 300PLUS-300 | Steel I/Wide Flange | 166 | 307 | 59.3 | 7200 | 0.04 | 335.01
3089 | Story3 | B70 | 310UB46.2 | Beam | 300PLUS-300 | Steel I/Wide Flange | 166 | 307 | 59.3 | 7200 | 0.04 | 335.01
3090 | Story3 | B71 | 310UB46.2 | Beam | 300PLUS-300 | Steel I/Wide Flange | 166 | 307 | 59.3 | 7200 | 0.04 | 335.01
3091 | Story3 | B72 | 310UB46.2 | Beam | 300PLUS-300 | Steel I/Wide Flange | 166 | 307 | 59.3 | 7200 | 0.04 | 335.01
3092 | Story3 | B73 | 310UB46.2 | Beam | 300PLUS-300 | Steel I/Wide Flange | 166 | 307 | 59.3 | 7200 | 0.04 | 335.01
3093 | Story3 | B74 | 310UB46.2 | Beam | 300PLUS-300 | Steel I/Wide Flange | 166 | 307 | 59.3 | 7200 | 0.04 | 335.01
3094 | Story3 | B75 | 250UB37.3 | Beam | 300PLUS-300 | Steel I/Wide Flange | 146 | 256 | 47.5 | 7200 | 0.03 | 268.35
3095 | Story3 | B76 | 250UB37.3 | Beam | 300PLUS-300 | Steel I/Wide Flange | 146 | 256 | 47.5 | 7200 | 0.03 | 268.35
3096 | Story3 | B77 | 310UB46.2 | Beam | 300PLUS-300 | Steel I/Wide Flange | 166 | 307 | 59.3 | 7200 | 0.04 | 335.01
3097 | Story3 | B78 | 310UB46.2 | Beam | 300PLUS-300 | Steel I/Wide Flange | 166 | 307 | 59.3 | 7200 | 0.04 | 335.01
3098 | Story3 | B79 | 310UB46.2 | Beam | 300PLUS-300 | Steel I/Wide Flange | 166 | 307 | 59.3 | 7200 | 0.04 | 335.01
3099 | Story3 | B80 | 310UB46.2 | Beam | 300PLUS-300 | Steel I/Wide Flange | 166 | 307 | 59.3 | 7200 | 0.04 | 335.01
3100 | Story3 | B81 | 310UB46.2 | Beam | 300PLUS-300 | Steel I/Wide Flange | 166 | 307 | 59.3 | 7200 | 0.04 | 335.01
3101 | Story3 | B82 | 310UB46.2 | Beam | 300PLUS-300 | Steel I/Wide Flange | 166 | 307 | 59.3 | 7200 | 0.04 | 335.01
3102 | Story3 | B83 | 310UB46.2 | Beam | 300PLUS-300 | Steel I/Wide Flange | 166 | 307 | 59.3 | 7200 | 0.04 | 335.01
3103 | Story3 | B84 | 310UB46.2 | Beam | 300PLUS-300 | Steel I/Wide Flange | 166 | 307 | 59.3 | 7200 | 0.04 | 335.01
3104 | Story3 | B85 | 310UB46.2 | Beam | 300PLUS-300 | Steel I/Wide Flange | 166 | 307 | 59.3 | 7200 | 0.04 | 335.01
3105 | Story3 | B86 | 310UB46.2 | Beam | 300PLUS-300 | Steel I/Wide Flange | 166 | 307 | 59.3 | 7200 | 0.04 | 335.01
3106 | Story3 | B87 | 310UB46.2 | Beam | 300PLUS-300 | Steel I/Wide Flange | 166 | 307 | 59.3 | 7200 | 0.04 | 335.01
3107 | Story3 | B88 | 310UB46.2 | Beam | 300PLUS-300 | Steel I/Wide Flange | 166 | 307 | 59.3 | 7200 | 0.04 | 335.01
3108 | Story3 | B89 | 310UB46.2 | Beam | 300PLUS-300 | Steel I/Wide Flange | 166 | 307 | 59.3 | 7200 | 0.04 | 335.01
3109 | Story3 | B90 | 250UB37.3 | Beam | 300PLUS-300 | Steel I/Wide Flange | 146 | 256 | 47.5 | 7200 | 0.03 | 268.35
3110 | Story3 | B91 | 250UB37.3 | Beam | 300PLUS-300 | Steel I/Wide Flange | 146 | 256 | 47.5 | 7200 | 0.03 | 268.35
3111 | Story3 | B92 | 310UB46.2 | Beam | 300PLUS-300 | Steel I/Wide Flange | 166 | 307 | 59.3 | 7200 | 0.04 | 335.01
3112 | Story3 | B93 | 310UB46.2 | Beam | 300PLUS-300 | Steel I/Wide Flange | 166 | 307 | 59.3 | 7200 | 0.04 | 335.01
3113 | Story3 | B94 | 310UB46.2 | Beam | 300PLUS-300 | Steel I/Wide Flange | 166 | 307 | 59.3 | 7200 | 0.04 | 335.01
3114 | Story3 | B95 | 310UB46.2 | Beam | 300PLUS-300 | Steel I/Wide Flange | 166 | 307 | 59.3 | 7200 | 0.04 | 335.01
3115 | Story3 | B96 | 310UB46.2 | Beam | 300PLUS-300 | Steel I/Wide Flange | 166 | 307 | 59.3 | 7200 | 0.04 | 335.01
3116 | Story3 | B97 | 310UB46.2 | Beam | 300PLUS-300 | Steel I/Wide Flange | 166 | 307 | 59.3 | 7200 | 0.04 | 335.01
3117 | Story3 | B98 | 310UB46.2 | Beam | 300PLUS-300 | Steel I/Wide Flange | 166 | 307 | 59.3 | 7200 | 0.04 | 335.01
3118 | Story3 | B99 | 310UB46.2 | Beam | 300PLUS-300 | Steel I/Wide Flange | 166 | 307 | 59.3 | 7200 | 0.04 | 335.01
3119 | Story3 | B100 | 310UB46.2 | Beam | 300PLUS-300 | Steel I/Wide Flange | 166 | 307 | 59.3 | 7200 | 0.04 | 335.01
3120 | Story3 | B101 | 310UB46.2 | Beam | 300PLUS-300 | Steel I/Wide Flange | 166 | 307 | 59.3 | 7200 | 0.04 | 335.01
3121 | Story3 | B102 | 310UB46.2 | Beam | 300PLUS-300 | Steel I/Wide Flange | 166 | 307 | 59.3 | 7200 | 0.04 | 335.01
3122 | Story3 | B103 | 310UB46.2 | Beam | 300PLUS-300 | Steel I/Wide Flange | 166 | 307 | 59.3 | 7200 | 0.04 | 335.01
3123 | Story3 | B104 | 310UB46.2 | Beam | 300PLUS-300 | Steel I/Wide Flange | 166 | 307 | 59.3 | 7200 | 0.04 | 335.01
3124 | Story3 | B105 | 250UB37.3 | Beam | 300PLUS-300 | Steel I/Wide Flange | 146 | 256 | 47.5 | 7200 | 0.03 | 268.35
3125 | Story3 | B106 | 250UB37.3 | Beam | 300PLUS-300 | Steel I/Wide Flange | 146 | 256 | 47.5 | 7200 | 0.03 | 268.35
3126 | Story3 | B107 | 250UB37.3 | Beam | 300PLUS-300 | Steel I/Wide Flange | 146 | 256 | 47.5 | 7200 | 0.03 | 268.35
3127 | Story3 | B108 | 250UB37.3 | Beam | 300PLUS-300 | Steel I/Wide Flange | 146 | 256 | 47.5 | 7200 | 0.03 | 268.35
3128 | Story3 | B109 | 250UB37.3 | Beam | 300PLUS-300 | Steel I/Wide Flange | 146 | 256 | 47.5 | 7200 | 0.03 | 268.35
3129 | Story3 | B110 | 250UB37.3 | Beam | 300PLUS-300 | Steel I/Wide Flange | 146 | 256 | 47.5 | 7200 | 0.03 | 268.35
3130 | Story3 | B111 | 250UB37.3 | Beam | 300PLUS-300 | Steel I/Wide Flange | 146 | 256 | 47.5 | 7200 | 0.03 | 268.35
3131 | Story3 | B112 | 250UB37.3 | Beam | 300PLUS-300 | Steel I/Wide Flange | 146 | 256 | 47.5 | 7200 | 0.03 | 268.35
3132 | Story2 | B1 | 250UB37.3 | Beam | 300PLUS-300 | Steel I/Wide Flange | 146 | 256 | 47.5 | 7200 | 0.03 | 268.35
3133 | Story2 | B2 | 250UB37.3 | Beam | 300PLUS-300 | Steel I/Wide Flange | 146 | 256 | 47.5 | 7200 | 0.03 | 268.35
3134 | Story2 | B3 | 250UB37.3 | Beam | 300PLUS-300 | Steel I/Wide Flange | 146 | 256 | 47.5 | 7200 | 0.03 | 268.35
3135 | Story2 | B4 | 250UB37.3 | Beam | 300PLUS-300 | Steel I/Wide Flange | 146 | 256 | 47.5 | 7200 | 0.03 | 268.35
3136 | Story2 | B5 | 250UB37.3 | Beam | 300PLUS-300 | Steel I/Wide Flange | 146 | 256 | 47.5 | 7200 | 0.03 | 268.35
3137 | Story2 | B6 | 250UB37.3 | Beam | 300PLUS-300 | Steel I/Wide Flange | 146 | 256 | 47.5 | 7200 | 0.03 | 268.35
3138 | Story2 | B7 | 250UB37.3 | Beam | 300PLUS-300 | Steel I/Wide Flange | 146 | 256 | 47.5 | 7200 | 0.03 | 268.35
3139 | Story2 | B8 | 250UB37.3 | Beam | 300PLUS-300 | Steel I/Wide Flange | 146 | 256 | 47.5 | 7200 | 0.03 | 268.35
3140 | Story2 | B9 | 250UB37.3 | Beam | 300PLUS-300 | Steel I/Wide Flange | 146 | 256 | 47.5 | 7200 | 0.03 | 268.35
3141 | Story2 | B10 | 250UB37.3 | Beam | 300PLUS-300 | Steel I/Wide Flange | 146 | 256 | 47.5 | 7200 | 0.03 | 268.35
3142 | Story2 | B11 | 250UB37.3 | Beam | 300PLUS-300 | Steel I/Wide Flange | 146 | 256 | 47.5 | 7200 | 0.03 | 268.35
3143 | Story2 | B12 | 250UB37.3 | Beam | 300PLUS-300 | Steel I/Wide Flange | 146 | 256 | 47.5 | 7200 | 0.03 | 268.35
3144 | Story2 | B13 | 250UB37.3 | Beam | 300PLUS-300 | Steel I/Wide Flange | 146 | 256 | 47.5 | 7200 | 0.03 | 268.35
3145 | Story2 | B14 | 250UB37.3 | Beam | 300PLUS-300 | Steel I/Wide Flange | 146 | 256 | 47.5 | 7200 | 0.03 | 268.35
3146 | Story2 | B15 | 250UB37.3 | Beam | 300PLUS-300 | Steel I/Wide Flange | 146 | 256 | 47.5 | 7200 | 0.03 | 268.35
3147 | Story2 | B16 | 250UB37.3 | Beam | 300PLUS-300 | Steel I/Wide Flange | 146 | 256 | 47.5 | 7200 | 0.03 | 268.35
3148 | Story2 | B17 | 250UB37.3 | Beam | 300PLUS-300 | Steel I/Wide Flange | 146 | 256 | 47.5 | 7200 | 0.03 | 268.35
3149 | Story2 | B18 | 250UB37.3 | Beam | 300PLUS-300 | Steel I/Wide Flange | 146 | 256 | 47.5 | 7200 | 0.03 | 268.35
3150 | Story2 | B19 | 250UB37.3 | Beam | 300PLUS-300 | Steel I/Wide Flange | 146 | 256 | 47.5 | 7200 | 0.03 | 268.35
3151 | Story2 | B20 | 250UB37.3 | Beam | 300PLUS-300 | Steel I/Wide Flange | 146 | 256 | 47.5 | 7200 | 0.03 | 268.35
3152 | Story2 | B21 | 250UB37.3 | Beam | 300PLUS-300 | Steel I/Wide Flange | 146 | 256 | 47.5 | 7200 | 0.03 | 268.35
3153 | Story2 | B22 | 250UB37.3 | Beam | 300PLUS-300 | Steel I/Wide Flange | 146 | 256 | 47.5 | 7200 | 0.03 | 268.35
3154 | Story2 | B23 | 250UB37.3 | Beam | 300PLUS-300 | Steel I/Wide Flange | 146 | 256 | 47.5 | 7200 | 0.03 | 268.35
3155 | Story2 | B24 | 250UB37.3 | Beam | 300PLUS-300 | Steel I/Wide Flange | 146 | 256 | 47.5 | 7200 | 0.03 | 268.35
3156 | Story2 | B25 | 250UB37.3 | Beam | 300PLUS-300 | Steel I/Wide Flange | 146 | 256 | 47.5 | 7200 | 0.03 | 268.35
3157 | Story2 | B26 | 250UB37.3 | Beam | 300PLUS-300 | Steel I/Wide Flange | 146 | 256 | 47.5 | 7200 | 0.03 | 268.35
3158 | Story2 | B27 | 250UB37.3 | Beam | 300PLUS-300 | Steel I/Wide Flange | 146 | 256 | 47.5 | 7200 | 0.03 | 268.35
3159 | Story2 | B28 | 250UB37.3 | Beam | 300PLUS-300 | Steel I/Wide Flange | 146 | 256 | 47.5 | 7200 | 0.03 | 268.35
3160 | Story2 | B29 | 250UB37.3 | Beam | 300PLUS-300 | Steel I/Wide Flange | 146 | 256 | 47.5 | 7200 | 0.03 | 268.35
3161 | Story2 | B30 | 250UB37.3 | Beam | 300PLUS-300 | Steel I/Wide Flange | 146 | 256 | 47.5 | 7200 | 0.03 | 268.35
3162 | Story2 | B31 | 250UB37.3 | Beam | 300PLUS-300 | Steel I/Wide Flange | 146 | 256 | 47.5 | 7200 | 0.03 | 268.35
3163 | Story2 | B32 | 250UB37.3 | Beam | 300PLUS-300 | Steel I/Wide Flange | 146 | 256 | 47.5 | 7200 | 0.03 | 268.35
3164 | Story2 | B33 | 250UB37.3 | Beam | 300PLUS-300 | Steel I/Wide Flange | 146 | 256 | 47.5 | 7200 | 0.03 | 268.35
3165 | Story2 | B34 | 250UB37.3 | Beam | 300PLUS-300 | Steel I/Wide Flange | 146 | 256 | 47.5 | 7200 | 0.03 | 268.35
3166 | Story2 | B35 | 250UB37.3 | Beam | 300PLUS-300 | Steel I/Wide Flange | 146 | 256 | 47.5 | 7200 | 0.03 | 268.35
3167 | Story2 | B36 | 250UB37.3 | Beam | 300PLUS-300 | Steel I/Wide Flange | 146 | 256 | 47.5 | 7200 | 0.03 | 268.35
3168 | Story2 | B37 | 250UB37.3 | Beam | 300PLUS-300 | Steel I/Wide Flange | 146 | 256 | 47.5 | 7200 | 0.03 | 268.35
3169 | Story2 | B38 | 250UB37.3 | Beam | 300PLUS-300 | Steel I/Wide Flange | 146 | 256 | 47.5 | 7200 | 0.03 | 268.35
3170 | Story2 | B39 | 250UB37.3 | Beam | 300PLUS-300 | Steel I/Wide Flange | 146 | 256 | 47.5 | 7200 | 0.03 | 268.35
3171 | Story2 | B40 | 250UB37.3 | Beam | 300PLUS-300 | Steel I/Wide Flange | 146 | 256 | 47.5 | 7200 | 0.03 | 268.35
3172 | Story2 | B41 | 250UB37.3 | Beam | 300PLUS-300 | Steel I/Wide Flange | 146 | 256 | 47.5 | 7200 | 0.03 | 268.35
3173 | Story2 | B42 | 250UB37.3 | Beam | 300PLUS-300 | Steel I/Wide Flange | 146 | 256 | 47.5 | 7200 | 0.03 | 268.35
3174 | Story2 | B43 | 250UB37.3 | Beam | 300PLUS-300 | Steel I/Wide Flange | 146 | 256 | 47.5 | 7200 | 0.03 | 268.35
3175 | Story2 | B44 | 250UB37.3 | Beam | 300PLUS-300 | Steel I/Wide Flange | 146 | 256 | 47.5 | 7200 | 0.03 | 268.35
3176 | Story2 | B45 | 250UB37.3 | Beam | 300PLUS-300 | Steel I/Wide Flange | 146 | 256 | 47.5 | 7200 | 0.03 | 268.35
3177 | Story2 | B46 | 250UB37.3 | Beam | 300PLUS-300 | Steel I/Wide Flange | 146 | 256 | 47.5 | 7200 | 0.03 | 268.35
3178 | Story2 | B47 | 250UB37.3 | Beam | 300PLUS-300 | Steel I/Wide Flange | 146 | 256 | 47.5 | 7200 | 0.03 | 268.35
3179 | Story2 | B48 | 250UB37.3 | Beam | 300PLUS-300 | Steel I/Wide Flange | 146 | 256 | 47.5 | 7200 | 0.03 | 268.35
3180 | Story2 | B49 | 250UB37.3 | Beam | 300PLUS-300 | Steel I/Wide Flange | 146 | 256 | 47.5 | 7200 | 0.03 | 268.35
3181 | Story2 | B50 | 250UB37.3 | Beam | 300PLUS-300 | Steel I/Wide Flange | 146 | 256 | 47.5 | 7200 | 0.03 | 268.35
3182 | Story2 | B51 | 250UB37.3 | Beam | 300PLUS-300 | Steel I/Wide Flange | 146 | 256 | 47.5 | 7200 | 0.03 | 268.35
3183 | Story2 | B55 | 250UB37.3 | Beam | 300PLUS-300 | Steel I/Wide Flange | 146 | 256 | 47.5 | 7200 | 0.03 | 268.35
3184 | Story2 | B56 | 250UB37.3 | Beam | 300PLUS-300 | Steel I/Wide Flange | 146 | 256 | 47.5 | 7200 | 0.03 | 268.35
3185 | Story2 | B57 | 250UB37.3 | Beam | 300PLUS-300 | Steel I/Wide Flange | 146 | 256 | 47.5 | 7200 | 0.03 | 268.35
3186 | Story2 | B58 | 250UB37.3 | Beam | 300PLUS-300 | Steel I/Wide Flange | 146 | 256 | 47.5 | 7200 | 0.03 | 268.35
3187 | Story2 | B59 | 250UB37.3 | Beam | 300PLUS-300 | Steel I/Wide Flange | 146 | 256 | 47.5 | 7200 | 0.03 | 268.35
3188 | Story2 | B60 | 250UB37.3 | Beam | 300PLUS-300 | Steel I/Wide Flange | 146 | 256 | 47.5 | 7200 | 0.03 | 268.35
3189 | Story2 | B61 | 250UB37.3 | Beam | 300PLUS-300 | Steel I/Wide Flange | 146 | 256 | 47.5 | 7200 | 0.03 | 268.35
3190 | Story2 | B62 | 250UB37.3 | Beam | 300PLUS-300 | Steel I/Wide Flange | 146 | 256 | 47.5 | 7200 | 0.03 | 268.35
3191 | Story2 | B63 | 250UB37.3 | Beam | 300PLUS-300 | Steel I/Wide Flange | 146 | 256 | 47.5 | 7200 | 0.03 | 268.35
3192 | Story2 | B64 | 250UB37.3 | Beam | 300PLUS-300 | Steel I/Wide Flange | 146 | 256 | 47.5 | 7200 | 0.03 | 268.35
3193 | Story2 | B65 | 250UB37.3 | Beam | 300PLUS-300 | Steel I/Wide Flange | 146 | 256 | 47.5 | 7200 | 0.03 | 268.35
3194 | Story2 | B66 | 250UB37.3 | Beam | 300PLUS-300 | Steel I/Wide Flange | 146 | 256 | 47.5 | 7200 | 0.03 | 268.35
3195 | Story2 | B67 | 250UB37.3 | Beam | 300PLUS-300 | Steel I/Wide Flange | 146 | 256 | 47.5 | 7200 | 0.03 | 268.35
3196 | Story2 | B69 | 250UB37.3 | Beam | 300PLUS-300 | Steel I/Wide Flange | 146 | 256 | 47.5 | 7200 | 0.03 | 268.35
3197 | Story2 | B70 | 250UB37.3 | Beam | 300PLUS-300 | Steel I/Wide Flange | 146 | 256 | 47.5 | 7200 | 0.03 | 268.35
3198 | Story2 | B71 | 250UB37.3 | Beam | 300PLUS-300 | Steel I/Wide Flange | 146 | 256 | 47.5 | 7200 | 0.03 | 268.35
3199 | Story2 | B72 | 250UB37.3 | Beam | 300PLUS-300 | Steel I/Wide Flange | 146 | 256 | 47.5 | 7200 | 0.03 | 268.35
3200 | Story2 | B73 | 250UB37.3 | Beam | 300PLUS-300 | Steel I/Wide Flange | 146 | 256 | 47.5 | 7200 | 0.03 | 268.35
3201 | Story2 | B74 | 250UB37.3 | Beam | 300PLUS-300 | Steel I/Wide Flange | 146 | 256 | 47.5 | 7200 | 0.03 | 268.35
3202 | Story2 | B75 | 250UB37.3 | Beam | 300PLUS-300 | Steel I/Wide Flange | 146 | 256 | 47.5 | 7200 | 0.03 | 268.35
3203 | Story2 | B76 | 250UB37.3 | Beam | 300PLUS-300 | Steel I/Wide Flange | 146 | 256 | 47.5 | 7200 | 0.03 | 268.35
3204 | Story2 | B77 | 250UB37.3 | Beam | 300PLUS-300 | Steel I/Wide Flange | 146 | 256 | 47.5 | 7200 | 0.03 | 268.35
3205 | Story2 | B78 | 250UB37.3 | Beam | 300PLUS-300 | Steel I/Wide Flange | 146 | 256 | 47.5 | 7200 | 0.03 | 268.35
3206 | Story2 | B79 | 250UB37.3 | Beam | 300PLUS-300 | Steel I/Wide Flange | 146 | 256 | 47.5 | 7200 | 0.03 | 268.35
3207 | Story2 | B80 | 250UB37.3 | Beam | 300PLUS-300 | Steel I/Wide Flange | 146 | 256 | 47.5 | 7200 | 0.03 | 268.35
3208 | Story2 | B81 | 250UB37.3 | Beam | 300PLUS-300 | Steel I/Wide Flange | 146 | 256 | 47.5 | 7200 | 0.03 | 268.35
3209 | Story2 | B82 | 250UB37.3 | Beam | 300PLUS-300 | Steel I/Wide Flange | 146 | 256 | 47.5 | 7200 | 0.03 | 268.35
3210 | Story2 | B83 | 250UB37.3 | Beam | 300PLUS-300 | Steel I/Wide Flange | 146 | 256 | 47.5 | 7200 | 0.03 | 268.35
3211 | Story2 | B84 | 250UB37.3 | Beam | 300PLUS-300 | Steel I/Wide Flange | 146 | 256 | 47.5 | 7200 | 0.03 | 268.35
3212 | Story2 | B85 | 250UB37.3 | Beam | 300PLUS-300 | Steel I/Wide Flange | 146 | 256 | 47.5 | 7200 | 0.03 | 268.35
3213 | Story2 | B86 | 250UB37.3 | Beam | 300PLUS-300 | Steel I/Wide Flange | 146 | 256 | 47.5 | 7200 | 0.03 | 268.35
3214 | Story2 | B87 | 250UB37.3 | Beam | 300PLUS-300 | Steel I/Wide Flange | 146 | 256 | 47.5 | 7200 | 0.03 | 268.35
3215 | Story2 | B88 | 250UB37.3 | Beam | 300PLUS-300 | Steel I/Wide Flange | 146 | 256 | 47.5 | 7200 | 0.03 | 268.35
3216 | Story2 | B89 | 250UB37.3 | Beam | 300PLUS-300 | Steel I/Wide Flange | 146 | 256 | 47.5 | 7200 | 0.03 | 268.35
3217 | Story2 | B90 | 250UB37.3 | Beam | 300PLUS-300 | Steel I/Wide Flange | 146 | 256 | 47.5 | 7200 | 0.03 | 268.35
3218 | Story2 | B91 | 250UB37.3 | Beam | 300PLUS-300 | Steel I/Wide Flange | 146 | 256 | 47.5 | 7200 | 0.03 | 268.35
3219 | Story2 | B92 | 250UB37.3 | Beam | 300PLUS-300 | Steel I/Wide Flange | 146 | 256 | 47.5 | 7200 | 0.03 | 268.35
3220 | Story2 | B93 | 250UB37.3 | Beam | 300PLUS-300 | Steel I/Wide Flange | 146 | 256 | 47.5 | 7200 | 0.03 | 268.35
3221 | Story2 | B94 | 250UB37.3 | Beam | 300PLUS-300 | Steel I/Wide Flange | 146 | 256 | 47.5 | 7200 | 0.03 | 268.35
3222 | Story2 | B95 | 250UB37.3 | Beam | 300PLUS-300 | Steel I/Wide Flange | 146 | 256 | 47.5 | 7200 | 0.03 | 268.35
3223 | Story2 | B96 | 250UB37.3 | Beam | 300PLUS-300 | Steel I/Wide Flange | 146 | 256 | 47.5 | 7200 | 0.03 | 268.35
3224 | Story2 | B97 | 250UB37.3 | Beam | 300PLUS-300 | Steel I/Wide Flange | 146 | 256 | 47.5 | 7200 | 0.03 | 268.35
3225 | Story2 | B98 | 250UB37.3 | Beam | 300PLUS-300 | Steel I/Wide Flange | 146 | 256 | 47.5 | 7200 | 0.03 | 268.35
3226 | Story2 | B99 | 250UB37.3 | Beam | 300PLUS-300 | Steel I/Wide Flange | 146 | 256 | 47.5 | 7200 | 0.03 | 268.35
3227 | Story2 | B100 | 250UB37.3 | Beam | 300PLUS-300 | Steel I/Wide Flange | 146 | 256 | 47.5 | 7200 | 0.03 | 268.35
3228 | Story2 | B101 | 250UB37.3 | Beam | 300PLUS-300 | Steel I/Wide Flange | 146 | 256 | 47.5 | 7200 | 0.03 | 268.35
3229 | Story2 | B102 | 250UB37.3 | Beam | 300PLUS-300 | Steel I/Wide Flange | 146 | 256 | 47.5 | 7200 | 0.03 | 268.35
3230 | Story2 | B103 | 250UB37.3 | Beam | 300PLUS-300 | Steel I/Wide Flange | 146 | 256 | 47.5 | 7200 | 0.03 | 268.35
3231 | Story2 | B104 | 250UB37.3 | Beam | 300PLUS-300 | Steel I/Wide Flange | 146 | 256 | 47.5 | 7200 | 0.03 | 268.35
3232 | Story2 | B105 | 250UB37.3 | Beam | 300PLUS-300 | Steel I/Wide Flange | 146 | 256 | 47.5 | 7200 | 0.03 | 268.35
3233 | Story2 | B106 | 250UB37.3 | Beam | 300PLUS-300 | Steel I/Wide Flange | 146 | 256 | 47.5 | 7200 | 0.03 | 268.35
3234 | Story2 | B107 | 250UB37.3 | Beam | 300PLUS-300 | Steel I/Wide Flange | 146 | 256 | 47.5 | 7200 | 0.03 | 268.35
3235 | Story2 | B108 | 250UB37.3 | Beam | 300PLUS-300 | Steel I/Wide Flange | 146 | 256 | 47.5 | 7200 | 0.03 | 268.35
3236 | Story2 | B109 | 250UB37.3 | Beam | 300PLUS-300 | Steel I/Wide Flange | 146 | 256 | 47.5 | 7200 | 0.03 | 268.35
3237 | Story2 | B110 | 250UB37.3 | Beam | 300PLUS-300 | Steel I/Wide Flange | 146 | 256 | 47.5 | 7200 | 0.03 | 268.35
3238 | Story2 | B111 | 250UB37.3 | Beam | 300PLUS-300 | Steel I/Wide Flange | 146 | 256 | 47.5 | 7200 | 0.03 | 268.35
3239 | Story2 | B112 | 250UB37.3 | Beam | 300PLUS-300 | Steel I/Wide Flange | 146 | 256 | 47.5 | 7200 | 0.03 | 268.35
3240 | Story1 | B1 | 250UB37.3 | Beam | 300PLUS-300 | Steel I/Wide Flange | 146 | 256 | 47.5 | 7200 | 0.03 | 268.35
3241 | Story1 | B2 | 250UB37.3 | Beam | 300PLUS-300 | Steel I/Wide Flange | 146 | 256 | 47.5 | 7200 | 0.03 | 268.35
3242 | Story1 | B3 | 250UB37.3 | Beam | 300PLUS-300 | Steel I/Wide Flange | 146 | 256 | 47.5 | 7200 | 0.03 | 268.35
3243 | Story1 | B4 | 250UB37.3 | Beam | 300PLUS-300 | Steel I/Wide Flange | 146 | 256 | 47.5 | 7200 | 0.03 | 268.35
3244 | Story1 | B5 | 250UB37.3 | Beam | 300PLUS-300 | Steel I/Wide Flange | 146 | 256 | 47.5 | 7200 | 0.03 | 268.35
3245 | Story1 | B6 | 250UB37.3 | Beam | 300PLUS-300 | Steel I/Wide Flange | 146 | 256 | 47.5 | 7200 | 0.03 | 268.35
3246 | Story1 | B7 | 250UB37.3 | Beam | 300PLUS-300 | Steel I/Wide Flange | 146 | 256 | 47.5 | 7200 | 0.03 | 268.35
3247 | Story1 | B8 | 250UB37.3 | Beam | 300PLUS-300 | Steel I/Wide Flange | 146 | 256 | 47.5 | 7200 | 0.03 | 268.35
3248 | Story1 | B9 | 250UB37.3 | Beam | 300PLUS-300 | Steel I/Wide Flange | 146 | 256 | 47.5 | 7200 | 0.03 | 268.35
3249 | Story1 | B10 | 250UB37.3 | Beam | 300PLUS-300 | Steel I/Wide Flange | 146 | 256 | 47.5 | 7200 | 0.03 | 268.35
3250 | Story1 | B11 | 250UB37.3 | Beam | 300PLUS-300 | Steel I/Wide Flange | 146 | 256 | 47.5 | 7200 | 0.03 | 268.35
3251 | Story1 | B12 | 250UB37.3 | Beam | 300PLUS-300 | Steel I/Wide Flange | 146 | 256 | 47.5 | 7200 | 0.03 | 268.35
3252 | Story1 | B13 | 250UB37.3 | Beam | 300PLUS-300 | Steel I/Wide Flange | 146 | 256 | 47.5 | 7200 | 0.03 | 268.35
3253 | Story1 | B14 | 250UB37.3 | Beam | 300PLUS-300 | Steel I/Wide Flange | 146 | 256 | 47.5 | 7200 | 0.03 | 268.35
3254 | Story1 | B15 | 250UB37.3 | Beam | 300PLUS-300 | Steel I/Wide Flange | 146 | 256 | 47.5 | 7200 | 0.03 | 268.35
3255 | Story1 | B16 | 250UB37.3 | Beam | 300PLUS-300 | Steel I/Wide Flange | 146 | 256 | 47.5 | 7200 | 0.03 | 268.35
3256 | Story1 | B17 | 250UB37.3 | Beam | 300PLUS-300 | Steel I/Wide Flange | 146 | 256 | 47.5 | 7200 | 0.03 | 268.35
3257 | Story1 | B18 | 250UB37.3 | Beam | 300PLUS-300 | Steel I/Wide Flange | 146 | 256 | 47.5 | 7200 | 0.03 | 268.35
3258 | Story1 | B19 | 250UB37.3 | Beam | 300PLUS-300 | Steel I/Wide Flange | 146 | 256 | 47.5 | 7200 | 0.03 | 268.35
3259 | Story1 | B20 | 250UB37.3 | Beam | 300PLUS-300 | Steel I/Wide Flange | 146 | 256 | 47.5 | 7200 | 0.03 | 268.35
3260 | Story1 | B21 | 250UB37.3 | Beam | 300PLUS-300 | Steel I/Wide Flange | 146 | 256 | 47.5 | 7200 | 0.03 | 268.35
3261 | Story1 | B22 | 250UB37.3 | Beam | 300PLUS-300 | Steel I/Wide Flange | 146 | 256 | 47.5 | 7200 | 0.03 | 268.35
3262 | Story1 | B23 | 250UB37.3 | Beam | 300PLUS-300 | Steel I/Wide Flange | 146 | 256 | 47.5 | 7200 | 0.03 | 268.35
3263 | Story1 | B24 | 250UB37.3 | Beam | 300PLUS-300 | Steel I/Wide Flange | 146 | 256 | 47.5 | 7200 | 0.03 | 268.35
3264 | Story1 | B25 | 250UB37.3 | Beam | 300PLUS-300 | Steel I/Wide Flange | 146 | 256 | 47.5 | 7200 | 0.03 | 268.35
3265 | Story1 | B26 | 250UB37.3 | Beam | 300PLUS-300 | Steel I/Wide Flange | 146 | 256 | 47.5 | 7200 | 0.03 | 268.35
3266 | Story1 | B27 | 250UB37.3 | Beam | 300PLUS-300 | Steel I/Wide Flange | 146 | 256 | 47.5 | 7200 | 0.03 | 268.35
3267 | Story1 | B28 | 250UB37.3 | Beam | 300PLUS-300 | Steel I/Wide Flange | 146 | 256 | 47.5 | 7200 | 0.03 | 268.35
3268 | Story1 | B29 | 250UB37.3 | Beam | 300PLUS-300 | Steel I/Wide Flange | 146 | 256 | 47.5 | 7200 | 0.03 | 268.35
3269 | Story1 | B30 | 250UB37.3 | Beam | 300PLUS-300 | Steel I/Wide Flange | 146 | 256 | 47.5 | 7200 | 0.03 | 268.35
3270 | Story1 | B31 | 250UB37.3 | Beam | 300PLUS-300 | Steel I/Wide Flange | 146 | 256 | 47.5 | 7200 | 0.03 | 268.35
3271 | Story1 | B32 | 250UB37.3 | Beam | 300PLUS-300 | Steel I/Wide Flange | 146 | 256 | 47.5 | 7200 | 0.03 | 268.35
3272 | Story1 | B33 | 250UB37.3 | Beam | 300PLUS-300 | Steel I/Wide Flange | 146 | 256 | 47.5 | 7200 | 0.03 | 268.35
3273 | Story1 | B34 | 250UB37.3 | Beam | 300PLUS-300 | Steel I/Wide Flange | 146 | 256 | 47.5 | 7200 | 0.03 | 268.35
3274 | Story1 | B35 | 250UB37.3 | Beam | 300PLUS-300 | Steel I/Wide Flange | 146 | 256 | 47.5 | 7200 | 0.03 | 268.35
3275 | Story1 | B36 | 250UB37.3 | Beam | 300PLUS-300 | Steel I/Wide Flange | 146 | 256 | 47.5 | 7200 | 0.03 | 268.35
3276 | Story1 | B37 | 250UB37.3 | Beam | 300PLUS-300 | Steel I/Wide Flange | 146 | 256 | 47.5 | 7200 | 0.03 | 268.35
3277 | Story1 | B38 | 250UB37.3 | Beam | 300PLUS-300 | Steel I/Wide Flange | 146 | 256 | 47.5 | 7200 | 0.03 | 268.35
3278 | Story1 | B39 | 250UB37.3 | Beam | 300PLUS-300 | Steel I/Wide Flange | 146 | 256 | 47.5 | 7200 | 0.03 | 268.35
3279 | Story1 | B40 | 250UB37.3 | Beam | 300PLUS-300 | Steel I/Wide Flange | 146 | 256 | 47.5 | 7200 | 0.03 | 268.35
3280 | Story1 | B41 | 250UB37.3 | Beam | 300PLUS-300 | Steel I/Wide Flange | 146 | 256 | 47.5 | 7200 | 0.03 | 268.35
3281 | Story1 | B42 | 250UB37.3 | Beam | 300PLUS-300 | Steel I/Wide Flange | 146 | 256 | 47.5 | 7200 | 0.03 | 268.35
3282 | Story1 | B43 | 250UB37.3 | Beam | 300PLUS-300 | Steel I/Wide Flange | 146 | 256 | 47.5 | 7200 | 0.03 | 268.35
3283 | Story1 | B44 | 250UB37.3 | Beam | 300PLUS-300 | Steel I/Wide Flange | 146 | 256 | 47.5 | 7200 | 0.03 | 268.35
3284 | Story1 | B45 | 250UB37.3 | Beam | 300PLUS-300 | Steel I/Wide Flange | 146 | 256 | 47.5 | 7200 | 0.03 | 268.35
3285 | Story1 | B46 | 250UB37.3 | Beam | 300PLUS-300 | Steel I/Wide Flange | 146 | 256 | 47.5 | 7200 | 0.03 | 268.35
3286 | Story1 | B47 | 250UB37.3 | Beam | 300PLUS-300 | Steel I/Wide Flange | 146 | 256 | 47.5 | 7200 | 0.03 | 268.35
3287 | Story1 | B48 | 250UB37.3 | Beam | 300PLUS-300 | Steel I/Wide Flange | 146 | 256 | 47.5 | 7200 | 0.03 | 268.35
3288 | Story1 | B49 | 250UB37.3 | Beam | 300PLUS-300 | Steel I/Wide Flange | 146 | 256 | 47.5 | 7200 | 0.03 | 268.35
3289 | Story1 | B50 | 250UB37.3 | Beam | 300PLUS-300 | Steel I/Wide Flange | 146 | 256 | 47.5 | 7200 | 0.03 | 268.35
3290 | Story1 | B51 | 250UB37.3 | Beam | 300PLUS-300 | Steel I/Wide Flange | 146 | 256 | 47.5 | 7200 | 0.03 | 268.35
3291 | Story1 | B55 | 250UB37.3 | Beam | 300PLUS-300 | Steel I/Wide Flange | 146 | 256 | 47.5 | 7200 | 0.03 | 268.35
3292 | Story1 | B56 | 250UB37.3 | Beam | 300PLUS-300 | Steel I/Wide Flange | 146 | 256 | 47.5 | 7200 | 0.03 | 268.35
3293 | Story1 | B57 | 250UB37.3 | Beam | 300PLUS-300 | Steel I/Wide Flange | 146 | 256 | 47.5 | 7200 | 0.03 | 268.35
3294 | Story1 | B58 | 250UB37.3 | Beam | 300PLUS-300 | Steel I/Wide Flange | 146 | 256 | 47.5 | 7200 | 0.03 | 268.35
3295 | Story1 | B59 | 250UB37.3 | Beam | 300PLUS-300 | Steel I/Wide Flange | 146 | 256 | 47.5 | 7200 | 0.03 | 268.35
3296 | Story1 | B60 | 250UB37.3 | Beam | 300PLUS-300 | Steel I/Wide Flange | 146 | 256 | 47.5 | 7200 | 0.03 | 268.35
3297 | Story1 | B61 | 250UB37.3 | Beam | 300PLUS-300 | Steel I/Wide Flange | 146 | 256 | 47.5 | 7200 | 0.03 | 268.35
3298 | Story1 | B62 | 250UB37.3 | Beam | 300PLUS-300 | Steel I/Wide Flange | 146 | 256 | 47.5 | 7200 | 0.03 | 268.35
3299 | Story1 | B63 | 250UB37.3 | Beam | 300PLUS-300 | Steel I/Wide Flange | 146 | 256 | 47.5 | 7200 | 0.03 | 268.35
3300 | Story1 | B64 | 250UB37.3 | Beam | 300PLUS-300 | Steel I/Wide Flange | 146 | 256 | 47.5 | 7200 | 0.03 | 268.35
3301 | Story1 | B65 | 250UB37.3 | Beam | 300PLUS-300 | Steel I/Wide Flange | 146 | 256 | 47.5 | 7200 | 0.03 | 268.35
3302 | Story1 | B66 | 250UB37.3 | Beam | 300PLUS-300 | Steel I/Wide Flange | 146 | 256 | 47.5 | 7200 | 0.03 | 268.35
3303 | Story1 | B67 | 250UB37.3 | Beam | 300PLUS-300 | Steel I/Wide Flange | 146 | 256 | 47.5 | 7200 | 0.03 | 268.35
3304 | Story1 | B69 | 250UB37.3 | Beam | 300PLUS-300 | Steel I/Wide Flange | 146 | 256 | 47.5 | 7200 | 0.03 | 268.35
3305 | Story1 | B70 | 250UB37.3 | Beam | 300PLUS-300 | Steel I/Wide Flange | 146 | 256 | 47.5 | 7200 | 0.03 | 268.35
3306 | Story1 | B71 | 250UB37.3 | Beam | 300PLUS-300 | Steel I/Wide Flange | 146 | 256 | 47.5 | 7200 | 0.03 | 268.35
3307 | Story1 | B72 | 250UB37.3 | Beam | 300PLUS-300 | Steel I/Wide Flange | 146 | 256 | 47.5 | 7200 | 0.03 | 268.35
3308 | Story1 | B73 | 250UB37.3 | Beam | 300PLUS-300 | Steel I/Wide Flange | 146 | 256 | 47.5 | 7200 | 0.03 | 268.35
3309 | Story1 | B74 | 250UB37.3 | Beam | 300PLUS-300 | Steel I/Wide Flange | 146 | 256 | 47.5 | 7200 | 0.03 | 268.35
3310 | Story1 | B75 | 250UB37.3 | Beam | 300PLUS-300 | Steel I/Wide Flange | 146 | 256 | 47.5 | 7200 | 0.03 | 268.35
3311 | Story1 | B76 | 250UB37.3 | Beam | 300PLUS-300 | Steel I/Wide Flange | 146 | 256 | 47.5 | 7200 | 0.03 | 268.35
3312 | Story1 | B77 | 250UB37.3 | Beam | 300PLUS-300 | Steel I/Wide Flange | 146 | 256 | 47.5 | 7200 | 0.03 | 268.35
3313 | Story1 | B78 | 250UB37.3 | Beam | 300PLUS-300 | Steel I/Wide Flange | 146 | 256 | 47.5 | 7200 | 0.03 | 268.35
3314 | Story1 | B79 | 250UB37.3 | Beam | 300PLUS-300 | Steel I/Wide Flange | 146 | 256 | 47.5 | 7200 | 0.03 | 268.35
3315 | Story1 | B80 | 250UB37.3 | Beam | 300PLUS-300 | Steel I/Wide Flange | 146 | 256 | 47.5 | 7200 | 0.03 | 268.35
3316 | Story1 | B81 | 250UB37.3 | Beam | 300PLUS-300 | Steel I/Wide Flange | 146 | 256 | 47.5 | 7200 | 0.03 | 268.35
3317 | Story1 | B82 | 250UB37.3 | Beam | 300PLUS-300 | Steel I/Wide Flange | 146 | 256 | 47.5 | 7200 | 0.03 | 268.35
3318 | Story1 | B83 | 250UB37.3 | Beam | 300PLUS-300 | Steel I/Wide Flange | 146 | 256 | 47.5 | 7200 | 0.03 | 268.35
3319 | Story1 | B84 | 250UB37.3 | Beam | 300PLUS-300 | Steel I/Wide Flange | 146 | 256 | 47.5 | 7200 | 0.03 | 268.35
3320 | Story1 | B85 | 250UB37.3 | Beam | 300PLUS-300 | Steel I/Wide Flange | 146 | 256 | 47.5 | 7200 | 0.03 | 268.35
3321 | Story1 | B86 | 250UB37.3 | Beam | 300PLUS-300 | Steel I/Wide Flange | 146 | 256 | 47.5 | 7200 | 0.03 | 268.35
3322 | Story1 | B87 | 250UB37.3 | Beam | 300PLUS-300 | Steel I/Wide Flange | 146 | 256 | 47.5 | 7200 | 0.03 | 268.35
3323 | Story1 | B88 | 250UB37.3 | Beam | 300PLUS-300 | Steel I/Wide Flange | 146 | 256 | 47.5 | 7200 | 0.03 | 268.35
3324 | Story1 | B89 | 250UB37.3 | Beam | 300PLUS-300 | Steel I/Wide Flange | 146 | 256 | 47.5 | 7200 | 0.03 | 268.35
3325 | Story1 | B90 | 250UB37.3 | Beam | 300PLUS-300 | Steel I/Wide Flange | 146 | 256 | 47.5 | 7200 | 0.03 | 268.35
3326 | Story1 | B91 | 250UB37.3 | Beam | 300PLUS-300 | Steel I/Wide Flange | 146 | 256 | 47.5 | 7200 | 0.03 | 268.35
3327 | Story1 | B92 | 250UB37.3 | Beam | 300PLUS-300 | Steel I/Wide Flange | 146 | 256 | 47.5 | 7200 | 0.03 | 268.35
3328 | Story1 | B93 | 250UB37.3 | Beam | 300PLUS-300 | Steel I/Wide Flange | 146 | 256 | 47.5 | 7200 | 0.03 | 268.35
3329 | Story1 | B94 | 250UB37.3 | Beam | 300PLUS-300 | Steel I/Wide Flange | 146 | 256 | 47.5 | 7200 | 0.03 | 268.35
3330 | Story1 | B95 | 250UB37.3 | Beam | 300PLUS-300 | Steel I/Wide Flange | 146 | 256 | 47.5 | 7200 | 0.03 | 268.35
3331 | Story1 | B96 | 250UB37.3 | Beam | 300PLUS-300 | Steel I/Wide Flange | 146 | 256 | 47.5 | 7200 | 0.03 | 268.35
3332 | Story1 | B97 | 250UB37.3 | Beam | 300PLUS-300 | Steel I/Wide Flange | 146 | 256 | 47.5 | 7200 | 0.03 | 268.35
3333 | Story1 | B98 | 250UB37.3 | Beam | 300PLUS-300 | Steel I/Wide Flange | 146 | 256 | 47.5 | 7200 | 0.03 | 268.35
3334 | Story1 | B99 | 250UB37.3 | Beam | 300PLUS-300 | Steel I/Wide Flange | 146 | 256 | 47.5 | 7200 | 0.03 | 268.35
3335 | Story1 | B100 | 250UB37.3 | Beam | 300PLUS-300 | Steel I/Wide Flange | 146 | 256 | 47.5 | 7200 | 0.03 | 268.35
3336 | Story1 | B101 | 250UB37.3 | Beam | 300PLUS-300 | Steel I/Wide Flange | 146 | 256 | 47.5 | 7200 | 0.03 | 268.35
3337 | Story1 | B102 | 250UB37.3 | Beam | 300PLUS-300 | Steel I/Wide Flange | 146 | 256 | 47.5 | 7200 | 0.03 | 268.35
3338 | Story1 | B103 | 250UB37.3 | Beam | 300PLUS-300 | Steel I/Wide Flange | 146 | 256 | 47.5 | 7200 | 0.03 | 268.35
3339 | Story1 | B104 | 250UB37.3 | Beam | 300PLUS-300 | Steel I/Wide Flange | 146 | 256 | 47.5 | 7200 | 0.03 | 268.35
3340 | Story1 | B105 | 250UB37.3 | Beam | 300PLUS-300 | Steel I/Wide Flange | 146 | 256 | 47.5 | 7200 | 0.03 | 268.35
3341 | Story1 | B106 | 250UB37.3 | Beam | 300PLUS-300 | Steel I/Wide Flange | 146 | 256 | 47.5 | 7200 | 0.03 | 268.35
3342 | Story1 | B107 | 250UB37.3 | Beam | 300PLUS-300 | Steel I/Wide Flange | 146 | 256 | 47.5 | 7200 | 0.03 | 268.35
3343 | Story1 | B108 | 250UB37.3 | Beam | 300PLUS-300 | Steel I/Wide Flange | 146 | 256 | 47.5 | 7200 | 0.03 | 268.35
3344 | Story1 | B109 | 250UB37.3 | Beam | 300PLUS-300 | Steel I/Wide Flange | 146 | 256 | 47.5 | 7200 | 0.03 | 268.35
3345 | Story1 | B110 | 250UB37.3 | Beam | 300PLUS-300 | Steel I/Wide Flange | 146 | 256 | 47.5 | 7200 | 0.03 | 268.35
3346 | Story1 | B111 | 250UB37.3 | Beam | 300PLUS-300 | Steel I/Wide Flange | 146 | 256 | 47.5 | 7200 | 0.03 | 268.35
3347 | Story1 | B112 | 250UB37.3 | Beam | 300PLUS-300 | Steel I/Wide Flange | 146 | 256 | 47.5 | 7200 | 0.03 | 268.35

## Columns
| Story | Label | Section | Structural_Element_Type | Material | Cross_Section_Type | Width_(mm) | Depth_(mm) | Area_(cm^2) | Length_(mm) | Volume_(m^3) | Mass_(kg)
0 | Story31 | C1 | 200UC59.5 | Column | 300PLUS-300 | Steel I/Wide Flange | 205 | 210 | 76.2 | 3500 | 0.03 | 209.26
1 | Story31 | C2 | 200UC59.5 | Column | 300PLUS-300 | Steel I/Wide Flange | 205 | 210 | 76.2 | 3500 | 0.03 | 209.26
2 | Story31 | C3 | 200UC59.5 | Column | 300PLUS-300 | Steel I/Wide Flange | 205 | 210 | 76.2 | 3500 | 0.03 | 209.26
3 | Story31 | C4 | 200UC59.5 | Column | 300PLUS-300 | Steel I/Wide Flange | 205 | 210 | 76.2 | 3500 | 0.03 | 209.26
4 | Story31 | C5 | 200UC59.5 | Column | 300PLUS-300 | Steel I/Wide Flange | 205 | 210 | 76.2 | 3500 | 0.03 | 209.26
5 | Story31 | C6 | 200UC59.5 | Column | 300PLUS-300 | Steel I/Wide Flange | 205 | 210 | 76.2 | 3500 | 0.03 | 209.26
6 | Story31 | C7 | 200UC59.5 | Column | 300PLUS-300 | Steel I/Wide Flange | 205 | 210 | 76.2 | 3500 | 0.03 | 209.26
7 | Story31 | C8 | 200UC59.5 | Column | 300PLUS-300 | Steel I/Wide Flange | 205 | 210 | 76.2 | 3500 | 0.03 | 209.26
8 | Story31 | C9 | 200UC59.5 | Column | 300PLUS-300 | Steel I/Wide Flange | 205 | 210 | 76.2 | 3500 | 0.03 | 209.26
9 | Story31 | C10 | 200UC59.5 | Column | 300PLUS-300 | Steel I/Wide Flange | 205 | 210 | 76.2 | 3500 | 0.03 | 209.26
10 | Story31 | C11 | 200UC59.5 | Column | 300PLUS-300 | Steel I/Wide Flange | 205 | 210 | 76.2 | 3500 | 0.03 | 209.26
11 | Story31 | C12 | 200UC59.5 | Column | 300PLUS-300 | Steel I/Wide Flange | 205 | 210 | 76.2 | 3500 | 0.03 | 209.26
12 | Story31 | C13 | 200UC59.5 | Column | 300PLUS-300 | Steel I/Wide Flange | 205 | 210 | 76.2 | 3500 | 0.03 | 209.26
13 | Story31 | C14 | 200UC59.5 | Column | 300PLUS-300 | Steel I/Wide Flange | 205 | 210 | 76.2 | 3500 | 0.03 | 209.26
14 | Story31 | C15 | 200UC59.5 | Column | 300PLUS-300 | Steel I/Wide Flange | 205 | 210 | 76.2 | 3500 | 0.03 | 209.26
15 | Story31 | C16 | 200UC59.5 | Column | 300PLUS-300 | Steel I/Wide Flange | 205 | 210 | 76.2 | 3500 | 0.03 | 209.26
16 | Story31 | C17 | 200UC59.5 | Column | 300PLUS-300 | Steel I/Wide Flange | 205 | 210 | 76.2 | 3500 | 0.03 | 209.26
17 | Story31 | C18 | 200UC59.5 | Column | 300PLUS-300 | Steel I/Wide Flange | 205 | 210 | 76.2 | 3500 | 0.03 | 209.26
18 | Story31 | C19 | 200UC59.5 | Column | 300PLUS-300 | Steel I/Wide Flange | 205 | 210 | 76.2 | 3500 | 0.03 | 209.26
19 | Story31 | C20 | 200UC59.5 | Column | 300PLUS-300 | Steel I/Wide Flange | 205 | 210 | 76.2 | 3500 | 0.03 | 209.26
20 | Story31 | C21 | 200UC59.5 | Column | 300PLUS-300 | Steel I/Wide Flange | 205 | 210 | 76.2 | 3500 | 0.03 | 209.26
21 | Story31 | C22 | 200UC59.5 | Column | 300PLUS-300 | Steel I/Wide Flange | 205 | 210 | 76.2 | 3500 | 0.03 | 209.26
22 | Story31 | C23 | 200UC59.5 | Column | 300PLUS-300 | Steel I/Wide Flange | 205 | 210 | 76.2 | 3500 | 0.03 | 209.26
23 | Story31 | C24 | 200UC59.5 | Column | 300PLUS-300 | Steel I/Wide Flange | 205 | 210 | 76.2 | 3500 | 0.03 | 209.26
24 | Story31 | C25 | 200UC59.5 | Column | 300PLUS-300 | Steel I/Wide Flange | 205 | 210 | 76.2 | 3500 | 0.03 | 209.26
25 | Story31 | C26 | 200UC59.5 | Column | 300PLUS-300 | Steel I/Wide Flange | 205 | 210 | 76.2 | 3500 | 0.03 | 209.26
26 | Story31 | C27 | 200UC59.5 | Column | 300PLUS-300 | Steel I/Wide Flange | 205 | 210 | 76.2 | 3500 | 0.03 | 209.26
27 | Story31 | C30 | 200UC59.5 | Column | 300PLUS-300 | Steel I/Wide Flange | 205 | 210 | 76.2 | 3500 | 0.03 | 209.26
28 | Story31 | C31 | 200UC59.5 | Column | 300PLUS-300 | Steel I/Wide Flange | 205 | 210 | 76.2 | 3500 | 0.03 | 209.26
29 | Story31 | C32 | 200UC59.5 | Column | 300PLUS-300 | Steel I/Wide Flange | 205 | 210 | 76.2 | 3500 | 0.03 | 209.26
30 | Story31 | C33 | 200UC59.5 | Column | 300PLUS-300 | Steel I/Wide Flange | 205 | 210 | 76.2 | 3500 | 0.03 | 209.26
31 | Story31 | C34 | 200UC59.5 | Column | 300PLUS-300 | Steel I/Wide Flange | 205 | 210 | 76.2 | 3500 | 0.03 | 209.26
32 | Story31 | C35 | 200UC59.5 | Column | 300PLUS-300 | Steel I/Wide Flange | 205 | 210 | 76.2 | 3500 | 0.03 | 209.26
33 | Story31 | C38 | 200UC59.5 | Column | 300PLUS-300 | Steel I/Wide Flange | 205 | 210 | 76.2 | 3500 | 0.03 | 209.26
34 | Story31 | C39 | 200UC59.5 | Column | 300PLUS-300 | Steel I/Wide Flange | 205 | 210 | 76.2 | 3500 | 0.03 | 209.26
35 | Story31 | C40 | 200UC59.5 | Column | 300PLUS-300 | Steel I/Wide Flange | 205 | 210 | 76.2 | 3500 | 0.03 | 209.26
36 | Story31 | C41 | 200UC59.5 | Column | 300PLUS-300 | Steel I/Wide Flange | 205 | 210 | 76.2 | 3500 | 0.03 | 209.26
37 | Story31 | C42 | 200UC59.5 | Column | 300PLUS-300 | Steel I/Wide Flange | 205 | 210 | 76.2 | 3500 | 0.03 | 209.26
38 | Story31 | C43 | 200UC59.5 | Column | 300PLUS-300 | Steel I/Wide Flange | 205 | 210 | 76.2 | 3500 | 0.03 | 209.26
39 | Story31 | C44 | 200UC59.5 | Column | 300PLUS-300 | Steel I/Wide Flange | 205 | 210 | 76.2 | 3500 | 0.03 | 209.26
40 | Story31 | C45 | 200UC59.5 | Column | 300PLUS-300 | Steel I/Wide Flange | 205 | 210 | 76.2 | 3500 | 0.03 | 209.26
41 | Story31 | C46 | 200UC59.5 | Column | 300PLUS-300 | Steel I/Wide Flange | 205 | 210 | 76.2 | 3500 | 0.03 | 209.26
42 | Story31 | C47 | 200UC59.5 | Column | 300PLUS-300 | Steel I/Wide Flange | 205 | 210 | 76.2 | 3500 | 0.03 | 209.26
43 | Story31 | C48 | 200UC59.5 | Column | 300PLUS-300 | Steel I/Wide Flange | 205 | 210 | 76.2 | 3500 | 0.03 | 209.26
44 | Story31 | C49 | 200UC59.5 | Column | 300PLUS-300 | Steel I/Wide Flange | 205 | 210 | 76.2 | 3500 | 0.03 | 209.26
45 | Story31 | C50 | 200UC59.5 | Column | 300PLUS-300 | Steel I/Wide Flange | 205 | 210 | 76.2 | 3500 | 0.03 | 209.26
46 | Story31 | C51 | 200UC59.5 | Column | 300PLUS-300 | Steel I/Wide Flange | 205 | 210 | 76.2 | 3500 | 0.03 | 209.26
47 | Story31 | C52 | 200UC59.5 | Column | 300PLUS-300 | Steel I/Wide Flange | 205 | 210 | 76.2 | 3500 | 0.03 | 209.26
48 | Story31 | C53 | 200UC59.5 | Column | 300PLUS-300 | Steel I/Wide Flange | 205 | 210 | 76.2 | 3500 | 0.03 | 209.26
49 | Story31 | C54 | 200UC59.5 | Column | 300PLUS-300 | Steel I/Wide Flange | 205 | 210 | 76.2 | 3500 | 0.03 | 209.26
50 | Story31 | C55 | 200UC59.5 | Column | 300PLUS-300 | Steel I/Wide Flange | 205 | 210 | 76.2 | 3500 | 0.03 | 209.26
51 | Story31 | C56 | 200UC59.5 | Column | 300PLUS-300 | Steel I/Wide Flange | 205 | 210 | 76.2 | 3500 | 0.03 | 209.26
52 | Story31 | C57 | 200UC59.5 | Column | 300PLUS-300 | Steel I/Wide Flange | 205 | 210 | 76.2 | 3500 | 0.03 | 209.26
53 | Story31 | C58 | 200UC59.5 | Column | 300PLUS-300 | Steel I/Wide Flange | 205 | 210 | 76.2 | 3500 | 0.03 | 209.26
54 | Story31 | C59 | 200UC59.5 | Column | 300PLUS-300 | Steel I/Wide Flange | 205 | 210 | 76.2 | 3500 | 0.03 | 209.26
55 | Story31 | C60 | 200UC59.5 | Column | 300PLUS-300 | Steel I/Wide Flange | 205 | 210 | 76.2 | 3500 | 0.03 | 209.26
56 | Story31 | C61 | 200UC59.5 | Column | 300PLUS-300 | Steel I/Wide Flange | 205 | 210 | 76.2 | 3500 | 0.03 | 209.26
57 | Story31 | C62 | 200UC59.5 | Column | 300PLUS-300 | Steel I/Wide Flange | 205 | 210 | 76.2 | 3500 | 0.03 | 209.26
58 | Story31 | C63 | 200UC59.5 | Column | 300PLUS-300 | Steel I/Wide Flange | 205 | 210 | 76.2 | 3500 | 0.03 | 209.26
59 | Story31 | C64 | 200UC59.5 | Column | 300PLUS-300 | Steel I/Wide Flange | 205 | 210 | 76.2 | 3500 | 0.03 | 209.26
60 | Story30 | C1 | 310UC158 | Column | 300PLUS-300 | Steel I/Wide Flange | 311 | 327 | 201 | 3500 | 0.07 | 551.99
61 | Story30 | C2 | 310UC158 | Column | 300PLUS-300 | Steel I/Wide Flange | 311 | 327 | 201 | 3500 | 0.07 | 551.99
62 | Story30 | C3 | 310UC158 | Column | 300PLUS-300 | Steel I/Wide Flange | 311 | 327 | 201 | 3500 | 0.07 | 551.99
63 | Story30 | C4 | 310UC158 | Column | 300PLUS-300 | Steel I/Wide Flange | 311 | 327 | 201 | 3500 | 0.07 | 551.99
64 | Story30 | C5 | 310UC158 | Column | 300PLUS-300 | Steel I/Wide Flange | 311 | 327 | 201 | 3500 | 0.07 | 551.99
65 | Story30 | C6 | 310UC158 | Column | 300PLUS-300 | Steel I/Wide Flange | 311 | 327 | 201 | 3500 | 0.07 | 551.99
66 | Story30 | C7 | 310UC158 | Column | 300PLUS-300 | Steel I/Wide Flange | 311 | 327 | 201 | 3500 | 0.07 | 551.99
67 | Story30 | C8 | 310UC158 | Column | 300PLUS-300 | Steel I/Wide Flange | 311 | 327 | 201 | 3500 | 0.07 | 551.99
68 | Story30 | C9 | 310UC158 | Column | 300PLUS-300 | Steel I/Wide Flange | 311 | 327 | 201 | 3500 | 0.07 | 551.99
69 | Story30 | C10 | 310UC158 | Column | 300PLUS-300 | Steel I/Wide Flange | 311 | 327 | 201 | 3500 | 0.07 | 551.99
70 | Story30 | C11 | 310UC158 | Column | 300PLUS-300 | Steel I/Wide Flange | 311 | 327 | 201 | 3500 | 0.07 | 551.99
71 | Story30 | C12 | 310UC158 | Column | 300PLUS-300 | Steel I/Wide Flange | 311 | 327 | 201 | 3500 | 0.07 | 551.99
72 | Story30 | C13 | 310UC158 | Column | 300PLUS-300 | Steel I/Wide Flange | 311 | 327 | 201 | 3500 | 0.07 | 551.99
73 | Story30 | C14 | 310UC158 | Column | 300PLUS-300 | Steel I/Wide Flange | 311 | 327 | 201 | 3500 | 0.07 | 551.99
74 | Story30 | C15 | 310UC158 | Column | 300PLUS-300 | Steel I/Wide Flange | 311 | 327 | 201 | 3500 | 0.07 | 551.99
75 | Story30 | C16 | 310UC158 | Column | 300PLUS-300 | Steel I/Wide Flange | 311 | 327 | 201 | 3500 | 0.07 | 551.99
76 | Story30 | C17 | 310UC158 | Column | 300PLUS-300 | Steel I/Wide Flange | 311 | 327 | 201 | 3500 | 0.07 | 551.99
77 | Story30 | C18 | 310UC158 | Column | 300PLUS-300 | Steel I/Wide Flange | 311 | 327 | 201 | 3500 | 0.07 | 551.99
78 | Story30 | C19 | 310UC158 | Column | 300PLUS-300 | Steel I/Wide Flange | 311 | 327 | 201 | 3500 | 0.07 | 551.99
79 | Story30 | C20 | 310UC158 | Column | 300PLUS-300 | Steel I/Wide Flange | 311 | 327 | 201 | 3500 | 0.07 | 551.99
80 | Story30 | C21 | 310UC158 | Column | 300PLUS-300 | Steel I/Wide Flange | 311 | 327 | 201 | 3500 | 0.07 | 551.99
81 | Story30 | C22 | 310UC158 | Column | 300PLUS-300 | Steel I/Wide Flange | 311 | 327 | 201 | 3500 | 0.07 | 551.99
82 | Story30 | C23 | 310UC158 | Column | 300PLUS-300 | Steel I/Wide Flange | 311 | 327 | 201 | 3500 | 0.07 | 551.99
83 | Story30 | C24 | 310UC158 | Column | 300PLUS-300 | Steel I/Wide Flange | 311 | 327 | 201 | 3500 | 0.07 | 551.99
84 | Story30 | C25 | 310UC158 | Column | 300PLUS-300 | Steel I/Wide Flange | 311 | 327 | 201 | 3500 | 0.07 | 551.99
85 | Story30 | C26 | 310UC158 | Column | 300PLUS-300 | Steel I/Wide Flange | 311 | 327 | 201 | 3500 | 0.07 | 551.99
86 | Story30 | C27 | 310UC158 | Column | 300PLUS-300 | Steel I/Wide Flange | 311 | 327 | 201 | 3500 | 0.07 | 551.99
87 | Story30 | C30 | 310UC158 | Column | 300PLUS-300 | Steel I/Wide Flange | 311 | 327 | 201 | 3500 | 0.07 | 551.99
88 | Story30 | C31 | 310UC158 | Column | 300PLUS-300 | Steel I/Wide Flange | 311 | 327 | 201 | 3500 | 0.07 | 551.99
89 | Story30 | C32 | 310UC158 | Column | 300PLUS-300 | Steel I/Wide Flange | 311 | 327 | 201 | 3500 | 0.07 | 551.99
90 | Story30 | C33 | 310UC158 | Column | 300PLUS-300 | Steel I/Wide Flange | 311 | 327 | 201 | 3500 | 0.07 | 551.99
91 | Story30 | C34 | 310UC158 | Column | 300PLUS-300 | Steel I/Wide Flange | 311 | 327 | 201 | 3500 | 0.07 | 551.99
92 | Story30 | C35 | 310UC158 | Column | 300PLUS-300 | Steel I/Wide Flange | 311 | 327 | 201 | 3500 | 0.07 | 551.99
93 | Story30 | C38 | 310UC158 | Column | 300PLUS-300 | Steel I/Wide Flange | 311 | 327 | 201 | 3500 | 0.07 | 551.99
94 | Story30 | C39 | 310UC158 | Column | 300PLUS-300 | Steel I/Wide Flange | 311 | 327 | 201 | 3500 | 0.07 | 551.99
95 | Story30 | C40 | 310UC158 | Column | 300PLUS-300 | Steel I/Wide Flange | 311 | 327 | 201 | 3500 | 0.07 | 551.99
96 | Story30 | C41 | 310UC158 | Column | 300PLUS-300 | Steel I/Wide Flange | 311 | 327 | 201 | 3500 | 0.07 | 551.99
97 | Story30 | C42 | 310UC158 | Column | 300PLUS-300 | Steel I/Wide Flange | 311 | 327 | 201 | 3500 | 0.07 | 551.99
98 | Story30 | C43 | 310UC158 | Column | 300PLUS-300 | Steel I/Wide Flange | 311 | 327 | 201 | 3500 | 0.07 | 551.99
99 | Story30 | C44 | 310UC158 | Column | 300PLUS-300 | Steel I/Wide Flange | 311 | 327 | 201 | 3500 | 0.07 | 551.99
100 | Story30 | C45 | 310UC158 | Column | 300PLUS-300 | Steel I/Wide Flange | 311 | 327 | 201 | 3500 | 0.07 | 551.99
101 | Story30 | C46 | 310UC158 | Column | 300PLUS-300 | Steel I/Wide Flange | 311 | 327 | 201 | 3500 | 0.07 | 551.99
102 | Story30 | C47 | 310UC158 | Column | 300PLUS-300 | Steel I/Wide Flange | 311 | 327 | 201 | 3500 | 0.07 | 551.99
103 | Story30 | C48 | 310UC158 | Column | 300PLUS-300 | Steel I/Wide Flange | 311 | 327 | 201 | 3500 | 0.07 | 551.99
104 | Story30 | C49 | 310UC158 | Column | 300PLUS-300 | Steel I/Wide Flange | 311 | 327 | 201 | 3500 | 0.07 | 551.99
105 | Story30 | C50 | 310UC158 | Column | 300PLUS-300 | Steel I/Wide Flange | 311 | 327 | 201 | 3500 | 0.07 | 551.99
106 | Story30 | C51 | 310UC158 | Column | 300PLUS-300 | Steel I/Wide Flange | 311 | 327 | 201 | 3500 | 0.07 | 551.99
107 | Story30 | C52 | 310UC158 | Column | 300PLUS-300 | Steel I/Wide Flange | 311 | 327 | 201 | 3500 | 0.07 | 551.99
108 | Story30 | C53 | 310UC158 | Column | 300PLUS-300 | Steel I/Wide Flange | 311 | 327 | 201 | 3500 | 0.07 | 551.99
109 | Story30 | C54 | 310UC158 | Column | 300PLUS-300 | Steel I/Wide Flange | 311 | 327 | 201 | 3500 | 0.07 | 551.99
110 | Story30 | C55 | 310UC158 | Column | 300PLUS-300 | Steel I/Wide Flange | 311 | 327 | 201 | 3500 | 0.07 | 551.99
111 | Story30 | C56 | 310UC158 | Column | 300PLUS-300 | Steel I/Wide Flange | 311 | 327 | 201 | 3500 | 0.07 | 551.99
112 | Story30 | C57 | 310UC158 | Column | 300PLUS-300 | Steel I/Wide Flange | 311 | 327 | 201 | 3500 | 0.07 | 551.99
113 | Story30 | C58 | 310UC158 | Column | 300PLUS-300 | Steel I/Wide Flange | 311 | 327 | 201 | 3500 | 0.07 | 551.99
114 | Story30 | C59 | 310UC158 | Column | 300PLUS-300 | Steel I/Wide Flange | 311 | 327 | 201 | 3500 | 0.07 | 551.99
115 | Story30 | C60 | 310UC158 | Column | 300PLUS-300 | Steel I/Wide Flange | 311 | 327 | 201 | 3500 | 0.07 | 551.99
116 | Story30 | C61 | 310UC158 | Column | 300PLUS-300 | Steel I/Wide Flange | 311 | 327 | 201 | 3500 | 0.07 | 551.99
117 | Story30 | C62 | 310UC158 | Column | 300PLUS-300 | Steel I/Wide Flange | 311 | 327 | 201 | 3500 | 0.07 | 551.99
118 | Story30 | C63 | 310UC158 | Column | 300PLUS-300 | Steel I/Wide Flange | 311 | 327 | 201 | 3500 | 0.07 | 551.99
119 | Story30 | C64 | 310UC158 | Column | 300PLUS-300 | Steel I/Wide Flange | 311 | 327 | 201 | 3500 | 0.07 | 551.99
120 | Story29 | C1 | 310UC158 | Column | 300PLUS-300 | Steel I/Wide Flange | 311 | 327 | 201 | 3500 | 0.07 | 551.99
121 | Story29 | C2 | 310UC158 | Column | 300PLUS-300 | Steel I/Wide Flange | 311 | 327 | 201 | 3500 | 0.07 | 551.99
122 | Story29 | C3 | 310UC158 | Column | 300PLUS-300 | Steel I/Wide Flange | 311 | 327 | 201 | 3500 | 0.07 | 551.99
123 | Story29 | C4 | 310UC158 | Column | 300PLUS-300 | Steel I/Wide Flange | 311 | 327 | 201 | 3500 | 0.07 | 551.99
124 | Story29 | C5 | 310UC158 | Column | 300PLUS-300 | Steel I/Wide Flange | 311 | 327 | 201 | 3500 | 0.07 | 551.99
125 | Story29 | C6 | 310UC158 | Column | 300PLUS-300 | Steel I/Wide Flange | 311 | 327 | 201 | 3500 | 0.07 | 551.99
126 | Story29 | C7 | 310UC158 | Column | 300PLUS-300 | Steel I/Wide Flange | 311 | 327 | 201 | 3500 | 0.07 | 551.99
127 | Story29 | C8 | 310UC158 | Column | 300PLUS-300 | Steel I/Wide Flange | 311 | 327 | 201 | 3500 | 0.07 | 551.99
128 | Story29 | C9 | 310UC158 | Column | 300PLUS-300 | Steel I/Wide Flange | 311 | 327 | 201 | 3500 | 0.07 | 551.99
129 | Story29 | C10 | 310UC158 | Column | 300PLUS-300 | Steel I/Wide Flange | 311 | 327 | 201 | 3500 | 0.07 | 551.99
130 | Story29 | C11 | 310UC158 | Column | 300PLUS-300 | Steel I/Wide Flange | 311 | 327 | 201 | 3500 | 0.07 | 551.99
131 | Story29 | C12 | 310UC158 | Column | 300PLUS-300 | Steel I/Wide Flange | 311 | 327 | 201 | 3500 | 0.07 | 551.99
132 | Story29 | C13 | 310UC158 | Column | 300PLUS-300 | Steel I/Wide Flange | 311 | 327 | 201 | 3500 | 0.07 | 551.99
133 | Story29 | C14 | 310UC158 | Column | 300PLUS-300 | Steel I/Wide Flange | 311 | 327 | 201 | 3500 | 0.07 | 551.99
134 | Story29 | C15 | 310UC158 | Column | 300PLUS-300 | Steel I/Wide Flange | 311 | 327 | 201 | 3500 | 0.07 | 551.99
135 | Story29 | C16 | 310UC158 | Column | 300PLUS-300 | Steel I/Wide Flange | 311 | 327 | 201 | 3500 | 0.07 | 551.99
136 | Story29 | C17 | 310UC158 | Column | 300PLUS-300 | Steel I/Wide Flange | 311 | 327 | 201 | 3500 | 0.07 | 551.99
137 | Story29 | C18 | 310UC158 | Column | 300PLUS-300 | Steel I/Wide Flange | 311 | 327 | 201 | 3500 | 0.07 | 551.99
138 | Story29 | C19 | 310UC158 | Column | 300PLUS-300 | Steel I/Wide Flange | 311 | 327 | 201 | 3500 | 0.07 | 551.99
139 | Story29 | C20 | 310UC158 | Column | 300PLUS-300 | Steel I/Wide Flange | 311 | 327 | 201 | 3500 | 0.07 | 551.99
140 | Story29 | C21 | 310UC158 | Column | 300PLUS-300 | Steel I/Wide Flange | 311 | 327 | 201 | 3500 | 0.07 | 551.99
141 | Story29 | C22 | 310UC158 | Column | 300PLUS-300 | Steel I/Wide Flange | 311 | 327 | 201 | 3500 | 0.07 | 551.99
142 | Story29 | C23 | 310UC158 | Column | 300PLUS-300 | Steel I/Wide Flange | 311 | 327 | 201 | 3500 | 0.07 | 551.99
143 | Story29 | C24 | 310UC158 | Column | 300PLUS-300 | Steel I/Wide Flange | 311 | 327 | 201 | 3500 | 0.07 | 551.99
144 | Story29 | C25 | 310UC158 | Column | 300PLUS-300 | Steel I/Wide Flange | 311 | 327 | 201 | 3500 | 0.07 | 551.99
145 | Story29 | C26 | 310UC158 | Column | 300PLUS-300 | Steel I/Wide Flange | 311 | 327 | 201 | 3500 | 0.07 | 551.99
146 | Story29 | C27 | 310UC158 | Column | 300PLUS-300 | Steel I/Wide Flange | 311 | 327 | 201 | 3500 | 0.07 | 551.99
147 | Story29 | C30 | 310UC158 | Column | 300PLUS-300 | Steel I/Wide Flange | 311 | 327 | 201 | 3500 | 0.07 | 551.99
148 | Story29 | C31 | 310UC158 | Column | 300PLUS-300 | Steel I/Wide Flange | 311 | 327 | 201 | 3500 | 0.07 | 551.99
149 | Story29 | C32 | 310UC158 | Column | 300PLUS-300 | Steel I/Wide Flange | 311 | 327 | 201 | 3500 | 0.07 | 551.99
150 | Story29 | C33 | 310UC158 | Column | 300PLUS-300 | Steel I/Wide Flange | 311 | 327 | 201 | 3500 | 0.07 | 551.99
151 | Story29 | C34 | 310UC158 | Column | 300PLUS-300 | Steel I/Wide Flange | 311 | 327 | 201 | 3500 | 0.07 | 551.99
152 | Story29 | C35 | 310UC158 | Column | 300PLUS-300 | Steel I/Wide Flange | 311 | 327 | 201 | 3500 | 0.07 | 551.99
153 | Story29 | C38 | 310UC158 | Column | 300PLUS-300 | Steel I/Wide Flange | 311 | 327 | 201 | 3500 | 0.07 | 551.99
154 | Story29 | C39 | 310UC158 | Column | 300PLUS-300 | Steel I/Wide Flange | 311 | 327 | 201 | 3500 | 0.07 | 551.99
155 | Story29 | C40 | 310UC158 | Column | 300PLUS-300 | Steel I/Wide Flange | 311 | 327 | 201 | 3500 | 0.07 | 551.99
156 | Story29 | C41 | 310UC158 | Column | 300PLUS-300 | Steel I/Wide Flange | 311 | 327 | 201 | 3500 | 0.07 | 551.99
157 | Story29 | C42 | 310UC158 | Column | 300PLUS-300 | Steel I/Wide Flange | 311 | 327 | 201 | 3500 | 0.07 | 551.99
158 | Story29 | C43 | 310UC158 | Column | 300PLUS-300 | Steel I/Wide Flange | 311 | 327 | 201 | 3500 | 0.07 | 551.99
159 | Story29 | C44 | 310UC158 | Column | 300PLUS-300 | Steel I/Wide Flange | 311 | 327 | 201 | 3500 | 0.07 | 551.99
160 | Story29 | C45 | 310UC158 | Column | 300PLUS-300 | Steel I/Wide Flange | 311 | 327 | 201 | 3500 | 0.07 | 551.99
161 | Story29 | C46 | 310UC158 | Column | 300PLUS-300 | Steel I/Wide Flange | 311 | 327 | 201 | 3500 | 0.07 | 551.99
162 | Story29 | C47 | 310UC158 | Column | 300PLUS-300 | Steel I/Wide Flange | 311 | 327 | 201 | 3500 | 0.07 | 551.99
163 | Story29 | C48 | 310UC158 | Column | 300PLUS-300 | Steel I/Wide Flange | 311 | 327 | 201 | 3500 | 0.07 | 551.99
164 | Story29 | C49 | 310UC158 | Column | 300PLUS-300 | Steel I/Wide Flange | 311 | 327 | 201 | 3500 | 0.07 | 551.99
165 | Story29 | C50 | 310UC158 | Column | 300PLUS-300 | Steel I/Wide Flange | 311 | 327 | 201 | 3500 | 0.07 | 551.99
166 | Story29 | C51 | 310UC158 | Column | 300PLUS-300 | Steel I/Wide Flange | 311 | 327 | 201 | 3500 | 0.07 | 551.99
167 | Story29 | C52 | 310UC158 | Column | 300PLUS-300 | Steel I/Wide Flange | 311 | 327 | 201 | 3500 | 0.07 | 551.99
168 | Story29 | C53 | 310UC158 | Column | 300PLUS-300 | Steel I/Wide Flange | 311 | 327 | 201 | 3500 | 0.07 | 551.99
169 | Story29 | C54 | 310UC158 | Column | 300PLUS-300 | Steel I/Wide Flange | 311 | 327 | 201 | 3500 | 0.07 | 551.99
170 | Story29 | C55 | 310UC158 | Column | 300PLUS-300 | Steel I/Wide Flange | 311 | 327 | 201 | 3500 | 0.07 | 551.99
171 | Story29 | C56 | 310UC158 | Column | 300PLUS-300 | Steel I/Wide Flange | 311 | 327 | 201 | 3500 | 0.07 | 551.99
172 | Story29 | C57 | 310UC158 | Column | 300PLUS-300 | Steel I/Wide Flange | 311 | 327 | 201 | 3500 | 0.07 | 551.99
173 | Story29 | C58 | 310UC158 | Column | 300PLUS-300 | Steel I/Wide Flange | 311 | 327 | 201 | 3500 | 0.07 | 551.99
174 | Story29 | C59 | 310UC158 | Column | 300PLUS-300 | Steel I/Wide Flange | 311 | 327 | 201 | 3500 | 0.07 | 551.99
175 | Story29 | C60 | 310UC158 | Column | 300PLUS-300 | Steel I/Wide Flange | 311 | 327 | 201 | 3500 | 0.07 | 551.99
176 | Story29 | C61 | 310UC158 | Column | 300PLUS-300 | Steel I/Wide Flange | 311 | 327 | 201 | 3500 | 0.07 | 551.99
177 | Story29 | C62 | 310UC158 | Column | 300PLUS-300 | Steel I/Wide Flange | 311 | 327 | 201 | 3500 | 0.07 | 551.99
178 | Story29 | C63 | 310UC158 | Column | 300PLUS-300 | Steel I/Wide Flange | 311 | 327 | 201 | 3500 | 0.07 | 551.99
179 | Story29 | C64 | 310UC158 | Column | 300PLUS-300 | Steel I/Wide Flange | 311 | 327 | 201 | 3500 | 0.07 | 551.99
180 | Story28 | C1 | 310UC158 | Column | 300PLUS-300 | Steel I/Wide Flange | 311 | 327 | 201 | 3500 | 0.07 | 551.99
181 | Story28 | C2 | 310UC158 | Column | 300PLUS-300 | Steel I/Wide Flange | 311 | 327 | 201 | 3500 | 0.07 | 551.99
182 | Story28 | C3 | 310UC158 | Column | 300PLUS-300 | Steel I/Wide Flange | 311 | 327 | 201 | 3500 | 0.07 | 551.99
183 | Story28 | C4 | 310UC158 | Column | 300PLUS-300 | Steel I/Wide Flange | 311 | 327 | 201 | 3500 | 0.07 | 551.99
184 | Story28 | C5 | 310UC158 | Column | 300PLUS-300 | Steel I/Wide Flange | 311 | 327 | 201 | 3500 | 0.07 | 551.99
185 | Story28 | C6 | 310UC158 | Column | 300PLUS-300 | Steel I/Wide Flange | 311 | 327 | 201 | 3500 | 0.07 | 551.99
186 | Story28 | C7 | 310UC158 | Column | 300PLUS-300 | Steel I/Wide Flange | 311 | 327 | 201 | 3500 | 0.07 | 551.99
187 | Story28 | C8 | 310UC158 | Column | 300PLUS-300 | Steel I/Wide Flange | 311 | 327 | 201 | 3500 | 0.07 | 551.99
188 | Story28 | C9 | 310UC158 | Column | 300PLUS-300 | Steel I/Wide Flange | 311 | 327 | 201 | 3500 | 0.07 | 551.99
189 | Story28 | C10 | 310UC158 | Column | 300PLUS-300 | Steel I/Wide Flange | 311 | 327 | 201 | 3500 | 0.07 | 551.99
190 | Story28 | C11 | 310UC158 | Column | 300PLUS-300 | Steel I/Wide Flange | 311 | 327 | 201 | 3500 | 0.07 | 551.99
191 | Story28 | C12 | 310UC158 | Column | 300PLUS-300 | Steel I/Wide Flange | 311 | 327 | 201 | 3500 | 0.07 | 551.99
192 | Story28 | C13 | 310UC158 | Column | 300PLUS-300 | Steel I/Wide Flange | 311 | 327 | 201 | 3500 | 0.07 | 551.99
193 | Story28 | C14 | 310UC158 | Column | 300PLUS-300 | Steel I/Wide Flange | 311 | 327 | 201 | 3500 | 0.07 | 551.99
194 | Story28 | C15 | 310UC158 | Column | 300PLUS-300 | Steel I/Wide Flange | 311 | 327 | 201 | 3500 | 0.07 | 551.99
195 | Story28 | C16 | 310UC158 | Column | 300PLUS-300 | Steel I/Wide Flange | 311 | 327 | 201 | 3500 | 0.07 | 551.99
196 | Story28 | C17 | 310UC158 | Column | 300PLUS-300 | Steel I/Wide Flange | 311 | 327 | 201 | 3500 | 0.07 | 551.99
197 | Story28 | C18 | 310UC158 | Column | 300PLUS-300 | Steel I/Wide Flange | 311 | 327 | 201 | 3500 | 0.07 | 551.99
198 | Story28 | C19 | 310UC158 | Column | 300PLUS-300 | Steel I/Wide Flange | 311 | 327 | 201 | 3500 | 0.07 | 551.99
199 | Story28 | C20 | 310UC158 | Column | 300PLUS-300 | Steel I/Wide Flange | 311 | 327 | 201 | 3500 | 0.07 | 551.99
200 | Story28 | C21 | 310UC158 | Column | 300PLUS-300 | Steel I/Wide Flange | 311 | 327 | 201 | 3500 | 0.07 | 551.99
201 | Story28 | C22 | 310UC158 | Column | 300PLUS-300 | Steel I/Wide Flange | 311 | 327 | 201 | 3500 | 0.07 | 551.99
202 | Story28 | C23 | 310UC158 | Column | 300PLUS-300 | Steel I/Wide Flange | 311 | 327 | 201 | 3500 | 0.07 | 551.99
203 | Story28 | C24 | 310UC158 | Column | 300PLUS-300 | Steel I/Wide Flange | 311 | 327 | 201 | 3500 | 0.07 | 551.99
204 | Story28 | C25 | 310UC158 | Column | 300PLUS-300 | Steel I/Wide Flange | 311 | 327 | 201 | 3500 | 0.07 | 551.99
205 | Story28 | C26 | 310UC158 | Column | 300PLUS-300 | Steel I/Wide Flange | 311 | 327 | 201 | 3500 | 0.07 | 551.99
206 | Story28 | C27 | 310UC158 | Column | 300PLUS-300 | Steel I/Wide Flange | 311 | 327 | 201 | 3500 | 0.07 | 551.99
207 | Story28 | C30 | 310UC158 | Column | 300PLUS-300 | Steel I/Wide Flange | 311 | 327 | 201 | 3500 | 0.07 | 551.99
208 | Story28 | C31 | 310UC158 | Column | 300PLUS-300 | Steel I/Wide Flange | 311 | 327 | 201 | 3500 | 0.07 | 551.99
209 | Story28 | C32 | 310UC158 | Column | 300PLUS-300 | Steel I/Wide Flange | 311 | 327 | 201 | 3500 | 0.07 | 551.99
210 | Story28 | C33 | 310UC158 | Column | 300PLUS-300 | Steel I/Wide Flange | 311 | 327 | 201 | 3500 | 0.07 | 551.99
211 | Story28 | C34 | 310UC158 | Column | 300PLUS-300 | Steel I/Wide Flange | 311 | 327 | 201 | 3500 | 0.07 | 551.99
212 | Story28 | C35 | 310UC158 | Column | 300PLUS-300 | Steel I/Wide Flange | 311 | 327 | 201 | 3500 | 0.07 | 551.99
213 | Story28 | C38 | 310UC158 | Column | 300PLUS-300 | Steel I/Wide Flange | 311 | 327 | 201 | 3500 | 0.07 | 551.99
214 | Story28 | C39 | 310UC158 | Column | 300PLUS-300 | Steel I/Wide Flange | 311 | 327 | 201 | 3500 | 0.07 | 551.99
215 | Story28 | C40 | 310UC158 | Column | 300PLUS-300 | Steel I/Wide Flange | 311 | 327 | 201 | 3500 | 0.07 | 551.99
216 | Story28 | C41 | 310UC158 | Column | 300PLUS-300 | Steel I/Wide Flange | 311 | 327 | 201 | 3500 | 0.07 | 551.99
217 | Story28 | C42 | 310UC158 | Column | 300PLUS-300 | Steel I/Wide Flange | 311 | 327 | 201 | 3500 | 0.07 | 551.99
218 | Story28 | C43 | 310UC158 | Column | 300PLUS-300 | Steel I/Wide Flange | 311 | 327 | 201 | 3500 | 0.07 | 551.99
219 | Story28 | C44 | 310UC158 | Column | 300PLUS-300 | Steel I/Wide Flange | 311 | 327 | 201 | 3500 | 0.07 | 551.99
220 | Story28 | C45 | 310UC158 | Column | 300PLUS-300 | Steel I/Wide Flange | 311 | 327 | 201 | 3500 | 0.07 | 551.99
221 | Story28 | C46 | 310UC158 | Column | 300PLUS-300 | Steel I/Wide Flange | 311 | 327 | 201 | 3500 | 0.07 | 551.99
222 | Story28 | C47 | 310UC158 | Column | 300PLUS-300 | Steel I/Wide Flange | 311 | 327 | 201 | 3500 | 0.07 | 551.99
223 | Story28 | C48 | 310UC158 | Column | 300PLUS-300 | Steel I/Wide Flange | 311 | 327 | 201 | 3500 | 0.07 | 551.99
224 | Story28 | C49 | 310UC158 | Column | 300PLUS-300 | Steel I/Wide Flange | 311 | 327 | 201 | 3500 | 0.07 | 551.99
225 | Story28 | C50 | 310UC158 | Column | 300PLUS-300 | Steel I/Wide Flange | 311 | 327 | 201 | 3500 | 0.07 | 551.99
226 | Story28 | C51 | 310UC158 | Column | 300PLUS-300 | Steel I/Wide Flange | 311 | 327 | 201 | 3500 | 0.07 | 551.99
227 | Story28 | C52 | 310UC158 | Column | 300PLUS-300 | Steel I/Wide Flange | 311 | 327 | 201 | 3500 | 0.07 | 551.99
228 | Story28 | C53 | 310UC158 | Column | 300PLUS-300 | Steel I/Wide Flange | 311 | 327 | 201 | 3500 | 0.07 | 551.99
229 | Story28 | C54 | 310UC158 | Column | 300PLUS-300 | Steel I/Wide Flange | 311 | 327 | 201 | 3500 | 0.07 | 551.99
230 | Story28 | C55 | 310UC158 | Column | 300PLUS-300 | Steel I/Wide Flange | 311 | 327 | 201 | 3500 | 0.07 | 551.99
231 | Story28 | C56 | 310UC158 | Column | 300PLUS-300 | Steel I/Wide Flange | 311 | 327 | 201 | 3500 | 0.07 | 551.99
232 | Story28 | C57 | 310UC158 | Column | 300PLUS-300 | Steel I/Wide Flange | 311 | 327 | 201 | 3500 | 0.07 | 551.99
233 | Story28 | C58 | 310UC158 | Column | 300PLUS-300 | Steel I/Wide Flange | 311 | 327 | 201 | 3500 | 0.07 | 551.99
234 | Story28 | C59 | 310UC158 | Column | 300PLUS-300 | Steel I/Wide Flange | 311 | 327 | 201 | 3500 | 0.07 | 551.99
235 | Story28 | C60 | 310UC158 | Column | 300PLUS-300 | Steel I/Wide Flange | 311 | 327 | 201 | 3500 | 0.07 | 551.99
236 | Story28 | C61 | 310UC158 | Column | 300PLUS-300 | Steel I/Wide Flange | 311 | 327 | 201 | 3500 | 0.07 | 551.99
237 | Story28 | C62 | 310UC158 | Column | 300PLUS-300 | Steel I/Wide Flange | 311 | 327 | 201 | 3500 | 0.07 | 551.99
238 | Story28 | C63 | 310UC158 | Column | 300PLUS-300 | Steel I/Wide Flange | 311 | 327 | 201 | 3500 | 0.07 | 551.99
239 | Story28 | C64 | 310UC158 | Column | 300PLUS-300 | Steel I/Wide Flange | 311 | 327 | 201 | 3500 | 0.07 | 551.99
240 | Story27 | C1 | 310UC158 | Column | 300PLUS-300 | Steel I/Wide Flange | 311 | 327 | 201 | 3500 | 0.07 | 551.99
241 | Story27 | C2 | 310UC158 | Column | 300PLUS-300 | Steel I/Wide Flange | 311 | 327 | 201 | 3500 | 0.07 | 551.99
242 | Story27 | C3 | 310UC158 | Column | 300PLUS-300 | Steel I/Wide Flange | 311 | 327 | 201 | 3500 | 0.07 | 551.99
243 | Story27 | C4 | 310UC158 | Column | 300PLUS-300 | Steel I/Wide Flange | 311 | 327 | 201 | 3500 | 0.07 | 551.99
244 | Story27 | C5 | 310UC158 | Column | 300PLUS-300 | Steel I/Wide Flange | 311 | 327 | 201 | 3500 | 0.07 | 551.99
245 | Story27 | C6 | 310UC158 | Column | 300PLUS-300 | Steel I/Wide Flange | 311 | 327 | 201 | 3500 | 0.07 | 551.99
246 | Story27 | C7 | 310UC158 | Column | 300PLUS-300 | Steel I/Wide Flange | 311 | 327 | 201 | 3500 | 0.07 | 551.99
247 | Story27 | C8 | 310UC158 | Column | 300PLUS-300 | Steel I/Wide Flange | 311 | 327 | 201 | 3500 | 0.07 | 551.99
248 | Story27 | C9 | 310UC158 | Column | 300PLUS-300 | Steel I/Wide Flange | 311 | 327 | 201 | 3500 | 0.07 | 551.99
249 | Story27 | C10 | 310UC158 | Column | 300PLUS-300 | Steel I/Wide Flange | 311 | 327 | 201 | 3500 | 0.07 | 551.99
250 | Story27 | C11 | 310UC158 | Column | 300PLUS-300 | Steel I/Wide Flange | 311 | 327 | 201 | 3500 | 0.07 | 551.99
251 | Story27 | C12 | 310UC158 | Column | 300PLUS-300 | Steel I/Wide Flange | 311 | 327 | 201 | 3500 | 0.07 | 551.99
252 | Story27 | C13 | 310UC158 | Column | 300PLUS-300 | Steel I/Wide Flange | 311 | 327 | 201 | 3500 | 0.07 | 551.99
253 | Story27 | C14 | 310UC158 | Column | 300PLUS-300 | Steel I/Wide Flange | 311 | 327 | 201 | 3500 | 0.07 | 551.99
254 | Story27 | C15 | 310UC158 | Column | 300PLUS-300 | Steel I/Wide Flange | 311 | 327 | 201 | 3500 | 0.07 | 551.99
255 | Story27 | C16 | 310UC158 | Column | 300PLUS-300 | Steel I/Wide Flange | 311 | 327 | 201 | 3500 | 0.07 | 551.99
256 | Story27 | C17 | 310UC158 | Column | 300PLUS-300 | Steel I/Wide Flange | 311 | 327 | 201 | 3500 | 0.07 | 551.99
257 | Story27 | C18 | 310UC158 | Column | 300PLUS-300 | Steel I/Wide Flange | 311 | 327 | 201 | 3500 | 0.07 | 551.99
258 | Story27 | C19 | 310UC158 | Column | 300PLUS-300 | Steel I/Wide Flange | 311 | 327 | 201 | 3500 | 0.07 | 551.99
259 | Story27 | C20 | 310UC158 | Column | 300PLUS-300 | Steel I/Wide Flange | 311 | 327 | 201 | 3500 | 0.07 | 551.99
260 | Story27 | C21 | 310UC158 | Column | 300PLUS-300 | Steel I/Wide Flange | 311 | 327 | 201 | 3500 | 0.07 | 551.99
261 | Story27 | C22 | 310UC158 | Column | 300PLUS-300 | Steel I/Wide Flange | 311 | 327 | 201 | 3500 | 0.07 | 551.99
262 | Story27 | C23 | 310UC158 | Column | 300PLUS-300 | Steel I/Wide Flange | 311 | 327 | 201 | 3500 | 0.07 | 551.99
263 | Story27 | C24 | 310UC158 | Column | 300PLUS-300 | Steel I/Wide Flange | 311 | 327 | 201 | 3500 | 0.07 | 551.99
264 | Story27 | C25 | 310UC158 | Column | 300PLUS-300 | Steel I/Wide Flange | 311 | 327 | 201 | 3500 | 0.07 | 551.99
265 | Story27 | C26 | 310UC158 | Column | 300PLUS-300 | Steel I/Wide Flange | 311 | 327 | 201 | 3500 | 0.07 | 551.99
266 | Story27 | C27 | 310UC158 | Column | 300PLUS-300 | Steel I/Wide Flange | 311 | 327 | 201 | 3500 | 0.07 | 551.99
267 | Story27 | C30 | 310UC158 | Column | 300PLUS-300 | Steel I/Wide Flange | 311 | 327 | 201 | 3500 | 0.07 | 551.99
268 | Story27 | C31 | 310UC158 | Column | 300PLUS-300 | Steel I/Wide Flange | 311 | 327 | 201 | 3500 | 0.07 | 551.99
269 | Story27 | C32 | 310UC158 | Column | 300PLUS-300 | Steel I/Wide Flange | 311 | 327 | 201 | 3500 | 0.07 | 551.99
270 | Story27 | C33 | 310UC158 | Column | 300PLUS-300 | Steel I/Wide Flange | 311 | 327 | 201 | 3500 | 0.07 | 551.99
271 | Story27 | C34 | 310UC158 | Column | 300PLUS-300 | Steel I/Wide Flange | 311 | 327 | 201 | 3500 | 0.07 | 551.99
272 | Story27 | C35 | 310UC158 | Column | 300PLUS-300 | Steel I/Wide Flange | 311 | 327 | 201 | 3500 | 0.07 | 551.99
273 | Story27 | C38 | 310UC158 | Column | 300PLUS-300 | Steel I/Wide Flange | 311 | 327 | 201 | 3500 | 0.07 | 551.99
274 | Story27 | C39 | 310UC158 | Column | 300PLUS-300 | Steel I/Wide Flange | 311 | 327 | 201 | 3500 | 0.07 | 551.99
275 | Story27 | C40 | 310UC158 | Column | 300PLUS-300 | Steel I/Wide Flange | 311 | 327 | 201 | 3500 | 0.07 | 551.99
276 | Story27 | C41 | 310UC158 | Column | 300PLUS-300 | Steel I/Wide Flange | 311 | 327 | 201 | 3500 | 0.07 | 551.99
277 | Story27 | C42 | 310UC158 | Column | 300PLUS-300 | Steel I/Wide Flange | 311 | 327 | 201 | 3500 | 0.07 | 551.99
278 | Story27 | C43 | 310UC158 | Column | 300PLUS-300 | Steel I/Wide Flange | 311 | 327 | 201 | 3500 | 0.07 | 551.99
279 | Story27 | C44 | 310UC158 | Column | 300PLUS-300 | Steel I/Wide Flange | 311 | 327 | 201 | 3500 | 0.07 | 551.99
280 | Story27 | C45 | 310UC158 | Column | 300PLUS-300 | Steel I/Wide Flange | 311 | 327 | 201 | 3500 | 0.07 | 551.99
281 | Story27 | C46 | 310UC158 | Column | 300PLUS-300 | Steel I/Wide Flange | 311 | 327 | 201 | 3500 | 0.07 | 551.99
282 | Story27 | C47 | 310UC158 | Column | 300PLUS-300 | Steel I/Wide Flange | 311 | 327 | 201 | 3500 | 0.07 | 551.99
283 | Story27 | C48 | 310UC158 | Column | 300PLUS-300 | Steel I/Wide Flange | 311 | 327 | 201 | 3500 | 0.07 | 551.99
284 | Story27 | C49 | 310UC158 | Column | 300PLUS-300 | Steel I/Wide Flange | 311 | 327 | 201 | 3500 | 0.07 | 551.99
285 | Story27 | C50 | 310UC158 | Column | 300PLUS-300 | Steel I/Wide Flange | 311 | 327 | 201 | 3500 | 0.07 | 551.99
286 | Story27 | C51 | 310UC158 | Column | 300PLUS-300 | Steel I/Wide Flange | 311 | 327 | 201 | 3500 | 0.07 | 551.99
287 | Story27 | C52 | 310UC158 | Column | 300PLUS-300 | Steel I/Wide Flange | 311 | 327 | 201 | 3500 | 0.07 | 551.99
288 | Story27 | C53 | 310UC158 | Column | 300PLUS-300 | Steel I/Wide Flange | 311 | 327 | 201 | 3500 | 0.07 | 551.99
289 | Story27 | C54 | 310UC158 | Column | 300PLUS-300 | Steel I/Wide Flange | 311 | 327 | 201 | 3500 | 0.07 | 551.99
290 | Story27 | C55 | 310UC158 | Column | 300PLUS-300 | Steel I/Wide Flange | 311 | 327 | 201 | 3500 | 0.07 | 551.99
291 | Story27 | C56 | 310UC158 | Column | 300PLUS-300 | Steel I/Wide Flange | 311 | 327 | 201 | 3500 | 0.07 | 551.99
292 | Story27 | C57 | 310UC158 | Column | 300PLUS-300 | Steel I/Wide Flange | 311 | 327 | 201 | 3500 | 0.07 | 551.99
293 | Story27 | C58 | 310UC158 | Column | 300PLUS-300 | Steel I/Wide Flange | 311 | 327 | 201 | 3500 | 0.07 | 551.99
294 | Story27 | C59 | 310UC158 | Column | 300PLUS-300 | Steel I/Wide Flange | 311 | 327 | 201 | 3500 | 0.07 | 551.99
295 | Story27 | C60 | 310UC158 | Column | 300PLUS-300 | Steel I/Wide Flange | 311 | 327 | 201 | 3500 | 0.07 | 551.99
296 | Story27 | C61 | 310UC158 | Column | 300PLUS-300 | Steel I/Wide Flange | 311 | 327 | 201 | 3500 | 0.07 | 551.99
297 | Story27 | C62 | 310UC158 | Column | 300PLUS-300 | Steel I/Wide Flange | 311 | 327 | 201 | 3500 | 0.07 | 551.99
298 | Story27 | C63 | 310UC158 | Column | 300PLUS-300 | Steel I/Wide Flange | 311 | 327 | 201 | 3500 | 0.07 | 551.99
299 | Story27 | C64 | 310UC158 | Column | 300PLUS-300 | Steel I/Wide Flange | 311 | 327 | 201 | 3500 | 0.07 | 551.99
300 | Story26 | C1 | 310UC158 | Column | 300PLUS-300 | Steel I/Wide Flange | 311 | 327 | 201 | 3500 | 0.07 | 551.99
301 | Story26 | C2 | 310UC158 | Column | 300PLUS-300 | Steel I/Wide Flange | 311 | 327 | 201 | 3500 | 0.07 | 551.99
302 | Story26 | C3 | 310UC158 | Column | 300PLUS-300 | Steel I/Wide Flange | 311 | 327 | 201 | 3500 | 0.07 | 551.99
303 | Story26 | C4 | 310UC158 | Column | 300PLUS-300 | Steel I/Wide Flange | 311 | 327 | 201 | 3500 | 0.07 | 551.99
304 | Story26 | C5 | 310UC158 | Column | 300PLUS-300 | Steel I/Wide Flange | 311 | 327 | 201 | 3500 | 0.07 | 551.99
305 | Story26 | C6 | 310UC158 | Column | 300PLUS-300 | Steel I/Wide Flange | 311 | 327 | 201 | 3500 | 0.07 | 551.99
306 | Story26 | C7 | 310UC158 | Column | 300PLUS-300 | Steel I/Wide Flange | 311 | 327 | 201 | 3500 | 0.07 | 551.99
307 | Story26 | C8 | 310UC158 | Column | 300PLUS-300 | Steel I/Wide Flange | 311 | 327 | 201 | 3500 | 0.07 | 551.99
308 | Story26 | C9 | 310UC158 | Column | 300PLUS-300 | Steel I/Wide Flange | 311 | 327 | 201 | 3500 | 0.07 | 551.99
309 | Story26 | C10 | 310UC158 | Column | 300PLUS-300 | Steel I/Wide Flange | 311 | 327 | 201 | 3500 | 0.07 | 551.99
310 | Story26 | C11 | 310UC158 | Column | 300PLUS-300 | Steel I/Wide Flange | 311 | 327 | 201 | 3500 | 0.07 | 551.99
311 | Story26 | C12 | 310UC158 | Column | 300PLUS-300 | Steel I/Wide Flange | 311 | 327 | 201 | 3500 | 0.07 | 551.99
312 | Story26 | C13 | 310UC158 | Column | 300PLUS-300 | Steel I/Wide Flange | 311 | 327 | 201 | 3500 | 0.07 | 551.99
313 | Story26 | C14 | 310UC158 | Column | 300PLUS-300 | Steel I/Wide Flange | 311 | 327 | 201 | 3500 | 0.07 | 551.99
314 | Story26 | C15 | 310UC158 | Column | 300PLUS-300 | Steel I/Wide Flange | 311 | 327 | 201 | 3500 | 0.07 | 551.99
315 | Story26 | C16 | 310UC158 | Column | 300PLUS-300 | Steel I/Wide Flange | 311 | 327 | 201 | 3500 | 0.07 | 551.99
316 | Story26 | C17 | 310UC158 | Column | 300PLUS-300 | Steel I/Wide Flange | 311 | 327 | 201 | 3500 | 0.07 | 551.99
317 | Story26 | C18 | 310UC158 | Column | 300PLUS-300 | Steel I/Wide Flange | 311 | 327 | 201 | 3500 | 0.07 | 551.99
318 | Story26 | C19 | 310UC158 | Column | 300PLUS-300 | Steel I/Wide Flange | 311 | 327 | 201 | 3500 | 0.07 | 551.99
319 | Story26 | C20 | 310UC158 | Column | 300PLUS-300 | Steel I/Wide Flange | 311 | 327 | 201 | 3500 | 0.07 | 551.99
320 | Story26 | C21 | 310UC158 | Column | 300PLUS-300 | Steel I/Wide Flange | 311 | 327 | 201 | 3500 | 0.07 | 551.99
321 | Story26 | C22 | 310UC158 | Column | 300PLUS-300 | Steel I/Wide Flange | 311 | 327 | 201 | 3500 | 0.07 | 551.99
322 | Story26 | C23 | 310UC158 | Column | 300PLUS-300 | Steel I/Wide Flange | 311 | 327 | 201 | 3500 | 0.07 | 551.99
323 | Story26 | C24 | 310UC158 | Column | 300PLUS-300 | Steel I/Wide Flange | 311 | 327 | 201 | 3500 | 0.07 | 551.99
324 | Story26 | C25 | 310UC158 | Column | 300PLUS-300 | Steel I/Wide Flange | 311 | 327 | 201 | 3500 | 0.07 | 551.99
325 | Story26 | C26 | 310UC158 | Column | 300PLUS-300 | Steel I/Wide Flange | 311 | 327 | 201 | 3500 | 0.07 | 551.99
326 | Story26 | C27 | 310UC158 | Column | 300PLUS-300 | Steel I/Wide Flange | 311 | 327 | 201 | 3500 | 0.07 | 551.99
327 | Story26 | C30 | 310UC158 | Column | 300PLUS-300 | Steel I/Wide Flange | 311 | 327 | 201 | 3500 | 0.07 | 551.99
328 | Story26 | C31 | 310UC158 | Column | 300PLUS-300 | Steel I/Wide Flange | 311 | 327 | 201 | 3500 | 0.07 | 551.99
329 | Story26 | C32 | 310UC158 | Column | 300PLUS-300 | Steel I/Wide Flange | 311 | 327 | 201 | 3500 | 0.07 | 551.99
330 | Story26 | C33 | 310UC158 | Column | 300PLUS-300 | Steel I/Wide Flange | 311 | 327 | 201 | 3500 | 0.07 | 551.99
331 | Story26 | C34 | 310UC158 | Column | 300PLUS-300 | Steel I/Wide Flange | 311 | 327 | 201 | 3500 | 0.07 | 551.99
332 | Story26 | C35 | 310UC158 | Column | 300PLUS-300 | Steel I/Wide Flange | 311 | 327 | 201 | 3500 | 0.07 | 551.99
333 | Story26 | C38 | 310UC158 | Column | 300PLUS-300 | Steel I/Wide Flange | 311 | 327 | 201 | 3500 | 0.07 | 551.99
334 | Story26 | C39 | 310UC158 | Column | 300PLUS-300 | Steel I/Wide Flange | 311 | 327 | 201 | 3500 | 0.07 | 551.99
335 | Story26 | C40 | 310UC158 | Column | 300PLUS-300 | Steel I/Wide Flange | 311 | 327 | 201 | 3500 | 0.07 | 551.99
336 | Story26 | C41 | 310UC158 | Column | 300PLUS-300 | Steel I/Wide Flange | 311 | 327 | 201 | 3500 | 0.07 | 551.99
337 | Story26 | C42 | 310UC158 | Column | 300PLUS-300 | Steel I/Wide Flange | 311 | 327 | 201 | 3500 | 0.07 | 551.99
338 | Story26 | C43 | 310UC158 | Column | 300PLUS-300 | Steel I/Wide Flange | 311 | 327 | 201 | 3500 | 0.07 | 551.99
339 | Story26 | C44 | 310UC158 | Column | 300PLUS-300 | Steel I/Wide Flange | 311 | 327 | 201 | 3500 | 0.07 | 551.99
340 | Story26 | C45 | 310UC158 | Column | 300PLUS-300 | Steel I/Wide Flange | 311 | 327 | 201 | 3500 | 0.07 | 551.99
341 | Story26 | C46 | 310UC158 | Column | 300PLUS-300 | Steel I/Wide Flange | 311 | 327 | 201 | 3500 | 0.07 | 551.99
342 | Story26 | C47 | 310UC158 | Column | 300PLUS-300 | Steel I/Wide Flange | 311 | 327 | 201 | 3500 | 0.07 | 551.99
343 | Story26 | C48 | 310UC158 | Column | 300PLUS-300 | Steel I/Wide Flange | 311 | 327 | 201 | 3500 | 0.07 | 551.99
344 | Story26 | C49 | 310UC158 | Column | 300PLUS-300 | Steel I/Wide Flange | 311 | 327 | 201 | 3500 | 0.07 | 551.99
345 | Story26 | C50 | 310UC158 | Column | 300PLUS-300 | Steel I/Wide Flange | 311 | 327 | 201 | 3500 | 0.07 | 551.99
346 | Story26 | C51 | 310UC158 | Column | 300PLUS-300 | Steel I/Wide Flange | 311 | 327 | 201 | 3500 | 0.07 | 551.99
347 | Story26 | C52 | 310UC158 | Column | 300PLUS-300 | Steel I/Wide Flange | 311 | 327 | 201 | 3500 | 0.07 | 551.99
348 | Story26 | C53 | 310UC158 | Column | 300PLUS-300 | Steel I/Wide Flange | 311 | 327 | 201 | 3500 | 0.07 | 551.99
349 | Story26 | C54 | 310UC158 | Column | 300PLUS-300 | Steel I/Wide Flange | 311 | 327 | 201 | 3500 | 0.07 | 551.99
350 | Story26 | C55 | 310UC158 | Column | 300PLUS-300 | Steel I/Wide Flange | 311 | 327 | 201 | 3500 | 0.07 | 551.99
351 | Story26 | C56 | 310UC158 | Column | 300PLUS-300 | Steel I/Wide Flange | 311 | 327 | 201 | 3500 | 0.07 | 551.99
352 | Story26 | C57 | 310UC158 | Column | 300PLUS-300 | Steel I/Wide Flange | 311 | 327 | 201 | 3500 | 0.07 | 551.99
353 | Story26 | C58 | 310UC158 | Column | 300PLUS-300 | Steel I/Wide Flange | 311 | 327 | 201 | 3500 | 0.07 | 551.99
354 | Story26 | C59 | 310UC158 | Column | 300PLUS-300 | Steel I/Wide Flange | 311 | 327 | 201 | 3500 | 0.07 | 551.99
355 | Story26 | C60 | 310UC158 | Column | 300PLUS-300 | Steel I/Wide Flange | 311 | 327 | 201 | 3500 | 0.07 | 551.99
356 | Story26 | C61 | 310UC158 | Column | 300PLUS-300 | Steel I/Wide Flange | 311 | 327 | 201 | 3500 | 0.07 | 551.99
357 | Story26 | C62 | 310UC158 | Column | 300PLUS-300 | Steel I/Wide Flange | 311 | 327 | 201 | 3500 | 0.07 | 551.99
358 | Story26 | C63 | 310UC158 | Column | 300PLUS-300 | Steel I/Wide Flange | 311 | 327 | 201 | 3500 | 0.07 | 551.99
359 | Story26 | C64 | 310UC158 | Column | 300PLUS-300 | Steel I/Wide Flange | 311 | 327 | 201 | 3500 | 0.07 | 551.99
360 | Story25 | C1 | 310UC158 | Column | 300PLUS-300 | Steel I/Wide Flange | 311 | 327 | 201 | 3500 | 0.07 | 551.99
361 | Story25 | C2 | 310UC158 | Column | 300PLUS-300 | Steel I/Wide Flange | 311 | 327 | 201 | 3500 | 0.07 | 551.99
362 | Story25 | C3 | 310UC158 | Column | 300PLUS-300 | Steel I/Wide Flange | 311 | 327 | 201 | 3500 | 0.07 | 551.99
363 | Story25 | C4 | 310UC158 | Column | 300PLUS-300 | Steel I/Wide Flange | 311 | 327 | 201 | 3500 | 0.07 | 551.99
364 | Story25 | C5 | 310UC158 | Column | 300PLUS-300 | Steel I/Wide Flange | 311 | 327 | 201 | 3500 | 0.07 | 551.99
365 | Story25 | C6 | 310UC158 | Column | 300PLUS-300 | Steel I/Wide Flange | 311 | 327 | 201 | 3500 | 0.07 | 551.99
366 | Story25 | C7 | 310UC158 | Column | 300PLUS-300 | Steel I/Wide Flange | 311 | 327 | 201 | 3500 | 0.07 | 551.99
367 | Story25 | C8 | 310UC158 | Column | 300PLUS-300 | Steel I/Wide Flange | 311 | 327 | 201 | 3500 | 0.07 | 551.99
368 | Story25 | C9 | 310UC158 | Column | 300PLUS-300 | Steel I/Wide Flange | 311 | 327 | 201 | 3500 | 0.07 | 551.99
369 | Story25 | C10 | 310UC158 | Column | 300PLUS-300 | Steel I/Wide Flange | 311 | 327 | 201 | 3500 | 0.07 | 551.99
370 | Story25 | C11 | 310UC158 | Column | 300PLUS-300 | Steel I/Wide Flange | 311 | 327 | 201 | 3500 | 0.07 | 551.99
371 | Story25 | C12 | 310UC158 | Column | 300PLUS-300 | Steel I/Wide Flange | 311 | 327 | 201 | 3500 | 0.07 | 551.99
372 | Story25 | C13 | 310UC158 | Column | 300PLUS-300 | Steel I/Wide Flange | 311 | 327 | 201 | 3500 | 0.07 | 551.99
373 | Story25 | C14 | 310UC158 | Column | 300PLUS-300 | Steel I/Wide Flange | 311 | 327 | 201 | 3500 | 0.07 | 551.99
374 | Story25 | C15 | 310UC158 | Column | 300PLUS-300 | Steel I/Wide Flange | 311 | 327 | 201 | 3500 | 0.07 | 551.99
375 | Story25 | C16 | 310UC158 | Column | 300PLUS-300 | Steel I/Wide Flange | 311 | 327 | 201 | 3500 | 0.07 | 551.99
376 | Story25 | C17 | 310UC158 | Column | 300PLUS-300 | Steel I/Wide Flange | 311 | 327 | 201 | 3500 | 0.07 | 551.99
377 | Story25 | C18 | 310UC158 | Column | 300PLUS-300 | Steel I/Wide Flange | 311 | 327 | 201 | 3500 | 0.07 | 551.99
378 | Story25 | C19 | 310UC158 | Column | 300PLUS-300 | Steel I/Wide Flange | 311 | 327 | 201 | 3500 | 0.07 | 551.99
379 | Story25 | C20 | 310UC158 | Column | 300PLUS-300 | Steel I/Wide Flange | 311 | 327 | 201 | 3500 | 0.07 | 551.99
380 | Story25 | C21 | 310UC158 | Column | 300PLUS-300 | Steel I/Wide Flange | 311 | 327 | 201 | 3500 | 0.07 | 551.99
381 | Story25 | C22 | 310UC158 | Column | 300PLUS-300 | Steel I/Wide Flange | 311 | 327 | 201 | 3500 | 0.07 | 551.99
382 | Story25 | C23 | 310UC158 | Column | 300PLUS-300 | Steel I/Wide Flange | 311 | 327 | 201 | 3500 | 0.07 | 551.99
383 | Story25 | C24 | 310UC158 | Column | 300PLUS-300 | Steel I/Wide Flange | 311 | 327 | 201 | 3500 | 0.07 | 551.99
384 | Story25 | C25 | 310UC158 | Column | 300PLUS-300 | Steel I/Wide Flange | 311 | 327 | 201 | 3500 | 0.07 | 551.99
385 | Story25 | C26 | 310UC158 | Column | 300PLUS-300 | Steel I/Wide Flange | 311 | 327 | 201 | 3500 | 0.07 | 551.99
386 | Story25 | C27 | 310UC158 | Column | 300PLUS-300 | Steel I/Wide Flange | 311 | 327 | 201 | 3500 | 0.07 | 551.99
387 | Story25 | C30 | 310UC158 | Column | 300PLUS-300 | Steel I/Wide Flange | 311 | 327 | 201 | 3500 | 0.07 | 551.99
388 | Story25 | C31 | 310UC158 | Column | 300PLUS-300 | Steel I/Wide Flange | 311 | 327 | 201 | 3500 | 0.07 | 551.99
389 | Story25 | C32 | 310UC158 | Column | 300PLUS-300 | Steel I/Wide Flange | 311 | 327 | 201 | 3500 | 0.07 | 551.99
390 | Story25 | C33 | 310UC158 | Column | 300PLUS-300 | Steel I/Wide Flange | 311 | 327 | 201 | 3500 | 0.07 | 551.99
391 | Story25 | C34 | 310UC158 | Column | 300PLUS-300 | Steel I/Wide Flange | 311 | 327 | 201 | 3500 | 0.07 | 551.99
392 | Story25 | C35 | 310UC158 | Column | 300PLUS-300 | Steel I/Wide Flange | 311 | 327 | 201 | 3500 | 0.07 | 551.99
393 | Story25 | C38 | 310UC158 | Column | 300PLUS-300 | Steel I/Wide Flange | 311 | 327 | 201 | 3500 | 0.07 | 551.99
394 | Story25 | C39 | 310UC158 | Column | 300PLUS-300 | Steel I/Wide Flange | 311 | 327 | 201 | 3500 | 0.07 | 551.99
395 | Story25 | C40 | 310UC158 | Column | 300PLUS-300 | Steel I/Wide Flange | 311 | 327 | 201 | 3500 | 0.07 | 551.99
396 | Story25 | C41 | 310UC158 | Column | 300PLUS-300 | Steel I/Wide Flange | 311 | 327 | 201 | 3500 | 0.07 | 551.99
397 | Story25 | C42 | 310UC158 | Column | 300PLUS-300 | Steel I/Wide Flange | 311 | 327 | 201 | 3500 | 0.07 | 551.99
398 | Story25 | C43 | 310UC158 | Column | 300PLUS-300 | Steel I/Wide Flange | 311 | 327 | 201 | 3500 | 0.07 | 551.99
399 | Story25 | C44 | 310UC158 | Column | 300PLUS-300 | Steel I/Wide Flange | 311 | 327 | 201 | 3500 | 0.07 | 551.99
400 | Story25 | C45 | 310UC158 | Column | 300PLUS-300 | Steel I/Wide Flange | 311 | 327 | 201 | 3500 | 0.07 | 551.99
401 | Story25 | C46 | 310UC158 | Column | 300PLUS-300 | Steel I/Wide Flange | 311 | 327 | 201 | 3500 | 0.07 | 551.99
402 | Story25 | C47 | 310UC158 | Column | 300PLUS-300 | Steel I/Wide Flange | 311 | 327 | 201 | 3500 | 0.07 | 551.99
403 | Story25 | C48 | 310UC158 | Column | 300PLUS-300 | Steel I/Wide Flange | 311 | 327 | 201 | 3500 | 0.07 | 551.99
404 | Story25 | C49 | 310UC158 | Column | 300PLUS-300 | Steel I/Wide Flange | 311 | 327 | 201 | 3500 | 0.07 | 551.99
405 | Story25 | C50 | 310UC158 | Column | 300PLUS-300 | Steel I/Wide Flange | 311 | 327 | 201 | 3500 | 0.07 | 551.99
406 | Story25 | C51 | 310UC158 | Column | 300PLUS-300 | Steel I/Wide Flange | 311 | 327 | 201 | 3500 | 0.07 | 551.99
407 | Story25 | C52 | 310UC158 | Column | 300PLUS-300 | Steel I/Wide Flange | 311 | 327 | 201 | 3500 | 0.07 | 551.99
408 | Story25 | C53 | 310UC158 | Column | 300PLUS-300 | Steel I/Wide Flange | 311 | 327 | 201 | 3500 | 0.07 | 551.99
409 | Story25 | C54 | 310UC158 | Column | 300PLUS-300 | Steel I/Wide Flange | 311 | 327 | 201 | 3500 | 0.07 | 551.99
410 | Story25 | C55 | 310UC158 | Column | 300PLUS-300 | Steel I/Wide Flange | 311 | 327 | 201 | 3500 | 0.07 | 551.99
411 | Story25 | C56 | 310UC158 | Column | 300PLUS-300 | Steel I/Wide Flange | 311 | 327 | 201 | 3500 | 0.07 | 551.99
412 | Story25 | C57 | 310UC158 | Column | 300PLUS-300 | Steel I/Wide Flange | 311 | 327 | 201 | 3500 | 0.07 | 551.99
413 | Story25 | C58 | 310UC158 | Column | 300PLUS-300 | Steel I/Wide Flange | 311 | 327 | 201 | 3500 | 0.07 | 551.99
414 | Story25 | C59 | 310UC158 | Column | 300PLUS-300 | Steel I/Wide Flange | 311 | 327 | 201 | 3500 | 0.07 | 551.99
415 | Story25 | C60 | 310UC158 | Column | 300PLUS-300 | Steel I/Wide Flange | 311 | 327 | 201 | 3500 | 0.07 | 551.99
416 | Story25 | C61 | 310UC158 | Column | 300PLUS-300 | Steel I/Wide Flange | 311 | 327 | 201 | 3500 | 0.07 | 551.99
417 | Story25 | C62 | 310UC158 | Column | 300PLUS-300 | Steel I/Wide Flange | 311 | 327 | 201 | 3500 | 0.07 | 551.99
418 | Story25 | C63 | 310UC158 | Column | 300PLUS-300 | Steel I/Wide Flange | 311 | 327 | 201 | 3500 | 0.07 | 551.99
419 | Story25 | C64 | 310UC158 | Column | 300PLUS-300 | Steel I/Wide Flange | 311 | 327 | 201 | 3500 | 0.07 | 551.99
420 | Story24 | C1 | 350WC280 | Column | 300PLUS-300 | Steel I/Wide Flange | 350 | 355 | 357 | 3500 | 0.12 | 980.4
421 | Story24 | C2 | 350WC280 | Column | 300PLUS-300 | Steel I/Wide Flange | 350 | 355 | 357 | 3500 | 0.12 | 980.4
422 | Story24 | C3 | 350WC280 | Column | 300PLUS-300 | Steel I/Wide Flange | 350 | 355 | 357 | 3500 | 0.12 | 980.4
423 | Story24 | C4 | 350WC280 | Column | 300PLUS-300 | Steel I/Wide Flange | 350 | 355 | 357 | 3500 | 0.12 | 980.4
424 | Story24 | C5 | 350WC280 | Column | 300PLUS-300 | Steel I/Wide Flange | 350 | 355 | 357 | 3500 | 0.12 | 980.4
425 | Story24 | C6 | 350WC280 | Column | 300PLUS-300 | Steel I/Wide Flange | 350 | 355 | 357 | 3500 | 0.12 | 980.4
426 | Story24 | C7 | 350WC280 | Column | 300PLUS-300 | Steel I/Wide Flange | 350 | 355 | 357 | 3500 | 0.12 | 980.4
427 | Story24 | C8 | 350WC280 | Column | 300PLUS-300 | Steel I/Wide Flange | 350 | 355 | 357 | 3500 | 0.12 | 980.4
428 | Story24 | C9 | 350WC280 | Column | 300PLUS-300 | Steel I/Wide Flange | 350 | 355 | 357 | 3500 | 0.12 | 980.4
429 | Story24 | C10 | 350WC280 | Column | 300PLUS-300 | Steel I/Wide Flange | 350 | 355 | 357 | 3500 | 0.12 | 980.4
430 | Story24 | C11 | 350WC280 | Column | 300PLUS-300 | Steel I/Wide Flange | 350 | 355 | 357 | 3500 | 0.12 | 980.4
431 | Story24 | C12 | 350WC280 | Column | 300PLUS-300 | Steel I/Wide Flange | 350 | 355 | 357 | 3500 | 0.12 | 980.4
432 | Story24 | C13 | 350WC280 | Column | 300PLUS-300 | Steel I/Wide Flange | 350 | 355 | 357 | 3500 | 0.12 | 980.4
433 | Story24 | C14 | 350WC280 | Column | 300PLUS-300 | Steel I/Wide Flange | 350 | 355 | 357 | 3500 | 0.12 | 980.4
434 | Story24 | C15 | 350WC280 | Column | 300PLUS-300 | Steel I/Wide Flange | 350 | 355 | 357 | 3500 | 0.12 | 980.4
435 | Story24 | C16 | 350WC280 | Column | 300PLUS-300 | Steel I/Wide Flange | 350 | 355 | 357 | 3500 | 0.12 | 980.4
436 | Story24 | C17 | 350WC280 | Column | 300PLUS-300 | Steel I/Wide Flange | 350 | 355 | 357 | 3500 | 0.12 | 980.4
437 | Story24 | C18 | 350WC280 | Column | 300PLUS-300 | Steel I/Wide Flange | 350 | 355 | 357 | 3500 | 0.12 | 980.4
438 | Story24 | C19 | 350WC280 | Column | 300PLUS-300 | Steel I/Wide Flange | 350 | 355 | 357 | 3500 | 0.12 | 980.4
439 | Story24 | C20 | 350WC280 | Column | 300PLUS-300 | Steel I/Wide Flange | 350 | 355 | 357 | 3500 | 0.12 | 980.4
440 | Story24 | C21 | 350WC280 | Column | 300PLUS-300 | Steel I/Wide Flange | 350 | 355 | 357 | 3500 | 0.12 | 980.4
441 | Story24 | C22 | 350WC280 | Column | 300PLUS-300 | Steel I/Wide Flange | 350 | 355 | 357 | 3500 | 0.12 | 980.4
442 | Story24 | C23 | 350WC280 | Column | 300PLUS-300 | Steel I/Wide Flange | 350 | 355 | 357 | 3500 | 0.12 | 980.4
443 | Story24 | C24 | 350WC280 | Column | 300PLUS-300 | Steel I/Wide Flange | 350 | 355 | 357 | 3500 | 0.12 | 980.4
444 | Story24 | C25 | 350WC280 | Column | 300PLUS-300 | Steel I/Wide Flange | 350 | 355 | 357 | 3500 | 0.12 | 980.4
445 | Story24 | C26 | 350WC280 | Column | 300PLUS-300 | Steel I/Wide Flange | 350 | 355 | 357 | 3500 | 0.12 | 980.4
446 | Story24 | C27 | 350WC280 | Column | 300PLUS-300 | Steel I/Wide Flange | 350 | 355 | 357 | 3500 | 0.12 | 980.4
447 | Story24 | C30 | 350WC280 | Column | 300PLUS-300 | Steel I/Wide Flange | 350 | 355 | 357 | 3500 | 0.12 | 980.4
448 | Story24 | C31 | 350WC280 | Column | 300PLUS-300 | Steel I/Wide Flange | 350 | 355 | 357 | 3500 | 0.12 | 980.4
449 | Story24 | C32 | 350WC280 | Column | 300PLUS-300 | Steel I/Wide Flange | 350 | 355 | 357 | 3500 | 0.12 | 980.4
450 | Story24 | C33 | 350WC280 | Column | 300PLUS-300 | Steel I/Wide Flange | 350 | 355 | 357 | 3500 | 0.12 | 980.4
451 | Story24 | C34 | 350WC280 | Column | 300PLUS-300 | Steel I/Wide Flange | 350 | 355 | 357 | 3500 | 0.12 | 980.4
452 | Story24 | C35 | 350WC280 | Column | 300PLUS-300 | Steel I/Wide Flange | 350 | 355 | 357 | 3500 | 0.12 | 980.4
453 | Story24 | C38 | 350WC280 | Column | 300PLUS-300 | Steel I/Wide Flange | 350 | 355 | 357 | 3500 | 0.12 | 980.4
454 | Story24 | C39 | 350WC280 | Column | 300PLUS-300 | Steel I/Wide Flange | 350 | 355 | 357 | 3500 | 0.12 | 980.4
455 | Story24 | C40 | 350WC280 | Column | 300PLUS-300 | Steel I/Wide Flange | 350 | 355 | 357 | 3500 | 0.12 | 980.4
456 | Story24 | C41 | 350WC280 | Column | 300PLUS-300 | Steel I/Wide Flange | 350 | 355 | 357 | 3500 | 0.12 | 980.4
457 | Story24 | C42 | 350WC280 | Column | 300PLUS-300 | Steel I/Wide Flange | 350 | 355 | 357 | 3500 | 0.12 | 980.4
458 | Story24 | C43 | 350WC280 | Column | 300PLUS-300 | Steel I/Wide Flange | 350 | 355 | 357 | 3500 | 0.12 | 980.4
459 | Story24 | C44 | 350WC280 | Column | 300PLUS-300 | Steel I/Wide Flange | 350 | 355 | 357 | 3500 | 0.12 | 980.4
460 | Story24 | C45 | 350WC280 | Column | 300PLUS-300 | Steel I/Wide Flange | 350 | 355 | 357 | 3500 | 0.12 | 980.4
461 | Story24 | C46 | 350WC280 | Column | 300PLUS-300 | Steel I/Wide Flange | 350 | 355 | 357 | 3500 | 0.12 | 980.4
462 | Story24 | C47 | 350WC280 | Column | 300PLUS-300 | Steel I/Wide Flange | 350 | 355 | 357 | 3500 | 0.12 | 980.4
463 | Story24 | C48 | 350WC280 | Column | 300PLUS-300 | Steel I/Wide Flange | 350 | 355 | 357 | 3500 | 0.12 | 980.4
464 | Story24 | C49 | 350WC280 | Column | 300PLUS-300 | Steel I/Wide Flange | 350 | 355 | 357 | 3500 | 0.12 | 980.4
465 | Story24 | C50 | 350WC280 | Column | 300PLUS-300 | Steel I/Wide Flange | 350 | 355 | 357 | 3500 | 0.12 | 980.4
466 | Story24 | C51 | 350WC280 | Column | 300PLUS-300 | Steel I/Wide Flange | 350 | 355 | 357 | 3500 | 0.12 | 980.4
467 | Story24 | C52 | 350WC280 | Column | 300PLUS-300 | Steel I/Wide Flange | 350 | 355 | 357 | 3500 | 0.12 | 980.4
468 | Story24 | C53 | 350WC280 | Column | 300PLUS-300 | Steel I/Wide Flange | 350 | 355 | 357 | 3500 | 0.12 | 980.4
469 | Story24 | C54 | 350WC280 | Column | 300PLUS-300 | Steel I/Wide Flange | 350 | 355 | 357 | 3500 | 0.12 | 980.4
470 | Story24 | C55 | 350WC280 | Column | 300PLUS-300 | Steel I/Wide Flange | 350 | 355 | 357 | 3500 | 0.12 | 980.4
471 | Story24 | C56 | 350WC280 | Column | 300PLUS-300 | Steel I/Wide Flange | 350 | 355 | 357 | 3500 | 0.12 | 980.4
472 | Story24 | C57 | 350WC280 | Column | 300PLUS-300 | Steel I/Wide Flange | 350 | 355 | 357 | 3500 | 0.12 | 980.4
473 | Story24 | C58 | 350WC280 | Column | 300PLUS-300 | Steel I/Wide Flange | 350 | 355 | 357 | 3500 | 0.12 | 980.4
474 | Story24 | C59 | 350WC280 | Column | 300PLUS-300 | Steel I/Wide Flange | 350 | 355 | 357 | 3500 | 0.12 | 980.4
475 | Story24 | C60 | 350WC280 | Column | 300PLUS-300 | Steel I/Wide Flange | 350 | 355 | 357 | 3500 | 0.12 | 980.4
476 | Story24 | C61 | 350WC280 | Column | 300PLUS-300 | Steel I/Wide Flange | 350 | 355 | 357 | 3500 | 0.12 | 980.4
477 | Story24 | C62 | 350WC280 | Column | 300PLUS-300 | Steel I/Wide Flange | 350 | 355 | 357 | 3500 | 0.12 | 980.4
478 | Story24 | C63 | 350WC280 | Column | 300PLUS-300 | Steel I/Wide Flange | 350 | 355 | 357 | 3500 | 0.12 | 980.4
479 | Story24 | C64 | 350WC280 | Column | 300PLUS-300 | Steel I/Wide Flange | 350 | 355 | 357 | 3500 | 0.12 | 980.4
480 | Story23 | C1 | 350WC280 | Column | 300PLUS-300 | Steel I/Wide Flange | 350 | 355 | 357 | 3500 | 0.12 | 980.4
481 | Story23 | C2 | 350WC280 | Column | 300PLUS-300 | Steel I/Wide Flange | 350 | 355 | 357 | 3500 | 0.12 | 980.4
482 | Story23 | C3 | 350WC280 | Column | 300PLUS-300 | Steel I/Wide Flange | 350 | 355 | 357 | 3500 | 0.12 | 980.4
483 | Story23 | C4 | 350WC280 | Column | 300PLUS-300 | Steel I/Wide Flange | 350 | 355 | 357 | 3500 | 0.12 | 980.4
484 | Story23 | C5 | 350WC280 | Column | 300PLUS-300 | Steel I/Wide Flange | 350 | 355 | 357 | 3500 | 0.12 | 980.4
485 | Story23 | C6 | 350WC280 | Column | 300PLUS-300 | Steel I/Wide Flange | 350 | 355 | 357 | 3500 | 0.12 | 980.4
486 | Story23 | C7 | 350WC280 | Column | 300PLUS-300 | Steel I/Wide Flange | 350 | 355 | 357 | 3500 | 0.12 | 980.4
487 | Story23 | C8 | 350WC280 | Column | 300PLUS-300 | Steel I/Wide Flange | 350 | 355 | 357 | 3500 | 0.12 | 980.4
488 | Story23 | C9 | 350WC280 | Column | 300PLUS-300 | Steel I/Wide Flange | 350 | 355 | 357 | 3500 | 0.12 | 980.4
489 | Story23 | C10 | 350WC280 | Column | 300PLUS-300 | Steel I/Wide Flange | 350 | 355 | 357 | 3500 | 0.12 | 980.4
490 | Story23 | C11 | 350WC280 | Column | 300PLUS-300 | Steel I/Wide Flange | 350 | 355 | 357 | 3500 | 0.12 | 980.4
491 | Story23 | C12 | 350WC280 | Column | 300PLUS-300 | Steel I/Wide Flange | 350 | 355 | 357 | 3500 | 0.12 | 980.4
492 | Story23 | C13 | 350WC280 | Column | 300PLUS-300 | Steel I/Wide Flange | 350 | 355 | 357 | 3500 | 0.12 | 980.4
493 | Story23 | C14 | 350WC280 | Column | 300PLUS-300 | Steel I/Wide Flange | 350 | 355 | 357 | 3500 | 0.12 | 980.4
494 | Story23 | C15 | 350WC280 | Column | 300PLUS-300 | Steel I/Wide Flange | 350 | 355 | 357 | 3500 | 0.12 | 980.4
495 | Story23 | C16 | 350WC280 | Column | 300PLUS-300 | Steel I/Wide Flange | 350 | 355 | 357 | 3500 | 0.12 | 980.4
496 | Story23 | C17 | 350WC280 | Column | 300PLUS-300 | Steel I/Wide Flange | 350 | 355 | 357 | 3500 | 0.12 | 980.4
497 | Story23 | C18 | 350WC280 | Column | 300PLUS-300 | Steel I/Wide Flange | 350 | 355 | 357 | 3500 | 0.12 | 980.4
498 | Story23 | C19 | 350WC280 | Column | 300PLUS-300 | Steel I/Wide Flange | 350 | 355 | 357 | 3500 | 0.12 | 980.4
499 | Story23 | C20 | 350WC280 | Column | 300PLUS-300 | Steel I/Wide Flange | 350 | 355 | 357 | 3500 | 0.12 | 980.4
500 | Story23 | C21 | 350WC280 | Column | 300PLUS-300 | Steel I/Wide Flange | 350 | 355 | 357 | 3500 | 0.12 | 980.4
501 | Story23 | C22 | 350WC280 | Column | 300PLUS-300 | Steel I/Wide Flange | 350 | 355 | 357 | 3500 | 0.12 | 980.4
502 | Story23 | C23 | 350WC280 | Column | 300PLUS-300 | Steel I/Wide Flange | 350 | 355 | 357 | 3500 | 0.12 | 980.4
503 | Story23 | C24 | 350WC280 | Column | 300PLUS-300 | Steel I/Wide Flange | 350 | 355 | 357 | 3500 | 0.12 | 980.4
504 | Story23 | C25 | 350WC280 | Column | 300PLUS-300 | Steel I/Wide Flange | 350 | 355 | 357 | 3500 | 0.12 | 980.4
505 | Story23 | C26 | 350WC280 | Column | 300PLUS-300 | Steel I/Wide Flange | 350 | 355 | 357 | 3500 | 0.12 | 980.4
506 | Story23 | C27 | 350WC280 | Column | 300PLUS-300 | Steel I/Wide Flange | 350 | 355 | 357 | 3500 | 0.12 | 980.4
507 | Story23 | C30 | 350WC280 | Column | 300PLUS-300 | Steel I/Wide Flange | 350 | 355 | 357 | 3500 | 0.12 | 980.4
508 | Story23 | C31 | 350WC280 | Column | 300PLUS-300 | Steel I/Wide Flange | 350 | 355 | 357 | 3500 | 0.12 | 980.4
509 | Story23 | C32 | 350WC280 | Column | 300PLUS-300 | Steel I/Wide Flange | 350 | 355 | 357 | 3500 | 0.12 | 980.4
510 | Story23 | C33 | 350WC280 | Column | 300PLUS-300 | Steel I/Wide Flange | 350 | 355 | 357 | 3500 | 0.12 | 980.4
511 | Story23 | C34 | 350WC280 | Column | 300PLUS-300 | Steel I/Wide Flange | 350 | 355 | 357 | 3500 | 0.12 | 980.4
512 | Story23 | C35 | 350WC280 | Column | 300PLUS-300 | Steel I/Wide Flange | 350 | 355 | 357 | 3500 | 0.12 | 980.4
513 | Story23 | C38 | 350WC280 | Column | 300PLUS-300 | Steel I/Wide Flange | 350 | 355 | 357 | 3500 | 0.12 | 980.4
514 | Story23 | C39 | 350WC280 | Column | 300PLUS-300 | Steel I/Wide Flange | 350 | 355 | 357 | 3500 | 0.12 | 980.4
515 | Story23 | C40 | 350WC280 | Column | 300PLUS-300 | Steel I/Wide Flange | 350 | 355 | 357 | 3500 | 0.12 | 980.4
516 | Story23 | C41 | 350WC280 | Column | 300PLUS-300 | Steel I/Wide Flange | 350 | 355 | 357 | 3500 | 0.12 | 980.4
517 | Story23 | C42 | 350WC280 | Column | 300PLUS-300 | Steel I/Wide Flange | 350 | 355 | 357 | 3500 | 0.12 | 980.4
518 | Story23 | C43 | 350WC280 | Column | 300PLUS-300 | Steel I/Wide Flange | 350 | 355 | 357 | 3500 | 0.12 | 980.4
519 | Story23 | C44 | 350WC280 | Column | 300PLUS-300 | Steel I/Wide Flange | 350 | 355 | 357 | 3500 | 0.12 | 980.4
520 | Story23 | C45 | 350WC280 | Column | 300PLUS-300 | Steel I/Wide Flange | 350 | 355 | 357 | 3500 | 0.12 | 980.4
521 | Story23 | C46 | 350WC280 | Column | 300PLUS-300 | Steel I/Wide Flange | 350 | 355 | 357 | 3500 | 0.12 | 980.4
522 | Story23 | C47 | 350WC280 | Column | 300PLUS-300 | Steel I/Wide Flange | 350 | 355 | 357 | 3500 | 0.12 | 980.4
523 | Story23 | C48 | 350WC280 | Column | 300PLUS-300 | Steel I/Wide Flange | 350 | 355 | 357 | 3500 | 0.12 | 980.4
524 | Story23 | C49 | 350WC280 | Column | 300PLUS-300 | Steel I/Wide Flange | 350 | 355 | 357 | 3500 | 0.12 | 980.4
525 | Story23 | C50 | 350WC280 | Column | 300PLUS-300 | Steel I/Wide Flange | 350 | 355 | 357 | 3500 | 0.12 | 980.4
526 | Story23 | C51 | 350WC280 | Column | 300PLUS-300 | Steel I/Wide Flange | 350 | 355 | 357 | 3500 | 0.12 | 980.4
527 | Story23 | C52 | 350WC280 | Column | 300PLUS-300 | Steel I/Wide Flange | 350 | 355 | 357 | 3500 | 0.12 | 980.4
528 | Story23 | C53 | 350WC280 | Column | 300PLUS-300 | Steel I/Wide Flange | 350 | 355 | 357 | 3500 | 0.12 | 980.4
529 | Story23 | C54 | 350WC280 | Column | 300PLUS-300 | Steel I/Wide Flange | 350 | 355 | 357 | 3500 | 0.12 | 980.4
530 | Story23 | C55 | 350WC280 | Column | 300PLUS-300 | Steel I/Wide Flange | 350 | 355 | 357 | 3500 | 0.12 | 980.4
531 | Story23 | C56 | 350WC280 | Column | 300PLUS-300 | Steel I/Wide Flange | 350 | 355 | 357 | 3500 | 0.12 | 980.4
532 | Story23 | C57 | 350WC280 | Column | 300PLUS-300 | Steel I/Wide Flange | 350 | 355 | 357 | 3500 | 0.12 | 980.4
533 | Story23 | C58 | 350WC280 | Column | 300PLUS-300 | Steel I/Wide Flange | 350 | 355 | 357 | 3500 | 0.12 | 980.4
534 | Story23 | C59 | 350WC280 | Column | 300PLUS-300 | Steel I/Wide Flange | 350 | 355 | 357 | 3500 | 0.12 | 980.4
535 | Story23 | C60 | 350WC280 | Column | 300PLUS-300 | Steel I/Wide Flange | 350 | 355 | 357 | 3500 | 0.12 | 980.4
536 | Story23 | C61 | 350WC280 | Column | 300PLUS-300 | Steel I/Wide Flange | 350 | 355 | 357 | 3500 | 0.12 | 980.4
537 | Story23 | C62 | 350WC280 | Column | 300PLUS-300 | Steel I/Wide Flange | 350 | 355 | 357 | 3500 | 0.12 | 980.4
538 | Story23 | C63 | 350WC280 | Column | 300PLUS-300 | Steel I/Wide Flange | 350 | 355 | 357 | 3500 | 0.12 | 980.4
539 | Story23 | C64 | 350WC280 | Column | 300PLUS-300 | Steel I/Wide Flange | 350 | 355 | 357 | 3500 | 0.12 | 980.4
540 | Story22 | C1 | 400WC361 | Column | 300PLUS-300 | Steel I/Wide Flange | 400 | 430 | 460 | 3500 | 0.16 | 1263.27
541 | Story22 | C2 | 400WC361 | Column | 300PLUS-300 | Steel I/Wide Flange | 400 | 430 | 460 | 3500 | 0.16 | 1263.27
542 | Story22 | C3 | 400WC361 | Column | 300PLUS-300 | Steel I/Wide Flange | 400 | 430 | 460 | 3500 | 0.16 | 1263.27
543 | Story22 | C4 | 400WC361 | Column | 300PLUS-300 | Steel I/Wide Flange | 400 | 430 | 460 | 3500 | 0.16 | 1263.27
544 | Story22 | C5 | 400WC361 | Column | 300PLUS-300 | Steel I/Wide Flange | 400 | 430 | 460 | 3500 | 0.16 | 1263.27
545 | Story22 | C6 | 400WC361 | Column | 300PLUS-300 | Steel I/Wide Flange | 400 | 430 | 460 | 3500 | 0.16 | 1263.27
546 | Story22 | C7 | 400WC361 | Column | 300PLUS-300 | Steel I/Wide Flange | 400 | 430 | 460 | 3500 | 0.16 | 1263.27
547 | Story22 | C8 | 400WC361 | Column | 300PLUS-300 | Steel I/Wide Flange | 400 | 430 | 460 | 3500 | 0.16 | 1263.27
548 | Story22 | C9 | 400WC361 | Column | 300PLUS-300 | Steel I/Wide Flange | 400 | 430 | 460 | 3500 | 0.16 | 1263.27
549 | Story22 | C10 | 400WC361 | Column | 300PLUS-300 | Steel I/Wide Flange | 400 | 430 | 460 | 3500 | 0.16 | 1263.27
550 | Story22 | C11 | 400WC361 | Column | 300PLUS-300 | Steel I/Wide Flange | 400 | 430 | 460 | 3500 | 0.16 | 1263.27
551 | Story22 | C12 | 400WC361 | Column | 300PLUS-300 | Steel I/Wide Flange | 400 | 430 | 460 | 3500 | 0.16 | 1263.27
552 | Story22 | C13 | 400WC361 | Column | 300PLUS-300 | Steel I/Wide Flange | 400 | 430 | 460 | 3500 | 0.16 | 1263.27
553 | Story22 | C14 | 400WC361 | Column | 300PLUS-300 | Steel I/Wide Flange | 400 | 430 | 460 | 3500 | 0.16 | 1263.27
554 | Story22 | C15 | 400WC361 | Column | 300PLUS-300 | Steel I/Wide Flange | 400 | 430 | 460 | 3500 | 0.16 | 1263.27
555 | Story22 | C16 | 400WC361 | Column | 300PLUS-300 | Steel I/Wide Flange | 400 | 430 | 460 | 3500 | 0.16 | 1263.27
556 | Story22 | C17 | 400WC361 | Column | 300PLUS-300 | Steel I/Wide Flange | 400 | 430 | 460 | 3500 | 0.16 | 1263.27
557 | Story22 | C18 | 400WC361 | Column | 300PLUS-300 | Steel I/Wide Flange | 400 | 430 | 460 | 3500 | 0.16 | 1263.27
558 | Story22 | C19 | 400WC361 | Column | 300PLUS-300 | Steel I/Wide Flange | 400 | 430 | 460 | 3500 | 0.16 | 1263.27
559 | Story22 | C20 | 400WC361 | Column | 300PLUS-300 | Steel I/Wide Flange | 400 | 430 | 460 | 3500 | 0.16 | 1263.27
560 | Story22 | C21 | 400WC361 | Column | 300PLUS-300 | Steel I/Wide Flange | 400 | 430 | 460 | 3500 | 0.16 | 1263.27
561 | Story22 | C22 | 400WC361 | Column | 300PLUS-300 | Steel I/Wide Flange | 400 | 430 | 460 | 3500 | 0.16 | 1263.27
562 | Story22 | C23 | 400WC361 | Column | 300PLUS-300 | Steel I/Wide Flange | 400 | 430 | 460 | 3500 | 0.16 | 1263.27
563 | Story22 | C24 | 400WC361 | Column | 300PLUS-300 | Steel I/Wide Flange | 400 | 430 | 460 | 3500 | 0.16 | 1263.27
564 | Story22 | C25 | 400WC361 | Column | 300PLUS-300 | Steel I/Wide Flange | 400 | 430 | 460 | 3500 | 0.16 | 1263.27
565 | Story22 | C26 | 400WC361 | Column | 300PLUS-300 | Steel I/Wide Flange | 400 | 430 | 460 | 3500 | 0.16 | 1263.27
566 | Story22 | C27 | 400WC361 | Column | 300PLUS-300 | Steel I/Wide Flange | 400 | 430 | 460 | 3500 | 0.16 | 1263.27
567 | Story22 | C30 | 400WC361 | Column | 300PLUS-300 | Steel I/Wide Flange | 400 | 430 | 460 | 3500 | 0.16 | 1263.27
568 | Story22 | C31 | 400WC361 | Column | 300PLUS-300 | Steel I/Wide Flange | 400 | 430 | 460 | 3500 | 0.16 | 1263.27
569 | Story22 | C32 | 400WC361 | Column | 300PLUS-300 | Steel I/Wide Flange | 400 | 430 | 460 | 3500 | 0.16 | 1263.27
570 | Story22 | C33 | 400WC361 | Column | 300PLUS-300 | Steel I/Wide Flange | 400 | 430 | 460 | 3500 | 0.16 | 1263.27
571 | Story22 | C34 | 400WC361 | Column | 300PLUS-300 | Steel I/Wide Flange | 400 | 430 | 460 | 3500 | 0.16 | 1263.27
572 | Story22 | C35 | 400WC361 | Column | 300PLUS-300 | Steel I/Wide Flange | 400 | 430 | 460 | 3500 | 0.16 | 1263.27
573 | Story22 | C38 | 400WC361 | Column | 300PLUS-300 | Steel I/Wide Flange | 400 | 430 | 460 | 3500 | 0.16 | 1263.27
574 | Story22 | C39 | 400WC361 | Column | 300PLUS-300 | Steel I/Wide Flange | 400 | 430 | 460 | 3500 | 0.16 | 1263.27
575 | Story22 | C40 | 400WC361 | Column | 300PLUS-300 | Steel I/Wide Flange | 400 | 430 | 460 | 3500 | 0.16 | 1263.27
576 | Story22 | C41 | 400WC361 | Column | 300PLUS-300 | Steel I/Wide Flange | 400 | 430 | 460 | 3500 | 0.16 | 1263.27
577 | Story22 | C42 | 400WC361 | Column | 300PLUS-300 | Steel I/Wide Flange | 400 | 430 | 460 | 3500 | 0.16 | 1263.27
578 | Story22 | C43 | 400WC361 | Column | 300PLUS-300 | Steel I/Wide Flange | 400 | 430 | 460 | 3500 | 0.16 | 1263.27
579 | Story22 | C44 | 400WC361 | Column | 300PLUS-300 | Steel I/Wide Flange | 400 | 430 | 460 | 3500 | 0.16 | 1263.27
580 | Story22 | C45 | 400WC361 | Column | 300PLUS-300 | Steel I/Wide Flange | 400 | 430 | 460 | 3500 | 0.16 | 1263.27
581 | Story22 | C46 | 400WC361 | Column | 300PLUS-300 | Steel I/Wide Flange | 400 | 430 | 460 | 3500 | 0.16 | 1263.27
582 | Story22 | C47 | 400WC361 | Column | 300PLUS-300 | Steel I/Wide Flange | 400 | 430 | 460 | 3500 | 0.16 | 1263.27
583 | Story22 | C48 | 400WC361 | Column | 300PLUS-300 | Steel I/Wide Flange | 400 | 430 | 460 | 3500 | 0.16 | 1263.27
584 | Story22 | C49 | 400WC361 | Column | 300PLUS-300 | Steel I/Wide Flange | 400 | 430 | 460 | 3500 | 0.16 | 1263.27
585 | Story22 | C50 | 400WC361 | Column | 300PLUS-300 | Steel I/Wide Flange | 400 | 430 | 460 | 3500 | 0.16 | 1263.27
586 | Story22 | C51 | 400WC361 | Column | 300PLUS-300 | Steel I/Wide Flange | 400 | 430 | 460 | 3500 | 0.16 | 1263.27
587 | Story22 | C52 | 400WC361 | Column | 300PLUS-300 | Steel I/Wide Flange | 400 | 430 | 460 | 3500 | 0.16 | 1263.27
588 | Story22 | C53 | 400WC361 | Column | 300PLUS-300 | Steel I/Wide Flange | 400 | 430 | 460 | 3500 | 0.16 | 1263.27
589 | Story22 | C54 | 400WC361 | Column | 300PLUS-300 | Steel I/Wide Flange | 400 | 430 | 460 | 3500 | 0.16 | 1263.27
590 | Story22 | C55 | 400WC361 | Column | 300PLUS-300 | Steel I/Wide Flange | 400 | 430 | 460 | 3500 | 0.16 | 1263.27
591 | Story22 | C56 | 400WC361 | Column | 300PLUS-300 | Steel I/Wide Flange | 400 | 430 | 460 | 3500 | 0.16 | 1263.27
592 | Story22 | C57 | 400WC361 | Column | 300PLUS-300 | Steel I/Wide Flange | 400 | 430 | 460 | 3500 | 0.16 | 1263.27
593 | Story22 | C58 | 400WC361 | Column | 300PLUS-300 | Steel I/Wide Flange | 400 | 430 | 460 | 3500 | 0.16 | 1263.27
594 | Story22 | C59 | 400WC361 | Column | 300PLUS-300 | Steel I/Wide Flange | 400 | 430 | 460 | 3500 | 0.16 | 1263.27
595 | Story22 | C60 | 400WC361 | Column | 300PLUS-300 | Steel I/Wide Flange | 400 | 430 | 460 | 3500 | 0.16 | 1263.27
596 | Story22 | C61 | 400WC361 | Column | 300PLUS-300 | Steel I/Wide Flange | 400 | 430 | 460 | 3500 | 0.16 | 1263.27
597 | Story22 | C62 | 400WC361 | Column | 300PLUS-300 | Steel I/Wide Flange | 400 | 430 | 460 | 3500 | 0.16 | 1263.27
598 | Story22 | C63 | 400WC361 | Column | 300PLUS-300 | Steel I/Wide Flange | 400 | 430 | 460 | 3500 | 0.16 | 1263.27
599 | Story22 | C64 | 400WC361 | Column | 300PLUS-300 | Steel I/Wide Flange | 400 | 430 | 460 | 3500 | 0.16 | 1263.27
600 | Story21 | C1 | 400WC361 | Column | 300PLUS-300 | Steel I/Wide Flange | 400 | 430 | 460 | 3500 | 0.16 | 1263.27
601 | Story21 | C2 | 400WC361 | Column | 300PLUS-300 | Steel I/Wide Flange | 400 | 430 | 460 | 3500 | 0.16 | 1263.27
602 | Story21 | C3 | 400WC361 | Column | 300PLUS-300 | Steel I/Wide Flange | 400 | 430 | 460 | 3500 | 0.16 | 1263.27
603 | Story21 | C4 | 400WC361 | Column | 300PLUS-300 | Steel I/Wide Flange | 400 | 430 | 460 | 3500 | 0.16 | 1263.27
604 | Story21 | C5 | 400WC361 | Column | 300PLUS-300 | Steel I/Wide Flange | 400 | 430 | 460 | 3500 | 0.16 | 1263.27
605 | Story21 | C6 | 400WC361 | Column | 300PLUS-300 | Steel I/Wide Flange | 400 | 430 | 460 | 3500 | 0.16 | 1263.27
606 | Story21 | C7 | 400WC361 | Column | 300PLUS-300 | Steel I/Wide Flange | 400 | 430 | 460 | 3500 | 0.16 | 1263.27
607 | Story21 | C8 | 400WC361 | Column | 300PLUS-300 | Steel I/Wide Flange | 400 | 430 | 460 | 3500 | 0.16 | 1263.27
608 | Story21 | C9 | 400WC361 | Column | 300PLUS-300 | Steel I/Wide Flange | 400 | 430 | 460 | 3500 | 0.16 | 1263.27
609 | Story21 | C10 | 400WC361 | Column | 300PLUS-300 | Steel I/Wide Flange | 400 | 430 | 460 | 3500 | 0.16 | 1263.27
610 | Story21 | C11 | 400WC361 | Column | 300PLUS-300 | Steel I/Wide Flange | 400 | 430 | 460 | 3500 | 0.16 | 1263.27
611 | Story21 | C12 | 400WC361 | Column | 300PLUS-300 | Steel I/Wide Flange | 400 | 430 | 460 | 3500 | 0.16 | 1263.27
612 | Story21 | C13 | 400WC361 | Column | 300PLUS-300 | Steel I/Wide Flange | 400 | 430 | 460 | 3500 | 0.16 | 1263.27
613 | Story21 | C14 | 400WC361 | Column | 300PLUS-300 | Steel I/Wide Flange | 400 | 430 | 460 | 3500 | 0.16 | 1263.27
614 | Story21 | C15 | 400WC361 | Column | 300PLUS-300 | Steel I/Wide Flange | 400 | 430 | 460 | 3500 | 0.16 | 1263.27
615 | Story21 | C16 | 400WC361 | Column | 300PLUS-300 | Steel I/Wide Flange | 400 | 430 | 460 | 3500 | 0.16 | 1263.27
616 | Story21 | C17 | 400WC361 | Column | 300PLUS-300 | Steel I/Wide Flange | 400 | 430 | 460 | 3500 | 0.16 | 1263.27
617 | Story21 | C18 | 400WC361 | Column | 300PLUS-300 | Steel I/Wide Flange | 400 | 430 | 460 | 3500 | 0.16 | 1263.27
618 | Story21 | C19 | 400WC361 | Column | 300PLUS-300 | Steel I/Wide Flange | 400 | 430 | 460 | 3500 | 0.16 | 1263.27
619 | Story21 | C20 | 400WC361 | Column | 300PLUS-300 | Steel I/Wide Flange | 400 | 430 | 460 | 3500 | 0.16 | 1263.27
620 | Story21 | C21 | 400WC361 | Column | 300PLUS-300 | Steel I/Wide Flange | 400 | 430 | 460 | 3500 | 0.16 | 1263.27
621 | Story21 | C22 | 400WC361 | Column | 300PLUS-300 | Steel I/Wide Flange | 400 | 430 | 460 | 3500 | 0.16 | 1263.27
622 | Story21 | C23 | 400WC361 | Column | 300PLUS-300 | Steel I/Wide Flange | 400 | 430 | 460 | 3500 | 0.16 | 1263.27
623 | Story21 | C24 | 400WC361 | Column | 300PLUS-300 | Steel I/Wide Flange | 400 | 430 | 460 | 3500 | 0.16 | 1263.27
624 | Story21 | C25 | 400WC361 | Column | 300PLUS-300 | Steel I/Wide Flange | 400 | 430 | 460 | 3500 | 0.16 | 1263.27
625 | Story21 | C26 | 400WC361 | Column | 300PLUS-300 | Steel I/Wide Flange | 400 | 430 | 460 | 3500 | 0.16 | 1263.27
626 | Story21 | C27 | 400WC361 | Column | 300PLUS-300 | Steel I/Wide Flange | 400 | 430 | 460 | 3500 | 0.16 | 1263.27
627 | Story21 | C30 | 400WC361 | Column | 300PLUS-300 | Steel I/Wide Flange | 400 | 430 | 460 | 3500 | 0.16 | 1263.27
628 | Story21 | C31 | 400WC361 | Column | 300PLUS-300 | Steel I/Wide Flange | 400 | 430 | 460 | 3500 | 0.16 | 1263.27
629 | Story21 | C32 | 400WC361 | Column | 300PLUS-300 | Steel I/Wide Flange | 400 | 430 | 460 | 3500 | 0.16 | 1263.27
630 | Story21 | C33 | 400WC361 | Column | 300PLUS-300 | Steel I/Wide Flange | 400 | 430 | 460 | 3500 | 0.16 | 1263.27
631 | Story21 | C34 | 400WC361 | Column | 300PLUS-300 | Steel I/Wide Flange | 400 | 430 | 460 | 3500 | 0.16 | 1263.27
632 | Story21 | C35 | 400WC361 | Column | 300PLUS-300 | Steel I/Wide Flange | 400 | 430 | 460 | 3500 | 0.16 | 1263.27
633 | Story21 | C38 | 400WC361 | Column | 300PLUS-300 | Steel I/Wide Flange | 400 | 430 | 460 | 3500 | 0.16 | 1263.27
634 | Story21 | C39 | 400WC361 | Column | 300PLUS-300 | Steel I/Wide Flange | 400 | 430 | 460 | 3500 | 0.16 | 1263.27
635 | Story21 | C40 | 400WC361 | Column | 300PLUS-300 | Steel I/Wide Flange | 400 | 430 | 460 | 3500 | 0.16 | 1263.27
636 | Story21 | C41 | 400WC361 | Column | 300PLUS-300 | Steel I/Wide Flange | 400 | 430 | 460 | 3500 | 0.16 | 1263.27
637 | Story21 | C42 | 400WC361 | Column | 300PLUS-300 | Steel I/Wide Flange | 400 | 430 | 460 | 3500 | 0.16 | 1263.27
638 | Story21 | C43 | 400WC361 | Column | 300PLUS-300 | Steel I/Wide Flange | 400 | 430 | 460 | 3500 | 0.16 | 1263.27
639 | Story21 | C44 | 400WC361 | Column | 300PLUS-300 | Steel I/Wide Flange | 400 | 430 | 460 | 3500 | 0.16 | 1263.27
640 | Story21 | C45 | 400WC361 | Column | 300PLUS-300 | Steel I/Wide Flange | 400 | 430 | 460 | 3500 | 0.16 | 1263.27
641 | Story21 | C46 | 400WC361 | Column | 300PLUS-300 | Steel I/Wide Flange | 400 | 430 | 460 | 3500 | 0.16 | 1263.27
642 | Story21 | C47 | 400WC361 | Column | 300PLUS-300 | Steel I/Wide Flange | 400 | 430 | 460 | 3500 | 0.16 | 1263.27
643 | Story21 | C48 | 400WC361 | Column | 300PLUS-300 | Steel I/Wide Flange | 400 | 430 | 460 | 3500 | 0.16 | 1263.27
644 | Story21 | C49 | 400WC361 | Column | 300PLUS-300 | Steel I/Wide Flange | 400 | 430 | 460 | 3500 | 0.16 | 1263.27
645 | Story21 | C50 | 400WC361 | Column | 300PLUS-300 | Steel I/Wide Flange | 400 | 430 | 460 | 3500 | 0.16 | 1263.27
646 | Story21 | C51 | 400WC361 | Column | 300PLUS-300 | Steel I/Wide Flange | 400 | 430 | 460 | 3500 | 0.16 | 1263.27
647 | Story21 | C52 | 400WC361 | Column | 300PLUS-300 | Steel I/Wide Flange | 400 | 430 | 460 | 3500 | 0.16 | 1263.27
648 | Story21 | C53 | 400WC361 | Column | 300PLUS-300 | Steel I/Wide Flange | 400 | 430 | 460 | 3500 | 0.16 | 1263.27
649 | Story21 | C54 | 400WC361 | Column | 300PLUS-300 | Steel I/Wide Flange | 400 | 430 | 460 | 3500 | 0.16 | 1263.27
650 | Story21 | C55 | 400WC361 | Column | 300PLUS-300 | Steel I/Wide Flange | 400 | 430 | 460 | 3500 | 0.16 | 1263.27
651 | Story21 | C56 | 400WC361 | Column | 300PLUS-300 | Steel I/Wide Flange | 400 | 430 | 460 | 3500 | 0.16 | 1263.27
652 | Story21 | C57 | 400WC361 | Column | 300PLUS-300 | Steel I/Wide Flange | 400 | 430 | 460 | 3500 | 0.16 | 1263.27
653 | Story21 | C58 | 400WC361 | Column | 300PLUS-300 | Steel I/Wide Flange | 400 | 430 | 460 | 3500 | 0.16 | 1263.27
654 | Story21 | C59 | 400WC361 | Column | 300PLUS-300 | Steel I/Wide Flange | 400 | 430 | 460 | 3500 | 0.16 | 1263.27
655 | Story21 | C60 | 400WC361 | Column | 300PLUS-300 | Steel I/Wide Flange | 400 | 430 | 460 | 3500 | 0.16 | 1263.27
656 | Story21 | C61 | 400WC361 | Column | 300PLUS-300 | Steel I/Wide Flange | 400 | 430 | 460 | 3500 | 0.16 | 1263.27
657 | Story21 | C62 | 400WC361 | Column | 300PLUS-300 | Steel I/Wide Flange | 400 | 430 | 460 | 3500 | 0.16 | 1263.27
658 | Story21 | C63 | 400WC361 | Column | 300PLUS-300 | Steel I/Wide Flange | 400 | 430 | 460 | 3500 | 0.16 | 1263.27
659 | Story21 | C64 | 400WC361 | Column | 300PLUS-300 | Steel I/Wide Flange | 400 | 430 | 460 | 3500 | 0.16 | 1263.27
660 | Story20 | C1 | 500WC440 | Column | 300PLUS-300 | Steel I/Wide Flange | 500 | 480 | 560 | 3500 | 0.2 | 1537.89
661 | Story20 | C2 | 500WC440 | Column | 300PLUS-300 | Steel I/Wide Flange | 500 | 480 | 560 | 3500 | 0.2 | 1537.89
662 | Story20 | C3 | 500WC440 | Column | 300PLUS-300 | Steel I/Wide Flange | 500 | 480 | 560 | 3500 | 0.2 | 1537.89
663 | Story20 | C4 | 500WC440 | Column | 300PLUS-300 | Steel I/Wide Flange | 500 | 480 | 560 | 3500 | 0.2 | 1537.89
664 | Story20 | C5 | 500WC440 | Column | 300PLUS-300 | Steel I/Wide Flange | 500 | 480 | 560 | 3500 | 0.2 | 1537.89
665 | Story20 | C6 | 500WC440 | Column | 300PLUS-300 | Steel I/Wide Flange | 500 | 480 | 560 | 3500 | 0.2 | 1537.89
666 | Story20 | C7 | 500WC440 | Column | 300PLUS-300 | Steel I/Wide Flange | 500 | 480 | 560 | 3500 | 0.2 | 1537.89
667 | Story20 | C8 | 500WC440 | Column | 300PLUS-300 | Steel I/Wide Flange | 500 | 480 | 560 | 3500 | 0.2 | 1537.89
668 | Story20 | C9 | 500WC440 | Column | 300PLUS-300 | Steel I/Wide Flange | 500 | 480 | 560 | 3500 | 0.2 | 1537.89
669 | Story20 | C10 | 500WC440 | Column | 300PLUS-300 | Steel I/Wide Flange | 500 | 480 | 560 | 3500 | 0.2 | 1537.89
670 | Story20 | C11 | 500WC440 | Column | 300PLUS-300 | Steel I/Wide Flange | 500 | 480 | 560 | 3500 | 0.2 | 1537.89
671 | Story20 | C12 | 500WC440 | Column | 300PLUS-300 | Steel I/Wide Flange | 500 | 480 | 560 | 3500 | 0.2 | 1537.89
672 | Story20 | C13 | 500WC440 | Column | 300PLUS-300 | Steel I/Wide Flange | 500 | 480 | 560 | 3500 | 0.2 | 1537.89
673 | Story20 | C14 | 500WC440 | Column | 300PLUS-300 | Steel I/Wide Flange | 500 | 480 | 560 | 3500 | 0.2 | 1537.89
674 | Story20 | C15 | 500WC440 | Column | 300PLUS-300 | Steel I/Wide Flange | 500 | 480 | 560 | 3500 | 0.2 | 1537.89
675 | Story20 | C16 | 500WC440 | Column | 300PLUS-300 | Steel I/Wide Flange | 500 | 480 | 560 | 3500 | 0.2 | 1537.89
676 | Story20 | C17 | 500WC440 | Column | 300PLUS-300 | Steel I/Wide Flange | 500 | 480 | 560 | 3500 | 0.2 | 1537.89
677 | Story20 | C18 | 500WC440 | Column | 300PLUS-300 | Steel I/Wide Flange | 500 | 480 | 560 | 3500 | 0.2 | 1537.89
678 | Story20 | C19 | 500WC440 | Column | 300PLUS-300 | Steel I/Wide Flange | 500 | 480 | 560 | 3500 | 0.2 | 1537.89
679 | Story20 | C20 | 500WC440 | Column | 300PLUS-300 | Steel I/Wide Flange | 500 | 480 | 560 | 3500 | 0.2 | 1537.89
680 | Story20 | C21 | 500WC440 | Column | 300PLUS-300 | Steel I/Wide Flange | 500 | 480 | 560 | 3500 | 0.2 | 1537.89
681 | Story20 | C22 | 500WC440 | Column | 300PLUS-300 | Steel I/Wide Flange | 500 | 480 | 560 | 3500 | 0.2 | 1537.89
682 | Story20 | C23 | 500WC440 | Column | 300PLUS-300 | Steel I/Wide Flange | 500 | 480 | 560 | 3500 | 0.2 | 1537.89
683 | Story20 | C24 | 500WC440 | Column | 300PLUS-300 | Steel I/Wide Flange | 500 | 480 | 560 | 3500 | 0.2 | 1537.89
684 | Story20 | C25 | 500WC440 | Column | 300PLUS-300 | Steel I/Wide Flange | 500 | 480 | 560 | 3500 | 0.2 | 1537.89
685 | Story20 | C26 | 500WC440 | Column | 300PLUS-300 | Steel I/Wide Flange | 500 | 480 | 560 | 3500 | 0.2 | 1537.89
686 | Story20 | C27 | 500WC440 | Column | 300PLUS-300 | Steel I/Wide Flange | 500 | 480 | 560 | 3500 | 0.2 | 1537.89
687 | Story20 | C30 | 500WC440 | Column | 300PLUS-300 | Steel I/Wide Flange | 500 | 480 | 560 | 3500 | 0.2 | 1537.89
688 | Story20 | C31 | 500WC440 | Column | 300PLUS-300 | Steel I/Wide Flange | 500 | 480 | 560 | 3500 | 0.2 | 1537.89
689 | Story20 | C32 | 500WC440 | Column | 300PLUS-300 | Steel I/Wide Flange | 500 | 480 | 560 | 3500 | 0.2 | 1537.89
690 | Story20 | C33 | 500WC440 | Column | 300PLUS-300 | Steel I/Wide Flange | 500 | 480 | 560 | 3500 | 0.2 | 1537.89
691 | Story20 | C34 | 500WC440 | Column | 300PLUS-300 | Steel I/Wide Flange | 500 | 480 | 560 | 3500 | 0.2 | 1537.89
692 | Story20 | C35 | 500WC440 | Column | 300PLUS-300 | Steel I/Wide Flange | 500 | 480 | 560 | 3500 | 0.2 | 1537.89
693 | Story20 | C38 | 500WC440 | Column | 300PLUS-300 | Steel I/Wide Flange | 500 | 480 | 560 | 3500 | 0.2 | 1537.89
694 | Story20 | C39 | 500WC440 | Column | 300PLUS-300 | Steel I/Wide Flange | 500 | 480 | 560 | 3500 | 0.2 | 1537.89
695 | Story20 | C40 | 500WC440 | Column | 300PLUS-300 | Steel I/Wide Flange | 500 | 480 | 560 | 3500 | 0.2 | 1537.89
696 | Story20 | C41 | 500WC440 | Column | 300PLUS-300 | Steel I/Wide Flange | 500 | 480 | 560 | 3500 | 0.2 | 1537.89
697 | Story20 | C42 | 500WC440 | Column | 300PLUS-300 | Steel I/Wide Flange | 500 | 480 | 560 | 3500 | 0.2 | 1537.89
698 | Story20 | C43 | 500WC440 | Column | 300PLUS-300 | Steel I/Wide Flange | 500 | 480 | 560 | 3500 | 0.2 | 1537.89
699 | Story20 | C44 | 500WC440 | Column | 300PLUS-300 | Steel I/Wide Flange | 500 | 480 | 560 | 3500 | 0.2 | 1537.89
700 | Story20 | C45 | 500WC440 | Column | 300PLUS-300 | Steel I/Wide Flange | 500 | 480 | 560 | 3500 | 0.2 | 1537.89
701 | Story20 | C46 | 500WC440 | Column | 300PLUS-300 | Steel I/Wide Flange | 500 | 480 | 560 | 3500 | 0.2 | 1537.89
702 | Story20 | C47 | 500WC440 | Column | 300PLUS-300 | Steel I/Wide Flange | 500 | 480 | 560 | 3500 | 0.2 | 1537.89
703 | Story20 | C48 | 500WC440 | Column | 300PLUS-300 | Steel I/Wide Flange | 500 | 480 | 560 | 3500 | 0.2 | 1537.89
704 | Story20 | C49 | 500WC440 | Column | 300PLUS-300 | Steel I/Wide Flange | 500 | 480 | 560 | 3500 | 0.2 | 1537.89
705 | Story20 | C50 | 500WC440 | Column | 300PLUS-300 | Steel I/Wide Flange | 500 | 480 | 560 | 3500 | 0.2 | 1537.89
706 | Story20 | C51 | 500WC440 | Column | 300PLUS-300 | Steel I/Wide Flange | 500 | 480 | 560 | 3500 | 0.2 | 1537.89
707 | Story20 | C52 | 500WC440 | Column | 300PLUS-300 | Steel I/Wide Flange | 500 | 480 | 560 | 3500 | 0.2 | 1537.89
708 | Story20 | C53 | 500WC440 | Column | 300PLUS-300 | Steel I/Wide Flange | 500 | 480 | 560 | 3500 | 0.2 | 1537.89
709 | Story20 | C54 | 500WC440 | Column | 300PLUS-300 | Steel I/Wide Flange | 500 | 480 | 560 | 3500 | 0.2 | 1537.89
710 | Story20 | C55 | 500WC440 | Column | 300PLUS-300 | Steel I/Wide Flange | 500 | 480 | 560 | 3500 | 0.2 | 1537.89
711 | Story20 | C56 | 500WC440 | Column | 300PLUS-300 | Steel I/Wide Flange | 500 | 480 | 560 | 3500 | 0.2 | 1537.89
712 | Story20 | C57 | 500WC440 | Column | 300PLUS-300 | Steel I/Wide Flange | 500 | 480 | 560 | 3500 | 0.2 | 1537.89
713 | Story20 | C58 | 500WC440 | Column | 300PLUS-300 | Steel I/Wide Flange | 500 | 480 | 560 | 3500 | 0.2 | 1537.89
714 | Story20 | C59 | 500WC440 | Column | 300PLUS-300 | Steel I/Wide Flange | 500 | 480 | 560 | 3500 | 0.2 | 1537.89
715 | Story20 | C60 | 500WC440 | Column | 300PLUS-300 | Steel I/Wide Flange | 500 | 480 | 560 | 3500 | 0.2 | 1537.89
716 | Story20 | C61 | 500WC440 | Column | 300PLUS-300 | Steel I/Wide Flange | 500 | 480 | 560 | 3500 | 0.2 | 1537.89
717 | Story20 | C62 | 500WC440 | Column | 300PLUS-300 | Steel I/Wide Flange | 500 | 480 | 560 | 3500 | 0.2 | 1537.89
718 | Story20 | C63 | 500WC440 | Column | 300PLUS-300 | Steel I/Wide Flange | 500 | 480 | 560 | 3500 | 0.2 | 1537.89
719 | Story20 | C64 | 500WC440 | Column | 300PLUS-300 | Steel I/Wide Flange | 500 | 480 | 560 | 3500 | 0.2 | 1537.89
720 | Story19 | C1 | 500WC440 | Column | 300PLUS-300 | Steel I/Wide Flange | 500 | 480 | 560 | 3500 | 0.2 | 1537.89
721 | Story19 | C2 | 500WC440 | Column | 300PLUS-300 | Steel I/Wide Flange | 500 | 480 | 560 | 3500 | 0.2 | 1537.89
722 | Story19 | C3 | 500WC440 | Column | 300PLUS-300 | Steel I/Wide Flange | 500 | 480 | 560 | 3500 | 0.2 | 1537.89
723 | Story19 | C4 | 500WC440 | Column | 300PLUS-300 | Steel I/Wide Flange | 500 | 480 | 560 | 3500 | 0.2 | 1537.89
724 | Story19 | C5 | 500WC440 | Column | 300PLUS-300 | Steel I/Wide Flange | 500 | 480 | 560 | 3500 | 0.2 | 1537.89
725 | Story19 | C6 | 500WC440 | Column | 300PLUS-300 | Steel I/Wide Flange | 500 | 480 | 560 | 3500 | 0.2 | 1537.89
726 | Story19 | C7 | 500WC440 | Column | 300PLUS-300 | Steel I/Wide Flange | 500 | 480 | 560 | 3500 | 0.2 | 1537.89
727 | Story19 | C8 | 500WC440 | Column | 300PLUS-300 | Steel I/Wide Flange | 500 | 480 | 560 | 3500 | 0.2 | 1537.89
728 | Story19 | C9 | 500WC440 | Column | 300PLUS-300 | Steel I/Wide Flange | 500 | 480 | 560 | 3500 | 0.2 | 1537.89
729 | Story19 | C10 | 500WC440 | Column | 300PLUS-300 | Steel I/Wide Flange | 500 | 480 | 560 | 3500 | 0.2 | 1537.89
730 | Story19 | C11 | 500WC440 | Column | 300PLUS-300 | Steel I/Wide Flange | 500 | 480 | 560 | 3500 | 0.2 | 1537.89
731 | Story19 | C12 | 500WC440 | Column | 300PLUS-300 | Steel I/Wide Flange | 500 | 480 | 560 | 3500 | 0.2 | 1537.89
732 | Story19 | C13 | 500WC440 | Column | 300PLUS-300 | Steel I/Wide Flange | 500 | 480 | 560 | 3500 | 0.2 | 1537.89
733 | Story19 | C14 | 500WC440 | Column | 300PLUS-300 | Steel I/Wide Flange | 500 | 480 | 560 | 3500 | 0.2 | 1537.89
734 | Story19 | C15 | 500WC440 | Column | 300PLUS-300 | Steel I/Wide Flange | 500 | 480 | 560 | 3500 | 0.2 | 1537.89
735 | Story19 | C16 | 500WC440 | Column | 300PLUS-300 | Steel I/Wide Flange | 500 | 480 | 560 | 3500 | 0.2 | 1537.89
736 | Story19 | C17 | 500WC440 | Column | 300PLUS-300 | Steel I/Wide Flange | 500 | 480 | 560 | 3500 | 0.2 | 1537.89
737 | Story19 | C18 | 500WC440 | Column | 300PLUS-300 | Steel I/Wide Flange | 500 | 480 | 560 | 3500 | 0.2 | 1537.89
738 | Story19 | C19 | 500WC440 | Column | 300PLUS-300 | Steel I/Wide Flange | 500 | 480 | 560 | 3500 | 0.2 | 1537.89
739 | Story19 | C20 | 500WC440 | Column | 300PLUS-300 | Steel I/Wide Flange | 500 | 480 | 560 | 3500 | 0.2 | 1537.89
740 | Story19 | C21 | 500WC440 | Column | 300PLUS-300 | Steel I/Wide Flange | 500 | 480 | 560 | 3500 | 0.2 | 1537.89
741 | Story19 | C22 | 500WC440 | Column | 300PLUS-300 | Steel I/Wide Flange | 500 | 480 | 560 | 3500 | 0.2 | 1537.89
742 | Story19 | C23 | 500WC440 | Column | 300PLUS-300 | Steel I/Wide Flange | 500 | 480 | 560 | 3500 | 0.2 | 1537.89
743 | Story19 | C24 | 500WC440 | Column | 300PLUS-300 | Steel I/Wide Flange | 500 | 480 | 560 | 3500 | 0.2 | 1537.89
744 | Story19 | C25 | 500WC440 | Column | 300PLUS-300 | Steel I/Wide Flange | 500 | 480 | 560 | 3500 | 0.2 | 1537.89
745 | Story19 | C26 | 500WC440 | Column | 300PLUS-300 | Steel I/Wide Flange | 500 | 480 | 560 | 3500 | 0.2 | 1537.89
746 | Story19 | C27 | 500WC440 | Column | 300PLUS-300 | Steel I/Wide Flange | 500 | 480 | 560 | 3500 | 0.2 | 1537.89
747 | Story19 | C30 | 500WC440 | Column | 300PLUS-300 | Steel I/Wide Flange | 500 | 480 | 560 | 3500 | 0.2 | 1537.89
748 | Story19 | C31 | 500WC440 | Column | 300PLUS-300 | Steel I/Wide Flange | 500 | 480 | 560 | 3500 | 0.2 | 1537.89
749 | Story19 | C32 | 500WC440 | Column | 300PLUS-300 | Steel I/Wide Flange | 500 | 480 | 560 | 3500 | 0.2 | 1537.89
750 | Story19 | C33 | 500WC440 | Column | 300PLUS-300 | Steel I/Wide Flange | 500 | 480 | 560 | 3500 | 0.2 | 1537.89
751 | Story19 | C34 | 500WC440 | Column | 300PLUS-300 | Steel I/Wide Flange | 500 | 480 | 560 | 3500 | 0.2 | 1537.89
752 | Story19 | C35 | 500WC440 | Column | 300PLUS-300 | Steel I/Wide Flange | 500 | 480 | 560 | 3500 | 0.2 | 1537.89
753 | Story19 | C38 | 500WC440 | Column | 300PLUS-300 | Steel I/Wide Flange | 500 | 480 | 560 | 3500 | 0.2 | 1537.89
754 | Story19 | C39 | 500WC440 | Column | 300PLUS-300 | Steel I/Wide Flange | 500 | 480 | 560 | 3500 | 0.2 | 1537.89
755 | Story19 | C40 | 500WC440 | Column | 300PLUS-300 | Steel I/Wide Flange | 500 | 480 | 560 | 3500 | 0.2 | 1537.89
756 | Story19 | C41 | 500WC440 | Column | 300PLUS-300 | Steel I/Wide Flange | 500 | 480 | 560 | 3500 | 0.2 | 1537.89
757 | Story19 | C42 | 500WC440 | Column | 300PLUS-300 | Steel I/Wide Flange | 500 | 480 | 560 | 3500 | 0.2 | 1537.89
758 | Story19 | C43 | 500WC440 | Column | 300PLUS-300 | Steel I/Wide Flange | 500 | 480 | 560 | 3500 | 0.2 | 1537.89
759 | Story19 | C44 | 500WC440 | Column | 300PLUS-300 | Steel I/Wide Flange | 500 | 480 | 560 | 3500 | 0.2 | 1537.89
760 | Story19 | C45 | 500WC440 | Column | 300PLUS-300 | Steel I/Wide Flange | 500 | 480 | 560 | 3500 | 0.2 | 1537.89
761 | Story19 | C46 | 500WC440 | Column | 300PLUS-300 | Steel I/Wide Flange | 500 | 480 | 560 | 3500 | 0.2 | 1537.89
762 | Story19 | C47 | 500WC440 | Column | 300PLUS-300 | Steel I/Wide Flange | 500 | 480 | 560 | 3500 | 0.2 | 1537.89
763 | Story19 | C48 | 500WC440 | Column | 300PLUS-300 | Steel I/Wide Flange | 500 | 480 | 560 | 3500 | 0.2 | 1537.89
764 | Story19 | C49 | 500WC440 | Column | 300PLUS-300 | Steel I/Wide Flange | 500 | 480 | 560 | 3500 | 0.2 | 1537.89
765 | Story19 | C50 | 500WC440 | Column | 300PLUS-300 | Steel I/Wide Flange | 500 | 480 | 560 | 3500 | 0.2 | 1537.89
766 | Story19 | C51 | 500WC440 | Column | 300PLUS-300 | Steel I/Wide Flange | 500 | 480 | 560 | 3500 | 0.2 | 1537.89
767 | Story19 | C52 | 500WC440 | Column | 300PLUS-300 | Steel I/Wide Flange | 500 | 480 | 560 | 3500 | 0.2 | 1537.89
768 | Story19 | C53 | 500WC440 | Column | 300PLUS-300 | Steel I/Wide Flange | 500 | 480 | 560 | 3500 | 0.2 | 1537.89
769 | Story19 | C54 | 500WC440 | Column | 300PLUS-300 | Steel I/Wide Flange | 500 | 480 | 560 | 3500 | 0.2 | 1537.89
770 | Story19 | C55 | 500WC440 | Column | 300PLUS-300 | Steel I/Wide Flange | 500 | 480 | 560 | 3500 | 0.2 | 1537.89
771 | Story19 | C56 | 500WC440 | Column | 300PLUS-300 | Steel I/Wide Flange | 500 | 480 | 560 | 3500 | 0.2 | 1537.89
772 | Story19 | C57 | 500WC440 | Column | 300PLUS-300 | Steel I/Wide Flange | 500 | 480 | 560 | 3500 | 0.2 | 1537.89
773 | Story19 | C58 | 500WC440 | Column | 300PLUS-300 | Steel I/Wide Flange | 500 | 480 | 560 | 3500 | 0.2 | 1537.89
774 | Story19 | C59 | 500WC440 | Column | 300PLUS-300 | Steel I/Wide Flange | 500 | 480 | 560 | 3500 | 0.2 | 1537.89
775 | Story19 | C60 | 500WC440 | Column | 300PLUS-300 | Steel I/Wide Flange | 500 | 480 | 560 | 3500 | 0.2 | 1537.89
776 | Story19 | C61 | 500WC440 | Column | 300PLUS-300 | Steel I/Wide Flange | 500 | 480 | 560 | 3500 | 0.2 | 1537.89
777 | Story19 | C62 | 500WC440 | Column | 300PLUS-300 | Steel I/Wide Flange | 500 | 480 | 560 | 3500 | 0.2 | 1537.89
778 | Story19 | C63 | 500WC440 | Column | 300PLUS-300 | Steel I/Wide Flange | 500 | 480 | 560 | 3500 | 0.2 | 1537.89
779 | Story19 | C64 | 500WC440 | Column | 300PLUS-300 | Steel I/Wide Flange | 500 | 480 | 560 | 3500 | 0.2 | 1537.89
780 | Story18 | C1 | 400WC361 | Column | 300PLUS-300 | Steel I/Wide Flange | 400 | 430 | 460 | 3500 | 0.16 | 1263.27
781 | Story18 | C2 | 400WC361 | Column | 300PLUS-300 | Steel I/Wide Flange | 400 | 430 | 460 | 3500 | 0.16 | 1263.27
782 | Story18 | C3 | 400WC361 | Column | 300PLUS-300 | Steel I/Wide Flange | 400 | 430 | 460 | 3500 | 0.16 | 1263.27
783 | Story18 | C4 | 400WC361 | Column | 300PLUS-300 | Steel I/Wide Flange | 400 | 430 | 460 | 3500 | 0.16 | 1263.27
784 | Story18 | C5 | 400WC361 | Column | 300PLUS-300 | Steel I/Wide Flange | 400 | 430 | 460 | 3500 | 0.16 | 1263.27
785 | Story18 | C6 | 400WC361 | Column | 300PLUS-300 | Steel I/Wide Flange | 400 | 430 | 460 | 3500 | 0.16 | 1263.27
786 | Story18 | C7 | 400WC361 | Column | 300PLUS-300 | Steel I/Wide Flange | 400 | 430 | 460 | 3500 | 0.16 | 1263.27
787 | Story18 | C8 | 400WC361 | Column | 300PLUS-300 | Steel I/Wide Flange | 400 | 430 | 460 | 3500 | 0.16 | 1263.27
788 | Story18 | C9 | 400WC361 | Column | 300PLUS-300 | Steel I/Wide Flange | 400 | 430 | 460 | 3500 | 0.16 | 1263.27
789 | Story18 | C10 | 400WC361 | Column | 300PLUS-300 | Steel I/Wide Flange | 400 | 430 | 460 | 3500 | 0.16 | 1263.27
790 | Story18 | C11 | 400WC361 | Column | 300PLUS-300 | Steel I/Wide Flange | 400 | 430 | 460 | 3500 | 0.16 | 1263.27
791 | Story18 | C12 | 400WC361 | Column | 300PLUS-300 | Steel I/Wide Flange | 400 | 430 | 460 | 3500 | 0.16 | 1263.27
792 | Story18 | C13 | 400WC361 | Column | 300PLUS-300 | Steel I/Wide Flange | 400 | 430 | 460 | 3500 | 0.16 | 1263.27
793 | Story18 | C14 | 400WC361 | Column | 300PLUS-300 | Steel I/Wide Flange | 400 | 430 | 460 | 3500 | 0.16 | 1263.27
794 | Story18 | C15 | 400WC361 | Column | 300PLUS-300 | Steel I/Wide Flange | 400 | 430 | 460 | 3500 | 0.16 | 1263.27
795 | Story18 | C16 | 400WC361 | Column | 300PLUS-300 | Steel I/Wide Flange | 400 | 430 | 460 | 3500 | 0.16 | 1263.27
796 | Story18 | C17 | 400WC361 | Column | 300PLUS-300 | Steel I/Wide Flange | 400 | 430 | 460 | 3500 | 0.16 | 1263.27
797 | Story18 | C18 | 400WC361 | Column | 300PLUS-300 | Steel I/Wide Flange | 400 | 430 | 460 | 3500 | 0.16 | 1263.27
798 | Story18 | C19 | 400WC361 | Column | 300PLUS-300 | Steel I/Wide Flange | 400 | 430 | 460 | 3500 | 0.16 | 1263.27
799 | Story18 | C20 | 400WC361 | Column | 300PLUS-300 | Steel I/Wide Flange | 400 | 430 | 460 | 3500 | 0.16 | 1263.27
800 | Story18 | C21 | 400WC361 | Column | 300PLUS-300 | Steel I/Wide Flange | 400 | 430 | 460 | 3500 | 0.16 | 1263.27
801 | Story18 | C22 | 400WC361 | Column | 300PLUS-300 | Steel I/Wide Flange | 400 | 430 | 460 | 3500 | 0.16 | 1263.27
802 | Story18 | C23 | 400WC361 | Column | 300PLUS-300 | Steel I/Wide Flange | 400 | 430 | 460 | 3500 | 0.16 | 1263.27
803 | Story18 | C24 | 400WC361 | Column | 300PLUS-300 | Steel I/Wide Flange | 400 | 430 | 460 | 3500 | 0.16 | 1263.27
804 | Story18 | C25 | 400WC361 | Column | 300PLUS-300 | Steel I/Wide Flange | 400 | 430 | 460 | 3500 | 0.16 | 1263.27
805 | Story18 | C26 | 400WC361 | Column | 300PLUS-300 | Steel I/Wide Flange | 400 | 430 | 460 | 3500 | 0.16 | 1263.27
806 | Story18 | C27 | 400WC361 | Column | 300PLUS-300 | Steel I/Wide Flange | 400 | 430 | 460 | 3500 | 0.16 | 1263.27
807 | Story18 | C30 | 400WC361 | Column | 300PLUS-300 | Steel I/Wide Flange | 400 | 430 | 460 | 3500 | 0.16 | 1263.27
808 | Story18 | C31 | 400WC361 | Column | 300PLUS-300 | Steel I/Wide Flange | 400 | 430 | 460 | 3500 | 0.16 | 1263.27
809 | Story18 | C32 | 400WC361 | Column | 300PLUS-300 | Steel I/Wide Flange | 400 | 430 | 460 | 3500 | 0.16 | 1263.27
810 | Story18 | C33 | 400WC361 | Column | 300PLUS-300 | Steel I/Wide Flange | 400 | 430 | 460 | 3500 | 0.16 | 1263.27
811 | Story18 | C34 | 400WC361 | Column | 300PLUS-300 | Steel I/Wide Flange | 400 | 430 | 460 | 3500 | 0.16 | 1263.27
812 | Story18 | C35 | 400WC361 | Column | 300PLUS-300 | Steel I/Wide Flange | 400 | 430 | 460 | 3500 | 0.16 | 1263.27
813 | Story18 | C38 | 400WC361 | Column | 300PLUS-300 | Steel I/Wide Flange | 400 | 430 | 460 | 3500 | 0.16 | 1263.27
814 | Story18 | C39 | 400WC361 | Column | 300PLUS-300 | Steel I/Wide Flange | 400 | 430 | 460 | 3500 | 0.16 | 1263.27
815 | Story18 | C40 | 400WC361 | Column | 300PLUS-300 | Steel I/Wide Flange | 400 | 430 | 460 | 3500 | 0.16 | 1263.27
816 | Story18 | C41 | 400WC361 | Column | 300PLUS-300 | Steel I/Wide Flange | 400 | 430 | 460 | 3500 | 0.16 | 1263.27
817 | Story18 | C42 | 400WC361 | Column | 300PLUS-300 | Steel I/Wide Flange | 400 | 430 | 460 | 3500 | 0.16 | 1263.27
818 | Story18 | C43 | 400WC361 | Column | 300PLUS-300 | Steel I/Wide Flange | 400 | 430 | 460 | 3500 | 0.16 | 1263.27
819 | Story18 | C44 | 400WC361 | Column | 300PLUS-300 | Steel I/Wide Flange | 400 | 430 | 460 | 3500 | 0.16 | 1263.27
820 | Story18 | C45 | 400WC361 | Column | 300PLUS-300 | Steel I/Wide Flange | 400 | 430 | 460 | 3500 | 0.16 | 1263.27
821 | Story18 | C46 | 400WC361 | Column | 300PLUS-300 | Steel I/Wide Flange | 400 | 430 | 460 | 3500 | 0.16 | 1263.27
822 | Story18 | C47 | 400WC361 | Column | 300PLUS-300 | Steel I/Wide Flange | 400 | 430 | 460 | 3500 | 0.16 | 1263.27
823 | Story18 | C48 | 400WC361 | Column | 300PLUS-300 | Steel I/Wide Flange | 400 | 430 | 460 | 3500 | 0.16 | 1263.27
824 | Story18 | C49 | 400WC361 | Column | 300PLUS-300 | Steel I/Wide Flange | 400 | 430 | 460 | 3500 | 0.16 | 1263.27
825 | Story18 | C50 | 400WC361 | Column | 300PLUS-300 | Steel I/Wide Flange | 400 | 430 | 460 | 3500 | 0.16 | 1263.27
826 | Story18 | C51 | 400WC361 | Column | 300PLUS-300 | Steel I/Wide Flange | 400 | 430 | 460 | 3500 | 0.16 | 1263.27
827 | Story18 | C52 | 400WC361 | Column | 300PLUS-300 | Steel I/Wide Flange | 400 | 430 | 460 | 3500 | 0.16 | 1263.27
828 | Story18 | C53 | 400WC361 | Column | 300PLUS-300 | Steel I/Wide Flange | 400 | 430 | 460 | 3500 | 0.16 | 1263.27
829 | Story18 | C54 | 400WC361 | Column | 300PLUS-300 | Steel I/Wide Flange | 400 | 430 | 460 | 3500 | 0.16 | 1263.27
830 | Story18 | C55 | 400WC361 | Column | 300PLUS-300 | Steel I/Wide Flange | 400 | 430 | 460 | 3500 | 0.16 | 1263.27
831 | Story18 | C56 | 400WC361 | Column | 300PLUS-300 | Steel I/Wide Flange | 400 | 430 | 460 | 3500 | 0.16 | 1263.27
832 | Story18 | C57 | 400WC361 | Column | 300PLUS-300 | Steel I/Wide Flange | 400 | 430 | 460 | 3500 | 0.16 | 1263.27
833 | Story18 | C58 | 400WC361 | Column | 300PLUS-300 | Steel I/Wide Flange | 400 | 430 | 460 | 3500 | 0.16 | 1263.27
834 | Story18 | C59 | 400WC361 | Column | 300PLUS-300 | Steel I/Wide Flange | 400 | 430 | 460 | 3500 | 0.16 | 1263.27
835 | Story18 | C60 | 400WC361 | Column | 300PLUS-300 | Steel I/Wide Flange | 400 | 430 | 460 | 3500 | 0.16 | 1263.27
836 | Story18 | C61 | 400WC361 | Column | 300PLUS-300 | Steel I/Wide Flange | 400 | 430 | 460 | 3500 | 0.16 | 1263.27
837 | Story18 | C62 | 400WC361 | Column | 300PLUS-300 | Steel I/Wide Flange | 400 | 430 | 460 | 3500 | 0.16 | 1263.27
838 | Story18 | C63 | 400WC361 | Column | 300PLUS-300 | Steel I/Wide Flange | 400 | 430 | 460 | 3500 | 0.16 | 1263.27
839 | Story18 | C64 | 400WC361 | Column | 300PLUS-300 | Steel I/Wide Flange | 400 | 430 | 460 | 3500 | 0.16 | 1263.27
840 | Story17 | C1 | 400WC361 | Column | 300PLUS-300 | Steel I/Wide Flange | 400 | 430 | 460 | 3500 | 0.16 | 1263.27
841 | Story17 | C2 | 400WC361 | Column | 300PLUS-300 | Steel I/Wide Flange | 400 | 430 | 460 | 3500 | 0.16 | 1263.27
842 | Story17 | C3 | 400WC361 | Column | 300PLUS-300 | Steel I/Wide Flange | 400 | 430 | 460 | 3500 | 0.16 | 1263.27
843 | Story17 | C4 | 400WC361 | Column | 300PLUS-300 | Steel I/Wide Flange | 400 | 430 | 460 | 3500 | 0.16 | 1263.27
844 | Story17 | C5 | 400WC361 | Column | 300PLUS-300 | Steel I/Wide Flange | 400 | 430 | 460 | 3500 | 0.16 | 1263.27
845 | Story17 | C6 | 400WC361 | Column | 300PLUS-300 | Steel I/Wide Flange | 400 | 430 | 460 | 3500 | 0.16 | 1263.27
846 | Story17 | C7 | 400WC361 | Column | 300PLUS-300 | Steel I/Wide Flange | 400 | 430 | 460 | 3500 | 0.16 | 1263.27
847 | Story17 | C8 | 400WC361 | Column | 300PLUS-300 | Steel I/Wide Flange | 400 | 430 | 460 | 3500 | 0.16 | 1263.27
848 | Story17 | C9 | 400WC361 | Column | 300PLUS-300 | Steel I/Wide Flange | 400 | 430 | 460 | 3500 | 0.16 | 1263.27
849 | Story17 | C10 | 400WC361 | Column | 300PLUS-300 | Steel I/Wide Flange | 400 | 430 | 460 | 3500 | 0.16 | 1263.27
850 | Story17 | C11 | 400WC361 | Column | 300PLUS-300 | Steel I/Wide Flange | 400 | 430 | 460 | 3500 | 0.16 | 1263.27
851 | Story17 | C12 | 400WC361 | Column | 300PLUS-300 | Steel I/Wide Flange | 400 | 430 | 460 | 3500 | 0.16 | 1263.27
852 | Story17 | C13 | 400WC361 | Column | 300PLUS-300 | Steel I/Wide Flange | 400 | 430 | 460 | 3500 | 0.16 | 1263.27
853 | Story17 | C14 | 400WC361 | Column | 300PLUS-300 | Steel I/Wide Flange | 400 | 430 | 460 | 3500 | 0.16 | 1263.27
854 | Story17 | C15 | 400WC361 | Column | 300PLUS-300 | Steel I/Wide Flange | 400 | 430 | 460 | 3500 | 0.16 | 1263.27
855 | Story17 | C16 | 400WC361 | Column | 300PLUS-300 | Steel I/Wide Flange | 400 | 430 | 460 | 3500 | 0.16 | 1263.27
856 | Story17 | C17 | 400WC361 | Column | 300PLUS-300 | Steel I/Wide Flange | 400 | 430 | 460 | 3500 | 0.16 | 1263.27
857 | Story17 | C18 | 400WC361 | Column | 300PLUS-300 | Steel I/Wide Flange | 400 | 430 | 460 | 3500 | 0.16 | 1263.27
858 | Story17 | C19 | 400WC361 | Column | 300PLUS-300 | Steel I/Wide Flange | 400 | 430 | 460 | 3500 | 0.16 | 1263.27
859 | Story17 | C20 | 400WC361 | Column | 300PLUS-300 | Steel I/Wide Flange | 400 | 430 | 460 | 3500 | 0.16 | 1263.27
860 | Story17 | C21 | 400WC361 | Column | 300PLUS-300 | Steel I/Wide Flange | 400 | 430 | 460 | 3500 | 0.16 | 1263.27
861 | Story17 | C22 | 400WC361 | Column | 300PLUS-300 | Steel I/Wide Flange | 400 | 430 | 460 | 3500 | 0.16 | 1263.27
862 | Story17 | C23 | 400WC361 | Column | 300PLUS-300 | Steel I/Wide Flange | 400 | 430 | 460 | 3500 | 0.16 | 1263.27
863 | Story17 | C24 | 400WC361 | Column | 300PLUS-300 | Steel I/Wide Flange | 400 | 430 | 460 | 3500 | 0.16 | 1263.27
864 | Story17 | C25 | 400WC361 | Column | 300PLUS-300 | Steel I/Wide Flange | 400 | 430 | 460 | 3500 | 0.16 | 1263.27
865 | Story17 | C26 | 400WC361 | Column | 300PLUS-300 | Steel I/Wide Flange | 400 | 430 | 460 | 3500 | 0.16 | 1263.27
866 | Story17 | C27 | 400WC361 | Column | 300PLUS-300 | Steel I/Wide Flange | 400 | 430 | 460 | 3500 | 0.16 | 1263.27
867 | Story17 | C30 | 400WC361 | Column | 300PLUS-300 | Steel I/Wide Flange | 400 | 430 | 460 | 3500 | 0.16 | 1263.27
868 | Story17 | C31 | 400WC361 | Column | 300PLUS-300 | Steel I/Wide Flange | 400 | 430 | 460 | 3500 | 0.16 | 1263.27
869 | Story17 | C32 | 400WC361 | Column | 300PLUS-300 | Steel I/Wide Flange | 400 | 430 | 460 | 3500 | 0.16 | 1263.27
870 | Story17 | C33 | 400WC361 | Column | 300PLUS-300 | Steel I/Wide Flange | 400 | 430 | 460 | 3500 | 0.16 | 1263.27
871 | Story17 | C34 | 400WC361 | Column | 300PLUS-300 | Steel I/Wide Flange | 400 | 430 | 460 | 3500 | 0.16 | 1263.27
872 | Story17 | C35 | 400WC361 | Column | 300PLUS-300 | Steel I/Wide Flange | 400 | 430 | 460 | 3500 | 0.16 | 1263.27
873 | Story17 | C38 | 400WC361 | Column | 300PLUS-300 | Steel I/Wide Flange | 400 | 430 | 460 | 3500 | 0.16 | 1263.27
874 | Story17 | C39 | 400WC361 | Column | 300PLUS-300 | Steel I/Wide Flange | 400 | 430 | 460 | 3500 | 0.16 | 1263.27
875 | Story17 | C40 | 400WC361 | Column | 300PLUS-300 | Steel I/Wide Flange | 400 | 430 | 460 | 3500 | 0.16 | 1263.27
876 | Story17 | C41 | 400WC361 | Column | 300PLUS-300 | Steel I/Wide Flange | 400 | 430 | 460 | 3500 | 0.16 | 1263.27
877 | Story17 | C42 | 400WC361 | Column | 300PLUS-300 | Steel I/Wide Flange | 400 | 430 | 460 | 3500 | 0.16 | 1263.27
878 | Story17 | C43 | 400WC361 | Column | 300PLUS-300 | Steel I/Wide Flange | 400 | 430 | 460 | 3500 | 0.16 | 1263.27
879 | Story17 | C44 | 400WC361 | Column | 300PLUS-300 | Steel I/Wide Flange | 400 | 430 | 460 | 3500 | 0.16 | 1263.27
880 | Story17 | C45 | 400WC361 | Column | 300PLUS-300 | Steel I/Wide Flange | 400 | 430 | 460 | 3500 | 0.16 | 1263.27
881 | Story17 | C46 | 400WC361 | Column | 300PLUS-300 | Steel I/Wide Flange | 400 | 430 | 460 | 3500 | 0.16 | 1263.27
882 | Story17 | C47 | 400WC361 | Column | 300PLUS-300 | Steel I/Wide Flange | 400 | 430 | 460 | 3500 | 0.16 | 1263.27
883 | Story17 | C48 | 400WC361 | Column | 300PLUS-300 | Steel I/Wide Flange | 400 | 430 | 460 | 3500 | 0.16 | 1263.27
884 | Story17 | C49 | 400WC361 | Column | 300PLUS-300 | Steel I/Wide Flange | 400 | 430 | 460 | 3500 | 0.16 | 1263.27
885 | Story17 | C50 | 400WC361 | Column | 300PLUS-300 | Steel I/Wide Flange | 400 | 430 | 460 | 3500 | 0.16 | 1263.27
886 | Story17 | C51 | 400WC361 | Column | 300PLUS-300 | Steel I/Wide Flange | 400 | 430 | 460 | 3500 | 0.16 | 1263.27
887 | Story17 | C52 | 400WC361 | Column | 300PLUS-300 | Steel I/Wide Flange | 400 | 430 | 460 | 3500 | 0.16 | 1263.27
888 | Story17 | C53 | 400WC361 | Column | 300PLUS-300 | Steel I/Wide Flange | 400 | 430 | 460 | 3500 | 0.16 | 1263.27
889 | Story17 | C54 | 400WC361 | Column | 300PLUS-300 | Steel I/Wide Flange | 400 | 430 | 460 | 3500 | 0.16 | 1263.27
890 | Story17 | C55 | 400WC361 | Column | 300PLUS-300 | Steel I/Wide Flange | 400 | 430 | 460 | 3500 | 0.16 | 1263.27
891 | Story17 | C56 | 400WC361 | Column | 300PLUS-300 | Steel I/Wide Flange | 400 | 430 | 460 | 3500 | 0.16 | 1263.27
892 | Story17 | C57 | 400WC361 | Column | 300PLUS-300 | Steel I/Wide Flange | 400 | 430 | 460 | 3500 | 0.16 | 1263.27
893 | Story17 | C58 | 400WC361 | Column | 300PLUS-300 | Steel I/Wide Flange | 400 | 430 | 460 | 3500 | 0.16 | 1263.27
894 | Story17 | C59 | 400WC361 | Column | 300PLUS-300 | Steel I/Wide Flange | 400 | 430 | 460 | 3500 | 0.16 | 1263.27
895 | Story17 | C60 | 400WC361 | Column | 300PLUS-300 | Steel I/Wide Flange | 400 | 430 | 460 | 3500 | 0.16 | 1263.27
896 | Story17 | C61 | 400WC361 | Column | 300PLUS-300 | Steel I/Wide Flange | 400 | 430 | 460 | 3500 | 0.16 | 1263.27
897 | Story17 | C62 | 400WC361 | Column | 300PLUS-300 | Steel I/Wide Flange | 400 | 430 | 460 | 3500 | 0.16 | 1263.27
898 | Story17 | C63 | 400WC361 | Column | 300PLUS-300 | Steel I/Wide Flange | 400 | 430 | 460 | 3500 | 0.16 | 1263.27
899 | Story17 | C64 | 400WC361 | Column | 300PLUS-300 | Steel I/Wide Flange | 400 | 430 | 460 | 3500 | 0.16 | 1263.27
900 | Story16 | C1 | 400WC361 | Column | 300PLUS-300 | Steel I/Wide Flange | 400 | 430 | 460 | 3500 | 0.16 | 1263.27
901 | Story16 | C2 | 400WC361 | Column | 300PLUS-300 | Steel I/Wide Flange | 400 | 430 | 460 | 3500 | 0.16 | 1263.27
902 | Story16 | C3 | 400WC361 | Column | 300PLUS-300 | Steel I/Wide Flange | 400 | 430 | 460 | 3500 | 0.16 | 1263.27
903 | Story16 | C4 | 400WC361 | Column | 300PLUS-300 | Steel I/Wide Flange | 400 | 430 | 460 | 3500 | 0.16 | 1263.27
904 | Story16 | C5 | 400WC361 | Column | 300PLUS-300 | Steel I/Wide Flange | 400 | 430 | 460 | 3500 | 0.16 | 1263.27
905 | Story16 | C6 | 400WC361 | Column | 300PLUS-300 | Steel I/Wide Flange | 400 | 430 | 460 | 3500 | 0.16 | 1263.27
906 | Story16 | C7 | 400WC361 | Column | 300PLUS-300 | Steel I/Wide Flange | 400 | 430 | 460 | 3500 | 0.16 | 1263.27
907 | Story16 | C8 | 400WC361 | Column | 300PLUS-300 | Steel I/Wide Flange | 400 | 430 | 460 | 3500 | 0.16 | 1263.27
908 | Story16 | C9 | 400WC361 | Column | 300PLUS-300 | Steel I/Wide Flange | 400 | 430 | 460 | 3500 | 0.16 | 1263.27
909 | Story16 | C10 | 400WC361 | Column | 300PLUS-300 | Steel I/Wide Flange | 400 | 430 | 460 | 3500 | 0.16 | 1263.27
910 | Story16 | C11 | 400WC361 | Column | 300PLUS-300 | Steel I/Wide Flange | 400 | 430 | 460 | 3500 | 0.16 | 1263.27
911 | Story16 | C12 | 400WC361 | Column | 300PLUS-300 | Steel I/Wide Flange | 400 | 430 | 460 | 3500 | 0.16 | 1263.27
912 | Story16 | C13 | 400WC361 | Column | 300PLUS-300 | Steel I/Wide Flange | 400 | 430 | 460 | 3500 | 0.16 | 1263.27
913 | Story16 | C14 | 400WC361 | Column | 300PLUS-300 | Steel I/Wide Flange | 400 | 430 | 460 | 3500 | 0.16 | 1263.27
914 | Story16 | C15 | 400WC361 | Column | 300PLUS-300 | Steel I/Wide Flange | 400 | 430 | 460 | 3500 | 0.16 | 1263.27
915 | Story16 | C16 | 400WC361 | Column | 300PLUS-300 | Steel I/Wide Flange | 400 | 430 | 460 | 3500 | 0.16 | 1263.27
916 | Story16 | C17 | 400WC361 | Column | 300PLUS-300 | Steel I/Wide Flange | 400 | 430 | 460 | 3500 | 0.16 | 1263.27
917 | Story16 | C18 | 400WC361 | Column | 300PLUS-300 | Steel I/Wide Flange | 400 | 430 | 460 | 3500 | 0.16 | 1263.27
918 | Story16 | C19 | 400WC361 | Column | 300PLUS-300 | Steel I/Wide Flange | 400 | 430 | 460 | 3500 | 0.16 | 1263.27
919 | Story16 | C20 | 400WC361 | Column | 300PLUS-300 | Steel I/Wide Flange | 400 | 430 | 460 | 3500 | 0.16 | 1263.27
920 | Story16 | C21 | 400WC361 | Column | 300PLUS-300 | Steel I/Wide Flange | 400 | 430 | 460 | 3500 | 0.16 | 1263.27
921 | Story16 | C22 | 400WC361 | Column | 300PLUS-300 | Steel I/Wide Flange | 400 | 430 | 460 | 3500 | 0.16 | 1263.27
922 | Story16 | C23 | 400WC361 | Column | 300PLUS-300 | Steel I/Wide Flange | 400 | 430 | 460 | 3500 | 0.16 | 1263.27
923 | Story16 | C24 | 400WC361 | Column | 300PLUS-300 | Steel I/Wide Flange | 400 | 430 | 460 | 3500 | 0.16 | 1263.27
924 | Story16 | C25 | 400WC361 | Column | 300PLUS-300 | Steel I/Wide Flange | 400 | 430 | 460 | 3500 | 0.16 | 1263.27
925 | Story16 | C26 | 400WC361 | Column | 300PLUS-300 | Steel I/Wide Flange | 400 | 430 | 460 | 3500 | 0.16 | 1263.27
926 | Story16 | C27 | 400WC361 | Column | 300PLUS-300 | Steel I/Wide Flange | 400 | 430 | 460 | 3500 | 0.16 | 1263.27
927 | Story16 | C30 | 400WC361 | Column | 300PLUS-300 | Steel I/Wide Flange | 400 | 430 | 460 | 3500 | 0.16 | 1263.27
928 | Story16 | C31 | 400WC361 | Column | 300PLUS-300 | Steel I/Wide Flange | 400 | 430 | 460 | 3500 | 0.16 | 1263.27
929 | Story16 | C32 | 400WC361 | Column | 300PLUS-300 | Steel I/Wide Flange | 400 | 430 | 460 | 3500 | 0.16 | 1263.27
930 | Story16 | C33 | 400WC361 | Column | 300PLUS-300 | Steel I/Wide Flange | 400 | 430 | 460 | 3500 | 0.16 | 1263.27
931 | Story16 | C34 | 400WC361 | Column | 300PLUS-300 | Steel I/Wide Flange | 400 | 430 | 460 | 3500 | 0.16 | 1263.27
932 | Story16 | C35 | 400WC361 | Column | 300PLUS-300 | Steel I/Wide Flange | 400 | 430 | 460 | 3500 | 0.16 | 1263.27
933 | Story16 | C38 | 400WC361 | Column | 300PLUS-300 | Steel I/Wide Flange | 400 | 430 | 460 | 3500 | 0.16 | 1263.27
934 | Story16 | C39 | 400WC361 | Column | 300PLUS-300 | Steel I/Wide Flange | 400 | 430 | 460 | 3500 | 0.16 | 1263.27
935 | Story16 | C40 | 400WC361 | Column | 300PLUS-300 | Steel I/Wide Flange | 400 | 430 | 460 | 3500 | 0.16 | 1263.27
936 | Story16 | C41 | 400WC361 | Column | 300PLUS-300 | Steel I/Wide Flange | 400 | 430 | 460 | 3500 | 0.16 | 1263.27
937 | Story16 | C42 | 400WC361 | Column | 300PLUS-300 | Steel I/Wide Flange | 400 | 430 | 460 | 3500 | 0.16 | 1263.27
938 | Story16 | C43 | 400WC361 | Column | 300PLUS-300 | Steel I/Wide Flange | 400 | 430 | 460 | 3500 | 0.16 | 1263.27
939 | Story16 | C44 | 400WC361 | Column | 300PLUS-300 | Steel I/Wide Flange | 400 | 430 | 460 | 3500 | 0.16 | 1263.27
940 | Story16 | C45 | 400WC361 | Column | 300PLUS-300 | Steel I/Wide Flange | 400 | 430 | 460 | 3500 | 0.16 | 1263.27
941 | Story16 | C46 | 400WC361 | Column | 300PLUS-300 | Steel I/Wide Flange | 400 | 430 | 460 | 3500 | 0.16 | 1263.27
942 | Story16 | C47 | 400WC361 | Column | 300PLUS-300 | Steel I/Wide Flange | 400 | 430 | 460 | 3500 | 0.16 | 1263.27
943 | Story16 | C48 | 400WC361 | Column | 300PLUS-300 | Steel I/Wide Flange | 400 | 430 | 460 | 3500 | 0.16 | 1263.27
944 | Story16 | C49 | 400WC361 | Column | 300PLUS-300 | Steel I/Wide Flange | 400 | 430 | 460 | 3500 | 0.16 | 1263.27
945 | Story16 | C50 | 400WC361 | Column | 300PLUS-300 | Steel I/Wide Flange | 400 | 430 | 460 | 3500 | 0.16 | 1263.27
946 | Story16 | C51 | 400WC361 | Column | 300PLUS-300 | Steel I/Wide Flange | 400 | 430 | 460 | 3500 | 0.16 | 1263.27
947 | Story16 | C52 | 400WC361 | Column | 300PLUS-300 | Steel I/Wide Flange | 400 | 430 | 460 | 3500 | 0.16 | 1263.27
948 | Story16 | C53 | 400WC361 | Column | 300PLUS-300 | Steel I/Wide Flange | 400 | 430 | 460 | 3500 | 0.16 | 1263.27
949 | Story16 | C54 | 400WC361 | Column | 300PLUS-300 | Steel I/Wide Flange | 400 | 430 | 460 | 3500 | 0.16 | 1263.27
950 | Story16 | C55 | 400WC361 | Column | 300PLUS-300 | Steel I/Wide Flange | 400 | 430 | 460 | 3500 | 0.16 | 1263.27
951 | Story16 | C56 | 400WC361 | Column | 300PLUS-300 | Steel I/Wide Flange | 400 | 430 | 460 | 3500 | 0.16 | 1263.27
952 | Story16 | C57 | 400WC361 | Column | 300PLUS-300 | Steel I/Wide Flange | 400 | 430 | 460 | 3500 | 0.16 | 1263.27
953 | Story16 | C58 | 400WC361 | Column | 300PLUS-300 | Steel I/Wide Flange | 400 | 430 | 460 | 3500 | 0.16 | 1263.27
954 | Story16 | C59 | 400WC361 | Column | 300PLUS-300 | Steel I/Wide Flange | 400 | 430 | 460 | 3500 | 0.16 | 1263.27
955 | Story16 | C60 | 400WC361 | Column | 300PLUS-300 | Steel I/Wide Flange | 400 | 430 | 460 | 3500 | 0.16 | 1263.27
956 | Story16 | C61 | 400WC361 | Column | 300PLUS-300 | Steel I/Wide Flange | 400 | 430 | 460 | 3500 | 0.16 | 1263.27
957 | Story16 | C62 | 400WC361 | Column | 300PLUS-300 | Steel I/Wide Flange | 400 | 430 | 460 | 3500 | 0.16 | 1263.27
958 | Story16 | C63 | 400WC361 | Column | 300PLUS-300 | Steel I/Wide Flange | 400 | 430 | 460 | 3500 | 0.16 | 1263.27
959 | Story16 | C64 | 400WC361 | Column | 300PLUS-300 | Steel I/Wide Flange | 400 | 430 | 460 | 3500 | 0.16 | 1263.27
960 | Story15 | C1 | 400WC361 | Column | 300PLUS-300 | Steel I/Wide Flange | 400 | 430 | 460 | 3500 | 0.16 | 1263.27
961 | Story15 | C2 | 400WC361 | Column | 300PLUS-300 | Steel I/Wide Flange | 400 | 430 | 460 | 3500 | 0.16 | 1263.27
962 | Story15 | C3 | 400WC361 | Column | 300PLUS-300 | Steel I/Wide Flange | 400 | 430 | 460 | 3500 | 0.16 | 1263.27
963 | Story15 | C4 | 400WC361 | Column | 300PLUS-300 | Steel I/Wide Flange | 400 | 430 | 460 | 3500 | 0.16 | 1263.27
964 | Story15 | C5 | 400WC361 | Column | 300PLUS-300 | Steel I/Wide Flange | 400 | 430 | 460 | 3500 | 0.16 | 1263.27
965 | Story15 | C6 | 400WC361 | Column | 300PLUS-300 | Steel I/Wide Flange | 400 | 430 | 460 | 3500 | 0.16 | 1263.27
966 | Story15 | C7 | 400WC361 | Column | 300PLUS-300 | Steel I/Wide Flange | 400 | 430 | 460 | 3500 | 0.16 | 1263.27
967 | Story15 | C8 | 400WC361 | Column | 300PLUS-300 | Steel I/Wide Flange | 400 | 430 | 460 | 3500 | 0.16 | 1263.27
968 | Story15 | C9 | 400WC361 | Column | 300PLUS-300 | Steel I/Wide Flange | 400 | 430 | 460 | 3500 | 0.16 | 1263.27
969 | Story15 | C10 | 400WC361 | Column | 300PLUS-300 | Steel I/Wide Flange | 400 | 430 | 460 | 3500 | 0.16 | 1263.27
970 | Story15 | C11 | 400WC361 | Column | 300PLUS-300 | Steel I/Wide Flange | 400 | 430 | 460 | 3500 | 0.16 | 1263.27
971 | Story15 | C12 | 400WC361 | Column | 300PLUS-300 | Steel I/Wide Flange | 400 | 430 | 460 | 3500 | 0.16 | 1263.27
972 | Story15 | C13 | 400WC361 | Column | 300PLUS-300 | Steel I/Wide Flange | 400 | 430 | 460 | 3500 | 0.16 | 1263.27
973 | Story15 | C14 | 400WC361 | Column | 300PLUS-300 | Steel I/Wide Flange | 400 | 430 | 460 | 3500 | 0.16 | 1263.27
974 | Story15 | C15 | 400WC361 | Column | 300PLUS-300 | Steel I/Wide Flange | 400 | 430 | 460 | 3500 | 0.16 | 1263.27
975 | Story15 | C16 | 400WC361 | Column | 300PLUS-300 | Steel I/Wide Flange | 400 | 430 | 460 | 3500 | 0.16 | 1263.27
976 | Story15 | C17 | 400WC361 | Column | 300PLUS-300 | Steel I/Wide Flange | 400 | 430 | 460 | 3500 | 0.16 | 1263.27
977 | Story15 | C18 | 400WC361 | Column | 300PLUS-300 | Steel I/Wide Flange | 400 | 430 | 460 | 3500 | 0.16 | 1263.27
978 | Story15 | C19 | 400WC361 | Column | 300PLUS-300 | Steel I/Wide Flange | 400 | 430 | 460 | 3500 | 0.16 | 1263.27
979 | Story15 | C20 | 400WC361 | Column | 300PLUS-300 | Steel I/Wide Flange | 400 | 430 | 460 | 3500 | 0.16 | 1263.27
980 | Story15 | C21 | 400WC361 | Column | 300PLUS-300 | Steel I/Wide Flange | 400 | 430 | 460 | 3500 | 0.16 | 1263.27
981 | Story15 | C22 | 400WC361 | Column | 300PLUS-300 | Steel I/Wide Flange | 400 | 430 | 460 | 3500 | 0.16 | 1263.27
982 | Story15 | C23 | 400WC361 | Column | 300PLUS-300 | Steel I/Wide Flange | 400 | 430 | 460 | 3500 | 0.16 | 1263.27
983 | Story15 | C24 | 400WC361 | Column | 300PLUS-300 | Steel I/Wide Flange | 400 | 430 | 460 | 3500 | 0.16 | 1263.27
984 | Story15 | C25 | 400WC361 | Column | 300PLUS-300 | Steel I/Wide Flange | 400 | 430 | 460 | 3500 | 0.16 | 1263.27
985 | Story15 | C26 | 400WC361 | Column | 300PLUS-300 | Steel I/Wide Flange | 400 | 430 | 460 | 3500 | 0.16 | 1263.27
986 | Story15 | C27 | 400WC361 | Column | 300PLUS-300 | Steel I/Wide Flange | 400 | 430 | 460 | 3500 | 0.16 | 1263.27
987 | Story15 | C30 | 400WC361 | Column | 300PLUS-300 | Steel I/Wide Flange | 400 | 430 | 460 | 3500 | 0.16 | 1263.27
988 | Story15 | C31 | 400WC361 | Column | 300PLUS-300 | Steel I/Wide Flange | 400 | 430 | 460 | 3500 | 0.16 | 1263.27
989 | Story15 | C32 | 400WC361 | Column | 300PLUS-300 | Steel I/Wide Flange | 400 | 430 | 460 | 3500 | 0.16 | 1263.27
990 | Story15 | C33 | 400WC361 | Column | 300PLUS-300 | Steel I/Wide Flange | 400 | 430 | 460 | 3500 | 0.16 | 1263.27
991 | Story15 | C34 | 400WC361 | Column | 300PLUS-300 | Steel I/Wide Flange | 400 | 430 | 460 | 3500 | 0.16 | 1263.27
992 | Story15 | C35 | 400WC361 | Column | 300PLUS-300 | Steel I/Wide Flange | 400 | 430 | 460 | 3500 | 0.16 | 1263.27
993 | Story15 | C38 | 400WC361 | Column | 300PLUS-300 | Steel I/Wide Flange | 400 | 430 | 460 | 3500 | 0.16 | 1263.27
994 | Story15 | C39 | 400WC361 | Column | 300PLUS-300 | Steel I/Wide Flange | 400 | 430 | 460 | 3500 | 0.16 | 1263.27
995 | Story15 | C40 | 400WC361 | Column | 300PLUS-300 | Steel I/Wide Flange | 400 | 430 | 460 | 3500 | 0.16 | 1263.27
996 | Story15 | C41 | 400WC361 | Column | 300PLUS-300 | Steel I/Wide Flange | 400 | 430 | 460 | 3500 | 0.16 | 1263.27
997 | Story15 | C42 | 400WC361 | Column | 300PLUS-300 | Steel I/Wide Flange | 400 | 430 | 460 | 3500 | 0.16 | 1263.27
998 | Story15 | C43 | 400WC361 | Column | 300PLUS-300 | Steel I/Wide Flange | 400 | 430 | 460 | 3500 | 0.16 | 1263.27
999 | Story15 | C44 | 400WC361 | Column | 300PLUS-300 | Steel I/Wide Flange | 400 | 430 | 460 | 3500 | 0.16 | 1263.27
1000 | Story15 | C45 | 400WC361 | Column | 300PLUS-300 | Steel I/Wide Flange | 400 | 430 | 460 | 3500 | 0.16 | 1263.27
1001 | Story15 | C46 | 400WC361 | Column | 300PLUS-300 | Steel I/Wide Flange | 400 | 430 | 460 | 3500 | 0.16 | 1263.27
1002 | Story15 | C47 | 400WC361 | Column | 300PLUS-300 | Steel I/Wide Flange | 400 | 430 | 460 | 3500 | 0.16 | 1263.27
1003 | Story15 | C48 | 400WC361 | Column | 300PLUS-300 | Steel I/Wide Flange | 400 | 430 | 460 | 3500 | 0.16 | 1263.27
1004 | Story15 | C49 | 400WC361 | Column | 300PLUS-300 | Steel I/Wide Flange | 400 | 430 | 460 | 3500 | 0.16 | 1263.27
1005 | Story15 | C50 | 400WC361 | Column | 300PLUS-300 | Steel I/Wide Flange | 400 | 430 | 460 | 3500 | 0.16 | 1263.27
1006 | Story15 | C51 | 400WC361 | Column | 300PLUS-300 | Steel I/Wide Flange | 400 | 430 | 460 | 3500 | 0.16 | 1263.27
1007 | Story15 | C52 | 400WC361 | Column | 300PLUS-300 | Steel I/Wide Flange | 400 | 430 | 460 | 3500 | 0.16 | 1263.27
1008 | Story15 | C53 | 400WC361 | Column | 300PLUS-300 | Steel I/Wide Flange | 400 | 430 | 460 | 3500 | 0.16 | 1263.27
1009 | Story15 | C54 | 400WC361 | Column | 300PLUS-300 | Steel I/Wide Flange | 400 | 430 | 460 | 3500 | 0.16 | 1263.27
1010 | Story15 | C55 | 400WC361 | Column | 300PLUS-300 | Steel I/Wide Flange | 400 | 430 | 460 | 3500 | 0.16 | 1263.27
1011 | Story15 | C56 | 400WC361 | Column | 300PLUS-300 | Steel I/Wide Flange | 400 | 430 | 460 | 3500 | 0.16 | 1263.27
1012 | Story15 | C57 | 400WC361 | Column | 300PLUS-300 | Steel I/Wide Flange | 400 | 430 | 460 | 3500 | 0.16 | 1263.27
1013 | Story15 | C58 | 400WC361 | Column | 300PLUS-300 | Steel I/Wide Flange | 400 | 430 | 460 | 3500 | 0.16 | 1263.27
1014 | Story15 | C59 | 400WC361 | Column | 300PLUS-300 | Steel I/Wide Flange | 400 | 430 | 460 | 3500 | 0.16 | 1263.27
1015 | Story15 | C60 | 400WC361 | Column | 300PLUS-300 | Steel I/Wide Flange | 400 | 430 | 460 | 3500 | 0.16 | 1263.27
1016 | Story15 | C61 | 400WC361 | Column | 300PLUS-300 | Steel I/Wide Flange | 400 | 430 | 460 | 3500 | 0.16 | 1263.27
1017 | Story15 | C62 | 400WC361 | Column | 300PLUS-300 | Steel I/Wide Flange | 400 | 430 | 460 | 3500 | 0.16 | 1263.27
1018 | Story15 | C63 | 400WC361 | Column | 300PLUS-300 | Steel I/Wide Flange | 400 | 430 | 460 | 3500 | 0.16 | 1263.27
1019 | Story15 | C64 | 400WC361 | Column | 300PLUS-300 | Steel I/Wide Flange | 400 | 430 | 460 | 3500 | 0.16 | 1263.27
1020 | Story14 | C1 | 500WC440 | Column | 300PLUS-300 | Steel I/Wide Flange | 500 | 480 | 560 | 3500 | 0.2 | 1537.89
1021 | Story14 | C2 | 500WC440 | Column | 300PLUS-300 | Steel I/Wide Flange | 500 | 480 | 560 | 3500 | 0.2 | 1537.89
1022 | Story14 | C3 | 500WC440 | Column | 300PLUS-300 | Steel I/Wide Flange | 500 | 480 | 560 | 3500 | 0.2 | 1537.89
1023 | Story14 | C4 | 500WC440 | Column | 300PLUS-300 | Steel I/Wide Flange | 500 | 480 | 560 | 3500 | 0.2 | 1537.89
1024 | Story14 | C5 | 500WC440 | Column | 300PLUS-300 | Steel I/Wide Flange | 500 | 480 | 560 | 3500 | 0.2 | 1537.89
1025 | Story14 | C6 | 500WC440 | Column | 300PLUS-300 | Steel I/Wide Flange | 500 | 480 | 560 | 3500 | 0.2 | 1537.89
1026 | Story14 | C7 | 500WC440 | Column | 300PLUS-300 | Steel I/Wide Flange | 500 | 480 | 560 | 3500 | 0.2 | 1537.89
1027 | Story14 | C8 | 500WC440 | Column | 300PLUS-300 | Steel I/Wide Flange | 500 | 480 | 560 | 3500 | 0.2 | 1537.89
1028 | Story14 | C9 | 500WC440 | Column | 300PLUS-300 | Steel I/Wide Flange | 500 | 480 | 560 | 3500 | 0.2 | 1537.89
1029 | Story14 | C10 | 500WC440 | Column | 300PLUS-300 | Steel I/Wide Flange | 500 | 480 | 560 | 3500 | 0.2 | 1537.89
1030 | Story14 | C11 | 500WC440 | Column | 300PLUS-300 | Steel I/Wide Flange | 500 | 480 | 560 | 3500 | 0.2 | 1537.89
1031 | Story14 | C12 | 500WC440 | Column | 300PLUS-300 | Steel I/Wide Flange | 500 | 480 | 560 | 3500 | 0.2 | 1537.89
1032 | Story14 | C13 | 500WC440 | Column | 300PLUS-300 | Steel I/Wide Flange | 500 | 480 | 560 | 3500 | 0.2 | 1537.89
1033 | Story14 | C14 | 500WC440 | Column | 300PLUS-300 | Steel I/Wide Flange | 500 | 480 | 560 | 3500 | 0.2 | 1537.89
1034 | Story14 | C15 | 500WC440 | Column | 300PLUS-300 | Steel I/Wide Flange | 500 | 480 | 560 | 3500 | 0.2 | 1537.89
1035 | Story14 | C16 | 500WC440 | Column | 300PLUS-300 | Steel I/Wide Flange | 500 | 480 | 560 | 3500 | 0.2 | 1537.89
1036 | Story14 | C17 | 500WC440 | Column | 300PLUS-300 | Steel I/Wide Flange | 500 | 480 | 560 | 3500 | 0.2 | 1537.89
1037 | Story14 | C18 | 500WC440 | Column | 300PLUS-300 | Steel I/Wide Flange | 500 | 480 | 560 | 3500 | 0.2 | 1537.89
1038 | Story14 | C19 | 500WC440 | Column | 300PLUS-300 | Steel I/Wide Flange | 500 | 480 | 560 | 3500 | 0.2 | 1537.89
1039 | Story14 | C20 | 500WC440 | Column | 300PLUS-300 | Steel I/Wide Flange | 500 | 480 | 560 | 3500 | 0.2 | 1537.89
1040 | Story14 | C21 | 500WC440 | Column | 300PLUS-300 | Steel I/Wide Flange | 500 | 480 | 560 | 3500 | 0.2 | 1537.89
1041 | Story14 | C22 | 500WC440 | Column | 300PLUS-300 | Steel I/Wide Flange | 500 | 480 | 560 | 3500 | 0.2 | 1537.89
1042 | Story14 | C23 | 500WC440 | Column | 300PLUS-300 | Steel I/Wide Flange | 500 | 480 | 560 | 3500 | 0.2 | 1537.89
1043 | Story14 | C24 | 500WC440 | Column | 300PLUS-300 | Steel I/Wide Flange | 500 | 480 | 560 | 3500 | 0.2 | 1537.89
1044 | Story14 | C25 | 500WC440 | Column | 300PLUS-300 | Steel I/Wide Flange | 500 | 480 | 560 | 3500 | 0.2 | 1537.89
1045 | Story14 | C26 | 500WC440 | Column | 300PLUS-300 | Steel I/Wide Flange | 500 | 480 | 560 | 3500 | 0.2 | 1537.89
1046 | Story14 | C27 | 500WC440 | Column | 300PLUS-300 | Steel I/Wide Flange | 500 | 480 | 560 | 3500 | 0.2 | 1537.89
1047 | Story14 | C30 | 500WC440 | Column | 300PLUS-300 | Steel I/Wide Flange | 500 | 480 | 560 | 3500 | 0.2 | 1537.89
1048 | Story14 | C31 | 500WC440 | Column | 300PLUS-300 | Steel I/Wide Flange | 500 | 480 | 560 | 3500 | 0.2 | 1537.89
1049 | Story14 | C32 | 500WC440 | Column | 300PLUS-300 | Steel I/Wide Flange | 500 | 480 | 560 | 3500 | 0.2 | 1537.89
1050 | Story14 | C33 | 500WC440 | Column | 300PLUS-300 | Steel I/Wide Flange | 500 | 480 | 560 | 3500 | 0.2 | 1537.89
1051 | Story14 | C34 | 500WC440 | Column | 300PLUS-300 | Steel I/Wide Flange | 500 | 480 | 560 | 3500 | 0.2 | 1537.89
1052 | Story14 | C35 | 500WC440 | Column | 300PLUS-300 | Steel I/Wide Flange | 500 | 480 | 560 | 3500 | 0.2 | 1537.89
1053 | Story14 | C38 | 500WC440 | Column | 300PLUS-300 | Steel I/Wide Flange | 500 | 480 | 560 | 3500 | 0.2 | 1537.89
1054 | Story14 | C39 | 500WC440 | Column | 300PLUS-300 | Steel I/Wide Flange | 500 | 480 | 560 | 3500 | 0.2 | 1537.89
1055 | Story14 | C40 | 500WC440 | Column | 300PLUS-300 | Steel I/Wide Flange | 500 | 480 | 560 | 3500 | 0.2 | 1537.89
1056 | Story14 | C41 | 500WC440 | Column | 300PLUS-300 | Steel I/Wide Flange | 500 | 480 | 560 | 3500 | 0.2 | 1537.89
1057 | Story14 | C42 | 500WC440 | Column | 300PLUS-300 | Steel I/Wide Flange | 500 | 480 | 560 | 3500 | 0.2 | 1537.89
1058 | Story14 | C43 | 500WC440 | Column | 300PLUS-300 | Steel I/Wide Flange | 500 | 480 | 560 | 3500 | 0.2 | 1537.89
1059 | Story14 | C44 | 500WC440 | Column | 300PLUS-300 | Steel I/Wide Flange | 500 | 480 | 560 | 3500 | 0.2 | 1537.89
1060 | Story14 | C45 | 500WC440 | Column | 300PLUS-300 | Steel I/Wide Flange | 500 | 480 | 560 | 3500 | 0.2 | 1537.89
1061 | Story14 | C46 | 500WC440 | Column | 300PLUS-300 | Steel I/Wide Flange | 500 | 480 | 560 | 3500 | 0.2 | 1537.89
1062 | Story14 | C47 | 500WC440 | Column | 300PLUS-300 | Steel I/Wide Flange | 500 | 480 | 560 | 3500 | 0.2 | 1537.89
1063 | Story14 | C48 | 500WC440 | Column | 300PLUS-300 | Steel I/Wide Flange | 500 | 480 | 560 | 3500 | 0.2 | 1537.89
1064 | Story14 | C49 | 500WC440 | Column | 300PLUS-300 | Steel I/Wide Flange | 500 | 480 | 560 | 3500 | 0.2 | 1537.89
1065 | Story14 | C50 | 500WC440 | Column | 300PLUS-300 | Steel I/Wide Flange | 500 | 480 | 560 | 3500 | 0.2 | 1537.89
1066 | Story14 | C51 | 500WC440 | Column | 300PLUS-300 | Steel I/Wide Flange | 500 | 480 | 560 | 3500 | 0.2 | 1537.89
1067 | Story14 | C52 | 500WC440 | Column | 300PLUS-300 | Steel I/Wide Flange | 500 | 480 | 560 | 3500 | 0.2 | 1537.89
1068 | Story14 | C53 | 500WC440 | Column | 300PLUS-300 | Steel I/Wide Flange | 500 | 480 | 560 | 3500 | 0.2 | 1537.89
1069 | Story14 | C54 | 500WC440 | Column | 300PLUS-300 | Steel I/Wide Flange | 500 | 480 | 560 | 3500 | 0.2 | 1537.89
1070 | Story14 | C55 | 500WC440 | Column | 300PLUS-300 | Steel I/Wide Flange | 500 | 480 | 560 | 3500 | 0.2 | 1537.89
1071 | Story14 | C56 | 500WC440 | Column | 300PLUS-300 | Steel I/Wide Flange | 500 | 480 | 560 | 3500 | 0.2 | 1537.89
1072 | Story14 | C57 | 500WC440 | Column | 300PLUS-300 | Steel I/Wide Flange | 500 | 480 | 560 | 3500 | 0.2 | 1537.89
1073 | Story14 | C58 | 500WC440 | Column | 300PLUS-300 | Steel I/Wide Flange | 500 | 480 | 560 | 3500 | 0.2 | 1537.89
1074 | Story14 | C59 | 500WC440 | Column | 300PLUS-300 | Steel I/Wide Flange | 500 | 480 | 560 | 3500 | 0.2 | 1537.89
1075 | Story14 | C60 | 500WC440 | Column | 300PLUS-300 | Steel I/Wide Flange | 500 | 480 | 560 | 3500 | 0.2 | 1537.89
1076 | Story14 | C61 | 500WC440 | Column | 300PLUS-300 | Steel I/Wide Flange | 500 | 480 | 560 | 3500 | 0.2 | 1537.89
1077 | Story14 | C62 | 500WC440 | Column | 300PLUS-300 | Steel I/Wide Flange | 500 | 480 | 560 | 3500 | 0.2 | 1537.89
1078 | Story14 | C63 | 500WC440 | Column | 300PLUS-300 | Steel I/Wide Flange | 500 | 480 | 560 | 3500 | 0.2 | 1537.89
1079 | Story14 | C64 | 500WC440 | Column | 300PLUS-300 | Steel I/Wide Flange | 500 | 480 | 560 | 3500 | 0.2 | 1537.89
1080 | Story13 | C1 | 500WC440 | Column | 300PLUS-300 | Steel I/Wide Flange | 500 | 480 | 560 | 3500 | 0.2 | 1537.89
1081 | Story13 | C2 | 500WC440 | Column | 300PLUS-300 | Steel I/Wide Flange | 500 | 480 | 560 | 3500 | 0.2 | 1537.89
1082 | Story13 | C3 | 500WC440 | Column | 300PLUS-300 | Steel I/Wide Flange | 500 | 480 | 560 | 3500 | 0.2 | 1537.89
1083 | Story13 | C4 | 500WC440 | Column | 300PLUS-300 | Steel I/Wide Flange | 500 | 480 | 560 | 3500 | 0.2 | 1537.89
1084 | Story13 | C5 | 500WC440 | Column | 300PLUS-300 | Steel I/Wide Flange | 500 | 480 | 560 | 3500 | 0.2 | 1537.89
1085 | Story13 | C6 | 500WC440 | Column | 300PLUS-300 | Steel I/Wide Flange | 500 | 480 | 560 | 3500 | 0.2 | 1537.89
1086 | Story13 | C7 | 500WC440 | Column | 300PLUS-300 | Steel I/Wide Flange | 500 | 480 | 560 | 3500 | 0.2 | 1537.89
1087 | Story13 | C8 | 500WC440 | Column | 300PLUS-300 | Steel I/Wide Flange | 500 | 480 | 560 | 3500 | 0.2 | 1537.89
1088 | Story13 | C9 | 500WC440 | Column | 300PLUS-300 | Steel I/Wide Flange | 500 | 480 | 560 | 3500 | 0.2 | 1537.89
1089 | Story13 | C10 | 500WC440 | Column | 300PLUS-300 | Steel I/Wide Flange | 500 | 480 | 560 | 3500 | 0.2 | 1537.89
1090 | Story13 | C11 | 500WC440 | Column | 300PLUS-300 | Steel I/Wide Flange | 500 | 480 | 560 | 3500 | 0.2 | 1537.89
1091 | Story13 | C12 | 500WC440 | Column | 300PLUS-300 | Steel I/Wide Flange | 500 | 480 | 560 | 3500 | 0.2 | 1537.89
1092 | Story13 | C13 | 500WC440 | Column | 300PLUS-300 | Steel I/Wide Flange | 500 | 480 | 560 | 3500 | 0.2 | 1537.89
1093 | Story13 | C14 | 500WC440 | Column | 300PLUS-300 | Steel I/Wide Flange | 500 | 480 | 560 | 3500 | 0.2 | 1537.89
1094 | Story13 | C15 | 500WC440 | Column | 300PLUS-300 | Steel I/Wide Flange | 500 | 480 | 560 | 3500 | 0.2 | 1537.89
1095 | Story13 | C16 | 500WC440 | Column | 300PLUS-300 | Steel I/Wide Flange | 500 | 480 | 560 | 3500 | 0.2 | 1537.89
1096 | Story13 | C17 | 500WC440 | Column | 300PLUS-300 | Steel I/Wide Flange | 500 | 480 | 560 | 3500 | 0.2 | 1537.89
1097 | Story13 | C18 | 500WC440 | Column | 300PLUS-300 | Steel I/Wide Flange | 500 | 480 | 560 | 3500 | 0.2 | 1537.89
1098 | Story13 | C19 | 500WC440 | Column | 300PLUS-300 | Steel I/Wide Flange | 500 | 480 | 560 | 3500 | 0.2 | 1537.89
1099 | Story13 | C20 | 500WC440 | Column | 300PLUS-300 | Steel I/Wide Flange | 500 | 480 | 560 | 3500 | 0.2 | 1537.89
1100 | Story13 | C21 | 500WC440 | Column | 300PLUS-300 | Steel I/Wide Flange | 500 | 480 | 560 | 3500 | 0.2 | 1537.89
1101 | Story13 | C22 | 500WC440 | Column | 300PLUS-300 | Steel I/Wide Flange | 500 | 480 | 560 | 3500 | 0.2 | 1537.89
1102 | Story13 | C23 | 500WC440 | Column | 300PLUS-300 | Steel I/Wide Flange | 500 | 480 | 560 | 3500 | 0.2 | 1537.89
1103 | Story13 | C24 | 500WC440 | Column | 300PLUS-300 | Steel I/Wide Flange | 500 | 480 | 560 | 3500 | 0.2 | 1537.89
1104 | Story13 | C25 | 500WC440 | Column | 300PLUS-300 | Steel I/Wide Flange | 500 | 480 | 560 | 3500 | 0.2 | 1537.89
1105 | Story13 | C26 | 500WC440 | Column | 300PLUS-300 | Steel I/Wide Flange | 500 | 480 | 560 | 3500 | 0.2 | 1537.89
1106 | Story13 | C27 | 500WC440 | Column | 300PLUS-300 | Steel I/Wide Flange | 500 | 480 | 560 | 3500 | 0.2 | 1537.89
1107 | Story13 | C30 | 500WC440 | Column | 300PLUS-300 | Steel I/Wide Flange | 500 | 480 | 560 | 3500 | 0.2 | 1537.89
1108 | Story13 | C31 | 500WC440 | Column | 300PLUS-300 | Steel I/Wide Flange | 500 | 480 | 560 | 3500 | 0.2 | 1537.89
1109 | Story13 | C32 | 500WC440 | Column | 300PLUS-300 | Steel I/Wide Flange | 500 | 480 | 560 | 3500 | 0.2 | 1537.89
1110 | Story13 | C33 | 500WC440 | Column | 300PLUS-300 | Steel I/Wide Flange | 500 | 480 | 560 | 3500 | 0.2 | 1537.89
1111 | Story13 | C34 | 500WC440 | Column | 300PLUS-300 | Steel I/Wide Flange | 500 | 480 | 560 | 3500 | 0.2 | 1537.89
1112 | Story13 | C35 | 500WC440 | Column | 300PLUS-300 | Steel I/Wide Flange | 500 | 480 | 560 | 3500 | 0.2 | 1537.89
1113 | Story13 | C38 | 500WC440 | Column | 300PLUS-300 | Steel I/Wide Flange | 500 | 480 | 560 | 3500 | 0.2 | 1537.89
1114 | Story13 | C39 | 500WC440 | Column | 300PLUS-300 | Steel I/Wide Flange | 500 | 480 | 560 | 3500 | 0.2 | 1537.89
1115 | Story13 | C40 | 500WC440 | Column | 300PLUS-300 | Steel I/Wide Flange | 500 | 480 | 560 | 3500 | 0.2 | 1537.89
1116 | Story13 | C41 | 500WC440 | Column | 300PLUS-300 | Steel I/Wide Flange | 500 | 480 | 560 | 3500 | 0.2 | 1537.89
1117 | Story13 | C42 | 500WC440 | Column | 300PLUS-300 | Steel I/Wide Flange | 500 | 480 | 560 | 3500 | 0.2 | 1537.89
1118 | Story13 | C43 | 500WC440 | Column | 300PLUS-300 | Steel I/Wide Flange | 500 | 480 | 560 | 3500 | 0.2 | 1537.89
1119 | Story13 | C44 | 500WC440 | Column | 300PLUS-300 | Steel I/Wide Flange | 500 | 480 | 560 | 3500 | 0.2 | 1537.89
1120 | Story13 | C45 | 500WC440 | Column | 300PLUS-300 | Steel I/Wide Flange | 500 | 480 | 560 | 3500 | 0.2 | 1537.89
1121 | Story13 | C46 | 500WC440 | Column | 300PLUS-300 | Steel I/Wide Flange | 500 | 480 | 560 | 3500 | 0.2 | 1537.89
1122 | Story13 | C47 | 500WC440 | Column | 300PLUS-300 | Steel I/Wide Flange | 500 | 480 | 560 | 3500 | 0.2 | 1537.89
1123 | Story13 | C48 | 500WC440 | Column | 300PLUS-300 | Steel I/Wide Flange | 500 | 480 | 560 | 3500 | 0.2 | 1537.89
1124 | Story13 | C49 | 500WC440 | Column | 300PLUS-300 | Steel I/Wide Flange | 500 | 480 | 560 | 3500 | 0.2 | 1537.89
1125 | Story13 | C50 | 500WC440 | Column | 300PLUS-300 | Steel I/Wide Flange | 500 | 480 | 560 | 3500 | 0.2 | 1537.89
1126 | Story13 | C51 | 500WC440 | Column | 300PLUS-300 | Steel I/Wide Flange | 500 | 480 | 560 | 3500 | 0.2 | 1537.89
1127 | Story13 | C52 | 500WC440 | Column | 300PLUS-300 | Steel I/Wide Flange | 500 | 480 | 560 | 3500 | 0.2 | 1537.89
1128 | Story13 | C53 | 500WC440 | Column | 300PLUS-300 | Steel I/Wide Flange | 500 | 480 | 560 | 3500 | 0.2 | 1537.89
1129 | Story13 | C54 | 500WC440 | Column | 300PLUS-300 | Steel I/Wide Flange | 500 | 480 | 560 | 3500 | 0.2 | 1537.89
1130 | Story13 | C55 | 500WC440 | Column | 300PLUS-300 | Steel I/Wide Flange | 500 | 480 | 560 | 3500 | 0.2 | 1537.89
1131 | Story13 | C56 | 500WC440 | Column | 300PLUS-300 | Steel I/Wide Flange | 500 | 480 | 560 | 3500 | 0.2 | 1537.89
1132 | Story13 | C57 | 500WC440 | Column | 300PLUS-300 | Steel I/Wide Flange | 500 | 480 | 560 | 3500 | 0.2 | 1537.89
1133 | Story13 | C58 | 500WC440 | Column | 300PLUS-300 | Steel I/Wide Flange | 500 | 480 | 560 | 3500 | 0.2 | 1537.89
1134 | Story13 | C59 | 500WC440 | Column | 300PLUS-300 | Steel I/Wide Flange | 500 | 480 | 560 | 3500 | 0.2 | 1537.89
1135 | Story13 | C60 | 500WC440 | Column | 300PLUS-300 | Steel I/Wide Flange | 500 | 480 | 560 | 3500 | 0.2 | 1537.89
1136 | Story13 | C61 | 500WC440 | Column | 300PLUS-300 | Steel I/Wide Flange | 500 | 480 | 560 | 3500 | 0.2 | 1537.89
1137 | Story13 | C62 | 500WC440 | Column | 300PLUS-300 | Steel I/Wide Flange | 500 | 480 | 560 | 3500 | 0.2 | 1537.89
1138 | Story13 | C63 | 500WC440 | Column | 300PLUS-300 | Steel I/Wide Flange | 500 | 480 | 560 | 3500 | 0.2 | 1537.89
1139 | Story13 | C64 | 500WC440 | Column | 300PLUS-300 | Steel I/Wide Flange | 500 | 480 | 560 | 3500 | 0.2 | 1537.89
1140 | Story12 | C1 | 500WC440 | Column | 300PLUS-300 | Steel I/Wide Flange | 500 | 480 | 560 | 3500 | 0.2 | 1537.89
1141 | Story12 | C2 | 500WC440 | Column | 300PLUS-300 | Steel I/Wide Flange | 500 | 480 | 560 | 3500 | 0.2 | 1537.89
1142 | Story12 | C3 | 500WC440 | Column | 300PLUS-300 | Steel I/Wide Flange | 500 | 480 | 560 | 3500 | 0.2 | 1537.89
1143 | Story12 | C4 | 500WC440 | Column | 300PLUS-300 | Steel I/Wide Flange | 500 | 480 | 560 | 3500 | 0.2 | 1537.89
1144 | Story12 | C5 | 500WC440 | Column | 300PLUS-300 | Steel I/Wide Flange | 500 | 480 | 560 | 3500 | 0.2 | 1537.89
1145 | Story12 | C6 | 500WC440 | Column | 300PLUS-300 | Steel I/Wide Flange | 500 | 480 | 560 | 3500 | 0.2 | 1537.89
1146 | Story12 | C7 | 500WC440 | Column | 300PLUS-300 | Steel I/Wide Flange | 500 | 480 | 560 | 3500 | 0.2 | 1537.89
1147 | Story12 | C8 | 500WC440 | Column | 300PLUS-300 | Steel I/Wide Flange | 500 | 480 | 560 | 3500 | 0.2 | 1537.89
1148 | Story12 | C9 | 500WC440 | Column | 300PLUS-300 | Steel I/Wide Flange | 500 | 480 | 560 | 3500 | 0.2 | 1537.89
1149 | Story12 | C10 | 500WC440 | Column | 300PLUS-300 | Steel I/Wide Flange | 500 | 480 | 560 | 3500 | 0.2 | 1537.89
1150 | Story12 | C11 | 500WC440 | Column | 300PLUS-300 | Steel I/Wide Flange | 500 | 480 | 560 | 3500 | 0.2 | 1537.89
1151 | Story12 | C12 | 500WC440 | Column | 300PLUS-300 | Steel I/Wide Flange | 500 | 480 | 560 | 3500 | 0.2 | 1537.89
1152 | Story12 | C13 | 500WC440 | Column | 300PLUS-300 | Steel I/Wide Flange | 500 | 480 | 560 | 3500 | 0.2 | 1537.89
1153 | Story12 | C14 | 500WC440 | Column | 300PLUS-300 | Steel I/Wide Flange | 500 | 480 | 560 | 3500 | 0.2 | 1537.89
1154 | Story12 | C15 | 500WC440 | Column | 300PLUS-300 | Steel I/Wide Flange | 500 | 480 | 560 | 3500 | 0.2 | 1537.89
1155 | Story12 | C16 | 500WC440 | Column | 300PLUS-300 | Steel I/Wide Flange | 500 | 480 | 560 | 3500 | 0.2 | 1537.89
1156 | Story12 | C17 | 500WC440 | Column | 300PLUS-300 | Steel I/Wide Flange | 500 | 480 | 560 | 3500 | 0.2 | 1537.89
1157 | Story12 | C18 | 500WC440 | Column | 300PLUS-300 | Steel I/Wide Flange | 500 | 480 | 560 | 3500 | 0.2 | 1537.89
1158 | Story12 | C19 | 500WC440 | Column | 300PLUS-300 | Steel I/Wide Flange | 500 | 480 | 560 | 3500 | 0.2 | 1537.89
1159 | Story12 | C20 | 500WC440 | Column | 300PLUS-300 | Steel I/Wide Flange | 500 | 480 | 560 | 3500 | 0.2 | 1537.89
1160 | Story12 | C21 | 500WC440 | Column | 300PLUS-300 | Steel I/Wide Flange | 500 | 480 | 560 | 3500 | 0.2 | 1537.89
1161 | Story12 | C22 | 500WC440 | Column | 300PLUS-300 | Steel I/Wide Flange | 500 | 480 | 560 | 3500 | 0.2 | 1537.89
1162 | Story12 | C23 | 500WC440 | Column | 300PLUS-300 | Steel I/Wide Flange | 500 | 480 | 560 | 3500 | 0.2 | 1537.89
1163 | Story12 | C24 | 500WC440 | Column | 300PLUS-300 | Steel I/Wide Flange | 500 | 480 | 560 | 3500 | 0.2 | 1537.89
1164 | Story12 | C25 | 500WC440 | Column | 300PLUS-300 | Steel I/Wide Flange | 500 | 480 | 560 | 3500 | 0.2 | 1537.89
1165 | Story12 | C26 | 500WC440 | Column | 300PLUS-300 | Steel I/Wide Flange | 500 | 480 | 560 | 3500 | 0.2 | 1537.89
1166 | Story12 | C27 | 500WC440 | Column | 300PLUS-300 | Steel I/Wide Flange | 500 | 480 | 560 | 3500 | 0.2 | 1537.89
1167 | Story12 | C30 | 500WC440 | Column | 300PLUS-300 | Steel I/Wide Flange | 500 | 480 | 560 | 3500 | 0.2 | 1537.89
1168 | Story12 | C31 | 500WC440 | Column | 300PLUS-300 | Steel I/Wide Flange | 500 | 480 | 560 | 3500 | 0.2 | 1537.89
1169 | Story12 | C32 | 500WC440 | Column | 300PLUS-300 | Steel I/Wide Flange | 500 | 480 | 560 | 3500 | 0.2 | 1537.89
1170 | Story12 | C33 | 500WC440 | Column | 300PLUS-300 | Steel I/Wide Flange | 500 | 480 | 560 | 3500 | 0.2 | 1537.89
1171 | Story12 | C34 | 500WC440 | Column | 300PLUS-300 | Steel I/Wide Flange | 500 | 480 | 560 | 3500 | 0.2 | 1537.89
1172 | Story12 | C35 | 500WC440 | Column | 300PLUS-300 | Steel I/Wide Flange | 500 | 480 | 560 | 3500 | 0.2 | 1537.89
1173 | Story12 | C38 | 500WC440 | Column | 300PLUS-300 | Steel I/Wide Flange | 500 | 480 | 560 | 3500 | 0.2 | 1537.89
1174 | Story12 | C39 | 500WC440 | Column | 300PLUS-300 | Steel I/Wide Flange | 500 | 480 | 560 | 3500 | 0.2 | 1537.89
1175 | Story12 | C40 | 500WC440 | Column | 300PLUS-300 | Steel I/Wide Flange | 500 | 480 | 560 | 3500 | 0.2 | 1537.89
1176 | Story12 | C41 | 500WC440 | Column | 300PLUS-300 | Steel I/Wide Flange | 500 | 480 | 560 | 3500 | 0.2 | 1537.89
1177 | Story12 | C42 | 500WC440 | Column | 300PLUS-300 | Steel I/Wide Flange | 500 | 480 | 560 | 3500 | 0.2 | 1537.89
1178 | Story12 | C43 | 500WC440 | Column | 300PLUS-300 | Steel I/Wide Flange | 500 | 480 | 560 | 3500 | 0.2 | 1537.89
1179 | Story12 | C44 | 500WC440 | Column | 300PLUS-300 | Steel I/Wide Flange | 500 | 480 | 560 | 3500 | 0.2 | 1537.89
1180 | Story12 | C45 | 500WC440 | Column | 300PLUS-300 | Steel I/Wide Flange | 500 | 480 | 560 | 3500 | 0.2 | 1537.89
1181 | Story12 | C46 | 500WC440 | Column | 300PLUS-300 | Steel I/Wide Flange | 500 | 480 | 560 | 3500 | 0.2 | 1537.89
1182 | Story12 | C47 | 500WC440 | Column | 300PLUS-300 | Steel I/Wide Flange | 500 | 480 | 560 | 3500 | 0.2 | 1537.89
1183 | Story12 | C48 | 500WC440 | Column | 300PLUS-300 | Steel I/Wide Flange | 500 | 480 | 560 | 3500 | 0.2 | 1537.89
1184 | Story12 | C49 | 500WC440 | Column | 300PLUS-300 | Steel I/Wide Flange | 500 | 480 | 560 | 3500 | 0.2 | 1537.89
1185 | Story12 | C50 | 500WC440 | Column | 300PLUS-300 | Steel I/Wide Flange | 500 | 480 | 560 | 3500 | 0.2 | 1537.89
1186 | Story12 | C51 | 500WC440 | Column | 300PLUS-300 | Steel I/Wide Flange | 500 | 480 | 560 | 3500 | 0.2 | 1537.89
1187 | Story12 | C52 | 500WC440 | Column | 300PLUS-300 | Steel I/Wide Flange | 500 | 480 | 560 | 3500 | 0.2 | 1537.89
1188 | Story12 | C53 | 500WC440 | Column | 300PLUS-300 | Steel I/Wide Flange | 500 | 480 | 560 | 3500 | 0.2 | 1537.89
1189 | Story12 | C54 | 500WC440 | Column | 300PLUS-300 | Steel I/Wide Flange | 500 | 480 | 560 | 3500 | 0.2 | 1537.89
1190 | Story12 | C55 | 500WC440 | Column | 300PLUS-300 | Steel I/Wide Flange | 500 | 480 | 560 | 3500 | 0.2 | 1537.89
1191 | Story12 | C56 | 500WC440 | Column | 300PLUS-300 | Steel I/Wide Flange | 500 | 480 | 560 | 3500 | 0.2 | 1537.89
1192 | Story12 | C57 | 500WC440 | Column | 300PLUS-300 | Steel I/Wide Flange | 500 | 480 | 560 | 3500 | 0.2 | 1537.89
1193 | Story12 | C58 | 500WC440 | Column | 300PLUS-300 | Steel I/Wide Flange | 500 | 480 | 560 | 3500 | 0.2 | 1537.89
1194 | Story12 | C59 | 500WC440 | Column | 300PLUS-300 | Steel I/Wide Flange | 500 | 480 | 560 | 3500 | 0.2 | 1537.89
1195 | Story12 | C60 | 500WC440 | Column | 300PLUS-300 | Steel I/Wide Flange | 500 | 480 | 560 | 3500 | 0.2 | 1537.89
1196 | Story12 | C61 | 500WC440 | Column | 300PLUS-300 | Steel I/Wide Flange | 500 | 480 | 560 | 3500 | 0.2 | 1537.89
1197 | Story12 | C62 | 500WC440 | Column | 300PLUS-300 | Steel I/Wide Flange | 500 | 480 | 560 | 3500 | 0.2 | 1537.89
1198 | Story12 | C63 | 500WC440 | Column | 300PLUS-300 | Steel I/Wide Flange | 500 | 480 | 560 | 3500 | 0.2 | 1537.89
1199 | Story12 | C64 | 500WC440 | Column | 300PLUS-300 | Steel I/Wide Flange | 500 | 480 | 560 | 3500 | 0.2 | 1537.89
1200 | Story11 | C1 | 500WC440 | Column | 300PLUS-300 | Steel I/Wide Flange | 500 | 480 | 560 | 3500 | 0.2 | 1537.89
1201 | Story11 | C2 | 500WC440 | Column | 300PLUS-300 | Steel I/Wide Flange | 500 | 480 | 560 | 3500 | 0.2 | 1537.89
1202 | Story11 | C3 | 500WC440 | Column | 300PLUS-300 | Steel I/Wide Flange | 500 | 480 | 560 | 3500 | 0.2 | 1537.89
1203 | Story11 | C4 | 500WC440 | Column | 300PLUS-300 | Steel I/Wide Flange | 500 | 480 | 560 | 3500 | 0.2 | 1537.89
1204 | Story11 | C5 | 500WC440 | Column | 300PLUS-300 | Steel I/Wide Flange | 500 | 480 | 560 | 3500 | 0.2 | 1537.89
1205 | Story11 | C6 | 500WC440 | Column | 300PLUS-300 | Steel I/Wide Flange | 500 | 480 | 560 | 3500 | 0.2 | 1537.89
1206 | Story11 | C7 | 500WC440 | Column | 300PLUS-300 | Steel I/Wide Flange | 500 | 480 | 560 | 3500 | 0.2 | 1537.89
1207 | Story11 | C8 | 500WC440 | Column | 300PLUS-300 | Steel I/Wide Flange | 500 | 480 | 560 | 3500 | 0.2 | 1537.89
1208 | Story11 | C9 | 500WC440 | Column | 300PLUS-300 | Steel I/Wide Flange | 500 | 480 | 560 | 3500 | 0.2 | 1537.89
1209 | Story11 | C10 | 500WC440 | Column | 300PLUS-300 | Steel I/Wide Flange | 500 | 480 | 560 | 3500 | 0.2 | 1537.89
1210 | Story11 | C11 | 500WC440 | Column | 300PLUS-300 | Steel I/Wide Flange | 500 | 480 | 560 | 3500 | 0.2 | 1537.89
1211 | Story11 | C12 | 500WC440 | Column | 300PLUS-300 | Steel I/Wide Flange | 500 | 480 | 560 | 3500 | 0.2 | 1537.89
1212 | Story11 | C13 | 500WC440 | Column | 300PLUS-300 | Steel I/Wide Flange | 500 | 480 | 560 | 3500 | 0.2 | 1537.89
1213 | Story11 | C14 | 500WC440 | Column | 300PLUS-300 | Steel I/Wide Flange | 500 | 480 | 560 | 3500 | 0.2 | 1537.89
1214 | Story11 | C15 | 500WC440 | Column | 300PLUS-300 | Steel I/Wide Flange | 500 | 480 | 560 | 3500 | 0.2 | 1537.89
1215 | Story11 | C16 | 500WC440 | Column | 300PLUS-300 | Steel I/Wide Flange | 500 | 480 | 560 | 3500 | 0.2 | 1537.89
1216 | Story11 | C17 | 500WC440 | Column | 300PLUS-300 | Steel I/Wide Flange | 500 | 480 | 560 | 3500 | 0.2 | 1537.89
1217 | Story11 | C18 | 500WC440 | Column | 300PLUS-300 | Steel I/Wide Flange | 500 | 480 | 560 | 3500 | 0.2 | 1537.89
1218 | Story11 | C19 | 500WC440 | Column | 300PLUS-300 | Steel I/Wide Flange | 500 | 480 | 560 | 3500 | 0.2 | 1537.89
1219 | Story11 | C20 | 500WC440 | Column | 300PLUS-300 | Steel I/Wide Flange | 500 | 480 | 560 | 3500 | 0.2 | 1537.89
1220 | Story11 | C21 | 500WC440 | Column | 300PLUS-300 | Steel I/Wide Flange | 500 | 480 | 560 | 3500 | 0.2 | 1537.89
1221 | Story11 | C22 | 500WC440 | Column | 300PLUS-300 | Steel I/Wide Flange | 500 | 480 | 560 | 3500 | 0.2 | 1537.89
1222 | Story11 | C23 | 500WC440 | Column | 300PLUS-300 | Steel I/Wide Flange | 500 | 480 | 560 | 3500 | 0.2 | 1537.89
1223 | Story11 | C24 | 500WC440 | Column | 300PLUS-300 | Steel I/Wide Flange | 500 | 480 | 560 | 3500 | 0.2 | 1537.89
1224 | Story11 | C25 | 500WC440 | Column | 300PLUS-300 | Steel I/Wide Flange | 500 | 480 | 560 | 3500 | 0.2 | 1537.89
1225 | Story11 | C26 | 500WC440 | Column | 300PLUS-300 | Steel I/Wide Flange | 500 | 480 | 560 | 3500 | 0.2 | 1537.89
1226 | Story11 | C27 | 500WC440 | Column | 300PLUS-300 | Steel I/Wide Flange | 500 | 480 | 560 | 3500 | 0.2 | 1537.89
1227 | Story11 | C30 | 500WC440 | Column | 300PLUS-300 | Steel I/Wide Flange | 500 | 480 | 560 | 3500 | 0.2 | 1537.89
1228 | Story11 | C31 | 500WC440 | Column | 300PLUS-300 | Steel I/Wide Flange | 500 | 480 | 560 | 3500 | 0.2 | 1537.89
1229 | Story11 | C32 | 500WC440 | Column | 300PLUS-300 | Steel I/Wide Flange | 500 | 480 | 560 | 3500 | 0.2 | 1537.89
1230 | Story11 | C33 | 500WC440 | Column | 300PLUS-300 | Steel I/Wide Flange | 500 | 480 | 560 | 3500 | 0.2 | 1537.89
1231 | Story11 | C34 | 500WC440 | Column | 300PLUS-300 | Steel I/Wide Flange | 500 | 480 | 560 | 3500 | 0.2 | 1537.89
1232 | Story11 | C35 | 500WC440 | Column | 300PLUS-300 | Steel I/Wide Flange | 500 | 480 | 560 | 3500 | 0.2 | 1537.89
1233 | Story11 | C38 | 500WC440 | Column | 300PLUS-300 | Steel I/Wide Flange | 500 | 480 | 560 | 3500 | 0.2 | 1537.89
1234 | Story11 | C39 | 500WC440 | Column | 300PLUS-300 | Steel I/Wide Flange | 500 | 480 | 560 | 3500 | 0.2 | 1537.89
1235 | Story11 | C40 | 500WC440 | Column | 300PLUS-300 | Steel I/Wide Flange | 500 | 480 | 560 | 3500 | 0.2 | 1537.89
1236 | Story11 | C41 | 500WC440 | Column | 300PLUS-300 | Steel I/Wide Flange | 500 | 480 | 560 | 3500 | 0.2 | 1537.89
1237 | Story11 | C42 | 500WC440 | Column | 300PLUS-300 | Steel I/Wide Flange | 500 | 480 | 560 | 3500 | 0.2 | 1537.89
1238 | Story11 | C43 | 500WC440 | Column | 300PLUS-300 | Steel I/Wide Flange | 500 | 480 | 560 | 3500 | 0.2 | 1537.89
1239 | Story11 | C44 | 500WC440 | Column | 300PLUS-300 | Steel I/Wide Flange | 500 | 480 | 560 | 3500 | 0.2 | 1537.89
1240 | Story11 | C45 | 500WC440 | Column | 300PLUS-300 | Steel I/Wide Flange | 500 | 480 | 560 | 3500 | 0.2 | 1537.89
1241 | Story11 | C46 | 500WC440 | Column | 300PLUS-300 | Steel I/Wide Flange | 500 | 480 | 560 | 3500 | 0.2 | 1537.89
1242 | Story11 | C47 | 500WC440 | Column | 300PLUS-300 | Steel I/Wide Flange | 500 | 480 | 560 | 3500 | 0.2 | 1537.89
1243 | Story11 | C48 | 500WC440 | Column | 300PLUS-300 | Steel I/Wide Flange | 500 | 480 | 560 | 3500 | 0.2 | 1537.89
1244 | Story11 | C49 | 500WC440 | Column | 300PLUS-300 | Steel I/Wide Flange | 500 | 480 | 560 | 3500 | 0.2 | 1537.89
1245 | Story11 | C50 | 500WC440 | Column | 300PLUS-300 | Steel I/Wide Flange | 500 | 480 | 560 | 3500 | 0.2 | 1537.89
1246 | Story11 | C51 | 500WC440 | Column | 300PLUS-300 | Steel I/Wide Flange | 500 | 480 | 560 | 3500 | 0.2 | 1537.89
1247 | Story11 | C52 | 500WC440 | Column | 300PLUS-300 | Steel I/Wide Flange | 500 | 480 | 560 | 3500 | 0.2 | 1537.89
1248 | Story11 | C53 | 500WC440 | Column | 300PLUS-300 | Steel I/Wide Flange | 500 | 480 | 560 | 3500 | 0.2 | 1537.89
1249 | Story11 | C54 | 500WC440 | Column | 300PLUS-300 | Steel I/Wide Flange | 500 | 480 | 560 | 3500 | 0.2 | 1537.89
1250 | Story11 | C55 | 500WC440 | Column | 300PLUS-300 | Steel I/Wide Flange | 500 | 480 | 560 | 3500 | 0.2 | 1537.89
1251 | Story11 | C56 | 500WC440 | Column | 300PLUS-300 | Steel I/Wide Flange | 500 | 480 | 560 | 3500 | 0.2 | 1537.89
1252 | Story11 | C57 | 500WC440 | Column | 300PLUS-300 | Steel I/Wide Flange | 500 | 480 | 560 | 3500 | 0.2 | 1537.89
1253 | Story11 | C58 | 500WC440 | Column | 300PLUS-300 | Steel I/Wide Flange | 500 | 480 | 560 | 3500 | 0.2 | 1537.89
1254 | Story11 | C59 | 500WC440 | Column | 300PLUS-300 | Steel I/Wide Flange | 500 | 480 | 560 | 3500 | 0.2 | 1537.89
1255 | Story11 | C60 | 500WC440 | Column | 300PLUS-300 | Steel I/Wide Flange | 500 | 480 | 560 | 3500 | 0.2 | 1537.89
1256 | Story11 | C61 | 500WC440 | Column | 300PLUS-300 | Steel I/Wide Flange | 500 | 480 | 560 | 3500 | 0.2 | 1537.89
1257 | Story11 | C62 | 500WC440 | Column | 300PLUS-300 | Steel I/Wide Flange | 500 | 480 | 560 | 3500 | 0.2 | 1537.89
1258 | Story11 | C63 | 500WC440 | Column | 300PLUS-300 | Steel I/Wide Flange | 500 | 480 | 560 | 3500 | 0.2 | 1537.89
1259 | Story11 | C64 | 500WC440 | Column | 300PLUS-300 | Steel I/Wide Flange | 500 | 480 | 560 | 3500 | 0.2 | 1537.89
1260 | Story10 | C1 | 600HCC667 | Column | 300PLUS-300 | Steel I/Wide Flange | 600 | 600 | 850 | 3500 | 0.3 | 2334.3
1261 | Story10 | C2 | 600HCC667 | Column | 300PLUS-300 | Steel I/Wide Flange | 600 | 600 | 850 | 3500 | 0.3 | 2334.3
1262 | Story10 | C3 | 600HCC667 | Column | 300PLUS-300 | Steel I/Wide Flange | 600 | 600 | 850 | 3500 | 0.3 | 2334.3
1263 | Story10 | C4 | 600HCC667 | Column | 300PLUS-300 | Steel I/Wide Flange | 600 | 600 | 850 | 3500 | 0.3 | 2334.3
1264 | Story10 | C5 | 600HCC667 | Column | 300PLUS-300 | Steel I/Wide Flange | 600 | 600 | 850 | 3500 | 0.3 | 2334.3
1265 | Story10 | C6 | 600HCC667 | Column | 300PLUS-300 | Steel I/Wide Flange | 600 | 600 | 850 | 3500 | 0.3 | 2334.3
1266 | Story10 | C7 | 600HCC667 | Column | 300PLUS-300 | Steel I/Wide Flange | 600 | 600 | 850 | 3500 | 0.3 | 2334.3
1267 | Story10 | C8 | 600HCC667 | Column | 300PLUS-300 | Steel I/Wide Flange | 600 | 600 | 850 | 3500 | 0.3 | 2334.3
1268 | Story10 | C9 | 600HCC667 | Column | 300PLUS-300 | Steel I/Wide Flange | 600 | 600 | 850 | 3500 | 0.3 | 2334.3
1269 | Story10 | C10 | 600HCC667 | Column | 300PLUS-300 | Steel I/Wide Flange | 600 | 600 | 850 | 3500 | 0.3 | 2334.3
1270 | Story10 | C11 | 600HCC667 | Column | 300PLUS-300 | Steel I/Wide Flange | 600 | 600 | 850 | 3500 | 0.3 | 2334.3
1271 | Story10 | C12 | 600HCC667 | Column | 300PLUS-300 | Steel I/Wide Flange | 600 | 600 | 850 | 3500 | 0.3 | 2334.3
1272 | Story10 | C13 | 600HCC667 | Column | 300PLUS-300 | Steel I/Wide Flange | 600 | 600 | 850 | 3500 | 0.3 | 2334.3
1273 | Story10 | C14 | 600HCC667 | Column | 300PLUS-300 | Steel I/Wide Flange | 600 | 600 | 850 | 3500 | 0.3 | 2334.3
1274 | Story10 | C15 | 600HCC667 | Column | 300PLUS-300 | Steel I/Wide Flange | 600 | 600 | 850 | 3500 | 0.3 | 2334.3
1275 | Story10 | C16 | 600HCC667 | Column | 300PLUS-300 | Steel I/Wide Flange | 600 | 600 | 850 | 3500 | 0.3 | 2334.3
1276 | Story10 | C17 | 600HCC667 | Column | 300PLUS-300 | Steel I/Wide Flange | 600 | 600 | 850 | 3500 | 0.3 | 2334.3
1277 | Story10 | C18 | 600HCC667 | Column | 300PLUS-300 | Steel I/Wide Flange | 600 | 600 | 850 | 3500 | 0.3 | 2334.3
1278 | Story10 | C19 | 600HCC667 | Column | 300PLUS-300 | Steel I/Wide Flange | 600 | 600 | 850 | 3500 | 0.3 | 2334.3
1279 | Story10 | C20 | 600HCC667 | Column | 300PLUS-300 | Steel I/Wide Flange | 600 | 600 | 850 | 3500 | 0.3 | 2334.3
1280 | Story10 | C21 | 600HCC667 | Column | 300PLUS-300 | Steel I/Wide Flange | 600 | 600 | 850 | 3500 | 0.3 | 2334.3
1281 | Story10 | C22 | 600HCC667 | Column | 300PLUS-300 | Steel I/Wide Flange | 600 | 600 | 850 | 3500 | 0.3 | 2334.3
1282 | Story10 | C23 | 600HCC667 | Column | 300PLUS-300 | Steel I/Wide Flange | 600 | 600 | 850 | 3500 | 0.3 | 2334.3
1283 | Story10 | C24 | 600HCC667 | Column | 300PLUS-300 | Steel I/Wide Flange | 600 | 600 | 850 | 3500 | 0.3 | 2334.3
1284 | Story10 | C25 | 600HCC667 | Column | 300PLUS-300 | Steel I/Wide Flange | 600 | 600 | 850 | 3500 | 0.3 | 2334.3
1285 | Story10 | C26 | 600HCC667 | Column | 300PLUS-300 | Steel I/Wide Flange | 600 | 600 | 850 | 3500 | 0.3 | 2334.3
1286 | Story10 | C27 | 600HCC667 | Column | 300PLUS-300 | Steel I/Wide Flange | 600 | 600 | 850 | 3500 | 0.3 | 2334.3
1287 | Story10 | C30 | 600HCC667 | Column | 300PLUS-300 | Steel I/Wide Flange | 600 | 600 | 850 | 3500 | 0.3 | 2334.3
1288 | Story10 | C31 | 600HCC667 | Column | 300PLUS-300 | Steel I/Wide Flange | 600 | 600 | 850 | 3500 | 0.3 | 2334.3
1289 | Story10 | C32 | 600HCC667 | Column | 300PLUS-300 | Steel I/Wide Flange | 600 | 600 | 850 | 3500 | 0.3 | 2334.3
1290 | Story10 | C33 | 600HCC667 | Column | 300PLUS-300 | Steel I/Wide Flange | 600 | 600 | 850 | 3500 | 0.3 | 2334.3
1291 | Story10 | C34 | 600HCC667 | Column | 300PLUS-300 | Steel I/Wide Flange | 600 | 600 | 850 | 3500 | 0.3 | 2334.3
1292 | Story10 | C35 | 600HCC667 | Column | 300PLUS-300 | Steel I/Wide Flange | 600 | 600 | 850 | 3500 | 0.3 | 2334.3
1293 | Story10 | C38 | 600HCC667 | Column | 300PLUS-300 | Steel I/Wide Flange | 600 | 600 | 850 | 3500 | 0.3 | 2334.3
1294 | Story10 | C39 | 600HCC667 | Column | 300PLUS-300 | Steel I/Wide Flange | 600 | 600 | 850 | 3500 | 0.3 | 2334.3
1295 | Story10 | C40 | 600HCC667 | Column | 300PLUS-300 | Steel I/Wide Flange | 600 | 600 | 850 | 3500 | 0.3 | 2334.3
1296 | Story10 | C41 | 600HCC667 | Column | 300PLUS-300 | Steel I/Wide Flange | 600 | 600 | 850 | 3500 | 0.3 | 2334.3
1297 | Story10 | C42 | 600HCC667 | Column | 300PLUS-300 | Steel I/Wide Flange | 600 | 600 | 850 | 3500 | 0.3 | 2334.3
1298 | Story10 | C43 | 600HCC667 | Column | 300PLUS-300 | Steel I/Wide Flange | 600 | 600 | 850 | 3500 | 0.3 | 2334.3
1299 | Story10 | C44 | 600HCC667 | Column | 300PLUS-300 | Steel I/Wide Flange | 600 | 600 | 850 | 3500 | 0.3 | 2334.3
1300 | Story10 | C45 | 600HCC667 | Column | 300PLUS-300 | Steel I/Wide Flange | 600 | 600 | 850 | 3500 | 0.3 | 2334.3
1301 | Story10 | C46 | 600HCC667 | Column | 300PLUS-300 | Steel I/Wide Flange | 600 | 600 | 850 | 3500 | 0.3 | 2334.3
1302 | Story10 | C47 | 600HCC667 | Column | 300PLUS-300 | Steel I/Wide Flange | 600 | 600 | 850 | 3500 | 0.3 | 2334.3
1303 | Story10 | C48 | 600HCC667 | Column | 300PLUS-300 | Steel I/Wide Flange | 600 | 600 | 850 | 3500 | 0.3 | 2334.3
1304 | Story10 | C49 | 600HCC667 | Column | 300PLUS-300 | Steel I/Wide Flange | 600 | 600 | 850 | 3500 | 0.3 | 2334.3
1305 | Story10 | C50 | 600HCC667 | Column | 300PLUS-300 | Steel I/Wide Flange | 600 | 600 | 850 | 3500 | 0.3 | 2334.3
1306 | Story10 | C51 | 600HCC667 | Column | 300PLUS-300 | Steel I/Wide Flange | 600 | 600 | 850 | 3500 | 0.3 | 2334.3
1307 | Story10 | C52 | 600HCC667 | Column | 300PLUS-300 | Steel I/Wide Flange | 600 | 600 | 850 | 3500 | 0.3 | 2334.3
1308 | Story10 | C53 | 600HCC667 | Column | 300PLUS-300 | Steel I/Wide Flange | 600 | 600 | 850 | 3500 | 0.3 | 2334.3
1309 | Story10 | C54 | 600HCC667 | Column | 300PLUS-300 | Steel I/Wide Flange | 600 | 600 | 850 | 3500 | 0.3 | 2334.3
1310 | Story10 | C55 | 600HCC667 | Column | 300PLUS-300 | Steel I/Wide Flange | 600 | 600 | 850 | 3500 | 0.3 | 2334.3
1311 | Story10 | C56 | 600HCC667 | Column | 300PLUS-300 | Steel I/Wide Flange | 600 | 600 | 850 | 3500 | 0.3 | 2334.3
1312 | Story10 | C57 | 600HCC667 | Column | 300PLUS-300 | Steel I/Wide Flange | 600 | 600 | 850 | 3500 | 0.3 | 2334.3
1313 | Story10 | C58 | 600HCC667 | Column | 300PLUS-300 | Steel I/Wide Flange | 600 | 600 | 850 | 3500 | 0.3 | 2334.3
1314 | Story10 | C59 | 600HCC667 | Column | 300PLUS-300 | Steel I/Wide Flange | 600 | 600 | 850 | 3500 | 0.3 | 2334.3
1315 | Story10 | C60 | 600HCC667 | Column | 300PLUS-300 | Steel I/Wide Flange | 600 | 600 | 850 | 3500 | 0.3 | 2334.3
1316 | Story10 | C61 | 600HCC667 | Column | 300PLUS-300 | Steel I/Wide Flange | 600 | 600 | 850 | 3500 | 0.3 | 2334.3
1317 | Story10 | C62 | 600HCC667 | Column | 300PLUS-300 | Steel I/Wide Flange | 600 | 600 | 850 | 3500 | 0.3 | 2334.3
1318 | Story10 | C63 | 600HCC667 | Column | 300PLUS-300 | Steel I/Wide Flange | 600 | 600 | 850 | 3500 | 0.3 | 2334.3
1319 | Story10 | C64 | 600HCC667 | Column | 300PLUS-300 | Steel I/Wide Flange | 600 | 600 | 850 | 3500 | 0.3 | 2334.3
1320 | Story9 | C1 | 600HCC667 | Column | 300PLUS-300 | Steel I/Wide Flange | 600 | 600 | 850 | 3500 | 0.3 | 2334.3
1321 | Story9 | C2 | 600HCC667 | Column | 300PLUS-300 | Steel I/Wide Flange | 600 | 600 | 850 | 3500 | 0.3 | 2334.3
1322 | Story9 | C3 | 600HCC667 | Column | 300PLUS-300 | Steel I/Wide Flange | 600 | 600 | 850 | 3500 | 0.3 | 2334.3
1323 | Story9 | C4 | 600HCC667 | Column | 300PLUS-300 | Steel I/Wide Flange | 600 | 600 | 850 | 3500 | 0.3 | 2334.3
1324 | Story9 | C5 | 600HCC667 | Column | 300PLUS-300 | Steel I/Wide Flange | 600 | 600 | 850 | 3500 | 0.3 | 2334.3
1325 | Story9 | C6 | 600HCC667 | Column | 300PLUS-300 | Steel I/Wide Flange | 600 | 600 | 850 | 3500 | 0.3 | 2334.3
1326 | Story9 | C7 | 600HCC667 | Column | 300PLUS-300 | Steel I/Wide Flange | 600 | 600 | 850 | 3500 | 0.3 | 2334.3
1327 | Story9 | C8 | 600HCC667 | Column | 300PLUS-300 | Steel I/Wide Flange | 600 | 600 | 850 | 3500 | 0.3 | 2334.3
1328 | Story9 | C9 | 600HCC667 | Column | 300PLUS-300 | Steel I/Wide Flange | 600 | 600 | 850 | 3500 | 0.3 | 2334.3
1329 | Story9 | C10 | 600HCC667 | Column | 300PLUS-300 | Steel I/Wide Flange | 600 | 600 | 850 | 3500 | 0.3 | 2334.3
1330 | Story9 | C11 | 600HCC667 | Column | 300PLUS-300 | Steel I/Wide Flange | 600 | 600 | 850 | 3500 | 0.3 | 2334.3
1331 | Story9 | C12 | 600HCC667 | Column | 300PLUS-300 | Steel I/Wide Flange | 600 | 600 | 850 | 3500 | 0.3 | 2334.3
1332 | Story9 | C13 | 600HCC667 | Column | 300PLUS-300 | Steel I/Wide Flange | 600 | 600 | 850 | 3500 | 0.3 | 2334.3
1333 | Story9 | C14 | 600HCC667 | Column | 300PLUS-300 | Steel I/Wide Flange | 600 | 600 | 850 | 3500 | 0.3 | 2334.3
1334 | Story9 | C15 | 600HCC667 | Column | 300PLUS-300 | Steel I/Wide Flange | 600 | 600 | 850 | 3500 | 0.3 | 2334.3
1335 | Story9 | C16 | 600HCC667 | Column | 300PLUS-300 | Steel I/Wide Flange | 600 | 600 | 850 | 3500 | 0.3 | 2334.3
1336 | Story9 | C17 | 600HCC667 | Column | 300PLUS-300 | Steel I/Wide Flange | 600 | 600 | 850 | 3500 | 0.3 | 2334.3
1337 | Story9 | C18 | 600HCC667 | Column | 300PLUS-300 | Steel I/Wide Flange | 600 | 600 | 850 | 3500 | 0.3 | 2334.3
1338 | Story9 | C19 | 600HCC667 | Column | 300PLUS-300 | Steel I/Wide Flange | 600 | 600 | 850 | 3500 | 0.3 | 2334.3
1339 | Story9 | C20 | 600HCC667 | Column | 300PLUS-300 | Steel I/Wide Flange | 600 | 600 | 850 | 3500 | 0.3 | 2334.3
1340 | Story9 | C21 | 600HCC667 | Column | 300PLUS-300 | Steel I/Wide Flange | 600 | 600 | 850 | 3500 | 0.3 | 2334.3
1341 | Story9 | C22 | 600HCC667 | Column | 300PLUS-300 | Steel I/Wide Flange | 600 | 600 | 850 | 3500 | 0.3 | 2334.3
1342 | Story9 | C23 | 600HCC667 | Column | 300PLUS-300 | Steel I/Wide Flange | 600 | 600 | 850 | 3500 | 0.3 | 2334.3
1343 | Story9 | C24 | 600HCC667 | Column | 300PLUS-300 | Steel I/Wide Flange | 600 | 600 | 850 | 3500 | 0.3 | 2334.3
1344 | Story9 | C25 | 600HCC667 | Column | 300PLUS-300 | Steel I/Wide Flange | 600 | 600 | 850 | 3500 | 0.3 | 2334.3
1345 | Story9 | C26 | 600HCC667 | Column | 300PLUS-300 | Steel I/Wide Flange | 600 | 600 | 850 | 3500 | 0.3 | 2334.3
1346 | Story9 | C27 | 600HCC667 | Column | 300PLUS-300 | Steel I/Wide Flange | 600 | 600 | 850 | 3500 | 0.3 | 2334.3
1347 | Story9 | C30 | 600HCC667 | Column | 300PLUS-300 | Steel I/Wide Flange | 600 | 600 | 850 | 3500 | 0.3 | 2334.3
1348 | Story9 | C31 | 600HCC667 | Column | 300PLUS-300 | Steel I/Wide Flange | 600 | 600 | 850 | 3500 | 0.3 | 2334.3
1349 | Story9 | C32 | 600HCC667 | Column | 300PLUS-300 | Steel I/Wide Flange | 600 | 600 | 850 | 3500 | 0.3 | 2334.3
1350 | Story9 | C33 | 600HCC667 | Column | 300PLUS-300 | Steel I/Wide Flange | 600 | 600 | 850 | 3500 | 0.3 | 2334.3
1351 | Story9 | C34 | 600HCC667 | Column | 300PLUS-300 | Steel I/Wide Flange | 600 | 600 | 850 | 3500 | 0.3 | 2334.3
1352 | Story9 | C35 | 600HCC667 | Column | 300PLUS-300 | Steel I/Wide Flange | 600 | 600 | 850 | 3500 | 0.3 | 2334.3
1353 | Story9 | C38 | 600HCC667 | Column | 300PLUS-300 | Steel I/Wide Flange | 600 | 600 | 850 | 3500 | 0.3 | 2334.3
1354 | Story9 | C39 | 600HCC667 | Column | 300PLUS-300 | Steel I/Wide Flange | 600 | 600 | 850 | 3500 | 0.3 | 2334.3
1355 | Story9 | C40 | 600HCC667 | Column | 300PLUS-300 | Steel I/Wide Flange | 600 | 600 | 850 | 3500 | 0.3 | 2334.3
1356 | Story9 | C41 | 600HCC667 | Column | 300PLUS-300 | Steel I/Wide Flange | 600 | 600 | 850 | 3500 | 0.3 | 2334.3
1357 | Story9 | C42 | 600HCC667 | Column | 300PLUS-300 | Steel I/Wide Flange | 600 | 600 | 850 | 3500 | 0.3 | 2334.3
1358 | Story9 | C43 | 600HCC667 | Column | 300PLUS-300 | Steel I/Wide Flange | 600 | 600 | 850 | 3500 | 0.3 | 2334.3
1359 | Story9 | C44 | 600HCC667 | Column | 300PLUS-300 | Steel I/Wide Flange | 600 | 600 | 850 | 3500 | 0.3 | 2334.3
1360 | Story9 | C45 | 600HCC667 | Column | 300PLUS-300 | Steel I/Wide Flange | 600 | 600 | 850 | 3500 | 0.3 | 2334.3
1361 | Story9 | C46 | 600HCC667 | Column | 300PLUS-300 | Steel I/Wide Flange | 600 | 600 | 850 | 3500 | 0.3 | 2334.3
1362 | Story9 | C47 | 600HCC667 | Column | 300PLUS-300 | Steel I/Wide Flange | 600 | 600 | 850 | 3500 | 0.3 | 2334.3
1363 | Story9 | C48 | 600HCC667 | Column | 300PLUS-300 | Steel I/Wide Flange | 600 | 600 | 850 | 3500 | 0.3 | 2334.3
1364 | Story9 | C49 | 600HCC667 | Column | 300PLUS-300 | Steel I/Wide Flange | 600 | 600 | 850 | 3500 | 0.3 | 2334.3
1365 | Story9 | C50 | 600HCC667 | Column | 300PLUS-300 | Steel I/Wide Flange | 600 | 600 | 850 | 3500 | 0.3 | 2334.3
1366 | Story9 | C51 | 600HCC667 | Column | 300PLUS-300 | Steel I/Wide Flange | 600 | 600 | 850 | 3500 | 0.3 | 2334.3
1367 | Story9 | C52 | 600HCC667 | Column | 300PLUS-300 | Steel I/Wide Flange | 600 | 600 | 850 | 3500 | 0.3 | 2334.3
1368 | Story9 | C53 | 600HCC667 | Column | 300PLUS-300 | Steel I/Wide Flange | 600 | 600 | 850 | 3500 | 0.3 | 2334.3
1369 | Story9 | C54 | 600HCC667 | Column | 300PLUS-300 | Steel I/Wide Flange | 600 | 600 | 850 | 3500 | 0.3 | 2334.3
1370 | Story9 | C55 | 600HCC667 | Column | 300PLUS-300 | Steel I/Wide Flange | 600 | 600 | 850 | 3500 | 0.3 | 2334.3
1371 | Story9 | C56 | 600HCC667 | Column | 300PLUS-300 | Steel I/Wide Flange | 600 | 600 | 850 | 3500 | 0.3 | 2334.3
1372 | Story9 | C57 | 600HCC667 | Column | 300PLUS-300 | Steel I/Wide Flange | 600 | 600 | 850 | 3500 | 0.3 | 2334.3
1373 | Story9 | C58 | 600HCC667 | Column | 300PLUS-300 | Steel I/Wide Flange | 600 | 600 | 850 | 3500 | 0.3 | 2334.3
1374 | Story9 | C59 | 600HCC667 | Column | 300PLUS-300 | Steel I/Wide Flange | 600 | 600 | 850 | 3500 | 0.3 | 2334.3
1375 | Story9 | C60 | 600HCC667 | Column | 300PLUS-300 | Steel I/Wide Flange | 600 | 600 | 850 | 3500 | 0.3 | 2334.3
1376 | Story9 | C61 | 600HCC667 | Column | 300PLUS-300 | Steel I/Wide Flange | 600 | 600 | 850 | 3500 | 0.3 | 2334.3
1377 | Story9 | C62 | 600HCC667 | Column | 300PLUS-300 | Steel I/Wide Flange | 600 | 600 | 850 | 3500 | 0.3 | 2334.3
1378 | Story9 | C63 | 600HCC667 | Column | 300PLUS-300 | Steel I/Wide Flange | 600 | 600 | 850 | 3500 | 0.3 | 2334.3
1379 | Story9 | C64 | 600HCC667 | Column | 300PLUS-300 | Steel I/Wide Flange | 600 | 600 | 850 | 3500 | 0.3 | 2334.3
1380 | Story8 | C1 | 600HCC667 | Column | 300PLUS-300 | Steel I/Wide Flange | 600 | 600 | 850 | 3500 | 0.3 | 2334.3
1381 | Story8 | C2 | 600HCC667 | Column | 300PLUS-300 | Steel I/Wide Flange | 600 | 600 | 850 | 3500 | 0.3 | 2334.3
1382 | Story8 | C3 | 600HCC667 | Column | 300PLUS-300 | Steel I/Wide Flange | 600 | 600 | 850 | 3500 | 0.3 | 2334.3
1383 | Story8 | C4 | 600HCC667 | Column | 300PLUS-300 | Steel I/Wide Flange | 600 | 600 | 850 | 3500 | 0.3 | 2334.3
1384 | Story8 | C5 | 600HCC667 | Column | 300PLUS-300 | Steel I/Wide Flange | 600 | 600 | 850 | 3500 | 0.3 | 2334.3
1385 | Story8 | C6 | 600HCC667 | Column | 300PLUS-300 | Steel I/Wide Flange | 600 | 600 | 850 | 3500 | 0.3 | 2334.3
1386 | Story8 | C7 | 600HCC667 | Column | 300PLUS-300 | Steel I/Wide Flange | 600 | 600 | 850 | 3500 | 0.3 | 2334.3
1387 | Story8 | C8 | 600HCC667 | Column | 300PLUS-300 | Steel I/Wide Flange | 600 | 600 | 850 | 3500 | 0.3 | 2334.3
1388 | Story8 | C9 | 600HCC667 | Column | 300PLUS-300 | Steel I/Wide Flange | 600 | 600 | 850 | 3500 | 0.3 | 2334.3
1389 | Story8 | C10 | 600HCC667 | Column | 300PLUS-300 | Steel I/Wide Flange | 600 | 600 | 850 | 3500 | 0.3 | 2334.3
1390 | Story8 | C11 | 600HCC667 | Column | 300PLUS-300 | Steel I/Wide Flange | 600 | 600 | 850 | 3500 | 0.3 | 2334.3
1391 | Story8 | C12 | 600HCC667 | Column | 300PLUS-300 | Steel I/Wide Flange | 600 | 600 | 850 | 3500 | 0.3 | 2334.3
1392 | Story8 | C13 | 600HCC667 | Column | 300PLUS-300 | Steel I/Wide Flange | 600 | 600 | 850 | 3500 | 0.3 | 2334.3
1393 | Story8 | C14 | 600HCC667 | Column | 300PLUS-300 | Steel I/Wide Flange | 600 | 600 | 850 | 3500 | 0.3 | 2334.3
1394 | Story8 | C15 | 600HCC667 | Column | 300PLUS-300 | Steel I/Wide Flange | 600 | 600 | 850 | 3500 | 0.3 | 2334.3
1395 | Story8 | C16 | 600HCC667 | Column | 300PLUS-300 | Steel I/Wide Flange | 600 | 600 | 850 | 3500 | 0.3 | 2334.3
1396 | Story8 | C17 | 600HCC667 | Column | 300PLUS-300 | Steel I/Wide Flange | 600 | 600 | 850 | 3500 | 0.3 | 2334.3
1397 | Story8 | C18 | 600HCC667 | Column | 300PLUS-300 | Steel I/Wide Flange | 600 | 600 | 850 | 3500 | 0.3 | 2334.3
1398 | Story8 | C19 | 600HCC667 | Column | 300PLUS-300 | Steel I/Wide Flange | 600 | 600 | 850 | 3500 | 0.3 | 2334.3
1399 | Story8 | C20 | 600HCC667 | Column | 300PLUS-300 | Steel I/Wide Flange | 600 | 600 | 850 | 3500 | 0.3 | 2334.3
1400 | Story8 | C21 | 600HCC667 | Column | 300PLUS-300 | Steel I/Wide Flange | 600 | 600 | 850 | 3500 | 0.3 | 2334.3
1401 | Story8 | C22 | 600HCC667 | Column | 300PLUS-300 | Steel I/Wide Flange | 600 | 600 | 850 | 3500 | 0.3 | 2334.3
1402 | Story8 | C23 | 600HCC667 | Column | 300PLUS-300 | Steel I/Wide Flange | 600 | 600 | 850 | 3500 | 0.3 | 2334.3
1403 | Story8 | C24 | 600HCC667 | Column | 300PLUS-300 | Steel I/Wide Flange | 600 | 600 | 850 | 3500 | 0.3 | 2334.3
1404 | Story8 | C25 | 600HCC667 | Column | 300PLUS-300 | Steel I/Wide Flange | 600 | 600 | 850 | 3500 | 0.3 | 2334.3
1405 | Story8 | C26 | 600HCC667 | Column | 300PLUS-300 | Steel I/Wide Flange | 600 | 600 | 850 | 3500 | 0.3 | 2334.3
1406 | Story8 | C27 | 600HCC667 | Column | 300PLUS-300 | Steel I/Wide Flange | 600 | 600 | 850 | 3500 | 0.3 | 2334.3
1407 | Story8 | C30 | 600HCC667 | Column | 300PLUS-300 | Steel I/Wide Flange | 600 | 600 | 850 | 3500 | 0.3 | 2334.3
1408 | Story8 | C31 | 600HCC667 | Column | 300PLUS-300 | Steel I/Wide Flange | 600 | 600 | 850 | 3500 | 0.3 | 2334.3
1409 | Story8 | C32 | 600HCC667 | Column | 300PLUS-300 | Steel I/Wide Flange | 600 | 600 | 850 | 3500 | 0.3 | 2334.3
1410 | Story8 | C33 | 600HCC667 | Column | 300PLUS-300 | Steel I/Wide Flange | 600 | 600 | 850 | 3500 | 0.3 | 2334.3
1411 | Story8 | C34 | 600HCC667 | Column | 300PLUS-300 | Steel I/Wide Flange | 600 | 600 | 850 | 3500 | 0.3 | 2334.3
1412 | Story8 | C35 | 600HCC667 | Column | 300PLUS-300 | Steel I/Wide Flange | 600 | 600 | 850 | 3500 | 0.3 | 2334.3
1413 | Story8 | C38 | 600HCC667 | Column | 300PLUS-300 | Steel I/Wide Flange | 600 | 600 | 850 | 3500 | 0.3 | 2334.3
1414 | Story8 | C39 | 600HCC667 | Column | 300PLUS-300 | Steel I/Wide Flange | 600 | 600 | 850 | 3500 | 0.3 | 2334.3
1415 | Story8 | C40 | 600HCC667 | Column | 300PLUS-300 | Steel I/Wide Flange | 600 | 600 | 850 | 3500 | 0.3 | 2334.3
1416 | Story8 | C41 | 600HCC667 | Column | 300PLUS-300 | Steel I/Wide Flange | 600 | 600 | 850 | 3500 | 0.3 | 2334.3
1417 | Story8 | C42 | 600HCC667 | Column | 300PLUS-300 | Steel I/Wide Flange | 600 | 600 | 850 | 3500 | 0.3 | 2334.3
1418 | Story8 | C43 | 600HCC667 | Column | 300PLUS-300 | Steel I/Wide Flange | 600 | 600 | 850 | 3500 | 0.3 | 2334.3
1419 | Story8 | C44 | 600HCC667 | Column | 300PLUS-300 | Steel I/Wide Flange | 600 | 600 | 850 | 3500 | 0.3 | 2334.3
1420 | Story8 | C45 | 600HCC667 | Column | 300PLUS-300 | Steel I/Wide Flange | 600 | 600 | 850 | 3500 | 0.3 | 2334.3
1421 | Story8 | C46 | 600HCC667 | Column | 300PLUS-300 | Steel I/Wide Flange | 600 | 600 | 850 | 3500 | 0.3 | 2334.3
1422 | Story8 | C47 | 600HCC667 | Column | 300PLUS-300 | Steel I/Wide Flange | 600 | 600 | 850 | 3500 | 0.3 | 2334.3
1423 | Story8 | C48 | 600HCC667 | Column | 300PLUS-300 | Steel I/Wide Flange | 600 | 600 | 850 | 3500 | 0.3 | 2334.3
1424 | Story8 | C49 | 600HCC667 | Column | 300PLUS-300 | Steel I/Wide Flange | 600 | 600 | 850 | 3500 | 0.3 | 2334.3
1425 | Story8 | C50 | 600HCC667 | Column | 300PLUS-300 | Steel I/Wide Flange | 600 | 600 | 850 | 3500 | 0.3 | 2334.3
1426 | Story8 | C51 | 600HCC667 | Column | 300PLUS-300 | Steel I/Wide Flange | 600 | 600 | 850 | 3500 | 0.3 | 2334.3
1427 | Story8 | C52 | 600HCC667 | Column | 300PLUS-300 | Steel I/Wide Flange | 600 | 600 | 850 | 3500 | 0.3 | 2334.3
1428 | Story8 | C53 | 600HCC667 | Column | 300PLUS-300 | Steel I/Wide Flange | 600 | 600 | 850 | 3500 | 0.3 | 2334.3
1429 | Story8 | C54 | 600HCC667 | Column | 300PLUS-300 | Steel I/Wide Flange | 600 | 600 | 850 | 3500 | 0.3 | 2334.3
1430 | Story8 | C55 | 600HCC667 | Column | 300PLUS-300 | Steel I/Wide Flange | 600 | 600 | 850 | 3500 | 0.3 | 2334.3
1431 | Story8 | C56 | 600HCC667 | Column | 300PLUS-300 | Steel I/Wide Flange | 600 | 600 | 850 | 3500 | 0.3 | 2334.3
1432 | Story8 | C57 | 600HCC667 | Column | 300PLUS-300 | Steel I/Wide Flange | 600 | 600 | 850 | 3500 | 0.3 | 2334.3
1433 | Story8 | C58 | 600HCC667 | Column | 300PLUS-300 | Steel I/Wide Flange | 600 | 600 | 850 | 3500 | 0.3 | 2334.3
1434 | Story8 | C59 | 600HCC667 | Column | 300PLUS-300 | Steel I/Wide Flange | 600 | 600 | 850 | 3500 | 0.3 | 2334.3
1435 | Story8 | C60 | 600HCC667 | Column | 300PLUS-300 | Steel I/Wide Flange | 600 | 600 | 850 | 3500 | 0.3 | 2334.3
1436 | Story8 | C61 | 600HCC667 | Column | 300PLUS-300 | Steel I/Wide Flange | 600 | 600 | 850 | 3500 | 0.3 | 2334.3
1437 | Story8 | C62 | 600HCC667 | Column | 300PLUS-300 | Steel I/Wide Flange | 600 | 600 | 850 | 3500 | 0.3 | 2334.3
1438 | Story8 | C63 | 600HCC667 | Column | 300PLUS-300 | Steel I/Wide Flange | 600 | 600 | 850 | 3500 | 0.3 | 2334.3
1439 | Story8 | C64 | 600HCC667 | Column | 300PLUS-300 | Steel I/Wide Flange | 600 | 600 | 850 | 3500 | 0.3 | 2334.3
1440 | Story7 | C1 | 600HCC667 | Column | 300PLUS-300 | Steel I/Wide Flange | 600 | 600 | 850 | 3500 | 0.3 | 2334.3
1441 | Story7 | C2 | 600HCC667 | Column | 300PLUS-300 | Steel I/Wide Flange | 600 | 600 | 850 | 3500 | 0.3 | 2334.3
1442 | Story7 | C3 | 600HCC667 | Column | 300PLUS-300 | Steel I/Wide Flange | 600 | 600 | 850 | 3500 | 0.3 | 2334.3
1443 | Story7 | C4 | 600HCC667 | Column | 300PLUS-300 | Steel I/Wide Flange | 600 | 600 | 850 | 3500 | 0.3 | 2334.3
1444 | Story7 | C5 | 600HCC667 | Column | 300PLUS-300 | Steel I/Wide Flange | 600 | 600 | 850 | 3500 | 0.3 | 2334.3
1445 | Story7 | C6 | 600HCC667 | Column | 300PLUS-300 | Steel I/Wide Flange | 600 | 600 | 850 | 3500 | 0.3 | 2334.3
1446 | Story7 | C7 | 600HCC667 | Column | 300PLUS-300 | Steel I/Wide Flange | 600 | 600 | 850 | 3500 | 0.3 | 2334.3
1447 | Story7 | C8 | 600HCC667 | Column | 300PLUS-300 | Steel I/Wide Flange | 600 | 600 | 850 | 3500 | 0.3 | 2334.3
1448 | Story7 | C9 | 600HCC667 | Column | 300PLUS-300 | Steel I/Wide Flange | 600 | 600 | 850 | 3500 | 0.3 | 2334.3
1449 | Story7 | C10 | 600HCC667 | Column | 300PLUS-300 | Steel I/Wide Flange | 600 | 600 | 850 | 3500 | 0.3 | 2334.3
1450 | Story7 | C11 | 600HCC667 | Column | 300PLUS-300 | Steel I/Wide Flange | 600 | 600 | 850 | 3500 | 0.3 | 2334.3
1451 | Story7 | C12 | 600HCC667 | Column | 300PLUS-300 | Steel I/Wide Flange | 600 | 600 | 850 | 3500 | 0.3 | 2334.3
1452 | Story7 | C13 | 600HCC667 | Column | 300PLUS-300 | Steel I/Wide Flange | 600 | 600 | 850 | 3500 | 0.3 | 2334.3
1453 | Story7 | C14 | 600HCC667 | Column | 300PLUS-300 | Steel I/Wide Flange | 600 | 600 | 850 | 3500 | 0.3 | 2334.3
1454 | Story7 | C15 | 600HCC667 | Column | 300PLUS-300 | Steel I/Wide Flange | 600 | 600 | 850 | 3500 | 0.3 | 2334.3
1455 | Story7 | C16 | 600HCC667 | Column | 300PLUS-300 | Steel I/Wide Flange | 600 | 600 | 850 | 3500 | 0.3 | 2334.3
1456 | Story7 | C17 | 600HCC667 | Column | 300PLUS-300 | Steel I/Wide Flange | 600 | 600 | 850 | 3500 | 0.3 | 2334.3
1457 | Story7 | C18 | 600HCC667 | Column | 300PLUS-300 | Steel I/Wide Flange | 600 | 600 | 850 | 3500 | 0.3 | 2334.3
1458 | Story7 | C19 | 600HCC667 | Column | 300PLUS-300 | Steel I/Wide Flange | 600 | 600 | 850 | 3500 | 0.3 | 2334.3
1459 | Story7 | C20 | 600HCC667 | Column | 300PLUS-300 | Steel I/Wide Flange | 600 | 600 | 850 | 3500 | 0.3 | 2334.3
1460 | Story7 | C21 | 600HCC667 | Column | 300PLUS-300 | Steel I/Wide Flange | 600 | 600 | 850 | 3500 | 0.3 | 2334.3
1461 | Story7 | C22 | 600HCC667 | Column | 300PLUS-300 | Steel I/Wide Flange | 600 | 600 | 850 | 3500 | 0.3 | 2334.3
1462 | Story7 | C23 | 600HCC667 | Column | 300PLUS-300 | Steel I/Wide Flange | 600 | 600 | 850 | 3500 | 0.3 | 2334.3
1463 | Story7 | C24 | 600HCC667 | Column | 300PLUS-300 | Steel I/Wide Flange | 600 | 600 | 850 | 3500 | 0.3 | 2334.3
1464 | Story7 | C25 | 600HCC667 | Column | 300PLUS-300 | Steel I/Wide Flange | 600 | 600 | 850 | 3500 | 0.3 | 2334.3
1465 | Story7 | C26 | 600HCC667 | Column | 300PLUS-300 | Steel I/Wide Flange | 600 | 600 | 850 | 3500 | 0.3 | 2334.3
1466 | Story7 | C27 | 600HCC667 | Column | 300PLUS-300 | Steel I/Wide Flange | 600 | 600 | 850 | 3500 | 0.3 | 2334.3
1467 | Story7 | C30 | 600HCC667 | Column | 300PLUS-300 | Steel I/Wide Flange | 600 | 600 | 850 | 3500 | 0.3 | 2334.3
1468 | Story7 | C31 | 600HCC667 | Column | 300PLUS-300 | Steel I/Wide Flange | 600 | 600 | 850 | 3500 | 0.3 | 2334.3
1469 | Story7 | C32 | 600HCC667 | Column | 300PLUS-300 | Steel I/Wide Flange | 600 | 600 | 850 | 3500 | 0.3 | 2334.3
1470 | Story7 | C33 | 600HCC667 | Column | 300PLUS-300 | Steel I/Wide Flange | 600 | 600 | 850 | 3500 | 0.3 | 2334.3
1471 | Story7 | C34 | 600HCC667 | Column | 300PLUS-300 | Steel I/Wide Flange | 600 | 600 | 850 | 3500 | 0.3 | 2334.3
1472 | Story7 | C35 | 600HCC667 | Column | 300PLUS-300 | Steel I/Wide Flange | 600 | 600 | 850 | 3500 | 0.3 | 2334.3
1473 | Story7 | C38 | 600HCC667 | Column | 300PLUS-300 | Steel I/Wide Flange | 600 | 600 | 850 | 3500 | 0.3 | 2334.3
1474 | Story7 | C39 | 600HCC667 | Column | 300PLUS-300 | Steel I/Wide Flange | 600 | 600 | 850 | 3500 | 0.3 | 2334.3
1475 | Story7 | C40 | 600HCC667 | Column | 300PLUS-300 | Steel I/Wide Flange | 600 | 600 | 850 | 3500 | 0.3 | 2334.3
1476 | Story7 | C41 | 600HCC667 | Column | 300PLUS-300 | Steel I/Wide Flange | 600 | 600 | 850 | 3500 | 0.3 | 2334.3
1477 | Story7 | C42 | 600HCC667 | Column | 300PLUS-300 | Steel I/Wide Flange | 600 | 600 | 850 | 3500 | 0.3 | 2334.3
1478 | Story7 | C43 | 600HCC667 | Column | 300PLUS-300 | Steel I/Wide Flange | 600 | 600 | 850 | 3500 | 0.3 | 2334.3
1479 | Story7 | C44 | 600HCC667 | Column | 300PLUS-300 | Steel I/Wide Flange | 600 | 600 | 850 | 3500 | 0.3 | 2334.3
1480 | Story7 | C45 | 600HCC667 | Column | 300PLUS-300 | Steel I/Wide Flange | 600 | 600 | 850 | 3500 | 0.3 | 2334.3
1481 | Story7 | C46 | 600HCC667 | Column | 300PLUS-300 | Steel I/Wide Flange | 600 | 600 | 850 | 3500 | 0.3 | 2334.3
1482 | Story7 | C47 | 600HCC667 | Column | 300PLUS-300 | Steel I/Wide Flange | 600 | 600 | 850 | 3500 | 0.3 | 2334.3
1483 | Story7 | C48 | 600HCC667 | Column | 300PLUS-300 | Steel I/Wide Flange | 600 | 600 | 850 | 3500 | 0.3 | 2334.3
1484 | Story7 | C49 | 600HCC667 | Column | 300PLUS-300 | Steel I/Wide Flange | 600 | 600 | 850 | 3500 | 0.3 | 2334.3
1485 | Story7 | C50 | 600HCC667 | Column | 300PLUS-300 | Steel I/Wide Flange | 600 | 600 | 850 | 3500 | 0.3 | 2334.3
1486 | Story7 | C51 | 600HCC667 | Column | 300PLUS-300 | Steel I/Wide Flange | 600 | 600 | 850 | 3500 | 0.3 | 2334.3
1487 | Story7 | C52 | 600HCC667 | Column | 300PLUS-300 | Steel I/Wide Flange | 600 | 600 | 850 | 3500 | 0.3 | 2334.3
1488 | Story7 | C53 | 600HCC667 | Column | 300PLUS-300 | Steel I/Wide Flange | 600 | 600 | 850 | 3500 | 0.3 | 2334.3
1489 | Story7 | C54 | 600HCC667 | Column | 300PLUS-300 | Steel I/Wide Flange | 600 | 600 | 850 | 3500 | 0.3 | 2334.3
1490 | Story7 | C55 | 600HCC667 | Column | 300PLUS-300 | Steel I/Wide Flange | 600 | 600 | 850 | 3500 | 0.3 | 2334.3
1491 | Story7 | C56 | 600HCC667 | Column | 300PLUS-300 | Steel I/Wide Flange | 600 | 600 | 850 | 3500 | 0.3 | 2334.3
1492 | Story7 | C57 | 600HCC667 | Column | 300PLUS-300 | Steel I/Wide Flange | 600 | 600 | 850 | 3500 | 0.3 | 2334.3
1493 | Story7 | C58 | 600HCC667 | Column | 300PLUS-300 | Steel I/Wide Flange | 600 | 600 | 850 | 3500 | 0.3 | 2334.3
1494 | Story7 | C59 | 600HCC667 | Column | 300PLUS-300 | Steel I/Wide Flange | 600 | 600 | 850 | 3500 | 0.3 | 2334.3
1495 | Story7 | C60 | 600HCC667 | Column | 300PLUS-300 | Steel I/Wide Flange | 600 | 600 | 850 | 3500 | 0.3 | 2334.3
1496 | Story7 | C61 | 600HCC667 | Column | 300PLUS-300 | Steel I/Wide Flange | 600 | 600 | 850 | 3500 | 0.3 | 2334.3
1497 | Story7 | C62 | 600HCC667 | Column | 300PLUS-300 | Steel I/Wide Flange | 600 | 600 | 850 | 3500 | 0.3 | 2334.3
1498 | Story7 | C63 | 600HCC667 | Column | 300PLUS-300 | Steel I/Wide Flange | 600 | 600 | 850 | 3500 | 0.3 | 2334.3
1499 | Story7 | C64 | 600HCC667 | Column | 300PLUS-300 | Steel I/Wide Flange | 600 | 600 | 850 | 3500 | 0.3 | 2334.3
1500 | Story6 | C1 | 600HCC667 | Column | 300PLUS-300 | Steel I/Wide Flange | 600 | 600 | 850 | 3500 | 0.3 | 2334.3
1501 | Story6 | C2 | 600HCC667 | Column | 300PLUS-300 | Steel I/Wide Flange | 600 | 600 | 850 | 3500 | 0.3 | 2334.3
1502 | Story6 | C3 | 600HCC667 | Column | 300PLUS-300 | Steel I/Wide Flange | 600 | 600 | 850 | 3500 | 0.3 | 2334.3
1503 | Story6 | C4 | 600HCC667 | Column | 300PLUS-300 | Steel I/Wide Flange | 600 | 600 | 850 | 3500 | 0.3 | 2334.3
1504 | Story6 | C5 | 600HCC667 | Column | 300PLUS-300 | Steel I/Wide Flange | 600 | 600 | 850 | 3500 | 0.3 | 2334.3
1505 | Story6 | C6 | 600HCC667 | Column | 300PLUS-300 | Steel I/Wide Flange | 600 | 600 | 850 | 3500 | 0.3 | 2334.3
1506 | Story6 | C7 | 600HCC667 | Column | 300PLUS-300 | Steel I/Wide Flange | 600 | 600 | 850 | 3500 | 0.3 | 2334.3
1507 | Story6 | C8 | 600HCC667 | Column | 300PLUS-300 | Steel I/Wide Flange | 600 | 600 | 850 | 3500 | 0.3 | 2334.3
1508 | Story6 | C9 | 600HCC667 | Column | 300PLUS-300 | Steel I/Wide Flange | 600 | 600 | 850 | 3500 | 0.3 | 2334.3
1509 | Story6 | C10 | 600HCC667 | Column | 300PLUS-300 | Steel I/Wide Flange | 600 | 600 | 850 | 3500 | 0.3 | 2334.3
1510 | Story6 | C11 | 600HCC667 | Column | 300PLUS-300 | Steel I/Wide Flange | 600 | 600 | 850 | 3500 | 0.3 | 2334.3
1511 | Story6 | C12 | 600HCC667 | Column | 300PLUS-300 | Steel I/Wide Flange | 600 | 600 | 850 | 3500 | 0.3 | 2334.3
1512 | Story6 | C13 | 600HCC667 | Column | 300PLUS-300 | Steel I/Wide Flange | 600 | 600 | 850 | 3500 | 0.3 | 2334.3
1513 | Story6 | C14 | 600HCC667 | Column | 300PLUS-300 | Steel I/Wide Flange | 600 | 600 | 850 | 3500 | 0.3 | 2334.3
1514 | Story6 | C15 | 600HCC667 | Column | 300PLUS-300 | Steel I/Wide Flange | 600 | 600 | 850 | 3500 | 0.3 | 2334.3
1515 | Story6 | C16 | 600HCC667 | Column | 300PLUS-300 | Steel I/Wide Flange | 600 | 600 | 850 | 3500 | 0.3 | 2334.3
1516 | Story6 | C17 | 600HCC667 | Column | 300PLUS-300 | Steel I/Wide Flange | 600 | 600 | 850 | 3500 | 0.3 | 2334.3
1517 | Story6 | C18 | 600HCC667 | Column | 300PLUS-300 | Steel I/Wide Flange | 600 | 600 | 850 | 3500 | 0.3 | 2334.3
1518 | Story6 | C19 | 600HCC667 | Column | 300PLUS-300 | Steel I/Wide Flange | 600 | 600 | 850 | 3500 | 0.3 | 2334.3
1519 | Story6 | C20 | 600HCC667 | Column | 300PLUS-300 | Steel I/Wide Flange | 600 | 600 | 850 | 3500 | 0.3 | 2334.3
1520 | Story6 | C21 | 600HCC667 | Column | 300PLUS-300 | Steel I/Wide Flange | 600 | 600 | 850 | 3500 | 0.3 | 2334.3
1521 | Story6 | C22 | 600HCC667 | Column | 300PLUS-300 | Steel I/Wide Flange | 600 | 600 | 850 | 3500 | 0.3 | 2334.3
1522 | Story6 | C23 | 600HCC667 | Column | 300PLUS-300 | Steel I/Wide Flange | 600 | 600 | 850 | 3500 | 0.3 | 2334.3
1523 | Story6 | C24 | 600HCC667 | Column | 300PLUS-300 | Steel I/Wide Flange | 600 | 600 | 850 | 3500 | 0.3 | 2334.3
1524 | Story6 | C25 | 600HCC667 | Column | 300PLUS-300 | Steel I/Wide Flange | 600 | 600 | 850 | 3500 | 0.3 | 2334.3
1525 | Story6 | C26 | 600HCC667 | Column | 300PLUS-300 | Steel I/Wide Flange | 600 | 600 | 850 | 3500 | 0.3 | 2334.3
1526 | Story6 | C27 | 600HCC667 | Column | 300PLUS-300 | Steel I/Wide Flange | 600 | 600 | 850 | 3500 | 0.3 | 2334.3
1527 | Story6 | C30 | 600HCC667 | Column | 300PLUS-300 | Steel I/Wide Flange | 600 | 600 | 850 | 3500 | 0.3 | 2334.3
1528 | Story6 | C31 | 600HCC667 | Column | 300PLUS-300 | Steel I/Wide Flange | 600 | 600 | 850 | 3500 | 0.3 | 2334.3
1529 | Story6 | C32 | 600HCC667 | Column | 300PLUS-300 | Steel I/Wide Flange | 600 | 600 | 850 | 3500 | 0.3 | 2334.3
1530 | Story6 | C33 | 600HCC667 | Column | 300PLUS-300 | Steel I/Wide Flange | 600 | 600 | 850 | 3500 | 0.3 | 2334.3
1531 | Story6 | C34 | 600HCC667 | Column | 300PLUS-300 | Steel I/Wide Flange | 600 | 600 | 850 | 3500 | 0.3 | 2334.3
1532 | Story6 | C35 | 600HCC667 | Column | 300PLUS-300 | Steel I/Wide Flange | 600 | 600 | 850 | 3500 | 0.3 | 2334.3
1533 | Story6 | C38 | 600HCC667 | Column | 300PLUS-300 | Steel I/Wide Flange | 600 | 600 | 850 | 3500 | 0.3 | 2334.3
1534 | Story6 | C39 | 600HCC667 | Column | 300PLUS-300 | Steel I/Wide Flange | 600 | 600 | 850 | 3500 | 0.3 | 2334.3
1535 | Story6 | C40 | 600HCC667 | Column | 300PLUS-300 | Steel I/Wide Flange | 600 | 600 | 850 | 3500 | 0.3 | 2334.3
1536 | Story6 | C41 | 600HCC667 | Column | 300PLUS-300 | Steel I/Wide Flange | 600 | 600 | 850 | 3500 | 0.3 | 2334.3
1537 | Story6 | C42 | 600HCC667 | Column | 300PLUS-300 | Steel I/Wide Flange | 600 | 600 | 850 | 3500 | 0.3 | 2334.3
1538 | Story6 | C43 | 600HCC667 | Column | 300PLUS-300 | Steel I/Wide Flange | 600 | 600 | 850 | 3500 | 0.3 | 2334.3
1539 | Story6 | C44 | 600HCC667 | Column | 300PLUS-300 | Steel I/Wide Flange | 600 | 600 | 850 | 3500 | 0.3 | 2334.3
1540 | Story6 | C45 | 600HCC667 | Column | 300PLUS-300 | Steel I/Wide Flange | 600 | 600 | 850 | 3500 | 0.3 | 2334.3
1541 | Story6 | C46 | 600HCC667 | Column | 300PLUS-300 | Steel I/Wide Flange | 600 | 600 | 850 | 3500 | 0.3 | 2334.3
1542 | Story6 | C47 | 600HCC667 | Column | 300PLUS-300 | Steel I/Wide Flange | 600 | 600 | 850 | 3500 | 0.3 | 2334.3
1543 | Story6 | C48 | 600HCC667 | Column | 300PLUS-300 | Steel I/Wide Flange | 600 | 600 | 850 | 3500 | 0.3 | 2334.3
1544 | Story6 | C49 | 600HCC667 | Column | 300PLUS-300 | Steel I/Wide Flange | 600 | 600 | 850 | 3500 | 0.3 | 2334.3
1545 | Story6 | C50 | 600HCC667 | Column | 300PLUS-300 | Steel I/Wide Flange | 600 | 600 | 850 | 3500 | 0.3 | 2334.3
1546 | Story6 | C51 | 600HCC667 | Column | 300PLUS-300 | Steel I/Wide Flange | 600 | 600 | 850 | 3500 | 0.3 | 2334.3
1547 | Story6 | C52 | 600HCC667 | Column | 300PLUS-300 | Steel I/Wide Flange | 600 | 600 | 850 | 3500 | 0.3 | 2334.3
1548 | Story6 | C53 | 600HCC667 | Column | 300PLUS-300 | Steel I/Wide Flange | 600 | 600 | 850 | 3500 | 0.3 | 2334.3
1549 | Story6 | C54 | 600HCC667 | Column | 300PLUS-300 | Steel I/Wide Flange | 600 | 600 | 850 | 3500 | 0.3 | 2334.3
1550 | Story6 | C55 | 600HCC667 | Column | 300PLUS-300 | Steel I/Wide Flange | 600 | 600 | 850 | 3500 | 0.3 | 2334.3
1551 | Story6 | C56 | 600HCC667 | Column | 300PLUS-300 | Steel I/Wide Flange | 600 | 600 | 850 | 3500 | 0.3 | 2334.3
1552 | Story6 | C57 | 600HCC667 | Column | 300PLUS-300 | Steel I/Wide Flange | 600 | 600 | 850 | 3500 | 0.3 | 2334.3
1553 | Story6 | C58 | 600HCC667 | Column | 300PLUS-300 | Steel I/Wide Flange | 600 | 600 | 850 | 3500 | 0.3 | 2334.3
1554 | Story6 | C59 | 600HCC667 | Column | 300PLUS-300 | Steel I/Wide Flange | 600 | 600 | 850 | 3500 | 0.3 | 2334.3
1555 | Story6 | C60 | 600HCC667 | Column | 300PLUS-300 | Steel I/Wide Flange | 600 | 600 | 850 | 3500 | 0.3 | 2334.3
1556 | Story6 | C61 | 600HCC667 | Column | 300PLUS-300 | Steel I/Wide Flange | 600 | 600 | 850 | 3500 | 0.3 | 2334.3
1557 | Story6 | C62 | 600HCC667 | Column | 300PLUS-300 | Steel I/Wide Flange | 600 | 600 | 850 | 3500 | 0.3 | 2334.3
1558 | Story6 | C63 | 600HCC667 | Column | 300PLUS-300 | Steel I/Wide Flange | 600 | 600 | 850 | 3500 | 0.3 | 2334.3
1559 | Story6 | C64 | 600HCC667 | Column | 300PLUS-300 | Steel I/Wide Flange | 600 | 600 | 850 | 3500 | 0.3 | 2334.3
1560 | Story5 | C1 | 600HCC667 | Column | 300PLUS-300 | Steel I/Wide Flange | 600 | 600 | 850 | 3500 | 0.3 | 2334.3
1561 | Story5 | C2 | 600HCC667 | Column | 300PLUS-300 | Steel I/Wide Flange | 600 | 600 | 850 | 3500 | 0.3 | 2334.3
1562 | Story5 | C3 | 600HCC667 | Column | 300PLUS-300 | Steel I/Wide Flange | 600 | 600 | 850 | 3500 | 0.3 | 2334.3
1563 | Story5 | C4 | 600HCC667 | Column | 300PLUS-300 | Steel I/Wide Flange | 600 | 600 | 850 | 3500 | 0.3 | 2334.3
1564 | Story5 | C5 | 600HCC667 | Column | 300PLUS-300 | Steel I/Wide Flange | 600 | 600 | 850 | 3500 | 0.3 | 2334.3
1565 | Story5 | C6 | 600HCC667 | Column | 300PLUS-300 | Steel I/Wide Flange | 600 | 600 | 850 | 3500 | 0.3 | 2334.3
1566 | Story5 | C7 | 600HCC667 | Column | 300PLUS-300 | Steel I/Wide Flange | 600 | 600 | 850 | 3500 | 0.3 | 2334.3
1567 | Story5 | C8 | 600HCC667 | Column | 300PLUS-300 | Steel I/Wide Flange | 600 | 600 | 850 | 3500 | 0.3 | 2334.3
1568 | Story5 | C9 | 600HCC667 | Column | 300PLUS-300 | Steel I/Wide Flange | 600 | 600 | 850 | 3500 | 0.3 | 2334.3
1569 | Story5 | C10 | 600HCC667 | Column | 300PLUS-300 | Steel I/Wide Flange | 600 | 600 | 850 | 3500 | 0.3 | 2334.3
1570 | Story5 | C11 | 600HCC667 | Column | 300PLUS-300 | Steel I/Wide Flange | 600 | 600 | 850 | 3500 | 0.3 | 2334.3
1571 | Story5 | C12 | 600HCC667 | Column | 300PLUS-300 | Steel I/Wide Flange | 600 | 600 | 850 | 3500 | 0.3 | 2334.3
1572 | Story5 | C13 | 600HCC667 | Column | 300PLUS-300 | Steel I/Wide Flange | 600 | 600 | 850 | 3500 | 0.3 | 2334.3
1573 | Story5 | C14 | 600HCC667 | Column | 300PLUS-300 | Steel I/Wide Flange | 600 | 600 | 850 | 3500 | 0.3 | 2334.3
1574 | Story5 | C15 | 600HCC667 | Column | 300PLUS-300 | Steel I/Wide Flange | 600 | 600 | 850 | 3500 | 0.3 | 2334.3
1575 | Story5 | C16 | 600HCC667 | Column | 300PLUS-300 | Steel I/Wide Flange | 600 | 600 | 850 | 3500 | 0.3 | 2334.3
1576 | Story5 | C17 | 600HCC667 | Column | 300PLUS-300 | Steel I/Wide Flange | 600 | 600 | 850 | 3500 | 0.3 | 2334.3
1577 | Story5 | C18 | 600HCC667 | Column | 300PLUS-300 | Steel I/Wide Flange | 600 | 600 | 850 | 3500 | 0.3 | 2334.3
1578 | Story5 | C19 | 600HCC667 | Column | 300PLUS-300 | Steel I/Wide Flange | 600 | 600 | 850 | 3500 | 0.3 | 2334.3
1579 | Story5 | C20 | 600HCC667 | Column | 300PLUS-300 | Steel I/Wide Flange | 600 | 600 | 850 | 3500 | 0.3 | 2334.3
1580 | Story5 | C21 | 600HCC667 | Column | 300PLUS-300 | Steel I/Wide Flange | 600 | 600 | 850 | 3500 | 0.3 | 2334.3
1581 | Story5 | C22 | 600HCC667 | Column | 300PLUS-300 | Steel I/Wide Flange | 600 | 600 | 850 | 3500 | 0.3 | 2334.3
1582 | Story5 | C23 | 600HCC667 | Column | 300PLUS-300 | Steel I/Wide Flange | 600 | 600 | 850 | 3500 | 0.3 | 2334.3
1583 | Story5 | C24 | 600HCC667 | Column | 300PLUS-300 | Steel I/Wide Flange | 600 | 600 | 850 | 3500 | 0.3 | 2334.3
1584 | Story5 | C25 | 600HCC667 | Column | 300PLUS-300 | Steel I/Wide Flange | 600 | 600 | 850 | 3500 | 0.3 | 2334.3
1585 | Story5 | C26 | 600HCC667 | Column | 300PLUS-300 | Steel I/Wide Flange | 600 | 600 | 850 | 3500 | 0.3 | 2334.3
1586 | Story5 | C27 | 600HCC667 | Column | 300PLUS-300 | Steel I/Wide Flange | 600 | 600 | 850 | 3500 | 0.3 | 2334.3
1587 | Story5 | C30 | 600HCC667 | Column | 300PLUS-300 | Steel I/Wide Flange | 600 | 600 | 850 | 3500 | 0.3 | 2334.3
1588 | Story5 | C31 | 600HCC667 | Column | 300PLUS-300 | Steel I/Wide Flange | 600 | 600 | 850 | 3500 | 0.3 | 2334.3
1589 | Story5 | C32 | 600HCC667 | Column | 300PLUS-300 | Steel I/Wide Flange | 600 | 600 | 850 | 3500 | 0.3 | 2334.3
1590 | Story5 | C33 | 600HCC667 | Column | 300PLUS-300 | Steel I/Wide Flange | 600 | 600 | 850 | 3500 | 0.3 | 2334.3
1591 | Story5 | C34 | 600HCC667 | Column | 300PLUS-300 | Steel I/Wide Flange | 600 | 600 | 850 | 3500 | 0.3 | 2334.3
1592 | Story5 | C35 | 600HCC667 | Column | 300PLUS-300 | Steel I/Wide Flange | 600 | 600 | 850 | 3500 | 0.3 | 2334.3
1593 | Story5 | C38 | 600HCC667 | Column | 300PLUS-300 | Steel I/Wide Flange | 600 | 600 | 850 | 3500 | 0.3 | 2334.3
1594 | Story5 | C39 | 600HCC667 | Column | 300PLUS-300 | Steel I/Wide Flange | 600 | 600 | 850 | 3500 | 0.3 | 2334.3
1595 | Story5 | C40 | 600HCC667 | Column | 300PLUS-300 | Steel I/Wide Flange | 600 | 600 | 850 | 3500 | 0.3 | 2334.3
1596 | Story5 | C41 | 600HCC667 | Column | 300PLUS-300 | Steel I/Wide Flange | 600 | 600 | 850 | 3500 | 0.3 | 2334.3
1597 | Story5 | C42 | 600HCC667 | Column | 300PLUS-300 | Steel I/Wide Flange | 600 | 600 | 850 | 3500 | 0.3 | 2334.3
1598 | Story5 | C43 | 600HCC667 | Column | 300PLUS-300 | Steel I/Wide Flange | 600 | 600 | 850 | 3500 | 0.3 | 2334.3
1599 | Story5 | C44 | 600HCC667 | Column | 300PLUS-300 | Steel I/Wide Flange | 600 | 600 | 850 | 3500 | 0.3 | 2334.3
1600 | Story5 | C45 | 600HCC667 | Column | 300PLUS-300 | Steel I/Wide Flange | 600 | 600 | 850 | 3500 | 0.3 | 2334.3
1601 | Story5 | C46 | 600HCC667 | Column | 300PLUS-300 | Steel I/Wide Flange | 600 | 600 | 850 | 3500 | 0.3 | 2334.3
1602 | Story5 | C47 | 600HCC667 | Column | 300PLUS-300 | Steel I/Wide Flange | 600 | 600 | 850 | 3500 | 0.3 | 2334.3
1603 | Story5 | C48 | 600HCC667 | Column | 300PLUS-300 | Steel I/Wide Flange | 600 | 600 | 850 | 3500 | 0.3 | 2334.3
1604 | Story5 | C49 | 600HCC667 | Column | 300PLUS-300 | Steel I/Wide Flange | 600 | 600 | 850 | 3500 | 0.3 | 2334.3
1605 | Story5 | C50 | 600HCC667 | Column | 300PLUS-300 | Steel I/Wide Flange | 600 | 600 | 850 | 3500 | 0.3 | 2334.3
1606 | Story5 | C51 | 600HCC667 | Column | 300PLUS-300 | Steel I/Wide Flange | 600 | 600 | 850 | 3500 | 0.3 | 2334.3
1607 | Story5 | C52 | 600HCC667 | Column | 300PLUS-300 | Steel I/Wide Flange | 600 | 600 | 850 | 3500 | 0.3 | 2334.3
1608 | Story5 | C53 | 600HCC667 | Column | 300PLUS-300 | Steel I/Wide Flange | 600 | 600 | 850 | 3500 | 0.3 | 2334.3
1609 | Story5 | C54 | 600HCC667 | Column | 300PLUS-300 | Steel I/Wide Flange | 600 | 600 | 850 | 3500 | 0.3 | 2334.3
1610 | Story5 | C55 | 600HCC667 | Column | 300PLUS-300 | Steel I/Wide Flange | 600 | 600 | 850 | 3500 | 0.3 | 2334.3
1611 | Story5 | C56 | 600HCC667 | Column | 300PLUS-300 | Steel I/Wide Flange | 600 | 600 | 850 | 3500 | 0.3 | 2334.3
1612 | Story5 | C57 | 600HCC667 | Column | 300PLUS-300 | Steel I/Wide Flange | 600 | 600 | 850 | 3500 | 0.3 | 2334.3
1613 | Story5 | C58 | 600HCC667 | Column | 300PLUS-300 | Steel I/Wide Flange | 600 | 600 | 850 | 3500 | 0.3 | 2334.3
1614 | Story5 | C59 | 600HCC667 | Column | 300PLUS-300 | Steel I/Wide Flange | 600 | 600 | 850 | 3500 | 0.3 | 2334.3
1615 | Story5 | C60 | 600HCC667 | Column | 300PLUS-300 | Steel I/Wide Flange | 600 | 600 | 850 | 3500 | 0.3 | 2334.3
1616 | Story5 | C61 | 600HCC667 | Column | 300PLUS-300 | Steel I/Wide Flange | 600 | 600 | 850 | 3500 | 0.3 | 2334.3
1617 | Story5 | C62 | 600HCC667 | Column | 300PLUS-300 | Steel I/Wide Flange | 600 | 600 | 850 | 3500 | 0.3 | 2334.3
1618 | Story5 | C63 | 600HCC667 | Column | 300PLUS-300 | Steel I/Wide Flange | 600 | 600 | 850 | 3500 | 0.3 | 2334.3
1619 | Story5 | C64 | 600HCC667 | Column | 300PLUS-300 | Steel I/Wide Flange | 600 | 600 | 850 | 3500 | 0.3 | 2334.3
1620 | Story4 | C1 | 700HCBC479 | Column | 300PLUS-300 | Steel I/Wide Flange | 700 | 700 | 1094.5 | 3500 | 0.38 | 3005.75
1621 | Story4 | C2 | 700HCBC479 | Column | 300PLUS-300 | Steel I/Wide Flange | 700 | 700 | 1094.5 | 3500 | 0.38 | 3005.75
1622 | Story4 | C3 | 700HCBC479 | Column | 300PLUS-300 | Steel I/Wide Flange | 700 | 700 | 1094.5 | 3500 | 0.38 | 3005.75
1623 | Story4 | C4 | 700HCBC479 | Column | 300PLUS-300 | Steel I/Wide Flange | 700 | 700 | 1094.5 | 3500 | 0.38 | 3005.75
1624 | Story4 | C5 | 700HCBC479 | Column | 300PLUS-300 | Steel I/Wide Flange | 700 | 700 | 1094.5 | 3500 | 0.38 | 3005.75
1625 | Story4 | C6 | 700HCBC479 | Column | 300PLUS-300 | Steel I/Wide Flange | 700 | 700 | 1094.5 | 3500 | 0.38 | 3005.75
1626 | Story4 | C7 | 700HCBC479 | Column | 300PLUS-300 | Steel I/Wide Flange | 700 | 700 | 1094.5 | 3500 | 0.38 | 3005.75
1627 | Story4 | C8 | 700HCBC479 | Column | 300PLUS-300 | Steel I/Wide Flange | 700 | 700 | 1094.5 | 3500 | 0.38 | 3005.75
1628 | Story4 | C9 | 700HCBC479 | Column | 300PLUS-300 | Steel I/Wide Flange | 700 | 700 | 1094.5 | 3500 | 0.38 | 3005.75
1629 | Story4 | C10 | 700HCBC479 | Column | 300PLUS-300 | Steel I/Wide Flange | 700 | 700 | 1094.5 | 3500 | 0.38 | 3005.75
1630 | Story4 | C11 | 700HCBC479 | Column | 300PLUS-300 | Steel I/Wide Flange | 700 | 700 | 1094.5 | 3500 | 0.38 | 3005.75
1631 | Story4 | C12 | 700HCBC479 | Column | 300PLUS-300 | Steel I/Wide Flange | 700 | 700 | 1094.5 | 3500 | 0.38 | 3005.75
1632 | Story4 | C13 | 700HCBC479 | Column | 300PLUS-300 | Steel I/Wide Flange | 700 | 700 | 1094.5 | 3500 | 0.38 | 3005.75
1633 | Story4 | C14 | 700HCBC479 | Column | 300PLUS-300 | Steel I/Wide Flange | 700 | 700 | 1094.5 | 3500 | 0.38 | 3005.75
1634 | Story4 | C15 | 700HCBC479 | Column | 300PLUS-300 | Steel I/Wide Flange | 700 | 700 | 1094.5 | 3500 | 0.38 | 3005.75
1635 | Story4 | C16 | 700HCBC479 | Column | 300PLUS-300 | Steel I/Wide Flange | 700 | 700 | 1094.5 | 3500 | 0.38 | 3005.75
1636 | Story4 | C17 | 700HCBC479 | Column | 300PLUS-300 | Steel I/Wide Flange | 700 | 700 | 1094.5 | 3500 | 0.38 | 3005.75
1637 | Story4 | C18 | 700HCBC479 | Column | 300PLUS-300 | Steel I/Wide Flange | 700 | 700 | 1094.5 | 3500 | 0.38 | 3005.75
1638 | Story4 | C19 | 700HCBC479 | Column | 300PLUS-300 | Steel I/Wide Flange | 700 | 700 | 1094.5 | 3500 | 0.38 | 3005.75
1639 | Story4 | C20 | 700HCBC479 | Column | 300PLUS-300 | Steel I/Wide Flange | 700 | 700 | 1094.5 | 3500 | 0.38 | 3005.75
1640 | Story4 | C21 | 700HCBC479 | Column | 300PLUS-300 | Steel I/Wide Flange | 700 | 700 | 1094.5 | 3500 | 0.38 | 3005.75
1641 | Story4 | C22 | 700HCBC479 | Column | 300PLUS-300 | Steel I/Wide Flange | 700 | 700 | 1094.5 | 3500 | 0.38 | 3005.75
1642 | Story4 | C23 | 700HCBC479 | Column | 300PLUS-300 | Steel I/Wide Flange | 700 | 700 | 1094.5 | 3500 | 0.38 | 3005.75
1643 | Story4 | C24 | 700HCBC479 | Column | 300PLUS-300 | Steel I/Wide Flange | 700 | 700 | 1094.5 | 3500 | 0.38 | 3005.75
1644 | Story4 | C25 | 700HCBC479 | Column | 300PLUS-300 | Steel I/Wide Flange | 700 | 700 | 1094.5 | 3500 | 0.38 | 3005.75
1645 | Story4 | C26 | 700HCBC479 | Column | 300PLUS-300 | Steel I/Wide Flange | 700 | 700 | 1094.5 | 3500 | 0.38 | 3005.75
1646 | Story4 | C27 | 700HCBC479 | Column | 300PLUS-300 | Steel I/Wide Flange | 700 | 700 | 1094.5 | 3500 | 0.38 | 3005.75
1647 | Story4 | C30 | 700HCBC479 | Column | 300PLUS-300 | Steel I/Wide Flange | 700 | 700 | 1094.5 | 3500 | 0.38 | 3005.75
1648 | Story4 | C31 | 700HCBC479 | Column | 300PLUS-300 | Steel I/Wide Flange | 700 | 700 | 1094.5 | 3500 | 0.38 | 3005.75
1649 | Story4 | C32 | 700HCBC479 | Column | 300PLUS-300 | Steel I/Wide Flange | 700 | 700 | 1094.5 | 3500 | 0.38 | 3005.75
1650 | Story4 | C33 | 700HCBC479 | Column | 300PLUS-300 | Steel I/Wide Flange | 700 | 700 | 1094.5 | 3500 | 0.38 | 3005.75
1651 | Story4 | C34 | 700HCBC479 | Column | 300PLUS-300 | Steel I/Wide Flange | 700 | 700 | 1094.5 | 3500 | 0.38 | 3005.75
1652 | Story4 | C35 | 700HCBC479 | Column | 300PLUS-300 | Steel I/Wide Flange | 700 | 700 | 1094.5 | 3500 | 0.38 | 3005.75
1653 | Story4 | C38 | 700HCBC479 | Column | 300PLUS-300 | Steel I/Wide Flange | 700 | 700 | 1094.5 | 3500 | 0.38 | 3005.75
1654 | Story4 | C39 | 700HCBC479 | Column | 300PLUS-300 | Steel I/Wide Flange | 700 | 700 | 1094.5 | 3500 | 0.38 | 3005.75
1655 | Story4 | C40 | 700HCBC479 | Column | 300PLUS-300 | Steel I/Wide Flange | 700 | 700 | 1094.5 | 3500 | 0.38 | 3005.75
1656 | Story4 | C41 | 700HCBC479 | Column | 300PLUS-300 | Steel I/Wide Flange | 700 | 700 | 1094.5 | 3500 | 0.38 | 3005.75
1657 | Story4 | C42 | 700HCBC479 | Column | 300PLUS-300 | Steel I/Wide Flange | 700 | 700 | 1094.5 | 3500 | 0.38 | 3005.75
1658 | Story4 | C43 | 700HCBC479 | Column | 300PLUS-300 | Steel I/Wide Flange | 700 | 700 | 1094.5 | 3500 | 0.38 | 3005.75
1659 | Story4 | C44 | 700HCBC479 | Column | 300PLUS-300 | Steel I/Wide Flange | 700 | 700 | 1094.5 | 3500 | 0.38 | 3005.75
1660 | Story4 | C45 | 700HCBC479 | Column | 300PLUS-300 | Steel I/Wide Flange | 700 | 700 | 1094.5 | 3500 | 0.38 | 3005.75
1661 | Story4 | C46 | 700HCBC479 | Column | 300PLUS-300 | Steel I/Wide Flange | 700 | 700 | 1094.5 | 3500 | 0.38 | 3005.75
1662 | Story4 | C47 | 700HCBC479 | Column | 300PLUS-300 | Steel I/Wide Flange | 700 | 700 | 1094.5 | 3500 | 0.38 | 3005.75
1663 | Story4 | C48 | 700HCBC479 | Column | 300PLUS-300 | Steel I/Wide Flange | 700 | 700 | 1094.5 | 3500 | 0.38 | 3005.75
1664 | Story4 | C49 | 700HCBC479 | Column | 300PLUS-300 | Steel I/Wide Flange | 700 | 700 | 1094.5 | 3500 | 0.38 | 3005.75
1665 | Story4 | C50 | 700HCBC479 | Column | 300PLUS-300 | Steel I/Wide Flange | 700 | 700 | 1094.5 | 3500 | 0.38 | 3005.75
1666 | Story4 | C51 | 700HCBC479 | Column | 300PLUS-300 | Steel I/Wide Flange | 700 | 700 | 1094.5 | 3500 | 0.38 | 3005.75
1667 | Story4 | C52 | 700HCBC479 | Column | 300PLUS-300 | Steel I/Wide Flange | 700 | 700 | 1094.5 | 3500 | 0.38 | 3005.75
1668 | Story4 | C53 | 700HCBC479 | Column | 300PLUS-300 | Steel I/Wide Flange | 700 | 700 | 1094.5 | 3500 | 0.38 | 3005.75
1669 | Story4 | C54 | 700HCBC479 | Column | 300PLUS-300 | Steel I/Wide Flange | 700 | 700 | 1094.5 | 3500 | 0.38 | 3005.75
1670 | Story4 | C55 | 700HCBC479 | Column | 300PLUS-300 | Steel I/Wide Flange | 700 | 700 | 1094.5 | 3500 | 0.38 | 3005.75
1671 | Story4 | C56 | 700HCBC479 | Column | 300PLUS-300 | Steel I/Wide Flange | 700 | 700 | 1094.5 | 3500 | 0.38 | 3005.75
1672 | Story4 | C57 | 700HCBC479 | Column | 300PLUS-300 | Steel I/Wide Flange | 700 | 700 | 1094.5 | 3500 | 0.38 | 3005.75
1673 | Story4 | C58 | 700HCBC479 | Column | 300PLUS-300 | Steel I/Wide Flange | 700 | 700 | 1094.5 | 3500 | 0.38 | 3005.75
1674 | Story4 | C59 | 700HCBC479 | Column | 300PLUS-300 | Steel I/Wide Flange | 700 | 700 | 1094.5 | 3500 | 0.38 | 3005.75
1675 | Story4 | C60 | 700HCBC479 | Column | 300PLUS-300 | Steel I/Wide Flange | 700 | 700 | 1094.5 | 3500 | 0.38 | 3005.75
1676 | Story4 | C61 | 700HCBC479 | Column | 300PLUS-300 | Steel I/Wide Flange | 700 | 700 | 1094.5 | 3500 | 0.38 | 3005.75
1677 | Story4 | C62 | 700HCBC479 | Column | 300PLUS-300 | Steel I/Wide Flange | 700 | 700 | 1094.5 | 3500 | 0.38 | 3005.75
1678 | Story4 | C63 | 700HCBC479 | Column | 300PLUS-300 | Steel I/Wide Flange | 700 | 700 | 1094.5 | 3500 | 0.38 | 3005.75
1679 | Story4 | C64 | 700HCBC479 | Column | 300PLUS-300 | Steel I/Wide Flange | 700 | 700 | 1094.5 | 3500 | 0.38 | 3005.75
1680 | Story3 | C1 | 700HCBC479 | Column | 300PLUS-300 | Steel I/Wide Flange | 700 | 700 | 1094.5 | 3500 | 0.38 | 3005.75
1681 | Story3 | C2 | 700HCBC479 | Column | 300PLUS-300 | Steel I/Wide Flange | 700 | 700 | 1094.5 | 3500 | 0.38 | 3005.75
1682 | Story3 | C3 | 700HCBC479 | Column | 300PLUS-300 | Steel I/Wide Flange | 700 | 700 | 1094.5 | 3500 | 0.38 | 3005.75
1683 | Story3 | C4 | 700HCBC479 | Column | 300PLUS-300 | Steel I/Wide Flange | 700 | 700 | 1094.5 | 3500 | 0.38 | 3005.75
1684 | Story3 | C5 | 700HCBC479 | Column | 300PLUS-300 | Steel I/Wide Flange | 700 | 700 | 1094.5 | 3500 | 0.38 | 3005.75
1685 | Story3 | C6 | 700HCBC479 | Column | 300PLUS-300 | Steel I/Wide Flange | 700 | 700 | 1094.5 | 3500 | 0.38 | 3005.75
1686 | Story3 | C7 | 700HCBC479 | Column | 300PLUS-300 | Steel I/Wide Flange | 700 | 700 | 1094.5 | 3500 | 0.38 | 3005.75
1687 | Story3 | C8 | 700HCBC479 | Column | 300PLUS-300 | Steel I/Wide Flange | 700 | 700 | 1094.5 | 3500 | 0.38 | 3005.75
1688 | Story3 | C9 | 700HCBC479 | Column | 300PLUS-300 | Steel I/Wide Flange | 700 | 700 | 1094.5 | 3500 | 0.38 | 3005.75
1689 | Story3 | C10 | 700HCBC479 | Column | 300PLUS-300 | Steel I/Wide Flange | 700 | 700 | 1094.5 | 3500 | 0.38 | 3005.75
1690 | Story3 | C11 | 700HCBC479 | Column | 300PLUS-300 | Steel I/Wide Flange | 700 | 700 | 1094.5 | 3500 | 0.38 | 3005.75
1691 | Story3 | C12 | 700HCBC479 | Column | 300PLUS-300 | Steel I/Wide Flange | 700 | 700 | 1094.5 | 3500 | 0.38 | 3005.75
1692 | Story3 | C13 | 700HCBC479 | Column | 300PLUS-300 | Steel I/Wide Flange | 700 | 700 | 1094.5 | 3500 | 0.38 | 3005.75
1693 | Story3 | C14 | 700HCBC479 | Column | 300PLUS-300 | Steel I/Wide Flange | 700 | 700 | 1094.5 | 3500 | 0.38 | 3005.75
1694 | Story3 | C15 | 700HCBC479 | Column | 300PLUS-300 | Steel I/Wide Flange | 700 | 700 | 1094.5 | 3500 | 0.38 | 3005.75
1695 | Story3 | C16 | 700HCBC479 | Column | 300PLUS-300 | Steel I/Wide Flange | 700 | 700 | 1094.5 | 3500 | 0.38 | 3005.75
1696 | Story3 | C17 | 700HCBC479 | Column | 300PLUS-300 | Steel I/Wide Flange | 700 | 700 | 1094.5 | 3500 | 0.38 | 3005.75
1697 | Story3 | C18 | 700HCBC479 | Column | 300PLUS-300 | Steel I/Wide Flange | 700 | 700 | 1094.5 | 3500 | 0.38 | 3005.75
1698 | Story3 | C19 | 700HCBC479 | Column | 300PLUS-300 | Steel I/Wide Flange | 700 | 700 | 1094.5 | 3500 | 0.38 | 3005.75
1699 | Story3 | C20 | 700HCBC479 | Column | 300PLUS-300 | Steel I/Wide Flange | 700 | 700 | 1094.5 | 3500 | 0.38 | 3005.75
1700 | Story3 | C21 | 700HCBC479 | Column | 300PLUS-300 | Steel I/Wide Flange | 700 | 700 | 1094.5 | 3500 | 0.38 | 3005.75
1701 | Story3 | C22 | 700HCBC479 | Column | 300PLUS-300 | Steel I/Wide Flange | 700 | 700 | 1094.5 | 3500 | 0.38 | 3005.75
1702 | Story3 | C23 | 700HCBC479 | Column | 300PLUS-300 | Steel I/Wide Flange | 700 | 700 | 1094.5 | 3500 | 0.38 | 3005.75
1703 | Story3 | C24 | 700HCBC479 | Column | 300PLUS-300 | Steel I/Wide Flange | 700 | 700 | 1094.5 | 3500 | 0.38 | 3005.75
1704 | Story3 | C25 | 700HCBC479 | Column | 300PLUS-300 | Steel I/Wide Flange | 700 | 700 | 1094.5 | 3500 | 0.38 | 3005.75
1705 | Story3 | C26 | 700HCBC479 | Column | 300PLUS-300 | Steel I/Wide Flange | 700 | 700 | 1094.5 | 3500 | 0.38 | 3005.75
1706 | Story3 | C27 | 700HCBC479 | Column | 300PLUS-300 | Steel I/Wide Flange | 700 | 700 | 1094.5 | 3500 | 0.38 | 3005.75
1707 | Story3 | C30 | 700HCBC479 | Column | 300PLUS-300 | Steel I/Wide Flange | 700 | 700 | 1094.5 | 3500 | 0.38 | 3005.75
1708 | Story3 | C31 | 700HCBC479 | Column | 300PLUS-300 | Steel I/Wide Flange | 700 | 700 | 1094.5 | 3500 | 0.38 | 3005.75
1709 | Story3 | C32 | 700HCBC479 | Column | 300PLUS-300 | Steel I/Wide Flange | 700 | 700 | 1094.5 | 3500 | 0.38 | 3005.75
1710 | Story3 | C33 | 700HCBC479 | Column | 300PLUS-300 | Steel I/Wide Flange | 700 | 700 | 1094.5 | 3500 | 0.38 | 3005.75
1711 | Story3 | C34 | 700HCBC479 | Column | 300PLUS-300 | Steel I/Wide Flange | 700 | 700 | 1094.5 | 3500 | 0.38 | 3005.75
1712 | Story3 | C35 | 700HCBC479 | Column | 300PLUS-300 | Steel I/Wide Flange | 700 | 700 | 1094.5 | 3500 | 0.38 | 3005.75
1713 | Story3 | C38 | 700HCBC479 | Column | 300PLUS-300 | Steel I/Wide Flange | 700 | 700 | 1094.5 | 3500 | 0.38 | 3005.75
1714 | Story3 | C39 | 700HCBC479 | Column | 300PLUS-300 | Steel I/Wide Flange | 700 | 700 | 1094.5 | 3500 | 0.38 | 3005.75
1715 | Story3 | C40 | 700HCBC479 | Column | 300PLUS-300 | Steel I/Wide Flange | 700 | 700 | 1094.5 | 3500 | 0.38 | 3005.75
1716 | Story3 | C41 | 700HCBC479 | Column | 300PLUS-300 | Steel I/Wide Flange | 700 | 700 | 1094.5 | 3500 | 0.38 | 3005.75
1717 | Story3 | C42 | 700HCBC479 | Column | 300PLUS-300 | Steel I/Wide Flange | 700 | 700 | 1094.5 | 3500 | 0.38 | 3005.75
1718 | Story3 | C43 | 700HCBC479 | Column | 300PLUS-300 | Steel I/Wide Flange | 700 | 700 | 1094.5 | 3500 | 0.38 | 3005.75
1719 | Story3 | C44 | 700HCBC479 | Column | 300PLUS-300 | Steel I/Wide Flange | 700 | 700 | 1094.5 | 3500 | 0.38 | 3005.75
1720 | Story3 | C45 | 700HCBC479 | Column | 300PLUS-300 | Steel I/Wide Flange | 700 | 700 | 1094.5 | 3500 | 0.38 | 3005.75
1721 | Story3 | C46 | 700HCBC479 | Column | 300PLUS-300 | Steel I/Wide Flange | 700 | 700 | 1094.5 | 3500 | 0.38 | 3005.75
1722 | Story3 | C47 | 700HCBC479 | Column | 300PLUS-300 | Steel I/Wide Flange | 700 | 700 | 1094.5 | 3500 | 0.38 | 3005.75
1723 | Story3 | C48 | 700HCBC479 | Column | 300PLUS-300 | Steel I/Wide Flange | 700 | 700 | 1094.5 | 3500 | 0.38 | 3005.75
1724 | Story3 | C49 | 700HCBC479 | Column | 300PLUS-300 | Steel I/Wide Flange | 700 | 700 | 1094.5 | 3500 | 0.38 | 3005.75
1725 | Story3 | C50 | 700HCBC479 | Column | 300PLUS-300 | Steel I/Wide Flange | 700 | 700 | 1094.5 | 3500 | 0.38 | 3005.75
1726 | Story3 | C51 | 700HCBC479 | Column | 300PLUS-300 | Steel I/Wide Flange | 700 | 700 | 1094.5 | 3500 | 0.38 | 3005.75
1727 | Story3 | C52 | 700HCBC479 | Column | 300PLUS-300 | Steel I/Wide Flange | 700 | 700 | 1094.5 | 3500 | 0.38 | 3005.75
1728 | Story3 | C53 | 700HCBC479 | Column | 300PLUS-300 | Steel I/Wide Flange | 700 | 700 | 1094.5 | 3500 | 0.38 | 3005.75
1729 | Story3 | C54 | 700HCBC479 | Column | 300PLUS-300 | Steel I/Wide Flange | 700 | 700 | 1094.5 | 3500 | 0.38 | 3005.75
1730 | Story3 | C55 | 700HCBC479 | Column | 300PLUS-300 | Steel I/Wide Flange | 700 | 700 | 1094.5 | 3500 | 0.38 | 3005.75
1731 | Story3 | C56 | 700HCBC479 | Column | 300PLUS-300 | Steel I/Wide Flange | 700 | 700 | 1094.5 | 3500 | 0.38 | 3005.75
1732 | Story3 | C57 | 700HCBC479 | Column | 300PLUS-300 | Steel I/Wide Flange | 700 | 700 | 1094.5 | 3500 | 0.38 | 3005.75
1733 | Story3 | C58 | 700HCBC479 | Column | 300PLUS-300 | Steel I/Wide Flange | 700 | 700 | 1094.5 | 3500 | 0.38 | 3005.75
1734 | Story3 | C59 | 700HCBC479 | Column | 300PLUS-300 | Steel I/Wide Flange | 700 | 700 | 1094.5 | 3500 | 0.38 | 3005.75
1735 | Story3 | C60 | 700HCBC479 | Column | 300PLUS-300 | Steel I/Wide Flange | 700 | 700 | 1094.5 | 3500 | 0.38 | 3005.75
1736 | Story3 | C61 | 700HCBC479 | Column | 300PLUS-300 | Steel I/Wide Flange | 700 | 700 | 1094.5 | 3500 | 0.38 | 3005.75
1737 | Story3 | C62 | 700HCBC479 | Column | 300PLUS-300 | Steel I/Wide Flange | 700 | 700 | 1094.5 | 3500 | 0.38 | 3005.75
1738 | Story3 | C63 | 700HCBC479 | Column | 300PLUS-300 | Steel I/Wide Flange | 700 | 700 | 1094.5 | 3500 | 0.38 | 3005.75
1739 | Story3 | C64 | 700HCBC479 | Column | 300PLUS-300 | Steel I/Wide Flange | 700 | 700 | 1094.5 | 3500 | 0.38 | 3005.75
1740 | Story2 | C1 | 1000HCBC667 | Column | 300PLUS-300 | Steel I/Wide Flange | 1000 | 1000 | 2002 | 3500 | 0.7 | 5497.95
1741 | Story2 | C2 | 1000HCBC667 | Column | 300PLUS-300 | Steel I/Wide Flange | 1000 | 1000 | 2002 | 3500 | 0.7 | 5497.95
1742 | Story2 | C3 | 1000HCBC667 | Column | 300PLUS-300 | Steel I/Wide Flange | 1000 | 1000 | 2002 | 3500 | 0.7 | 5497.95
1743 | Story2 | C4 | 1000HCBC667 | Column | 300PLUS-300 | Steel I/Wide Flange | 1000 | 1000 | 2002 | 3500 | 0.7 | 5497.95
1744 | Story2 | C5 | 1000HCBC667 | Column | 300PLUS-300 | Steel I/Wide Flange | 1000 | 1000 | 2002 | 3500 | 0.7 | 5497.95
1745 | Story2 | C6 | 1000HCBC667 | Column | 300PLUS-300 | Steel I/Wide Flange | 1000 | 1000 | 2002 | 3500 | 0.7 | 5497.95
1746 | Story2 | C7 | 1000HCBC667 | Column | 300PLUS-300 | Steel I/Wide Flange | 1000 | 1000 | 2002 | 3500 | 0.7 | 5497.95
1747 | Story2 | C8 | 1000HCBC667 | Column | 300PLUS-300 | Steel I/Wide Flange | 1000 | 1000 | 2002 | 3500 | 0.7 | 5497.95
1748 | Story2 | C9 | 1000HCBC667 | Column | 300PLUS-300 | Steel I/Wide Flange | 1000 | 1000 | 2002 | 3500 | 0.7 | 5497.95
1749 | Story2 | C10 | 1000HCBC667 | Column | 300PLUS-300 | Steel I/Wide Flange | 1000 | 1000 | 2002 | 3500 | 0.7 | 5497.95
1750 | Story2 | C11 | 1000HCBC667 | Column | 300PLUS-300 | Steel I/Wide Flange | 1000 | 1000 | 2002 | 3500 | 0.7 | 5497.95
1751 | Story2 | C12 | 1000HCBC667 | Column | 300PLUS-300 | Steel I/Wide Flange | 1000 | 1000 | 2002 | 3500 | 0.7 | 5497.95
1752 | Story2 | C13 | 1000HCBC667 | Column | 300PLUS-300 | Steel I/Wide Flange | 1000 | 1000 | 2002 | 3500 | 0.7 | 5497.95
1753 | Story2 | C14 | 1000HCBC667 | Column | 300PLUS-300 | Steel I/Wide Flange | 1000 | 1000 | 2002 | 3500 | 0.7 | 5497.95
1754 | Story2 | C15 | 1000HCBC667 | Column | 300PLUS-300 | Steel I/Wide Flange | 1000 | 1000 | 2002 | 3500 | 0.7 | 5497.95
1755 | Story2 | C16 | 1000HCBC667 | Column | 300PLUS-300 | Steel I/Wide Flange | 1000 | 1000 | 2002 | 3500 | 0.7 | 5497.95
1756 | Story2 | C17 | 1000HCBC667 | Column | 300PLUS-300 | Steel I/Wide Flange | 1000 | 1000 | 2002 | 3500 | 0.7 | 5497.95
1757 | Story2 | C18 | 1000HCBC667 | Column | 300PLUS-300 | Steel I/Wide Flange | 1000 | 1000 | 2002 | 3500 | 0.7 | 5497.95
1758 | Story2 | C19 | 1000HCBC667 | Column | 300PLUS-300 | Steel I/Wide Flange | 1000 | 1000 | 2002 | 3500 | 0.7 | 5497.95
1759 | Story2 | C20 | 1000HCBC667 | Column | 300PLUS-300 | Steel I/Wide Flange | 1000 | 1000 | 2002 | 3500 | 0.7 | 5497.95
1760 | Story2 | C21 | 1000HCBC667 | Column | 300PLUS-300 | Steel I/Wide Flange | 1000 | 1000 | 2002 | 3500 | 0.7 | 5497.95
1761 | Story2 | C22 | 1000HCBC667 | Column | 300PLUS-300 | Steel I/Wide Flange | 1000 | 1000 | 2002 | 3500 | 0.7 | 5497.95
1762 | Story2 | C23 | 1000HCBC667 | Column | 300PLUS-300 | Steel I/Wide Flange | 1000 | 1000 | 2002 | 3500 | 0.7 | 5497.95
1763 | Story2 | C24 | 1000HCBC667 | Column | 300PLUS-300 | Steel I/Wide Flange | 1000 | 1000 | 2002 | 3500 | 0.7 | 5497.95
1764 | Story2 | C25 | 1000HCBC667 | Column | 300PLUS-300 | Steel I/Wide Flange | 1000 | 1000 | 2002 | 3500 | 0.7 | 5497.95
1765 | Story2 | C26 | 1000HCBC667 | Column | 300PLUS-300 | Steel I/Wide Flange | 1000 | 1000 | 2002 | 3500 | 0.7 | 5497.95
1766 | Story2 | C27 | 1000HCBC667 | Column | 300PLUS-300 | Steel I/Wide Flange | 1000 | 1000 | 2002 | 3500 | 0.7 | 5497.95
1767 | Story2 | C30 | 1000HCBC667 | Column | 300PLUS-300 | Steel I/Wide Flange | 1000 | 1000 | 2002 | 3500 | 0.7 | 5497.95
1768 | Story2 | C31 | 1000HCBC667 | Column | 300PLUS-300 | Steel I/Wide Flange | 1000 | 1000 | 2002 | 3500 | 0.7 | 5497.95
1769 | Story2 | C32 | 1000HCBC667 | Column | 300PLUS-300 | Steel I/Wide Flange | 1000 | 1000 | 2002 | 3500 | 0.7 | 5497.95
1770 | Story2 | C33 | 1000HCBC667 | Column | 300PLUS-300 | Steel I/Wide Flange | 1000 | 1000 | 2002 | 3500 | 0.7 | 5497.95
1771 | Story2 | C34 | 1000HCBC667 | Column | 300PLUS-300 | Steel I/Wide Flange | 1000 | 1000 | 2002 | 3500 | 0.7 | 5497.95
1772 | Story2 | C35 | 1000HCBC667 | Column | 300PLUS-300 | Steel I/Wide Flange | 1000 | 1000 | 2002 | 3500 | 0.7 | 5497.95
1773 | Story2 | C38 | 1000HCBC667 | Column | 300PLUS-300 | Steel I/Wide Flange | 1000 | 1000 | 2002 | 3500 | 0.7 | 5497.95
1774 | Story2 | C39 | 1000HCBC667 | Column | 300PLUS-300 | Steel I/Wide Flange | 1000 | 1000 | 2002 | 3500 | 0.7 | 5497.95
1775 | Story2 | C40 | 1000HCBC667 | Column | 300PLUS-300 | Steel I/Wide Flange | 1000 | 1000 | 2002 | 3500 | 0.7 | 5497.95
1776 | Story2 | C41 | 1000HCBC667 | Column | 300PLUS-300 | Steel I/Wide Flange | 1000 | 1000 | 2002 | 3500 | 0.7 | 5497.95
1777 | Story2 | C42 | 1000HCBC667 | Column | 300PLUS-300 | Steel I/Wide Flange | 1000 | 1000 | 2002 | 3500 | 0.7 | 5497.95
1778 | Story2 | C43 | 1000HCBC667 | Column | 300PLUS-300 | Steel I/Wide Flange | 1000 | 1000 | 2002 | 3500 | 0.7 | 5497.95
1779 | Story2 | C44 | 1000HCBC667 | Column | 300PLUS-300 | Steel I/Wide Flange | 1000 | 1000 | 2002 | 3500 | 0.7 | 5497.95
1780 | Story2 | C45 | 1000HCBC667 | Column | 300PLUS-300 | Steel I/Wide Flange | 1000 | 1000 | 2002 | 3500 | 0.7 | 5497.95
1781 | Story2 | C46 | 1000HCBC667 | Column | 300PLUS-300 | Steel I/Wide Flange | 1000 | 1000 | 2002 | 3500 | 0.7 | 5497.95
1782 | Story2 | C47 | 1000HCBC667 | Column | 300PLUS-300 | Steel I/Wide Flange | 1000 | 1000 | 2002 | 3500 | 0.7 | 5497.95
1783 | Story2 | C48 | 1000HCBC667 | Column | 300PLUS-300 | Steel I/Wide Flange | 1000 | 1000 | 2002 | 3500 | 0.7 | 5497.95
1784 | Story2 | C49 | 1000HCBC667 | Column | 300PLUS-300 | Steel I/Wide Flange | 1000 | 1000 | 2002 | 3500 | 0.7 | 5497.95
1785 | Story2 | C50 | 1000HCBC667 | Column | 300PLUS-300 | Steel I/Wide Flange | 1000 | 1000 | 2002 | 3500 | 0.7 | 5497.95
1786 | Story2 | C51 | 1000HCBC667 | Column | 300PLUS-300 | Steel I/Wide Flange | 1000 | 1000 | 2002 | 3500 | 0.7 | 5497.95
1787 | Story2 | C52 | 1000HCBC667 | Column | 300PLUS-300 | Steel I/Wide Flange | 1000 | 1000 | 2002 | 3500 | 0.7 | 5497.95
1788 | Story2 | C53 | 1000HCBC667 | Column | 300PLUS-300 | Steel I/Wide Flange | 1000 | 1000 | 2002 | 3500 | 0.7 | 5497.95
1789 | Story2 | C54 | 1000HCBC667 | Column | 300PLUS-300 | Steel I/Wide Flange | 1000 | 1000 | 2002 | 3500 | 0.7 | 5497.95
1790 | Story2 | C55 | 1000HCBC667 | Column | 300PLUS-300 | Steel I/Wide Flange | 1000 | 1000 | 2002 | 3500 | 0.7 | 5497.95
1791 | Story2 | C56 | 1000HCBC667 | Column | 300PLUS-300 | Steel I/Wide Flange | 1000 | 1000 | 2002 | 3500 | 0.7 | 5497.95
1792 | Story2 | C57 | 1000HCBC667 | Column | 300PLUS-300 | Steel I/Wide Flange | 1000 | 1000 | 2002 | 3500 | 0.7 | 5497.95
1793 | Story2 | C58 | 1000HCBC667 | Column | 300PLUS-300 | Steel I/Wide Flange | 1000 | 1000 | 2002 | 3500 | 0.7 | 5497.95
1794 | Story2 | C59 | 1000HCBC667 | Column | 300PLUS-300 | Steel I/Wide Flange | 1000 | 1000 | 2002 | 3500 | 0.7 | 5497.95
1795 | Story2 | C60 | 1000HCBC667 | Column | 300PLUS-300 | Steel I/Wide Flange | 1000 | 1000 | 2002 | 3500 | 0.7 | 5497.95
1796 | Story2 | C61 | 1000HCBC667 | Column | 300PLUS-300 | Steel I/Wide Flange | 1000 | 1000 | 2002 | 3500 | 0.7 | 5497.95
1797 | Story2 | C62 | 1000HCBC667 | Column | 300PLUS-300 | Steel I/Wide Flange | 1000 | 1000 | 2002 | 3500 | 0.7 | 5497.95
1798 | Story2 | C63 | 1000HCBC667 | Column | 300PLUS-300 | Steel I/Wide Flange | 1000 | 1000 | 2002 | 3500 | 0.7 | 5497.95
1799 | Story2 | C64 | 1000HCBC667 | Column | 300PLUS-300 | Steel I/Wide Flange | 1000 | 1000 | 2002 | 3500 | 0.7 | 5497.95
1800 | Story1 | C1 | 1000HCBC667 | Column | 300PLUS-300 | Steel I/Wide Flange | 1000 | 1000 | 2002 | 3500 | 0.7 | 5497.95
1801 | Story1 | C2 | 1000HCBC667 | Column | 300PLUS-300 | Steel I/Wide Flange | 1000 | 1000 | 2002 | 3500 | 0.7 | 5497.95
1802 | Story1 | C3 | 1000HCBC667 | Column | 300PLUS-300 | Steel I/Wide Flange | 1000 | 1000 | 2002 | 3500 | 0.7 | 5497.95
1803 | Story1 | C4 | 1000HCBC667 | Column | 300PLUS-300 | Steel I/Wide Flange | 1000 | 1000 | 2002 | 3500 | 0.7 | 5497.95
1804 | Story1 | C5 | 1000HCBC667 | Column | 300PLUS-300 | Steel I/Wide Flange | 1000 | 1000 | 2002 | 3500 | 0.7 | 5497.95
1805 | Story1 | C6 | 1000HCBC667 | Column | 300PLUS-300 | Steel I/Wide Flange | 1000 | 1000 | 2002 | 3500 | 0.7 | 5497.95
1806 | Story1 | C7 | 1000HCBC667 | Column | 300PLUS-300 | Steel I/Wide Flange | 1000 | 1000 | 2002 | 3500 | 0.7 | 5497.95
1807 | Story1 | C8 | 1000HCBC667 | Column | 300PLUS-300 | Steel I/Wide Flange | 1000 | 1000 | 2002 | 3500 | 0.7 | 5497.95
1808 | Story1 | C9 | 1000HCBC667 | Column | 300PLUS-300 | Steel I/Wide Flange | 1000 | 1000 | 2002 | 3500 | 0.7 | 5497.95
1809 | Story1 | C10 | 1000HCBC667 | Column | 300PLUS-300 | Steel I/Wide Flange | 1000 | 1000 | 2002 | 3500 | 0.7 | 5497.95
1810 | Story1 | C11 | 1000HCBC667 | Column | 300PLUS-300 | Steel I/Wide Flange | 1000 | 1000 | 2002 | 3500 | 0.7 | 5497.95
1811 | Story1 | C12 | 1000HCBC667 | Column | 300PLUS-300 | Steel I/Wide Flange | 1000 | 1000 | 2002 | 3500 | 0.7 | 5497.95
1812 | Story1 | C13 | 1000HCBC667 | Column | 300PLUS-300 | Steel I/Wide Flange | 1000 | 1000 | 2002 | 3500 | 0.7 | 5497.95
1813 | Story1 | C14 | 1000HCBC667 | Column | 300PLUS-300 | Steel I/Wide Flange | 1000 | 1000 | 2002 | 3500 | 0.7 | 5497.95
1814 | Story1 | C15 | 1000HCBC667 | Column | 300PLUS-300 | Steel I/Wide Flange | 1000 | 1000 | 2002 | 3500 | 0.7 | 5497.95
1815 | Story1 | C16 | 1000HCBC667 | Column | 300PLUS-300 | Steel I/Wide Flange | 1000 | 1000 | 2002 | 3500 | 0.7 | 5497.95
1816 | Story1 | C17 | 1000HCBC667 | Column | 300PLUS-300 | Steel I/Wide Flange | 1000 | 1000 | 2002 | 3500 | 0.7 | 5497.95
1817 | Story1 | C18 | 1000HCBC667 | Column | 300PLUS-300 | Steel I/Wide Flange | 1000 | 1000 | 2002 | 3500 | 0.7 | 5497.95
1818 | Story1 | C19 | 1000HCBC667 | Column | 300PLUS-300 | Steel I/Wide Flange | 1000 | 1000 | 2002 | 3500 | 0.7 | 5497.95
1819 | Story1 | C20 | 1000HCBC667 | Column | 300PLUS-300 | Steel I/Wide Flange | 1000 | 1000 | 2002 | 3500 | 0.7 | 5497.95
1820 | Story1 | C21 | 1000HCBC667 | Column | 300PLUS-300 | Steel I/Wide Flange | 1000 | 1000 | 2002 | 3500 | 0.7 | 5497.95
1821 | Story1 | C22 | 1000HCBC667 | Column | 300PLUS-300 | Steel I/Wide Flange | 1000 | 1000 | 2002 | 3500 | 0.7 | 5497.95
1822 | Story1 | C23 | 1000HCBC667 | Column | 300PLUS-300 | Steel I/Wide Flange | 1000 | 1000 | 2002 | 3500 | 0.7 | 5497.95
1823 | Story1 | C24 | 1000HCBC667 | Column | 300PLUS-300 | Steel I/Wide Flange | 1000 | 1000 | 2002 | 3500 | 0.7 | 5497.95
1824 | Story1 | C25 | 1000HCBC667 | Column | 300PLUS-300 | Steel I/Wide Flange | 1000 | 1000 | 2002 | 3500 | 0.7 | 5497.95
1825 | Story1 | C26 | 1000HCBC667 | Column | 300PLUS-300 | Steel I/Wide Flange | 1000 | 1000 | 2002 | 3500 | 0.7 | 5497.95
1826 | Story1 | C27 | 1000HCBC667 | Column | 300PLUS-300 | Steel I/Wide Flange | 1000 | 1000 | 2002 | 3500 | 0.7 | 5497.95
1827 | Story1 | C30 | 1000HCBC667 | Column | 300PLUS-300 | Steel I/Wide Flange | 1000 | 1000 | 2002 | 3500 | 0.7 | 5497.95
1828 | Story1 | C31 | 1000HCBC667 | Column | 300PLUS-300 | Steel I/Wide Flange | 1000 | 1000 | 2002 | 3500 | 0.7 | 5497.95
1829 | Story1 | C32 | 1000HCBC667 | Column | 300PLUS-300 | Steel I/Wide Flange | 1000 | 1000 | 2002 | 3500 | 0.7 | 5497.95
1830 | Story1 | C33 | 1000HCBC667 | Column | 300PLUS-300 | Steel I/Wide Flange | 1000 | 1000 | 2002 | 3500 | 0.7 | 5497.95
1831 | Story1 | C34 | 1000HCBC667 | Column | 300PLUS-300 | Steel I/Wide Flange | 1000 | 1000 | 2002 | 3500 | 0.7 | 5497.95
1832 | Story1 | C35 | 1000HCBC667 | Column | 300PLUS-300 | Steel I/Wide Flange | 1000 | 1000 | 2002 | 3500 | 0.7 | 5497.95
1833 | Story1 | C38 | 1000HCBC667 | Column | 300PLUS-300 | Steel I/Wide Flange | 1000 | 1000 | 2002 | 3500 | 0.7 | 5497.95
1834 | Story1 | C39 | 1000HCBC667 | Column | 300PLUS-300 | Steel I/Wide Flange | 1000 | 1000 | 2002 | 3500 | 0.7 | 5497.95
1835 | Story1 | C40 | 1000HCBC667 | Column | 300PLUS-300 | Steel I/Wide Flange | 1000 | 1000 | 2002 | 3500 | 0.7 | 5497.95
1836 | Story1 | C41 | 1000HCBC667 | Column | 300PLUS-300 | Steel I/Wide Flange | 1000 | 1000 | 2002 | 3500 | 0.7 | 5497.95
1837 | Story1 | C42 | 1000HCBC667 | Column | 300PLUS-300 | Steel I/Wide Flange | 1000 | 1000 | 2002 | 3500 | 0.7 | 5497.95
1838 | Story1 | C43 | 1000HCBC667 | Column | 300PLUS-300 | Steel I/Wide Flange | 1000 | 1000 | 2002 | 3500 | 0.7 | 5497.95
1839 | Story1 | C44 | 1000HCBC667 | Column | 300PLUS-300 | Steel I/Wide Flange | 1000 | 1000 | 2002 | 3500 | 0.7 | 5497.95
1840 | Story1 | C45 | 1000HCBC667 | Column | 300PLUS-300 | Steel I/Wide Flange | 1000 | 1000 | 2002 | 3500 | 0.7 | 5497.95
1841 | Story1 | C46 | 1000HCBC667 | Column | 300PLUS-300 | Steel I/Wide Flange | 1000 | 1000 | 2002 | 3500 | 0.7 | 5497.95
1842 | Story1 | C47 | 1000HCBC667 | Column | 300PLUS-300 | Steel I/Wide Flange | 1000 | 1000 | 2002 | 3500 | 0.7 | 5497.95
1843 | Story1 | C48 | 1000HCBC667 | Column | 300PLUS-300 | Steel I/Wide Flange | 1000 | 1000 | 2002 | 3500 | 0.7 | 5497.95
1844 | Story1 | C49 | 1000HCBC667 | Column | 300PLUS-300 | Steel I/Wide Flange | 1000 | 1000 | 2002 | 3500 | 0.7 | 5497.95
1845 | Story1 | C50 | 1000HCBC667 | Column | 300PLUS-300 | Steel I/Wide Flange | 1000 | 1000 | 2002 | 3500 | 0.7 | 5497.95
1846 | Story1 | C51 | 1000HCBC667 | Column | 300PLUS-300 | Steel I/Wide Flange | 1000 | 1000 | 2002 | 3500 | 0.7 | 5497.95
1847 | Story1 | C52 | 1000HCBC667 | Column | 300PLUS-300 | Steel I/Wide Flange | 1000 | 1000 | 2002 | 3500 | 0.7 | 5497.95
1848 | Story1 | C53 | 1000HCBC667 | Column | 300PLUS-300 | Steel I/Wide Flange | 1000 | 1000 | 2002 | 3500 | 0.7 | 5497.95
1849 | Story1 | C54 | 1000HCBC667 | Column | 300PLUS-300 | Steel I/Wide Flange | 1000 | 1000 | 2002 | 3500 | 0.7 | 5497.95
1850 | Story1 | C55 | 1000HCBC667 | Column | 300PLUS-300 | Steel I/Wide Flange | 1000 | 1000 | 2002 | 3500 | 0.7 | 5497.95
1851 | Story1 | C56 | 1000HCBC667 | Column | 300PLUS-300 | Steel I/Wide Flange | 1000 | 1000 | 2002 | 3500 | 0.7 | 5497.95
1852 | Story1 | C57 | 1000HCBC667 | Column | 300PLUS-300 | Steel I/Wide Flange | 1000 | 1000 | 2002 | 3500 | 0.7 | 5497.95
1853 | Story1 | C58 | 1000HCBC667 | Column | 300PLUS-300 | Steel I/Wide Flange | 1000 | 1000 | 2002 | 3500 | 0.7 | 5497.95
1854 | Story1 | C59 | 1000HCBC667 | Column | 300PLUS-300 | Steel I/Wide Flange | 1000 | 1000 | 2002 | 3500 | 0.7 | 5497.95
1855 | Story1 | C60 | 1000HCBC667 | Column | 300PLUS-300 | Steel I/Wide Flange | 1000 | 1000 | 2002 | 3500 | 0.7 | 5497.95
1856 | Story1 | C61 | 1000HCBC667 | Column | 300PLUS-300 | Steel I/Wide Flange | 1000 | 1000 | 2002 | 3500 | 0.7 | 5497.95
1857 | Story1 | C62 | 1000HCBC667 | Column | 300PLUS-300 | Steel I/Wide Flange | 1000 | 1000 | 2002 | 3500 | 0.7 | 5497.95
1858 | Story1 | C63 | 1000HCBC667 | Column | 300PLUS-300 | Steel I/Wide Flange | 1000 | 1000 | 2002 | 3500 | 0.7 | 5497.95
1859 | Story1 | C64 | 1000HCBC667 | Column | 300PLUS-300 | Steel I/Wide Flange | 1000 | 1000 | 2002 | 3500 | 0.7 | 5497.95

## Walls
| Story | Label | Section | Structural_Element_Type | Material | Width_(mm) | Depth_(mm) | Area_(cm^2) | Length_(mm) | Volume_(m^3) | Mass_(kg) | Long._Rebar_Material | Long._Rebar_Volume_(mm^3) | Long._Rebar_Mass_(kg) | Tran._Rebar_Material | Tran._Rebar_Volume_(mm^3) | Tran._Rebar_Mass_(kg)
0 | Story1 | P1 | RC Wall - 350 mm | Wall | 40MPa | 7200 | 350 | 25200 | 3500 | 8.82 | 21577.98 | G300E | 179487000 | 1408.32 | G300E | 22050000 | 173.01
1 | Story1 | P2 | RC Wall - 350 mm | Wall | 40MPa | 7200 | 350 | 25200 | 3500 | 8.82 | 21577.98 | G300E | 179487000 | 1408.32 | G300E | 92623104 | 726.76
2 | Story1 | P3 | RC Wall - 350 mm | Wall | 40MPa | 7200 | 350 | 25200 | 3500 | 8.82 | 21577.98 | G300E | 187866000 | 1474.07 | G300E | 22050000 | 173.01
3 | Story1 | P4 | RC Wall - 350 mm | Wall | 40MPa | 7200 | 350 | 25200 | 3500 | 8.82 | 21577.98 | G300E | 187866000 | 1474.07 | G300E | 98310240 | 771.38
4 | Story10 | P1 | RC Wall - 250 mm | Wall | 40MPa | 7200 | 250 | 18000 | 3500 | 6.3 | 15412.84 | G300E | 104265000 | 818.1 | G300E | 15750000 | 123.58
5 | Story10 | P2 | RC Wall - 250 mm | Wall | 40MPa | 7200 | 250 | 18000 | 3500 | 6.3 | 15412.84 | G300E | 104265000 | 818.1 | G300E | 15750000 | 123.58
6 | Story10 | P3 | RC Wall - 250 mm | Wall | 40MPa | 7200 | 250 | 18000 | 3500 | 6.3 | 15412.84 | G300E | 104580000 | 820.57 | G300E | 15750000 | 123.58
7 | Story10 | P4 | RC Wall - 250 mm | Wall | 40MPa | 7200 | 250 | 18000 | 3500 | 6.3 | 15412.84 | G300E | 104580000 | 820.57 | G300E | 15750000 | 123.58
8 | Story11 | P1 | RC Wall - 225 mm | Wall | 40MPa | 7200 | 225 | 16200 | 3500 | 5.67 | 13871.56 | G300E | 54999000 | 431.54 | G300E | 170304120 | 1336.27
9 | Story11 | P2 | RC Wall - 225 mm | Wall | 40MPa | 7200 | 225 | 16200 | 3500 | 5.67 | 13871.56 | G300E | 54715500 | 429.32 | G300E | 169756020 | 1331.97
10 | Story11 | P3 | RC Wall - 225 mm | Wall | 40MPa | 7200 | 225 | 16200 | 3500 | 5.67 | 13871.56 | G300E | 54715500 | 429.32 | G300E | 152733924 | 1198.41
11 | Story11 | P4 | RC Wall - 225 mm | Wall | 40MPa | 7200 | 225 | 16200 | 3500 | 5.67 | 13871.56 | G300E | 54715500 | 429.32 | G300E | 150830064 | 1183.47
12 | Story12 | P1 | RC Wall - 225 mm | Wall | 40MPa | 7200 | 225 | 16200 | 3500 | 5.67 | 13871.56 | G300E | 14175000 | 111.22 | G300E | 14175000 | 111.22
13 | Story12 | P2 | RC Wall - 225 mm | Wall | 40MPa | 7200 | 225 | 16200 | 3500 | 5.67 | 13871.56 | G300E | 14175000 | 111.22 | G300E | 16755480 | 131.47
14 | Story12 | P3 | RC Wall - 225 mm | Wall | 40MPa | 7200 | 225 | 16200 | 3500 | 5.67 | 13871.56 | G300E | 14175000 | 111.22 | G300E | 14175000 | 111.22
15 | Story12 | P4 | RC Wall - 225 mm | Wall | 40MPa | 7200 | 225 | 16200 | 3500 | 5.67 | 13871.56 | G300E | 14175000 | 111.22 | G300E | 14175000 | 111.22
16 | Story13 | P1 | RC Wall - 200 mm | Wall | 40MPa | 7200 | 200 | 14400 | 3500 | 5.04 | 12330.28 | G300E | 37548000 | 294.62 | G300E | 12600000 | 98.86
17 | Story13 | P2 | RC Wall - 200 mm | Wall | 40MPa | 7200 | 200 | 14400 | 3500 | 5.04 | 12330.28 | G300E | 37800000 | 296.59 | G300E | 39125016 | 306.99
18 | Story13 | P3 | RC Wall - 200 mm | Wall | 40MPa | 7200 | 200 | 14400 | 3500 | 5.04 | 12330.28 | G300E | 37800000 | 296.59 | G300E | 12600000 | 98.86
19 | Story13 | P4 | RC Wall - 200 mm | Wall | 40MPa | 7200 | 200 | 14400 | 3500 | 5.04 | 12330.28 | G300E | 37800000 | 296.59 | G300E | 38645712 | 303.23
20 | Story14 | P1 | RC Wall - 200 mm | Wall | 40MPa | 7200 | 200 | 14400 | 3500 | 5.04 | 12330.28 | G300E | 23940000 | 187.84 | G300E | 12600000 | 98.86
21 | Story14 | P2 | RC Wall - 200 mm | Wall | 40MPa | 7200 | 200 | 14400 | 3500 | 5.04 | 12330.28 | G300E | 24192000 | 189.82 | G300E | 36140832 | 283.57
22 | Story14 | P3 | RC Wall - 200 mm | Wall | 40MPa | 7200 | 200 | 14400 | 3500 | 5.04 | 12330.28 | G300E | 24192000 | 189.82 | G300E | 12600000 | 98.86
23 | Story14 | P4 | RC Wall - 200 mm | Wall | 40MPa | 7200 | 200 | 14400 | 3500 | 5.04 | 12330.28 | G300E | 24192000 | 189.82 | G300E | 35031528 | 274.87
24 | Story15 | P1 | RC Wall - 175 mm | Wall | 40MPa | 7200 | 175 | 12600 | 3500 | 4.41 | 10788.99 | G300E | 73206000 | 574.4 | G300E | 11025000 | 86.51
25 | Story15 | P2 | RC Wall - 175 mm | Wall | 40MPa | 7200 | 175 | 12600 | 3500 | 4.41 | 10788.99 | G300E | 73206000 | 574.4 | G300E | 33919704 | 266.15
26 | Story15 | P3 | RC Wall - 175 mm | Wall | 40MPa | 7200 | 175 | 12600 | 3500 | 4.41 | 10788.99 | G300E | 73426500 | 576.13 | G300E | 11025000 | 86.51
27 | Story15 | P4 | RC Wall - 175 mm | Wall | 40MPa | 7200 | 175 | 12600 | 3500 | 4.41 | 10788.99 | G300E | 73206000 | 574.4 | G300E | 32444244 | 254.57
28 | Story16 | P1 | RC Wall - 175 mm | Wall | 40MPa | 7200 | 175 | 12600 | 3500 | 4.41 | 10788.99 | G300E | 59755500 | 468.86 | G300E | 11025000 | 86.51
29 | Story16 | P2 | RC Wall - 175 mm | Wall | 40MPa | 7200 | 175 | 12600 | 3500 | 4.41 | 10788.99 | G300E | 59755500 | 468.86 | G300E | 30401784 | 238.54
30 | Story16 | P3 | RC Wall - 175 mm | Wall | 40MPa | 7200 | 175 | 12600 | 3500 | 4.41 | 10788.99 | G300E | 59755500 | 468.86 | G300E | 11025000 | 86.51
31 | Story16 | P4 | RC Wall - 175 mm | Wall | 40MPa | 7200 | 175 | 12600 | 3500 | 4.41 | 10788.99 | G300E | 59755500 | 468.86 | G300E | 29318940 | 230.05
32 | Story17 | P1 | RC Wall - 150 mm | Wall | 40MPa | 7200 | 150 | 10800 | 3500 | 3.78 | 9247.71 | G300E | 109431000 | 858.64 | G300E | 9450000 | 74.15
33 | Story17 | P2 | RC Wall - 150 mm | Wall | 40MPa | 7200 | 150 | 10800 | 3500 | 3.78 | 9247.71 | G300E | 109431000 | 858.64 | G300E | 28017360 | 219.83
34 | Story17 | P3 | RC Wall - 150 mm | Wall | 40MPa | 7200 | 150 | 10800 | 3500 | 3.78 | 9247.71 | G300E | 109620000 | 860.12 | G300E | 9450000 | 74.15
35 | Story17 | P4 | RC Wall - 150 mm | Wall | 40MPa | 7200 | 150 | 10800 | 3500 | 3.78 | 9247.71 | G300E | 109620000 | 860.12 | G300E | 26542908 | 208.27
36 | Story18 | P1 | RC Wall - 150 mm | Wall | 40MPa | 7200 | 150 | 10800 | 3500 | 3.78 | 9247.71 | G300E | 96390000 | 756.31 | G300E | 9450000 | 74.15
37 | Story18 | P2 | RC Wall - 150 mm | Wall | 40MPa | 7200 | 150 | 10800 | 3500 | 3.78 | 9247.71 | G300E | 96390000 | 756.31 | G300E | 24041304 | 188.64
38 | Story18 | P3 | RC Wall - 150 mm | Wall | 40MPa | 7200 | 150 | 10800 | 3500 | 3.78 | 9247.71 | G300E | 96579000 | 757.79 | G300E | 9450000 | 74.15
39 | Story18 | P4 | RC Wall - 150 mm | Wall | 40MPa | 7200 | 150 | 10800 | 3500 | 3.78 | 9247.71 | G300E | 96579000 | 757.79 | G300E | 22954428 | 180.11
40 | Story19 | P1 | RC Wall - 150 mm | Wall | 40MPa | 7200 | 150 | 10800 | 3500 | 3.78 | 9247.71 | G300E | 83349000 | 653.99 | G300E | 9450000 | 74.15
41 | Story19 | P2 | RC Wall - 150 mm | Wall | 40MPa | 7200 | 150 | 10800 | 3500 | 3.78 | 9247.71 | G300E | 83349000 | 653.99 | G300E | 20131272 | 157.96
42 | Story19 | P3 | RC Wall - 150 mm | Wall | 40MPa | 7200 | 150 | 10800 | 3500 | 3.78 | 9247.71 | G300E | 83538000 | 655.47 | G300E | 9450000 | 74.15
43 | Story19 | P4 | RC Wall - 150 mm | Wall | 40MPa | 7200 | 150 | 10800 | 3500 | 3.78 | 9247.71 | G300E | 83538000 | 655.47 | G300E | 19347804 | 151.81
44 | Story2 | P1 | RC Wall - 350 mm | Wall | 40MPa | 7200 | 350 | 25200 | 3500 | 8.82 | 21577.98 | G300E | 95697000 | 750.87 | G300E | 22050000 | 173.01
45 | Story2 | P2 | RC Wall - 350 mm | Wall | 40MPa | 7200 | 350 | 25200 | 3500 | 8.82 | 21577.98 | G300E | 95697000 | 750.87 | G300E | 75177396 | 589.87
46 | Story2 | P3 | RC Wall - 350 mm | Wall | 40MPa | 7200 | 350 | 25200 | 3500 | 8.82 | 21577.98 | G300E | 104958000 | 823.54 | G300E | 22050000 | 173.01
47 | Story2 | P4 | RC Wall - 350 mm | Wall | 40MPa | 7200 | 350 | 25200 | 3500 | 8.82 | 21577.98 | G300E | 104958000 | 823.54 | G300E | 73069416 | 573.33
48 | Story20 | P1 | RC Wall - 150 mm | Wall | 40MPa | 7200 | 150 | 10800 | 3500 | 3.78 | 9247.71 | G300E | 71253000 | 559.08 | G300E | 9450000 | 74.15
49 | Story20 | P2 | RC Wall - 150 mm | Wall | 40MPa | 7200 | 150 | 10800 | 3500 | 3.78 | 9247.71 | G300E | 71253000 | 559.08 | G300E | 9450000 | 74.15
50 | Story20 | P3 | RC Wall - 150 mm | Wall | 40MPa | 7200 | 150 | 10800 | 3500 | 3.78 | 9247.71 | G300E | 71442000 | 560.56 | G300E | 9450000 | 74.15
51 | Story20 | P4 | RC Wall - 150 mm | Wall | 40MPa | 7200 | 150 | 10800 | 3500 | 3.78 | 9247.71 | G300E | 71442000 | 560.56 | G300E | 9450000 | 74.15
52 | Story21 | P1 | RC Wall - 150 mm | Wall | 40MPa | 7200 | 150 | 10800 | 3500 | 3.78 | 9247.71 | G300E | 9450000 | 74.15 | G300E | 92476440 | 725.6
53 | Story21 | P2 | RC Wall - 150 mm | Wall | 40MPa | 7200 | 150 | 10800 | 3500 | 3.78 | 9247.71 | G300E | 9450000 | 74.15 | G300E | 92592612 | 726.52
54 | Story21 | P3 | RC Wall - 150 mm | Wall | 40MPa | 7200 | 150 | 10800 | 3500 | 3.78 | 9247.71 | G300E | 9450000 | 74.15 | G300E | 80160444 | 628.97
55 | Story21 | P4 | RC Wall - 150 mm | Wall | 40MPa | 7200 | 150 | 10800 | 3500 | 3.78 | 9247.71 | G300E | 9450000 | 74.15 | G300E | 79497432 | 623.77
56 | Story22 | P1 | RC Wall - 150 mm | Wall | 40MPa | 7200 | 150 | 10800 | 3500 | 3.78 | 9247.71 | G300E | 9450000 | 74.15 | G300E | 9450000 | 74.15
57 | Story22 | P2 | RC Wall - 150 mm | Wall | 40MPa | 7200 | 150 | 10800 | 3500 | 3.78 | 9247.71 | G300E | 9450000 | 74.15 | G300E | 9450000 | 74.15
58 | Story22 | P3 | RC Wall - 150 mm | Wall | 40MPa | 7200 | 150 | 10800 | 3500 | 3.78 | 9247.71 | G300E | 9450000 | 74.15 | G300E | 9450000 | 74.15
59 | Story22 | P4 | RC Wall - 150 mm | Wall | 40MPa | 7200 | 150 | 10800 | 3500 | 3.78 | 9247.71 | G300E | 9450000 | 74.15 | G300E | 9450000 | 74.15
60 | Story23 | P1 | RC Wall - 150 mm | Wall | 40MPa | 7200 | 150 | 10800 | 3500 | 3.78 | 9247.71 | G300E | 9450000 | 74.15 | G300E | 9450000 | 74.15
61 | Story23 | P2 | RC Wall - 150 mm | Wall | 40MPa | 7200 | 150 | 10800 | 3500 | 3.78 | 9247.71 | G300E | 9450000 | 74.15 | G300E | 9450000 | 74.15
62 | Story23 | P3 | RC Wall - 150 mm | Wall | 40MPa | 7200 | 150 | 10800 | 3500 | 3.78 | 9247.71 | G300E | 9450000 | 74.15 | G300E | 9450000 | 74.15
63 | Story23 | P4 | RC Wall - 150 mm | Wall | 40MPa | 7200 | 150 | 10800 | 3500 | 3.78 | 9247.71 | G300E | 9450000 | 74.15 | G300E | 9450000 | 74.15
64 | Story24 | P1 | RC Wall - 150 mm | Wall | 40MPa | 7200 | 150 | 10800 | 3500 | 3.78 | 9247.71 | G300E | 9450000 | 74.15 | G300E | 9450000 | 74.15
65 | Story24 | P2 | RC Wall - 150 mm | Wall | 40MPa | 7200 | 150 | 10800 | 3500 | 3.78 | 9247.71 | G300E | 9450000 | 74.15 | G300E | 9450000 | 74.15
66 | Story24 | P3 | RC Wall - 150 mm | Wall | 40MPa | 7200 | 150 | 10800 | 3500 | 3.78 | 9247.71 | G300E | 9450000 | 74.15 | G300E | 9450000 | 74.15
67 | Story24 | P4 | RC Wall - 150 mm | Wall | 40MPa | 7200 | 150 | 10800 | 3500 | 3.78 | 9247.71 | G300E | 9450000 | 74.15 | G300E | 9450000 | 74.15
68 | Story25 | P1 | RC Wall - 150 mm | Wall | 40MPa | 7200 | 150 | 10800 | 3500 | 3.78 | 9247.71 | G300E | 9450000 | 74.15 | G300E | 9450000 | 74.15
69 | Story25 | P2 | RC Wall - 150 mm | Wall | 40MPa | 7200 | 150 | 10800 | 3500 | 3.78 | 9247.71 | G300E | 9450000 | 74.15 | G300E | 9450000 | 74.15
70 | Story25 | P3 | RC Wall - 150 mm | Wall | 40MPa | 7200 | 150 | 10800 | 3500 | 3.78 | 9247.71 | G300E | 9450000 | 74.15 | G300E | 9450000 | 74.15
71 | Story25 | P4 | RC Wall - 150 mm | Wall | 40MPa | 7200 | 150 | 10800 | 3500 | 3.78 | 9247.71 | G300E | 9450000 | 74.15 | G300E | 9450000 | 74.15
72 | Story26 | P1 | RC Wall - 150 mm | Wall | 40MPa | 7200 | 150 | 10800 | 3500 | 3.78 | 9247.71 | G300E | 9450000 | 74.15 | G300E | 9450000 | 74.15
73 | Story26 | P2 | RC Wall - 150 mm | Wall | 40MPa | 7200 | 150 | 10800 | 3500 | 3.78 | 9247.71 | G300E | 9450000 | 74.15 | G300E | 9450000 | 74.15
74 | Story26 | P3 | RC Wall - 150 mm | Wall | 40MPa | 7200 | 150 | 10800 | 3500 | 3.78 | 9247.71 | G300E | 9450000 | 74.15 | G300E | 9450000 | 74.15
75 | Story26 | P4 | RC Wall - 150 mm | Wall | 40MPa | 7200 | 150 | 10800 | 3500 | 3.78 | 9247.71 | G300E | 9450000 | 74.15 | G300E | 9450000 | 74.15
76 | Story27 | P1 | RC Wall - 150 mm | Wall | 40MPa | 7200 | 150 | 10800 | 3500 | 3.78 | 9247.71 | G300E | 9450000 | 74.15 | G300E | 9450000 | 74.15
77 | Story27 | P2 | RC Wall - 150 mm | Wall | 40MPa | 7200 | 150 | 10800 | 3500 | 3.78 | 9247.71 | G300E | 9450000 | 74.15 | G300E | 9450000 | 74.15
78 | Story27 | P3 | RC Wall - 150 mm | Wall | 40MPa | 7200 | 150 | 10800 | 3500 | 3.78 | 9247.71 | G300E | 9450000 | 74.15 | G300E | 9450000 | 74.15
79 | Story27 | P4 | RC Wall - 150 mm | Wall | 40MPa | 7200 | 150 | 10800 | 3500 | 3.78 | 9247.71 | G300E | 9450000 | 74.15 | G300E | 9450000 | 74.15
80 | Story28 | P1 | RC Wall - 150 mm | Wall | 40MPa | 7200 | 150 | 10800 | 3500 | 3.78 | 9247.71 | G300E | 9450000 | 74.15 | G300E | 9450000 | 74.15
81 | Story28 | P2 | RC Wall - 150 mm | Wall | 40MPa | 7200 | 150 | 10800 | 3500 | 3.78 | 9247.71 | G300E | 9450000 | 74.15 | G300E | 9450000 | 74.15
82 | Story28 | P3 | RC Wall - 150 mm | Wall | 40MPa | 7200 | 150 | 10800 | 3500 | 3.78 | 9247.71 | G300E | 9450000 | 74.15 | G300E | 9450000 | 74.15
83 | Story28 | P4 | RC Wall - 150 mm | Wall | 40MPa | 7200 | 150 | 10800 | 3500 | 3.78 | 9247.71 | G300E | 9450000 | 74.15 | G300E | 9450000 | 74.15
84 | Story29 | P1 | RC Wall - 150 mm | Wall | 40MPa | 7200 | 150 | 10800 | 3500 | 3.78 | 9247.71 | G300E | 9450000 | 74.15 | G300E | 9450000 | 74.15
85 | Story29 | P2 | RC Wall - 150 mm | Wall | 40MPa | 7200 | 150 | 10800 | 3500 | 3.78 | 9247.71 | G300E | 9450000 | 74.15 | G300E | 9450000 | 74.15
86 | Story29 | P3 | RC Wall - 150 mm | Wall | 40MPa | 7200 | 150 | 10800 | 3500 | 3.78 | 9247.71 | G300E | 9450000 | 74.15 | G300E | 9450000 | 74.15
87 | Story29 | P4 | RC Wall - 150 mm | Wall | 40MPa | 7200 | 150 | 10800 | 3500 | 3.78 | 9247.71 | G300E | 9450000 | 74.15 | G300E | 9450000 | 74.15
88 | Story3 | P1 | RC Wall - 325 mm | Wall | 40MPa | 7200 | 325 | 23400 | 3500 | 8.19 | 20036.7 | G300E | 84357000 | 661.9 | G300E | 20475000 | 160.65
89 | Story3 | P2 | RC Wall - 325 mm | Wall | 40MPa | 7200 | 325 | 23400 | 3500 | 8.19 | 20036.7 | G300E | 84357000 | 661.9 | G300E | 72586332 | 569.54
90 | Story3 | P3 | RC Wall - 325 mm | Wall | 40MPa | 7200 | 325 | 23400 | 3500 | 8.19 | 20036.7 | G300E | 92547000 | 726.16 | G300E | 20475000 | 160.65
91 | Story3 | P4 | RC Wall - 325 mm | Wall | 40MPa | 7200 | 325 | 23400 | 3500 | 8.19 | 20036.7 | G300E | 92547000 | 726.16 | G300E | 70594776 | 553.91
92 | Story30 | P1 | RC Wall - 150 mm | Wall | 40MPa | 7200 | 150 | 10800 | 3500 | 3.78 | 9247.71 | G300E | 9450000 | 74.15 | G300E | 9450000 | 74.15
93 | Story30 | P2 | RC Wall - 150 mm | Wall | 40MPa | 7200 | 150 | 10800 | 3500 | 3.78 | 9247.71 | G300E | 9450000 | 74.15 | G300E | 9450000 | 74.15
94 | Story30 | P3 | RC Wall - 150 mm | Wall | 40MPa | 7200 | 150 | 10800 | 3500 | 3.78 | 9247.71 | G300E | 9450000 | 74.15 | G300E | 9450000 | 74.15
95 | Story30 | P4 | RC Wall - 150 mm | Wall | 40MPa | 7200 | 150 | 10800 | 3500 | 3.78 | 9247.71 | G300E | 9450000 | 74.15 | G300E | 9450000 | 74.15
96 | Story31 | P1 | RC Wall - 150 mm | Wall | 40MPa | 7200 | 150 | 10800 | 3500 | 3.78 | 9247.71 | G300E | 9450000 | 74.15 | G300E | 23476824 | 184.21
97 | Story31 | P2 | RC Wall - 150 mm | Wall | 40MPa | 7200 | 150 | 10800 | 3500 | 3.78 | 9247.71 | G300E | 9450000 | 74.15 | G300E | 23480100 | 184.23
98 | Story31 | P3 | RC Wall - 150 mm | Wall | 40MPa | 7200 | 150 | 10800 | 3500 | 3.78 | 9247.71 | G300E | 9450000 | 74.15 | G300E | 19901448 | 156.15
99 | Story31 | P4 | RC Wall - 150 mm | Wall | 40MPa | 7200 | 150 | 10800 | 3500 | 3.78 | 9247.71 | G300E | 9450000 | 74.15 | G300E | 19769904 | 155.12
100 | Story4 | P1 | RC Wall - 325 mm | Wall | 40MPa | 7200 | 325 | 23400 | 3500 | 8.19 | 20036.7 | G300E | 20475000 | 160.65 | G300E | 20475000 | 160.65
101 | Story4 | P2 | RC Wall - 325 mm | Wall | 40MPa | 7200 | 325 | 23400 | 3500 | 8.19 | 20036.7 | G300E | 20475000 | 160.65 | G300E | 66432996 | 521.26
102 | Story4 | P3 | RC Wall - 325 mm | Wall | 40MPa | 7200 | 325 | 23400 | 3500 | 8.19 | 20036.7 | G300E | 21703500 | 170.29 | G300E | 20475000 | 160.65
103 | Story4 | P4 | RC Wall - 325 mm | Wall | 40MPa | 7200 | 325 | 23400 | 3500 | 8.19 | 20036.7 | G300E | 21703500 | 170.29 | G300E | 66184776 | 519.31
104 | Story5 | P1 | RC Wall - 300 mm | Wall | 40MPa | 7200 | 300 | 21600 | 3500 | 7.56 | 18495.41 | G300E | 49896000 | 391.5 | G300E | 18900000 | 148.3
105 | Story5 | P2 | RC Wall - 300 mm | Wall | 40MPa | 7200 | 300 | 21600 | 3500 | 7.56 | 18495.41 | G300E | 49896000 | 391.5 | G300E | 63180936 | 495.74
106 | Story5 | P3 | RC Wall - 300 mm | Wall | 40MPa | 7200 | 300 | 21600 | 3500 | 7.56 | 18495.41 | G300E | 50274000 | 394.47 | G300E | 18900000 | 148.3
107 | Story5 | P4 | RC Wall - 300 mm | Wall | 40MPa | 7200 | 300 | 21600 | 3500 | 7.56 | 18495.41 | G300E | 49896000 | 391.5 | G300E | 62426448 | 489.82
108 | Story6 | P1 | RC Wall - 300 mm | Wall | 40MPa | 7200 | 300 | 21600 | 3500 | 7.56 | 18495.41 | G300E | 35154000 | 275.83 | G300E | 18900000 | 148.3
109 | Story6 | P2 | RC Wall - 300 mm | Wall | 40MPa | 7200 | 300 | 21600 | 3500 | 7.56 | 18495.41 | G300E | 35154000 | 275.83 | G300E | 59911740 | 470.09
110 | Story6 | P3 | RC Wall - 300 mm | Wall | 40MPa | 7200 | 300 | 21600 | 3500 | 7.56 | 18495.41 | G300E | 35532000 | 278.8 | G300E | 18900000 | 148.3
111 | Story6 | P4 | RC Wall - 300 mm | Wall | 40MPa | 7200 | 300 | 21600 | 3500 | 7.56 | 18495.41 | G300E | 35532000 | 278.8 | G300E | 59505264 | 466.9
112 | Story7 | P1 | RC Wall - 275 mm | Wall | 40MPa | 7200 | 275 | 19800 | 3500 | 6.93 | 16954.13 | G300E | 83160000 | 652.5 | G300E | 17325000 | 135.94
113 | Story7 | P2 | RC Wall - 275 mm | Wall | 40MPa | 7200 | 275 | 19800 | 3500 | 6.93 | 16954.13 | G300E | 83160000 | 652.5 | G300E | 57388212 | 450.29
114 | Story7 | P3 | RC Wall - 275 mm | Wall | 40MPa | 7200 | 275 | 19800 | 3500 | 6.93 | 16954.13 | G300E | 83506500 | 655.22 | G300E | 17325000 | 135.94
115 | Story7 | P4 | RC Wall - 275 mm | Wall | 40MPa | 7200 | 275 | 19800 | 3500 | 6.93 | 16954.13 | G300E | 83506500 | 655.22 | G300E | 56623644 | 444.29
116 | Story8 | P1 | RC Wall - 275 mm | Wall | 40MPa | 7200 | 275 | 19800 | 3500 | 6.93 | 16954.13 | G300E | 69300000 | 543.75 | G300E | 17325000 | 135.94
117 | Story8 | P2 | RC Wall - 275 mm | Wall | 40MPa | 7200 | 275 | 19800 | 3500 | 6.93 | 16954.13 | G300E | 69300000 | 543.75 | G300E | 53273808 | 418.01
118 | Story8 | P3 | RC Wall - 275 mm | Wall | 40MPa | 7200 | 275 | 19800 | 3500 | 6.93 | 16954.13 | G300E | 69300000 | 543.75 | G300E | 17325000 | 135.94
119 | Story8 | P4 | RC Wall - 275 mm | Wall | 40MPa | 7200 | 275 | 19800 | 3500 | 6.93 | 16954.13 | G300E | 69300000 | 543.75 | G300E | 53027352 | 416.07
120 | Story9 | P1 | RC Wall - 250 mm | Wall | 40MPa | 7200 | 250 | 18000 | 3500 | 6.3 | 15412.84 | G300E | 116865000 | 916.97 | G300E | 15750000 | 123.58
121 | Story9 | P2 | RC Wall - 250 mm | Wall | 40MPa | 7200 | 250 | 18000 | 3500 | 6.3 | 15412.84 | G300E | 116865000 | 916.97 | G300E | 49267764 | 386.57
122 | Story9 | P3 | RC Wall - 250 mm | Wall | 40MPa | 7200 | 250 | 18000 | 3500 | 6.3 | 15412.84 | G300E | 116865000 | 916.97 | G300E | 15750000 | 123.58
123 | Story9 | P4 | RC Wall - 250 mm | Wall | 40MPa | 7200 | 250 | 18000 | 3500 | 6.3 | 15412.84 | G300E | 116865000 | 916.97 | G300E | 48556872 | 381

## Slabs
| Story | Label | Section | Structural_Element_Type | Material | Length_(mm) | Width_(mm) | Depth_(mm) | Area_(cm^2) | Volume_(m^3) | Mass_(kg) | Long._Rebar_Material | Long._Rebar_Volume_(mm^3) | Long._Rebar_Mass_(kg) | Tran._Rebar_Material | Tran._Rebar_Volume_(mm^3) | Tran._Rebar_Mass_(kg)
0 | Story1 | F1 | Slab1 | Slab | 32MPa | 50400 | 50400 | 170 | 85680 | 431.83 | 1056457.98 | G300E | 3447204111.63 | 27048.04 | G300E | 0 | 0
1 | Story10 | F1 | Slab1 | Slab | 32MPa | 50400 | 50400 | 170 | 85680 | 431.83 | 1056457.98 | G300E | 3538865302.33 | 27767.25 | G300E | 0 | 0
2 | Story11 | F1 | Slab1 | Slab | 32MPa | 50400 | 50400 | 170 | 85680 | 431.83 | 1056457.98 | G300E | 3374953953.49 | 26481.14 | G300E | 0 | 0
3 | Story12 | F1 | Slab1 | Slab | 32MPa | 50400 | 50400 | 170 | 85680 | 431.83 | 1056457.98 | G300E | 3459246195.35 | 27142.53 | G300E | 0 | 0
4 | Story13 | F1 | Slab1 | Slab | 32MPa | 50400 | 50400 | 170 | 85680 | 431.83 | 1056457.98 | G300E | 3485376837.21 | 27347.56 | G300E | 0 | 0
5 | Story14 | F1 | Slab1 | Slab | 32MPa | 50400 | 50400 | 170 | 85680 | 431.83 | 1056457.98 | G300E | 3494322251.16 | 27417.75 | G300E | 0 | 0
6 | Story15 | F1 | Slab1 | Slab | 32MPa | 50400 | 50400 | 170 | 85680 | 431.83 | 1056457.98 | G300E | 3517018660.47 | 27595.83 | G300E | 0 | 0
7 | Story16 | F1 | Slab1 | Slab | 32MPa | 50400 | 50400 | 170 | 85680 | 431.83 | 1056457.98 | G300E | 3513498865.12 | 27568.22 | G300E | 0 | 0
8 | Story17 | F1 | Slab1 | Slab | 32MPa | 50400 | 50400 | 170 | 85680 | 431.83 | 1056457.98 | G300E | 3534281246.51 | 27731.28 | G300E | 0 | 0
9 | Story18 | F1 | Slab1 | Slab | 32MPa | 50400 | 50400 | 170 | 85680 | 431.83 | 1056457.98 | G300E | 3535495534.88 | 27740.81 | G300E | 0 | 0
10 | Story19 | F1 | Slab1 | Slab | 32MPa | 50400 | 50400 | 170 | 85680 | 431.83 | 1056457.98 | G300E | 3523006883.72 | 27642.82 | G300E | 0 | 0
11 | Story2 | F1 | Slab1 | Slab | 32MPa | 50400 | 50400 | 170 | 85680 | 431.83 | 1056457.98 | G300E | 3462871479.07 | 27170.97 | G300E | 0 | 0
12 | Story20 | F1 | Slab1 | Slab | 32MPa | 50400 | 50400 | 170 | 85680 | 431.83 | 1056457.98 | G300E | 3477312837.21 | 27284.29 | G300E | 0 | 0
13 | Story21 | F1 | Slab1 | Slab | 32MPa | 50400 | 50400 | 170 | 85680 | 431.83 | 1056457.98 | G300E | 3496039367.44 | 27431.22 | G300E | 0 | 0
14 | Story22 | F1 | Slab1 | Slab | 32MPa | 50400 | 50400 | 170 | 85680 | 431.83 | 1056457.98 | G300E | 3520313413.95 | 27621.69 | G300E | 0 | 0
15 | Story23 | F1 | Slab1 | Slab | 32MPa | 50400 | 50400 | 170 | 85680 | 431.83 | 1056457.98 | G300E | 3524003162.79 | 27650.64 | G300E | 0 | 0
16 | Story24 | F1 | Slab1 | Slab | 32MPa | 50400 | 50400 | 170 | 85680 | 431.83 | 1056457.98 | G300E | 3525175255.81 | 27659.83 | G300E | 0 | 0
17 | Story25 | F1 | Slab1 | Slab | 32MPa | 50400 | 50400 | 170 | 85680 | 431.83 | 1056457.98 | G300E | 3489210753.49 | 27377.64 | G300E | 0 | 0
18 | Story26 | F1 | Slab1 | Slab | 32MPa | 50400 | 50400 | 170 | 85680 | 431.83 | 1056457.98 | G300E | 3474341581.4 | 27260.97 | G300E | 0 | 0
19 | Story27 | F1 | Slab1 | Slab | 32MPa | 50400 | 50400 | 170 | 85680 | 431.83 | 1056457.98 | G300E | 3473256223.26 | 27252.46 | G300E | 0 | 0
20 | Story28 | F1 | Slab1 | Slab | 32MPa | 50400 | 50400 | 170 | 85680 | 431.83 | 1056457.98 | G300E | 3471240223.26 | 27236.64 | G300E | 0 | 0
21 | Story29 | F1 | Slab1 | Slab | 32MPa | 50400 | 50400 | 170 | 85680 | 431.83 | 1056457.98 | G300E | 3470208781.4 | 27228.55 | G300E | 0 | 0
22 | Story3 | F1 | Slab1 | Slab | 32MPa | 50400 | 50400 | 170 | 85680 | 431.83 | 1056457.98 | G300E | 3476370474.42 | 27276.89 | G300E | 0 | 0
23 | Story30 | F1 | Slab1 | Slab | 32MPa | 50400 | 50400 | 170 | 85680 | 431.83 | 1056457.98 | G300E | 3477764093.02 | 27287.83 | G300E | 0 | 0
24 | Story31 | F1 | Slab1 | Slab | 32MPa | 50400 | 50400 | 170 | 85680 | 431.83 | 1056457.98 | G300E | 6960722902.33 | 54616.41 | G300E | 0 | 0
25 | Story4 | F1 | Slab1 | Slab | 32MPa | 50400 | 50400 | 170 | 85680 | 431.83 | 1056457.98 | G300E | 3497005172.09 | 27438.8 | G300E | 0 | 0
26 | Story5 | F1 | Slab1 | Slab | 32MPa | 50400 | 50400 | 170 | 85680 | 431.83 | 1056457.98 | G300E | 3520517358.14 | 27623.29 | G300E | 0 | 0
27 | Story6 | F1 | Slab1 | Slab | 32MPa | 50400 | 50400 | 170 | 85680 | 431.83 | 1056457.98 | G300E | 3547283274.42 | 27833.3 | G300E | 0 | 0
28 | Story7 | F1 | Slab1 | Slab | 32MPa | 50400 | 50400 | 170 | 85680 | 431.83 | 1056457.98 | G300E | 3566094195.35 | 27980.9 | G300E | 0 | 0
29 | Story8 | F1 | Slab1 | Slab | 32MPa | 50400 | 50400 | 170 | 85680 | 431.83 | 1056457.98 | G300E | 3565169413.95 | 27973.64 | G300E | 0 | 0
30 | Story9 | F1 | Slab1 | Slab | 32MPa | 50400 | 50400 | 170 | 85680 | 431.83 | 1056457.98 | G300E | 3589669674.42 | 28165.88 | G300E | 0 | 0

## Materials by Element Type
Material | Structural_Element_Type | Width_(mm) | Depth_(mm) | Area_(cm^2) | Length_(mm) | Volume_(m^3) | Mass_(kg)
300PLUS-300 | Beam | 544808 | 1058608 | 207366 | 24105600 | 139.64 | 1171503
| Column | 910260 | 920520 | 1164552 | 6510000 | 408.6 | 3198129.6
32MPa | Slab | 1562400 | 5270 | 2656080 | 1562400 | 13386.73 | 32750197.38
40MPa | Wall | 892800 | 25800 | 1857600 | 434000 | 650.16 | 1590605.72
G300E | Slab_Long_Rebar | 0 | 0 | 0 | 0 | 112.0078 | 878855.07
| Slab_Tran_Rebar | 0 | 0 | 0 | 0 | 0 | 0
| Wall_Long_Rebar | 0 | 0 | 0 | 0 | 6.3256 | 49632.85
| Wall_Tran_Rebar | 0 | 0 | 0 | 0 | 3.6672 | 28774.01

## Total Embodied Flows
| Embodied_Energy_(MJ) | Embodied_Water_(L) | Embodied_GHG_(kgCO2e)
Total | 240102195.165 | 264878699.959 | 20521530.833

## Total Embodied Flows per NFA
| Embodied_Energy_(MJ) | Embodied_Water_(L) | Embodied_GHG_(kgCO2e)
Total/NFA | 3112.6351 | 3433.8325 | 266.0369

## Embodied Flows By Element Type
Structural_Element_Type | Embodied_Energy_(MJ) | Embodied_Water_(L) | Embodied_GHG_(kgCO2e)
Beam | 45454316.4 | 43462761.3 | 3397358.7
Column | 124087428.48 | 118650608.16 | 9274575.84
Slab | 66287215.515 | 96496218.601 | 7414475.327
Wall | 4273234.77 | 6269111.898 | 435120.966