## Index
Data Item Description | Worksheet Hyperlink
Beams | Click here to access worksheet
Columns | Click here to access worksheet
Walls | Click here to access worksheet
Slabs | Click here to access worksheet
Materials by Element Type | Click here to access worksheet
Total Embodied Flows | Click here to access worksheet
Total Embodied Flows per NFA | Click here to access worksheet
Embodied Flows By Element Type | Click here to access worksheet
© James Helal 2021

## Beams
| Story | Label | Section | Structural_Element_Type | Material | Cross_Section_Type | Width_(mm) | Depth_(mm) | Area_(cm^2) | Length_(mm) | Volume_(m^3) | Mass_(kg) | Long._Rebar_Material | Long._Rebar_Volume_(mm^3) | Long._Rebar_Mass_(kg) | Tran._Rebar_Material | Tran._Rebar_Volume_(mm^3) | Tran._Rebar_Mass_(kg)
0 | Story1 | B1 | 32 MPa RC Beam (25 cm x 25 cm) | Beam | 32MPa | Concrete Rectangular | 250 | 250 | 625 | 4500 | 0.28 | 688.07 | G300E | 1504607.14 | 11.81 | G300E | 642214.29 | 5.04
1 | Story1 | B10 | 32 MPa RC Beam (25 cm x 25 cm) | Beam | 32MPa | Concrete Rectangular | 250 | 250 | 625 | 4500 | 0.28 | 688.07 | G300E | 1219500 | 9.57 | G300E | 642214.29 | 5.04
2 | Story1 | B11 | 32 MPa RC Beam (25 cm x 25 cm) | Beam | 32MPa | Concrete Rectangular | 250 | 250 | 625 | 4500 | 0.28 | 688.07 | G300E | 1219500 | 9.57 | G300E | 642214.29 | 5.04
3 | Story1 | B12 | 32 MPa RC Beam (25 cm x 25 cm) | Beam | 32MPa | Concrete Rectangular | 250 | 250 | 625 | 4500 | 0.28 | 688.07 | G300E | 1458642.86 | 11.45 | G300E | 642214.29 | 5.04
4 | Story1 | B13 | 32 MPa RC Beam (25 cm x 25 cm) | Beam | 32MPa | Concrete Rectangular | 250 | 250 | 625 | 4500 | 0.28 | 688.07 | G300E | 1922464.29 | 15.08 | G300E | 521893.93 | 4.09
5 | Story1 | B14 | 32 MPa RC Beam (25 cm x 25 cm) | Beam | 32MPa | Concrete Rectangular | 250 | 250 | 625 | 4500 | 0.28 | 688.07 | G300E | 1809642.86 | 14.2 | G300E | 153911.25 | 1.21
6 | Story1 | B15 | 32 MPa RC Beam (25 cm x 25 cm) | Beam | 32MPa | Concrete Rectangular | 250 | 250 | 625 | 4500 | 0.28 | 688.07 | G300E | 1758214.29 | 13.8 | G300E | 367982.68 | 2.89
7 | Story1 | B16 | 32 MPa RC Beam (25 cm x 25 cm) | Beam | 32MPa | Concrete Rectangular | 250 | 250 | 625 | 4800 | 0.3 | 733.94 | G300E | 1987520 | 15.59 | G300E | 556133.6 | 4.36
8 | Story1 | B17 | 32 MPa RC Beam (25 cm x 25 cm) | Beam | 32MPa | Concrete Rectangular | 250 | 250 | 625 | 4500 | 0.28 | 688.07 | G300E | 1725428.57 | 13.54 | G300E | 475018.39 | 3.73
9 | Story1 | B18 | 32 MPa RC Beam (25 cm x 25 cm) | Beam | 32MPa | Concrete Rectangular | 250 | 250 | 625 | 4800 | 0.3 | 733.94 | G300E | 2034240 | 15.96 | G300E | 472907.2 | 3.71
10 | Story1 | B19 | 32 MPa RC Beam (25 cm x 25 cm) | Beam | 32MPa | Concrete Rectangular | 250 | 250 | 625 | 4500 | 0.28 | 688.07 | G300E | 1782642.86 | 13.99 | G300E | 153911.25 | 1.21
11 | Story1 | B2 | 32 MPa RC Beam (25 cm x 25 cm) | Beam | 32MPa | Concrete Rectangular | 250 | 250 | 625 | 4500 | 0.28 | 688.07 | G300E | 1137214.29 | 8.92 | G300E | 642214.29 | 5.04
12 | Story1 | B20 | 32 MPa RC Beam (25 cm x 25 cm) | Beam | 32MPa | Concrete Rectangular | 250 | 250 | 625 | 4500 | 0.28 | 688.07 | G300E | 1782642.86 | 13.99 | G300E | 153911.25 | 1.21
13 | Story1 | B21 | 32 MPa RC Beam (25 cm x 25 cm) | Beam | 32MPa | Concrete Rectangular | 250 | 250 | 625 | 4500 | 0.28 | 688.07 | G300E | 1949464.29 | 15.3 | G300E | 224224.55 | 1.76
14 | Story1 | B22 | 32 MPa RC Beam (25 cm x 25 cm) | Beam | 32MPa | Concrete Rectangular | 250 | 250 | 625 | 4500 | 0.28 | 688.07 | G300E | 1082892.86 | 8.5 | G300E | 642214.29 | 5.04
15 | Story1 | B23 | 32 MPa RC Beam (25 cm x 25 cm) | Beam | 32MPa | Concrete Rectangular | 250 | 250 | 625 | 4500 | 0.28 | 688.07 | G300E | 1461214.29 | 11.47 | G300E | 642214.29 | 5.04
16 | Story1 | B24 | 32 MPa RC Beam (25 cm x 25 cm) | Beam | 32MPa | Concrete Rectangular | 250 | 250 | 625 | 4500 | 0.28 | 688.07 | G300E | 1932107.14 | 15.16 | G300E | 628929.64 | 4.93
17 | Story1 | B25 | 32 MPa RC Beam (25 cm x 25 cm) | Beam | 32MPa | Concrete Rectangular | 250 | 250 | 625 | 4500 | 0.28 | 688.07 | G300E | 1724785.71 | 13.53 | G300E | 689089.82 | 5.41
18 | Story1 | B26 | 32 MPa RC Beam (25 cm x 25 cm) | Beam | 32MPa | Concrete Rectangular | 250 | 250 | 625 | 4800 | 0.3 | 733.94 | G300E | 1936640 | 15.2 | G300E | 769253.6 | 6.04
19 | Story1 | B3 | 32 MPa RC Beam (25 cm x 25 cm) | Beam | 32MPa | Concrete Rectangular | 250 | 250 | 625 | 4500 | 0.28 | 688.07 | G300E | 1916678.57 | 15.04 | G300E | 414858.21 | 3.26
20 | Story1 | B30 | 32 MPa RC Beam (25 cm x 25 cm) | Beam | 32MPa | Concrete Rectangular | 250 | 250 | 625 | 4500 | 0.28 | 688.07 | G300E | 1907100 | 14.96 | G300E | 443350.5 | 3.48
21 | Story1 | B31 | 32 MPa RC Beam (25 cm x 25 cm) | Beam | 32MPa | Concrete Rectangular | 250 | 250 | 625 | 4500 | 0.28 | 688.07 | G300E | 1725428.57 | 13.54 | G300E | 475018.39 | 3.73
22 | Story1 | B32 | 32 MPa RC Beam (25 cm x 25 cm) | Beam | 32MPa | Concrete Rectangular | 250 | 250 | 625 | 4500 | 0.28 | 688.07 | G300E | 1933071.43 | 15.17 | G300E | 200786.79 | 1.58
23 | Story1 | B33 | 32 MPa RC Beam (25 cm x 25 cm) | Beam | 32MPa | Concrete Rectangular | 250 | 250 | 625 | 4500 | 0.28 | 688.07 | G300E | 1084500 | 8.51 | G300E | 642214.29 | 5.04
24 | Story1 | B34 | 32 MPa RC Beam (25 cm x 25 cm) | Beam | 32MPa | Concrete Rectangular | 250 | 250 | 625 | 4500 | 0.28 | 688.07 | G300E | 1459928.57 | 11.46 | G300E | 642214.29 | 5.04
25 | Story1 | B35 | 32 MPa RC Beam (25 cm x 25 cm) | Beam | 32MPa | Concrete Rectangular | 250 | 250 | 625 | 4500 | 0.28 | 688.07 | G300E | 1933071.43 | 15.17 | G300E | 628929.64 | 4.93
26 | Story1 | B36 | 32 MPa RC Beam (25 cm x 25 cm) | Beam | 32MPa | Concrete Rectangular | 250 | 250 | 625 | 4500 | 0.28 | 688.07 | G300E | 1782642.86 | 13.99 | G300E | 475018.39 | 3.73
27 | Story1 | B37 | 32 MPa RC Beam (25 cm x 25 cm) | Beam | 32MPa | Concrete Rectangular | 250 | 250 | 625 | 4800 | 0.3 | 733.94 | G300E | 2033920 | 15.96 | G300E | 792587.2 | 6.22
28 | Story1 | B38 | 32 MPa RC Beam (25 cm x 25 cm) | Beam | 32MPa | Concrete Rectangular | 250 | 250 | 625 | 4500 | 0.28 | 688.07 | G300E | 1907100 | 14.96 | G300E | 743050.5 | 5.83
29 | Story1 | B4 | 32 MPa RC Beam (25 cm x 25 cm) | Beam | 32MPa | Concrete Rectangular | 250 | 250 | 625 | 4500 | 0.28 | 688.07 | G300E | 1081928.57 | 8.49 | G300E | 642214.29 | 5.04
30 | Story1 | B40 | 32 MPa RC Beam (25 cm x 25 cm) | Beam | 32MPa | Concrete Rectangular | 250 | 250 | 625 | 4500 | 0.28 | 688.07 | G300E | 1907100 | 14.96 | G300E | 743050.5 | 5.83
31 | Story1 | B41 | 32 MPa RC Beam (25 cm x 25 cm) | Beam | 32MPa | Concrete Rectangular | 250 | 250 | 625 | 4500 | 0.28 | 688.07 | G300E | 1907100 | 14.96 | G300E | 543250.5 | 4.26
32 | Story1 | B42 | 32 MPa RC Beam (25 cm x 25 cm) | Beam | 32MPa | Concrete Rectangular | 250 | 250 | 625 | 4500 | 0.28 | 688.07 | G300E | 1782642.86 | 13.99 | G300E | 475018.39 | 3.73
33 | Story1 | B43 | 32 MPa RC Beam (25 cm x 25 cm) | Beam | 32MPa | Concrete Rectangular | 250 | 250 | 625 | 4500 | 0.28 | 688.07 | G300E | 1933071.43 | 15.17 | G300E | 200786.79 | 1.58
34 | Story1 | B44 | 32 MPa RC Beam (25 cm x 25 cm) | Beam | 32MPa | Concrete Rectangular | 250 | 250 | 625 | 4500 | 0.28 | 688.07 | G300E | 1082892.86 | 8.5 | G300E | 642214.29 | 5.04
35 | Story1 | B45 | 32 MPa RC Beam (25 cm x 25 cm) | Beam | 32MPa | Concrete Rectangular | 250 | 250 | 625 | 4500 | 0.28 | 688.07 | G300E | 1411071.43 | 11.07 | G300E | 642214.29 | 5.04
36 | Story1 | B46 | 32 MPa RC Beam (25 cm x 25 cm) | Beam | 32MPa | Concrete Rectangular | 250 | 250 | 625 | 4500 | 0.28 | 688.07 | G300E | 1949464.29 | 15.3 | G300E | 652367.41 | 5.12
37 | Story1 | B47 | 32 MPa RC Beam (25 cm x 25 cm) | Beam | 32MPa | Concrete Rectangular | 250 | 250 | 625 | 4500 | 0.28 | 688.07 | G300E | 1949464.29 | 15.3 | G300E | 652367.41 | 5.12
38 | Story1 | B48 | 32 MPa RC Beam (25 cm x 25 cm) | Beam | 32MPa | Concrete Rectangular | 250 | 250 | 625 | 4500 | 0.28 | 688.07 | G300E | 1782642.86 | 13.99 | G300E | 475018.39 | 3.73
39 | Story1 | B49 | 32 MPa RC Beam (25 cm x 25 cm) | Beam | 32MPa | Concrete Rectangular | 250 | 250 | 625 | 4500 | 0.28 | 688.07 | G300E | 1933071.43 | 15.17 | G300E | 628929.64 | 4.93
40 | Story1 | B5 | 32 MPa RC Beam (25 cm x 25 cm) | Beam | 32MPa | Concrete Rectangular | 250 | 250 | 625 | 4500 | 0.28 | 688.07 | G300E | 1931142.86 | 15.15 | G300E | 200786.79 | 1.58
41 | Story1 | B50 | 32 MPa RC Beam (25 cm x 25 cm) | Beam | 32MPa | Concrete Rectangular | 250 | 250 | 625 | 4500 | 0.28 | 688.07 | G300E | 1725428.57 | 13.54 | G300E | 475018.39 | 3.73
42 | Story1 | B51 | 32 MPa RC Beam (25 cm x 25 cm) | Beam | 32MPa | Concrete Rectangular | 250 | 250 | 625 | 4500 | 0.28 | 688.07 | G300E | 1933071.43 | 15.17 | G300E | 628929.64 | 4.93
43 | Story1 | B52 | 32 MPa RC Beam (25 cm x 25 cm) | Beam | 32MPa | Concrete Rectangular | 250 | 250 | 625 | 4500 | 0.28 | 688.07 | G300E | 1782642.86 | 13.99 | G300E | 153911.25 | 1.21
44 | Story1 | B53 | 32 MPa RC Beam (25 cm x 25 cm) | Beam | 32MPa | Concrete Rectangular | 250 | 250 | 625 | 4500 | 0.28 | 688.07 | G300E | 1949464.29 | 15.3 | G300E | 652367.41 | 5.12
45 | Story1 | B54 | 32 MPa RC Beam (25 cm x 25 cm) | Beam | 32MPa | Concrete Rectangular | 250 | 250 | 625 | 4500 | 0.28 | 688.07 | G300E | 1949464.29 | 15.3 | G300E | 438295.98 | 3.44
46 | Story1 | B55 | 32 MPa RC Beam (25 cm x 25 cm) | Beam | 32MPa | Concrete Rectangular | 250 | 250 | 625 | 4500 | 0.28 | 688.07 | G300E | 1219500 | 9.57 | G300E | 642214.29 | 5.04
47 | Story1 | B56 | 32 MPa RC Beam (25 cm x 25 cm) | Beam | 32MPa | Concrete Rectangular | 250 | 250 | 625 | 4500 | 0.28 | 688.07 | G300E | 1411071.43 | 11.07 | G300E | 642214.29 | 5.04
48 | Story1 | B57 | 32 MPa RC Beam (25 cm x 25 cm) | Beam | 32MPa | Concrete Rectangular | 250 | 250 | 625 | 4500 | 0.28 | 688.07 | G300E | 1459928.57 | 11.46 | G300E | 642214.29 | 5.04
49 | Story1 | B58 | 32 MPa RC Beam (25 cm x 25 cm) | Beam | 32MPa | Concrete Rectangular | 250 | 250 | 625 | 4500 | 0.28 | 688.07 | G300E | 1461214.29 | 11.47 | G300E | 642214.29 | 5.04
50 | Story1 | B59 | 32 MPa RC Beam (25 cm x 25 cm) | Beam | 32MPa | Concrete Rectangular | 250 | 250 | 625 | 4500 | 0.28 | 688.07 | G300E | 1459928.57 | 11.46 | G300E | 642214.29 | 5.04
51 | Story1 | B6 | 32 MPa RC Beam (25 cm x 25 cm) | Beam | 32MPa | Concrete Rectangular | 250 | 250 | 625 | 4500 | 0.28 | 688.07 | G300E | 1084500 | 8.51 | G300E | 642214.29 | 5.04
52 | Story1 | B60 | 32 MPa RC Beam (25 cm x 25 cm) | Beam | 32MPa | Concrete Rectangular | 250 | 250 | 625 | 4500 | 0.28 | 688.07 | G300E | 1411071.43 | 11.07 | G300E | 642214.29 | 5.04
53 | Story1 | B7 | 32 MPa RC Beam (25 cm x 25 cm) | Beam | 32MPa | Concrete Rectangular | 250 | 250 | 625 | 4500 | 0.28 | 688.07 | G300E | 1933071.43 | 15.17 | G300E | 200786.79 | 1.58
54 | Story1 | B8 | 32 MPa RC Beam (25 cm x 25 cm) | Beam | 32MPa | Concrete Rectangular | 250 | 250 | 625 | 4500 | 0.28 | 688.07 | G300E | 1082892.86 | 8.5 | G300E | 642214.29 | 5.04
55 | Story1 | B9 | 32 MPa RC Beam (25 cm x 25 cm) | Beam | 32MPa | Concrete Rectangular | 250 | 250 | 625 | 4500 | 0.28 | 688.07 | G300E | 1949464.29 | 15.3 | G300E | 224224.55 | 1.76
56 | Story10 | B1 | 32 MPa RC Beam (25 cm x 25 cm) | Beam | 32MPa | Concrete Rectangular | 250 | 250 | 625 | 4537.5 | 0.28 | 693.81 | G300E | 2226291.96 | 17.47 | G300E | 647566.07 | 5.08
57 | Story10 | B10 | 32 MPa RC Beam (25 cm x 25 cm) | Beam | 32MPa | Concrete Rectangular | 250 | 250 | 625 | 4537.5 | 0.28 | 693.81 | G300E | 1862967.86 | 14.62 | G300E | 647566.07 | 5.08
58 | Story10 | B11 | 32 MPa RC Beam (25 cm x 25 cm) | Beam | 32MPa | Concrete Rectangular | 250 | 250 | 625 | 4537.5 | 0.28 | 693.81 | G300E | 1862319.64 | 14.61 | G300E | 647566.07 | 5.08
59 | Story10 | B12 | 32 MPa RC Beam (25 cm x 25 cm) | Beam | 32MPa | Concrete Rectangular | 250 | 250 | 625 | 4537.5 | 0.28 | 693.81 | G300E | 2167952.68 | 17.01 | G300E | 647566.07 | 5.08
60 | Story10 | B13 | 32 MPa RC Beam (27.5 cm x 25 cm) | Beam | 32MPa | Concrete Rectangular | 250 | 275 | 687.5 | 4537.5 | 0.31 | 763.19 | G300E | 2644390.18 | 20.75 | G300E | 1251324.85 | 9.82
61 | Story10 | B14 | 32 MPa RC Beam (27.5 cm x 25 cm) | Beam | 32MPa | Concrete Rectangular | 250 | 275 | 687.5 | 4537.5 | 0.31 | 763.19 | G300E | 3002852.68 | 23.56 | G300E | 881126.67 | 6.91
62 | Story10 | B15 | 32 MPa RC Beam (27.5 cm x 25 cm) | Beam | 32MPa | Concrete Rectangular | 250 | 275 | 687.5 | 4537.5 | 0.31 | 763.19 | G300E | 2702081.25 | 21.2 | G300E | 1225328.46 | 9.61
63 | Story10 | B16 | 32 MPa RC Beam (27.5 cm x 25 cm) | Beam | 32MPa | Concrete Rectangular | 250 | 275 | 687.5 | 4800 | 0.33 | 807.34 | G300E | 3855680 | 30.25 | G300E | 1348747.84 | 10.58
64 | Story10 | B17 | 32 MPa RC Beam (27.5 cm x 25 cm) | Beam | 32MPa | Concrete Rectangular | 250 | 275 | 687.5 | 4537.5 | 0.31 | 763.19 | G300E | 2354962.5 | 18.48 | G300E | 1595526.63 | 12.52
65 | Story10 | B18 | 32 MPa RC Beam (27.5 cm x 25 cm) | Beam | 32MPa | Concrete Rectangular | 250 | 275 | 687.5 | 4800 | 0.33 | 807.34 | G300E | 3762880 | 29.52 | G300E | 1801867.84 | 14.14
66 | Story10 | B19 | 32 MPa RC Beam (27.5 cm x 25 cm) | Beam | 32MPa | Concrete Rectangular | 250 | 275 | 687.5 | 4537.5 | 0.31 | 763.19 | G300E | 2712776.79 | 21.29 | G300E | 855130.28 | 6.71
67 | Story10 | B2 | 32 MPa RC Beam (25 cm x 25 cm) | Beam | 32MPa | Concrete Rectangular | 250 | 250 | 625 | 4537.5 | 0.28 | 693.81 | G300E | 1896999.11 | 14.88 | G300E | 647566.07 | 5.08
68 | Story10 | B20 | 32 MPa RC Beam (27.5 cm x 25 cm) | Beam | 32MPa | Concrete Rectangular | 250 | 275 | 687.5 | 4537.5 | 0.31 | 763.19 | G300E | 2712128.57 | 21.28 | G300E | 855130.28 | 6.71
69 | Story10 | B21 | 32 MPa RC Beam (27.5 cm x 25 cm) | Beam | 32MPa | Concrete Rectangular | 250 | 275 | 687.5 | 4537.5 | 0.31 | 763.19 | G300E | 2652816.96 | 20.81 | G300E | 792389.13 | 6.22
70 | Story10 | B22 | 32 MPa RC Beam (25 cm x 25 cm) | Beam | 32MPa | Concrete Rectangular | 250 | 250 | 625 | 4537.5 | 0.28 | 693.81 | G300E | 1824399.11 | 14.31 | G300E | 647566.07 | 5.08
71 | Story10 | B23 | 32 MPa RC Beam (25 cm x 25 cm) | Beam | 32MPa | Concrete Rectangular | 250 | 250 | 625 | 4537.5 | 0.28 | 693.81 | G300E | 2106696.43 | 16.53 | G300E | 647566.07 | 5.08
72 | Story10 | B24 | 32 MPa RC Beam (27.5 cm x 25 cm) | Beam | 32MPa | Concrete Rectangular | 250 | 275 | 687.5 | 4537.5 | 0.31 | 763.19 | G300E | 2898166.07 | 22.74 | G300E | 1366058.78 | 10.72
73 | Story10 | B25 | 32 MPa RC Beam (27.5 cm x 25 cm) | Beam | 32MPa | Concrete Rectangular | 250 | 275 | 687.5 | 4537.5 | 0.31 | 763.19 | G300E | 2627212.5 | 20.61 | G300E | 1710260.56 | 13.42
74 | Story10 | B26 | 32 MPa RC Beam (27.5 cm x 25 cm) | Beam | 32MPa | Concrete Rectangular | 250 | 275 | 687.5 | 4800 | 0.33 | 807.34 | G300E | 3754880 | 29.46 | G300E | 1801867.84 | 14.14
75 | Story10 | B3 | 32 MPa RC Beam (27.5 cm x 25 cm) | Beam | 32MPa | Concrete Rectangular | 250 | 275 | 687.5 | 4537.5 | 0.31 | 763.19 | G300E | 2954560.71 | 23.18 | G300E | 792389.13 | 6.22
76 | Story10 | B30 | 32 MPa RC Beam (27.5 cm x 25 cm) | Beam | 32MPa | Concrete Rectangular | 250 | 275 | 687.5 | 4537.5 | 0.31 | 763.19 | G300E | 3557702.5 | 27.92 | G300E | 1703328.19 | 13.36
77 | Story10 | B31 | 32 MPa RC Beam (27.5 cm x 25 cm) | Beam | 32MPa | Concrete Rectangular | 250 | 275 | 687.5 | 4537.5 | 0.31 | 763.19 | G300E | 2354962.5 | 18.48 | G300E | 1595526.63 | 12.52
78 | Story10 | B32 | 32 MPa RC Beam (27.5 cm x 25 cm) | Beam | 32MPa | Concrete Rectangular | 250 | 275 | 687.5 | 4537.5 | 0.31 | 763.19 | G300E | 2898814.29 | 22.75 | G300E | 792389.13 | 6.22
79 | Story10 | B33 | 32 MPa RC Beam (25 cm x 25 cm) | Beam | 32MPa | Concrete Rectangular | 250 | 250 | 625 | 4537.5 | 0.28 | 693.81 | G300E | 1779996.43 | 13.97 | G300E | 647566.07 | 5.08
80 | Story10 | B34 | 32 MPa RC Beam (25 cm x 25 cm) | Beam | 32MPa | Concrete Rectangular | 250 | 250 | 625 | 4537.5 | 0.28 | 693.81 | G300E | 2170545.54 | 17.03 | G300E | 647566.07 | 5.08
81 | Story10 | B35 | 32 MPa RC Beam (27.5 cm x 25 cm) | Beam | 32MPa | Concrete Rectangular | 250 | 275 | 687.5 | 4537.5 | 0.31 | 763.19 | G300E | 3022947.32 | 23.72 | G300E | 1366058.78 | 10.72
82 | Story10 | B36 | 32 MPa RC Beam (27.5 cm x 25 cm) | Beam | 32MPa | Concrete Rectangular | 250 | 275 | 687.5 | 4537.5 | 0.31 | 763.19 | G300E | 3009983.04 | 23.62 | G300E | 1251324.85 | 9.82
83 | Story10 | B37 | 32 MPa RC Beam (27.5 cm x 25 cm) | Beam | 32MPa | Concrete Rectangular | 250 | 275 | 687.5 | 4800 | 0.33 | 807.34 | G300E | 3868800 | 30.36 | G300E | 1348747.84 | 10.58
84 | Story10 | B38 | 32 MPa RC Beam (27.5 cm x 25 cm) | Beam | 32MPa | Concrete Rectangular | 250 | 275 | 687.5 | 4537.5 | 0.31 | 763.19 | G300E | 3657527.5 | 28.7 | G300E | 1274988.19 | 10
85 | Story10 | B4 | 32 MPa RC Beam (25 cm x 25 cm) | Beam | 32MPa | Concrete Rectangular | 250 | 250 | 625 | 4537.5 | 0.28 | 693.81 | G300E | 1823102.68 | 14.3 | G300E | 647566.07 | 5.08
86 | Story10 | B40 | 32 MPa RC Beam (27.5 cm x 25 cm) | Beam | 32MPa | Concrete Rectangular | 250 | 275 | 687.5 | 4537.5 | 0.31 | 763.19 | G300E | 3557400 | 27.91 | G300E | 1703328.19 | 13.36
87 | Story10 | B41 | 32 MPa RC Beam (27.5 cm x 25 cm) | Beam | 32MPa | Concrete Rectangular | 250 | 275 | 687.5 | 4537.5 | 0.31 | 763.19 | G300E | 3658132.5 | 28.7 | G300E | 1274988.19 | 10
88 | Story10 | B42 | 32 MPa RC Beam (27.5 cm x 25 cm) | Beam | 32MPa | Concrete Rectangular | 250 | 275 | 687.5 | 4537.5 | 0.31 | 763.19 | G300E | 2712128.57 | 21.28 | G300E | 1199332.07 | 9.41
89 | Story10 | B43 | 32 MPa RC Beam (27.5 cm x 25 cm) | Beam | 32MPa | Concrete Rectangular | 250 | 275 | 687.5 | 4537.5 | 0.31 | 763.19 | G300E | 3023271.43 | 23.72 | G300E | 792389.13 | 6.22
90 | Story10 | B44 | 32 MPa RC Beam (25 cm x 25 cm) | Beam | 32MPa | Concrete Rectangular | 250 | 250 | 625 | 4537.5 | 0.28 | 693.81 | G300E | 1824399.11 | 14.31 | G300E | 647566.07 | 5.08
91 | Story10 | B45 | 32 MPa RC Beam (25 cm x 25 cm) | Beam | 32MPa | Concrete Rectangular | 250 | 250 | 625 | 4537.5 | 0.28 | 693.81 | G300E | 2249627.68 | 17.65 | G300E | 647566.07 | 5.08
92 | Story10 | B46 | 32 MPa RC Beam (27.5 cm x 25 cm) | Beam | 32MPa | Concrete Rectangular | 250 | 275 | 687.5 | 4537.5 | 0.31 | 763.19 | G300E | 2971414.29 | 23.31 | G300E | 1277321.24 | 10.02
93 | Story10 | B47 | 32 MPa RC Beam (27.5 cm x 25 cm) | Beam | 32MPa | Concrete Rectangular | 250 | 275 | 687.5 | 4537.5 | 0.31 | 763.19 | G300E | 2971090.18 | 23.31 | G300E | 1277321.24 | 10.02
94 | Story10 | B48 | 32 MPa RC Beam (27.5 cm x 25 cm) | Beam | 32MPa | Concrete Rectangular | 250 | 275 | 687.5 | 4537.5 | 0.31 | 763.19 | G300E | 3009983.04 | 23.62 | G300E | 1251324.85 | 9.82
95 | Story10 | B49 | 32 MPa RC Beam (27.5 cm x 25 cm) | Beam | 32MPa | Concrete Rectangular | 250 | 275 | 687.5 | 4537.5 | 0.31 | 763.19 | G300E | 3023595.54 | 23.72 | G300E | 1366058.78 | 10.72
96 | Story10 | B5 | 32 MPa RC Beam (27.5 cm x 25 cm) | Beam | 32MPa | Concrete Rectangular | 250 | 275 | 687.5 | 4537.5 | 0.31 | 763.19 | G300E | 3021650.89 | 23.71 | G300E | 792389.13 | 6.22
97 | Story10 | B50 | 32 MPa RC Beam (27.5 cm x 25 cm) | Beam | 32MPa | Concrete Rectangular | 250 | 275 | 687.5 | 4537.5 | 0.31 | 763.19 | G300E | 2627860.71 | 20.62 | G300E | 1710260.56 | 13.42
98 | Story10 | B51 | 32 MPa RC Beam (27.5 cm x 25 cm) | Beam | 32MPa | Concrete Rectangular | 250 | 275 | 687.5 | 4537.5 | 0.31 | 763.19 | G300E | 2898490.18 | 22.74 | G300E | 1366058.78 | 10.72
99 | Story10 | B52 | 32 MPa RC Beam (27.5 cm x 25 cm) | Beam | 32MPa | Concrete Rectangular | 250 | 275 | 687.5 | 4537.5 | 0.31 | 763.19 | G300E | 3009983.04 | 23.62 | G300E | 907123.06 | 7.12
100 | Story10 | B53 | 32 MPa RC Beam (27.5 cm x 25 cm) | Beam | 32MPa | Concrete Rectangular | 250 | 275 | 687.5 | 4537.5 | 0.31 | 763.19 | G300E | 2652816.96 | 20.81 | G300E | 1251324.85 | 9.82
101 | Story10 | B54 | 32 MPa RC Beam (27.5 cm x 25 cm) | Beam | 32MPa | Concrete Rectangular | 250 | 275 | 687.5 | 4537.5 | 0.31 | 763.19 | G300E | 2971414.29 | 23.31 | G300E | 818385.53 | 6.42
102 | Story10 | B55 | 32 MPa RC Beam (25 cm x 25 cm) | Beam | 32MPa | Concrete Rectangular | 250 | 250 | 625 | 4537.5 | 0.28 | 693.81 | G300E | 1862319.64 | 14.61 | G300E | 647566.07 | 5.08
103 | Story10 | B56 | 32 MPa RC Beam (25 cm x 25 cm) | Beam | 32MPa | Concrete Rectangular | 250 | 250 | 625 | 4537.5 | 0.28 | 693.81 | G300E | 2249627.68 | 17.65 | G300E | 647566.07 | 5.08
104 | Story10 | B57 | 32 MPa RC Beam (25 cm x 25 cm) | Beam | 32MPa | Concrete Rectangular | 250 | 250 | 625 | 4537.5 | 0.28 | 693.81 | G300E | 2170545.54 | 17.03 | G300E | 647566.07 | 5.08
105 | Story10 | B58 | 32 MPa RC Beam (25 cm x 25 cm) | Beam | 32MPa | Concrete Rectangular | 250 | 250 | 625 | 4537.5 | 0.28 | 693.81 | G300E | 2106696.43 | 16.53 | G300E | 647566.07 | 5.08
106 | Story10 | B59 | 32 MPa RC Beam (25 cm x 25 cm) | Beam | 32MPa | Concrete Rectangular | 250 | 250 | 625 | 4537.5 | 0.28 | 693.81 | G300E | 2170545.54 | 17.03 | G300E | 647566.07 | 5.08
107 | Story10 | B6 | 32 MPa RC Beam (25 cm x 25 cm) | Beam | 32MPa | Concrete Rectangular | 250 | 250 | 625 | 4537.5 | 0.28 | 693.81 | G300E | 1779996.43 | 13.97 | G300E | 647566.07 | 5.08
108 | Story10 | B60 | 32 MPa RC Beam (25 cm x 25 cm) | Beam | 32MPa | Concrete Rectangular | 250 | 250 | 625 | 4537.5 | 0.28 | 693.81 | G300E | 2249627.68 | 17.65 | G300E | 647566.07 | 5.08
109 | Story10 | B7 | 32 MPa RC Beam (27.5 cm x 25 cm) | Beam | 32MPa | Concrete Rectangular | 250 | 275 | 687.5 | 4537.5 | 0.31 | 763.19 | G300E | 2897841.96 | 22.74 | G300E | 792389.13 | 6.22
110 | Story10 | B8 | 32 MPa RC Beam (25 cm x 25 cm) | Beam | 32MPa | Concrete Rectangular | 250 | 250 | 625 | 4537.5 | 0.28 | 693.81 | G300E | 1824399.11 | 14.31 | G300E | 647566.07 | 5.08
111 | Story10 | B9 | 32 MPa RC Beam (27.5 cm x 25 cm) | Beam | 32MPa | Concrete Rectangular | 250 | 275 | 687.5 | 4537.5 | 0.31 | 763.19 | G300E | 2652816.96 | 20.81 | G300E | 792389.13 | 6.22
112 | Story11 | B1 | 32 MPa RC Beam (25 cm x 25 cm) | Beam | 32MPa | Concrete Rectangular | 250 | 250 | 625 | 4550 | 0.28 | 695.72 | G300E | 2162875 | 16.97 | G300E | 649350 | 5.1
113 | Story11 | B10 | 32 MPa RC Beam (25 cm x 25 cm) | Beam | 32MPa | Concrete Rectangular | 250 | 250 | 625 | 4550 | 0.28 | 695.72 | G300E | 1816425 | 14.25 | G300E | 649350 | 5.1
114 | Story11 | B11 | 32 MPa RC Beam (25 cm x 25 cm) | Beam | 32MPa | Concrete Rectangular | 250 | 250 | 625 | 4550 | 0.28 | 695.72 | G300E | 1816425 | 14.25 | G300E | 649350 | 5.1
115 | Story11 | B12 | 32 MPa RC Beam (25 cm x 25 cm) | Beam | 32MPa | Concrete Rectangular | 250 | 250 | 625 | 4550 | 0.28 | 695.72 | G300E | 2166775 | 17 | G300E | 649350 | 5.1
116 | Story11 | B13 | 32 MPa RC Beam (25 cm x 25 cm) | Beam | 32MPa | Concrete Rectangular | 250 | 250 | 625 | 4550 | 0.28 | 695.72 | G300E | 2588300 | 20.31 | G300E | 729842.75 | 5.73
117 | Story11 | B14 | 32 MPa RC Beam (25 cm x 25 cm) | Beam | 32MPa | Concrete Rectangular | 250 | 250 | 625 | 4550 | 0.28 | 695.72 | G300E | 2871375 | 22.53 | G300E | 720444.56 | 5.65
118 | Story11 | B15 | 32 MPa RC Beam (25 cm x 25 cm) | Beam | 32MPa | Concrete Rectangular | 250 | 250 | 625 | 4550 | 0.28 | 695.72 | G300E | 2677025 | 21 | G300E | 664571.38 | 5.21
119 | Story11 | B16 | 32 MPa RC Beam (25 cm x 25 cm) | Beam | 32MPa | Concrete Rectangular | 250 | 250 | 625 | 4800 | 0.3 | 733.94 | G300E | 3408640 | 26.75 | G300E | 839254.4 | 6.59
120 | Story11 | B17 | 32 MPa RC Beam (25 cm x 25 cm) | Beam | 32MPa | Concrete Rectangular | 250 | 250 | 625 | 4550 | 0.28 | 695.72 | G300E | 2338700 | 18.35 | G300E | 696746.38 | 5.47
121 | Story11 | B18 | 32 MPa RC Beam (25 cm x 25 cm) | Beam | 32MPa | Concrete Rectangular | 250 | 250 | 625 | 4800 | 0.3 | 733.94 | G300E | 3375360 | 26.48 | G300E | 839254.4 | 6.59
122 | Story11 | B19 | 32 MPa RC Beam (25 cm x 25 cm) | Beam | 32MPa | Concrete Rectangular | 250 | 250 | 625 | 4550 | 0.28 | 695.72 | G300E | 2692625 | 21.13 | G300E | 696746.38 | 5.47
123 | Story11 | B2 | 32 MPa RC Beam (25 cm x 25 cm) | Beam | 32MPa | Concrete Rectangular | 250 | 250 | 625 | 4550 | 0.28 | 695.72 | G300E | 1789450 | 14.04 | G300E | 649350 | 5.1
124 | Story11 | B20 | 32 MPa RC Beam (25 cm x 25 cm) | Beam | 32MPa | Concrete Rectangular | 250 | 250 | 625 | 4550 | 0.28 | 695.72 | G300E | 2692300 | 21.12 | G300E | 696746.38 | 5.47
125 | Story11 | B21 | 32 MPa RC Beam (25 cm x 25 cm) | Beam | 32MPa | Concrete Rectangular | 250 | 250 | 625 | 4550 | 0.28 | 695.72 | G300E | 2542150 | 19.95 | G300E | 744142.75 | 5.84
126 | Story11 | B22 | 32 MPa RC Beam (25 cm x 25 cm) | Beam | 32MPa | Concrete Rectangular | 250 | 250 | 625 | 4550 | 0.28 | 695.72 | G300E | 1840475 | 14.44 | G300E | 649350 | 5.1
127 | Story11 | B23 | 32 MPa RC Beam (25 cm x 25 cm) | Beam | 32MPa | Concrete Rectangular | 250 | 250 | 625 | 4550 | 0.28 | 695.72 | G300E | 2102750 | 16.5 | G300E | 649350 | 5.1
128 | Story11 | B24 | 32 MPa RC Beam (25 cm x 25 cm) | Beam | 32MPa | Concrete Rectangular | 250 | 250 | 625 | 4550 | 0.28 | 695.72 | G300E | 2899000 | 22.75 | G300E | 744142.75 | 5.84
129 | Story11 | B25 | 32 MPa RC Beam (25 cm x 25 cm) | Beam | 32MPa | Concrete Rectangular | 250 | 250 | 625 | 4550 | 0.28 | 695.72 | G300E | 2472600 | 19.4 | G300E | 744142.75 | 5.84
130 | Story11 | B26 | 32 MPa RC Beam (25 cm x 25 cm) | Beam | 32MPa | Concrete Rectangular | 250 | 250 | 625 | 4800 | 0.3 | 733.94 | G300E | 3345920 | 26.25 | G300E | 839254.4 | 6.59
131 | Story11 | B3 | 32 MPa RC Beam (25 cm x 25 cm) | Beam | 32MPa | Concrete Rectangular | 250 | 250 | 625 | 4550 | 0.28 | 695.72 | G300E | 2830100 | 22.21 | G300E | 720444.56 | 5.65
132 | Story11 | B30 | 32 MPa RC Beam (25 cm x 25 cm) | Beam | 32MPa | Concrete Rectangular | 250 | 250 | 625 | 4550 | 0.28 | 695.72 | G300E | 3199560 | 25.1 | G300E | 795543.23 | 6.24
133 | Story11 | B31 | 32 MPa RC Beam (25 cm x 25 cm) | Beam | 32MPa | Concrete Rectangular | 250 | 250 | 625 | 4550 | 0.28 | 695.72 | G300E | 2340000 | 18.36 | G300E | 696746.38 | 5.47
134 | Story11 | B32 | 32 MPa RC Beam (25 cm x 25 cm) | Beam | 32MPa | Concrete Rectangular | 250 | 250 | 625 | 4550 | 0.28 | 695.72 | G300E | 2899975 | 22.75 | G300E | 744142.75 | 5.84
135 | Story11 | B33 | 32 MPa RC Beam (25 cm x 25 cm) | Beam | 32MPa | Concrete Rectangular | 250 | 250 | 625 | 4550 | 0.28 | 695.72 | G300E | 1664000 | 13.06 | G300E | 649350 | 5.1
136 | Story11 | B34 | 32 MPa RC Beam (25 cm x 25 cm) | Beam | 32MPa | Concrete Rectangular | 250 | 250 | 625 | 4550 | 0.28 | 695.72 | G300E | 2169375 | 17.02 | G300E | 649350 | 5.1
137 | Story11 | B35 | 32 MPa RC Beam (25 cm x 25 cm) | Beam | 32MPa | Concrete Rectangular | 250 | 250 | 625 | 4550 | 0.28 | 695.72 | G300E | 2946775 | 23.12 | G300E | 744142.75 | 5.84
138 | Story11 | B36 | 32 MPa RC Beam (25 cm x 25 cm) | Beam | 32MPa | Concrete Rectangular | 250 | 250 | 625 | 4550 | 0.28 | 695.72 | G300E | 2895750 | 22.72 | G300E | 681444.56 | 5.35
139 | Story11 | B37 | 32 MPa RC Beam (25 cm x 25 cm) | Beam | 32MPa | Concrete Rectangular | 250 | 250 | 625 | 4800 | 0.3 | 733.94 | G300E | 3448320 | 27.06 | G300E | 839254.4 | 6.59
140 | Story11 | B38 | 32 MPa RC Beam (25 cm x 25 cm) | Beam | 32MPa | Concrete Rectangular | 250 | 250 | 625 | 4550 | 0.28 | 695.72 | G300E | 3269023.33 | 25.65 | G300E | 795543.23 | 6.24
141 | Story11 | B4 | 32 MPa RC Beam (25 cm x 25 cm) | Beam | 32MPa | Concrete Rectangular | 250 | 250 | 625 | 4550 | 0.28 | 695.72 | G300E | 1839825 | 14.44 | G300E | 649350 | 5.1
142 | Story11 | B40 | 32 MPa RC Beam (25 cm x 25 cm) | Beam | 32MPa | Concrete Rectangular | 250 | 250 | 625 | 4550 | 0.28 | 695.72 | G300E | 3199256.67 | 25.1 | G300E | 795543.23 | 6.24
143 | Story11 | B41 | 32 MPa RC Beam (25 cm x 25 cm) | Beam | 32MPa | Concrete Rectangular | 250 | 250 | 625 | 4550 | 0.28 | 695.72 | G300E | 3269023.33 | 25.65 | G300E | 795543.23 | 6.24
144 | Story11 | B42 | 32 MPa RC Beam (25 cm x 25 cm) | Beam | 32MPa | Concrete Rectangular | 250 | 250 | 625 | 4550 | 0.28 | 695.72 | G300E | 2692300 | 21.12 | G300E | 657746.38 | 5.16
145 | Story11 | B43 | 32 MPa RC Beam (25 cm x 25 cm) | Beam | 32MPa | Concrete Rectangular | 250 | 250 | 625 | 4550 | 0.28 | 695.72 | G300E | 2946775 | 23.12 | G300E | 744142.75 | 5.84
146 | Story11 | B44 | 32 MPa RC Beam (25 cm x 25 cm) | Beam | 32MPa | Concrete Rectangular | 250 | 250 | 625 | 4550 | 0.28 | 695.72 | G300E | 1840475 | 14.44 | G300E | 649350 | 5.1
147 | Story11 | B45 | 32 MPa RC Beam (25 cm x 25 cm) | Beam | 32MPa | Concrete Rectangular | 250 | 250 | 625 | 4550 | 0.28 | 695.72 | G300E | 2187250 | 17.16 | G300E | 649350 | 5.1
148 | Story11 | B46 | 32 MPa RC Beam (25 cm x 25 cm) | Beam | 32MPa | Concrete Rectangular | 250 | 250 | 625 | 4550 | 0.28 | 695.72 | G300E | 2854800 | 22.4 | G300E | 711967.75 | 5.59
149 | Story11 | B47 | 32 MPa RC Beam (25 cm x 25 cm) | Beam | 32MPa | Concrete Rectangular | 250 | 250 | 625 | 4550 | 0.28 | 695.72 | G300E | 2854800 | 22.4 | G300E | 711967.75 | 5.59
150 | Story11 | B48 | 32 MPa RC Beam (25 cm x 25 cm) | Beam | 32MPa | Concrete Rectangular | 250 | 250 | 625 | 4550 | 0.28 | 695.72 | G300E | 2895425 | 22.72 | G300E | 681444.56 | 5.35
151 | Story11 | B49 | 32 MPa RC Beam (25 cm x 25 cm) | Beam | 32MPa | Concrete Rectangular | 250 | 250 | 625 | 4550 | 0.28 | 695.72 | G300E | 2946450 | 23.12 | G300E | 744142.75 | 5.84
152 | Story11 | B5 | 32 MPa RC Beam (25 cm x 25 cm) | Beam | 32MPa | Concrete Rectangular | 250 | 250 | 625 | 4550 | 0.28 | 695.72 | G300E | 2945150 | 23.11 | G300E | 744142.75 | 5.84
153 | Story11 | B50 | 32 MPa RC Beam (25 cm x 25 cm) | Beam | 32MPa | Concrete Rectangular | 250 | 250 | 625 | 4550 | 0.28 | 695.72 | G300E | 2474875 | 19.42 | G300E | 744142.75 | 5.84
154 | Story11 | B51 | 32 MPa RC Beam (25 cm x 25 cm) | Beam | 32MPa | Concrete Rectangular | 250 | 250 | 625 | 4550 | 0.28 | 695.72 | G300E | 2899325 | 22.75 | G300E | 744142.75 | 5.84
155 | Story11 | B52 | 32 MPa RC Beam (25 cm x 25 cm) | Beam | 32MPa | Concrete Rectangular | 250 | 250 | 625 | 4550 | 0.28 | 695.72 | G300E | 2895425 | 22.72 | G300E | 720444.56 | 5.65
156 | Story11 | B53 | 32 MPa RC Beam (25 cm x 25 cm) | Beam | 32MPa | Concrete Rectangular | 250 | 250 | 625 | 4550 | 0.28 | 695.72 | G300E | 2541825 | 19.94 | G300E | 722692.75 | 5.67
157 | Story11 | B54 | 32 MPa RC Beam (25 cm x 25 cm) | Beam | 32MPa | Concrete Rectangular | 250 | 250 | 625 | 4550 | 0.28 | 695.72 | G300E | 2854800 | 22.4 | G300E | 744142.75 | 5.84
158 | Story11 | B55 | 32 MPa RC Beam (25 cm x 25 cm) | Beam | 32MPa | Concrete Rectangular | 250 | 250 | 625 | 4550 | 0.28 | 695.72 | G300E | 1816425 | 14.25 | G300E | 649350 | 5.1
159 | Story11 | B56 | 32 MPa RC Beam (25 cm x 25 cm) | Beam | 32MPa | Concrete Rectangular | 250 | 250 | 625 | 4550 | 0.28 | 695.72 | G300E | 2187575 | 17.16 | G300E | 649350 | 5.1
160 | Story11 | B57 | 32 MPa RC Beam (25 cm x 25 cm) | Beam | 32MPa | Concrete Rectangular | 250 | 250 | 625 | 4550 | 0.28 | 695.72 | G300E | 2169375 | 17.02 | G300E | 649350 | 5.1
161 | Story11 | B58 | 32 MPa RC Beam (25 cm x 25 cm) | Beam | 32MPa | Concrete Rectangular | 250 | 250 | 625 | 4550 | 0.28 | 695.72 | G300E | 2102750 | 16.5 | G300E | 649350 | 5.1
162 | Story11 | B59 | 32 MPa RC Beam (25 cm x 25 cm) | Beam | 32MPa | Concrete Rectangular | 250 | 250 | 625 | 4550 | 0.28 | 695.72 | G300E | 2169375 | 17.02 | G300E | 649350 | 5.1
163 | Story11 | B6 | 32 MPa RC Beam (25 cm x 25 cm) | Beam | 32MPa | Concrete Rectangular | 250 | 250 | 625 | 4550 | 0.28 | 695.72 | G300E | 1664000 | 13.06 | G300E | 649350 | 5.1
164 | Story11 | B60 | 32 MPa RC Beam (25 cm x 25 cm) | Beam | 32MPa | Concrete Rectangular | 250 | 250 | 625 | 4550 | 0.28 | 695.72 | G300E | 2187900 | 17.17 | G300E | 649350 | 5.1
165 | Story11 | B7 | 32 MPa RC Beam (25 cm x 25 cm) | Beam | 32MPa | Concrete Rectangular | 250 | 250 | 625 | 4550 | 0.28 | 695.72 | G300E | 2899325 | 22.75 | G300E | 744142.75 | 5.84
166 | Story11 | B8 | 32 MPa RC Beam (25 cm x 25 cm) | Beam | 32MPa | Concrete Rectangular | 250 | 250 | 625 | 4550 | 0.28 | 695.72 | G300E | 1840800 | 14.44 | G300E | 649350 | 5.1
167 | Story11 | B9 | 32 MPa RC Beam (25 cm x 25 cm) | Beam | 32MPa | Concrete Rectangular | 250 | 250 | 625 | 4550 | 0.28 | 695.72 | G300E | 2541825 | 19.94 | G300E | 744142.75 | 5.84
168 | Story12 | B1 | 32 MPa RC Beam (25 cm x 25 cm) | Beam | 32MPa | Concrete Rectangular | 250 | 250 | 625 | 4550 | 0.28 | 695.72 | G300E | 2047500 | 16.07 | G300E | 649350 | 5.1
169 | Story12 | B10 | 32 MPa RC Beam (25 cm x 25 cm) | Beam | 32MPa | Concrete Rectangular | 250 | 250 | 625 | 4550 | 0.28 | 695.72 | G300E | 1779700 | 13.96 | G300E | 649350 | 5.1
170 | Story12 | B11 | 32 MPa RC Beam (25 cm x 25 cm) | Beam | 32MPa | Concrete Rectangular | 250 | 250 | 625 | 4550 | 0.28 | 695.72 | G300E | 1779375 | 13.96 | G300E | 649350 | 5.1
171 | Story12 | B12 | 32 MPa RC Beam (25 cm x 25 cm) | Beam | 32MPa | Concrete Rectangular | 250 | 250 | 625 | 4550 | 0.28 | 695.72 | G300E | 2050100 | 16.09 | G300E | 649350 | 5.1
172 | Story12 | B13 | 32 MPa RC Beam (25 cm x 25 cm) | Beam | 32MPa | Concrete Rectangular | 250 | 250 | 625 | 4550 | 0.28 | 695.72 | G300E | 2499575 | 19.61 | G300E | 705169.56 | 5.53
173 | Story12 | B14 | 32 MPa RC Beam (25 cm x 25 cm) | Beam | 32MPa | Concrete Rectangular | 250 | 250 | 625 | 4550 | 0.28 | 695.72 | G300E | 2822950 | 22.15 | G300E | 720444.56 | 5.65
174 | Story12 | B15 | 32 MPa RC Beam (25 cm x 25 cm) | Beam | 32MPa | Concrete Rectangular | 250 | 250 | 625 | 4550 | 0.28 | 695.72 | G300E | 2567500 | 20.15 | G300E | 682121.38 | 5.35
175 | Story12 | B16 | 32 MPa RC Beam (25 cm x 25 cm) | Beam | 32MPa | Concrete Rectangular | 250 | 250 | 625 | 4800 | 0.3 | 733.94 | G300E | 3241280 | 25.43 | G300E | 839254.4 | 6.59
176 | Story12 | B17 | 32 MPa RC Beam (25 cm x 25 cm) | Beam | 32MPa | Concrete Rectangular | 250 | 250 | 625 | 4550 | 0.28 | 695.72 | G300E | 2039375 | 16 | G300E | 696746.38 | 5.47
177 | Story12 | B18 | 32 MPa RC Beam (25 cm x 25 cm) | Beam | 32MPa | Concrete Rectangular | 250 | 250 | 625 | 4800 | 0.3 | 733.94 | G300E | 3219200 | 25.26 | G300E | 839254.4 | 6.59
178 | Story12 | B19 | 32 MPa RC Beam (25 cm x 25 cm) | Beam | 32MPa | Concrete Rectangular | 250 | 250 | 625 | 4550 | 0.28 | 695.72 | G300E | 2582775 | 20.27 | G300E | 696746.38 | 5.47
179 | Story12 | B2 | 32 MPa RC Beam (25 cm x 25 cm) | Beam | 32MPa | Concrete Rectangular | 250 | 250 | 625 | 4550 | 0.28 | 695.72 | G300E | 1753050 | 13.76 | G300E | 649350 | 5.1
180 | Story12 | B20 | 32 MPa RC Beam (25 cm x 25 cm) | Beam | 32MPa | Concrete Rectangular | 250 | 250 | 625 | 4550 | 0.28 | 695.72 | G300E | 2581800 | 20.26 | G300E | 696746.38 | 5.47
181 | Story12 | B21 | 32 MPa RC Beam (25 cm x 25 cm) | Beam | 32MPa | Concrete Rectangular | 250 | 250 | 625 | 4550 | 0.28 | 695.72 | G300E | 2514200 | 19.73 | G300E | 744142.75 | 5.84
182 | Story12 | B22 | 32 MPa RC Beam (25 cm x 25 cm) | Beam | 32MPa | Concrete Rectangular | 250 | 250 | 625 | 4550 | 0.28 | 695.72 | G300E | 1683500 | 13.21 | G300E | 649350 | 5.1
183 | Story12 | B23 | 32 MPa RC Beam (25 cm x 25 cm) | Beam | 32MPa | Concrete Rectangular | 250 | 250 | 625 | 4550 | 0.28 | 695.72 | G300E | 1920425 | 15.07 | G300E | 649350 | 5.1
184 | Story12 | B24 | 32 MPa RC Beam (25 cm x 25 cm) | Beam | 32MPa | Concrete Rectangular | 250 | 250 | 625 | 4550 | 0.28 | 695.72 | G300E | 2855125 | 22.4 | G300E | 734392.75 | 5.76
185 | Story12 | B25 | 32 MPa RC Beam (25 cm x 25 cm) | Beam | 32MPa | Concrete Rectangular | 250 | 250 | 625 | 4550 | 0.28 | 695.72 | G300E | 2415075 | 18.95 | G300E | 744142.75 | 5.84
186 | Story12 | B26 | 32 MPa RC Beam (25 cm x 25 cm) | Beam | 32MPa | Concrete Rectangular | 250 | 250 | 625 | 4800 | 0.3 | 733.94 | G300E | 3192000 | 25.05 | G300E | 839254.4 | 6.59
187 | Story12 | B3 | 32 MPa RC Beam (25 cm x 25 cm) | Beam | 32MPa | Concrete Rectangular | 250 | 250 | 625 | 4550 | 0.28 | 695.72 | G300E | 2702375 | 21.2 | G300E | 720444.56 | 5.65
188 | Story12 | B30 | 32 MPa RC Beam (25 cm x 25 cm) | Beam | 32MPa | Concrete Rectangular | 250 | 250 | 625 | 4550 | 0.28 | 695.72 | G300E | 3052140 | 23.95 | G300E | 795543.23 | 6.24
189 | Story12 | B31 | 32 MPa RC Beam (25 cm x 25 cm) | Beam | 32MPa | Concrete Rectangular | 250 | 250 | 625 | 4550 | 0.28 | 695.72 | G300E | 2040350 | 16.01 | G300E | 696746.38 | 5.47
190 | Story12 | B32 | 32 MPa RC Beam (25 cm x 25 cm) | Beam | 32MPa | Concrete Rectangular | 250 | 250 | 625 | 4550 | 0.28 | 695.72 | G300E | 2856750 | 22.42 | G300E | 744142.75 | 5.84
191 | Story12 | B33 | 32 MPa RC Beam (25 cm x 25 cm) | Beam | 32MPa | Concrete Rectangular | 250 | 250 | 625 | 4550 | 0.28 | 695.72 | G300E | 1622400 | 12.73 | G300E | 649350 | 5.1
192 | Story12 | B34 | 32 MPa RC Beam (25 cm x 25 cm) | Beam | 32MPa | Concrete Rectangular | 250 | 250 | 625 | 4550 | 0.28 | 695.72 | G300E | 2052050 | 16.1 | G300E | 649350 | 5.1
193 | Story12 | B35 | 32 MPa RC Beam (25 cm x 25 cm) | Beam | 32MPa | Concrete Rectangular | 250 | 250 | 625 | 4550 | 0.28 | 695.72 | G300E | 2902575 | 22.77 | G300E | 744142.75 | 5.84
194 | Story12 | B36 | 32 MPa RC Beam (25 cm x 25 cm) | Beam | 32MPa | Concrete Rectangular | 250 | 250 | 625 | 4550 | 0.28 | 695.72 | G300E | 2846675 | 22.34 | G300E | 676271.38 | 5.31
195 | Story12 | B37 | 32 MPa RC Beam (25 cm x 25 cm) | Beam | 32MPa | Concrete Rectangular | 250 | 250 | 625 | 4800 | 0.3 | 733.94 | G300E | 3280640 | 25.74 | G300E | 839254.4 | 6.59
196 | Story12 | B38 | 32 MPa RC Beam (25 cm x 25 cm) | Beam | 32MPa | Concrete Rectangular | 250 | 250 | 625 | 4550 | 0.28 | 695.72 | G300E | 3109470 | 24.4 | G300E | 795543.23 | 6.24
197 | Story12 | B4 | 32 MPa RC Beam (25 cm x 25 cm) | Beam | 32MPa | Concrete Rectangular | 250 | 250 | 625 | 4550 | 0.28 | 695.72 | G300E | 1682850 | 13.2 | G300E | 649350 | 5.1
198 | Story12 | B40 | 32 MPa RC Beam (25 cm x 25 cm) | Beam | 32MPa | Concrete Rectangular | 250 | 250 | 625 | 4550 | 0.28 | 695.72 | G300E | 3051836.67 | 23.95 | G300E | 795543.23 | 6.24
199 | Story12 | B41 | 32 MPa RC Beam (25 cm x 25 cm) | Beam | 32MPa | Concrete Rectangular | 250 | 250 | 625 | 4550 | 0.28 | 695.72 | G300E | 3109773.33 | 24.4 | G300E | 795543.23 | 6.24
200 | Story12 | B42 | 32 MPa RC Beam (25 cm x 25 cm) | Beam | 32MPa | Concrete Rectangular | 250 | 250 | 625 | 4550 | 0.28 | 695.72 | G300E | 2581800 | 20.26 | G300E | 676271.38 | 5.31
201 | Story12 | B43 | 32 MPa RC Beam (25 cm x 25 cm) | Beam | 32MPa | Concrete Rectangular | 250 | 250 | 625 | 4550 | 0.28 | 695.72 | G300E | 2903225 | 22.78 | G300E | 744142.75 | 5.84
202 | Story12 | B44 | 32 MPa RC Beam (25 cm x 25 cm) | Beam | 32MPa | Concrete Rectangular | 250 | 250 | 625 | 4550 | 0.28 | 695.72 | G300E | 1683500 | 13.21 | G300E | 649350 | 5.1
203 | Story12 | B45 | 32 MPa RC Beam (25 cm x 25 cm) | Beam | 32MPa | Concrete Rectangular | 250 | 250 | 625 | 4550 | 0.28 | 695.72 | G300E | 2077400 | 16.3 | G300E | 649350 | 5.1
204 | Story12 | B46 | 32 MPa RC Beam (25 cm x 25 cm) | Beam | 32MPa | Concrete Rectangular | 250 | 250 | 625 | 4550 | 0.28 | 695.72 | G300E | 2725125 | 21.38 | G300E | 727567.75 | 5.71
205 | Story12 | B47 | 32 MPa RC Beam (25 cm x 25 cm) | Beam | 32MPa | Concrete Rectangular | 250 | 250 | 625 | 4550 | 0.28 | 695.72 | G300E | 2724475 | 21.38 | G300E | 727567.75 | 5.71
206 | Story12 | B48 | 32 MPa RC Beam (25 cm x 25 cm) | Beam | 32MPa | Concrete Rectangular | 250 | 250 | 625 | 4550 | 0.28 | 695.72 | G300E | 2846675 | 22.34 | G300E | 676271.38 | 5.31
207 | Story12 | B49 | 32 MPa RC Beam (25 cm x 25 cm) | Beam | 32MPa | Concrete Rectangular | 250 | 250 | 625 | 4550 | 0.28 | 695.72 | G300E | 2902900 | 22.78 | G300E | 744142.75 | 5.84
208 | Story12 | B5 | 32 MPa RC Beam (25 cm x 25 cm) | Beam | 32MPa | Concrete Rectangular | 250 | 250 | 625 | 4550 | 0.28 | 695.72 | G300E | 2900300 | 22.76 | G300E | 744142.75 | 5.84
209 | Story12 | B50 | 32 MPa RC Beam (25 cm x 25 cm) | Beam | 32MPa | Concrete Rectangular | 250 | 250 | 625 | 4550 | 0.28 | 695.72 | G300E | 2416700 | 18.96 | G300E | 744142.75 | 5.84
210 | Story12 | B51 | 32 MPa RC Beam (25 cm x 25 cm) | Beam | 32MPa | Concrete Rectangular | 250 | 250 | 625 | 4550 | 0.28 | 695.72 | G300E | 2856100 | 22.41 | G300E | 744142.75 | 5.84
211 | Story12 | B52 | 32 MPa RC Beam (25 cm x 25 cm) | Beam | 32MPa | Concrete Rectangular | 250 | 250 | 625 | 4550 | 0.28 | 695.72 | G300E | 2846675 | 22.34 | G300E | 696746.38 | 5.47
212 | Story12 | B53 | 32 MPa RC Beam (25 cm x 25 cm) | Beam | 32MPa | Concrete Rectangular | 250 | 250 | 625 | 4550 | 0.28 | 695.72 | G300E | 2514200 | 19.73 | G300E | 733092.75 | 5.75
213 | Story12 | B54 | 32 MPa RC Beam (25 cm x 25 cm) | Beam | 32MPa | Concrete Rectangular | 250 | 250 | 625 | 4550 | 0.28 | 695.72 | G300E | 2724800 | 21.38 | G300E | 744142.75 | 5.84
214 | Story12 | B55 | 32 MPa RC Beam (25 cm x 25 cm) | Beam | 32MPa | Concrete Rectangular | 250 | 250 | 625 | 4550 | 0.28 | 695.72 | G300E | 1779375 | 13.96 | G300E | 649350 | 5.1
215 | Story12 | B56 | 32 MPa RC Beam (25 cm x 25 cm) | Beam | 32MPa | Concrete Rectangular | 250 | 250 | 625 | 4550 | 0.28 | 695.72 | G300E | 2077400 | 16.3 | G300E | 649350 | 5.1
216 | Story12 | B57 | 32 MPa RC Beam (25 cm x 25 cm) | Beam | 32MPa | Concrete Rectangular | 250 | 250 | 625 | 4550 | 0.28 | 695.72 | G300E | 2052050 | 16.1 | G300E | 649350 | 5.1
217 | Story12 | B58 | 32 MPa RC Beam (25 cm x 25 cm) | Beam | 32MPa | Concrete Rectangular | 250 | 250 | 625 | 4550 | 0.28 | 695.72 | G300E | 1920750 | 15.07 | G300E | 649350 | 5.1
218 | Story12 | B59 | 32 MPa RC Beam (25 cm x 25 cm) | Beam | 32MPa | Concrete Rectangular | 250 | 250 | 625 | 4550 | 0.28 | 695.72 | G300E | 2052050 | 16.1 | G300E | 649350 | 5.1
219 | Story12 | B6 | 32 MPa RC Beam (25 cm x 25 cm) | Beam | 32MPa | Concrete Rectangular | 250 | 250 | 625 | 4550 | 0.28 | 695.72 | G300E | 1622400 | 12.73 | G300E | 649350 | 5.1
220 | Story12 | B60 | 32 MPa RC Beam (25 cm x 25 cm) | Beam | 32MPa | Concrete Rectangular | 250 | 250 | 625 | 4550 | 0.28 | 695.72 | G300E | 2077400 | 16.3 | G300E | 649350 | 5.1
221 | Story12 | B7 | 32 MPa RC Beam (25 cm x 25 cm) | Beam | 32MPa | Concrete Rectangular | 250 | 250 | 625 | 4550 | 0.28 | 695.72 | G300E | 2855775 | 22.41 | G300E | 744142.75 | 5.84
222 | Story12 | B8 | 32 MPa RC Beam (25 cm x 25 cm) | Beam | 32MPa | Concrete Rectangular | 250 | 250 | 625 | 4550 | 0.28 | 695.72 | G300E | 1683500 | 13.21 | G300E | 649350 | 5.1
223 | Story12 | B9 | 32 MPa RC Beam (25 cm x 25 cm) | Beam | 32MPa | Concrete Rectangular | 250 | 250 | 625 | 4550 | 0.28 | 695.72 | G300E | 2514525 | 19.73 | G300E | 744142.75 | 5.84
224 | Story13 | B1 | 32 MPa RC Beam (25 cm x 25 cm) | Beam | 32MPa | Concrete Rectangular | 250 | 250 | 625 | 4550 | 0.28 | 695.72 | G300E | 1810575 | 14.21 | G300E | 649350 | 5.1
225 | Story13 | B10 | 32 MPa RC Beam (25 cm x 25 cm) | Beam | 32MPa | Concrete Rectangular | 250 | 250 | 625 | 4550 | 0.28 | 695.72 | G300E | 1475175 | 11.57 | G300E | 649350 | 5.1
226 | Story13 | B11 | 32 MPa RC Beam (25 cm x 25 cm) | Beam | 32MPa | Concrete Rectangular | 250 | 250 | 625 | 4550 | 0.28 | 695.72 | G300E | 1475175 | 11.57 | G300E | 649350 | 5.1
227 | Story13 | B12 | 32 MPa RC Beam (25 cm x 25 cm) | Beam | 32MPa | Concrete Rectangular | 250 | 250 | 625 | 4550 | 0.28 | 695.72 | G300E | 1754675 | 13.77 | G300E | 649350 | 5.1
228 | Story13 | B13 | 32 MPa RC Beam (25 cm x 25 cm) | Beam | 32MPa | Concrete Rectangular | 250 | 250 | 625 | 4550 | 0.28 | 695.72 | G300E | 2484625 | 19.5 | G300E | 720444.56 | 5.65
229 | Story13 | B14 | 32 MPa RC Beam (25 cm x 25 cm) | Beam | 32MPa | Concrete Rectangular | 250 | 250 | 625 | 4550 | 0.28 | 695.72 | G300E | 2795325 | 21.93 | G300E | 696746.38 | 5.47
230 | Story13 | B15 | 32 MPa RC Beam (25 cm x 25 cm) | Beam | 32MPa | Concrete Rectangular | 250 | 250 | 625 | 4550 | 0.28 | 695.72 | G300E | 2484950 | 19.5 | G300E | 696746.38 | 5.47
231 | Story13 | B16 | 32 MPa RC Beam (25 cm x 25 cm) | Beam | 32MPa | Concrete Rectangular | 250 | 250 | 625 | 4800 | 0.3 | 733.94 | G300E | 3084480 | 24.2 | G300E | 815920.8 | 6.4
232 | Story13 | B17 | 32 MPa RC Beam (25 cm x 25 cm) | Beam | 32MPa | Concrete Rectangular | 250 | 250 | 625 | 4550 | 0.28 | 695.72 | G300E | 1908400 | 14.97 | G300E | 696746.38 | 5.47
233 | Story13 | B18 | 32 MPa RC Beam (25 cm x 25 cm) | Beam | 32MPa | Concrete Rectangular | 250 | 250 | 625 | 4800 | 0.3 | 733.94 | G300E | 3069440 | 24.08 | G300E | 815920.8 | 6.4
234 | Story13 | B19 | 32 MPa RC Beam (25 cm x 25 cm) | Beam | 32MPa | Concrete Rectangular | 250 | 250 | 625 | 4550 | 0.28 | 695.72 | G300E | 2437500 | 19.13 | G300E | 696746.38 | 5.47
235 | Story13 | B2 | 32 MPa RC Beam (25 cm x 25 cm) | Beam | 32MPa | Concrete Rectangular | 250 | 250 | 625 | 4550 | 0.28 | 695.72 | G300E | 1447550 | 11.36 | G300E | 649350 | 5.1
236 | Story13 | B20 | 32 MPa RC Beam (25 cm x 25 cm) | Beam | 32MPa | Concrete Rectangular | 250 | 250 | 625 | 4550 | 0.28 | 695.72 | G300E | 2437500 | 19.13 | G300E | 696746.38 | 5.47
237 | Story13 | B21 | 32 MPa RC Beam (25 cm x 25 cm) | Beam | 32MPa | Concrete Rectangular | 250 | 250 | 625 | 4550 | 0.28 | 695.72 | G300E | 2498925 | 19.61 | G300E | 744142.75 | 5.84
238 | Story13 | B22 | 32 MPa RC Beam (25 cm x 25 cm) | Beam | 32MPa | Concrete Rectangular | 250 | 250 | 625 | 4550 | 0.28 | 695.72 | G300E | 1507675 | 11.83 | G300E | 649350 | 5.1
239 | Story13 | B23 | 32 MPa RC Beam (25 cm x 25 cm) | Beam | 32MPa | Concrete Rectangular | 250 | 250 | 625 | 4550 | 0.28 | 695.72 | G300E | 1708850 | 13.41 | G300E | 649350 | 5.1
240 | Story13 | B24 | 32 MPa RC Beam (25 cm x 25 cm) | Beam | 32MPa | Concrete Rectangular | 250 | 250 | 625 | 4550 | 0.28 | 695.72 | G300E | 2876575 | 22.57 | G300E | 767840.94 | 6.02
241 | Story13 | B25 | 32 MPa RC Beam (25 cm x 25 cm) | Beam | 32MPa | Concrete Rectangular | 250 | 250 | 625 | 4550 | 0.28 | 695.72 | G300E | 2383225 | 18.7 | G300E | 696746.38 | 5.47
242 | Story13 | B26 | 32 MPa RC Beam (25 cm x 25 cm) | Beam | 32MPa | Concrete Rectangular | 250 | 250 | 625 | 4800 | 0.3 | 733.94 | G300E | 3034880 | 23.81 | G300E | 815920.8 | 6.4
243 | Story13 | B3 | 32 MPa RC Beam (25 cm x 25 cm) | Beam | 32MPa | Concrete Rectangular | 250 | 250 | 625 | 4550 | 0.28 | 695.72 | G300E | 2668900 | 20.94 | G300E | 720444.56 | 5.65
244 | Story13 | B30 | 32 MPa RC Beam (25 cm x 25 cm) | Beam | 32MPa | Concrete Rectangular | 250 | 250 | 625 | 4550 | 0.28 | 695.72 | G300E | 2911393.33 | 22.84 | G300E | 773424.92 | 6.07
245 | Story13 | B31 | 32 MPa RC Beam (25 cm x 25 cm) | Beam | 32MPa | Concrete Rectangular | 250 | 250 | 625 | 4550 | 0.28 | 695.72 | G300E | 1909050 | 14.98 | G300E | 696746.38 | 5.47
246 | Story13 | B32 | 32 MPa RC Beam (25 cm x 25 cm) | Beam | 32MPa | Concrete Rectangular | 250 | 250 | 625 | 4550 | 0.28 | 695.72 | G300E | 2877550 | 22.58 | G300E | 767840.94 | 6.02
247 | Story13 | B33 | 32 MPa RC Beam (25 cm x 25 cm) | Beam | 32MPa | Concrete Rectangular | 250 | 250 | 625 | 4550 | 0.28 | 695.72 | G300E | 1467050 | 11.51 | G300E | 649350 | 5.1
248 | Story13 | B34 | 32 MPa RC Beam (25 cm x 25 cm) | Beam | 32MPa | Concrete Rectangular | 250 | 250 | 625 | 4550 | 0.28 | 695.72 | G300E | 1757275 | 13.79 | G300E | 649350 | 5.1
249 | Story13 | B35 | 32 MPa RC Beam (25 cm x 25 cm) | Beam | 32MPa | Concrete Rectangular | 250 | 250 | 625 | 4550 | 0.28 | 695.72 | G300E | 2927275 | 22.97 | G300E | 744142.75 | 5.84
250 | Story13 | B36 | 32 MPa RC Beam (25 cm x 25 cm) | Beam | 32MPa | Concrete Rectangular | 250 | 250 | 625 | 4550 | 0.28 | 695.72 | G300E | 2818400 | 22.11 | G300E | 695771.38 | 5.46
251 | Story13 | B37 | 32 MPa RC Beam (25 cm x 25 cm) | Beam | 32MPa | Concrete Rectangular | 250 | 250 | 625 | 4800 | 0.3 | 733.94 | G300E | 3130560 | 24.56 | G300E | 815920.8 | 6.4
252 | Story13 | B38 | 32 MPa RC Beam (25 cm x 25 cm) | Beam | 32MPa | Concrete Rectangular | 250 | 250 | 625 | 4550 | 0.28 | 695.72 | G300E | 2967510 | 23.28 | G300E | 773424.92 | 6.07
253 | Story13 | B4 | 32 MPa RC Beam (25 cm x 25 cm) | Beam | 32MPa | Concrete Rectangular | 250 | 250 | 625 | 4550 | 0.28 | 695.72 | G300E | 1506700 | 11.82 | G300E | 649350 | 5.1
254 | Story13 | B40 | 32 MPa RC Beam (25 cm x 25 cm) | Beam | 32MPa | Concrete Rectangular | 250 | 250 | 625 | 4550 | 0.28 | 695.72 | G300E | 2909876.67 | 22.83 | G300E | 773424.92 | 6.07
255 | Story13 | B41 | 32 MPa RC Beam (25 cm x 25 cm) | Beam | 32MPa | Concrete Rectangular | 250 | 250 | 625 | 4550 | 0.28 | 695.72 | G300E | 2967813.33 | 23.29 | G300E | 773424.92 | 6.07
256 | Story13 | B42 | 32 MPa RC Beam (25 cm x 25 cm) | Beam | 32MPa | Concrete Rectangular | 250 | 250 | 625 | 4550 | 0.28 | 695.72 | G300E | 2437500 | 19.13 | G300E | 695771.38 | 5.46
257 | Story13 | B43 | 32 MPa RC Beam (25 cm x 25 cm) | Beam | 32MPa | Concrete Rectangular | 250 | 250 | 625 | 4550 | 0.28 | 695.72 | G300E | 2927275 | 22.97 | G300E | 744142.75 | 5.84
258 | Story13 | B44 | 32 MPa RC Beam (25 cm x 25 cm) | Beam | 32MPa | Concrete Rectangular | 250 | 250 | 625 | 4550 | 0.28 | 695.72 | G300E | 1507675 | 11.83 | G300E | 649350 | 5.1
259 | Story13 | B45 | 32 MPa RC Beam (25 cm x 25 cm) | Beam | 32MPa | Concrete Rectangular | 250 | 250 | 625 | 4550 | 0.28 | 695.72 | G300E | 1843725 | 14.47 | G300E | 649350 | 5.1
260 | Story13 | B46 | 32 MPa RC Beam (25 cm x 25 cm) | Beam | 32MPa | Concrete Rectangular | 250 | 250 | 625 | 4550 | 0.28 | 695.72 | G300E | 2630225 | 20.64 | G300E | 744142.75 | 5.84
261 | Story13 | B47 | 32 MPa RC Beam (25 cm x 25 cm) | Beam | 32MPa | Concrete Rectangular | 250 | 250 | 625 | 4550 | 0.28 | 695.72 | G300E | 2630225 | 20.64 | G300E | 744142.75 | 5.84
262 | Story13 | B48 | 32 MPa RC Beam (25 cm x 25 cm) | Beam | 32MPa | Concrete Rectangular | 250 | 250 | 625 | 4550 | 0.28 | 695.72 | G300E | 2818400 | 22.11 | G300E | 695771.38 | 5.46
263 | Story13 | B49 | 32 MPa RC Beam (25 cm x 25 cm) | Beam | 32MPa | Concrete Rectangular | 250 | 250 | 625 | 4550 | 0.28 | 695.72 | G300E | 2927275 | 22.97 | G300E | 744142.75 | 5.84
264 | Story13 | B5 | 32 MPa RC Beam (25 cm x 25 cm) | Beam | 32MPa | Concrete Rectangular | 250 | 250 | 625 | 4550 | 0.28 | 695.72 | G300E | 2925325 | 22.95 | G300E | 744142.75 | 5.84
265 | Story13 | B50 | 32 MPa RC Beam (25 cm x 25 cm) | Beam | 32MPa | Concrete Rectangular | 250 | 250 | 625 | 4550 | 0.28 | 695.72 | G300E | 2384850 | 18.71 | G300E | 696746.38 | 5.47
266 | Story13 | B51 | 32 MPa RC Beam (25 cm x 25 cm) | Beam | 32MPa | Concrete Rectangular | 250 | 250 | 625 | 4550 | 0.28 | 695.72 | G300E | 2877225 | 22.58 | G300E | 767840.94 | 6.02
267 | Story13 | B52 | 32 MPa RC Beam (25 cm x 25 cm) | Beam | 32MPa | Concrete Rectangular | 250 | 250 | 625 | 4550 | 0.28 | 695.72 | G300E | 2818400 | 22.11 | G300E | 696746.38 | 5.47
268 | Story13 | B53 | 32 MPa RC Beam (25 cm x 25 cm) | Beam | 32MPa | Concrete Rectangular | 250 | 250 | 625 | 4550 | 0.28 | 695.72 | G300E | 2498925 | 19.61 | G300E | 744142.75 | 5.84
269 | Story13 | B54 | 32 MPa RC Beam (25 cm x 25 cm) | Beam | 32MPa | Concrete Rectangular | 250 | 250 | 625 | 4550 | 0.28 | 695.72 | G300E | 2630225 | 20.64 | G300E | 744142.75 | 5.84
270 | Story13 | B55 | 32 MPa RC Beam (25 cm x 25 cm) | Beam | 32MPa | Concrete Rectangular | 250 | 250 | 625 | 4550 | 0.28 | 695.72 | G300E | 1475175 | 11.57 | G300E | 649350 | 5.1
271 | Story13 | B56 | 32 MPa RC Beam (25 cm x 25 cm) | Beam | 32MPa | Concrete Rectangular | 250 | 250 | 625 | 4550 | 0.28 | 695.72 | G300E | 1843725 | 14.47 | G300E | 649350 | 5.1
272 | Story13 | B57 | 32 MPa RC Beam (25 cm x 25 cm) | Beam | 32MPa | Concrete Rectangular | 250 | 250 | 625 | 4550 | 0.28 | 695.72 | G300E | 1757275 | 13.79 | G300E | 649350 | 5.1
273 | Story13 | B58 | 32 MPa RC Beam (25 cm x 25 cm) | Beam | 32MPa | Concrete Rectangular | 250 | 250 | 625 | 4550 | 0.28 | 695.72 | G300E | 1708850 | 13.41 | G300E | 649350 | 5.1
274 | Story13 | B59 | 32 MPa RC Beam (25 cm x 25 cm) | Beam | 32MPa | Concrete Rectangular | 250 | 250 | 625 | 4550 | 0.28 | 695.72 | G300E | 1757275 | 13.79 | G300E | 649350 | 5.1
275 | Story13 | B6 | 32 MPa RC Beam (25 cm x 25 cm) | Beam | 32MPa | Concrete Rectangular | 250 | 250 | 625 | 4550 | 0.28 | 695.72 | G300E | 1467050 | 11.51 | G300E | 649350 | 5.1
276 | Story13 | B60 | 32 MPa RC Beam (25 cm x 25 cm) | Beam | 32MPa | Concrete Rectangular | 250 | 250 | 625 | 4550 | 0.28 | 695.72 | G300E | 1843725 | 14.47 | G300E | 649350 | 5.1
277 | Story13 | B7 | 32 MPa RC Beam (25 cm x 25 cm) | Beam | 32MPa | Concrete Rectangular | 250 | 250 | 625 | 4550 | 0.28 | 695.72 | G300E | 2877225 | 22.58 | G300E | 767840.94 | 6.02
278 | Story13 | B8 | 32 MPa RC Beam (25 cm x 25 cm) | Beam | 32MPa | Concrete Rectangular | 250 | 250 | 625 | 4550 | 0.28 | 695.72 | G300E | 1508000 | 11.83 | G300E | 649350 | 5.1
279 | Story13 | B9 | 32 MPa RC Beam (25 cm x 25 cm) | Beam | 32MPa | Concrete Rectangular | 250 | 250 | 625 | 4550 | 0.28 | 695.72 | G300E | 2498925 | 19.61 | G300E | 744142.75 | 5.84
280 | Story14 | B1 | 32 MPa RC Beam (25 cm x 25 cm) | Beam | 32MPa | Concrete Rectangular | 250 | 250 | 625 | 4550 | 0.28 | 695.72 | G300E | 1194375 | 9.37 | G300E | 649350 | 5.1
281 | Story14 | B10 | 32 MPa RC Beam (25 cm x 25 cm) | Beam | 32MPa | Concrete Rectangular | 250 | 250 | 625 | 4550 | 0.28 | 695.72 | G300E | 1291225 | 10.13 | G300E | 649350 | 5.1
282 | Story14 | B11 | 32 MPa RC Beam (25 cm x 25 cm) | Beam | 32MPa | Concrete Rectangular | 250 | 250 | 625 | 4550 | 0.28 | 695.72 | G300E | 1291225 | 10.13 | G300E | 649350 | 5.1
283 | Story14 | B12 | 32 MPa RC Beam (25 cm x 25 cm) | Beam | 32MPa | Concrete Rectangular | 250 | 250 | 625 | 4550 | 0.28 | 695.72 | G300E | 1126450 | 8.84 | G300E | 649350 | 5.1
284 | Story14 | B13 | 32 MPa RC Beam (25 cm x 25 cm) | Beam | 32MPa | Concrete Rectangular | 250 | 250 | 625 | 4550 | 0.28 | 695.72 | G300E | 2293200 | 17.99 | G300E | 612219.56 | 4.8
285 | Story14 | B14 | 32 MPa RC Beam (25 cm x 25 cm) | Beam | 32MPa | Concrete Rectangular | 250 | 250 | 625 | 4550 | 0.28 | 695.72 | G300E | 2251275 | 17.66 | G300E | 372071.38 | 2.92
286 | Story14 | B15 | 32 MPa RC Beam (25 cm x 25 cm) | Beam | 32MPa | Concrete Rectangular | 250 | 250 | 625 | 4550 | 0.28 | 695.72 | G300E | 2243475 | 17.6 | G300E | 588521.38 | 4.62
287 | Story14 | B16 | 32 MPa RC Beam (25 cm x 25 cm) | Beam | 32MPa | Concrete Rectangular | 250 | 250 | 625 | 4800 | 0.3 | 733.94 | G300E | 2425920 | 19.03 | G300E | 815920.8 | 6.4
288 | Story14 | B17 | 32 MPa RC Beam (25 cm x 25 cm) | Beam | 32MPa | Concrete Rectangular | 250 | 250 | 625 | 4550 | 0.28 | 695.72 | G300E | 1891500 | 14.84 | G300E | 696746.38 | 5.47
289 | Story14 | B18 | 32 MPa RC Beam (25 cm x 25 cm) | Beam | 32MPa | Concrete Rectangular | 250 | 250 | 625 | 4800 | 0.3 | 733.94 | G300E | 2472960 | 19.4 | G300E | 815920.8 | 6.4
290 | Story14 | B19 | 32 MPa RC Beam (25 cm x 25 cm) | Beam | 32MPa | Concrete Rectangular | 250 | 250 | 625 | 4550 | 0.28 | 695.72 | G300E | 2254850 | 17.69 | G300E | 480296.38 | 3.77
291 | Story14 | B2 | 32 MPa RC Beam (25 cm x 25 cm) | Beam | 32MPa | Concrete Rectangular | 250 | 250 | 625 | 4550 | 0.28 | 695.72 | G300E | 1201525 | 9.43 | G300E | 649350 | 5.1
292 | Story14 | B20 | 32 MPa RC Beam (25 cm x 25 cm) | Beam | 32MPa | Concrete Rectangular | 250 | 250 | 625 | 4550 | 0.28 | 695.72 | G300E | 2254850 | 17.69 | G300E | 480296.38 | 3.77
293 | Story14 | B21 | 32 MPa RC Beam (25 cm x 25 cm) | Beam | 32MPa | Concrete Rectangular | 250 | 250 | 625 | 4550 | 0.28 | 695.72 | G300E | 2306200 | 18.1 | G300E | 419467.75 | 3.29
294 | Story14 | B22 | 32 MPa RC Beam (25 cm x 25 cm) | Beam | 32MPa | Concrete Rectangular | 250 | 250 | 625 | 4550 | 0.28 | 695.72 | G300E | 1127750 | 8.85 | G300E | 649350 | 5.1
295 | Story14 | B23 | 32 MPa RC Beam (25 cm x 25 cm) | Beam | 32MPa | Concrete Rectangular | 250 | 250 | 625 | 4550 | 0.28 | 695.72 | G300E | 1090700 | 8.56 | G300E | 649350 | 5.1
296 | Story14 | B24 | 32 MPa RC Beam (25 cm x 25 cm) | Beam | 32MPa | Concrete Rectangular | 250 | 250 | 625 | 4550 | 0.28 | 695.72 | G300E | 2397525 | 18.81 | G300E | 767840.94 | 6.02
297 | Story14 | B25 | 32 MPa RC Beam (25 cm x 25 cm) | Beam | 32MPa | Concrete Rectangular | 250 | 250 | 625 | 4550 | 0.28 | 695.72 | G300E | 1890525 | 14.83 | G300E | 696746.38 | 5.47
298 | Story14 | B26 | 32 MPa RC Beam (25 cm x 25 cm) | Beam | 32MPa | Concrete Rectangular | 250 | 250 | 625 | 4800 | 0.3 | 733.94 | G300E | 2435840 | 19.11 | G300E | 815920.8 | 6.4
299 | Story14 | B3 | 32 MPa RC Beam (25 cm x 25 cm) | Beam | 32MPa | Concrete Rectangular | 250 | 250 | 625 | 4550 | 0.28 | 695.72 | G300E | 2286700 | 17.94 | G300E | 287544.56 | 2.26
300 | Story14 | B30 | 32 MPa RC Beam (25 cm x 25 cm) | Beam | 32MPa | Concrete Rectangular | 250 | 250 | 625 | 4550 | 0.28 | 695.72 | G300E | 2343250 | 18.39 | G300E | 773424.92 | 6.07
301 | Story14 | B31 | 32 MPa RC Beam (25 cm x 25 cm) | Beam | 32MPa | Concrete Rectangular | 250 | 250 | 625 | 4550 | 0.28 | 695.72 | G300E | 1893450 | 14.86 | G300E | 696746.38 | 5.47
302 | Story14 | B32 | 32 MPa RC Beam (25 cm x 25 cm) | Beam | 32MPa | Concrete Rectangular | 250 | 250 | 625 | 4550 | 0.28 | 695.72 | G300E | 2398500 | 18.82 | G300E | 767840.94 | 6.02
303 | Story14 | B33 | 32 MPa RC Beam (25 cm x 25 cm) | Beam | 32MPa | Concrete Rectangular | 250 | 250 | 625 | 4550 | 0.28 | 695.72 | G300E | 1090700 | 8.56 | G300E | 649350 | 5.1
304 | Story14 | B34 | 32 MPa RC Beam (25 cm x 25 cm) | Beam | 32MPa | Concrete Rectangular | 250 | 250 | 625 | 4550 | 0.28 | 695.72 | G300E | 1127750 | 8.85 | G300E | 649350 | 5.1
305 | Story14 | B35 | 32 MPa RC Beam (25 cm x 25 cm) | Beam | 32MPa | Concrete Rectangular | 250 | 250 | 625 | 4550 | 0.28 | 695.72 | G300E | 2398500 | 18.82 | G300E | 767840.94 | 6.02
306 | Story14 | B36 | 32 MPa RC Beam (25 cm x 25 cm) | Beam | 32MPa | Concrete Rectangular | 250 | 250 | 625 | 4550 | 0.28 | 695.72 | G300E | 2269150 | 17.8 | G300E | 696746.38 | 5.47
307 | Story14 | B37 | 32 MPa RC Beam (25 cm x 25 cm) | Beam | 32MPa | Concrete Rectangular | 250 | 250 | 625 | 4800 | 0.3 | 733.94 | G300E | 2473280 | 19.41 | G300E | 815920.8 | 6.4
308 | Story14 | B38 | 32 MPa RC Beam (25 cm x 25 cm) | Beam | 32MPa | Concrete Rectangular | 250 | 250 | 625 | 4550 | 0.28 | 695.72 | G300E | 2344463.33 | 18.4 | G300E | 773424.92 | 6.07
309 | Story14 | B4 | 32 MPa RC Beam (25 cm x 25 cm) | Beam | 32MPa | Concrete Rectangular | 250 | 250 | 625 | 4550 | 0.28 | 695.72 | G300E | 1126775 | 8.84 | G300E | 649350 | 5.1
310 | Story14 | B40 | 32 MPa RC Beam (25 cm x 25 cm) | Beam | 32MPa | Concrete Rectangular | 250 | 250 | 625 | 4550 | 0.28 | 695.72 | G300E | 2343856.67 | 18.39 | G300E | 773424.92 | 6.07
311 | Story14 | B41 | 32 MPa RC Beam (25 cm x 25 cm) | Beam | 32MPa | Concrete Rectangular | 250 | 250 | 625 | 4550 | 0.28 | 695.72 | G300E | 2344463.33 | 18.4 | G300E | 773424.92 | 6.07
312 | Story14 | B42 | 32 MPa RC Beam (25 cm x 25 cm) | Beam | 32MPa | Concrete Rectangular | 250 | 250 | 625 | 4550 | 0.28 | 695.72 | G300E | 2254850 | 17.69 | G300E | 696746.38 | 5.47
313 | Story14 | B43 | 32 MPa RC Beam (25 cm x 25 cm) | Beam | 32MPa | Concrete Rectangular | 250 | 250 | 625 | 4550 | 0.28 | 695.72 | G300E | 2398500 | 18.82 | G300E | 767840.94 | 6.02
314 | Story14 | B44 | 32 MPa RC Beam (25 cm x 25 cm) | Beam | 32MPa | Concrete Rectangular | 250 | 250 | 625 | 4550 | 0.28 | 695.72 | G300E | 1127750 | 8.85 | G300E | 649350 | 5.1
315 | Story14 | B45 | 32 MPa RC Beam (25 cm x 25 cm) | Beam | 32MPa | Concrete Rectangular | 250 | 250 | 625 | 4550 | 0.28 | 695.72 | G300E | 1291225 | 10.13 | G300E | 649350 | 5.1
316 | Story14 | B46 | 32 MPa RC Beam (25 cm x 25 cm) | Beam | 32MPa | Concrete Rectangular | 250 | 250 | 625 | 4550 | 0.28 | 695.72 | G300E | 2306200 | 18.1 | G300E | 635917.75 | 4.99
317 | Story14 | B47 | 32 MPa RC Beam (25 cm x 25 cm) | Beam | 32MPa | Concrete Rectangular | 250 | 250 | 625 | 4550 | 0.28 | 695.72 | G300E | 2306200 | 18.1 | G300E | 635917.75 | 4.99
318 | Story14 | B48 | 32 MPa RC Beam (25 cm x 25 cm) | Beam | 32MPa | Concrete Rectangular | 250 | 250 | 625 | 4550 | 0.28 | 695.72 | G300E | 2269150 | 17.8 | G300E | 696746.38 | 5.47
319 | Story14 | B49 | 32 MPa RC Beam (25 cm x 25 cm) | Beam | 32MPa | Concrete Rectangular | 250 | 250 | 625 | 4550 | 0.28 | 695.72 | G300E | 2398500 | 18.82 | G300E | 767840.94 | 6.02
320 | Story14 | B5 | 32 MPa RC Beam (25 cm x 25 cm) | Beam | 32MPa | Concrete Rectangular | 250 | 250 | 625 | 4550 | 0.28 | 695.72 | G300E | 2396875 | 18.81 | G300E | 767840.94 | 6.02
321 | Story14 | B50 | 32 MPa RC Beam (25 cm x 25 cm) | Beam | 32MPa | Concrete Rectangular | 250 | 250 | 625 | 4550 | 0.28 | 695.72 | G300E | 1893450 | 14.86 | G300E | 696746.38 | 5.47
322 | Story14 | B51 | 32 MPa RC Beam (25 cm x 25 cm) | Beam | 32MPa | Concrete Rectangular | 250 | 250 | 625 | 4550 | 0.28 | 695.72 | G300E | 2398825 | 18.82 | G300E | 767840.94 | 6.02
323 | Story14 | B52 | 32 MPa RC Beam (25 cm x 25 cm) | Beam | 32MPa | Concrete Rectangular | 250 | 250 | 625 | 4550 | 0.28 | 695.72 | G300E | 2269150 | 17.8 | G300E | 480296.38 | 3.77
324 | Story14 | B53 | 32 MPa RC Beam (25 cm x 25 cm) | Beam | 32MPa | Concrete Rectangular | 250 | 250 | 625 | 4550 | 0.28 | 695.72 | G300E | 2306200 | 18.1 | G300E | 635917.75 | 4.99
325 | Story14 | B54 | 32 MPa RC Beam (25 cm x 25 cm) | Beam | 32MPa | Concrete Rectangular | 250 | 250 | 625 | 4550 | 0.28 | 695.72 | G300E | 2306200 | 18.1 | G300E | 419467.75 | 3.29
326 | Story14 | B55 | 32 MPa RC Beam (25 cm x 25 cm) | Beam | 32MPa | Concrete Rectangular | 250 | 250 | 625 | 4550 | 0.28 | 695.72 | G300E | 1291225 | 10.13 | G300E | 649350 | 5.1
327 | Story14 | B56 | 32 MPa RC Beam (25 cm x 25 cm) | Beam | 32MPa | Concrete Rectangular | 250 | 250 | 625 | 4550 | 0.28 | 695.72 | G300E | 1291225 | 10.13 | G300E | 649350 | 5.1
328 | Story14 | B57 | 32 MPa RC Beam (25 cm x 25 cm) | Beam | 32MPa | Concrete Rectangular | 250 | 250 | 625 | 4550 | 0.28 | 695.72 | G300E | 1127750 | 8.85 | G300E | 649350 | 5.1
329 | Story14 | B58 | 32 MPa RC Beam (25 cm x 25 cm) | Beam | 32MPa | Concrete Rectangular | 250 | 250 | 625 | 4550 | 0.28 | 695.72 | G300E | 1090700 | 8.56 | G300E | 649350 | 5.1
330 | Story14 | B59 | 32 MPa RC Beam (25 cm x 25 cm) | Beam | 32MPa | Concrete Rectangular | 250 | 250 | 625 | 4550 | 0.28 | 695.72 | G300E | 1127750 | 8.85 | G300E | 649350 | 5.1
331 | Story14 | B6 | 32 MPa RC Beam (25 cm x 25 cm) | Beam | 32MPa | Concrete Rectangular | 250 | 250 | 625 | 4550 | 0.28 | 695.72 | G300E | 1090700 | 8.56 | G300E | 649350 | 5.1
332 | Story14 | B60 | 32 MPa RC Beam (25 cm x 25 cm) | Beam | 32MPa | Concrete Rectangular | 250 | 250 | 625 | 4550 | 0.28 | 695.72 | G300E | 1291225 | 10.13 | G300E | 649350 | 5.1
333 | Story14 | B7 | 32 MPa RC Beam (25 cm x 25 cm) | Beam | 32MPa | Concrete Rectangular | 250 | 250 | 625 | 4550 | 0.28 | 695.72 | G300E | 2398500 | 18.82 | G300E | 767840.94 | 6.02
334 | Story14 | B8 | 32 MPa RC Beam (25 cm x 25 cm) | Beam | 32MPa | Concrete Rectangular | 250 | 250 | 625 | 4550 | 0.28 | 695.72 | G300E | 1127750 | 8.85 | G300E | 649350 | 5.1
335 | Story14 | B9 | 32 MPa RC Beam (25 cm x 25 cm) | Beam | 32MPa | Concrete Rectangular | 250 | 250 | 625 | 4550 | 0.28 | 695.72 | G300E | 2306200 | 18.1 | G300E | 419467.75 | 3.29
336 | Story15 | B1 | 32 MPa RC Beam (25 cm x 25 cm) | Beam | 32MPa | Concrete Rectangular | 250 | 250 | 625 | 4562.5 | 0.29 | 697.63 | G300E | 1222750 | 9.59 | G300E | 651133.93 | 5.11
337 | Story15 | B10 | 32 MPa RC Beam (25 cm x 25 cm) | Beam | 32MPa | Concrete Rectangular | 250 | 250 | 625 | 4562.5 | 0.29 | 697.63 | G300E | 1261531.25 | 9.9 | G300E | 651133.93 | 5.11
338 | Story15 | B11 | 32 MPa RC Beam (25 cm x 25 cm) | Beam | 32MPa | Concrete Rectangular | 250 | 250 | 625 | 4562.5 | 0.29 | 697.63 | G300E | 1261531.25 | 9.9 | G300E | 651133.93 | 5.11
339 | Story15 | B12 | 32 MPa RC Beam (25 cm x 25 cm) | Beam | 32MPa | Concrete Rectangular | 250 | 250 | 625 | 4562.5 | 0.29 | 697.63 | G300E | 1156919.64 | 9.08 | G300E | 651133.93 | 5.11
340 | Story15 | B13 | 32 MPa RC Beam (25 cm x 25 cm) | Beam | 32MPa | Concrete Rectangular | 250 | 250 | 625 | 4562.5 | 0.29 | 697.63 | G300E | 2027053.57 | 15.91 | G300E | 288334.52 | 2.26
341 | Story15 | B14 | 32 MPa RC Beam (25 cm x 25 cm) | Beam | 32MPa | Concrete Rectangular | 250 | 250 | 625 | 4562.5 | 0.29 | 697.63 | G300E | 2029660.71 | 15.93 | G300E | 264571.23 | 2.08
342 | Story15 | B15 | 32 MPa RC Beam (25 cm x 25 cm) | Beam | 32MPa | Concrete Rectangular | 250 | 250 | 625 | 4562.5 | 0.29 | 697.63 | G300E | 2026075.89 | 15.9 | G300E | 264571.23 | 2.08
343 | Story15 | B16 | 32 MPa RC Beam (25 cm x 25 cm) | Beam | 32MPa | Concrete Rectangular | 250 | 250 | 625 | 4800 | 0.3 | 733.94 | G300E | 2155200 | 16.91 | G300E | 792587.2 | 6.22
344 | Story15 | B17 | 32 MPa RC Beam (25 cm x 25 cm) | Beam | 32MPa | Concrete Rectangular | 250 | 250 | 625 | 4562.5 | 0.29 | 697.63 | G300E | 1704745.54 | 13.38 | G300E | 698660.51 | 5.48
345 | Story15 | B18 | 32 MPa RC Beam (25 cm x 25 cm) | Beam | 32MPa | Concrete Rectangular | 250 | 250 | 625 | 4800 | 0.3 | 733.94 | G300E | 2202240 | 17.28 | G300E | 792587.2 | 6.22
346 | Story15 | B19 | 32 MPa RC Beam (25 cm x 25 cm) | Beam | 32MPa | Concrete Rectangular | 250 | 250 | 625 | 4562.5 | 0.29 | 697.63 | G300E | 2040415.18 | 16.01 | G300E | 264571.23 | 2.08
347 | Story15 | B2 | 32 MPa RC Beam (25 cm x 25 cm) | Beam | 32MPa | Concrete Rectangular | 250 | 250 | 625 | 4562.5 | 0.29 | 697.63 | G300E | 1230571.43 | 9.66 | G300E | 651133.93 | 5.11
348 | Story15 | B20 | 32 MPa RC Beam (25 cm x 25 cm) | Beam | 32MPa | Concrete Rectangular | 250 | 250 | 625 | 4562.5 | 0.29 | 697.63 | G300E | 2040415.18 | 16.01 | G300E | 264571.23 | 2.08
349 | Story15 | B21 | 32 MPa RC Beam (25 cm x 25 cm) | Beam | 32MPa | Concrete Rectangular | 250 | 250 | 625 | 4562.5 | 0.29 | 697.63 | G300E | 2043674.11 | 16.04 | G300E | 71289.88 | 0.56
350 | Story15 | B22 | 32 MPa RC Beam (25 cm x 25 cm) | Beam | 32MPa | Concrete Rectangular | 250 | 250 | 625 | 4562.5 | 0.29 | 697.63 | G300E | 1158549.11 | 9.09 | G300E | 651133.93 | 5.11
351 | Story15 | B23 | 32 MPa RC Beam (25 cm x 25 cm) | Beam | 32MPa | Concrete Rectangular | 250 | 250 | 625 | 4562.5 | 0.29 | 697.63 | G300E | 1110642.86 | 8.71 | G300E | 651133.93 | 5.11
352 | Story15 | B24 | 32 MPa RC Beam (25 cm x 25 cm) | Beam | 32MPa | Concrete Rectangular | 250 | 250 | 625 | 4562.5 | 0.29 | 697.63 | G300E | 2156433.04 | 16.92 | G300E | 746187.1 | 5.85
353 | Story15 | B25 | 32 MPa RC Beam (25 cm x 25 cm) | Beam | 32MPa | Concrete Rectangular | 250 | 250 | 625 | 4562.5 | 0.29 | 697.63 | G300E | 1704419.64 | 13.37 | G300E | 698660.51 | 5.48
354 | Story15 | B26 | 32 MPa RC Beam (25 cm x 25 cm) | Beam | 32MPa | Concrete Rectangular | 250 | 250 | 625 | 4800 | 0.3 | 733.94 | G300E | 2164160 | 16.98 | G300E | 792587.2 | 6.22
355 | Story15 | B3 | 32 MPa RC Beam (25 cm x 25 cm) | Beam | 32MPa | Concrete Rectangular | 250 | 250 | 625 | 4562.5 | 0.29 | 697.63 | G300E | 2020209.82 | 15.85 | G300E | 71289.88 | 0.56
356 | Story15 | B30 | 32 MPa RC Beam (25 cm x 25 cm) | Beam | 32MPa | Concrete Rectangular | 250 | 250 | 625 | 4562.5 | 0.29 | 697.63 | G300E | 2092970.83 | 16.42 | G300E | 753370.65 | 5.91
357 | Story15 | B31 | 32 MPa RC Beam (25 cm x 25 cm) | Beam | 32MPa | Concrete Rectangular | 250 | 250 | 625 | 4562.5 | 0.29 | 697.63 | G300E | 1705723.21 | 13.38 | G300E | 698660.51 | 5.48
358 | Story15 | B32 | 32 MPa RC Beam (25 cm x 25 cm) | Beam | 32MPa | Concrete Rectangular | 250 | 250 | 625 | 4562.5 | 0.29 | 697.63 | G300E | 2156758.93 | 16.92 | G300E | 746187.1 | 5.85
359 | Story15 | B33 | 32 MPa RC Beam (25 cm x 25 cm) | Beam | 32MPa | Concrete Rectangular | 250 | 250 | 625 | 4562.5 | 0.29 | 697.63 | G300E | 1110642.86 | 8.71 | G300E | 651133.93 | 5.11
360 | Story15 | B34 | 32 MPa RC Beam (25 cm x 25 cm) | Beam | 32MPa | Concrete Rectangular | 250 | 250 | 625 | 4562.5 | 0.29 | 697.63 | G300E | 1158549.11 | 9.09 | G300E | 651133.93 | 5.11
361 | Story15 | B35 | 32 MPa RC Beam (25 cm x 25 cm) | Beam | 32MPa | Concrete Rectangular | 250 | 250 | 625 | 4562.5 | 0.29 | 697.63 | G300E | 2156758.93 | 16.92 | G300E | 746187.1 | 5.85
362 | Story15 | B36 | 32 MPa RC Beam (25 cm x 25 cm) | Beam | 32MPa | Concrete Rectangular | 250 | 250 | 625 | 4562.5 | 0.29 | 697.63 | G300E | 2049540.18 | 16.08 | G300E | 264571.23 | 2.08
363 | Story15 | B37 | 32 MPa RC Beam (25 cm x 25 cm) | Beam | 32MPa | Concrete Rectangular | 250 | 250 | 625 | 4800 | 0.3 | 733.94 | G300E | 2202880 | 17.28 | G300E | 792587.2 | 6.22
364 | Story15 | B38 | 32 MPa RC Beam (25 cm x 25 cm) | Beam | 32MPa | Concrete Rectangular | 250 | 250 | 625 | 4562.5 | 0.29 | 697.63 | G300E | 2093883.33 | 16.43 | G300E | 753370.65 | 5.91
365 | Story15 | B4 | 32 MPa RC Beam (25 cm x 25 cm) | Beam | 32MPa | Concrete Rectangular | 250 | 250 | 625 | 4562.5 | 0.29 | 697.63 | G300E | 1157245.54 | 9.08 | G300E | 651133.93 | 5.11
366 | Story15 | B40 | 32 MPa RC Beam (25 cm x 25 cm) | Beam | 32MPa | Concrete Rectangular | 250 | 250 | 625 | 4562.5 | 0.29 | 697.63 | G300E | 2093275 | 16.42 | G300E | 753370.65 | 5.91
367 | Story15 | B41 | 32 MPa RC Beam (25 cm x 25 cm) | Beam | 32MPa | Concrete Rectangular | 250 | 250 | 625 | 4562.5 | 0.29 | 697.63 | G300E | 2093883.33 | 16.43 | G300E | 753370.65 | 5.91
368 | Story15 | B42 | 32 MPa RC Beam (25 cm x 25 cm) | Beam | 32MPa | Concrete Rectangular | 250 | 250 | 625 | 4562.5 | 0.29 | 697.63 | G300E | 2040415.18 | 16.01 | G300E | 264571.23 | 2.08
369 | Story15 | B43 | 32 MPa RC Beam (25 cm x 25 cm) | Beam | 32MPa | Concrete Rectangular | 250 | 250 | 625 | 4562.5 | 0.29 | 697.63 | G300E | 2156758.93 | 16.92 | G300E | 746187.1 | 5.85
370 | Story15 | B44 | 32 MPa RC Beam (25 cm x 25 cm) | Beam | 32MPa | Concrete Rectangular | 250 | 250 | 625 | 4562.5 | 0.29 | 697.63 | G300E | 1158549.11 | 9.09 | G300E | 651133.93 | 5.11
371 | Story15 | B45 | 32 MPa RC Beam (25 cm x 25 cm) | Beam | 32MPa | Concrete Rectangular | 250 | 250 | 625 | 4562.5 | 0.29 | 697.63 | G300E | 1261531.25 | 9.9 | G300E | 651133.93 | 5.11
372 | Story15 | B46 | 32 MPa RC Beam (25 cm x 25 cm) | Beam | 32MPa | Concrete Rectangular | 250 | 250 | 625 | 4562.5 | 0.29 | 697.63 | G300E | 2043674.11 | 16.04 | G300E | 288334.52 | 2.26
373 | Story15 | B47 | 32 MPa RC Beam (25 cm x 25 cm) | Beam | 32MPa | Concrete Rectangular | 250 | 250 | 625 | 4562.5 | 0.29 | 697.63 | G300E | 2043674.11 | 16.04 | G300E | 288334.52 | 2.26
374 | Story15 | B48 | 32 MPa RC Beam (25 cm x 25 cm) | Beam | 32MPa | Concrete Rectangular | 250 | 250 | 625 | 4562.5 | 0.29 | 697.63 | G300E | 2049540.18 | 16.08 | G300E | 264571.23 | 2.08
375 | Story15 | B49 | 32 MPa RC Beam (25 cm x 25 cm) | Beam | 32MPa | Concrete Rectangular | 250 | 250 | 625 | 4562.5 | 0.29 | 697.63 | G300E | 2156758.93 | 16.92 | G300E | 746187.1 | 5.85
376 | Story15 | B5 | 32 MPa RC Beam (25 cm x 25 cm) | Beam | 32MPa | Concrete Rectangular | 250 | 250 | 625 | 4562.5 | 0.29 | 697.63 | G300E | 2155129.46 | 16.91 | G300E | 746187.1 | 5.85
377 | Story15 | B50 | 32 MPa RC Beam (25 cm x 25 cm) | Beam | 32MPa | Concrete Rectangular | 250 | 250 | 625 | 4562.5 | 0.29 | 697.63 | G300E | 1705723.21 | 13.38 | G300E | 698660.51 | 5.48
378 | Story15 | B51 | 32 MPa RC Beam (25 cm x 25 cm) | Beam | 32MPa | Concrete Rectangular | 250 | 250 | 625 | 4562.5 | 0.29 | 697.63 | G300E | 2156758.93 | 16.92 | G300E | 746187.1 | 5.85
379 | Story15 | B52 | 32 MPa RC Beam (25 cm x 25 cm) | Beam | 32MPa | Concrete Rectangular | 250 | 250 | 625 | 4562.5 | 0.29 | 697.63 | G300E | 2049540.18 | 16.08 | G300E | 264571.23 | 2.08
380 | Story15 | B53 | 32 MPa RC Beam (25 cm x 25 cm) | Beam | 32MPa | Concrete Rectangular | 250 | 250 | 625 | 4562.5 | 0.29 | 697.63 | G300E | 2043674.11 | 16.04 | G300E | 288334.52 | 2.26
381 | Story15 | B54 | 32 MPa RC Beam (25 cm x 25 cm) | Beam | 32MPa | Concrete Rectangular | 250 | 250 | 625 | 4562.5 | 0.29 | 697.63 | G300E | 2043674.11 | 16.04 | G300E | 71289.88 | 0.56
382 | Story15 | B55 | 32 MPa RC Beam (25 cm x 25 cm) | Beam | 32MPa | Concrete Rectangular | 250 | 250 | 625 | 4562.5 | 0.29 | 697.63 | G300E | 1261531.25 | 9.9 | G300E | 651133.93 | 5.11
383 | Story15 | B56 | 32 MPa RC Beam (25 cm x 25 cm) | Beam | 32MPa | Concrete Rectangular | 250 | 250 | 625 | 4562.5 | 0.29 | 697.63 | G300E | 1261531.25 | 9.9 | G300E | 651133.93 | 5.11
384 | Story15 | B57 | 32 MPa RC Beam (25 cm x 25 cm) | Beam | 32MPa | Concrete Rectangular | 250 | 250 | 625 | 4562.5 | 0.29 | 697.63 | G300E | 1158549.11 | 9.09 | G300E | 651133.93 | 5.11
385 | Story15 | B58 | 32 MPa RC Beam (25 cm x 25 cm) | Beam | 32MPa | Concrete Rectangular | 250 | 250 | 625 | 4562.5 | 0.29 | 697.63 | G300E | 1110642.86 | 8.71 | G300E | 651133.93 | 5.11
386 | Story15 | B59 | 32 MPa RC Beam (25 cm x 25 cm) | Beam | 32MPa | Concrete Rectangular | 250 | 250 | 625 | 4562.5 | 0.29 | 697.63 | G300E | 1158549.11 | 9.09 | G300E | 651133.93 | 5.11
387 | Story15 | B6 | 32 MPa RC Beam (25 cm x 25 cm) | Beam | 32MPa | Concrete Rectangular | 250 | 250 | 625 | 4562.5 | 0.29 | 697.63 | G300E | 1110642.86 | 8.71 | G300E | 651133.93 | 5.11
388 | Story15 | B60 | 32 MPa RC Beam (25 cm x 25 cm) | Beam | 32MPa | Concrete Rectangular | 250 | 250 | 625 | 4562.5 | 0.29 | 697.63 | G300E | 1261531.25 | 9.9 | G300E | 651133.93 | 5.11
389 | Story15 | B7 | 32 MPa RC Beam (25 cm x 25 cm) | Beam | 32MPa | Concrete Rectangular | 250 | 250 | 625 | 4562.5 | 0.29 | 697.63 | G300E | 2156758.93 | 16.92 | G300E | 746187.1 | 5.85
390 | Story15 | B8 | 32 MPa RC Beam (25 cm x 25 cm) | Beam | 32MPa | Concrete Rectangular | 250 | 250 | 625 | 4562.5 | 0.29 | 697.63 | G300E | 1158549.11 | 9.09 | G300E | 651133.93 | 5.11
391 | Story15 | B9 | 32 MPa RC Beam (25 cm x 25 cm) | Beam | 32MPa | Concrete Rectangular | 250 | 250 | 625 | 4562.5 | 0.29 | 697.63 | G300E | 2043674.11 | 16.04 | G300E | 71289.88 | 0.56
392 | Story16 | B1 | 32 MPa RC Beam (25 cm x 25 cm) | Beam | 32MPa | Concrete Rectangular | 250 | 250 | 625 | 4562.5 | 0.29 | 697.63 | G300E | 1829888.39 | 14.36 | G300E | 651133.93 | 5.11
393 | Story16 | B10 | 32 MPa RC Beam (25 cm x 25 cm) | Beam | 32MPa | Concrete Rectangular | 250 | 250 | 625 | 4562.5 | 0.29 | 697.63 | G300E | 1387325.89 | 10.89 | G300E | 651133.93 | 5.11
394 | Story16 | B11 | 32 MPa RC Beam (25 cm x 25 cm) | Beam | 32MPa | Concrete Rectangular | 250 | 250 | 625 | 4562.5 | 0.29 | 697.63 | G300E | 1387325.89 | 10.89 | G300E | 651133.93 | 5.11
395 | Story16 | B12 | 32 MPa RC Beam (25 cm x 25 cm) | Beam | 32MPa | Concrete Rectangular | 250 | 250 | 625 | 4562.5 | 0.29 | 697.63 | G300E | 1775464.29 | 13.93 | G300E | 651133.93 | 5.11
396 | Story16 | B13 | 32 MPa RC Beam (25 cm x 25 cm) | Beam | 32MPa | Concrete Rectangular | 250 | 250 | 625 | 4562.5 | 0.29 | 697.63 | G300E | 2041718.75 | 16.02 | G300E | 722423.81 | 5.67
397 | Story16 | B14 | 32 MPa RC Beam (25 cm x 25 cm) | Beam | 32MPa | Concrete Rectangular | 250 | 250 | 625 | 4562.5 | 0.29 | 697.63 | G300E | 2393683.04 | 18.78 | G300E | 590138.19 | 4.63
398 | Story16 | B15 | 32 MPa RC Beam (25 cm x 25 cm) | Beam | 32MPa | Concrete Rectangular | 250 | 250 | 625 | 4562.5 | 0.29 | 697.63 | G300E | 2113741.07 | 16.59 | G300E | 698660.51 | 5.48
399 | Story16 | B16 | 32 MPa RC Beam (25 cm x 25 cm) | Beam | 32MPa | Concrete Rectangular | 250 | 250 | 625 | 4800 | 0.3 | 733.94 | G300E | 2585600 | 20.29 | G300E | 792587.2 | 6.22
400 | Story16 | B17 | 32 MPa RC Beam (25 cm x 25 cm) | Beam | 32MPa | Concrete Rectangular | 250 | 250 | 625 | 4562.5 | 0.29 | 697.63 | G300E | 1703441.96 | 13.37 | G300E | 698660.51 | 5.48
401 | Story16 | B18 | 32 MPa RC Beam (25 cm x 25 cm) | Beam | 32MPa | Concrete Rectangular | 250 | 250 | 625 | 4800 | 0.3 | 733.94 | G300E | 2482240 | 19.48 | G300E | 792587.2 | 6.22
402 | Story16 | B19 | 32 MPa RC Beam (25 cm x 25 cm) | Beam | 32MPa | Concrete Rectangular | 250 | 250 | 625 | 4562.5 | 0.29 | 697.63 | G300E | 2129058.04 | 16.71 | G300E | 698660.51 | 5.48
403 | Story16 | B2 | 32 MPa RC Beam (25 cm x 25 cm) | Beam | 32MPa | Concrete Rectangular | 250 | 250 | 625 | 4562.5 | 0.29 | 697.63 | G300E | 1416982.14 | 11.12 | G300E | 651133.93 | 5.11
404 | Story16 | B20 | 32 MPa RC Beam (25 cm x 25 cm) | Beam | 32MPa | Concrete Rectangular | 250 | 250 | 625 | 4562.5 | 0.29 | 697.63 | G300E | 2128406.25 | 16.7 | G300E | 698660.51 | 5.48
405 | Story16 | B21 | 32 MPa RC Beam (25 cm x 25 cm) | Beam | 32MPa | Concrete Rectangular | 250 | 250 | 625 | 4562.5 | 0.29 | 697.63 | G300E | 2057361.61 | 16.14 | G300E | 722423.81 | 5.67
406 | Story16 | B22 | 32 MPa RC Beam (25 cm x 25 cm) | Beam | 32MPa | Concrete Rectangular | 250 | 250 | 625 | 4562.5 | 0.29 | 697.63 | G300E | 1406553.57 | 11.04 | G300E | 651133.93 | 5.11
407 | Story16 | B23 | 32 MPa RC Beam (25 cm x 25 cm) | Beam | 32MPa | Concrete Rectangular | 250 | 250 | 625 | 4562.5 | 0.29 | 697.63 | G300E | 1716151.79 | 13.47 | G300E | 651133.93 | 5.11
408 | Story16 | B24 | 32 MPa RC Beam (25 cm x 25 cm) | Beam | 32MPa | Concrete Rectangular | 250 | 250 | 625 | 4562.5 | 0.29 | 697.63 | G300E | 2205968.75 | 17.31 | G300E | 746187.1 | 5.85
409 | Story16 | B25 | 32 MPa RC Beam (25 cm x 25 cm) | Beam | 32MPa | Concrete Rectangular | 250 | 250 | 625 | 4562.5 | 0.29 | 697.63 | G300E | 2113741.07 | 16.59 | G300E | 698660.51 | 5.48
410 | Story16 | B26 | 32 MPa RC Beam (25 cm x 25 cm) | Beam | 32MPa | Concrete Rectangular | 250 | 250 | 625 | 4800 | 0.3 | 733.94 | G300E | 2446080 | 19.19 | G300E | 792587.2 | 6.22
411 | Story16 | B3 | 32 MPa RC Beam (25 cm x 25 cm) | Beam | 32MPa | Concrete Rectangular | 250 | 250 | 625 | 4562.5 | 0.29 | 697.63 | G300E | 2313513.39 | 18.15 | G300E | 722423.81 | 5.67
412 | Story16 | B30 | 32 MPa RC Beam (25 cm x 25 cm) | Beam | 32MPa | Concrete Rectangular | 250 | 250 | 625 | 4562.5 | 0.29 | 697.63 | G300E | 2359725 | 18.52 | G300E | 753370.65 | 5.91
413 | Story16 | B31 | 32 MPa RC Beam (25 cm x 25 cm) | Beam | 32MPa | Concrete Rectangular | 250 | 250 | 625 | 4562.5 | 0.29 | 697.63 | G300E | 1704419.64 | 13.37 | G300E | 698660.51 | 5.48
414 | Story16 | B32 | 32 MPa RC Beam (25 cm x 25 cm) | Beam | 32MPa | Concrete Rectangular | 250 | 250 | 625 | 4562.5 | 0.29 | 697.63 | G300E | 2207598.21 | 17.32 | G300E | 746187.1 | 5.85
415 | Story16 | B33 | 32 MPa RC Beam (25 cm x 25 cm) | Beam | 32MPa | Concrete Rectangular | 250 | 250 | 625 | 4562.5 | 0.29 | 697.63 | G300E | 1233830.36 | 9.68 | G300E | 651133.93 | 5.11
416 | Story16 | B34 | 32 MPa RC Beam (25 cm x 25 cm) | Beam | 32MPa | Concrete Rectangular | 250 | 250 | 625 | 4562.5 | 0.29 | 697.63 | G300E | 1776441.96 | 13.94 | G300E | 651133.93 | 5.11
417 | Story16 | B35 | 32 MPa RC Beam (25 cm x 25 cm) | Beam | 32MPa | Concrete Rectangular | 250 | 250 | 625 | 4562.5 | 0.29 | 697.63 | G300E | 2488843.75 | 19.53 | G300E | 746187.1 | 5.85
418 | Story16 | B36 | 32 MPa RC Beam (25 cm x 25 cm) | Beam | 32MPa | Concrete Rectangular | 250 | 250 | 625 | 4562.5 | 0.29 | 697.63 | G300E | 2415843.75 | 18.96 | G300E | 698660.51 | 5.48
419 | Story16 | B37 | 32 MPa RC Beam (25 cm x 25 cm) | Beam | 32MPa | Concrete Rectangular | 250 | 250 | 625 | 4800 | 0.3 | 733.94 | G300E | 2632320 | 20.65 | G300E | 792587.2 | 6.22
420 | Story16 | B38 | 32 MPa RC Beam (25 cm x 25 cm) | Beam | 32MPa | Concrete Rectangular | 250 | 250 | 625 | 4562.5 | 0.29 | 697.63 | G300E | 2501770.83 | 19.63 | G300E | 753370.65 | 5.91
421 | Story16 | B4 | 32 MPa RC Beam (25 cm x 25 cm) | Beam | 32MPa | Concrete Rectangular | 250 | 250 | 625 | 4562.5 | 0.29 | 697.63 | G300E | 1406227.68 | 11.03 | G300E | 651133.93 | 5.11
422 | Story16 | B40 | 32 MPa RC Beam (25 cm x 25 cm) | Beam | 32MPa | Concrete Rectangular | 250 | 250 | 625 | 4562.5 | 0.29 | 697.63 | G300E | 2359420.83 | 18.51 | G300E | 753370.65 | 5.91
423 | Story16 | B41 | 32 MPa RC Beam (25 cm x 25 cm) | Beam | 32MPa | Concrete Rectangular | 250 | 250 | 625 | 4562.5 | 0.29 | 697.63 | G300E | 2502075 | 19.63 | G300E | 753370.65 | 5.91
424 | Story16 | B42 | 32 MPa RC Beam (25 cm x 25 cm) | Beam | 32MPa | Concrete Rectangular | 250 | 250 | 625 | 4562.5 | 0.29 | 697.63 | G300E | 2128406.25 | 16.7 | G300E | 698660.51 | 5.48
425 | Story16 | B43 | 32 MPa RC Beam (25 cm x 25 cm) | Beam | 32MPa | Concrete Rectangular | 250 | 250 | 625 | 4562.5 | 0.29 | 697.63 | G300E | 2489169.64 | 19.53 | G300E | 746187.1 | 5.85
426 | Story16 | B44 | 32 MPa RC Beam (25 cm x 25 cm) | Beam | 32MPa | Concrete Rectangular | 250 | 250 | 625 | 4562.5 | 0.29 | 697.63 | G300E | 1406553.57 | 11.04 | G300E | 651133.93 | 5.11
427 | Story16 | B45 | 32 MPa RC Beam (25 cm x 25 cm) | Beam | 32MPa | Concrete Rectangular | 250 | 250 | 625 | 4562.5 | 0.29 | 697.63 | G300E | 1866388.39 | 14.64 | G300E | 651133.93 | 5.11
428 | Story16 | B46 | 32 MPa RC Beam (25 cm x 25 cm) | Beam | 32MPa | Concrete Rectangular | 250 | 250 | 625 | 4562.5 | 0.29 | 697.63 | G300E | 2337955.36 | 18.34 | G300E | 722423.81 | 5.67
429 | Story16 | B47 | 32 MPa RC Beam (25 cm x 25 cm) | Beam | 32MPa | Concrete Rectangular | 250 | 250 | 625 | 4562.5 | 0.29 | 697.63 | G300E | 2337955.36 | 18.34 | G300E | 722423.81 | 5.67
430 | Story16 | B48 | 32 MPa RC Beam (25 cm x 25 cm) | Beam | 32MPa | Concrete Rectangular | 250 | 250 | 625 | 4562.5 | 0.29 | 697.63 | G300E | 2415517.86 | 18.95 | G300E | 698660.51 | 5.48
431 | Story16 | B49 | 32 MPa RC Beam (25 cm x 25 cm) | Beam | 32MPa | Concrete Rectangular | 250 | 250 | 625 | 4562.5 | 0.29 | 697.63 | G300E | 2489169.64 | 19.53 | G300E | 746187.1 | 5.85
432 | Story16 | B5 | 32 MPa RC Beam (25 cm x 25 cm) | Beam | 32MPa | Concrete Rectangular | 250 | 250 | 625 | 4562.5 | 0.29 | 697.63 | G300E | 2487214.29 | 19.52 | G300E | 746187.1 | 5.85
433 | Story16 | B50 | 32 MPa RC Beam (25 cm x 25 cm) | Beam | 32MPa | Concrete Rectangular | 250 | 250 | 625 | 4562.5 | 0.29 | 697.63 | G300E | 2115696.43 | 16.6 | G300E | 698660.51 | 5.48
434 | Story16 | B51 | 32 MPa RC Beam (25 cm x 25 cm) | Beam | 32MPa | Concrete Rectangular | 250 | 250 | 625 | 4562.5 | 0.29 | 697.63 | G300E | 2206946.43 | 17.32 | G300E | 746187.1 | 5.85
435 | Story16 | B52 | 32 MPa RC Beam (25 cm x 25 cm) | Beam | 32MPa | Concrete Rectangular | 250 | 250 | 625 | 4562.5 | 0.29 | 697.63 | G300E | 2415517.86 | 18.95 | G300E | 698660.51 | 5.48
436 | Story16 | B53 | 32 MPa RC Beam (25 cm x 25 cm) | Beam | 32MPa | Concrete Rectangular | 250 | 250 | 625 | 4562.5 | 0.29 | 697.63 | G300E | 2057361.61 | 16.14 | G300E | 718187.2 | 5.64
437 | Story16 | B54 | 32 MPa RC Beam (25 cm x 25 cm) | Beam | 32MPa | Concrete Rectangular | 250 | 250 | 625 | 4562.5 | 0.29 | 697.63 | G300E | 2338281.25 | 18.35 | G300E | 722423.81 | 5.67
438 | Story16 | B55 | 32 MPa RC Beam (25 cm x 25 cm) | Beam | 32MPa | Concrete Rectangular | 250 | 250 | 625 | 4562.5 | 0.29 | 697.63 | G300E | 1387325.89 | 10.89 | G300E | 651133.93 | 5.11
439 | Story16 | B56 | 32 MPa RC Beam (25 cm x 25 cm) | Beam | 32MPa | Concrete Rectangular | 250 | 250 | 625 | 4562.5 | 0.29 | 697.63 | G300E | 1866714.29 | 14.65 | G300E | 651133.93 | 5.11
440 | Story16 | B57 | 32 MPa RC Beam (25 cm x 25 cm) | Beam | 32MPa | Concrete Rectangular | 250 | 250 | 625 | 4562.5 | 0.29 | 697.63 | G300E | 1776441.96 | 13.94 | G300E | 651133.93 | 5.11
441 | Story16 | B58 | 32 MPa RC Beam (25 cm x 25 cm) | Beam | 32MPa | Concrete Rectangular | 250 | 250 | 625 | 4562.5 | 0.29 | 697.63 | G300E | 1716151.79 | 13.47 | G300E | 651133.93 | 5.11
442 | Story16 | B59 | 32 MPa RC Beam (25 cm x 25 cm) | Beam | 32MPa | Concrete Rectangular | 250 | 250 | 625 | 4562.5 | 0.29 | 697.63 | G300E | 1776441.96 | 13.94 | G300E | 651133.93 | 5.11
443 | Story16 | B6 | 32 MPa RC Beam (25 cm x 25 cm) | Beam | 32MPa | Concrete Rectangular | 250 | 250 | 625 | 4562.5 | 0.29 | 697.63 | G300E | 1233830.36 | 9.68 | G300E | 651133.93 | 5.11
444 | Story16 | B60 | 32 MPa RC Beam (25 cm x 25 cm) | Beam | 32MPa | Concrete Rectangular | 250 | 250 | 625 | 4562.5 | 0.29 | 697.63 | G300E | 1866714.29 | 14.65 | G300E | 651133.93 | 5.11
445 | Story16 | B7 | 32 MPa RC Beam (25 cm x 25 cm) | Beam | 32MPa | Concrete Rectangular | 250 | 250 | 625 | 4562.5 | 0.29 | 697.63 | G300E | 2206946.43 | 17.32 | G300E | 746187.1 | 5.85
446 | Story16 | B8 | 32 MPa RC Beam (25 cm x 25 cm) | Beam | 32MPa | Concrete Rectangular | 250 | 250 | 625 | 4562.5 | 0.29 | 697.63 | G300E | 1406553.57 | 11.04 | G300E | 651133.93 | 5.11
447 | Story16 | B9 | 32 MPa RC Beam (25 cm x 25 cm) | Beam | 32MPa | Concrete Rectangular | 250 | 250 | 625 | 4562.5 | 0.29 | 697.63 | G300E | 2057361.61 | 16.14 | G300E | 722423.81 | 5.67
448 | Story17 | B1 | 32 MPa RC Beam (25 cm x 25 cm) | Beam | 32MPa | Concrete Rectangular | 250 | 250 | 625 | 4562.5 | 0.29 | 697.63 | G300E | 1818808.04 | 14.27 | G300E | 651133.93 | 5.11
449 | Story17 | B10 | 32 MPa RC Beam (25 cm x 25 cm) | Beam | 32MPa | Concrete Rectangular | 250 | 250 | 625 | 4562.5 | 0.29 | 697.63 | G300E | 1375919.64 | 10.8 | G300E | 651133.93 | 5.11
450 | Story17 | B11 | 32 MPa RC Beam (25 cm x 25 cm) | Beam | 32MPa | Concrete Rectangular | 250 | 250 | 625 | 4562.5 | 0.29 | 697.63 | G300E | 1375919.64 | 10.8 | G300E | 651133.93 | 5.11
451 | Story17 | B12 | 32 MPa RC Beam (25 cm x 25 cm) | Beam | 32MPa | Concrete Rectangular | 250 | 250 | 625 | 4562.5 | 0.29 | 697.63 | G300E | 1762428.57 | 13.83 | G300E | 651133.93 | 5.11
452 | Story17 | B13 | 32 MPa RC Beam (25 cm x 25 cm) | Beam | 32MPa | Concrete Rectangular | 250 | 250 | 625 | 4562.5 | 0.29 | 697.63 | G300E | 2543593.75 | 19.96 | G300E | 722423.81 | 5.67
453 | Story17 | B14 | 32 MPa RC Beam (25 cm x 25 cm) | Beam | 32MPa | Concrete Rectangular | 250 | 250 | 625 | 4562.5 | 0.29 | 697.63 | G300E | 2836245.54 | 22.25 | G300E | 698660.51 | 5.48
454 | Story17 | B15 | 32 MPa RC Beam (25 cm x 25 cm) | Beam | 32MPa | Concrete Rectangular | 250 | 250 | 625 | 4562.5 | 0.29 | 697.63 | G300E | 2538379.46 | 19.92 | G300E | 698660.51 | 5.48
455 | Story17 | B16 | 32 MPa RC Beam (25 cm x 25 cm) | Beam | 32MPa | Concrete Rectangular | 250 | 250 | 625 | 4800 | 0.3 | 733.94 | G300E | 3148160 | 24.7 | G300E | 839254.4 | 6.59
456 | Story17 | B17 | 32 MPa RC Beam (25 cm x 25 cm) | Beam | 32MPa | Concrete Rectangular | 250 | 250 | 625 | 4562.5 | 0.29 | 697.63 | G300E | 1896696.43 | 14.88 | G300E | 698660.51 | 5.48
457 | Story17 | B18 | 32 MPa RC Beam (25 cm x 25 cm) | Beam | 32MPa | Concrete Rectangular | 250 | 250 | 625 | 4800 | 0.3 | 733.94 | G300E | 3132160 | 24.58 | G300E | 815920.8 | 6.4
458 | Story17 | B19 | 32 MPa RC Beam (25 cm x 25 cm) | Beam | 32MPa | Concrete Rectangular | 250 | 250 | 625 | 4562.5 | 0.29 | 697.63 | G300E | 2490473.21 | 19.54 | G300E | 698660.51 | 5.48
459 | Story17 | B2 | 32 MPa RC Beam (25 cm x 25 cm) | Beam | 32MPa | Concrete Rectangular | 250 | 250 | 625 | 4562.5 | 0.29 | 697.63 | G300E | 1406553.57 | 11.04 | G300E | 651133.93 | 5.11
460 | Story17 | B20 | 32 MPa RC Beam (25 cm x 25 cm) | Beam | 32MPa | Concrete Rectangular | 250 | 250 | 625 | 4562.5 | 0.29 | 697.63 | G300E | 2489821.43 | 19.54 | G300E | 698660.51 | 5.48
461 | Story17 | B21 | 32 MPa RC Beam (25 cm x 25 cm) | Beam | 32MPa | Concrete Rectangular | 250 | 250 | 625 | 4562.5 | 0.29 | 697.63 | G300E | 2554022.32 | 20.04 | G300E | 722423.81 | 5.67
462 | Story17 | B22 | 32 MPa RC Beam (25 cm x 25 cm) | Beam | 32MPa | Concrete Rectangular | 250 | 250 | 625 | 4562.5 | 0.29 | 697.63 | G300E | 1521267.86 | 11.94 | G300E | 651133.93 | 5.11
463 | Story17 | B23 | 32 MPa RC Beam (25 cm x 25 cm) | Beam | 32MPa | Concrete Rectangular | 250 | 250 | 625 | 4562.5 | 0.29 | 697.63 | G300E | 1703116.07 | 13.36 | G300E | 651133.93 | 5.11
464 | Story17 | B24 | 32 MPa RC Beam (25 cm x 25 cm) | Beam | 32MPa | Concrete Rectangular | 250 | 250 | 625 | 4562.5 | 0.29 | 697.63 | G300E | 2920651.79 | 22.92 | G300E | 769950.39 | 6.04
465 | Story17 | B25 | 32 MPa RC Beam (25 cm x 25 cm) | Beam | 32MPa | Concrete Rectangular | 250 | 250 | 625 | 4562.5 | 0.29 | 697.63 | G300E | 2362723.21 | 18.54 | G300E | 698660.51 | 5.48
466 | Story17 | B26 | 32 MPa RC Beam (25 cm x 25 cm) | Beam | 32MPa | Concrete Rectangular | 250 | 250 | 625 | 4800 | 0.3 | 733.94 | G300E | 3097280 | 24.3 | G300E | 815920.8 | 6.4
467 | Story17 | B3 | 32 MPa RC Beam (25 cm x 25 cm) | Beam | 32MPa | Concrete Rectangular | 250 | 250 | 625 | 4562.5 | 0.29 | 697.63 | G300E | 2710776.79 | 21.27 | G300E | 722423.81 | 5.67
468 | Story17 | B30 | 32 MPa RC Beam (25 cm x 25 cm) | Beam | 32MPa | Concrete Rectangular | 250 | 250 | 625 | 4562.5 | 0.29 | 697.63 | G300E | 2977791.67 | 23.36 | G300E | 775549.72 | 6.09
469 | Story17 | B31 | 32 MPa RC Beam (25 cm x 25 cm) | Beam | 32MPa | Concrete Rectangular | 250 | 250 | 625 | 4562.5 | 0.29 | 697.63 | G300E | 1897348.21 | 14.89 | G300E | 698660.51 | 5.48
470 | Story17 | B32 | 32 MPa RC Beam (25 cm x 25 cm) | Beam | 32MPa | Concrete Rectangular | 250 | 250 | 625 | 4562.5 | 0.29 | 697.63 | G300E | 2920977.68 | 22.92 | G300E | 769950.39 | 6.04
471 | Story17 | B33 | 32 MPa RC Beam (25 cm x 25 cm) | Beam | 32MPa | Concrete Rectangular | 250 | 250 | 625 | 4562.5 | 0.29 | 697.63 | G300E | 1469776.79 | 11.53 | G300E | 651133.93 | 5.11
472 | Story17 | B34 | 32 MPa RC Beam (25 cm x 25 cm) | Beam | 32MPa | Concrete Rectangular | 250 | 250 | 625 | 4562.5 | 0.29 | 697.63 | G300E | 1763732.14 | 13.84 | G300E | 651133.93 | 5.11
473 | Story17 | B35 | 32 MPa RC Beam (25 cm x 25 cm) | Beam | 32MPa | Concrete Rectangular | 250 | 250 | 625 | 4562.5 | 0.29 | 697.63 | G300E | 2968232.14 | 23.29 | G300E | 769950.39 | 6.04
474 | Story17 | B36 | 32 MPa RC Beam (25 cm x 25 cm) | Beam | 32MPa | Concrete Rectangular | 250 | 250 | 625 | 4562.5 | 0.29 | 697.63 | G300E | 2855147.32 | 22.4 | G300E | 696705.16 | 5.47
475 | Story17 | B37 | 32 MPa RC Beam (25 cm x 25 cm) | Beam | 32MPa | Concrete Rectangular | 250 | 250 | 625 | 4800 | 0.3 | 733.94 | G300E | 3192000 | 25.05 | G300E | 815920.8 | 6.4
476 | Story17 | B38 | 32 MPa RC Beam (25 cm x 25 cm) | Beam | 32MPa | Concrete Rectangular | 250 | 250 | 625 | 4562.5 | 0.29 | 697.63 | G300E | 3034366.67 | 23.81 | G300E | 775549.72 | 6.09
477 | Story17 | B4 | 32 MPa RC Beam (25 cm x 25 cm) | Beam | 32MPa | Concrete Rectangular | 250 | 250 | 625 | 4562.5 | 0.29 | 697.63 | G300E | 1520941.96 | 11.93 | G300E | 651133.93 | 5.11
478 | Story17 | B40 | 32 MPa RC Beam (25 cm x 25 cm) | Beam | 32MPa | Concrete Rectangular | 250 | 250 | 625 | 4562.5 | 0.29 | 697.63 | G300E | 2977487.5 | 23.36 | G300E | 775549.72 | 6.09
479 | Story17 | B41 | 32 MPa RC Beam (25 cm x 25 cm) | Beam | 32MPa | Concrete Rectangular | 250 | 250 | 625 | 4562.5 | 0.29 | 697.63 | G300E | 3034670.83 | 23.81 | G300E | 775549.72 | 6.09
480 | Story17 | B42 | 32 MPa RC Beam (25 cm x 25 cm) | Beam | 32MPa | Concrete Rectangular | 250 | 250 | 625 | 4562.5 | 0.29 | 697.63 | G300E | 2489821.43 | 19.54 | G300E | 696705.16 | 5.47
481 | Story17 | B43 | 32 MPa RC Beam (25 cm x 25 cm) | Beam | 32MPa | Concrete Rectangular | 250 | 250 | 625 | 4562.5 | 0.29 | 697.63 | G300E | 2968232.14 | 23.29 | G300E | 769950.39 | 6.04
482 | Story17 | B44 | 32 MPa RC Beam (25 cm x 25 cm) | Beam | 32MPa | Concrete Rectangular | 250 | 250 | 625 | 4562.5 | 0.29 | 697.63 | G300E | 1521267.86 | 11.94 | G300E | 651133.93 | 5.11
483 | Story17 | B45 | 32 MPa RC Beam (25 cm x 25 cm) | Beam | 32MPa | Concrete Rectangular | 250 | 250 | 625 | 4562.5 | 0.29 | 697.63 | G300E | 1854982.14 | 14.55 | G300E | 651133.93 | 5.11
484 | Story17 | B46 | 32 MPa RC Beam (25 cm x 25 cm) | Beam | 32MPa | Concrete Rectangular | 250 | 250 | 625 | 4562.5 | 0.29 | 697.63 | G300E | 2669062.5 | 20.94 | G300E | 722423.81 | 5.67
485 | Story17 | B47 | 32 MPa RC Beam (25 cm x 25 cm) | Beam | 32MPa | Concrete Rectangular | 250 | 250 | 625 | 4562.5 | 0.29 | 697.63 | G300E | 2668736.61 | 20.94 | G300E | 722423.81 | 5.67
486 | Story17 | B48 | 32 MPa RC Beam (25 cm x 25 cm) | Beam | 32MPa | Concrete Rectangular | 250 | 250 | 625 | 4562.5 | 0.29 | 697.63 | G300E | 2855147.32 | 22.4 | G300E | 696705.16 | 5.47
487 | Story17 | B49 | 32 MPa RC Beam (25 cm x 25 cm) | Beam | 32MPa | Concrete Rectangular | 250 | 250 | 625 | 4562.5 | 0.29 | 697.63 | G300E | 2967580.36 | 23.28 | G300E | 769950.39 | 6.04
488 | Story17 | B5 | 32 MPa RC Beam (25 cm x 25 cm) | Beam | 32MPa | Concrete Rectangular | 250 | 250 | 625 | 4562.5 | 0.29 | 697.63 | G300E | 2965625 | 23.27 | G300E | 769950.39 | 6.04
489 | Story17 | B50 | 32 MPa RC Beam (25 cm x 25 cm) | Beam | 32MPa | Concrete Rectangular | 250 | 250 | 625 | 4562.5 | 0.29 | 697.63 | G300E | 2363375 | 18.54 | G300E | 698660.51 | 5.48
490 | Story17 | B51 | 32 MPa RC Beam (25 cm x 25 cm) | Beam | 32MPa | Concrete Rectangular | 250 | 250 | 625 | 4562.5 | 0.29 | 697.63 | G300E | 2920977.68 | 22.92 | G300E | 769950.39 | 6.04
491 | Story17 | B52 | 32 MPa RC Beam (25 cm x 25 cm) | Beam | 32MPa | Concrete Rectangular | 250 | 250 | 625 | 4562.5 | 0.29 | 697.63 | G300E | 2855147.32 | 22.4 | G300E | 698660.51 | 5.48
492 | Story17 | B53 | 32 MPa RC Beam (25 cm x 25 cm) | Beam | 32MPa | Concrete Rectangular | 250 | 250 | 625 | 4562.5 | 0.29 | 697.63 | G300E | 2554022.32 | 20.04 | G300E | 722423.81 | 5.67
493 | Story17 | B54 | 32 MPa RC Beam (25 cm x 25 cm) | Beam | 32MPa | Concrete Rectangular | 250 | 250 | 625 | 4562.5 | 0.29 | 697.63 | G300E | 2669062.5 | 20.94 | G300E | 722423.81 | 5.67
494 | Story17 | B55 | 32 MPa RC Beam (25 cm x 25 cm) | Beam | 32MPa | Concrete Rectangular | 250 | 250 | 625 | 4562.5 | 0.29 | 697.63 | G300E | 1375919.64 | 10.8 | G300E | 651133.93 | 5.11
495 | Story17 | B56 | 32 MPa RC Beam (25 cm x 25 cm) | Beam | 32MPa | Concrete Rectangular | 250 | 250 | 625 | 4562.5 | 0.29 | 697.63 | G300E | 1854982.14 | 14.55 | G300E | 651133.93 | 5.11
496 | Story17 | B57 | 32 MPa RC Beam (25 cm x 25 cm) | Beam | 32MPa | Concrete Rectangular | 250 | 250 | 625 | 4562.5 | 0.29 | 697.63 | G300E | 1763732.14 | 13.84 | G300E | 651133.93 | 5.11
497 | Story17 | B58 | 32 MPa RC Beam (25 cm x 25 cm) | Beam | 32MPa | Concrete Rectangular | 250 | 250 | 625 | 4562.5 | 0.29 | 697.63 | G300E | 1703116.07 | 13.36 | G300E | 651133.93 | 5.11
498 | Story17 | B59 | 32 MPa RC Beam (25 cm x 25 cm) | Beam | 32MPa | Concrete Rectangular | 250 | 250 | 625 | 4562.5 | 0.29 | 697.63 | G300E | 1763732.14 | 13.84 | G300E | 651133.93 | 5.11
499 | Story17 | B6 | 32 MPa RC Beam (25 cm x 25 cm) | Beam | 32MPa | Concrete Rectangular | 250 | 250 | 625 | 4562.5 | 0.29 | 697.63 | G300E | 1470102.68 | 11.53 | G300E | 651133.93 | 5.11
500 | Story17 | B60 | 32 MPa RC Beam (25 cm x 25 cm) | Beam | 32MPa | Concrete Rectangular | 250 | 250 | 625 | 4562.5 | 0.29 | 697.63 | G300E | 1854982.14 | 14.55 | G300E | 651133.93 | 5.11
501 | Story17 | B7 | 32 MPa RC Beam (25 cm x 25 cm) | Beam | 32MPa | Concrete Rectangular | 250 | 250 | 625 | 4562.5 | 0.29 | 697.63 | G300E | 2920977.68 | 22.92 | G300E | 769950.39 | 6.04
502 | Story17 | B8 | 32 MPa RC Beam (25 cm x 25 cm) | Beam | 32MPa | Concrete Rectangular | 250 | 250 | 625 | 4562.5 | 0.29 | 697.63 | G300E | 1521267.86 | 11.94 | G300E | 651133.93 | 5.11
503 | Story17 | B9 | 32 MPa RC Beam (25 cm x 25 cm) | Beam | 32MPa | Concrete Rectangular | 250 | 250 | 625 | 4562.5 | 0.29 | 697.63 | G300E | 2554022.32 | 20.04 | G300E | 722423.81 | 5.67
504 | Story18 | B1 | 32 MPa RC Beam (25 cm x 25 cm) | Beam | 32MPa | Concrete Rectangular | 250 | 250 | 625 | 4562.5 | 0.29 | 697.63 | G300E | 1845857.14 | 14.48 | G300E | 651133.93 | 5.11
505 | Story18 | B10 | 32 MPa RC Beam (25 cm x 25 cm) | Beam | 32MPa | Concrete Rectangular | 250 | 250 | 625 | 4562.5 | 0.29 | 697.63 | G300E | 1510513.39 | 11.85 | G300E | 651133.93 | 5.11
506 | Story18 | B11 | 32 MPa RC Beam (25 cm x 25 cm) | Beam | 32MPa | Concrete Rectangular | 250 | 250 | 625 | 4562.5 | 0.29 | 697.63 | G300E | 1510187.5 | 11.85 | G300E | 651133.93 | 5.11
507 | Story18 | B12 | 32 MPa RC Beam (25 cm x 25 cm) | Beam | 32MPa | Concrete Rectangular | 250 | 250 | 625 | 4562.5 | 0.29 | 697.63 | G300E | 1788500 | 14.03 | G300E | 651133.93 | 5.11
508 | Story18 | B13 | 32 MPa RC Beam (25 cm x 25 cm) | Beam | 32MPa | Concrete Rectangular | 250 | 250 | 625 | 4562.5 | 0.29 | 697.63 | G300E | 2555977.68 | 20.06 | G300E | 722423.81 | 5.67
509 | Story18 | B14 | 32 MPa RC Beam (25 cm x 25 cm) | Beam | 32MPa | Concrete Rectangular | 250 | 250 | 625 | 4562.5 | 0.29 | 697.63 | G300E | 2875678.57 | 22.56 | G300E | 698660.51 | 5.48
510 | Story18 | B15 | 32 MPa RC Beam (25 cm x 25 cm) | Beam | 32MPa | Concrete Rectangular | 250 | 250 | 625 | 4562.5 | 0.29 | 697.63 | G300E | 2568361.61 | 20.15 | G300E | 688883.73 | 5.41
511 | Story18 | B16 | 32 MPa RC Beam (25 cm x 25 cm) | Beam | 32MPa | Concrete Rectangular | 250 | 250 | 625 | 4800 | 0.3 | 733.94 | G300E | 3270720 | 25.66 | G300E | 839254.4 | 6.59
512 | Story18 | B17 | 32 MPa RC Beam (25 cm x 25 cm) | Beam | 32MPa | Concrete Rectangular | 250 | 250 | 625 | 4562.5 | 0.29 | 697.63 | G300E | 1903540.18 | 14.94 | G300E | 698660.51 | 5.48
513 | Story18 | B18 | 32 MPa RC Beam (25 cm x 25 cm) | Beam | 32MPa | Concrete Rectangular | 250 | 250 | 625 | 4800 | 0.3 | 733.94 | G300E | 3247680 | 25.48 | G300E | 839254.4 | 6.59
514 | Story18 | B19 | 32 MPa RC Beam (25 cm x 25 cm) | Beam | 32MPa | Concrete Rectangular | 250 | 250 | 625 | 4562.5 | 0.29 | 697.63 | G300E | 2519477.68 | 19.77 | G300E | 698660.51 | 5.48
515 | Story18 | B2 | 32 MPa RC Beam (25 cm x 25 cm) | Beam | 32MPa | Concrete Rectangular | 250 | 250 | 625 | 4562.5 | 0.29 | 697.63 | G300E | 1601763.39 | 12.57 | G300E | 651133.93 | 5.11
516 | Story18 | B20 | 32 MPa RC Beam (25 cm x 25 cm) | Beam | 32MPa | Concrete Rectangular | 250 | 250 | 625 | 4562.5 | 0.29 | 697.63 | G300E | 2519151.79 | 19.77 | G300E | 698660.51 | 5.48
517 | Story18 | B21 | 32 MPa RC Beam (25 cm x 25 cm) | Beam | 32MPa | Concrete Rectangular | 250 | 250 | 625 | 4562.5 | 0.29 | 697.63 | G300E | 2567058.04 | 20.14 | G300E | 722423.81 | 5.67
518 | Story18 | B22 | 32 MPa RC Beam (25 cm x 25 cm) | Beam | 32MPa | Concrete Rectangular | 250 | 250 | 625 | 4562.5 | 0.29 | 697.63 | G300E | 1536258.93 | 12.05 | G300E | 651133.93 | 5.11
519 | Story18 | B23 | 32 MPa RC Beam (25 cm x 25 cm) | Beam | 32MPa | Concrete Rectangular | 250 | 250 | 625 | 4562.5 | 0.29 | 697.63 | G300E | 1728209.82 | 13.56 | G300E | 651133.93 | 5.11
520 | Story18 | B24 | 32 MPa RC Beam (25 cm x 25 cm) | Beam | 32MPa | Concrete Rectangular | 250 | 250 | 625 | 4562.5 | 0.29 | 697.63 | G300E | 2961714.29 | 23.24 | G300E | 769950.39 | 6.04
521 | Story18 | B25 | 32 MPa RC Beam (25 cm x 25 cm) | Beam | 32MPa | Concrete Rectangular | 250 | 250 | 625 | 4562.5 | 0.29 | 697.63 | G300E | 2391727.68 | 18.77 | G300E | 746187.1 | 5.85
522 | Story18 | B26 | 32 MPa RC Beam (25 cm x 25 cm) | Beam | 32MPa | Concrete Rectangular | 250 | 250 | 625 | 4800 | 0.3 | 733.94 | G300E | 3220160 | 25.27 | G300E | 839254.4 | 6.59
523 | Story18 | B3 | 32 MPa RC Beam (25 cm x 25 cm) | Beam | 32MPa | Concrete Rectangular | 250 | 250 | 625 | 4562.5 | 0.29 | 697.63 | G300E | 2742714.29 | 21.52 | G300E | 722423.81 | 5.67
524 | Story18 | B30 | 32 MPa RC Beam (25 cm x 25 cm) | Beam | 32MPa | Concrete Rectangular | 250 | 250 | 625 | 4562.5 | 0.29 | 697.63 | G300E | 3087595.83 | 24.23 | G300E | 797728.79 | 6.26
525 | Story18 | B31 | 32 MPa RC Beam (25 cm x 25 cm) | Beam | 32MPa | Concrete Rectangular | 250 | 250 | 625 | 4562.5 | 0.29 | 697.63 | G300E | 1905169.64 | 14.95 | G300E | 698660.51 | 5.48
526 | Story18 | B32 | 32 MPa RC Beam (25 cm x 25 cm) | Beam | 32MPa | Concrete Rectangular | 250 | 250 | 625 | 4562.5 | 0.29 | 697.63 | G300E | 2961714.29 | 23.24 | G300E | 769950.39 | 6.04
527 | Story18 | B33 | 32 MPa RC Beam (25 cm x 25 cm) | Beam | 32MPa | Concrete Rectangular | 250 | 250 | 625 | 4562.5 | 0.29 | 697.63 | G300E | 1484116.07 | 11.64 | G300E | 651133.93 | 5.11
528 | Story18 | B34 | 32 MPa RC Beam (25 cm x 25 cm) | Beam | 32MPa | Concrete Rectangular | 250 | 250 | 625 | 4562.5 | 0.29 | 697.63 | G300E | 1790129.46 | 14.05 | G300E | 651133.93 | 5.11
529 | Story18 | B35 | 32 MPa RC Beam (25 cm x 25 cm) | Beam | 32MPa | Concrete Rectangular | 250 | 250 | 625 | 4562.5 | 0.29 | 697.63 | G300E | 3009620.54 | 23.61 | G300E | 769950.39 | 6.04
530 | Story18 | B36 | 32 MPa RC Beam (25 cm x 25 cm) | Beam | 32MPa | Concrete Rectangular | 250 | 250 | 625 | 4562.5 | 0.29 | 697.63 | G300E | 2896209.82 | 22.72 | G300E | 683017.66 | 5.36
531 | Story18 | B37 | 32 MPa RC Beam (25 cm x 25 cm) | Beam | 32MPa | Concrete Rectangular | 250 | 250 | 625 | 4800 | 0.3 | 733.94 | G300E | 3308800 | 25.96 | G300E | 839254.4 | 6.59
532 | Story18 | B38 | 32 MPa RC Beam (25 cm x 25 cm) | Beam | 32MPa | Concrete Rectangular | 250 | 250 | 625 | 4562.5 | 0.29 | 697.63 | G300E | 3145387.5 | 24.68 | G300E | 797728.79 | 6.26
533 | Story18 | B4 | 32 MPa RC Beam (25 cm x 25 cm) | Beam | 32MPa | Concrete Rectangular | 250 | 250 | 625 | 4562.5 | 0.29 | 697.63 | G300E | 1536258.93 | 12.05 | G300E | 651133.93 | 5.11
534 | Story18 | B40 | 32 MPa RC Beam (25 cm x 25 cm) | Beam | 32MPa | Concrete Rectangular | 250 | 250 | 625 | 4562.5 | 0.29 | 697.63 | G300E | 3087595.83 | 24.23 | G300E | 797728.79 | 6.26
535 | Story18 | B41 | 32 MPa RC Beam (25 cm x 25 cm) | Beam | 32MPa | Concrete Rectangular | 250 | 250 | 625 | 4562.5 | 0.29 | 697.63 | G300E | 3145691.67 | 24.68 | G300E | 797728.79 | 6.26
536 | Story18 | B42 | 32 MPa RC Beam (25 cm x 25 cm) | Beam | 32MPa | Concrete Rectangular | 250 | 250 | 625 | 4562.5 | 0.29 | 697.63 | G300E | 2519151.79 | 19.77 | G300E | 683017.66 | 5.36
537 | Story18 | B43 | 32 MPa RC Beam (25 cm x 25 cm) | Beam | 32MPa | Concrete Rectangular | 250 | 250 | 625 | 4562.5 | 0.29 | 697.63 | G300E | 3009620.54 | 23.61 | G300E | 769950.39 | 6.04
538 | Story18 | B44 | 32 MPa RC Beam (25 cm x 25 cm) | Beam | 32MPa | Concrete Rectangular | 250 | 250 | 625 | 4562.5 | 0.29 | 697.63 | G300E | 1536258.93 | 12.05 | G300E | 651133.93 | 5.11
539 | Story18 | B45 | 32 MPa RC Beam (25 cm x 25 cm) | Beam | 32MPa | Concrete Rectangular | 250 | 250 | 625 | 4562.5 | 0.29 | 697.63 | G300E | 1883008.93 | 14.77 | G300E | 651133.93 | 5.11
540 | Story18 | B46 | 32 MPa RC Beam (25 cm x 25 cm) | Beam | 32MPa | Concrete Rectangular | 250 | 250 | 625 | 4562.5 | 0.29 | 697.63 | G300E | 2701000 | 21.19 | G300E | 712647.02 | 5.59
541 | Story18 | B47 | 32 MPa RC Beam (25 cm x 25 cm) | Beam | 32MPa | Concrete Rectangular | 250 | 250 | 625 | 4562.5 | 0.29 | 697.63 | G300E | 2701000 | 21.19 | G300E | 712647.02 | 5.59
542 | Story18 | B48 | 32 MPa RC Beam (25 cm x 25 cm) | Beam | 32MPa | Concrete Rectangular | 250 | 250 | 625 | 4562.5 | 0.29 | 697.63 | G300E | 2896209.82 | 22.72 | G300E | 683017.66 | 5.36
543 | Story18 | B49 | 32 MPa RC Beam (25 cm x 25 cm) | Beam | 32MPa | Concrete Rectangular | 250 | 250 | 625 | 4562.5 | 0.29 | 697.63 | G300E | 3009620.54 | 23.61 | G300E | 769950.39 | 6.04
544 | Story18 | B5 | 32 MPa RC Beam (25 cm x 25 cm) | Beam | 32MPa | Concrete Rectangular | 250 | 250 | 625 | 4562.5 | 0.29 | 697.63 | G300E | 3007339.29 | 23.6 | G300E | 769950.39 | 6.04
545 | Story18 | B50 | 32 MPa RC Beam (25 cm x 25 cm) | Beam | 32MPa | Concrete Rectangular | 250 | 250 | 625 | 4562.5 | 0.29 | 697.63 | G300E | 2394660.71 | 18.79 | G300E | 746187.1 | 5.85
546 | Story18 | B51 | 32 MPa RC Beam (25 cm x 25 cm) | Beam | 32MPa | Concrete Rectangular | 250 | 250 | 625 | 4562.5 | 0.29 | 697.63 | G300E | 2961714.29 | 23.24 | G300E | 769950.39 | 6.04
547 | Story18 | B52 | 32 MPa RC Beam (25 cm x 25 cm) | Beam | 32MPa | Concrete Rectangular | 250 | 250 | 625 | 4562.5 | 0.29 | 697.63 | G300E | 2896209.82 | 22.72 | G300E | 698660.51 | 5.48
548 | Story18 | B53 | 32 MPa RC Beam (25 cm x 25 cm) | Beam | 32MPa | Concrete Rectangular | 250 | 250 | 625 | 4562.5 | 0.29 | 697.63 | G300E | 2566732.14 | 20.14 | G300E | 715905.95 | 5.62
549 | Story18 | B54 | 32 MPa RC Beam (25 cm x 25 cm) | Beam | 32MPa | Concrete Rectangular | 250 | 250 | 625 | 4562.5 | 0.29 | 697.63 | G300E | 2701325.89 | 21.2 | G300E | 722423.81 | 5.67
550 | Story18 | B55 | 32 MPa RC Beam (25 cm x 25 cm) | Beam | 32MPa | Concrete Rectangular | 250 | 250 | 625 | 4562.5 | 0.29 | 697.63 | G300E | 1510187.5 | 11.85 | G300E | 651133.93 | 5.11
551 | Story18 | B56 | 32 MPa RC Beam (25 cm x 25 cm) | Beam | 32MPa | Concrete Rectangular | 250 | 250 | 625 | 4562.5 | 0.29 | 697.63 | G300E | 1883334.82 | 14.78 | G300E | 651133.93 | 5.11
552 | Story18 | B57 | 32 MPa RC Beam (25 cm x 25 cm) | Beam | 32MPa | Concrete Rectangular | 250 | 250 | 625 | 4562.5 | 0.29 | 697.63 | G300E | 1789803.57 | 14.04 | G300E | 651133.93 | 5.11
553 | Story18 | B58 | 32 MPa RC Beam (25 cm x 25 cm) | Beam | 32MPa | Concrete Rectangular | 250 | 250 | 625 | 4562.5 | 0.29 | 697.63 | G300E | 1728535.71 | 13.56 | G300E | 651133.93 | 5.11
554 | Story18 | B59 | 32 MPa RC Beam (25 cm x 25 cm) | Beam | 32MPa | Concrete Rectangular | 250 | 250 | 625 | 4562.5 | 0.29 | 697.63 | G300E | 1789803.57 | 14.04 | G300E | 651133.93 | 5.11
555 | Story18 | B6 | 32 MPa RC Beam (25 cm x 25 cm) | Beam | 32MPa | Concrete Rectangular | 250 | 250 | 625 | 4562.5 | 0.29 | 697.63 | G300E | 1484116.07 | 11.64 | G300E | 651133.93 | 5.11
556 | Story18 | B60 | 32 MPa RC Beam (25 cm x 25 cm) | Beam | 32MPa | Concrete Rectangular | 250 | 250 | 625 | 4562.5 | 0.29 | 697.63 | G300E | 1883334.82 | 14.78 | G300E | 651133.93 | 5.11
557 | Story18 | B7 | 32 MPa RC Beam (25 cm x 25 cm) | Beam | 32MPa | Concrete Rectangular | 250 | 250 | 625 | 4562.5 | 0.29 | 697.63 | G300E | 2961714.29 | 23.24 | G300E | 769950.39 | 6.04
558 | Story18 | B8 | 32 MPa RC Beam (25 cm x 25 cm) | Beam | 32MPa | Concrete Rectangular | 250 | 250 | 625 | 4562.5 | 0.29 | 697.63 | G300E | 1536584.82 | 12.06 | G300E | 651133.93 | 5.11
559 | Story18 | B9 | 32 MPa RC Beam (25 cm x 25 cm) | Beam | 32MPa | Concrete Rectangular | 250 | 250 | 625 | 4562.5 | 0.29 | 697.63 | G300E | 2566732.14 | 20.14 | G300E | 722423.81 | 5.67
560 | Story19 | B1 | 32 MPa RC Beam (25 cm x 25 cm) | Beam | 32MPa | Concrete Rectangular | 250 | 250 | 625 | 4575 | 0.29 | 699.54 | G300E | 2192078.57 | 17.2 | G300E | 652917.86 | 5.12
561 | Story19 | B10 | 32 MPa RC Beam (25 cm x 25 cm) | Beam | 32MPa | Concrete Rectangular | 250 | 250 | 625 | 4575 | 0.29 | 699.54 | G300E | 1857123.21 | 14.57 | G300E | 652917.86 | 5.12
562 | Story19 | B11 | 32 MPa RC Beam (25 cm x 25 cm) | Beam | 32MPa | Concrete Rectangular | 250 | 250 | 625 | 4575 | 0.29 | 699.54 | G300E | 1857123.21 | 14.57 | G300E | 652917.86 | 5.12
563 | Story19 | B12 | 32 MPa RC Beam (25 cm x 25 cm) | Beam | 32MPa | Concrete Rectangular | 250 | 250 | 625 | 4575 | 0.29 | 699.54 | G300E | 2125741.07 | 16.68 | G300E | 652917.86 | 5.12
564 | Story19 | B13 | 32 MPa RC Beam (25 cm x 25 cm) | Beam | 32MPa | Concrete Rectangular | 250 | 250 | 625 | 4575 | 0.29 | 699.54 | G300E | 2533242.86 | 19.88 | G300E | 719828.05 | 5.65
565 | Story19 | B14 | 32 MPa RC Beam (25 cm x 25 cm) | Beam | 32MPa | Concrete Rectangular | 250 | 250 | 625 | 4575 | 0.29 | 699.54 | G300E | 2922444.64 | 22.93 | G300E | 700574.65 | 5.5
566 | Story19 | B15 | 32 MPa RC Beam (25 cm x 25 cm) | Beam | 32MPa | Concrete Rectangular | 250 | 250 | 625 | 4575 | 0.29 | 699.54 | G300E | 2611017.86 | 20.49 | G300E | 682928.22 | 5.36
567 | Story19 | B16 | 32 MPa RC Beam (25 cm x 25 cm) | Beam | 32MPa | Concrete Rectangular | 250 | 250 | 625 | 4800 | 0.3 | 733.94 | G300E | 3372480 | 26.46 | G300E | 839254.4 | 6.59
568 | Story19 | B17 | 32 MPa RC Beam (25 cm x 25 cm) | Beam | 32MPa | Concrete Rectangular | 250 | 250 | 625 | 4575 | 0.29 | 699.54 | G300E | 2174758.93 | 17.06 | G300E | 700574.65 | 5.5
569 | Story19 | B18 | 32 MPa RC Beam (25 cm x 25 cm) | Beam | 32MPa | Concrete Rectangular | 250 | 250 | 625 | 4800 | 0.3 | 733.94 | G300E | 3343680 | 26.24 | G300E | 839254.4 | 6.59
570 | Story19 | B19 | 32 MPa RC Beam (25 cm x 25 cm) | Beam | 32MPa | Concrete Rectangular | 250 | 250 | 625 | 4575 | 0.29 | 699.54 | G300E | 2562980.36 | 20.11 | G300E | 700574.65 | 5.5
571 | Story19 | B2 | 32 MPa RC Beam (25 cm x 25 cm) | Beam | 32MPa | Concrete Rectangular | 250 | 250 | 625 | 4575 | 0.29 | 699.54 | G300E | 1826405.36 | 14.33 | G300E | 652917.86 | 5.12
572 | Story19 | B20 | 32 MPa RC Beam (25 cm x 25 cm) | Beam | 32MPa | Concrete Rectangular | 250 | 250 | 625 | 4575 | 0.29 | 699.54 | G300E | 2562326.79 | 20.1 | G300E | 700574.65 | 5.5
573 | Story19 | B21 | 32 MPa RC Beam (25 cm x 25 cm) | Beam | 32MPa | Concrete Rectangular | 250 | 250 | 625 | 4575 | 0.29 | 699.54 | G300E | 2544680.36 | 19.97 | G300E | 724403.05 | 5.68
574 | Story19 | B22 | 32 MPa RC Beam (25 cm x 25 cm) | Beam | 32MPa | Concrete Rectangular | 250 | 250 | 625 | 4575 | 0.29 | 699.54 | G300E | 1749937.5 | 13.73 | G300E | 652917.86 | 5.12
575 | Story19 | B23 | 32 MPa RC Beam (25 cm x 25 cm) | Beam | 32MPa | Concrete Rectangular | 250 | 250 | 625 | 4575 | 0.29 | 699.54 | G300E | 2083912.5 | 16.35 | G300E | 652917.86 | 5.12
576 | Story19 | B24 | 32 MPa RC Beam (25 cm x 25 cm) | Beam | 32MPa | Concrete Rectangular | 250 | 250 | 625 | 4575 | 0.29 | 699.54 | G300E | 2973096.43 | 23.33 | G300E | 748231.45 | 5.87
577 | Story19 | B25 | 32 MPa RC Beam (25 cm x 25 cm) | Beam | 32MPa | Concrete Rectangular | 250 | 250 | 625 | 4575 | 0.29 | 699.54 | G300E | 2430305.36 | 19.07 | G300E | 748231.45 | 5.87
578 | Story19 | B26 | 32 MPa RC Beam (25 cm x 25 cm) | Beam | 32MPa | Concrete Rectangular | 250 | 250 | 625 | 4800 | 0.3 | 733.94 | G300E | 3315200 | 26.01 | G300E | 839254.4 | 6.59
579 | Story19 | B3 | 32 MPa RC Beam (25 cm x 25 cm) | Beam | 32MPa | Concrete Rectangular | 250 | 250 | 625 | 4575 | 0.29 | 699.54 | G300E | 2739117.86 | 21.49 | G300E | 724403.05 | 5.68
580 | Story19 | B30 | 32 MPa RC Beam (25 cm x 25 cm) | Beam | 32MPa | Concrete Rectangular | 250 | 250 | 625 | 4575 | 0.29 | 699.54 | G300E | 3186945 | 25.01 | G300E | 799914.35 | 6.28
581 | Story19 | B31 | 32 MPa RC Beam (25 cm x 25 cm) | Beam | 32MPa | Concrete Rectangular | 250 | 250 | 625 | 4575 | 0.29 | 699.54 | G300E | 2174432.14 | 17.06 | G300E | 700574.65 | 5.5
582 | Story19 | B32 | 32 MPa RC Beam (25 cm x 25 cm) | Beam | 32MPa | Concrete Rectangular | 250 | 250 | 625 | 4575 | 0.29 | 699.54 | G300E | 2973423.21 | 23.33 | G300E | 748231.45 | 5.87
583 | Story19 | B33 | 32 MPa RC Beam (25 cm x 25 cm) | Beam | 32MPa | Concrete Rectangular | 250 | 250 | 625 | 4575 | 0.29 | 699.54 | G300E | 1654842.86 | 12.98 | G300E | 652917.86 | 5.12
584 | Story19 | B34 | 32 MPa RC Beam (25 cm x 25 cm) | Beam | 32MPa | Concrete Rectangular | 250 | 250 | 625 | 4575 | 0.29 | 699.54 | G300E | 2128028.57 | 16.7 | G300E | 652917.86 | 5.12
585 | Story19 | B35 | 32 MPa RC Beam (25 cm x 25 cm) | Beam | 32MPa | Concrete Rectangular | 250 | 250 | 625 | 4575 | 0.29 | 699.54 | G300E | 3020807.14 | 23.7 | G300E | 748231.45 | 5.87
586 | Story19 | B36 | 32 MPa RC Beam (25 cm x 25 cm) | Beam | 32MPa | Concrete Rectangular | 250 | 250 | 625 | 4575 | 0.29 | 699.54 | G300E | 2943685.71 | 23.1 | G300E | 676065.72 | 5.3
587 | Story19 | B37 | 32 MPa RC Beam (25 cm x 25 cm) | Beam | 32MPa | Concrete Rectangular | 250 | 250 | 625 | 4800 | 0.3 | 733.94 | G300E | 3412480 | 26.78 | G300E | 839254.4 | 6.59
588 | Story19 | B38 | 32 MPa RC Beam (25 cm x 25 cm) | Beam | 32MPa | Concrete Rectangular | 250 | 250 | 625 | 4575 | 0.29 | 699.54 | G300E | 3251605 | 25.51 | G300E | 799914.35 | 6.28
589 | Story19 | B4 | 32 MPa RC Beam (25 cm x 25 cm) | Beam | 32MPa | Concrete Rectangular | 250 | 250 | 625 | 4575 | 0.29 | 699.54 | G300E | 1749283.93 | 13.73 | G300E | 652917.86 | 5.12
590 | Story19 | B40 | 32 MPa RC Beam (25 cm x 25 cm) | Beam | 32MPa | Concrete Rectangular | 250 | 250 | 625 | 4575 | 0.29 | 699.54 | G300E | 3186945 | 25.01 | G300E | 799914.35 | 6.28
591 | Story19 | B41 | 32 MPa RC Beam (25 cm x 25 cm) | Beam | 32MPa | Concrete Rectangular | 250 | 250 | 625 | 4575 | 0.29 | 699.54 | G300E | 3252520 | 25.52 | G300E | 799914.35 | 6.28
592 | Story19 | B42 | 32 MPa RC Beam (25 cm x 25 cm) | Beam | 32MPa | Concrete Rectangular | 250 | 250 | 625 | 4575 | 0.29 | 699.54 | G300E | 2562326.79 | 20.1 | G300E | 677046.08 | 5.31
593 | Story19 | B43 | 32 MPa RC Beam (25 cm x 25 cm) | Beam | 32MPa | Concrete Rectangular | 250 | 250 | 625 | 4575 | 0.29 | 699.54 | G300E | 3020807.14 | 23.7 | G300E | 748231.45 | 5.87
594 | Story19 | B44 | 32 MPa RC Beam (25 cm x 25 cm) | Beam | 32MPa | Concrete Rectangular | 250 | 250 | 625 | 4575 | 0.29 | 699.54 | G300E | 1749937.5 | 13.73 | G300E | 652917.86 | 5.12
595 | Story19 | B45 | 32 MPa RC Beam (25 cm x 25 cm) | Beam | 32MPa | Concrete Rectangular | 250 | 250 | 625 | 4575 | 0.29 | 699.54 | G300E | 2162994.64 | 16.97 | G300E | 652917.86 | 5.12
596 | Story19 | B46 | 32 MPa RC Beam (25 cm x 25 cm) | Beam | 32MPa | Concrete Rectangular | 250 | 250 | 625 | 4575 | 0.29 | 699.54 | G300E | 2697942.86 | 21.17 | G300E | 705776.26 | 5.54
597 | Story19 | B47 | 32 MPa RC Beam (25 cm x 25 cm) | Beam | 32MPa | Concrete Rectangular | 250 | 250 | 625 | 4575 | 0.29 | 699.54 | G300E | 2697616.07 | 21.17 | G300E | 705776.26 | 5.54
598 | Story19 | B48 | 32 MPa RC Beam (25 cm x 25 cm) | Beam | 32MPa | Concrete Rectangular | 250 | 250 | 625 | 4575 | 0.29 | 699.54 | G300E | 2943685.71 | 23.1 | G300E | 677046.08 | 5.31
599 | Story19 | B49 | 32 MPa RC Beam (25 cm x 25 cm) | Beam | 32MPa | Concrete Rectangular | 250 | 250 | 625 | 4575 | 0.29 | 699.54 | G300E | 3020807.14 | 23.7 | G300E | 748231.45 | 5.87
600 | Story19 | B5 | 32 MPa RC Beam (25 cm x 25 cm) | Beam | 32MPa | Concrete Rectangular | 250 | 250 | 625 | 4575 | 0.29 | 699.54 | G300E | 3018846.43 | 23.69 | G300E | 748231.45 | 5.87
601 | Story19 | B50 | 32 MPa RC Beam (25 cm x 25 cm) | Beam | 32MPa | Concrete Rectangular | 250 | 250 | 625 | 4575 | 0.29 | 699.54 | G300E | 2431939.29 | 19.08 | G300E | 748231.45 | 5.87
602 | Story19 | B51 | 32 MPa RC Beam (25 cm x 25 cm) | Beam | 32MPa | Concrete Rectangular | 250 | 250 | 625 | 4575 | 0.29 | 699.54 | G300E | 2973423.21 | 23.33 | G300E | 748231.45 | 5.87
603 | Story19 | B52 | 32 MPa RC Beam (25 cm x 25 cm) | Beam | 32MPa | Concrete Rectangular | 250 | 250 | 625 | 4575 | 0.29 | 699.54 | G300E | 2943685.71 | 23.1 | G300E | 700574.65 | 5.5
604 | Story19 | B53 | 32 MPa RC Beam (25 cm x 25 cm) | Beam | 32MPa | Concrete Rectangular | 250 | 250 | 625 | 4575 | 0.29 | 699.54 | G300E | 2544353.57 | 19.96 | G300E | 711985.19 | 5.59
605 | Story19 | B54 | 32 MPa RC Beam (25 cm x 25 cm) | Beam | 32MPa | Concrete Rectangular | 250 | 250 | 625 | 4575 | 0.29 | 699.54 | G300E | 2697616.07 | 21.17 | G300E | 724403.05 | 5.68
606 | Story19 | B55 | 32 MPa RC Beam (25 cm x 25 cm) | Beam | 32MPa | Concrete Rectangular | 250 | 250 | 625 | 4575 | 0.29 | 699.54 | G300E | 1857123.21 | 14.57 | G300E | 652917.86 | 5.12
607 | Story19 | B56 | 32 MPa RC Beam (25 cm x 25 cm) | Beam | 32MPa | Concrete Rectangular | 250 | 250 | 625 | 4575 | 0.29 | 699.54 | G300E | 2162994.64 | 16.97 | G300E | 652917.86 | 5.12
608 | Story19 | B57 | 32 MPa RC Beam (25 cm x 25 cm) | Beam | 32MPa | Concrete Rectangular | 250 | 250 | 625 | 4575 | 0.29 | 699.54 | G300E | 2128355.36 | 16.7 | G300E | 652917.86 | 5.12
609 | Story19 | B58 | 32 MPa RC Beam (25 cm x 25 cm) | Beam | 32MPa | Concrete Rectangular | 250 | 250 | 625 | 4575 | 0.29 | 699.54 | G300E | 2084892.86 | 16.36 | G300E | 652917.86 | 5.12
610 | Story19 | B59 | 32 MPa RC Beam (25 cm x 25 cm) | Beam | 32MPa | Concrete Rectangular | 250 | 250 | 625 | 4575 | 0.29 | 699.54 | G300E | 2128355.36 | 16.7 | G300E | 652917.86 | 5.12
611 | Story19 | B6 | 32 MPa RC Beam (25 cm x 25 cm) | Beam | 32MPa | Concrete Rectangular | 250 | 250 | 625 | 4575 | 0.29 | 699.54 | G300E | 1654189.29 | 12.98 | G300E | 652917.86 | 5.12
612 | Story19 | B60 | 32 MPa RC Beam (25 cm x 25 cm) | Beam | 32MPa | Concrete Rectangular | 250 | 250 | 625 | 4575 | 0.29 | 699.54 | G300E | 2162994.64 | 16.97 | G300E | 652917.86 | 5.12
613 | Story19 | B7 | 32 MPa RC Beam (25 cm x 25 cm) | Beam | 32MPa | Concrete Rectangular | 250 | 250 | 625 | 4575 | 0.29 | 699.54 | G300E | 2973423.21 | 23.33 | G300E | 748231.45 | 5.87
614 | Story19 | B8 | 32 MPa RC Beam (25 cm x 25 cm) | Beam | 32MPa | Concrete Rectangular | 250 | 250 | 625 | 4575 | 0.29 | 699.54 | G300E | 1750591.07 | 13.74 | G300E | 652917.86 | 5.12
615 | Story19 | B9 | 32 MPa RC Beam (25 cm x 25 cm) | Beam | 32MPa | Concrete Rectangular | 250 | 250 | 625 | 4575 | 0.29 | 699.54 | G300E | 2544353.57 | 19.96 | G300E | 724403.05 | 5.68
616 | Story2 | B1 | 32 MPa RC Beam (25 cm x 25 cm) | Beam | 32MPa | Concrete Rectangular | 250 | 250 | 625 | 4500 | 0.28 | 688.07 | G300E | 1597500 | 12.53 | G300E | 642214.29 | 5.04
617 | Story2 | B10 | 32 MPa RC Beam (25 cm x 25 cm) | Beam | 32MPa | Concrete Rectangular | 250 | 250 | 625 | 4500 | 0.28 | 688.07 | G300E | 1161000 | 9.11 | G300E | 642214.29 | 5.04
618 | Story2 | B11 | 32 MPa RC Beam (25 cm x 25 cm) | Beam | 32MPa | Concrete Rectangular | 250 | 250 | 625 | 4500 | 0.28 | 688.07 | G300E | 1161000 | 9.11 | G300E | 642214.29 | 5.04
619 | Story2 | B12 | 32 MPa RC Beam (25 cm x 25 cm) | Beam | 32MPa | Concrete Rectangular | 250 | 250 | 625 | 4500 | 0.28 | 688.07 | G300E | 1611000 | 12.64 | G300E | 642214.29 | 5.04
620 | Story2 | B13 | 32 MPa RC Beam (25 cm x 25 cm) | Beam | 32MPa | Concrete Rectangular | 250 | 250 | 625 | 4500 | 0.28 | 688.07 | G300E | 1921821.43 | 15.08 | G300E | 735965.36 | 5.77
621 | Story2 | B14 | 32 MPa RC Beam (25 cm x 25 cm) | Beam | 32MPa | Concrete Rectangular | 250 | 250 | 625 | 4500 | 0.28 | 688.07 | G300E | 2083821.43 | 16.35 | G300E | 391420.45 | 3.07
622 | Story2 | B15 | 32 MPa RC Beam (25 cm x 25 cm) | Beam | 32MPa | Concrete Rectangular | 250 | 250 | 625 | 4500 | 0.28 | 688.07 | G300E | 1750178.57 | 13.73 | G300E | 712527.59 | 5.59
623 | Story2 | B16 | 32 MPa RC Beam (25 cm x 25 cm) | Beam | 32MPa | Concrete Rectangular | 250 | 250 | 625 | 4800 | 0.3 | 733.94 | G300E | 2300800 | 18.05 | G300E | 662693.6 | 5.2
624 | Story2 | B17 | 32 MPa RC Beam (25 cm x 25 cm) | Beam | 32MPa | Concrete Rectangular | 250 | 250 | 625 | 4500 | 0.28 | 688.07 | G300E | 1707428.57 | 13.4 | G300E | 689089.82 | 5.41
625 | Story2 | B18 | 32 MPa RC Beam (25 cm x 25 cm) | Beam | 32MPa | Concrete Rectangular | 250 | 250 | 625 | 4800 | 0.3 | 733.94 | G300E | 2203520 | 17.29 | G300E | 792587.2 | 6.22
626 | Story2 | B19 | 32 MPa RC Beam (25 cm x 25 cm) | Beam | 32MPa | Concrete Rectangular | 250 | 250 | 625 | 4500 | 0.28 | 688.07 | G300E | 1774928.57 | 13.93 | G300E | 498456.16 | 3.91
627 | Story2 | B2 | 32 MPa RC Beam (25 cm x 25 cm) | Beam | 32MPa | Concrete Rectangular | 250 | 250 | 625 | 4500 | 0.28 | 688.07 | G300E | 1137857.14 | 8.93 | G300E | 642214.29 | 5.04
628 | Story2 | B20 | 32 MPa RC Beam (25 cm x 25 cm) | Beam | 32MPa | Concrete Rectangular | 250 | 250 | 625 | 4500 | 0.28 | 688.07 | G300E | 1774928.57 | 13.93 | G300E | 498456.16 | 3.91
629 | Story2 | B21 | 32 MPa RC Beam (25 cm x 25 cm) | Beam | 32MPa | Concrete Rectangular | 250 | 250 | 625 | 4500 | 0.28 | 688.07 | G300E | 1947857.14 | 15.28 | G300E | 414858.21 | 3.26
630 | Story2 | B22 | 32 MPa RC Beam (25 cm x 25 cm) | Beam | 32MPa | Concrete Rectangular | 250 | 250 | 625 | 4500 | 0.28 | 688.07 | G300E | 1084500 | 8.51 | G300E | 642214.29 | 5.04
631 | Story2 | B23 | 32 MPa RC Beam (25 cm x 25 cm) | Beam | 32MPa | Concrete Rectangular | 250 | 250 | 625 | 4500 | 0.28 | 688.07 | G300E | 1610357.14 | 12.64 | G300E | 642214.29 | 5.04
632 | Story2 | B24 | 32 MPa RC Beam (25 cm x 25 cm) | Beam | 32MPa | Concrete Rectangular | 250 | 250 | 625 | 4500 | 0.28 | 688.07 | G300E | 1943035.71 | 15.25 | G300E | 735965.36 | 5.77
633 | Story2 | B25 | 32 MPa RC Beam (25 cm x 25 cm) | Beam | 32MPa | Concrete Rectangular | 250 | 250 | 625 | 4500 | 0.28 | 688.07 | G300E | 1730892.86 | 13.58 | G300E | 689089.82 | 5.41
634 | Story2 | B26 | 32 MPa RC Beam (25 cm x 25 cm) | Beam | 32MPa | Concrete Rectangular | 250 | 250 | 625 | 4800 | 0.3 | 733.94 | G300E | 2168960 | 17.02 | G300E | 769253.6 | 6.04
635 | Story2 | B3 | 32 MPa RC Beam (25 cm x 25 cm) | Beam | 32MPa | Concrete Rectangular | 250 | 250 | 625 | 4500 | 0.28 | 688.07 | G300E | 2005071.43 | 15.73 | G300E | 521893.93 | 4.09
636 | Story2 | B30 | 32 MPa RC Beam (25 cm x 25 cm) | Beam | 32MPa | Concrete Rectangular | 250 | 250 | 625 | 4500 | 0.28 | 688.07 | G300E | 2065800 | 16.21 | G300E | 743050.5 | 5.83
637 | Story2 | B31 | 32 MPa RC Beam (25 cm x 25 cm) | Beam | 32MPa | Concrete Rectangular | 250 | 250 | 625 | 4500 | 0.28 | 688.07 | G300E | 1708071.43 | 13.4 | G300E | 689089.82 | 5.41
638 | Story2 | B32 | 32 MPa RC Beam (25 cm x 25 cm) | Beam | 32MPa | Concrete Rectangular | 250 | 250 | 625 | 4500 | 0.28 | 688.07 | G300E | 1944321.43 | 15.26 | G300E | 307822.5 | 2.42
639 | Story2 | B33 | 32 MPa RC Beam (25 cm x 25 cm) | Beam | 32MPa | Concrete Rectangular | 250 | 250 | 625 | 4500 | 0.28 | 688.07 | G300E | 1083857.14 | 8.5 | G300E | 642214.29 | 5.04
640 | Story2 | B34 | 32 MPa RC Beam (25 cm x 25 cm) | Beam | 32MPa | Concrete Rectangular | 250 | 250 | 625 | 4500 | 0.28 | 688.07 | G300E | 1611964.29 | 12.65 | G300E | 642214.29 | 5.04
641 | Story2 | B35 | 32 MPa RC Beam (25 cm x 25 cm) | Beam | 32MPa | Concrete Rectangular | 250 | 250 | 625 | 4500 | 0.28 | 688.07 | G300E | 1954928.57 | 15.34 | G300E | 735965.36 | 5.77
642 | Story2 | B36 | 32 MPa RC Beam (25 cm x 25 cm) | Beam | 32MPa | Concrete Rectangular | 250 | 250 | 625 | 4500 | 0.28 | 688.07 | G300E | 2053285.71 | 16.11 | G300E | 712527.59 | 5.59
643 | Story2 | B37 | 32 MPa RC Beam (25 cm x 25 cm) | Beam | 32MPa | Concrete Rectangular | 250 | 250 | 625 | 4800 | 0.3 | 733.94 | G300E | 2345280 | 18.4 | G300E | 792587.2 | 6.22
644 | Story2 | B38 | 32 MPa RC Beam (25 cm x 25 cm) | Beam | 32MPa | Concrete Rectangular | 250 | 250 | 625 | 4500 | 0.28 | 688.07 | G300E | 2198700 | 17.25 | G300E | 743050.5 | 5.83
645 | Story2 | B4 | 32 MPa RC Beam (25 cm x 25 cm) | Beam | 32MPa | Concrete Rectangular | 250 | 250 | 625 | 4500 | 0.28 | 688.07 | G300E | 1084178.57 | 8.51 | G300E | 642214.29 | 5.04
646 | Story2 | B40 | 32 MPa RC Beam (25 cm x 25 cm) | Beam | 32MPa | Concrete Rectangular | 250 | 250 | 625 | 4500 | 0.28 | 688.07 | G300E | 2065800 | 16.21 | G300E | 743050.5 | 5.83
647 | Story2 | B41 | 32 MPa RC Beam (25 cm x 25 cm) | Beam | 32MPa | Concrete Rectangular | 250 | 250 | 625 | 4500 | 0.28 | 688.07 | G300E | 2198700 | 17.25 | G300E | 643150.5 | 5.05
648 | Story2 | B42 | 32 MPa RC Beam (25 cm x 25 cm) | Beam | 32MPa | Concrete Rectangular | 250 | 250 | 625 | 4500 | 0.28 | 688.07 | G300E | 1774928.57 | 13.93 | G300E | 712527.59 | 5.59
649 | Story2 | B43 | 32 MPa RC Beam (25 cm x 25 cm) | Beam | 32MPa | Concrete Rectangular | 250 | 250 | 625 | 4500 | 0.28 | 688.07 | G300E | 1954928.57 | 15.34 | G300E | 414858.21 | 3.26
650 | Story2 | B44 | 32 MPa RC Beam (25 cm x 25 cm) | Beam | 32MPa | Concrete Rectangular | 250 | 250 | 625 | 4500 | 0.28 | 688.07 | G300E | 1084500 | 8.51 | G300E | 642214.29 | 5.04
651 | Story2 | B45 | 32 MPa RC Beam (25 cm x 25 cm) | Beam | 32MPa | Concrete Rectangular | 250 | 250 | 625 | 4500 | 0.28 | 688.07 | G300E | 1561821.43 | 12.25 | G300E | 642214.29 | 5.04
652 | Story2 | B46 | 32 MPa RC Beam (25 cm x 25 cm) | Beam | 32MPa | Concrete Rectangular | 250 | 250 | 625 | 4500 | 0.28 | 688.07 | G300E | 1976785.71 | 15.51 | G300E | 735965.36 | 5.77
653 | Story2 | B47 | 32 MPa RC Beam (25 cm x 25 cm) | Beam | 32MPa | Concrete Rectangular | 250 | 250 | 625 | 4500 | 0.28 | 688.07 | G300E | 1976785.71 | 15.51 | G300E | 735965.36 | 5.77
654 | Story2 | B48 | 32 MPa RC Beam (25 cm x 25 cm) | Beam | 32MPa | Concrete Rectangular | 250 | 250 | 625 | 4500 | 0.28 | 688.07 | G300E | 2052964.29 | 16.11 | G300E | 712527.59 | 5.59
655 | Story2 | B49 | 32 MPa RC Beam (25 cm x 25 cm) | Beam | 32MPa | Concrete Rectangular | 250 | 250 | 625 | 4500 | 0.28 | 688.07 | G300E | 1954928.57 | 15.34 | G300E | 735965.36 | 5.77
656 | Story2 | B5 | 32 MPa RC Beam (25 cm x 25 cm) | Beam | 32MPa | Concrete Rectangular | 250 | 250 | 625 | 4500 | 0.28 | 688.07 | G300E | 1952678.57 | 15.32 | G300E | 414858.21 | 3.26
657 | Story2 | B50 | 32 MPa RC Beam (25 cm x 25 cm) | Beam | 32MPa | Concrete Rectangular | 250 | 250 | 625 | 4500 | 0.28 | 688.07 | G300E | 1733142.86 | 13.6 | G300E | 689089.82 | 5.41
658 | Story2 | B51 | 32 MPa RC Beam (25 cm x 25 cm) | Beam | 32MPa | Concrete Rectangular | 250 | 250 | 625 | 4500 | 0.28 | 688.07 | G300E | 1944000 | 15.25 | G300E | 735965.36 | 5.77
659 | Story2 | B52 | 32 MPa RC Beam (25 cm x 25 cm) | Beam | 32MPa | Concrete Rectangular | 250 | 250 | 625 | 4500 | 0.28 | 688.07 | G300E | 2052964.29 | 16.11 | G300E | 498456.16 | 3.91
660 | Story2 | B53 | 32 MPa RC Beam (25 cm x 25 cm) | Beam | 32MPa | Concrete Rectangular | 250 | 250 | 625 | 4500 | 0.28 | 688.07 | G300E | 1947857.14 | 15.28 | G300E | 735965.36 | 5.77
661 | Story2 | B54 | 32 MPa RC Beam (25 cm x 25 cm) | Beam | 32MPa | Concrete Rectangular | 250 | 250 | 625 | 4500 | 0.28 | 688.07 | G300E | 1976785.71 | 15.51 | G300E | 628929.64 | 4.93
662 | Story2 | B55 | 32 MPa RC Beam (25 cm x 25 cm) | Beam | 32MPa | Concrete Rectangular | 250 | 250 | 625 | 4500 | 0.28 | 688.07 | G300E | 1161000 | 9.11 | G300E | 642214.29 | 5.04
663 | Story2 | B56 | 32 MPa RC Beam (25 cm x 25 cm) | Beam | 32MPa | Concrete Rectangular | 250 | 250 | 625 | 4500 | 0.28 | 688.07 | G300E | 1561821.43 | 12.25 | G300E | 642214.29 | 5.04
664 | Story2 | B57 | 32 MPa RC Beam (25 cm x 25 cm) | Beam | 32MPa | Concrete Rectangular | 250 | 250 | 625 | 4500 | 0.28 | 688.07 | G300E | 1611964.29 | 12.65 | G300E | 642214.29 | 5.04
665 | Story2 | B58 | 32 MPa RC Beam (25 cm x 25 cm) | Beam | 32MPa | Concrete Rectangular | 250 | 250 | 625 | 4500 | 0.28 | 688.07 | G300E | 1610357.14 | 12.64 | G300E | 642214.29 | 5.04
666 | Story2 | B59 | 32 MPa RC Beam (25 cm x 25 cm) | Beam | 32MPa | Concrete Rectangular | 250 | 250 | 625 | 4500 | 0.28 | 688.07 | G300E | 1611964.29 | 12.65 | G300E | 642214.29 | 5.04
667 | Story2 | B6 | 32 MPa RC Beam (25 cm x 25 cm) | Beam | 32MPa | Concrete Rectangular | 250 | 250 | 625 | 4500 | 0.28 | 688.07 | G300E | 1083857.14 | 8.5 | G300E | 642214.29 | 5.04
668 | Story2 | B60 | 32 MPa RC Beam (25 cm x 25 cm) | Beam | 32MPa | Concrete Rectangular | 250 | 250 | 625 | 4500 | 0.28 | 688.07 | G300E | 1561821.43 | 12.25 | G300E | 642214.29 | 5.04
669 | Story2 | B7 | 32 MPa RC Beam (25 cm x 25 cm) | Beam | 32MPa | Concrete Rectangular | 250 | 250 | 625 | 4500 | 0.28 | 688.07 | G300E | 1944000 | 15.25 | G300E | 307822.5 | 2.42
670 | Story2 | B8 | 32 MPa RC Beam (25 cm x 25 cm) | Beam | 32MPa | Concrete Rectangular | 250 | 250 | 625 | 4500 | 0.28 | 688.07 | G300E | 1084500 | 8.51 | G300E | 642214.29 | 5.04
671 | Story2 | B9 | 32 MPa RC Beam (25 cm x 25 cm) | Beam | 32MPa | Concrete Rectangular | 250 | 250 | 625 | 4500 | 0.28 | 688.07 | G300E | 1947857.14 | 15.28 | G300E | 414858.21 | 3.26
672 | Story20 | B1 | 32 MPa RC Beam (25 cm x 25 cm) | Beam | 32MPa | Concrete Rectangular | 250 | 250 | 625 | 4575 | 0.29 | 699.54 | G300E | 2202535.71 | 17.28 | G300E | 652917.86 | 5.12
673 | Story20 | B10 | 32 MPa RC Beam (25 cm x 25 cm) | Beam | 32MPa | Concrete Rectangular | 250 | 250 | 625 | 4575 | 0.29 | 699.54 | G300E | 1867580.36 | 14.65 | G300E | 652917.86 | 5.12
674 | Story20 | B11 | 32 MPa RC Beam (25 cm x 25 cm) | Beam | 32MPa | Concrete Rectangular | 250 | 250 | 625 | 4575 | 0.29 | 699.54 | G300E | 1867253.57 | 14.65 | G300E | 652917.86 | 5.12
675 | Story20 | B12 | 32 MPa RC Beam (25 cm x 25 cm) | Beam | 32MPa | Concrete Rectangular | 250 | 250 | 625 | 4575 | 0.29 | 699.54 | G300E | 2193712.5 | 17.21 | G300E | 652917.86 | 5.12
676 | Story20 | B13 | 32 MPa RC Beam (25 cm x 25 cm) | Beam | 32MPa | Concrete Rectangular | 250 | 250 | 625 | 4575 | 0.29 | 699.54 | G300E | 2536510.71 | 19.9 | G300E | 719174.48 | 5.64
677 | Story20 | B14 | 32 MPa RC Beam (25 cm x 25 cm) | Beam | 32MPa | Concrete Rectangular | 250 | 250 | 625 | 4575 | 0.29 | 699.54 | G300E | 2921137.5 | 22.92 | G300E | 700574.65 | 5.5
678 | Story20 | B15 | 32 MPa RC Beam (25 cm x 25 cm) | Beam | 32MPa | Concrete Rectangular | 250 | 250 | 625 | 4575 | 0.29 | 699.54 | G300E | 2612978.57 | 20.5 | G300E | 680967.51 | 5.34
679 | Story20 | B16 | 32 MPa RC Beam (25 cm x 25 cm) | Beam | 32MPa | Concrete Rectangular | 250 | 250 | 625 | 4800 | 0.3 | 733.94 | G300E | 3413120 | 26.78 | G300E | 839254.4 | 6.59
680 | Story20 | B17 | 32 MPa RC Beam (25 cm x 25 cm) | Beam | 32MPa | Concrete Rectangular | 250 | 250 | 625 | 4575 | 0.29 | 699.54 | G300E | 2180641.07 | 17.11 | G300E | 700574.65 | 5.5
681 | Story20 | B18 | 32 MPa RC Beam (25 cm x 25 cm) | Beam | 32MPa | Concrete Rectangular | 250 | 250 | 625 | 4800 | 0.3 | 733.94 | G300E | 3382720 | 26.54 | G300E | 839254.4 | 6.59
682 | Story20 | B19 | 32 MPa RC Beam (25 cm x 25 cm) | Beam | 32MPa | Concrete Rectangular | 250 | 250 | 625 | 4575 | 0.29 | 699.54 | G300E | 2564614.29 | 20.12 | G300E | 700574.65 | 5.5
683 | Story20 | B2 | 32 MPa RC Beam (25 cm x 25 cm) | Beam | 32MPa | Concrete Rectangular | 250 | 250 | 625 | 4575 | 0.29 | 699.54 | G300E | 1836208.93 | 14.41 | G300E | 652917.86 | 5.12
684 | Story20 | B20 | 32 MPa RC Beam (25 cm x 25 cm) | Beam | 32MPa | Concrete Rectangular | 250 | 250 | 625 | 4575 | 0.29 | 699.54 | G300E | 2564287.5 | 20.12 | G300E | 700574.65 | 5.5
685 | Story20 | B21 | 32 MPa RC Beam (25 cm x 25 cm) | Beam | 32MPa | Concrete Rectangular | 250 | 250 | 625 | 4575 | 0.29 | 699.54 | G300E | 2547621.43 | 19.99 | G300E | 724403.05 | 5.68
686 | Story20 | B22 | 32 MPa RC Beam (25 cm x 25 cm) | Beam | 32MPa | Concrete Rectangular | 250 | 250 | 625 | 4575 | 0.29 | 699.54 | G300E | 1757780.36 | 13.79 | G300E | 652917.86 | 5.12
687 | Story20 | B23 | 32 MPa RC Beam (25 cm x 25 cm) | Beam | 32MPa | Concrete Rectangular | 250 | 250 | 625 | 4575 | 0.29 | 699.54 | G300E | 2089467.86 | 16.39 | G300E | 652917.86 | 5.12
688 | Story20 | B24 | 32 MPa RC Beam (25 cm x 25 cm) | Beam | 32MPa | Concrete Rectangular | 250 | 250 | 625 | 4575 | 0.29 | 699.54 | G300E | 2978978.57 | 23.37 | G300E | 748231.45 | 5.87
689 | Story20 | B25 | 32 MPa RC Beam (25 cm x 25 cm) | Beam | 32MPa | Concrete Rectangular | 250 | 250 | 625 | 4575 | 0.29 | 699.54 | G300E | 2434553.57 | 19.1 | G300E | 748231.45 | 5.87
690 | Story20 | B26 | 32 MPa RC Beam (25 cm x 25 cm) | Beam | 32MPa | Concrete Rectangular | 250 | 250 | 625 | 4800 | 0.3 | 733.94 | G300E | 3354240 | 26.32 | G300E | 839254.4 | 6.59
691 | Story20 | B3 | 32 MPa RC Beam (25 cm x 25 cm) | Beam | 32MPa | Concrete Rectangular | 250 | 250 | 625 | 4575 | 0.29 | 699.54 | G300E | 2746633.93 | 21.55 | G300E | 724403.05 | 5.68
692 | Story20 | B30 | 32 MPa RC Beam (25 cm x 25 cm) | Beam | 32MPa | Concrete Rectangular | 250 | 250 | 625 | 4575 | 0.29 | 699.54 | G300E | 3224765 | 25.3 | G300E | 799914.35 | 6.28
693 | Story20 | B31 | 32 MPa RC Beam (25 cm x 25 cm) | Beam | 32MPa | Concrete Rectangular | 250 | 250 | 625 | 4575 | 0.29 | 699.54 | G300E | 2180967.86 | 17.11 | G300E | 700574.65 | 5.5
694 | Story20 | B32 | 32 MPa RC Beam (25 cm x 25 cm) | Beam | 32MPa | Concrete Rectangular | 250 | 250 | 625 | 4575 | 0.29 | 699.54 | G300E | 2979632.14 | 23.38 | G300E | 748231.45 | 5.87
695 | Story20 | B33 | 32 MPa RC Beam (25 cm x 25 cm) | Beam | 32MPa | Concrete Rectangular | 250 | 250 | 625 | 4575 | 0.29 | 699.54 | G300E | 1659417.86 | 13.02 | G300E | 652917.86 | 5.12
696 | Story20 | B34 | 32 MPa RC Beam (25 cm x 25 cm) | Beam | 32MPa | Concrete Rectangular | 250 | 250 | 625 | 4575 | 0.29 | 699.54 | G300E | 2195673.21 | 17.23 | G300E | 652917.86 | 5.12
697 | Story20 | B35 | 32 MPa RC Beam (25 cm x 25 cm) | Beam | 32MPa | Concrete Rectangular | 250 | 250 | 625 | 4575 | 0.29 | 699.54 | G300E | 3025708.93 | 23.74 | G300E | 748231.45 | 5.87
698 | Story20 | B36 | 32 MPa RC Beam (25 cm x 25 cm) | Beam | 32MPa | Concrete Rectangular | 250 | 250 | 625 | 4575 | 0.29 | 699.54 | G300E | 2941725 | 23.08 | G300E | 675085.37 | 5.3
699 | Story20 | B37 | 32 MPa RC Beam (25 cm x 25 cm) | Beam | 32MPa | Concrete Rectangular | 250 | 250 | 625 | 4800 | 0.3 | 733.94 | G300E | 3463680 | 27.18 | G300E | 839254.4 | 6.59
700 | Story20 | B38 | 32 MPa RC Beam (25 cm x 25 cm) | Beam | 32MPa | Concrete Rectangular | 250 | 250 | 625 | 4575 | 0.29 | 699.54 | G300E | 3301320 | 25.9 | G300E | 799914.35 | 6.28
701 | Story20 | B4 | 32 MPa RC Beam (25 cm x 25 cm) | Beam | 32MPa | Concrete Rectangular | 250 | 250 | 625 | 4575 | 0.29 | 699.54 | G300E | 1756800 | 13.78 | G300E | 652917.86 | 5.12
702 | Story20 | B40 | 32 MPa RC Beam (25 cm x 25 cm) | Beam | 32MPa | Concrete Rectangular | 250 | 250 | 625 | 4575 | 0.29 | 699.54 | G300E | 3224460 | 25.3 | G300E | 799914.35 | 6.28
703 | Story20 | B41 | 32 MPa RC Beam (25 cm x 25 cm) | Beam | 32MPa | Concrete Rectangular | 250 | 250 | 625 | 4575 | 0.29 | 699.54 | G300E | 3301930 | 25.91 | G300E | 799914.35 | 6.28
704 | Story20 | B42 | 32 MPa RC Beam (25 cm x 25 cm) | Beam | 32MPa | Concrete Rectangular | 250 | 250 | 625 | 4575 | 0.29 | 699.54 | G300E | 2564287.5 | 20.12 | G300E | 675085.37 | 5.3
705 | Story20 | B43 | 32 MPa RC Beam (25 cm x 25 cm) | Beam | 32MPa | Concrete Rectangular | 250 | 250 | 625 | 4575 | 0.29 | 699.54 | G300E | 3026362.5 | 23.75 | G300E | 748231.45 | 5.87
706 | Story20 | B44 | 32 MPa RC Beam (25 cm x 25 cm) | Beam | 32MPa | Concrete Rectangular | 250 | 250 | 625 | 4575 | 0.29 | 699.54 | G300E | 1757780.36 | 13.79 | G300E | 652917.86 | 5.12
707 | Story20 | B45 | 32 MPa RC Beam (25 cm x 25 cm) | Beam | 32MPa | Concrete Rectangular | 250 | 250 | 625 | 4575 | 0.29 | 699.54 | G300E | 2172144.64 | 17.04 | G300E | 652917.86 | 5.12
708 | Story20 | B46 | 32 MPa RC Beam (25 cm x 25 cm) | Beam | 32MPa | Concrete Rectangular | 250 | 250 | 625 | 4575 | 0.29 | 699.54 | G300E | 2705785.71 | 21.23 | G300E | 704795.91 | 5.53
709 | Story20 | B47 | 32 MPa RC Beam (25 cm x 25 cm) | Beam | 32MPa | Concrete Rectangular | 250 | 250 | 625 | 4575 | 0.29 | 699.54 | G300E | 2705132.14 | 21.23 | G300E | 704795.91 | 5.53
710 | Story20 | B48 | 32 MPa RC Beam (25 cm x 25 cm) | Beam | 32MPa | Concrete Rectangular | 250 | 250 | 625 | 4575 | 0.29 | 699.54 | G300E | 2941398.21 | 23.08 | G300E | 675085.37 | 5.3
711 | Story20 | B49 | 32 MPa RC Beam (25 cm x 25 cm) | Beam | 32MPa | Concrete Rectangular | 250 | 250 | 625 | 4575 | 0.29 | 699.54 | G300E | 3026362.5 | 23.75 | G300E | 748231.45 | 5.87
712 | Story20 | B5 | 32 MPa RC Beam (25 cm x 25 cm) | Beam | 32MPa | Concrete Rectangular | 250 | 250 | 625 | 4575 | 0.29 | 699.54 | G300E | 3024075 | 23.73 | G300E | 748231.45 | 5.87
713 | Story20 | B50 | 32 MPa RC Beam (25 cm x 25 cm) | Beam | 32MPa | Concrete Rectangular | 250 | 250 | 625 | 4575 | 0.29 | 699.54 | G300E | 2435860.71 | 19.11 | G300E | 748231.45 | 5.87
714 | Story20 | B51 | 32 MPa RC Beam (25 cm x 25 cm) | Beam | 32MPa | Concrete Rectangular | 250 | 250 | 625 | 4575 | 0.29 | 699.54 | G300E | 2979632.14 | 23.38 | G300E | 748231.45 | 5.87
715 | Story20 | B52 | 32 MPa RC Beam (25 cm x 25 cm) | Beam | 32MPa | Concrete Rectangular | 250 | 250 | 625 | 4575 | 0.29 | 699.54 | G300E | 2941398.21 | 23.08 | G300E | 700574.65 | 5.5
716 | Story20 | B53 | 32 MPa RC Beam (25 cm x 25 cm) | Beam | 32MPa | Concrete Rectangular | 250 | 250 | 625 | 4575 | 0.29 | 699.54 | G300E | 2547621.43 | 19.99 | G300E | 711331.62 | 5.58
717 | Story20 | B54 | 32 MPa RC Beam (25 cm x 25 cm) | Beam | 32MPa | Concrete Rectangular | 250 | 250 | 625 | 4575 | 0.29 | 699.54 | G300E | 2705458.93 | 21.23 | G300E | 724403.05 | 5.68
718 | Story20 | B55 | 32 MPa RC Beam (25 cm x 25 cm) | Beam | 32MPa | Concrete Rectangular | 250 | 250 | 625 | 4575 | 0.29 | 699.54 | G300E | 1867580.36 | 14.65 | G300E | 652917.86 | 5.12
719 | Story20 | B56 | 32 MPa RC Beam (25 cm x 25 cm) | Beam | 32MPa | Concrete Rectangular | 250 | 250 | 625 | 4575 | 0.29 | 699.54 | G300E | 2171817.86 | 17.04 | G300E | 652917.86 | 5.12
720 | Story20 | B57 | 32 MPa RC Beam (25 cm x 25 cm) | Beam | 32MPa | Concrete Rectangular | 250 | 250 | 625 | 4575 | 0.29 | 699.54 | G300E | 2195346.43 | 17.23 | G300E | 652917.86 | 5.12
721 | Story20 | B58 | 32 MPa RC Beam (25 cm x 25 cm) | Beam | 32MPa | Concrete Rectangular | 250 | 250 | 625 | 4575 | 0.29 | 699.54 | G300E | 2089467.86 | 16.39 | G300E | 652917.86 | 5.12
722 | Story20 | B59 | 32 MPa RC Beam (25 cm x 25 cm) | Beam | 32MPa | Concrete Rectangular | 250 | 250 | 625 | 4575 | 0.29 | 699.54 | G300E | 2195346.43 | 17.23 | G300E | 652917.86 | 5.12
723 | Story20 | B6 | 32 MPa RC Beam (25 cm x 25 cm) | Beam | 32MPa | Concrete Rectangular | 250 | 250 | 625 | 4575 | 0.29 | 699.54 | G300E | 1659744.64 | 13.02 | G300E | 652917.86 | 5.12
724 | Story20 | B60 | 32 MPa RC Beam (25 cm x 25 cm) | Beam | 32MPa | Concrete Rectangular | 250 | 250 | 625 | 4575 | 0.29 | 699.54 | G300E | 2172471.43 | 17.05 | G300E | 652917.86 | 5.12
725 | Story20 | B7 | 32 MPa RC Beam (25 cm x 25 cm) | Beam | 32MPa | Concrete Rectangular | 250 | 250 | 625 | 4575 | 0.29 | 699.54 | G300E | 2978978.57 | 23.37 | G300E | 748231.45 | 5.87
726 | Story20 | B8 | 32 MPa RC Beam (25 cm x 25 cm) | Beam | 32MPa | Concrete Rectangular | 250 | 250 | 625 | 4575 | 0.29 | 699.54 | G300E | 1758107.14 | 13.79 | G300E | 652917.86 | 5.12
727 | Story20 | B9 | 32 MPa RC Beam (25 cm x 25 cm) | Beam | 32MPa | Concrete Rectangular | 250 | 250 | 625 | 4575 | 0.29 | 699.54 | G300E | 2547621.43 | 19.99 | G300E | 724403.05 | 5.68
728 | Story21 | B1 | 32 MPa RC Beam (25 cm x 25 cm) | Beam | 32MPa | Concrete Rectangular | 250 | 250 | 625 | 4587.5 | 0.29 | 701.45 | G300E | 1902174.11 | 14.93 | G300E | 654701.79 | 5.14
729 | Story21 | B10 | 32 MPa RC Beam (25 cm x 25 cm) | Beam | 32MPa | Concrete Rectangular | 250 | 250 | 625 | 4587.5 | 0.29 | 701.45 | G300E | 1680991.07 | 13.19 | G300E | 654701.79 | 5.14
730 | Story21 | B11 | 32 MPa RC Beam (25 cm x 25 cm) | Beam | 32MPa | Concrete Rectangular | 250 | 250 | 625 | 4587.5 | 0.29 | 701.45 | G300E | 1680991.07 | 13.19 | G300E | 654701.79 | 5.14
731 | Story21 | B12 | 32 MPa RC Beam (25 cm x 25 cm) | Beam | 32MPa | Concrete Rectangular | 250 | 250 | 625 | 4587.5 | 0.29 | 701.45 | G300E | 1835655.36 | 14.4 | G300E | 654701.79 | 5.14
732 | Story21 | B13 | 32 MPa RC Beam (25 cm x 25 cm) | Beam | 32MPa | Concrete Rectangular | 250 | 250 | 625 | 4587.5 | 0.29 | 701.45 | G300E | 2629948.21 | 20.64 | G300E | 725071.58 | 5.69
733 | Story21 | B14 | 32 MPa RC Beam (25 cm x 25 cm) | Beam | 32MPa | Concrete Rectangular | 250 | 250 | 625 | 4587.5 | 0.29 | 701.45 | G300E | 2934689.29 | 23.03 | G300E | 702488.79 | 5.51
734 | Story21 | B15 | 32 MPa RC Beam (25 cm x 25 cm) | Beam | 32MPa | Concrete Rectangular | 250 | 250 | 625 | 4587.5 | 0.29 | 701.45 | G300E | 2631586.61 | 20.65 | G300E | 686760.22 | 5.39
735 | Story21 | B16 | 32 MPa RC Beam (25 cm x 25 cm) | Beam | 32MPa | Concrete Rectangular | 250 | 250 | 625 | 4800 | 0.3 | 733.94 | G300E | 3411200 | 26.77 | G300E | 839254.4 | 6.59
736 | Story21 | B17 | 32 MPa RC Beam (25 cm x 25 cm) | Beam | 32MPa | Concrete Rectangular | 250 | 250 | 625 | 4587.5 | 0.29 | 701.45 | G300E | 2204621.43 | 17.3 | G300E | 702488.79 | 5.51
737 | Story21 | B18 | 32 MPa RC Beam (25 cm x 25 cm) | Beam | 32MPa | Concrete Rectangular | 250 | 250 | 625 | 4800 | 0.3 | 733.94 | G300E | 3381120 | 26.53 | G300E | 839254.4 | 6.59
738 | Story21 | B19 | 32 MPa RC Beam (25 cm x 25 cm) | Beam | 32MPa | Concrete Rectangular | 250 | 250 | 625 | 4587.5 | 0.29 | 701.45 | G300E | 2583745.54 | 20.27 | G300E | 702488.79 | 5.51
739 | Story21 | B2 | 32 MPa RC Beam (25 cm x 25 cm) | Beam | 32MPa | Concrete Rectangular | 250 | 250 | 625 | 4587.5 | 0.29 | 701.45 | G300E | 1650189.29 | 12.95 | G300E | 654701.79 | 5.14
740 | Story21 | B20 | 32 MPa RC Beam (25 cm x 25 cm) | Beam | 32MPa | Concrete Rectangular | 250 | 250 | 625 | 4587.5 | 0.29 | 701.45 | G300E | 2583745.54 | 20.27 | G300E | 702488.79 | 5.51
741 | Story21 | B21 | 32 MPa RC Beam (25 cm x 25 cm) | Beam | 32MPa | Concrete Rectangular | 250 | 250 | 625 | 4587.5 | 0.29 | 701.45 | G300E | 2639778.57 | 20.71 | G300E | 726382.29 | 5.7
742 | Story21 | B22 | 32 MPa RC Beam (25 cm x 25 cm) | Beam | 32MPa | Concrete Rectangular | 250 | 250 | 625 | 4587.5 | 0.29 | 701.45 | G300E | 1574823.21 | 12.36 | G300E | 654701.79 | 5.14
743 | Story21 | B23 | 32 MPa RC Beam (25 cm x 25 cm) | Beam | 32MPa | Concrete Rectangular | 250 | 250 | 625 | 4587.5 | 0.29 | 701.45 | G300E | 1768153.57 | 13.87 | G300E | 654701.79 | 5.14
744 | Story21 | B24 | 32 MPa RC Beam (25 cm x 25 cm) | Beam | 32MPa | Concrete Rectangular | 250 | 250 | 625 | 4587.5 | 0.29 | 701.45 | G300E | 3047410.71 | 23.91 | G300E | 774169.3 | 6.07
745 | Story21 | B25 | 32 MPa RC Beam (25 cm x 25 cm) | Beam | 32MPa | Concrete Rectangular | 250 | 250 | 625 | 4587.5 | 0.29 | 701.45 | G300E | 2459883.04 | 19.3 | G300E | 750275.79 | 5.89
746 | Story21 | B26 | 32 MPa RC Beam (25 cm x 25 cm) | Beam | 32MPa | Concrete Rectangular | 250 | 250 | 625 | 4800 | 0.3 | 733.94 | G300E | 3352000 | 26.3 | G300E | 839254.4 | 6.59
747 | Story21 | B3 | 32 MPa RC Beam (25 cm x 25 cm) | Beam | 32MPa | Concrete Rectangular | 250 | 250 | 625 | 4587.5 | 0.29 | 701.45 | G300E | 2832781.25 | 22.23 | G300E | 726382.29 | 5.7
748 | Story21 | B30 | 32 MPa RC Beam (25 cm x 25 cm) | Beam | 32MPa | Concrete Rectangular | 250 | 250 | 625 | 4587.5 | 0.29 | 701.45 | G300E | 3231435 | 25.36 | G300E | 802099.91 | 6.29
749 | Story21 | B31 | 32 MPa RC Beam (25 cm x 25 cm) | Beam | 32MPa | Concrete Rectangular | 250 | 250 | 625 | 4587.5 | 0.29 | 701.45 | G300E | 2205276.79 | 17.3 | G300E | 702488.79 | 5.51
750 | Story21 | B32 | 32 MPa RC Beam (25 cm x 25 cm) | Beam | 32MPa | Concrete Rectangular | 250 | 250 | 625 | 4587.5 | 0.29 | 701.45 | G300E | 3047738.39 | 23.91 | G300E | 774169.3 | 6.07
751 | Story21 | B33 | 32 MPa RC Beam (25 cm x 25 cm) | Beam | 32MPa | Concrete Rectangular | 250 | 250 | 625 | 4587.5 | 0.29 | 701.45 | G300E | 1513875 | 11.88 | G300E | 654701.79 | 5.14
752 | Story21 | B34 | 32 MPa RC Beam (25 cm x 25 cm) | Beam | 32MPa | Concrete Rectangular | 250 | 250 | 625 | 4587.5 | 0.29 | 701.45 | G300E | 1836966.07 | 14.41 | G300E | 654701.79 | 5.14
753 | Story21 | B35 | 32 MPa RC Beam (25 cm x 25 cm) | Beam | 32MPa | Concrete Rectangular | 250 | 250 | 625 | 4587.5 | 0.29 | 701.45 | G300E | 3095251.79 | 24.29 | G300E | 750275.79 | 5.89
754 | Story21 | B36 | 32 MPa RC Beam (25 cm x 25 cm) | Beam | 32MPa | Concrete Rectangular | 250 | 250 | 625 | 4587.5 | 0.29 | 701.45 | G300E | 2956643.75 | 23.2 | G300E | 680862 | 5.34
755 | Story21 | B37 | 32 MPa RC Beam (25 cm x 25 cm) | Beam | 32MPa | Concrete Rectangular | 250 | 250 | 625 | 4800 | 0.3 | 733.94 | G300E | 3450880 | 27.08 | G300E | 839254.4 | 6.59
756 | Story21 | B38 | 32 MPa RC Beam (25 cm x 25 cm) | Beam | 32MPa | Concrete Rectangular | 250 | 250 | 625 | 4587.5 | 0.29 | 701.45 | G300E | 3298412.5 | 25.88 | G300E | 802099.91 | 6.29
757 | Story21 | B4 | 32 MPa RC Beam (25 cm x 25 cm) | Beam | 32MPa | Concrete Rectangular | 250 | 250 | 625 | 4587.5 | 0.29 | 701.45 | G300E | 1574167.86 | 12.35 | G300E | 654701.79 | 5.14
758 | Story21 | B40 | 32 MPa RC Beam (25 cm x 25 cm) | Beam | 32MPa | Concrete Rectangular | 250 | 250 | 625 | 4587.5 | 0.29 | 701.45 | G300E | 3231435 | 25.36 | G300E | 802099.91 | 6.29
759 | Story21 | B41 | 32 MPa RC Beam (25 cm x 25 cm) | Beam | 32MPa | Concrete Rectangular | 250 | 250 | 625 | 4587.5 | 0.29 | 701.45 | G300E | 3298718.33 | 25.88 | G300E | 802099.91 | 6.29
760 | Story21 | B42 | 32 MPa RC Beam (25 cm x 25 cm) | Beam | 32MPa | Concrete Rectangular | 250 | 250 | 625 | 4587.5 | 0.29 | 701.45 | G300E | 2583745.54 | 20.27 | G300E | 680862 | 5.34
761 | Story21 | B43 | 32 MPa RC Beam (25 cm x 25 cm) | Beam | 32MPa | Concrete Rectangular | 250 | 250 | 625 | 4587.5 | 0.29 | 701.45 | G300E | 3095251.79 | 24.29 | G300E | 750275.79 | 5.89
762 | Story21 | B44 | 32 MPa RC Beam (25 cm x 25 cm) | Beam | 32MPa | Concrete Rectangular | 250 | 250 | 625 | 4587.5 | 0.29 | 701.45 | G300E | 1574823.21 | 12.36 | G300E | 654701.79 | 5.14
763 | Story21 | B45 | 32 MPa RC Beam (25 cm x 25 cm) | Beam | 32MPa | Concrete Rectangular | 250 | 250 | 625 | 4587.5 | 0.29 | 701.45 | G300E | 1943461.61 | 15.25 | G300E | 654701.79 | 5.14
764 | Story21 | B46 | 32 MPa RC Beam (25 cm x 25 cm) | Beam | 32MPa | Concrete Rectangular | 250 | 250 | 625 | 4587.5 | 0.29 | 701.45 | G300E | 2790183.04 | 21.89 | G300E | 713602.83 | 5.6
765 | Story21 | B47 | 32 MPa RC Beam (25 cm x 25 cm) | Beam | 32MPa | Concrete Rectangular | 250 | 250 | 625 | 4587.5 | 0.29 | 701.45 | G300E | 2789855.36 | 21.89 | G300E | 713602.83 | 5.6
766 | Story21 | B48 | 32 MPa RC Beam (25 cm x 25 cm) | Beam | 32MPa | Concrete Rectangular | 250 | 250 | 625 | 4587.5 | 0.29 | 701.45 | G300E | 2956643.75 | 23.2 | G300E | 680862 | 5.34
767 | Story21 | B49 | 32 MPa RC Beam (25 cm x 25 cm) | Beam | 32MPa | Concrete Rectangular | 250 | 250 | 625 | 4587.5 | 0.29 | 701.45 | G300E | 3095251.79 | 24.29 | G300E | 750275.79 | 5.89
768 | Story21 | B5 | 32 MPa RC Beam (25 cm x 25 cm) | Beam | 32MPa | Concrete Rectangular | 250 | 250 | 625 | 4587.5 | 0.29 | 701.45 | G300E | 3093613.39 | 24.27 | G300E | 750275.79 | 5.89
769 | Story21 | B50 | 32 MPa RC Beam (25 cm x 25 cm) | Beam | 32MPa | Concrete Rectangular | 250 | 250 | 625 | 4587.5 | 0.29 | 701.45 | G300E | 2461521.43 | 19.31 | G300E | 750275.79 | 5.89
770 | Story21 | B51 | 32 MPa RC Beam (25 cm x 25 cm) | Beam | 32MPa | Concrete Rectangular | 250 | 250 | 625 | 4587.5 | 0.29 | 701.45 | G300E | 3047410.71 | 23.91 | G300E | 774169.3 | 6.07
771 | Story21 | B52 | 32 MPa RC Beam (25 cm x 25 cm) | Beam | 32MPa | Concrete Rectangular | 250 | 250 | 625 | 4587.5 | 0.29 | 701.45 | G300E | 2956643.75 | 23.2 | G300E | 702488.79 | 5.51
772 | Story21 | B53 | 32 MPa RC Beam (25 cm x 25 cm) | Beam | 32MPa | Concrete Rectangular | 250 | 250 | 625 | 4587.5 | 0.29 | 701.45 | G300E | 2639778.57 | 20.71 | G300E | 717862.65 | 5.63
773 | Story21 | B54 | 32 MPa RC Beam (25 cm x 25 cm) | Beam | 32MPa | Concrete Rectangular | 250 | 250 | 625 | 4587.5 | 0.29 | 701.45 | G300E | 2790183.04 | 21.89 | G300E | 726382.29 | 5.7
774 | Story21 | B55 | 32 MPa RC Beam (25 cm x 25 cm) | Beam | 32MPa | Concrete Rectangular | 250 | 250 | 625 | 4587.5 | 0.29 | 701.45 | G300E | 1680991.07 | 13.19 | G300E | 654701.79 | 5.14
775 | Story21 | B56 | 32 MPa RC Beam (25 cm x 25 cm) | Beam | 32MPa | Concrete Rectangular | 250 | 250 | 625 | 4587.5 | 0.29 | 701.45 | G300E | 1943789.29 | 15.25 | G300E | 654701.79 | 5.14
776 | Story21 | B57 | 32 MPa RC Beam (25 cm x 25 cm) | Beam | 32MPa | Concrete Rectangular | 250 | 250 | 625 | 4587.5 | 0.29 | 701.45 | G300E | 1837293.75 | 14.42 | G300E | 654701.79 | 5.14
777 | Story21 | B58 | 32 MPa RC Beam (25 cm x 25 cm) | Beam | 32MPa | Concrete Rectangular | 250 | 250 | 625 | 4587.5 | 0.29 | 701.45 | G300E | 1769464.29 | 13.88 | G300E | 654701.79 | 5.14
778 | Story21 | B59 | 32 MPa RC Beam (25 cm x 25 cm) | Beam | 32MPa | Concrete Rectangular | 250 | 250 | 625 | 4587.5 | 0.29 | 701.45 | G300E | 1837293.75 | 14.42 | G300E | 654701.79 | 5.14
779 | Story21 | B6 | 32 MPa RC Beam (25 cm x 25 cm) | Beam | 32MPa | Concrete Rectangular | 250 | 250 | 625 | 4587.5 | 0.29 | 701.45 | G300E | 1512564.29 | 11.87 | G300E | 654701.79 | 5.14
780 | Story21 | B60 | 32 MPa RC Beam (25 cm x 25 cm) | Beam | 32MPa | Concrete Rectangular | 250 | 250 | 625 | 4587.5 | 0.29 | 701.45 | G300E | 1943789.29 | 15.25 | G300E | 654701.79 | 5.14
781 | Story21 | B7 | 32 MPa RC Beam (25 cm x 25 cm) | Beam | 32MPa | Concrete Rectangular | 250 | 250 | 625 | 4587.5 | 0.29 | 701.45 | G300E | 3047410.71 | 23.91 | G300E | 774169.3 | 6.07
782 | Story21 | B8 | 32 MPa RC Beam (25 cm x 25 cm) | Beam | 32MPa | Concrete Rectangular | 250 | 250 | 625 | 4587.5 | 0.29 | 701.45 | G300E | 1574823.21 | 12.36 | G300E | 654701.79 | 5.14
783 | Story21 | B9 | 32 MPa RC Beam (25 cm x 25 cm) | Beam | 32MPa | Concrete Rectangular | 250 | 250 | 625 | 4587.5 | 0.29 | 701.45 | G300E | 2639778.57 | 20.71 | G300E | 726382.29 | 5.7
784 | Story22 | B1 | 32 MPa RC Beam (25 cm x 25 cm) | Beam | 32MPa | Concrete Rectangular | 250 | 250 | 625 | 4587.5 | 0.29 | 701.45 | G300E | 1886445.54 | 14.8 | G300E | 654701.79 | 5.14
785 | Story22 | B10 | 32 MPa RC Beam (25 cm x 25 cm) | Beam | 32MPa | Concrete Rectangular | 250 | 250 | 625 | 4587.5 | 0.29 | 701.45 | G300E | 1678369.64 | 13.17 | G300E | 654701.79 | 5.14
786 | Story22 | B11 | 32 MPa RC Beam (25 cm x 25 cm) | Beam | 32MPa | Concrete Rectangular | 250 | 250 | 625 | 4587.5 | 0.29 | 701.45 | G300E | 1678369.64 | 13.17 | G300E | 654701.79 | 5.14
787 | Story22 | B12 | 32 MPa RC Beam (25 cm x 25 cm) | Beam | 32MPa | Concrete Rectangular | 250 | 250 | 625 | 4587.5 | 0.29 | 701.45 | G300E | 1815994.64 | 14.25 | G300E | 654701.79 | 5.14
788 | Story22 | B13 | 32 MPa RC Beam (25 cm x 25 cm) | Beam | 32MPa | Concrete Rectangular | 250 | 250 | 625 | 4587.5 | 0.29 | 701.45 | G300E | 2626016.07 | 20.6 | G300E | 713602.83 | 5.6
789 | Story22 | B14 | 32 MPa RC Beam (25 cm x 25 cm) | Beam | 32MPa | Concrete Rectangular | 250 | 250 | 625 | 4587.5 | 0.29 | 701.45 | G300E | 2890780.36 | 22.68 | G300E | 702488.79 | 5.51
790 | Story22 | B15 | 32 MPa RC Beam (25 cm x 25 cm) | Beam | 32MPa | Concrete Rectangular | 250 | 250 | 625 | 4587.5 | 0.29 | 701.45 | G300E | 2614547.32 | 20.51 | G300E | 697573.61 | 5.47
791 | Story22 | B16 | 32 MPa RC Beam (25 cm x 25 cm) | Beam | 32MPa | Concrete Rectangular | 250 | 250 | 625 | 4800 | 0.3 | 733.94 | G300E | 3343360 | 26.23 | G300E | 839254.4 | 6.59
792 | Story22 | B17 | 32 MPa RC Beam (25 cm x 25 cm) | Beam | 32MPa | Concrete Rectangular | 250 | 250 | 625 | 4587.5 | 0.29 | 701.45 | G300E | 2206259.82 | 17.31 | G300E | 702488.79 | 5.51
793 | Story22 | B18 | 32 MPa RC Beam (25 cm x 25 cm) | Beam | 32MPa | Concrete Rectangular | 250 | 250 | 625 | 4800 | 0.3 | 733.94 | G300E | 3317760 | 26.03 | G300E | 839254.4 | 6.59
794 | Story22 | B19 | 32 MPa RC Beam (25 cm x 25 cm) | Beam | 32MPa | Concrete Rectangular | 250 | 250 | 625 | 4587.5 | 0.29 | 701.45 | G300E | 2566050.89 | 20.13 | G300E | 702488.79 | 5.51
795 | Story22 | B2 | 32 MPa RC Beam (25 cm x 25 cm) | Beam | 32MPa | Concrete Rectangular | 250 | 250 | 625 | 4587.5 | 0.29 | 701.45 | G300E | 1648223.21 | 12.93 | G300E | 654701.79 | 5.14
796 | Story22 | B20 | 32 MPa RC Beam (25 cm x 25 cm) | Beam | 32MPa | Concrete Rectangular | 250 | 250 | 625 | 4587.5 | 0.29 | 701.45 | G300E | 2565723.21 | 20.13 | G300E | 702488.79 | 5.51
797 | Story22 | B21 | 32 MPa RC Beam (25 cm x 25 cm) | Beam | 32MPa | Concrete Rectangular | 250 | 250 | 625 | 4587.5 | 0.29 | 701.45 | G300E | 2635191.07 | 20.68 | G300E | 726382.29 | 5.7
798 | Story22 | B22 | 32 MPa RC Beam (25 cm x 25 cm) | Beam | 32MPa | Concrete Rectangular | 250 | 250 | 625 | 4587.5 | 0.29 | 701.45 | G300E | 1570235.71 | 12.32 | G300E | 654701.79 | 5.14
799 | Story22 | B23 | 32 MPa RC Beam (25 cm x 25 cm) | Beam | 32MPa | Concrete Rectangular | 250 | 250 | 625 | 4587.5 | 0.29 | 701.45 | G300E | 1747837.5 | 13.71 | G300E | 654701.79 | 5.14
800 | Story22 | B24 | 32 MPa RC Beam (25 cm x 25 cm) | Beam | 32MPa | Concrete Rectangular | 250 | 250 | 625 | 4587.5 | 0.29 | 701.45 | G300E | 3024145.54 | 23.73 | G300E | 774169.3 | 6.07
801 | Story22 | B25 | 32 MPa RC Beam (25 cm x 25 cm) | Beam | 32MPa | Concrete Rectangular | 250 | 250 | 625 | 4587.5 | 0.29 | 701.45 | G300E | 2439566.96 | 19.14 | G300E | 750275.79 | 5.89
802 | Story22 | B26 | 32 MPa RC Beam (25 cm x 25 cm) | Beam | 32MPa | Concrete Rectangular | 250 | 250 | 625 | 4800 | 0.3 | 733.94 | G300E | 3291200 | 25.82 | G300E | 839254.4 | 6.59
803 | Story22 | B3 | 32 MPa RC Beam (25 cm x 25 cm) | Beam | 32MPa | Concrete Rectangular | 250 | 250 | 625 | 4587.5 | 0.29 | 701.45 | G300E | 2742014.29 | 21.51 | G300E | 726382.29 | 5.7
804 | Story22 | B30 | 32 MPa RC Beam (25 cm x 25 cm) | Beam | 32MPa | Concrete Rectangular | 250 | 250 | 625 | 4587.5 | 0.29 | 701.45 | G300E | 3171491.67 | 24.88 | G300E | 802099.91 | 6.29
805 | Story22 | B31 | 32 MPa RC Beam (25 cm x 25 cm) | Beam | 32MPa | Concrete Rectangular | 250 | 250 | 625 | 4587.5 | 0.29 | 701.45 | G300E | 2207898.21 | 17.32 | G300E | 702488.79 | 5.51
806 | Story22 | B32 | 32 MPa RC Beam (25 cm x 25 cm) | Beam | 32MPa | Concrete Rectangular | 250 | 250 | 625 | 4587.5 | 0.29 | 701.45 | G300E | 3024473.21 | 23.73 | G300E | 774169.3 | 6.07
807 | Story22 | B33 | 32 MPa RC Beam (25 cm x 25 cm) | Beam | 32MPa | Concrete Rectangular | 250 | 250 | 625 | 4587.5 | 0.29 | 701.45 | G300E | 1507976.79 | 11.83 | G300E | 654701.79 | 5.14
808 | Story22 | B34 | 32 MPa RC Beam (25 cm x 25 cm) | Beam | 32MPa | Concrete Rectangular | 250 | 250 | 625 | 4587.5 | 0.29 | 701.45 | G300E | 1817960.71 | 14.26 | G300E | 654701.79 | 5.14
809 | Story22 | B35 | 32 MPa RC Beam (25 cm x 25 cm) | Beam | 32MPa | Concrete Rectangular | 250 | 250 | 625 | 4587.5 | 0.29 | 701.45 | G300E | 3068054.46 | 24.07 | G300E | 774169.3 | 6.07
810 | Story22 | B36 | 32 MPa RC Beam (25 cm x 25 cm) | Beam | 32MPa | Concrete Rectangular | 250 | 250 | 625 | 4587.5 | 0.29 | 701.45 | G300E | 2910768.75 | 22.84 | G300E | 691675.4 | 5.43
811 | Story22 | B37 | 32 MPa RC Beam (25 cm x 25 cm) | Beam | 32MPa | Concrete Rectangular | 250 | 250 | 625 | 4800 | 0.3 | 733.94 | G300E | 3381760 | 26.53 | G300E | 839254.4 | 6.59
812 | Story22 | B38 | 32 MPa RC Beam (25 cm x 25 cm) | Beam | 32MPa | Concrete Rectangular | 250 | 250 | 625 | 4587.5 | 0.29 | 701.45 | G300E | 3232352.5 | 25.36 | G300E | 802099.91 | 6.29
813 | Story22 | B4 | 32 MPa RC Beam (25 cm x 25 cm) | Beam | 32MPa | Concrete Rectangular | 250 | 250 | 625 | 4587.5 | 0.29 | 701.45 | G300E | 1569908.04 | 12.32 | G300E | 654701.79 | 5.14
814 | Story22 | B40 | 32 MPa RC Beam (25 cm x 25 cm) | Beam | 32MPa | Concrete Rectangular | 250 | 250 | 625 | 4587.5 | 0.29 | 701.45 | G300E | 3171491.67 | 24.88 | G300E | 802099.91 | 6.29
815 | Story22 | B41 | 32 MPa RC Beam (25 cm x 25 cm) | Beam | 32MPa | Concrete Rectangular | 250 | 250 | 625 | 4587.5 | 0.29 | 701.45 | G300E | 3232352.5 | 25.36 | G300E | 802099.91 | 6.29
816 | Story22 | B42 | 32 MPa RC Beam (25 cm x 25 cm) | Beam | 32MPa | Concrete Rectangular | 250 | 250 | 625 | 4587.5 | 0.29 | 701.45 | G300E | 2565723.21 | 20.13 | G300E | 691675.4 | 5.43
817 | Story22 | B43 | 32 MPa RC Beam (25 cm x 25 cm) | Beam | 32MPa | Concrete Rectangular | 250 | 250 | 625 | 4587.5 | 0.29 | 701.45 | G300E | 3068054.46 | 24.07 | G300E | 774169.3 | 6.07
818 | Story22 | B44 | 32 MPa RC Beam (25 cm x 25 cm) | Beam | 32MPa | Concrete Rectangular | 250 | 250 | 625 | 4587.5 | 0.29 | 701.45 | G300E | 1570235.71 | 12.32 | G300E | 654701.79 | 5.14
819 | Story22 | B45 | 32 MPa RC Beam (25 cm x 25 cm) | Beam | 32MPa | Concrete Rectangular | 250 | 250 | 625 | 4587.5 | 0.29 | 701.45 | G300E | 1927733.04 | 15.13 | G300E | 654701.79 | 5.14
820 | Story22 | B46 | 32 MPa RC Beam (25 cm x 25 cm) | Beam | 32MPa | Concrete Rectangular | 250 | 250 | 625 | 4587.5 | 0.29 | 701.45 | G300E | 2760364.29 | 21.66 | G300E | 724416.22 | 5.68
821 | Story22 | B47 | 32 MPa RC Beam (25 cm x 25 cm) | Beam | 32MPa | Concrete Rectangular | 250 | 250 | 625 | 4587.5 | 0.29 | 701.45 | G300E | 2760036.61 | 21.66 | G300E | 724416.22 | 5.68
822 | Story22 | B48 | 32 MPa RC Beam (25 cm x 25 cm) | Beam | 32MPa | Concrete Rectangular | 250 | 250 | 625 | 4587.5 | 0.29 | 701.45 | G300E | 2910768.75 | 22.84 | G300E | 691675.4 | 5.43
823 | Story22 | B49 | 32 MPa RC Beam (25 cm x 25 cm) | Beam | 32MPa | Concrete Rectangular | 250 | 250 | 625 | 4587.5 | 0.29 | 701.45 | G300E | 3067726.79 | 24.07 | G300E | 774169.3 | 6.07
824 | Story22 | B5 | 32 MPa RC Beam (25 cm x 25 cm) | Beam | 32MPa | Concrete Rectangular | 250 | 250 | 625 | 4587.5 | 0.29 | 701.45 | G300E | 3066088.39 | 24.06 | G300E | 774169.3 | 6.07
825 | Story22 | B50 | 32 MPa RC Beam (25 cm x 25 cm) | Beam | 32MPa | Concrete Rectangular | 250 | 250 | 625 | 4587.5 | 0.29 | 701.45 | G300E | 2441860.71 | 19.16 | G300E | 750275.79 | 5.89
826 | Story22 | B51 | 32 MPa RC Beam (25 cm x 25 cm) | Beam | 32MPa | Concrete Rectangular | 250 | 250 | 625 | 4587.5 | 0.29 | 701.45 | G300E | 3024473.21 | 23.73 | G300E | 774169.3 | 6.07
827 | Story22 | B52 | 32 MPa RC Beam (25 cm x 25 cm) | Beam | 32MPa | Concrete Rectangular | 250 | 250 | 625 | 4587.5 | 0.29 | 701.45 | G300E | 2910768.75 | 22.84 | G300E | 702488.79 | 5.51
828 | Story22 | B53 | 32 MPa RC Beam (25 cm x 25 cm) | Beam | 32MPa | Concrete Rectangular | 250 | 250 | 625 | 4587.5 | 0.29 | 701.45 | G300E | 2635191.07 | 20.68 | G300E | 725071.58 | 5.69
829 | Story22 | B54 | 32 MPa RC Beam (25 cm x 25 cm) | Beam | 32MPa | Concrete Rectangular | 250 | 250 | 625 | 4587.5 | 0.29 | 701.45 | G300E | 2760691.96 | 21.66 | G300E | 726382.29 | 5.7
830 | Story22 | B55 | 32 MPa RC Beam (25 cm x 25 cm) | Beam | 32MPa | Concrete Rectangular | 250 | 250 | 625 | 4587.5 | 0.29 | 701.45 | G300E | 1678369.64 | 13.17 | G300E | 654701.79 | 5.14
831 | Story22 | B56 | 32 MPa RC Beam (25 cm x 25 cm) | Beam | 32MPa | Concrete Rectangular | 250 | 250 | 625 | 4587.5 | 0.29 | 701.45 | G300E | 1927733.04 | 15.13 | G300E | 654701.79 | 5.14
832 | Story22 | B57 | 32 MPa RC Beam (25 cm x 25 cm) | Beam | 32MPa | Concrete Rectangular | 250 | 250 | 625 | 4587.5 | 0.29 | 701.45 | G300E | 1817960.71 | 14.26 | G300E | 654701.79 | 5.14
833 | Story22 | B58 | 32 MPa RC Beam (25 cm x 25 cm) | Beam | 32MPa | Concrete Rectangular | 250 | 250 | 625 | 4587.5 | 0.29 | 701.45 | G300E | 1748165.18 | 13.72 | G300E | 654701.79 | 5.14
834 | Story22 | B59 | 32 MPa RC Beam (25 cm x 25 cm) | Beam | 32MPa | Concrete Rectangular | 250 | 250 | 625 | 4587.5 | 0.29 | 701.45 | G300E | 1817960.71 | 14.26 | G300E | 654701.79 | 5.14
835 | Story22 | B6 | 32 MPa RC Beam (25 cm x 25 cm) | Beam | 32MPa | Concrete Rectangular | 250 | 250 | 625 | 4587.5 | 0.29 | 701.45 | G300E | 1507976.79 | 11.83 | G300E | 654701.79 | 5.14
836 | Story22 | B60 | 32 MPa RC Beam (25 cm x 25 cm) | Beam | 32MPa | Concrete Rectangular | 250 | 250 | 625 | 4587.5 | 0.29 | 701.45 | G300E | 1927733.04 | 15.13 | G300E | 654701.79 | 5.14
837 | Story22 | B7 | 32 MPa RC Beam (25 cm x 25 cm) | Beam | 32MPa | Concrete Rectangular | 250 | 250 | 625 | 4587.5 | 0.29 | 701.45 | G300E | 3024473.21 | 23.73 | G300E | 774169.3 | 6.07
838 | Story22 | B8 | 32 MPa RC Beam (25 cm x 25 cm) | Beam | 32MPa | Concrete Rectangular | 250 | 250 | 625 | 4587.5 | 0.29 | 701.45 | G300E | 1570235.71 | 12.32 | G300E | 654701.79 | 5.14
839 | Story22 | B9 | 32 MPa RC Beam (25 cm x 25 cm) | Beam | 32MPa | Concrete Rectangular | 250 | 250 | 625 | 4587.5 | 0.29 | 701.45 | G300E | 2635191.07 | 20.68 | G300E | 726382.29 | 5.7
840 | Story23 | B1 | 32 MPa RC Beam (25 cm x 25 cm) | Beam | 32MPa | Concrete Rectangular | 250 | 250 | 625 | 4600 | 0.29 | 703.36 | G300E | 1880085.71 | 14.75 | G300E | 656485.71 | 5.15
841 | Story23 | B10 | 32 MPa RC Beam (25 cm x 25 cm) | Beam | 32MPa | Concrete Rectangular | 250 | 250 | 625 | 4600 | 0.29 | 703.36 | G300E | 1506171.43 | 11.82 | G300E | 656485.71 | 5.15
842 | Story23 | B11 | 32 MPa RC Beam (25 cm x 25 cm) | Beam | 32MPa | Concrete Rectangular | 250 | 250 | 625 | 4600 | 0.29 | 703.36 | G300E | 1505514.29 | 11.81 | G300E | 656485.71 | 5.15
843 | Story23 | B12 | 32 MPa RC Beam (25 cm x 25 cm) | Beam | 32MPa | Concrete Rectangular | 250 | 250 | 625 | 4600 | 0.29 | 703.36 | G300E | 1806485.71 | 14.17 | G300E | 656485.71 | 5.15
844 | Story23 | B13 | 32 MPa RC Beam (25 cm x 25 cm) | Beam | 32MPa | Concrete Rectangular | 250 | 250 | 625 | 4600 | 0.29 | 703.36 | G300E | 2649928.57 | 20.79 | G300E | 721132.96 | 5.66
845 | Story23 | B14 | 32 MPa RC Beam (25 cm x 25 cm) | Beam | 32MPa | Concrete Rectangular | 250 | 250 | 625 | 4600 | 0.29 | 703.36 | G300E | 2794500 | 21.93 | G300E | 704402.93 | 5.53
846 | Story23 | B15 | 32 MPa RC Beam (25 cm x 25 cm) | Beam | 32MPa | Concrete Rectangular | 250 | 250 | 625 | 4600 | 0.29 | 703.36 | G300E | 2557271.43 | 20.07 | G300E | 704402.93 | 5.53
847 | Story23 | B16 | 32 MPa RC Beam (25 cm x 25 cm) | Beam | 32MPa | Concrete Rectangular | 250 | 250 | 625 | 4800 | 0.3 | 733.94 | G300E | 3248640 | 25.49 | G300E | 839254.4 | 6.59
848 | Story23 | B17 | 32 MPa RC Beam (25 cm x 25 cm) | Beam | 32MPa | Concrete Rectangular | 250 | 250 | 625 | 4600 | 0.29 | 703.36 | G300E | 1985228.57 | 15.58 | G300E | 704402.93 | 5.53
849 | Story23 | B18 | 32 MPa RC Beam (25 cm x 25 cm) | Beam | 32MPa | Concrete Rectangular | 250 | 250 | 625 | 4800 | 0.3 | 733.94 | G300E | 3238400 | 25.41 | G300E | 815920.8 | 6.4
850 | Story23 | B19 | 32 MPa RC Beam (25 cm x 25 cm) | Beam | 32MPa | Concrete Rectangular | 250 | 250 | 625 | 4600 | 0.29 | 703.36 | G300E | 2569428.57 | 20.16 | G300E | 704402.93 | 5.53
851 | Story23 | B2 | 32 MPa RC Beam (25 cm x 25 cm) | Beam | 32MPa | Concrete Rectangular | 250 | 250 | 625 | 4600 | 0.29 | 703.36 | G300E | 1471342.86 | 11.54 | G300E | 656485.71 | 5.15
852 | Story23 | B20 | 32 MPa RC Beam (25 cm x 25 cm) | Beam | 32MPa | Concrete Rectangular | 250 | 250 | 625 | 4600 | 0.29 | 703.36 | G300E | 2568771.43 | 20.16 | G300E | 704402.93 | 5.53
853 | Story23 | B21 | 32 MPa RC Beam (25 cm x 25 cm) | Beam | 32MPa | Concrete Rectangular | 250 | 250 | 625 | 4600 | 0.29 | 703.36 | G300E | 2659457.14 | 20.87 | G300E | 728361.54 | 5.71
854 | Story23 | B22 | 32 MPa RC Beam (25 cm x 25 cm) | Beam | 32MPa | Concrete Rectangular | 250 | 250 | 625 | 4600 | 0.29 | 703.36 | G300E | 1573200 | 12.34 | G300E | 656485.71 | 5.15
855 | Story23 | B23 | 32 MPa RC Beam (25 cm x 25 cm) | Beam | 32MPa | Concrete Rectangular | 250 | 250 | 625 | 4600 | 0.29 | 703.36 | G300E | 1734857.14 | 13.61 | G300E | 656485.71 | 5.15
856 | Story23 | B24 | 32 MPa RC Beam (25 cm x 25 cm) | Beam | 32MPa | Concrete Rectangular | 250 | 250 | 625 | 4600 | 0.29 | 703.36 | G300E | 2716957.14 | 21.32 | G300E | 776278.75 | 6.09
857 | Story23 | B25 | 32 MPa RC Beam (25 cm x 25 cm) | Beam | 32MPa | Concrete Rectangular | 250 | 250 | 625 | 4600 | 0.29 | 703.36 | G300E | 2432414.29 | 19.09 | G300E | 728361.54 | 5.71
858 | Story23 | B26 | 32 MPa RC Beam (25 cm x 25 cm) | Beam | 32MPa | Concrete Rectangular | 250 | 250 | 625 | 4800 | 0.3 | 733.94 | G300E | 3208960 | 25.18 | G300E | 839254.4 | 6.59
859 | Story23 | B3 | 32 MPa RC Beam (25 cm x 25 cm) | Beam | 32MPa | Concrete Rectangular | 250 | 250 | 625 | 4600 | 0.29 | 703.36 | G300E | 2747842.86 | 21.56 | G300E | 728361.54 | 5.71
860 | Story23 | B30 | 32 MPa RC Beam (25 cm x 25 cm) | Beam | 32MPa | Concrete Rectangular | 250 | 250 | 625 | 4600 | 0.29 | 703.36 | G300E | 3103773.33 | 24.35 | G300E | 804285.47 | 6.31
861 | Story23 | B31 | 32 MPa RC Beam (25 cm x 25 cm) | Beam | 32MPa | Concrete Rectangular | 250 | 250 | 625 | 4600 | 0.29 | 703.36 | G300E | 1985228.57 | 15.58 | G300E | 704402.93 | 5.53
862 | Story23 | B32 | 32 MPa RC Beam (25 cm x 25 cm) | Beam | 32MPa | Concrete Rectangular | 250 | 250 | 625 | 4600 | 0.29 | 703.36 | G300E | 2717942.86 | 21.33 | G300E | 776278.75 | 6.09
863 | Story23 | B33 | 32 MPa RC Beam (25 cm x 25 cm) | Beam | 32MPa | Concrete Rectangular | 250 | 250 | 625 | 4600 | 0.29 | 703.36 | G300E | 1509457.14 | 11.84 | G300E | 656485.71 | 5.15
864 | Story23 | B34 | 32 MPa RC Beam (25 cm x 25 cm) | Beam | 32MPa | Concrete Rectangular | 250 | 250 | 625 | 4600 | 0.29 | 703.36 | G300E | 1807471.43 | 14.18 | G300E | 656485.71 | 5.15
865 | Story23 | B35 | 32 MPa RC Beam (25 cm x 25 cm) | Beam | 32MPa | Concrete Rectangular | 250 | 250 | 625 | 4600 | 0.29 | 703.36 | G300E | 3061628.57 | 24.02 | G300E | 776278.75 | 6.09
866 | Story23 | B36 | 32 MPa RC Beam (25 cm x 25 cm) | Beam | 32MPa | Concrete Rectangular | 250 | 250 | 625 | 4600 | 0.29 | 703.36 | G300E | 2814214.29 | 22.08 | G300E | 704402.93 | 5.53
867 | Story23 | B37 | 32 MPa RC Beam (25 cm x 25 cm) | Beam | 32MPa | Concrete Rectangular | 250 | 250 | 625 | 4800 | 0.3 | 733.94 | G300E | 3288320 | 25.8 | G300E | 839254.4 | 6.59
868 | Story23 | B38 | 32 MPa RC Beam (25 cm x 25 cm) | Beam | 32MPa | Concrete Rectangular | 250 | 250 | 625 | 4600 | 0.29 | 703.36 | G300E | 3151000 | 24.72 | G300E | 804285.47 | 6.31
869 | Story23 | B4 | 32 MPa RC Beam (25 cm x 25 cm) | Beam | 32MPa | Concrete Rectangular | 250 | 250 | 625 | 4600 | 0.29 | 703.36 | G300E | 1572542.86 | 12.34 | G300E | 656485.71 | 5.15
870 | Story23 | B40 | 32 MPa RC Beam (25 cm x 25 cm) | Beam | 32MPa | Concrete Rectangular | 250 | 250 | 625 | 4600 | 0.29 | 703.36 | G300E | 3103466.67 | 24.35 | G300E | 781924.1 | 6.14
871 | Story23 | B41 | 32 MPa RC Beam (25 cm x 25 cm) | Beam | 32MPa | Concrete Rectangular | 250 | 250 | 625 | 4600 | 0.29 | 703.36 | G300E | 3151306.67 | 24.73 | G300E | 804285.47 | 6.31
872 | Story23 | B42 | 32 MPa RC Beam (25 cm x 25 cm) | Beam | 32MPa | Concrete Rectangular | 250 | 250 | 625 | 4600 | 0.29 | 703.36 | G300E | 2568771.43 | 20.16 | G300E | 704402.93 | 5.53
873 | Story23 | B43 | 32 MPa RC Beam (25 cm x 25 cm) | Beam | 32MPa | Concrete Rectangular | 250 | 250 | 625 | 4600 | 0.29 | 703.36 | G300E | 3062285.71 | 24.03 | G300E | 776278.75 | 6.09
874 | Story23 | B44 | 32 MPa RC Beam (25 cm x 25 cm) | Beam | 32MPa | Concrete Rectangular | 250 | 250 | 625 | 4600 | 0.29 | 703.36 | G300E | 1573200 | 12.34 | G300E | 656485.71 | 5.15
875 | Story23 | B45 | 32 MPa RC Beam (25 cm x 25 cm) | Beam | 32MPa | Concrete Rectangular | 250 | 250 | 625 | 4600 | 0.29 | 703.36 | G300E | 1923785.71 | 15.09 | G300E | 656485.71 | 5.15
876 | Story23 | B46 | 32 MPa RC Beam (25 cm x 25 cm) | Beam | 32MPa | Concrete Rectangular | 250 | 250 | 625 | 4600 | 0.29 | 703.36 | G300E | 2765257.14 | 21.7 | G300E | 728361.54 | 5.71
877 | Story23 | B47 | 32 MPa RC Beam (25 cm x 25 cm) | Beam | 32MPa | Concrete Rectangular | 250 | 250 | 625 | 4600 | 0.29 | 703.36 | G300E | 2764928.57 | 21.69 | G300E | 728361.54 | 5.71
878 | Story23 | B48 | 32 MPa RC Beam (25 cm x 25 cm) | Beam | 32MPa | Concrete Rectangular | 250 | 250 | 625 | 4600 | 0.29 | 703.36 | G300E | 2814542.86 | 22.08 | G300E | 704402.93 | 5.53
879 | Story23 | B49 | 32 MPa RC Beam (25 cm x 25 cm) | Beam | 32MPa | Concrete Rectangular | 250 | 250 | 625 | 4600 | 0.29 | 703.36 | G300E | 3061957.14 | 24.03 | G300E | 776278.75 | 6.09
880 | Story23 | B5 | 32 MPa RC Beam (25 cm x 25 cm) | Beam | 32MPa | Concrete Rectangular | 250 | 250 | 625 | 4600 | 0.29 | 703.36 | G300E | 3060642.86 | 24.01 | G300E | 776278.75 | 6.09
881 | Story23 | B50 | 32 MPa RC Beam (25 cm x 25 cm) | Beam | 32MPa | Concrete Rectangular | 250 | 250 | 625 | 4600 | 0.29 | 703.36 | G300E | 2432742.86 | 19.09 | G300E | 704402.93 | 5.53
882 | Story23 | B51 | 32 MPa RC Beam (25 cm x 25 cm) | Beam | 32MPa | Concrete Rectangular | 250 | 250 | 625 | 4600 | 0.29 | 703.36 | G300E | 2717614.29 | 21.32 | G300E | 776278.75 | 6.09
883 | Story23 | B52 | 32 MPa RC Beam (25 cm x 25 cm) | Beam | 32MPa | Concrete Rectangular | 250 | 250 | 625 | 4600 | 0.29 | 703.36 | G300E | 2814214.29 | 22.08 | G300E | 704402.93 | 5.53
884 | Story23 | B53 | 32 MPa RC Beam (25 cm x 25 cm) | Beam | 32MPa | Concrete Rectangular | 250 | 250 | 625 | 4600 | 0.29 | 703.36 | G300E | 2658800 | 20.86 | G300E | 719490.11 | 5.65
885 | Story23 | B54 | 32 MPa RC Beam (25 cm x 25 cm) | Beam | 32MPa | Concrete Rectangular | 250 | 250 | 625 | 4600 | 0.29 | 703.36 | G300E | 2764928.57 | 21.69 | G300E | 728361.54 | 5.71
886 | Story23 | B55 | 32 MPa RC Beam (25 cm x 25 cm) | Beam | 32MPa | Concrete Rectangular | 250 | 250 | 625 | 4600 | 0.29 | 703.36 | G300E | 1505842.86 | 11.82 | G300E | 656485.71 | 5.15
887 | Story23 | B56 | 32 MPa RC Beam (25 cm x 25 cm) | Beam | 32MPa | Concrete Rectangular | 250 | 250 | 625 | 4600 | 0.29 | 703.36 | G300E | 1923457.14 | 15.09 | G300E | 656485.71 | 5.15
888 | Story23 | B57 | 32 MPa RC Beam (25 cm x 25 cm) | Beam | 32MPa | Concrete Rectangular | 250 | 250 | 625 | 4600 | 0.29 | 703.36 | G300E | 1807471.43 | 14.18 | G300E | 656485.71 | 5.15
889 | Story23 | B58 | 32 MPa RC Beam (25 cm x 25 cm) | Beam | 32MPa | Concrete Rectangular | 250 | 250 | 625 | 4600 | 0.29 | 703.36 | G300E | 1734857.14 | 13.61 | G300E | 656485.71 | 5.15
890 | Story23 | B59 | 32 MPa RC Beam (25 cm x 25 cm) | Beam | 32MPa | Concrete Rectangular | 250 | 250 | 625 | 4600 | 0.29 | 703.36 | G300E | 1807471.43 | 14.18 | G300E | 656485.71 | 5.15
891 | Story23 | B6 | 32 MPa RC Beam (25 cm x 25 cm) | Beam | 32MPa | Concrete Rectangular | 250 | 250 | 625 | 4600 | 0.29 | 703.36 | G300E | 1509457.14 | 11.84 | G300E | 656485.71 | 5.15
892 | Story23 | B60 | 32 MPa RC Beam (25 cm x 25 cm) | Beam | 32MPa | Concrete Rectangular | 250 | 250 | 625 | 4600 | 0.29 | 703.36 | G300E | 1923785.71 | 15.09 | G300E | 656485.71 | 5.15
893 | Story23 | B7 | 32 MPa RC Beam (25 cm x 25 cm) | Beam | 32MPa | Concrete Rectangular | 250 | 250 | 625 | 4600 | 0.29 | 703.36 | G300E | 2716957.14 | 21.32 | G300E | 776278.75 | 6.09
894 | Story23 | B8 | 32 MPa RC Beam (25 cm x 25 cm) | Beam | 32MPa | Concrete Rectangular | 250 | 250 | 625 | 4600 | 0.29 | 703.36 | G300E | 1573200 | 12.34 | G300E | 656485.71 | 5.15
895 | Story23 | B9 | 32 MPa RC Beam (25 cm x 25 cm) | Beam | 32MPa | Concrete Rectangular | 250 | 250 | 625 | 4600 | 0.29 | 703.36 | G300E | 2659128.57 | 20.86 | G300E | 728361.54 | 5.71
896 | Story24 | B1 | 32 MPa RC Beam (25 cm x 25 cm) | Beam | 32MPa | Concrete Rectangular | 250 | 250 | 625 | 4600 | 0.29 | 703.36 | G300E | 1855114.29 | 14.56 | G300E | 656485.71 | 5.15
897 | Story24 | B10 | 32 MPa RC Beam (25 cm x 25 cm) | Beam | 32MPa | Concrete Rectangular | 250 | 250 | 625 | 4600 | 0.29 | 703.36 | G300E | 1441442.86 | 11.31 | G300E | 656485.71 | 5.15
898 | Story24 | B11 | 32 MPa RC Beam (25 cm x 25 cm) | Beam | 32MPa | Concrete Rectangular | 250 | 250 | 625 | 4600 | 0.29 | 703.36 | G300E | 1441442.86 | 11.31 | G300E | 656485.71 | 5.15
899 | Story24 | B12 | 32 MPa RC Beam (25 cm x 25 cm) | Beam | 32MPa | Concrete Rectangular | 250 | 250 | 625 | 4600 | 0.29 | 703.36 | G300E | 1776585.71 | 13.94 | G300E | 656485.71 | 5.15
900 | Story24 | B13 | 32 MPa RC Beam (25 cm x 25 cm) | Beam | 32MPa | Concrete Rectangular | 250 | 250 | 625 | 4600 | 0.29 | 703.36 | G300E | 2637442.86 | 20.69 | G300E | 728032.96 | 5.71
901 | Story24 | B14 | 32 MPa RC Beam (25 cm x 25 cm) | Beam | 32MPa | Concrete Rectangular | 250 | 250 | 625 | 4600 | 0.29 | 703.36 | G300E | 2678514.29 | 21.02 | G300E | 704402.93 | 5.53
902 | Story24 | B15 | 32 MPa RC Beam (25 cm x 25 cm) | Beam | 32MPa | Concrete Rectangular | 250 | 250 | 625 | 4600 | 0.29 | 703.36 | G300E | 2471842.86 | 19.39 | G300E | 704402.93 | 5.53
903 | Story24 | B16 | 32 MPa RC Beam (25 cm x 25 cm) | Beam | 32MPa | Concrete Rectangular | 250 | 250 | 625 | 4800 | 0.3 | 733.94 | G300E | 3119040 | 24.47 | G300E | 815920.8 | 6.4
904 | Story24 | B17 | 32 MPa RC Beam (25 cm x 25 cm) | Beam | 32MPa | Concrete Rectangular | 250 | 250 | 625 | 4600 | 0.29 | 703.36 | G300E | 1988514.29 | 15.6 | G300E | 704402.93 | 5.53
905 | Story24 | B18 | 32 MPa RC Beam (25 cm x 25 cm) | Beam | 32MPa | Concrete Rectangular | 250 | 250 | 625 | 4800 | 0.3 | 733.94 | G300E | 3129920 | 24.56 | G300E | 815920.8 | 6.4
906 | Story24 | B19 | 32 MPa RC Beam (25 cm x 25 cm) | Beam | 32MPa | Concrete Rectangular | 250 | 250 | 625 | 4600 | 0.29 | 703.36 | G300E | 2482685.71 | 19.48 | G300E | 704402.93 | 5.53
907 | Story24 | B2 | 32 MPa RC Beam (25 cm x 25 cm) | Beam | 32MPa | Concrete Rectangular | 250 | 250 | 625 | 4600 | 0.29 | 703.36 | G300E | 1465757.14 | 11.5 | G300E | 656485.71 | 5.15
908 | Story24 | B20 | 32 MPa RC Beam (25 cm x 25 cm) | Beam | 32MPa | Concrete Rectangular | 250 | 250 | 625 | 4600 | 0.29 | 703.36 | G300E | 2482028.57 | 19.47 | G300E | 704402.93 | 5.53
909 | Story24 | B21 | 32 MPa RC Beam (25 cm x 25 cm) | Beam | 32MPa | Concrete Rectangular | 250 | 250 | 625 | 4600 | 0.29 | 703.36 | G300E | 2646642.86 | 20.77 | G300E | 728361.54 | 5.71
910 | Story24 | B22 | 32 MPa RC Beam (25 cm x 25 cm) | Beam | 32MPa | Concrete Rectangular | 250 | 250 | 625 | 4600 | 0.29 | 703.36 | G300E | 1563342.86 | 12.27 | G300E | 656485.71 | 5.15
911 | Story24 | B23 | 32 MPa RC Beam (25 cm x 25 cm) | Beam | 32MPa | Concrete Rectangular | 250 | 250 | 625 | 4600 | 0.29 | 703.36 | G300E | 1702657.14 | 13.36 | G300E | 656485.71 | 5.15
912 | Story24 | B24 | 32 MPa RC Beam (25 cm x 25 cm) | Beam | 32MPa | Concrete Rectangular | 250 | 250 | 625 | 4600 | 0.29 | 703.36 | G300E | 2612800 | 20.5 | G300E | 776278.75 | 6.09
913 | Story24 | B25 | 32 MPa RC Beam (25 cm x 25 cm) | Beam | 32MPa | Concrete Rectangular | 250 | 250 | 625 | 4600 | 0.29 | 703.36 | G300E | 2275685.71 | 17.86 | G300E | 704402.93 | 5.53
914 | Story24 | B26 | 32 MPa RC Beam (25 cm x 25 cm) | Beam | 32MPa | Concrete Rectangular | 250 | 250 | 625 | 4800 | 0.3 | 733.94 | G300E | 3096960 | 24.3 | G300E | 815920.8 | 6.4
915 | Story24 | B3 | 32 MPa RC Beam (25 cm x 25 cm) | Beam | 32MPa | Concrete Rectangular | 250 | 250 | 625 | 4600 | 0.29 | 703.36 | G300E | 2719585.71 | 21.34 | G300E | 728361.54 | 5.71
916 | Story24 | B30 | 32 MPa RC Beam (25 cm x 25 cm) | Beam | 32MPa | Concrete Rectangular | 250 | 250 | 625 | 4600 | 0.29 | 703.36 | G300E | 2999506.67 | 23.54 | G300E | 781924.1 | 6.14
917 | Story24 | B31 | 32 MPa RC Beam (25 cm x 25 cm) | Beam | 32MPa | Concrete Rectangular | 250 | 250 | 625 | 4600 | 0.29 | 703.36 | G300E | 1989171.43 | 15.61 | G300E | 704402.93 | 5.53
918 | Story24 | B32 | 32 MPa RC Beam (25 cm x 25 cm) | Beam | 32MPa | Concrete Rectangular | 250 | 250 | 625 | 4600 | 0.29 | 703.36 | G300E | 2613128.57 | 20.5 | G300E | 776278.75 | 6.09
919 | Story24 | B33 | 32 MPa RC Beam (25 cm x 25 cm) | Beam | 32MPa | Concrete Rectangular | 250 | 250 | 625 | 4600 | 0.29 | 703.36 | G300E | 1496314.29 | 11.74 | G300E | 656485.71 | 5.15
920 | Story24 | B34 | 32 MPa RC Beam (25 cm x 25 cm) | Beam | 32MPa | Concrete Rectangular | 250 | 250 | 625 | 4600 | 0.29 | 703.36 | G300E | 1778228.57 | 13.95 | G300E | 656485.71 | 5.15
921 | Story24 | B35 | 32 MPa RC Beam (25 cm x 25 cm) | Beam | 32MPa | Concrete Rectangular | 250 | 250 | 625 | 4600 | 0.29 | 703.36 | G300E | 2708085.71 | 21.25 | G300E | 776278.75 | 6.09
922 | Story24 | B36 | 32 MPa RC Beam (25 cm x 25 cm) | Beam | 32MPa | Concrete Rectangular | 250 | 250 | 625 | 4600 | 0.29 | 703.36 | G300E | 2635800 | 20.68 | G300E | 704402.93 | 5.53
923 | Story24 | B37 | 32 MPa RC Beam (25 cm x 25 cm) | Beam | 32MPa | Concrete Rectangular | 250 | 250 | 625 | 4800 | 0.3 | 733.94 | G300E | 3164800 | 24.83 | G300E | 815920.8 | 6.4
924 | Story24 | B38 | 32 MPa RC Beam (25 cm x 25 cm) | Beam | 32MPa | Concrete Rectangular | 250 | 250 | 625 | 4600 | 0.29 | 703.36 | G300E | 3032933.33 | 23.8 | G300E | 781924.1 | 6.14
925 | Story24 | B4 | 32 MPa RC Beam (25 cm x 25 cm) | Beam | 32MPa | Concrete Rectangular | 250 | 250 | 625 | 4600 | 0.29 | 703.36 | G300E | 1562028.57 | 12.26 | G300E | 656485.71 | 5.15
926 | Story24 | B40 | 32 MPa RC Beam (25 cm x 25 cm) | Beam | 32MPa | Concrete Rectangular | 250 | 250 | 625 | 4600 | 0.29 | 703.36 | G300E | 2999506.67 | 23.54 | G300E | 781924.1 | 6.14
927 | Story24 | B41 | 32 MPa RC Beam (25 cm x 25 cm) | Beam | 32MPa | Concrete Rectangular | 250 | 250 | 625 | 4600 | 0.29 | 703.36 | G300E | 3032933.33 | 23.8 | G300E | 781924.1 | 6.14
928 | Story24 | B42 | 32 MPa RC Beam (25 cm x 25 cm) | Beam | 32MPa | Concrete Rectangular | 250 | 250 | 625 | 4600 | 0.29 | 703.36 | G300E | 2482028.57 | 19.47 | G300E | 704402.93 | 5.53
929 | Story24 | B43 | 32 MPa RC Beam (25 cm x 25 cm) | Beam | 32MPa | Concrete Rectangular | 250 | 250 | 625 | 4600 | 0.29 | 703.36 | G300E | 2708414.29 | 21.25 | G300E | 776278.75 | 6.09
930 | Story24 | B44 | 32 MPa RC Beam (25 cm x 25 cm) | Beam | 32MPa | Concrete Rectangular | 250 | 250 | 625 | 4600 | 0.29 | 703.36 | G300E | 1563342.86 | 12.27 | G300E | 656485.71 | 5.15
931 | Story24 | B45 | 32 MPa RC Beam (25 cm x 25 cm) | Beam | 32MPa | Concrete Rectangular | 250 | 250 | 625 | 4600 | 0.29 | 703.36 | G300E | 1836714.29 | 14.41 | G300E | 656485.71 | 5.15
932 | Story24 | B46 | 32 MPa RC Beam (25 cm x 25 cm) | Beam | 32MPa | Concrete Rectangular | 250 | 250 | 625 | 4600 | 0.29 | 703.36 | G300E | 2735685.71 | 21.47 | G300E | 728361.54 | 5.71
933 | Story24 | B47 | 32 MPa RC Beam (25 cm x 25 cm) | Beam | 32MPa | Concrete Rectangular | 250 | 250 | 625 | 4600 | 0.29 | 703.36 | G300E | 2735685.71 | 21.47 | G300E | 728361.54 | 5.71
934 | Story24 | B48 | 32 MPa RC Beam (25 cm x 25 cm) | Beam | 32MPa | Concrete Rectangular | 250 | 250 | 625 | 4600 | 0.29 | 703.36 | G300E | 2635471.43 | 20.68 | G300E | 704402.93 | 5.53
935 | Story24 | B49 | 32 MPa RC Beam (25 cm x 25 cm) | Beam | 32MPa | Concrete Rectangular | 250 | 250 | 625 | 4600 | 0.29 | 703.36 | G300E | 2708085.71 | 21.25 | G300E | 776278.75 | 6.09
936 | Story24 | B5 | 32 MPa RC Beam (25 cm x 25 cm) | Beam | 32MPa | Concrete Rectangular | 250 | 250 | 625 | 4600 | 0.29 | 703.36 | G300E | 2705785.71 | 21.23 | G300E | 776278.75 | 6.09
937 | Story24 | B50 | 32 MPa RC Beam (25 cm x 25 cm) | Beam | 32MPa | Concrete Rectangular | 250 | 250 | 625 | 4600 | 0.29 | 703.36 | G300E | 2277000 | 17.87 | G300E | 704402.93 | 5.53
938 | Story24 | B51 | 32 MPa RC Beam (25 cm x 25 cm) | Beam | 32MPa | Concrete Rectangular | 250 | 250 | 625 | 4600 | 0.29 | 703.36 | G300E | 2613128.57 | 20.5 | G300E | 776278.75 | 6.09
939 | Story24 | B52 | 32 MPa RC Beam (25 cm x 25 cm) | Beam | 32MPa | Concrete Rectangular | 250 | 250 | 625 | 4600 | 0.29 | 703.36 | G300E | 2635471.43 | 20.68 | G300E | 704402.93 | 5.53
940 | Story24 | B53 | 32 MPa RC Beam (25 cm x 25 cm) | Beam | 32MPa | Concrete Rectangular | 250 | 250 | 625 | 4600 | 0.29 | 703.36 | G300E | 2646642.86 | 20.77 | G300E | 726061.54 | 5.7
941 | Story24 | B54 | 32 MPa RC Beam (25 cm x 25 cm) | Beam | 32MPa | Concrete Rectangular | 250 | 250 | 625 | 4600 | 0.29 | 703.36 | G300E | 2736014.29 | 21.47 | G300E | 728361.54 | 5.71
942 | Story24 | B55 | 32 MPa RC Beam (25 cm x 25 cm) | Beam | 32MPa | Concrete Rectangular | 250 | 250 | 625 | 4600 | 0.29 | 703.36 | G300E | 1441442.86 | 11.31 | G300E | 656485.71 | 5.15
943 | Story24 | B56 | 32 MPa RC Beam (25 cm x 25 cm) | Beam | 32MPa | Concrete Rectangular | 250 | 250 | 625 | 4600 | 0.29 | 703.36 | G300E | 1836714.29 | 14.41 | G300E | 656485.71 | 5.15
944 | Story24 | B57 | 32 MPa RC Beam (25 cm x 25 cm) | Beam | 32MPa | Concrete Rectangular | 250 | 250 | 625 | 4600 | 0.29 | 703.36 | G300E | 1778557.14 | 13.96 | G300E | 656485.71 | 5.15
945 | Story24 | B58 | 32 MPa RC Beam (25 cm x 25 cm) | Beam | 32MPa | Concrete Rectangular | 250 | 250 | 625 | 4600 | 0.29 | 703.36 | G300E | 1702657.14 | 13.36 | G300E | 656485.71 | 5.15
946 | Story24 | B59 | 32 MPa RC Beam (25 cm x 25 cm) | Beam | 32MPa | Concrete Rectangular | 250 | 250 | 625 | 4600 | 0.29 | 703.36 | G300E | 1778557.14 | 13.96 | G300E | 656485.71 | 5.15
947 | Story24 | B6 | 32 MPa RC Beam (25 cm x 25 cm) | Beam | 32MPa | Concrete Rectangular | 250 | 250 | 625 | 4600 | 0.29 | 703.36 | G300E | 1496314.29 | 11.74 | G300E | 656485.71 | 5.15
948 | Story24 | B60 | 32 MPa RC Beam (25 cm x 25 cm) | Beam | 32MPa | Concrete Rectangular | 250 | 250 | 625 | 4600 | 0.29 | 703.36 | G300E | 1837042.86 | 14.41 | G300E | 656485.71 | 5.15
949 | Story24 | B7 | 32 MPa RC Beam (25 cm x 25 cm) | Beam | 32MPa | Concrete Rectangular | 250 | 250 | 625 | 4600 | 0.29 | 703.36 | G300E | 2612800 | 20.5 | G300E | 776278.75 | 6.09
950 | Story24 | B8 | 32 MPa RC Beam (25 cm x 25 cm) | Beam | 32MPa | Concrete Rectangular | 250 | 250 | 625 | 4600 | 0.29 | 703.36 | G300E | 1563342.86 | 12.27 | G300E | 656485.71 | 5.15
951 | Story24 | B9 | 32 MPa RC Beam (25 cm x 25 cm) | Beam | 32MPa | Concrete Rectangular | 250 | 250 | 625 | 4600 | 0.29 | 703.36 | G300E | 2646642.86 | 20.77 | G300E | 728361.54 | 5.71
952 | Story25 | B1 | 32 MPa RC Beam (25 cm x 25 cm) | Beam | 32MPa | Concrete Rectangular | 250 | 250 | 625 | 4612.5 | 0.29 | 705.28 | G300E | 1771488.28 | 13.9 | G300E | 767981.25 | 6.03
953 | Story25 | B10 | 32 MPa RC Beam (25 cm x 25 cm) | Beam | 32MPa | Concrete Rectangular | 250 | 250 | 625 | 4612.5 | 0.29 | 705.28 | G300E | 1420938.28 | 11.15 | G300E | 767981.25 | 6.03
954 | Story25 | B11 | 32 MPa RC Beam (25 cm x 25 cm) | Beam | 32MPa | Concrete Rectangular | 250 | 250 | 625 | 4612.5 | 0.29 | 705.28 | G300E | 1420361.72 | 11.14 | G300E | 767981.25 | 6.03
955 | Story25 | B12 | 32 MPa RC Beam (25 cm x 25 cm) | Beam | 32MPa | Concrete Rectangular | 250 | 250 | 625 | 4612.5 | 0.29 | 705.28 | G300E | 1704030.47 | 13.37 | G300E | 767981.25 | 6.03
956 | Story25 | B13 | 32 MPa RC Beam (25 cm x 25 cm) | Beam | 32MPa | Concrete Rectangular | 250 | 250 | 625 | 4612.5 | 0.29 | 705.28 | G300E | 2159226.56 | 16.94 | G300E | 756066.59 | 5.93
957 | Story25 | B14 | 32 MPa RC Beam (25 cm x 25 cm) | Beam | 32MPa | Concrete Rectangular | 250 | 250 | 625 | 4612.5 | 0.29 | 705.28 | G300E | 2250611.72 | 17.66 | G300E | 447052.87 | 3.51
958 | Story25 | B15 | 32 MPa RC Beam (25 cm x 25 cm) | Beam | 32MPa | Concrete Rectangular | 250 | 250 | 625 | 4612.5 | 0.29 | 705.28 | G300E | 2166721.88 | 17 | G300E | 831043.49 | 6.52
959 | Story25 | B16 | 32 MPa RC Beam (25 cm x 25 cm) | Beam | 32MPa | Concrete Rectangular | 250 | 250 | 625 | 4800 | 0.3 | 733.94 | G300E | 2471700 | 19.39 | G300E | 842950.5 | 6.61
960 | Story25 | B17 | 32 MPa RC Beam (25 cm x 25 cm) | Beam | 32MPa | Concrete Rectangular | 250 | 250 | 625 | 4612.5 | 0.29 | 705.28 | G300E | 1740930.47 | 13.66 | G300E | 810022.75 | 6.36
961 | Story25 | B18 | 32 MPa RC Beam (25 cm x 25 cm) | Beam | 32MPa | Concrete Rectangular | 250 | 250 | 625 | 4800 | 0.3 | 733.94 | G300E | 2499900 | 19.62 | G300E | 842950.5 | 6.61
962 | Story25 | B19 | 32 MPa RC Beam (25 cm x 25 cm) | Beam | 32MPa | Concrete Rectangular | 250 | 250 | 625 | 4612.5 | 0.29 | 705.28 | G300E | 2181712.5 | 17.12 | G300E | 639048.18 | 5.01
963 | Story25 | B2 | 32 MPa RC Beam (25 cm x 25 cm) | Beam | 32MPa | Concrete Rectangular | 250 | 250 | 625 | 4612.5 | 0.29 | 705.28 | G300E | 1439388.28 | 11.29 | G300E | 767981.25 | 6.03
964 | Story25 | B20 | 32 MPa RC Beam (25 cm x 25 cm) | Beam | 32MPa | Concrete Rectangular | 250 | 250 | 625 | 4612.5 | 0.29 | 705.28 | G300E | 2181424.22 | 17.12 | G300E | 639048.18 | 5.01
965 | Story25 | B21 | 32 MPa RC Beam (25 cm x 25 cm) | Beam | 32MPa | Concrete Rectangular | 250 | 250 | 625 | 4612.5 | 0.29 | 705.28 | G300E | 2122038.28 | 16.65 | G300E | 660068.93 | 5.18
966 | Story25 | B22 | 32 MPa RC Beam (25 cm x 25 cm) | Beam | 32MPa | Concrete Rectangular | 250 | 250 | 625 | 4612.5 | 0.29 | 705.28 | G300E | 1306490.62 | 10.25 | G300E | 767981.25 | 6.03
967 | Story25 | B23 | 32 MPa RC Beam (25 cm x 25 cm) | Beam | 32MPa | Concrete Rectangular | 250 | 250 | 625 | 4612.5 | 0.29 | 705.28 | G300E | 1628212.5 | 12.78 | G300E | 767981.25 | 6.03
968 | Story25 | B24 | 32 MPa RC Beam (25 cm x 25 cm) | Beam | 32MPa | Concrete Rectangular | 250 | 250 | 625 | 4612.5 | 0.29 | 705.28 | G300E | 2243404.69 | 17.6 | G300E | 894105.74 | 7.02
969 | Story25 | B25 | 32 MPa RC Beam (25 cm x 25 cm) | Beam | 32MPa | Concrete Rectangular | 250 | 250 | 625 | 4612.5 | 0.29 | 705.28 | G300E | 1740642.19 | 13.66 | G300E | 810022.75 | 6.36
970 | Story25 | B26 | 32 MPa RC Beam (25 cm x 25 cm) | Beam | 32MPa | Concrete Rectangular | 250 | 250 | 625 | 4800 | 0.3 | 733.94 | G300E | 2464800 | 19.34 | G300E | 842950.5 | 6.61
971 | Story25 | B3 | 32 MPa RC Beam (25 cm x 25 cm) | Beam | 32MPa | Concrete Rectangular | 250 | 250 | 625 | 4612.5 | 0.29 | 705.28 | G300E | 2278575 | 17.88 | G300E | 468073.62 | 3.67
972 | Story25 | B30 | 32 MPa RC Beam (25 cm x 25 cm) | Beam | 32MPa | Concrete Rectangular | 250 | 250 | 625 | 4612.5 | 0.29 | 705.28 | G300E | 2402247.66 | 18.85 | G300E | 810022.75 | 6.36
973 | Story25 | B31 | 32 MPa RC Beam (25 cm x 25 cm) | Beam | 32MPa | Concrete Rectangular | 250 | 250 | 625 | 4612.5 | 0.29 | 705.28 | G300E | 1741218.75 | 13.66 | G300E | 810022.75 | 6.36
974 | Story25 | B32 | 32 MPa RC Beam (25 cm x 25 cm) | Beam | 32MPa | Concrete Rectangular | 250 | 250 | 625 | 4612.5 | 0.29 | 705.28 | G300E | 2243404.69 | 17.6 | G300E | 894105.74 | 7.02
975 | Story25 | B33 | 32 MPa RC Beam (25 cm x 25 cm) | Beam | 32MPa | Concrete Rectangular | 250 | 250 | 625 | 4612.5 | 0.29 | 705.28 | G300E | 1228654.69 | 9.64 | G300E | 767981.25 | 6.03
976 | Story25 | B34 | 32 MPa RC Beam (25 cm x 25 cm) | Beam | 32MPa | Concrete Rectangular | 250 | 250 | 625 | 4612.5 | 0.29 | 705.28 | G300E | 1706336.72 | 13.39 | G300E | 767981.25 | 6.03
977 | Story25 | B35 | 32 MPa RC Beam (25 cm x 25 cm) | Beam | 32MPa | Concrete Rectangular | 250 | 250 | 625 | 4612.5 | 0.29 | 705.28 | G300E | 2252341.41 | 17.67 | G300E | 894105.74 | 7.02
978 | Story25 | B36 | 32 MPa RC Beam (25 cm x 25 cm) | Beam | 32MPa | Concrete Rectangular | 250 | 250 | 625 | 4612.5 | 0.29 | 705.28 | G300E | 2269926.56 | 17.81 | G300E | 831043.49 | 6.52
979 | Story25 | B37 | 32 MPa RC Beam (25 cm x 25 cm) | Beam | 32MPa | Concrete Rectangular | 250 | 250 | 625 | 4800 | 0.3 | 733.94 | G300E | 2515500 | 19.74 | G300E | 842950.5 | 6.61
980 | Story25 | B38 | 32 MPa RC Beam (25 cm x 25 cm) | Beam | 32MPa | Concrete Rectangular | 250 | 250 | 625 | 4612.5 | 0.29 | 705.28 | G300E | 2417238.28 | 18.97 | G300E | 810022.75 | 6.36
981 | Story25 | B4 | 32 MPa RC Beam (25 cm x 25 cm) | Beam | 32MPa | Concrete Rectangular | 250 | 250 | 625 | 4612.5 | 0.29 | 705.28 | G300E | 1305337.5 | 10.24 | G300E | 767981.25 | 6.03
982 | Story25 | B40 | 32 MPa RC Beam (25 cm x 25 cm) | Beam | 32MPa | Concrete Rectangular | 250 | 250 | 625 | 4612.5 | 0.29 | 705.28 | G300E | 2402247.66 | 18.85 | G300E | 810022.75 | 6.36
983 | Story25 | B41 | 32 MPa RC Beam (25 cm x 25 cm) | Beam | 32MPa | Concrete Rectangular | 250 | 250 | 625 | 4612.5 | 0.29 | 705.28 | G300E | 2417238.28 | 18.97 | G300E | 810022.75 | 6.36
984 | Story25 | B42 | 32 MPa RC Beam (25 cm x 25 cm) | Beam | 32MPa | Concrete Rectangular | 250 | 250 | 625 | 4612.5 | 0.29 | 705.28 | G300E | 2181424.22 | 17.12 | G300E | 831043.49 | 6.52
985 | Story25 | B43 | 32 MPa RC Beam (25 cm x 25 cm) | Beam | 32MPa | Concrete Rectangular | 250 | 250 | 625 | 4612.5 | 0.29 | 705.28 | G300E | 2252629.69 | 17.67 | G300E | 894105.74 | 7.02
986 | Story25 | B44 | 32 MPa RC Beam (25 cm x 25 cm) | Beam | 32MPa | Concrete Rectangular | 250 | 250 | 625 | 4612.5 | 0.29 | 705.28 | G300E | 1306490.62 | 10.25 | G300E | 767981.25 | 6.03
987 | Story25 | B45 | 32 MPa RC Beam (25 cm x 25 cm) | Beam | 32MPa | Concrete Rectangular | 250 | 250 | 625 | 4612.5 | 0.29 | 705.28 | G300E | 1815018.75 | 14.24 | G300E | 767981.25 | 6.03
988 | Story25 | B46 | 32 MPa RC Beam (25 cm x 25 cm) | Beam | 32MPa | Concrete Rectangular | 250 | 250 | 625 | 4612.5 | 0.29 | 705.28 | G300E | 2247728.91 | 17.64 | G300E | 852064.24 | 6.69
989 | Story25 | B47 | 32 MPa RC Beam (25 cm x 25 cm) | Beam | 32MPa | Concrete Rectangular | 250 | 250 | 625 | 4612.5 | 0.29 | 705.28 | G300E | 2247440.62 | 17.63 | G300E | 852064.24 | 6.69
990 | Story25 | B48 | 32 MPa RC Beam (25 cm x 25 cm) | Beam | 32MPa | Concrete Rectangular | 250 | 250 | 625 | 4612.5 | 0.29 | 705.28 | G300E | 2269638.28 | 17.81 | G300E | 831043.49 | 6.52
991 | Story25 | B49 | 32 MPa RC Beam (25 cm x 25 cm) | Beam | 32MPa | Concrete Rectangular | 250 | 250 | 625 | 4612.5 | 0.29 | 705.28 | G300E | 2252629.69 | 17.67 | G300E | 894105.74 | 7.02
992 | Story25 | B5 | 32 MPa RC Beam (25 cm x 25 cm) | Beam | 32MPa | Concrete Rectangular | 250 | 250 | 625 | 4612.5 | 0.29 | 705.28 | G300E | 2250900 | 17.66 | G300E | 894105.74 | 7.02
993 | Story25 | B50 | 32 MPa RC Beam (25 cm x 25 cm) | Beam | 32MPa | Concrete Rectangular | 250 | 250 | 625 | 4612.5 | 0.29 | 705.28 | G300E | 1741218.75 | 13.66 | G300E | 810022.75 | 6.36
994 | Story25 | B51 | 32 MPa RC Beam (25 cm x 25 cm) | Beam | 32MPa | Concrete Rectangular | 250 | 250 | 625 | 4612.5 | 0.29 | 705.28 | G300E | 2243404.69 | 17.6 | G300E | 894105.74 | 7.02
995 | Story25 | B52 | 32 MPa RC Beam (25 cm x 25 cm) | Beam | 32MPa | Concrete Rectangular | 250 | 250 | 625 | 4612.5 | 0.29 | 705.28 | G300E | 2269638.28 | 17.81 | G300E | 639048.18 | 5.01
996 | Story25 | B53 | 32 MPa RC Beam (25 cm x 25 cm) | Beam | 32MPa | Concrete Rectangular | 250 | 250 | 625 | 4612.5 | 0.29 | 705.28 | G300E | 2122038.28 | 16.65 | G300E | 852064.24 | 6.69
997 | Story25 | B54 | 32 MPa RC Beam (25 cm x 25 cm) | Beam | 32MPa | Concrete Rectangular | 250 | 250 | 625 | 4612.5 | 0.29 | 705.28 | G300E | 2247440.62 | 17.63 | G300E | 564071.27 | 4.43
998 | Story25 | B55 | 32 MPa RC Beam (25 cm x 25 cm) | Beam | 32MPa | Concrete Rectangular | 250 | 250 | 625 | 4612.5 | 0.29 | 705.28 | G300E | 1420361.72 | 11.14 | G300E | 767981.25 | 6.03
999 | Story25 | B56 | 32 MPa RC Beam (25 cm x 25 cm) | Beam | 32MPa | Concrete Rectangular | 250 | 250 | 625 | 4612.5 | 0.29 | 705.28 | G300E | 1814730.47 | 14.24 | G300E | 767981.25 | 6.03
1000 | Story25 | B57 | 32 MPa RC Beam (25 cm x 25 cm) | Beam | 32MPa | Concrete Rectangular | 250 | 250 | 625 | 4612.5 | 0.29 | 705.28 | G300E | 1706336.72 | 13.39 | G300E | 767981.25 | 6.03
1001 | Story25 | B58 | 32 MPa RC Beam (25 cm x 25 cm) | Beam | 32MPa | Concrete Rectangular | 250 | 250 | 625 | 4612.5 | 0.29 | 705.28 | G300E | 1628789.06 | 12.78 | G300E | 767981.25 | 6.03
1002 | Story25 | B59 | 32 MPa RC Beam (25 cm x 25 cm) | Beam | 32MPa | Concrete Rectangular | 250 | 250 | 625 | 4612.5 | 0.29 | 705.28 | G300E | 1706336.72 | 13.39 | G300E | 767981.25 | 6.03
1003 | Story25 | B6 | 32 MPa RC Beam (25 cm x 25 cm) | Beam | 32MPa | Concrete Rectangular | 250 | 250 | 625 | 4612.5 | 0.29 | 705.28 | G300E | 1228654.69 | 9.64 | G300E | 767981.25 | 6.03
1004 | Story25 | B60 | 32 MPa RC Beam (25 cm x 25 cm) | Beam | 32MPa | Concrete Rectangular | 250 | 250 | 625 | 4612.5 | 0.29 | 705.28 | G300E | 1814730.47 | 14.24 | G300E | 767981.25 | 6.03
1005 | Story25 | B7 | 32 MPa RC Beam (25 cm x 25 cm) | Beam | 32MPa | Concrete Rectangular | 250 | 250 | 625 | 4612.5 | 0.29 | 705.28 | G300E | 2243116.41 | 17.6 | G300E | 894105.74 | 7.02
1006 | Story25 | B8 | 32 MPa RC Beam (25 cm x 25 cm) | Beam | 32MPa | Concrete Rectangular | 250 | 250 | 625 | 4612.5 | 0.29 | 705.28 | G300E | 1306778.91 | 10.25 | G300E | 767981.25 | 6.03
1007 | Story25 | B9 | 32 MPa RC Beam (25 cm x 25 cm) | Beam | 32MPa | Concrete Rectangular | 250 | 250 | 625 | 4612.5 | 0.29 | 705.28 | G300E | 2122326.56 | 16.65 | G300E | 660068.93 | 5.18
1008 | Story26 | B1 | 32 MPa RC Beam (25 cm x 25 cm) | Beam | 32MPa | Concrete Rectangular | 250 | 250 | 625 | 4612.5 | 0.29 | 705.28 | G300E | 1754767.97 | 13.77 | G300E | 767981.25 | 6.03
1009 | Story26 | B10 | 32 MPa RC Beam (25 cm x 25 cm) | Beam | 32MPa | Concrete Rectangular | 250 | 250 | 625 | 4612.5 | 0.29 | 705.28 | G300E | 1426127.34 | 11.19 | G300E | 767981.25 | 6.03
1010 | Story26 | B11 | 32 MPa RC Beam (25 cm x 25 cm) | Beam | 32MPa | Concrete Rectangular | 250 | 250 | 625 | 4612.5 | 0.29 | 705.28 | G300E | 1426127.34 | 11.19 | G300E | 767981.25 | 6.03
1011 | Story26 | B12 | 32 MPa RC Beam (25 cm x 25 cm) | Beam | 32MPa | Concrete Rectangular | 250 | 250 | 625 | 4612.5 | 0.29 | 705.28 | G300E | 1679238.28 | 13.18 | G300E | 767981.25 | 6.03
1012 | Story26 | B13 | 32 MPa RC Beam (25 cm x 25 cm) | Beam | 32MPa | Concrete Rectangular | 250 | 250 | 625 | 4612.5 | 0.29 | 705.28 | G300E | 2139046.88 | 16.78 | G300E | 468073.62 | 3.67
1013 | Story26 | B14 | 32 MPa RC Beam (25 cm x 25 cm) | Beam | 32MPa | Concrete Rectangular | 250 | 250 | 625 | 4612.5 | 0.29 | 705.28 | G300E | 2178253.12 | 17.09 | G300E | 447052.87 | 3.51
1014 | Story26 | B15 | 32 MPa RC Beam (25 cm x 25 cm) | Beam | 32MPa | Concrete Rectangular | 250 | 250 | 625 | 4612.5 | 0.29 | 705.28 | G300E | 2164703.91 | 16.99 | G300E | 735045.84 | 5.77
1015 | Story26 | B16 | 32 MPa RC Beam (25 cm x 25 cm) | Beam | 32MPa | Concrete Rectangular | 250 | 250 | 625 | 4800 | 0.3 | 733.94 | G300E | 2235900 | 17.54 | G300E | 842950.5 | 6.61
1016 | Story26 | B17 | 32 MPa RC Beam (25 cm x 25 cm) | Beam | 32MPa | Concrete Rectangular | 250 | 250 | 625 | 4612.5 | 0.29 | 705.28 | G300E | 1774947.66 | 13.93 | G300E | 810022.75 | 6.36
1017 | Story26 | B18 | 32 MPa RC Beam (25 cm x 25 cm) | Beam | 32MPa | Concrete Rectangular | 250 | 250 | 625 | 4800 | 0.3 | 733.94 | G300E | 2271300 | 17.82 | G300E | 864825.75 | 6.79
1018 | Story26 | B19 | 32 MPa RC Beam (25 cm x 25 cm) | Beam | 32MPa | Concrete Rectangular | 250 | 250 | 625 | 4612.5 | 0.29 | 705.28 | G300E | 2178253.12 | 17.09 | G300E | 447052.87 | 3.51
1019 | Story26 | B2 | 32 MPa RC Beam (25 cm x 25 cm) | Beam | 32MPa | Concrete Rectangular | 250 | 250 | 625 | 4612.5 | 0.29 | 705.28 | G300E | 1389515.62 | 10.9 | G300E | 767981.25 | 6.03
1020 | Story26 | B20 | 32 MPa RC Beam (25 cm x 25 cm) | Beam | 32MPa | Concrete Rectangular | 250 | 250 | 625 | 4612.5 | 0.29 | 705.28 | G300E | 2178253.12 | 17.09 | G300E | 447052.87 | 3.51
1021 | Story26 | B21 | 32 MPa RC Beam (25 cm x 25 cm) | Beam | 32MPa | Concrete Rectangular | 250 | 250 | 625 | 4612.5 | 0.29 | 705.28 | G300E | 2094939.84 | 16.44 | G300E | 468073.62 | 3.67
1022 | Story26 | B22 | 32 MPa RC Beam (25 cm x 25 cm) | Beam | 32MPa | Concrete Rectangular | 250 | 250 | 625 | 4612.5 | 0.29 | 705.28 | G300E | 1304184.38 | 10.23 | G300E | 767981.25 | 6.03
1023 | Story26 | B23 | 32 MPa RC Beam (25 cm x 25 cm) | Beam | 32MPa | Concrete Rectangular | 250 | 250 | 625 | 4612.5 | 0.29 | 705.28 | G300E | 1600825.78 | 12.56 | G300E | 767981.25 | 6.03
1024 | Story26 | B24 | 32 MPa RC Beam (25 cm x 25 cm) | Beam | 32MPa | Concrete Rectangular | 250 | 250 | 625 | 4612.5 | 0.29 | 705.28 | G300E | 2179694.53 | 17.1 | G300E | 873084.99 | 6.85
1025 | Story26 | B25 | 32 MPa RC Beam (25 cm x 25 cm) | Beam | 32MPa | Concrete Rectangular | 250 | 250 | 625 | 4612.5 | 0.29 | 705.28 | G300E | 1773794.53 | 13.92 | G300E | 810022.75 | 6.36
1026 | Story26 | B26 | 32 MPa RC Beam (25 cm x 25 cm) | Beam | 32MPa | Concrete Rectangular | 250 | 250 | 625 | 4800 | 0.3 | 733.94 | G300E | 2237700 | 17.56 | G300E | 864825.75 | 6.79
1027 | Story26 | B3 | 32 MPa RC Beam (25 cm x 25 cm) | Beam | 32MPa | Concrete Rectangular | 250 | 250 | 625 | 4612.5 | 0.29 | 705.28 | G300E | 2195550 | 17.23 | G300E | 468073.62 | 3.67
1028 | Story26 | B30 | 32 MPa RC Beam (25 cm x 25 cm) | Beam | 32MPa | Concrete Rectangular | 250 | 250 | 625 | 4612.5 | 0.29 | 705.28 | G300E | 2182577.34 | 17.13 | G300E | 831043.49 | 6.52
1029 | Story26 | B31 | 32 MPa RC Beam (25 cm x 25 cm) | Beam | 32MPa | Concrete Rectangular | 250 | 250 | 625 | 4612.5 | 0.29 | 705.28 | G300E | 1775235.94 | 13.93 | G300E | 810022.75 | 6.36
1030 | Story26 | B32 | 32 MPa RC Beam (25 cm x 25 cm) | Beam | 32MPa | Concrete Rectangular | 250 | 250 | 625 | 4612.5 | 0.29 | 705.28 | G300E | 2179982.81 | 17.1 | G300E | 873084.99 | 6.85
1031 | Story26 | B33 | 32 MPa RC Beam (25 cm x 25 cm) | Beam | 32MPa | Concrete Rectangular | 250 | 250 | 625 | 4612.5 | 0.29 | 705.28 | G300E | 1224042.19 | 9.6 | G300E | 767981.25 | 6.03
1032 | Story26 | B34 | 32 MPa RC Beam (25 cm x 25 cm) | Beam | 32MPa | Concrete Rectangular | 250 | 250 | 625 | 4612.5 | 0.29 | 705.28 | G300E | 1681256.25 | 13.19 | G300E | 767981.25 | 6.03
1033 | Story26 | B35 | 32 MPa RC Beam (25 cm x 25 cm) | Beam | 32MPa | Concrete Rectangular | 250 | 250 | 625 | 4612.5 | 0.29 | 705.28 | G300E | 2237927.34 | 17.56 | G300E | 873084.99 | 6.85
1034 | Story26 | B36 | 32 MPa RC Beam (25 cm x 25 cm) | Beam | 32MPa | Concrete Rectangular | 250 | 250 | 625 | 4612.5 | 0.29 | 705.28 | G300E | 2196126.56 | 17.23 | G300E | 831043.49 | 6.52
1035 | Story26 | B37 | 32 MPa RC Beam (25 cm x 25 cm) | Beam | 32MPa | Concrete Rectangular | 250 | 250 | 625 | 4800 | 0.3 | 733.94 | G300E | 2280300 | 17.89 | G300E | 842950.5 | 6.61
1036 | Story26 | B38 | 32 MPa RC Beam (25 cm x 25 cm) | Beam | 32MPa | Concrete Rectangular | 250 | 250 | 625 | 4612.5 | 0.29 | 705.28 | G300E | 2191225.78 | 17.19 | G300E | 810022.75 | 6.36
1037 | Story26 | B4 | 32 MPa RC Beam (25 cm x 25 cm) | Beam | 32MPa | Concrete Rectangular | 250 | 250 | 625 | 4612.5 | 0.29 | 705.28 | G300E | 1303607.81 | 10.23 | G300E | 767981.25 | 6.03
1038 | Story26 | B40 | 32 MPa RC Beam (25 cm x 25 cm) | Beam | 32MPa | Concrete Rectangular | 250 | 250 | 625 | 4612.5 | 0.29 | 705.28 | G300E | 2182577.34 | 17.13 | G300E | 831043.49 | 6.52
1039 | Story26 | B41 | 32 MPa RC Beam (25 cm x 25 cm) | Beam | 32MPa | Concrete Rectangular | 250 | 250 | 625 | 4612.5 | 0.29 | 705.28 | G300E | 2191225.78 | 17.19 | G300E | 810022.75 | 6.36
1040 | Story26 | B42 | 32 MPa RC Beam (25 cm x 25 cm) | Beam | 32MPa | Concrete Rectangular | 250 | 250 | 625 | 4612.5 | 0.29 | 705.28 | G300E | 2178253.12 | 17.09 | G300E | 831043.49 | 6.52
1041 | Story26 | B43 | 32 MPa RC Beam (25 cm x 25 cm) | Beam | 32MPa | Concrete Rectangular | 250 | 250 | 625 | 4612.5 | 0.29 | 705.28 | G300E | 2237927.34 | 17.56 | G300E | 873084.99 | 6.85
1042 | Story26 | B44 | 32 MPa RC Beam (25 cm x 25 cm) | Beam | 32MPa | Concrete Rectangular | 250 | 250 | 625 | 4612.5 | 0.29 | 705.28 | G300E | 1304184.38 | 10.23 | G300E | 767981.25 | 6.03
1043 | Story26 | B45 | 32 MPa RC Beam (25 cm x 25 cm) | Beam | 32MPa | Concrete Rectangular | 250 | 250 | 625 | 4612.5 | 0.29 | 705.28 | G300E | 1691634.38 | 13.27 | G300E | 767981.25 | 6.03
1044 | Story26 | B46 | 32 MPa RC Beam (25 cm x 25 cm) | Beam | 32MPa | Concrete Rectangular | 250 | 250 | 625 | 4612.5 | 0.29 | 705.28 | G300E | 2218035.94 | 17.4 | G300E | 756066.59 | 5.93
1045 | Story26 | B47 | 32 MPa RC Beam (25 cm x 25 cm) | Beam | 32MPa | Concrete Rectangular | 250 | 250 | 625 | 4612.5 | 0.29 | 705.28 | G300E | 2218035.94 | 17.4 | G300E | 756066.59 | 5.93
1046 | Story26 | B48 | 32 MPa RC Beam (25 cm x 25 cm) | Beam | 32MPa | Concrete Rectangular | 250 | 250 | 625 | 4612.5 | 0.29 | 705.28 | G300E | 2196126.56 | 17.23 | G300E | 831043.49 | 6.52
1047 | Story26 | B49 | 32 MPa RC Beam (25 cm x 25 cm) | Beam | 32MPa | Concrete Rectangular | 250 | 250 | 625 | 4612.5 | 0.29 | 705.28 | G300E | 2237927.34 | 17.56 | G300E | 873084.99 | 6.85
1048 | Story26 | B5 | 32 MPa RC Beam (25 cm x 25 cm) | Beam | 32MPa | Concrete Rectangular | 250 | 250 | 625 | 4612.5 | 0.29 | 705.28 | G300E | 2236485.94 | 17.55 | G300E | 873084.99 | 6.85
1049 | Story26 | B50 | 32 MPa RC Beam (25 cm x 25 cm) | Beam | 32MPa | Concrete Rectangular | 250 | 250 | 625 | 4612.5 | 0.29 | 705.28 | G300E | 1775812.5 | 13.93 | G300E | 810022.75 | 6.36
1050 | Story26 | B51 | 32 MPa RC Beam (25 cm x 25 cm) | Beam | 32MPa | Concrete Rectangular | 250 | 250 | 625 | 4612.5 | 0.29 | 705.28 | G300E | 2179982.81 | 17.1 | G300E | 873084.99 | 6.85
1051 | Story26 | B52 | 32 MPa RC Beam (25 cm x 25 cm) | Beam | 32MPa | Concrete Rectangular | 250 | 250 | 625 | 4612.5 | 0.29 | 705.28 | G300E | 2196126.56 | 17.23 | G300E | 447052.87 | 3.51
1052 | Story26 | B53 | 32 MPa RC Beam (25 cm x 25 cm) | Beam | 32MPa | Concrete Rectangular | 250 | 250 | 625 | 4612.5 | 0.29 | 705.28 | G300E | 2100993.75 | 16.49 | G300E | 756066.59 | 5.93
1053 | Story26 | B54 | 32 MPa RC Beam (25 cm x 25 cm) | Beam | 32MPa | Concrete Rectangular | 250 | 250 | 625 | 4612.5 | 0.29 | 705.28 | G300E | 2218324.22 | 17.41 | G300E | 468073.62 | 3.67
1054 | Story26 | B55 | 32 MPa RC Beam (25 cm x 25 cm) | Beam | 32MPa | Concrete Rectangular | 250 | 250 | 625 | 4612.5 | 0.29 | 705.28 | G300E | 1426127.34 | 11.19 | G300E | 767981.25 | 6.03
1055 | Story26 | B56 | 32 MPa RC Beam (25 cm x 25 cm) | Beam | 32MPa | Concrete Rectangular | 250 | 250 | 625 | 4612.5 | 0.29 | 705.28 | G300E | 1691634.38 | 13.27 | G300E | 767981.25 | 6.03
1056 | Story26 | B57 | 32 MPa RC Beam (25 cm x 25 cm) | Beam | 32MPa | Concrete Rectangular | 250 | 250 | 625 | 4612.5 | 0.29 | 705.28 | G300E | 1681256.25 | 13.19 | G300E | 767981.25 | 6.03
1057 | Story26 | B58 | 32 MPa RC Beam (25 cm x 25 cm) | Beam | 32MPa | Concrete Rectangular | 250 | 250 | 625 | 4612.5 | 0.29 | 705.28 | G300E | 1601114.06 | 12.56 | G300E | 767981.25 | 6.03
1058 | Story26 | B59 | 32 MPa RC Beam (25 cm x 25 cm) | Beam | 32MPa | Concrete Rectangular | 250 | 250 | 625 | 4612.5 | 0.29 | 705.28 | G300E | 1681256.25 | 13.19 | G300E | 767981.25 | 6.03
1059 | Story26 | B6 | 32 MPa RC Beam (25 cm x 25 cm) | Beam | 32MPa | Concrete Rectangular | 250 | 250 | 625 | 4612.5 | 0.29 | 705.28 | G300E | 1223465.62 | 9.6 | G300E | 767981.25 | 6.03
1060 | Story26 | B60 | 32 MPa RC Beam (25 cm x 25 cm) | Beam | 32MPa | Concrete Rectangular | 250 | 250 | 625 | 4612.5 | 0.29 | 705.28 | G300E | 1691634.38 | 13.27 | G300E | 767981.25 | 6.03
1061 | Story26 | B7 | 32 MPa RC Beam (25 cm x 25 cm) | Beam | 32MPa | Concrete Rectangular | 250 | 250 | 625 | 4612.5 | 0.29 | 705.28 | G300E | 2179982.81 | 17.1 | G300E | 873084.99 | 6.85
1062 | Story26 | B8 | 32 MPa RC Beam (25 cm x 25 cm) | Beam | 32MPa | Concrete Rectangular | 250 | 250 | 625 | 4612.5 | 0.29 | 705.28 | G300E | 1304184.38 | 10.23 | G300E | 767981.25 | 6.03
1063 | Story26 | B9 | 32 MPa RC Beam (25 cm x 25 cm) | Beam | 32MPa | Concrete Rectangular | 250 | 250 | 625 | 4612.5 | 0.29 | 705.28 | G300E | 2094939.84 | 16.44 | G300E | 468073.62 | 3.67
1064 | Story27 | B1 | 32 MPa RC Beam (25 cm x 25 cm) | Beam | 32MPa | Concrete Rectangular | 250 | 250 | 625 | 4625 | 0.29 | 707.19 | G300E | 1408601.56 | 11.05 | G300E | 770062.5 | 6.04
1065 | Story27 | B10 | 32 MPa RC Beam (25 cm x 25 cm) | Beam | 32MPa | Concrete Rectangular | 250 | 250 | 625 | 4625 | 0.29 | 707.19 | G300E | 1453695.31 | 11.41 | G300E | 770062.5 | 6.04
1066 | Story27 | B11 | 32 MPa RC Beam (25 cm x 25 cm) | Beam | 32MPa | Concrete Rectangular | 250 | 250 | 625 | 4625 | 0.29 | 707.19 | G300E | 1453695.31 | 11.41 | G300E | 770062.5 | 6.04
1067 | Story27 | B12 | 32 MPa RC Beam (25 cm x 25 cm) | Beam | 32MPa | Concrete Rectangular | 250 | 250 | 625 | 4625 | 0.29 | 707.19 | G300E | 1335179.69 | 10.48 | G300E | 770062.5 | 6.04
1068 | Story27 | B13 | 32 MPa RC Beam (25 cm x 25 cm) | Beam | 32MPa | Concrete Rectangular | 250 | 250 | 625 | 4625 | 0.29 | 707.19 | G300E | 1864742.19 | 14.63 | G300E | 63233.14 | 0.5
1069 | Story27 | B14 | 32 MPa RC Beam (25 cm x 25 cm) | Beam | 32MPa | Concrete Rectangular | 250 | 250 | 625 | 4625 | 0.29 | 707.19 | G300E | 1940187.5 | 15.22 | G300E | 42155.43 | 0.33
1070 | Story27 | B15 | 32 MPa RC Beam (25 cm x 25 cm) | Beam | 32MPa | Concrete Rectangular | 250 | 250 | 625 | 4625 | 0.29 | 707.19 | G300E | 1890757.81 | 14.84 | G300E | 42155.43 | 0.33
1071 | Story27 | B16 | 32 MPa RC Beam (25 cm x 25 cm) | Beam | 32MPa | Concrete Rectangular | 250 | 250 | 625 | 4800 | 0.3 | 733.94 | G300E | 1876800 | 14.73 | G300E | 821075.25 | 6.44
1072 | Story27 | B17 | 32 MPa RC Beam (25 cm x 25 cm) | Beam | 32MPa | Concrete Rectangular | 250 | 250 | 625 | 4625 | 0.29 | 707.19 | G300E | 1511796.88 | 11.86 | G300E | 577546.88 | 4.53
1073 | Story27 | B18 | 32 MPa RC Beam (25 cm x 25 cm) | Beam | 32MPa | Concrete Rectangular | 250 | 250 | 625 | 4800 | 0.3 | 733.94 | G300E | 1868700 | 14.66 | G300E | 821075.25 | 6.44
1074 | Story27 | B19 | 32 MPa RC Beam (25 cm x 25 cm) | Beam | 32MPa | Concrete Rectangular | 250 | 250 | 625 | 4625 | 0.29 | 707.19 | G300E | 1896250 | 14.88 | G300E | 42155.43 | 0.33
1075 | Story27 | B2 | 32 MPa RC Beam (25 cm x 25 cm) | Beam | 32MPa | Concrete Rectangular | 250 | 250 | 625 | 4625 | 0.29 | 707.19 | G300E | 1418429.69 | 11.13 | G300E | 770062.5 | 6.04
1076 | Story27 | B20 | 32 MPa RC Beam (25 cm x 25 cm) | Beam | 32MPa | Concrete Rectangular | 250 | 250 | 625 | 4625 | 0.29 | 707.19 | G300E | 1896250 | 14.88 | G300E | 42155.43 | 0.33
1077 | Story27 | B21 | 32 MPa RC Beam (25 cm x 25 cm) | Beam | 32MPa | Concrete Rectangular | 250 | 250 | 625 | 4625 | 0.29 | 707.19 | G300E | 1871390.62 | 14.68 | G300E | 63233.14 | 0.5
1078 | Story27 | B22 | 32 MPa RC Beam (25 cm x 25 cm) | Beam | 32MPa | Concrete Rectangular | 250 | 250 | 625 | 4625 | 0.29 | 707.19 | G300E | 1336625 | 10.49 | G300E | 770062.5 | 6.04
1079 | Story27 | B23 | 32 MPa RC Beam (25 cm x 25 cm) | Beam | 32MPa | Concrete Rectangular | 250 | 250 | 625 | 4625 | 0.29 | 707.19 | G300E | 1246437.5 | 9.78 | G300E | 770062.5 | 6.04
1080 | Story27 | B24 | 32 MPa RC Beam (25 cm x 25 cm) | Beam | 32MPa | Concrete Rectangular | 250 | 250 | 625 | 4625 | 0.29 | 707.19 | G300E | 1933828.12 | 15.17 | G300E | 854373.36 | 6.7
1081 | Story27 | B25 | 32 MPa RC Beam (25 cm x 25 cm) | Beam | 32MPa | Concrete Rectangular | 250 | 250 | 625 | 4625 | 0.29 | 707.19 | G300E | 1510929.69 | 11.86 | G300E | 577546.88 | 4.53
1082 | Story27 | B26 | 32 MPa RC Beam (25 cm x 25 cm) | Beam | 32MPa | Concrete Rectangular | 250 | 250 | 625 | 4800 | 0.3 | 733.94 | G300E | 1830300 | 14.36 | G300E | 821075.25 | 6.44
1083 | Story27 | B3 | 32 MPa RC Beam (25 cm x 25 cm) | Beam | 32MPa | Concrete Rectangular | 250 | 250 | 625 | 4625 | 0.29 | 707.19 | G300E | 1859539.06 | 14.59 | G300E | 63233.14 | 0.5
1084 | Story27 | B30 | 32 MPa RC Beam (25 cm x 25 cm) | Beam | 32MPa | Concrete Rectangular | 250 | 250 | 625 | 4625 | 0.29 | 707.19 | G300E | 1799992.19 | 14.12 | G300E | 791140.21 | 6.21
1085 | Story27 | B31 | 32 MPa RC Beam (25 cm x 25 cm) | Beam | 32MPa | Concrete Rectangular | 250 | 250 | 625 | 4625 | 0.29 | 707.19 | G300E | 1511796.88 | 11.86 | G300E | 577546.88 | 4.53
1086 | Story27 | B32 | 32 MPa RC Beam (25 cm x 25 cm) | Beam | 32MPa | Concrete Rectangular | 250 | 250 | 625 | 4625 | 0.29 | 707.19 | G300E | 1933250 | 15.17 | G300E | 854373.36 | 6.7
1087 | Story27 | B33 | 32 MPa RC Beam (25 cm x 25 cm) | Beam | 32MPa | Concrete Rectangular | 250 | 250 | 625 | 4625 | 0.29 | 707.19 | G300E | 1246437.5 | 9.78 | G300E | 770062.5 | 6.04
1088 | Story27 | B34 | 32 MPa RC Beam (25 cm x 25 cm) | Beam | 32MPa | Concrete Rectangular | 250 | 250 | 625 | 4625 | 0.29 | 707.19 | G300E | 1336914.06 | 10.49 | G300E | 770062.5 | 6.04
1089 | Story27 | B35 | 32 MPa RC Beam (25 cm x 25 cm) | Beam | 32MPa | Concrete Rectangular | 250 | 250 | 625 | 4625 | 0.29 | 707.19 | G300E | 1933250 | 15.17 | G300E | 854373.36 | 6.7
1090 | Story27 | B36 | 32 MPa RC Beam (25 cm x 25 cm) | Beam | 32MPa | Concrete Rectangular | 250 | 250 | 625 | 4625 | 0.29 | 707.19 | G300E | 1950015.62 | 15.3 | G300E | 42155.43 | 0.33
1091 | Story27 | B37 | 32 MPa RC Beam (25 cm x 25 cm) | Beam | 32MPa | Concrete Rectangular | 250 | 250 | 625 | 4800 | 0.3 | 733.94 | G300E | 1923900 | 15.1 | G300E | 821075.25 | 6.44
1092 | Story27 | B38 | 32 MPa RC Beam (25 cm x 25 cm) | Beam | 32MPa | Concrete Rectangular | 250 | 250 | 625 | 4625 | 0.29 | 707.19 | G300E | 1853757.81 | 14.55 | G300E | 791140.21 | 6.21
1093 | Story27 | B4 | 32 MPa RC Beam (25 cm x 25 cm) | Beam | 32MPa | Concrete Rectangular | 250 | 250 | 625 | 4625 | 0.29 | 707.19 | G300E | 1336335.94 | 10.49 | G300E | 770062.5 | 6.04
1094 | Story27 | B40 | 32 MPa RC Beam (25 cm x 25 cm) | Beam | 32MPa | Concrete Rectangular | 250 | 250 | 625 | 4625 | 0.29 | 707.19 | G300E | 1800570.31 | 14.13 | G300E | 791140.21 | 6.21
1095 | Story27 | B41 | 32 MPa RC Beam (25 cm x 25 cm) | Beam | 32MPa | Concrete Rectangular | 250 | 250 | 625 | 4625 | 0.29 | 707.19 | G300E | 1853757.81 | 14.55 | G300E | 791140.21 | 6.21
1096 | Story27 | B42 | 32 MPa RC Beam (25 cm x 25 cm) | Beam | 32MPa | Concrete Rectangular | 250 | 250 | 625 | 4625 | 0.29 | 707.19 | G300E | 1896250 | 14.88 | G300E | 42155.43 | 0.33
1097 | Story27 | B43 | 32 MPa RC Beam (25 cm x 25 cm) | Beam | 32MPa | Concrete Rectangular | 250 | 250 | 625 | 4625 | 0.29 | 707.19 | G300E | 1933250 | 15.17 | G300E | 854373.36 | 6.7
1098 | Story27 | B44 | 32 MPa RC Beam (25 cm x 25 cm) | Beam | 32MPa | Concrete Rectangular | 250 | 250 | 625 | 4625 | 0.29 | 707.19 | G300E | 1336625 | 10.49 | G300E | 770062.5 | 6.04
1099 | Story27 | B45 | 32 MPa RC Beam (25 cm x 25 cm) | Beam | 32MPa | Concrete Rectangular | 250 | 250 | 625 | 4625 | 0.29 | 707.19 | G300E | 1453695.31 | 11.41 | G300E | 770062.5 | 6.04
1100 | Story27 | B46 | 32 MPa RC Beam (25 cm x 25 cm) | Beam | 32MPa | Concrete Rectangular | 250 | 250 | 625 | 4625 | 0.29 | 707.19 | G300E | 1871390.62 | 14.68 | G300E | 63233.14 | 0.5
1101 | Story27 | B47 | 32 MPa RC Beam (25 cm x 25 cm) | Beam | 32MPa | Concrete Rectangular | 250 | 250 | 625 | 4625 | 0.29 | 707.19 | G300E | 1871390.62 | 14.68 | G300E | 63233.14 | 0.5
1102 | Story27 | B48 | 32 MPa RC Beam (25 cm x 25 cm) | Beam | 32MPa | Concrete Rectangular | 250 | 250 | 625 | 4625 | 0.29 | 707.19 | G300E | 1950015.62 | 15.3 | G300E | 42155.43 | 0.33
1103 | Story27 | B49 | 32 MPa RC Beam (25 cm x 25 cm) | Beam | 32MPa | Concrete Rectangular | 250 | 250 | 625 | 4625 | 0.29 | 707.19 | G300E | 1933250 | 15.17 | G300E | 854373.36 | 6.7
1104 | Story27 | B5 | 32 MPa RC Beam (25 cm x 25 cm) | Beam | 32MPa | Concrete Rectangular | 250 | 250 | 625 | 4625 | 0.29 | 707.19 | G300E | 1932382.81 | 15.16 | G300E | 854373.36 | 6.7
1105 | Story27 | B50 | 32 MPa RC Beam (25 cm x 25 cm) | Beam | 32MPa | Concrete Rectangular | 250 | 250 | 625 | 4625 | 0.29 | 707.19 | G300E | 1511796.88 | 11.86 | G300E | 577546.88 | 4.53
1106 | Story27 | B51 | 32 MPa RC Beam (25 cm x 25 cm) | Beam | 32MPa | Concrete Rectangular | 250 | 250 | 625 | 4625 | 0.29 | 707.19 | G300E | 1933539.06 | 15.17 | G300E | 854373.36 | 6.7
1107 | Story27 | B52 | 32 MPa RC Beam (25 cm x 25 cm) | Beam | 32MPa | Concrete Rectangular | 250 | 250 | 625 | 4625 | 0.29 | 707.19 | G300E | 1950015.62 | 15.3 | G300E | 42155.43 | 0.33
1108 | Story27 | B53 | 32 MPa RC Beam (25 cm x 25 cm) | Beam | 32MPa | Concrete Rectangular | 250 | 250 | 625 | 4625 | 0.29 | 707.19 | G300E | 1871390.62 | 14.68 | G300E | 63233.14 | 0.5
1109 | Story27 | B54 | 32 MPa RC Beam (25 cm x 25 cm) | Beam | 32MPa | Concrete Rectangular | 250 | 250 | 625 | 4625 | 0.29 | 707.19 | G300E | 1871390.62 | 14.68 | G300E | 63233.14 | 0.5
1110 | Story27 | B55 | 32 MPa RC Beam (25 cm x 25 cm) | Beam | 32MPa | Concrete Rectangular | 250 | 250 | 625 | 4625 | 0.29 | 707.19 | G300E | 1453695.31 | 11.41 | G300E | 770062.5 | 6.04
1111 | Story27 | B56 | 32 MPa RC Beam (25 cm x 25 cm) | Beam | 32MPa | Concrete Rectangular | 250 | 250 | 625 | 4625 | 0.29 | 707.19 | G300E | 1453695.31 | 11.41 | G300E | 770062.5 | 6.04
1112 | Story27 | B57 | 32 MPa RC Beam (25 cm x 25 cm) | Beam | 32MPa | Concrete Rectangular | 250 | 250 | 625 | 4625 | 0.29 | 707.19 | G300E | 1336625 | 10.49 | G300E | 770062.5 | 6.04
1113 | Story27 | B58 | 32 MPa RC Beam (25 cm x 25 cm) | Beam | 32MPa | Concrete Rectangular | 250 | 250 | 625 | 4625 | 0.29 | 707.19 | G300E | 1246437.5 | 9.78 | G300E | 770062.5 | 6.04
1114 | Story27 | B59 | 32 MPa RC Beam (25 cm x 25 cm) | Beam | 32MPa | Concrete Rectangular | 250 | 250 | 625 | 4625 | 0.29 | 707.19 | G300E | 1336625 | 10.49 | G300E | 770062.5 | 6.04
1115 | Story27 | B6 | 32 MPa RC Beam (25 cm x 25 cm) | Beam | 32MPa | Concrete Rectangular | 250 | 250 | 625 | 4625 | 0.29 | 707.19 | G300E | 1246437.5 | 9.78 | G300E | 770062.5 | 6.04
1116 | Story27 | B60 | 32 MPa RC Beam (25 cm x 25 cm) | Beam | 32MPa | Concrete Rectangular | 250 | 250 | 625 | 4625 | 0.29 | 707.19 | G300E | 1453695.31 | 11.41 | G300E | 770062.5 | 6.04
1117 | Story27 | B7 | 32 MPa RC Beam (25 cm x 25 cm) | Beam | 32MPa | Concrete Rectangular | 250 | 250 | 625 | 4625 | 0.29 | 707.19 | G300E | 1933250 | 15.17 | G300E | 854373.36 | 6.7
1118 | Story27 | B8 | 32 MPa RC Beam (25 cm x 25 cm) | Beam | 32MPa | Concrete Rectangular | 250 | 250 | 625 | 4625 | 0.29 | 707.19 | G300E | 1336625 | 10.49 | G300E | 770062.5 | 6.04
1119 | Story27 | B9 | 32 MPa RC Beam (25 cm x 25 cm) | Beam | 32MPa | Concrete Rectangular | 250 | 250 | 625 | 4625 | 0.29 | 707.19 | G300E | 1871390.62 | 14.68 | G300E | 63233.14 | 0.5
1120 | Story28 | B1 | 32 MPa RC Beam (25 cm x 25 cm) | Beam | 32MPa | Concrete Rectangular | 250 | 250 | 625 | 4625 | 0.29 | 707.19 | G300E | 1419296.88 | 11.14 | G300E | 770062.5 | 6.04
1121 | Story28 | B10 | 32 MPa RC Beam (25 cm x 25 cm) | Beam | 32MPa | Concrete Rectangular | 250 | 250 | 625 | 4625 | 0.29 | 707.19 | G300E | 1464390.62 | 11.49 | G300E | 770062.5 | 6.04
1122 | Story28 | B11 | 32 MPa RC Beam (25 cm x 25 cm) | Beam | 32MPa | Concrete Rectangular | 250 | 250 | 625 | 4625 | 0.29 | 707.19 | G300E | 1464101.56 | 11.49 | G300E | 770062.5 | 6.04
1123 | Story28 | B12 | 32 MPa RC Beam (25 cm x 25 cm) | Beam | 32MPa | Concrete Rectangular | 250 | 250 | 625 | 4625 | 0.29 | 707.19 | G300E | 1340382.81 | 10.52 | G300E | 770062.5 | 6.04
1124 | Story28 | B13 | 32 MPa RC Beam (25 cm x 25 cm) | Beam | 32MPa | Concrete Rectangular | 250 | 250 | 625 | 4625 | 0.29 | 707.19 | G300E | 1878906.25 | 14.74 | G300E | 63233.14 | 0.5
1125 | Story28 | B14 | 32 MPa RC Beam (25 cm x 25 cm) | Beam | 32MPa | Concrete Rectangular | 250 | 250 | 625 | 4625 | 0.29 | 707.19 | G300E | 1903765.62 | 14.94 | G300E | 42155.43 | 0.33
1126 | Story28 | B15 | 32 MPa RC Beam (25 cm x 25 cm) | Beam | 32MPa | Concrete Rectangular | 250 | 250 | 625 | 4625 | 0.29 | 707.19 | G300E | 1907234.38 | 14.96 | G300E | 42155.43 | 0.33
1127 | Story28 | B16 | 32 MPa RC Beam (25 cm x 25 cm) | Beam | 32MPa | Concrete Rectangular | 250 | 250 | 625 | 4800 | 0.3 | 733.94 | G300E | 1832100 | 14.38 | G300E | 821075.25 | 6.44
1128 | Story28 | B17 | 32 MPa RC Beam (25 cm x 25 cm) | Beam | 32MPa | Concrete Rectangular | 250 | 250 | 625 | 4625 | 0.29 | 707.19 | G300E | 1500234.38 | 11.77 | G300E | 577546.88 | 4.53
1129 | Story28 | B18 | 32 MPa RC Beam (25 cm x 25 cm) | Beam | 32MPa | Concrete Rectangular | 250 | 250 | 625 | 4800 | 0.3 | 733.94 | G300E | 1823100 | 14.3 | G300E | 821075.25 | 6.44
1130 | Story28 | B19 | 32 MPa RC Beam (25 cm x 25 cm) | Beam | 32MPa | Concrete Rectangular | 250 | 250 | 625 | 4625 | 0.29 | 707.19 | G300E | 1913882.81 | 15.02 | G300E | 42155.43 | 0.33
1131 | Story28 | B2 | 32 MPa RC Beam (25 cm x 25 cm) | Beam | 32MPa | Concrete Rectangular | 250 | 250 | 625 | 4625 | 0.29 | 707.19 | G300E | 1429125 | 11.21 | G300E | 770062.5 | 6.04
1132 | Story28 | B20 | 32 MPa RC Beam (25 cm x 25 cm) | Beam | 32MPa | Concrete Rectangular | 250 | 250 | 625 | 4625 | 0.29 | 707.19 | G300E | 1913882.81 | 15.02 | G300E | 42155.43 | 0.33
1133 | Story28 | B21 | 32 MPa RC Beam (25 cm x 25 cm) | Beam | 32MPa | Concrete Rectangular | 250 | 250 | 625 | 4625 | 0.29 | 707.19 | G300E | 1886132.81 | 14.8 | G300E | 63233.14 | 0.5
1134 | Story28 | B22 | 32 MPa RC Beam (25 cm x 25 cm) | Beam | 32MPa | Concrete Rectangular | 250 | 250 | 625 | 4625 | 0.29 | 707.19 | G300E | 1343273.44 | 10.54 | G300E | 770062.5 | 6.04
1135 | Story28 | B23 | 32 MPa RC Beam (25 cm x 25 cm) | Beam | 32MPa | Concrete Rectangular | 250 | 250 | 625 | 4625 | 0.29 | 707.19 | G300E | 1241234.38 | 9.74 | G300E | 770062.5 | 6.04
1136 | Story28 | B24 | 32 MPa RC Beam (25 cm x 25 cm) | Beam | 32MPa | Concrete Rectangular | 250 | 250 | 625 | 4625 | 0.29 | 707.19 | G300E | 1947414.06 | 15.28 | G300E | 854373.36 | 6.7
1137 | Story28 | B25 | 32 MPa RC Beam (25 cm x 25 cm) | Beam | 32MPa | Concrete Rectangular | 250 | 250 | 625 | 4625 | 0.29 | 707.19 | G300E | 1500234.38 | 11.77 | G300E | 577546.88 | 4.53
1138 | Story28 | B26 | 32 MPa RC Beam (25 cm x 25 cm) | Beam | 32MPa | Concrete Rectangular | 250 | 250 | 625 | 4800 | 0.3 | 733.94 | G300E | 1841400 | 14.45 | G300E | 821075.25 | 6.44
1139 | Story28 | B3 | 32 MPa RC Beam (25 cm x 25 cm) | Beam | 32MPa | Concrete Rectangular | 250 | 250 | 625 | 4625 | 0.29 | 707.19 | G300E | 1873992.19 | 14.7 | G300E | 63233.14 | 0.5
1140 | Story28 | B30 | 32 MPa RC Beam (25 cm x 25 cm) | Beam | 32MPa | Concrete Rectangular | 250 | 250 | 625 | 4625 | 0.29 | 707.19 | G300E | 1756632.81 | 13.78 | G300E | 791140.21 | 6.21
1141 | Story28 | B31 | 32 MPa RC Beam (25 cm x 25 cm) | Beam | 32MPa | Concrete Rectangular | 250 | 250 | 625 | 4625 | 0.29 | 707.19 | G300E | 1500234.38 | 11.77 | G300E | 577546.88 | 4.53
1142 | Story28 | B32 | 32 MPa RC Beam (25 cm x 25 cm) | Beam | 32MPa | Concrete Rectangular | 250 | 250 | 625 | 4625 | 0.29 | 707.19 | G300E | 1947414.06 | 15.28 | G300E | 854373.36 | 6.7
1143 | Story28 | B33 | 32 MPa RC Beam (25 cm x 25 cm) | Beam | 32MPa | Concrete Rectangular | 250 | 250 | 625 | 4625 | 0.29 | 707.19 | G300E | 1241234.38 | 9.74 | G300E | 770062.5 | 6.04
1144 | Story28 | B34 | 32 MPa RC Beam (25 cm x 25 cm) | Beam | 32MPa | Concrete Rectangular | 250 | 250 | 625 | 4625 | 0.29 | 707.19 | G300E | 1343273.44 | 10.54 | G300E | 770062.5 | 6.04
1145 | Story28 | B35 | 32 MPa RC Beam (25 cm x 25 cm) | Beam | 32MPa | Concrete Rectangular | 250 | 250 | 625 | 4625 | 0.29 | 707.19 | G300E | 1947414.06 | 15.28 | G300E | 854373.36 | 6.7
1146 | Story28 | B36 | 32 MPa RC Beam (25 cm x 25 cm) | Beam | 32MPa | Concrete Rectangular | 250 | 250 | 625 | 4625 | 0.29 | 707.19 | G300E | 1913882.81 | 15.02 | G300E | 42155.43 | 0.33
1147 | Story28 | B37 | 32 MPa RC Beam (25 cm x 25 cm) | Beam | 32MPa | Concrete Rectangular | 250 | 250 | 625 | 4800 | 0.3 | 733.94 | G300E | 1823100 | 14.3 | G300E | 821075.25 | 6.44
1148 | Story28 | B38 | 32 MPa RC Beam (25 cm x 25 cm) | Beam | 32MPa | Concrete Rectangular | 250 | 250 | 625 | 4625 | 0.29 | 707.19 | G300E | 1756632.81 | 13.78 | G300E | 791140.21 | 6.21
1149 | Story28 | B4 | 32 MPa RC Beam (25 cm x 25 cm) | Beam | 32MPa | Concrete Rectangular | 250 | 250 | 625 | 4625 | 0.29 | 707.19 | G300E | 1342695.31 | 10.54 | G300E | 770062.5 | 6.04
1150 | Story28 | B40 | 32 MPa RC Beam (25 cm x 25 cm) | Beam | 32MPa | Concrete Rectangular | 250 | 250 | 625 | 4625 | 0.29 | 707.19 | G300E | 1756632.81 | 13.78 | G300E | 791140.21 | 6.21
1151 | Story28 | B41 | 32 MPa RC Beam (25 cm x 25 cm) | Beam | 32MPa | Concrete Rectangular | 250 | 250 | 625 | 4625 | 0.29 | 707.19 | G300E | 1756632.81 | 13.78 | G300E | 791140.21 | 6.21
1152 | Story28 | B42 | 32 MPa RC Beam (25 cm x 25 cm) | Beam | 32MPa | Concrete Rectangular | 250 | 250 | 625 | 4625 | 0.29 | 707.19 | G300E | 1913882.81 | 15.02 | G300E | 42155.43 | 0.33
1153 | Story28 | B43 | 32 MPa RC Beam (25 cm x 25 cm) | Beam | 32MPa | Concrete Rectangular | 250 | 250 | 625 | 4625 | 0.29 | 707.19 | G300E | 1947414.06 | 15.28 | G300E | 854373.36 | 6.7
1154 | Story28 | B44 | 32 MPa RC Beam (25 cm x 25 cm) | Beam | 32MPa | Concrete Rectangular | 250 | 250 | 625 | 4625 | 0.29 | 707.19 | G300E | 1343273.44 | 10.54 | G300E | 770062.5 | 6.04
1155 | Story28 | B45 | 32 MPa RC Beam (25 cm x 25 cm) | Beam | 32MPa | Concrete Rectangular | 250 | 250 | 625 | 4625 | 0.29 | 707.19 | G300E | 1464390.62 | 11.49 | G300E | 770062.5 | 6.04
1156 | Story28 | B46 | 32 MPa RC Beam (25 cm x 25 cm) | Beam | 32MPa | Concrete Rectangular | 250 | 250 | 625 | 4625 | 0.29 | 707.19 | G300E | 1886132.81 | 14.8 | G300E | 63233.14 | 0.5
1157 | Story28 | B47 | 32 MPa RC Beam (25 cm x 25 cm) | Beam | 32MPa | Concrete Rectangular | 250 | 250 | 625 | 4625 | 0.29 | 707.19 | G300E | 1886132.81 | 14.8 | G300E | 63233.14 | 0.5
1158 | Story28 | B48 | 32 MPa RC Beam (25 cm x 25 cm) | Beam | 32MPa | Concrete Rectangular | 250 | 250 | 625 | 4625 | 0.29 | 707.19 | G300E | 1913882.81 | 15.02 | G300E | 42155.43 | 0.33
1159 | Story28 | B49 | 32 MPa RC Beam (25 cm x 25 cm) | Beam | 32MPa | Concrete Rectangular | 250 | 250 | 625 | 4625 | 0.29 | 707.19 | G300E | 1947414.06 | 15.28 | G300E | 854373.36 | 6.7
1160 | Story28 | B5 | 32 MPa RC Beam (25 cm x 25 cm) | Beam | 32MPa | Concrete Rectangular | 250 | 250 | 625 | 4625 | 0.29 | 707.19 | G300E | 1945968.75 | 15.27 | G300E | 854373.36 | 6.7
1161 | Story28 | B50 | 32 MPa RC Beam (25 cm x 25 cm) | Beam | 32MPa | Concrete Rectangular | 250 | 250 | 625 | 4625 | 0.29 | 707.19 | G300E | 1500234.38 | 11.77 | G300E | 577546.88 | 4.53
1162 | Story28 | B51 | 32 MPa RC Beam (25 cm x 25 cm) | Beam | 32MPa | Concrete Rectangular | 250 | 250 | 625 | 4625 | 0.29 | 707.19 | G300E | 1947414.06 | 15.28 | G300E | 854373.36 | 6.7
1163 | Story28 | B52 | 32 MPa RC Beam (25 cm x 25 cm) | Beam | 32MPa | Concrete Rectangular | 250 | 250 | 625 | 4625 | 0.29 | 707.19 | G300E | 1913882.81 | 15.02 | G300E | 42155.43 | 0.33
1164 | Story28 | B53 | 32 MPa RC Beam (25 cm x 25 cm) | Beam | 32MPa | Concrete Rectangular | 250 | 250 | 625 | 4625 | 0.29 | 707.19 | G300E | 1885843.75 | 14.8 | G300E | 63233.14 | 0.5
1165 | Story28 | B54 | 32 MPa RC Beam (25 cm x 25 cm) | Beam | 32MPa | Concrete Rectangular | 250 | 250 | 625 | 4625 | 0.29 | 707.19 | G300E | 1885843.75 | 14.8 | G300E | 63233.14 | 0.5
1166 | Story28 | B55 | 32 MPa RC Beam (25 cm x 25 cm) | Beam | 32MPa | Concrete Rectangular | 250 | 250 | 625 | 4625 | 0.29 | 707.19 | G300E | 1464101.56 | 11.49 | G300E | 770062.5 | 6.04
1167 | Story28 | B56 | 32 MPa RC Beam (25 cm x 25 cm) | Beam | 32MPa | Concrete Rectangular | 250 | 250 | 625 | 4625 | 0.29 | 707.19 | G300E | 1464101.56 | 11.49 | G300E | 770062.5 | 6.04
1168 | Story28 | B57 | 32 MPa RC Beam (25 cm x 25 cm) | Beam | 32MPa | Concrete Rectangular | 250 | 250 | 625 | 4625 | 0.29 | 707.19 | G300E | 1343273.44 | 10.54 | G300E | 770062.5 | 6.04
1169 | Story28 | B58 | 32 MPa RC Beam (25 cm x 25 cm) | Beam | 32MPa | Concrete Rectangular | 250 | 250 | 625 | 4625 | 0.29 | 707.19 | G300E | 1241234.38 | 9.74 | G300E | 770062.5 | 6.04
1170 | Story28 | B59 | 32 MPa RC Beam (25 cm x 25 cm) | Beam | 32MPa | Concrete Rectangular | 250 | 250 | 625 | 4625 | 0.29 | 707.19 | G300E | 1343273.44 | 10.54 | G300E | 770062.5 | 6.04
1171 | Story28 | B6 | 32 MPa RC Beam (25 cm x 25 cm) | Beam | 32MPa | Concrete Rectangular | 250 | 250 | 625 | 4625 | 0.29 | 707.19 | G300E | 1241234.38 | 9.74 | G300E | 770062.5 | 6.04
1172 | Story28 | B60 | 32 MPa RC Beam (25 cm x 25 cm) | Beam | 32MPa | Concrete Rectangular | 250 | 250 | 625 | 4625 | 0.29 | 707.19 | G300E | 1464101.56 | 11.49 | G300E | 770062.5 | 6.04
1173 | Story28 | B7 | 32 MPa RC Beam (25 cm x 25 cm) | Beam | 32MPa | Concrete Rectangular | 250 | 250 | 625 | 4625 | 0.29 | 707.19 | G300E | 1947414.06 | 15.28 | G300E | 854373.36 | 6.7
1174 | Story28 | B8 | 32 MPa RC Beam (25 cm x 25 cm) | Beam | 32MPa | Concrete Rectangular | 250 | 250 | 625 | 4625 | 0.29 | 707.19 | G300E | 1343273.44 | 10.54 | G300E | 770062.5 | 6.04
1175 | Story28 | B9 | 32 MPa RC Beam (25 cm x 25 cm) | Beam | 32MPa | Concrete Rectangular | 250 | 250 | 625 | 4625 | 0.29 | 707.19 | G300E | 1886132.81 | 14.8 | G300E | 63233.14 | 0.5
1176 | Story29 | B1 | 32 MPa RC Beam (25 cm x 25 cm) | Beam | 32MPa | Concrete Rectangular | 250 | 250 | 625 | 4625 | 0.29 | 707.19 | G300E | 1427101.56 | 11.2 | G300E | 770062.5 | 6.04
1177 | Story29 | B10 | 32 MPa RC Beam (25 cm x 25 cm) | Beam | 32MPa | Concrete Rectangular | 250 | 250 | 625 | 4625 | 0.29 | 707.19 | G300E | 1471328.12 | 11.54 | G300E | 770062.5 | 6.04
1178 | Story29 | B11 | 32 MPa RC Beam (25 cm x 25 cm) | Beam | 32MPa | Concrete Rectangular | 250 | 250 | 625 | 4625 | 0.29 | 707.19 | G300E | 1471328.12 | 11.54 | G300E | 770062.5 | 6.04
1179 | Story29 | B12 | 32 MPa RC Beam (25 cm x 25 cm) | Beam | 32MPa | Concrete Rectangular | 250 | 250 | 625 | 4625 | 0.29 | 707.19 | G300E | 1353390.62 | 10.62 | G300E | 770062.5 | 6.04
1180 | Story29 | B13 | 32 MPa RC Beam (25 cm x 25 cm) | Beam | 32MPa | Concrete Rectangular | 250 | 250 | 625 | 4625 | 0.29 | 707.19 | G300E | 1819937.5 | 14.28 | G300E | 448264.39 | 3.52
1181 | Story29 | B14 | 32 MPa RC Beam (25 cm x 25 cm) | Beam | 32MPa | Concrete Rectangular | 250 | 250 | 625 | 4625 | 0.29 | 707.19 | G300E | 1921976.56 | 15.08 | G300E | 234671.05 | 1.84
1182 | Story29 | B15 | 32 MPa RC Beam (25 cm x 25 cm) | Beam | 32MPa | Concrete Rectangular | 250 | 250 | 625 | 4625 | 0.29 | 707.19 | G300E | 1871968.75 | 14.69 | G300E | 234671.05 | 1.84
1183 | Story29 | B16 | 32 MPa RC Beam (25 cm x 25 cm) | Beam | 32MPa | Concrete Rectangular | 250 | 250 | 625 | 4800 | 0.3 | 733.94 | G300E | 1887900 | 14.81 | G300E | 799200 | 6.27
1184 | Story29 | B17 | 32 MPa RC Beam (25 cm x 25 cm) | Beam | 32MPa | Concrete Rectangular | 250 | 250 | 625 | 4625 | 0.29 | 707.19 | G300E | 1554289.06 | 12.2 | G300E | 770062.5 | 6.04
1185 | Story29 | B18 | 32 MPa RC Beam (25 cm x 25 cm) | Beam | 32MPa | Concrete Rectangular | 250 | 250 | 625 | 4800 | 0.3 | 733.94 | G300E | 1936500 | 15.19 | G300E | 799200 | 6.27
1186 | Story29 | B19 | 32 MPa RC Beam (25 cm x 25 cm) | Beam | 32MPa | Concrete Rectangular | 250 | 250 | 625 | 4625 | 0.29 | 707.19 | G300E | 1879484.38 | 14.75 | G300E | 234671.05 | 1.84
1187 | Story29 | B2 | 32 MPa RC Beam (25 cm x 25 cm) | Beam | 32MPa | Concrete Rectangular | 250 | 250 | 625 | 4625 | 0.29 | 707.19 | G300E | 1432304.69 | 11.24 | G300E | 770062.5 | 6.04
1188 | Story29 | B20 | 32 MPa RC Beam (25 cm x 25 cm) | Beam | 32MPa | Concrete Rectangular | 250 | 250 | 625 | 4625 | 0.29 | 707.19 | G300E | 1879484.38 | 14.75 | G300E | 234671.05 | 1.84
1189 | Story29 | B21 | 32 MPa RC Beam (25 cm x 25 cm) | Beam | 32MPa | Concrete Rectangular | 250 | 250 | 625 | 4625 | 0.29 | 707.19 | G300E | 1829187.5 | 14.35 | G300E | 63233.14 | 0.5
1190 | Story29 | B22 | 32 MPa RC Beam (25 cm x 25 cm) | Beam | 32MPa | Concrete Rectangular | 250 | 250 | 625 | 4625 | 0.29 | 707.19 | G300E | 1351945.31 | 10.61 | G300E | 770062.5 | 6.04
1191 | Story29 | B23 | 32 MPa RC Beam (25 cm x 25 cm) | Beam | 32MPa | Concrete Rectangular | 250 | 250 | 625 | 4625 | 0.29 | 707.19 | G300E | 1251640.62 | 9.82 | G300E | 770062.5 | 6.04
1192 | Story29 | B24 | 32 MPa RC Beam (25 cm x 25 cm) | Beam | 32MPa | Concrete Rectangular | 250 | 250 | 625 | 4625 | 0.29 | 707.19 | G300E | 1918507.81 | 15.05 | G300E | 854373.36 | 6.7
1193 | Story29 | B25 | 32 MPa RC Beam (25 cm x 25 cm) | Beam | 32MPa | Concrete Rectangular | 250 | 250 | 625 | 4625 | 0.29 | 707.19 | G300E | 1554289.06 | 12.2 | G300E | 770062.5 | 6.04
1194 | Story29 | B26 | 32 MPa RC Beam (25 cm x 25 cm) | Beam | 32MPa | Concrete Rectangular | 250 | 250 | 625 | 4800 | 0.3 | 733.94 | G300E | 1896900 | 14.88 | G300E | 799200 | 6.27
1195 | Story29 | B3 | 32 MPa RC Beam (25 cm x 25 cm) | Beam | 32MPa | Concrete Rectangular | 250 | 250 | 625 | 4625 | 0.29 | 707.19 | G300E | 1815023.44 | 14.24 | G300E | 63233.14 | 0.5
1196 | Story29 | B30 | 32 MPa RC Beam (25 cm x 25 cm) | Beam | 32MPa | Concrete Rectangular | 250 | 250 | 625 | 4625 | 0.29 | 707.19 | G300E | 1865898.44 | 14.64 | G300E | 770062.5 | 6.04
1197 | Story29 | B31 | 32 MPa RC Beam (25 cm x 25 cm) | Beam | 32MPa | Concrete Rectangular | 250 | 250 | 625 | 4625 | 0.29 | 707.19 | G300E | 1554578.12 | 12.2 | G300E | 770062.5 | 6.04
1198 | Story29 | B32 | 32 MPa RC Beam (25 cm x 25 cm) | Beam | 32MPa | Concrete Rectangular | 250 | 250 | 625 | 4625 | 0.29 | 707.19 | G300E | 1917929.69 | 15.05 | G300E | 854373.36 | 6.7
1199 | Story29 | B33 | 32 MPa RC Beam (25 cm x 25 cm) | Beam | 32MPa | Concrete Rectangular | 250 | 250 | 625 | 4625 | 0.29 | 707.19 | G300E | 1248750 | 9.8 | G300E | 770062.5 | 6.04
1200 | Story29 | B34 | 32 MPa RC Beam (25 cm x 25 cm) | Beam | 32MPa | Concrete Rectangular | 250 | 250 | 625 | 4625 | 0.29 | 707.19 | G300E | 1355125 | 10.63 | G300E | 770062.5 | 6.04
1201 | Story29 | B35 | 32 MPa RC Beam (25 cm x 25 cm) | Beam | 32MPa | Concrete Rectangular | 250 | 250 | 625 | 4625 | 0.29 | 707.19 | G300E | 1917929.69 | 15.05 | G300E | 854373.36 | 6.7
1202 | Story29 | B36 | 32 MPa RC Beam (25 cm x 25 cm) | Beam | 32MPa | Concrete Rectangular | 250 | 250 | 625 | 4625 | 0.29 | 707.19 | G300E | 1934117.19 | 15.18 | G300E | 234671.05 | 1.84
1203 | Story29 | B37 | 32 MPa RC Beam (25 cm x 25 cm) | Beam | 32MPa | Concrete Rectangular | 250 | 250 | 625 | 4800 | 0.3 | 733.94 | G300E | 1936200 | 15.19 | G300E | 799200 | 6.27
1204 | Story29 | B38 | 32 MPa RC Beam (25 cm x 25 cm) | Beam | 32MPa | Concrete Rectangular | 250 | 250 | 625 | 4625 | 0.29 | 707.19 | G300E | 1865898.44 | 14.64 | G300E | 770062.5 | 6.04
1205 | Story29 | B4 | 32 MPa RC Beam (25 cm x 25 cm) | Beam | 32MPa | Concrete Rectangular | 250 | 250 | 625 | 4625 | 0.29 | 707.19 | G300E | 1351367.19 | 10.6 | G300E | 770062.5 | 6.04
1206 | Story29 | B40 | 32 MPa RC Beam (25 cm x 25 cm) | Beam | 32MPa | Concrete Rectangular | 250 | 250 | 625 | 4625 | 0.29 | 707.19 | G300E | 1865898.44 | 14.64 | G300E | 770062.5 | 6.04
1207 | Story29 | B41 | 32 MPa RC Beam (25 cm x 25 cm) | Beam | 32MPa | Concrete Rectangular | 250 | 250 | 625 | 4625 | 0.29 | 707.19 | G300E | 1865898.44 | 14.64 | G300E | 770062.5 | 6.04
1208 | Story29 | B42 | 32 MPa RC Beam (25 cm x 25 cm) | Beam | 32MPa | Concrete Rectangular | 250 | 250 | 625 | 4625 | 0.29 | 707.19 | G300E | 1879484.38 | 14.75 | G300E | 234671.05 | 1.84
1209 | Story29 | B43 | 32 MPa RC Beam (25 cm x 25 cm) | Beam | 32MPa | Concrete Rectangular | 250 | 250 | 625 | 4625 | 0.29 | 707.19 | G300E | 1917929.69 | 15.05 | G300E | 854373.36 | 6.7
1210 | Story29 | B44 | 32 MPa RC Beam (25 cm x 25 cm) | Beam | 32MPa | Concrete Rectangular | 250 | 250 | 625 | 4625 | 0.29 | 707.19 | G300E | 1351945.31 | 10.61 | G300E | 770062.5 | 6.04
1211 | Story29 | B45 | 32 MPa RC Beam (25 cm x 25 cm) | Beam | 32MPa | Concrete Rectangular | 250 | 250 | 625 | 4625 | 0.29 | 707.19 | G300E | 1474218.75 | 11.57 | G300E | 770062.5 | 6.04
1212 | Story29 | B46 | 32 MPa RC Beam (25 cm x 25 cm) | Beam | 32MPa | Concrete Rectangular | 250 | 250 | 625 | 4625 | 0.29 | 707.19 | G300E | 1829187.5 | 14.35 | G300E | 448264.39 | 3.52
1213 | Story29 | B47 | 32 MPa RC Beam (25 cm x 25 cm) | Beam | 32MPa | Concrete Rectangular | 250 | 250 | 625 | 4625 | 0.29 | 707.19 | G300E | 1829187.5 | 14.35 | G300E | 448264.39 | 3.52
1214 | Story29 | B48 | 32 MPa RC Beam (25 cm x 25 cm) | Beam | 32MPa | Concrete Rectangular | 250 | 250 | 625 | 4625 | 0.29 | 707.19 | G300E | 1934117.19 | 15.18 | G300E | 234671.05 | 1.84
1215 | Story29 | B49 | 32 MPa RC Beam (25 cm x 25 cm) | Beam | 32MPa | Concrete Rectangular | 250 | 250 | 625 | 4625 | 0.29 | 707.19 | G300E | 1917929.69 | 15.05 | G300E | 854373.36 | 6.7
1216 | Story29 | B5 | 32 MPa RC Beam (25 cm x 25 cm) | Beam | 32MPa | Concrete Rectangular | 250 | 250 | 625 | 4625 | 0.29 | 707.19 | G300E | 1917351.56 | 15.04 | G300E | 854373.36 | 6.7
1217 | Story29 | B50 | 32 MPa RC Beam (25 cm x 25 cm) | Beam | 32MPa | Concrete Rectangular | 250 | 250 | 625 | 4625 | 0.29 | 707.19 | G300E | 1554578.12 | 12.2 | G300E | 770062.5 | 6.04
1218 | Story29 | B51 | 32 MPa RC Beam (25 cm x 25 cm) | Beam | 32MPa | Concrete Rectangular | 250 | 250 | 625 | 4625 | 0.29 | 707.19 | G300E | 1917929.69 | 15.05 | G300E | 854373.36 | 6.7
1219 | Story29 | B52 | 32 MPa RC Beam (25 cm x 25 cm) | Beam | 32MPa | Concrete Rectangular | 250 | 250 | 625 | 4625 | 0.29 | 707.19 | G300E | 1934117.19 | 15.18 | G300E | 234671.05 | 1.84
1220 | Story29 | B53 | 32 MPa RC Beam (25 cm x 25 cm) | Beam | 32MPa | Concrete Rectangular | 250 | 250 | 625 | 4625 | 0.29 | 707.19 | G300E | 1829187.5 | 14.35 | G300E | 448264.39 | 3.52
1221 | Story29 | B54 | 32 MPa RC Beam (25 cm x 25 cm) | Beam | 32MPa | Concrete Rectangular | 250 | 250 | 625 | 4625 | 0.29 | 707.19 | G300E | 1829187.5 | 14.35 | G300E | 63233.14 | 0.5
1222 | Story29 | B55 | 32 MPa RC Beam (25 cm x 25 cm) | Beam | 32MPa | Concrete Rectangular | 250 | 250 | 625 | 4625 | 0.29 | 707.19 | G300E | 1471328.12 | 11.54 | G300E | 770062.5 | 6.04
1223 | Story29 | B56 | 32 MPa RC Beam (25 cm x 25 cm) | Beam | 32MPa | Concrete Rectangular | 250 | 250 | 625 | 4625 | 0.29 | 707.19 | G300E | 1474507.81 | 11.57 | G300E | 770062.5 | 6.04
1224 | Story29 | B57 | 32 MPa RC Beam (25 cm x 25 cm) | Beam | 32MPa | Concrete Rectangular | 250 | 250 | 625 | 4625 | 0.29 | 707.19 | G300E | 1355125 | 10.63 | G300E | 770062.5 | 6.04
1225 | Story29 | B58 | 32 MPa RC Beam (25 cm x 25 cm) | Beam | 32MPa | Concrete Rectangular | 250 | 250 | 625 | 4625 | 0.29 | 707.19 | G300E | 1251640.62 | 9.82 | G300E | 770062.5 | 6.04
1226 | Story29 | B59 | 32 MPa RC Beam (25 cm x 25 cm) | Beam | 32MPa | Concrete Rectangular | 250 | 250 | 625 | 4625 | 0.29 | 707.19 | G300E | 1355125 | 10.63 | G300E | 770062.5 | 6.04
1227 | Story29 | B6 | 32 MPa RC Beam (25 cm x 25 cm) | Beam | 32MPa | Concrete Rectangular | 250 | 250 | 625 | 4625 | 0.29 | 707.19 | G300E | 1248460.94 | 9.8 | G300E | 770062.5 | 6.04
1228 | Story29 | B60 | 32 MPa RC Beam (25 cm x 25 cm) | Beam | 32MPa | Concrete Rectangular | 250 | 250 | 625 | 4625 | 0.29 | 707.19 | G300E | 1474507.81 | 11.57 | G300E | 770062.5 | 6.04
1229 | Story29 | B7 | 32 MPa RC Beam (25 cm x 25 cm) | Beam | 32MPa | Concrete Rectangular | 250 | 250 | 625 | 4625 | 0.29 | 707.19 | G300E | 1917929.69 | 15.05 | G300E | 854373.36 | 6.7
1230 | Story29 | B8 | 32 MPa RC Beam (25 cm x 25 cm) | Beam | 32MPa | Concrete Rectangular | 250 | 250 | 625 | 4625 | 0.29 | 707.19 | G300E | 1351945.31 | 10.61 | G300E | 770062.5 | 6.04
1231 | Story29 | B9 | 32 MPa RC Beam (25 cm x 25 cm) | Beam | 32MPa | Concrete Rectangular | 250 | 250 | 625 | 4625 | 0.29 | 707.19 | G300E | 1829187.5 | 14.35 | G300E | 63233.14 | 0.5
1232 | Story3 | B1 | 32 MPa RC Beam (25 cm x 25 cm) | Beam | 32MPa | Concrete Rectangular | 250 | 250 | 625 | 4512.5 | 0.28 | 689.98 | G300E | 1702824.11 | 13.36 | G300E | 643998.21 | 5.05
1233 | Story3 | B10 | 32 MPa RC Beam (25 cm x 25 cm) | Beam | 32MPa | Concrete Rectangular | 250 | 250 | 625 | 4512.5 | 0.28 | 689.98 | G300E | 1284773.21 | 10.08 | G300E | 643998.21 | 5.05
1234 | Story3 | B11 | 32 MPa RC Beam (25 cm x 25 cm) | Beam | 32MPa | Concrete Rectangular | 250 | 250 | 625 | 4512.5 | 0.28 | 689.98 | G300E | 1284773.21 | 10.08 | G300E | 643998.21 | 5.05
1235 | Story3 | B12 | 32 MPa RC Beam (25 cm x 25 cm) | Beam | 32MPa | Concrete Rectangular | 250 | 250 | 625 | 4512.5 | 0.28 | 689.98 | G300E | 1650285.71 | 12.95 | G300E | 643998.21 | 5.05
1236 | Story3 | B13 | 32 MPa RC Beam (25 cm x 25 cm) | Beam | 32MPa | Concrete Rectangular | 250 | 250 | 625 | 4512.5 | 0.28 | 689.98 | G300E | 2293316.96 | 17.99 | G300E | 732852.56 | 5.75
1237 | Story3 | B14 | 32 MPa RC Beam (25 cm x 25 cm) | Beam | 32MPa | Concrete Rectangular | 250 | 250 | 625 | 4512.5 | 0.28 | 689.98 | G300E | 2489610.71 | 19.53 | G300E | 738009.71 | 5.79
1238 | Story3 | B15 | 32 MPa RC Beam (25 cm x 25 cm) | Beam | 32MPa | Concrete Rectangular | 250 | 250 | 625 | 4512.5 | 0.28 | 689.98 | G300E | 2258183.93 | 17.72 | G300E | 714506.83 | 5.61
1239 | Story3 | B16 | 32 MPa RC Beam (25 cm x 25 cm) | Beam | 32MPa | Concrete Rectangular | 250 | 250 | 625 | 4800 | 0.3 | 733.94 | G300E | 2907520 | 22.81 | G300E | 815920.8 | 6.4
1240 | Story3 | B17 | 32 MPa RC Beam (25 cm x 25 cm) | Beam | 32MPa | Concrete Rectangular | 250 | 250 | 625 | 4512.5 | 0.28 | 689.98 | G300E | 1929416.07 | 15.14 | G300E | 738009.71 | 5.79
1241 | Story3 | B18 | 32 MPa RC Beam (25 cm x 25 cm) | Beam | 32MPa | Concrete Rectangular | 250 | 250 | 625 | 4800 | 0.3 | 733.94 | G300E | 2904320 | 22.79 | G300E | 815920.8 | 6.4
1242 | Story3 | B19 | 32 MPa RC Beam (25 cm x 25 cm) | Beam | 32MPa | Concrete Rectangular | 250 | 250 | 625 | 4512.5 | 0.28 | 689.98 | G300E | 2276556.25 | 17.86 | G300E | 714506.83 | 5.61
1243 | Story3 | B2 | 32 MPa RC Beam (25 cm x 25 cm) | Beam | 32MPa | Concrete Rectangular | 250 | 250 | 625 | 4512.5 | 0.28 | 689.98 | G300E | 1320873.21 | 10.36 | G300E | 643998.21 | 5.05
1244 | Story3 | B20 | 32 MPa RC Beam (25 cm x 25 cm) | Beam | 32MPa | Concrete Rectangular | 250 | 250 | 625 | 4512.5 | 0.28 | 689.98 | G300E | 2276556.25 | 17.86 | G300E | 714506.83 | 5.61
1245 | Story3 | B21 | 32 MPa RC Beam (25 cm x 25 cm) | Beam | 32MPa | Concrete Rectangular | 250 | 250 | 625 | 4512.5 | 0.28 | 689.98 | G300E | 2252059.82 | 17.67 | G300E | 761512.58 | 5.98
1246 | Story3 | B22 | 32 MPa RC Beam (25 cm x 25 cm) | Beam | 32MPa | Concrete Rectangular | 250 | 250 | 625 | 4512.5 | 0.28 | 689.98 | G300E | 1202258.93 | 9.43 | G300E | 643998.21 | 5.05
1247 | Story3 | B23 | 32 MPa RC Beam (25 cm x 25 cm) | Beam | 32MPa | Concrete Rectangular | 250 | 250 | 625 | 4512.5 | 0.28 | 689.98 | G300E | 1645773.21 | 12.91 | G300E | 643998.21 | 5.05
1248 | Story3 | B24 | 32 MPa RC Beam (25 cm x 25 cm) | Beam | 32MPa | Concrete Rectangular | 250 | 250 | 625 | 4512.5 | 0.28 | 689.98 | G300E | 2405484.82 | 18.87 | G300E | 761512.58 | 5.98
1249 | Story3 | B25 | 32 MPa RC Beam (25 cm x 25 cm) | Beam | 32MPa | Concrete Rectangular | 250 | 250 | 625 | 4512.5 | 0.28 | 689.98 | G300E | 2407741.07 | 18.89 | G300E | 738009.71 | 5.79
1250 | Story3 | B26 | 32 MPa RC Beam (25 cm x 25 cm) | Beam | 32MPa | Concrete Rectangular | 250 | 250 | 625 | 4800 | 0.3 | 733.94 | G300E | 2871360 | 22.53 | G300E | 792587.2 | 6.22
1251 | Story3 | B3 | 32 MPa RC Beam (25 cm x 25 cm) | Beam | 32MPa | Concrete Rectangular | 250 | 250 | 625 | 4512.5 | 0.28 | 689.98 | G300E | 2690416.96 | 21.11 | G300E | 761512.58 | 5.98
1252 | Story3 | B30 | 32 MPa RC Beam (25 cm x 25 cm) | Beam | 32MPa | Concrete Rectangular | 250 | 250 | 625 | 4512.5 | 0.28 | 689.98 | G300E | 2730664.17 | 21.43 | G300E | 767050.54 | 6.02
1253 | Story3 | B31 | 32 MPa RC Beam (25 cm x 25 cm) | Beam | 32MPa | Concrete Rectangular | 250 | 250 | 625 | 4512.5 | 0.28 | 689.98 | G300E | 1930060.71 | 15.14 | G300E | 738009.71 | 5.79
1254 | Story3 | B32 | 32 MPa RC Beam (25 cm x 25 cm) | Beam | 32MPa | Concrete Rectangular | 250 | 250 | 625 | 4512.5 | 0.28 | 689.98 | G300E | 2406451.79 | 18.88 | G300E | 761512.58 | 5.98
1255 | Story3 | B33 | 32 MPa RC Beam (25 cm x 25 cm) | Beam | 32MPa | Concrete Rectangular | 250 | 250 | 625 | 4512.5 | 0.28 | 689.98 | G300E | 1198391.07 | 9.4 | G300E | 643998.21 | 5.05
1256 | Story3 | B34 | 32 MPa RC Beam (25 cm x 25 cm) | Beam | 32MPa | Concrete Rectangular | 250 | 250 | 625 | 4512.5 | 0.28 | 689.98 | G300E | 1651575 | 12.96 | G300E | 643998.21 | 5.05
1257 | Story3 | B35 | 32 MPa RC Beam (25 cm x 25 cm) | Beam | 32MPa | Concrete Rectangular | 250 | 250 | 625 | 4512.5 | 0.28 | 689.98 | G300E | 2689127.68 | 21.1 | G300E | 761512.58 | 5.98
1258 | Story3 | B36 | 32 MPa RC Beam (25 cm x 25 cm) | Beam | 32MPa | Concrete Rectangular | 250 | 250 | 625 | 4512.5 | 0.28 | 689.98 | G300E | 2517652.68 | 19.75 | G300E | 714506.83 | 5.61
1259 | Story3 | B37 | 32 MPa RC Beam (25 cm x 25 cm) | Beam | 32MPa | Concrete Rectangular | 250 | 250 | 625 | 4800 | 0.3 | 733.94 | G300E | 2950400 | 23.15 | G300E | 839254.4 | 6.59
1260 | Story3 | B38 | 32 MPa RC Beam (25 cm x 25 cm) | Beam | 32MPa | Concrete Rectangular | 250 | 250 | 625 | 4512.5 | 0.28 | 689.98 | G300E | 2773984.17 | 21.77 | G300E | 788986.56 | 6.19
1261 | Story3 | B4 | 32 MPa RC Beam (25 cm x 25 cm) | Beam | 32MPa | Concrete Rectangular | 250 | 250 | 625 | 4512.5 | 0.28 | 689.98 | G300E | 1201614.29 | 9.43 | G300E | 643998.21 | 5.05
1262 | Story3 | B40 | 32 MPa RC Beam (25 cm x 25 cm) | Beam | 32MPa | Concrete Rectangular | 250 | 250 | 625 | 4512.5 | 0.28 | 689.98 | G300E | 2730363.33 | 21.42 | G300E | 767050.54 | 6.02
1263 | Story3 | B41 | 32 MPa RC Beam (25 cm x 25 cm) | Beam | 32MPa | Concrete Rectangular | 250 | 250 | 625 | 4512.5 | 0.28 | 689.98 | G300E | 2773984.17 | 21.77 | G300E | 788986.56 | 6.19
1264 | Story3 | B42 | 32 MPa RC Beam (25 cm x 25 cm) | Beam | 32MPa | Concrete Rectangular | 250 | 250 | 625 | 4512.5 | 0.28 | 689.98 | G300E | 2276556.25 | 17.86 | G300E | 714506.83 | 5.61
1265 | Story3 | B43 | 32 MPa RC Beam (25 cm x 25 cm) | Beam | 32MPa | Concrete Rectangular | 250 | 250 | 625 | 4512.5 | 0.28 | 689.98 | G300E | 2689127.68 | 21.1 | G300E | 761512.58 | 5.98
1266 | Story3 | B44 | 32 MPa RC Beam (25 cm x 25 cm) | Beam | 32MPa | Concrete Rectangular | 250 | 250 | 625 | 4512.5 | 0.28 | 689.98 | G300E | 1202258.93 | 9.43 | G300E | 643998.21 | 5.05
1267 | Story3 | B45 | 32 MPa RC Beam (25 cm x 25 cm) | Beam | 32MPa | Concrete Rectangular | 250 | 250 | 625 | 4512.5 | 0.28 | 689.98 | G300E | 1728609.82 | 13.56 | G300E | 643998.21 | 5.05
1268 | Story3 | B46 | 32 MPa RC Beam (25 cm x 25 cm) | Beam | 32MPa | Concrete Rectangular | 250 | 250 | 625 | 4512.5 | 0.28 | 689.98 | G300E | 2717491.96 | 21.32 | G300E | 761512.58 | 5.98
1269 | Story3 | B47 | 32 MPa RC Beam (25 cm x 25 cm) | Beam | 32MPa | Concrete Rectangular | 250 | 250 | 625 | 4512.5 | 0.28 | 689.98 | G300E | 2717491.96 | 21.32 | G300E | 761512.58 | 5.98
1270 | Story3 | B48 | 32 MPa RC Beam (25 cm x 25 cm) | Beam | 32MPa | Concrete Rectangular | 250 | 250 | 625 | 4512.5 | 0.28 | 689.98 | G300E | 2517330.36 | 19.75 | G300E | 714506.83 | 5.61
1271 | Story3 | B49 | 32 MPa RC Beam (25 cm x 25 cm) | Beam | 32MPa | Concrete Rectangular | 250 | 250 | 625 | 4512.5 | 0.28 | 689.98 | G300E | 2688805.36 | 21.1 | G300E | 761512.58 | 5.98
1272 | Story3 | B5 | 32 MPa RC Beam (25 cm x 25 cm) | Beam | 32MPa | Concrete Rectangular | 250 | 250 | 625 | 4512.5 | 0.28 | 689.98 | G300E | 2686871.43 | 21.08 | G300E | 761512.58 | 5.98
1273 | Story3 | B50 | 32 MPa RC Beam (25 cm x 25 cm) | Beam | 32MPa | Concrete Rectangular | 250 | 250 | 625 | 4512.5 | 0.28 | 689.98 | G300E | 2408708.04 | 18.9 | G300E | 738009.71 | 5.79
1274 | Story3 | B51 | 32 MPa RC Beam (25 cm x 25 cm) | Beam | 32MPa | Concrete Rectangular | 250 | 250 | 625 | 4512.5 | 0.28 | 689.98 | G300E | 2406451.79 | 18.88 | G300E | 761512.58 | 5.98
1275 | Story3 | B52 | 32 MPa RC Beam (25 cm x 25 cm) | Beam | 32MPa | Concrete Rectangular | 250 | 250 | 625 | 4512.5 | 0.28 | 689.98 | G300E | 2517330.36 | 19.75 | G300E | 714506.83 | 5.61
1276 | Story3 | B53 | 32 MPa RC Beam (25 cm x 25 cm) | Beam | 32MPa | Concrete Rectangular | 250 | 250 | 625 | 4512.5 | 0.28 | 689.98 | G300E | 2251737.5 | 17.67 | G300E | 761512.58 | 5.98
1277 | Story3 | B54 | 32 MPa RC Beam (25 cm x 25 cm) | Beam | 32MPa | Concrete Rectangular | 250 | 250 | 625 | 4512.5 | 0.28 | 689.98 | G300E | 2717491.96 | 21.32 | G300E | 761512.58 | 5.98
1278 | Story3 | B55 | 32 MPa RC Beam (25 cm x 25 cm) | Beam | 32MPa | Concrete Rectangular | 250 | 250 | 625 | 4512.5 | 0.28 | 689.98 | G300E | 1284773.21 | 10.08 | G300E | 643998.21 | 5.05
1279 | Story3 | B56 | 32 MPa RC Beam (25 cm x 25 cm) | Beam | 32MPa | Concrete Rectangular | 250 | 250 | 625 | 4512.5 | 0.28 | 689.98 | G300E | 1728609.82 | 13.56 | G300E | 643998.21 | 5.05
1280 | Story3 | B57 | 32 MPa RC Beam (25 cm x 25 cm) | Beam | 32MPa | Concrete Rectangular | 250 | 250 | 625 | 4512.5 | 0.28 | 689.98 | G300E | 1651575 | 12.96 | G300E | 643998.21 | 5.05
1281 | Story3 | B58 | 32 MPa RC Beam (25 cm x 25 cm) | Beam | 32MPa | Concrete Rectangular | 250 | 250 | 625 | 4512.5 | 0.28 | 689.98 | G300E | 1645773.21 | 12.91 | G300E | 643998.21 | 5.05
1282 | Story3 | B59 | 32 MPa RC Beam (25 cm x 25 cm) | Beam | 32MPa | Concrete Rectangular | 250 | 250 | 625 | 4512.5 | 0.28 | 689.98 | G300E | 1651575 | 12.96 | G300E | 643998.21 | 5.05
1283 | Story3 | B6 | 32 MPa RC Beam (25 cm x 25 cm) | Beam | 32MPa | Concrete Rectangular | 250 | 250 | 625 | 4512.5 | 0.28 | 689.98 | G300E | 1198391.07 | 9.4 | G300E | 643998.21 | 5.05
1284 | Story3 | B60 | 32 MPa RC Beam (25 cm x 25 cm) | Beam | 32MPa | Concrete Rectangular | 250 | 250 | 625 | 4512.5 | 0.28 | 689.98 | G300E | 1728609.82 | 13.56 | G300E | 643998.21 | 5.05
1285 | Story3 | B7 | 32 MPa RC Beam (25 cm x 25 cm) | Beam | 32MPa | Concrete Rectangular | 250 | 250 | 625 | 4512.5 | 0.28 | 689.98 | G300E | 2406451.79 | 18.88 | G300E | 761512.58 | 5.98
1286 | Story3 | B8 | 32 MPa RC Beam (25 cm x 25 cm) | Beam | 32MPa | Concrete Rectangular | 250 | 250 | 625 | 4512.5 | 0.28 | 689.98 | G300E | 1202258.93 | 9.43 | G300E | 643998.21 | 5.05
1287 | Story3 | B9 | 32 MPa RC Beam (25 cm x 25 cm) | Beam | 32MPa | Concrete Rectangular | 250 | 250 | 625 | 4512.5 | 0.28 | 689.98 | G300E | 2251737.5 | 17.67 | G300E | 761512.58 | 5.98
1288 | Story30 | B1 | 32 MPa RC Beam (25 cm x 25 cm) | Beam | 32MPa | Concrete Rectangular | 250 | 250 | 625 | 4625 | 0.29 | 707.19 | G300E | 1425656.25 | 11.19 | G300E | 770062.5 | 6.04
1289 | Story30 | B10 | 32 MPa RC Beam (25 cm x 25 cm) | Beam | 32MPa | Concrete Rectangular | 250 | 250 | 625 | 4625 | 0.29 | 707.19 | G300E | 1473351.56 | 11.56 | G300E | 770062.5 | 6.04
1290 | Story30 | B11 | 32 MPa RC Beam (25 cm x 25 cm) | Beam | 32MPa | Concrete Rectangular | 250 | 250 | 625 | 4625 | 0.29 | 707.19 | G300E | 1473062.5 | 11.56 | G300E | 770062.5 | 6.04
1291 | Story30 | B12 | 32 MPa RC Beam (25 cm x 25 cm) | Beam | 32MPa | Concrete Rectangular | 250 | 250 | 625 | 4625 | 0.29 | 707.19 | G300E | 1352523.44 | 10.61 | G300E | 770062.5 | 6.04
1292 | Story30 | B13 | 32 MPa RC Beam (25 cm x 25 cm) | Beam | 32MPa | Concrete Rectangular | 250 | 250 | 625 | 4625 | 0.29 | 707.19 | G300E | 1822539.06 | 14.3 | G300E | 352006.58 | 2.76
1293 | Story30 | B14 | 32 MPa RC Beam (25 cm x 25 cm) | Beam | 32MPa | Concrete Rectangular | 250 | 250 | 625 | 4625 | 0.29 | 707.19 | G300E | 1911281.25 | 15 | G300E | 234671.05 | 1.84
1294 | Story30 | B15 | 32 MPa RC Beam (25 cm x 25 cm) | Beam | 32MPa | Concrete Rectangular | 250 | 250 | 625 | 4625 | 0.29 | 707.19 | G300E | 1861562.5 | 14.61 | G300E | 234671.05 | 1.84
1295 | Story30 | B16 | 32 MPa RC Beam (25 cm x 25 cm) | Beam | 32MPa | Concrete Rectangular | 250 | 250 | 625 | 4800 | 0.3 | 733.94 | G300E | 1894500 | 14.86 | G300E | 799200 | 6.27
1296 | Story30 | B17 | 32 MPa RC Beam (25 cm x 25 cm) | Beam | 32MPa | Concrete Rectangular | 250 | 250 | 625 | 4625 | 0.29 | 707.19 | G300E | 1534343.75 | 12.04 | G300E | 770062.5 | 6.04
1297 | Story30 | B18 | 32 MPa RC Beam (25 cm x 25 cm) | Beam | 32MPa | Concrete Rectangular | 250 | 250 | 625 | 4800 | 0.3 | 733.94 | G300E | 1944000 | 15.25 | G300E | 821075.25 | 6.44
1298 | Story30 | B19 | 32 MPa RC Beam (25 cm x 25 cm) | Beam | 32MPa | Concrete Rectangular | 250 | 250 | 625 | 4625 | 0.29 | 707.19 | G300E | 1869367.19 | 14.67 | G300E | 234671.05 | 1.84
1299 | Story30 | B2 | 32 MPa RC Beam (25 cm x 25 cm) | Beam | 32MPa | Concrete Rectangular | 250 | 250 | 625 | 4625 | 0.29 | 707.19 | G300E | 1434617.19 | 11.26 | G300E | 770062.5 | 6.04
1300 | Story30 | B20 | 32 MPa RC Beam (25 cm x 25 cm) | Beam | 32MPa | Concrete Rectangular | 250 | 250 | 625 | 4625 | 0.29 | 707.19 | G300E | 1869367.19 | 14.67 | G300E | 234671.05 | 1.84
1301 | Story30 | B21 | 32 MPa RC Beam (25 cm x 25 cm) | Beam | 32MPa | Concrete Rectangular | 250 | 250 | 625 | 4625 | 0.29 | 707.19 | G300E | 1831789.06 | 14.37 | G300E | 63233.14 | 0.5
1302 | Story30 | B22 | 32 MPa RC Beam (25 cm x 25 cm) | Beam | 32MPa | Concrete Rectangular | 250 | 250 | 625 | 4625 | 0.29 | 707.19 | G300E | 1354546.88 | 10.63 | G300E | 770062.5 | 6.04
1303 | Story30 | B23 | 32 MPa RC Beam (25 cm x 25 cm) | Beam | 32MPa | Concrete Rectangular | 250 | 250 | 625 | 4625 | 0.29 | 707.19 | G300E | 1249906.25 | 9.81 | G300E | 770062.5 | 6.04
1304 | Story30 | B24 | 32 MPa RC Beam (25 cm x 25 cm) | Beam | 32MPa | Concrete Rectangular | 250 | 250 | 625 | 4625 | 0.29 | 707.19 | G300E | 1925734.38 | 15.11 | G300E | 854373.36 | 6.7
1305 | Story30 | B25 | 32 MPa RC Beam (25 cm x 25 cm) | Beam | 32MPa | Concrete Rectangular | 250 | 250 | 625 | 4625 | 0.29 | 707.19 | G300E | 1534054.69 | 12.04 | G300E | 770062.5 | 6.04
1306 | Story30 | B26 | 32 MPa RC Beam (25 cm x 25 cm) | Beam | 32MPa | Concrete Rectangular | 250 | 250 | 625 | 4800 | 0.3 | 733.94 | G300E | 1904400 | 14.94 | G300E | 799200 | 6.27
1307 | Story30 | B3 | 32 MPa RC Beam (25 cm x 25 cm) | Beam | 32MPa | Concrete Rectangular | 250 | 250 | 625 | 4625 | 0.29 | 707.19 | G300E | 1817335.94 | 14.26 | G300E | 63233.14 | 0.5
1308 | Story30 | B30 | 32 MPa RC Beam (25 cm x 25 cm) | Beam | 32MPa | Concrete Rectangular | 250 | 250 | 625 | 4625 | 0.29 | 707.19 | G300E | 1873125 | 14.7 | G300E | 791140.21 | 6.21
1309 | Story30 | B31 | 32 MPa RC Beam (25 cm x 25 cm) | Beam | 32MPa | Concrete Rectangular | 250 | 250 | 625 | 4625 | 0.29 | 707.19 | G300E | 1534921.88 | 12.04 | G300E | 770062.5 | 6.04
1310 | Story30 | B32 | 32 MPa RC Beam (25 cm x 25 cm) | Beam | 32MPa | Concrete Rectangular | 250 | 250 | 625 | 4625 | 0.29 | 707.19 | G300E | 1925445.31 | 15.11 | G300E | 854373.36 | 6.7
1311 | Story30 | B33 | 32 MPa RC Beam (25 cm x 25 cm) | Beam | 32MPa | Concrete Rectangular | 250 | 250 | 625 | 4625 | 0.29 | 707.19 | G300E | 1250484.38 | 9.81 | G300E | 770062.5 | 6.04
1312 | Story30 | B34 | 32 MPa RC Beam (25 cm x 25 cm) | Beam | 32MPa | Concrete Rectangular | 250 | 250 | 625 | 4625 | 0.29 | 707.19 | G300E | 1354546.88 | 10.63 | G300E | 770062.5 | 6.04
1313 | Story30 | B35 | 32 MPa RC Beam (25 cm x 25 cm) | Beam | 32MPa | Concrete Rectangular | 250 | 250 | 625 | 4625 | 0.29 | 707.19 | G300E | 1925156.25 | 15.11 | G300E | 854373.36 | 6.7
1314 | Story30 | B36 | 32 MPa RC Beam (25 cm x 25 cm) | Beam | 32MPa | Concrete Rectangular | 250 | 250 | 625 | 4625 | 0.29 | 707.19 | G300E | 1923132.81 | 15.09 | G300E | 234671.05 | 1.84
1315 | Story30 | B37 | 32 MPa RC Beam (25 cm x 25 cm) | Beam | 32MPa | Concrete Rectangular | 250 | 250 | 625 | 4800 | 0.3 | 733.94 | G300E | 1943700 | 15.25 | G300E | 821075.25 | 6.44
1316 | Story30 | B38 | 32 MPa RC Beam (25 cm x 25 cm) | Beam | 32MPa | Concrete Rectangular | 250 | 250 | 625 | 4625 | 0.29 | 707.19 | G300E | 1873125 | 14.7 | G300E | 791140.21 | 6.21
1317 | Story30 | B4 | 32 MPa RC Beam (25 cm x 25 cm) | Beam | 32MPa | Concrete Rectangular | 250 | 250 | 625 | 4625 | 0.29 | 707.19 | G300E | 1354257.81 | 10.63 | G300E | 770062.5 | 6.04
1318 | Story30 | B40 | 32 MPa RC Beam (25 cm x 25 cm) | Beam | 32MPa | Concrete Rectangular | 250 | 250 | 625 | 4625 | 0.29 | 707.19 | G300E | 1872835.94 | 14.69 | G300E | 791140.21 | 6.21
1319 | Story30 | B41 | 32 MPa RC Beam (25 cm x 25 cm) | Beam | 32MPa | Concrete Rectangular | 250 | 250 | 625 | 4625 | 0.29 | 707.19 | G300E | 1872835.94 | 14.69 | G300E | 791140.21 | 6.21
1320 | Story30 | B42 | 32 MPa RC Beam (25 cm x 25 cm) | Beam | 32MPa | Concrete Rectangular | 250 | 250 | 625 | 4625 | 0.29 | 707.19 | G300E | 1869367.19 | 14.67 | G300E | 234671.05 | 1.84
1321 | Story30 | B43 | 32 MPa RC Beam (25 cm x 25 cm) | Beam | 32MPa | Concrete Rectangular | 250 | 250 | 625 | 4625 | 0.29 | 707.19 | G300E | 1925445.31 | 15.11 | G300E | 854373.36 | 6.7
1322 | Story30 | B44 | 32 MPa RC Beam (25 cm x 25 cm) | Beam | 32MPa | Concrete Rectangular | 250 | 250 | 625 | 4625 | 0.29 | 707.19 | G300E | 1354546.88 | 10.63 | G300E | 770062.5 | 6.04
1323 | Story30 | B45 | 32 MPa RC Beam (25 cm x 25 cm) | Beam | 32MPa | Concrete Rectangular | 250 | 250 | 625 | 4625 | 0.29 | 707.19 | G300E | 1473351.56 | 11.56 | G300E | 770062.5 | 6.04
1324 | Story30 | B46 | 32 MPa RC Beam (25 cm x 25 cm) | Beam | 32MPa | Concrete Rectangular | 250 | 250 | 625 | 4625 | 0.29 | 707.19 | G300E | 1831789.06 | 14.37 | G300E | 352006.58 | 2.76
1325 | Story30 | B47 | 32 MPa RC Beam (25 cm x 25 cm) | Beam | 32MPa | Concrete Rectangular | 250 | 250 | 625 | 4625 | 0.29 | 707.19 | G300E | 1831789.06 | 14.37 | G300E | 352006.58 | 2.76
1326 | Story30 | B48 | 32 MPa RC Beam (25 cm x 25 cm) | Beam | 32MPa | Concrete Rectangular | 250 | 250 | 625 | 4625 | 0.29 | 707.19 | G300E | 1923132.81 | 15.09 | G300E | 234671.05 | 1.84
1327 | Story30 | B49 | 32 MPa RC Beam (25 cm x 25 cm) | Beam | 32MPa | Concrete Rectangular | 250 | 250 | 625 | 4625 | 0.29 | 707.19 | G300E | 1925445.31 | 15.11 | G300E | 854373.36 | 6.7
1328 | Story30 | B5 | 32 MPa RC Beam (25 cm x 25 cm) | Beam | 32MPa | Concrete Rectangular | 250 | 250 | 625 | 4625 | 0.29 | 707.19 | G300E | 1925156.25 | 15.11 | G300E | 854373.36 | 6.7
1329 | Story30 | B50 | 32 MPa RC Beam (25 cm x 25 cm) | Beam | 32MPa | Concrete Rectangular | 250 | 250 | 625 | 4625 | 0.29 | 707.19 | G300E | 1534921.88 | 12.04 | G300E | 770062.5 | 6.04
1330 | Story30 | B51 | 32 MPa RC Beam (25 cm x 25 cm) | Beam | 32MPa | Concrete Rectangular | 250 | 250 | 625 | 4625 | 0.29 | 707.19 | G300E | 1925445.31 | 15.11 | G300E | 854373.36 | 6.7
1331 | Story30 | B52 | 32 MPa RC Beam (25 cm x 25 cm) | Beam | 32MPa | Concrete Rectangular | 250 | 250 | 625 | 4625 | 0.29 | 707.19 | G300E | 1923132.81 | 15.09 | G300E | 234671.05 | 1.84
1332 | Story30 | B53 | 32 MPa RC Beam (25 cm x 25 cm) | Beam | 32MPa | Concrete Rectangular | 250 | 250 | 625 | 4625 | 0.29 | 707.19 | G300E | 1831789.06 | 14.37 | G300E | 352006.58 | 2.76
1333 | Story30 | B54 | 32 MPa RC Beam (25 cm x 25 cm) | Beam | 32MPa | Concrete Rectangular | 250 | 250 | 625 | 4625 | 0.29 | 707.19 | G300E | 1831789.06 | 14.37 | G300E | 63233.14 | 0.5
1334 | Story30 | B55 | 32 MPa RC Beam (25 cm x 25 cm) | Beam | 32MPa | Concrete Rectangular | 250 | 250 | 625 | 4625 | 0.29 | 707.19 | G300E | 1473351.56 | 11.56 | G300E | 770062.5 | 6.04
1335 | Story30 | B56 | 32 MPa RC Beam (25 cm x 25 cm) | Beam | 32MPa | Concrete Rectangular | 250 | 250 | 625 | 4625 | 0.29 | 707.19 | G300E | 1473062.5 | 11.56 | G300E | 770062.5 | 6.04
1336 | Story30 | B57 | 32 MPa RC Beam (25 cm x 25 cm) | Beam | 32MPa | Concrete Rectangular | 250 | 250 | 625 | 4625 | 0.29 | 707.19 | G300E | 1354546.88 | 10.63 | G300E | 770062.5 | 6.04
1337 | Story30 | B58 | 32 MPa RC Beam (25 cm x 25 cm) | Beam | 32MPa | Concrete Rectangular | 250 | 250 | 625 | 4625 | 0.29 | 707.19 | G300E | 1250484.38 | 9.81 | G300E | 770062.5 | 6.04
1338 | Story30 | B59 | 32 MPa RC Beam (25 cm x 25 cm) | Beam | 32MPa | Concrete Rectangular | 250 | 250 | 625 | 4625 | 0.29 | 707.19 | G300E | 1354546.88 | 10.63 | G300E | 770062.5 | 6.04
1339 | Story30 | B6 | 32 MPa RC Beam (25 cm x 25 cm) | Beam | 32MPa | Concrete Rectangular | 250 | 250 | 625 | 4625 | 0.29 | 707.19 | G300E | 1249906.25 | 9.81 | G300E | 770062.5 | 6.04
1340 | Story30 | B60 | 32 MPa RC Beam (25 cm x 25 cm) | Beam | 32MPa | Concrete Rectangular | 250 | 250 | 625 | 4625 | 0.29 | 707.19 | G300E | 1473351.56 | 11.56 | G300E | 770062.5 | 6.04
1341 | Story30 | B7 | 32 MPa RC Beam (25 cm x 25 cm) | Beam | 32MPa | Concrete Rectangular | 250 | 250 | 625 | 4625 | 0.29 | 707.19 | G300E | 1925156.25 | 15.11 | G300E | 854373.36 | 6.7
1342 | Story30 | B8 | 32 MPa RC Beam (25 cm x 25 cm) | Beam | 32MPa | Concrete Rectangular | 250 | 250 | 625 | 4625 | 0.29 | 707.19 | G300E | 1354546.88 | 10.63 | G300E | 770062.5 | 6.04
1343 | Story30 | B9 | 32 MPa RC Beam (25 cm x 25 cm) | Beam | 32MPa | Concrete Rectangular | 250 | 250 | 625 | 4625 | 0.29 | 707.19 | G300E | 1831789.06 | 14.37 | G300E | 63233.14 | 0.5
1344 | Story31 | B1 | 32 MPa RC Beam (25 cm x 25 cm) | Beam | 32MPa | Concrete Rectangular | 250 | 250 | 625 | 4637.5 | 0.29 | 709.1 | G300E | 1444001.56 | 11.33 | G300E | 772143.75 | 6.06
1345 | Story31 | B10 | 32 MPa RC Beam (25 cm x 25 cm) | Beam | 32MPa | Concrete Rectangular | 250 | 250 | 625 | 4637.5 | 0.29 | 709.1 | G300E | 1494434.38 | 11.73 | G300E | 772143.75 | 6.06
1346 | Story31 | B11 | 32 MPa RC Beam (25 cm x 25 cm) | Beam | 32MPa | Concrete Rectangular | 250 | 250 | 625 | 4637.5 | 0.29 | 709.1 | G300E | 1494434.38 | 11.73 | G300E | 772143.75 | 6.06
1347 | Story31 | B12 | 32 MPa RC Beam (25 cm x 25 cm) | Beam | 32MPa | Concrete Rectangular | 250 | 250 | 625 | 4637.5 | 0.29 | 709.1 | G300E | 1371830.47 | 10.76 | G300E | 772143.75 | 6.06
1348 | Story31 | B13 | 32 MPa RC Beam (25 cm x 25 cm) | Beam | 32MPa | Concrete Rectangular | 250 | 250 | 625 | 4637.5 | 0.29 | 709.1 | G300E | 1835000.78 | 14.4 | G300E | 352957.95 | 2.77
1349 | Story31 | B14 | 32 MPa RC Beam (25 cm x 25 cm) | Beam | 32MPa | Concrete Rectangular | 250 | 250 | 625 | 4637.5 | 0.29 | 709.1 | G300E | 1916736.72 | 15.04 | G300E | 235305.3 | 1.85
1350 | Story31 | B15 | 32 MPa RC Beam (25 cm x 25 cm) | Beam | 32MPa | Concrete Rectangular | 250 | 250 | 625 | 4637.5 | 0.29 | 709.1 | G300E | 1867463.28 | 14.65 | G300E | 235305.3 | 1.85
1351 | Story31 | B16 | 32 MPa RC Beam (25 cm x 25 cm) | Beam | 32MPa | Concrete Rectangular | 250 | 250 | 625 | 4800 | 0.3 | 733.94 | G300E | 1912200 | 15 | G300E | 799200 | 6.27
1352 | Story31 | B17 | 32 MPa RC Beam (25 cm x 25 cm) | Beam | 32MPa | Concrete Rectangular | 250 | 250 | 625 | 4637.5 | 0.29 | 709.1 | G300E | 1549214.84 | 12.16 | G300E | 772143.75 | 6.06
1353 | Story31 | B18 | 32 MPa RC Beam (25 cm x 25 cm) | Beam | 32MPa | Concrete Rectangular | 250 | 250 | 625 | 4800 | 0.3 | 733.94 | G300E | 1960500 | 15.38 | G300E | 821075.25 | 6.44
1354 | Story31 | B19 | 32 MPa RC Beam (25 cm x 25 cm) | Beam | 32MPa | Concrete Rectangular | 250 | 250 | 625 | 4637.5 | 0.29 | 709.1 | G300E | 1875868.75 | 14.72 | G300E | 235305.3 | 1.85
1355 | Story31 | B2 | 32 MPa RC Beam (25 cm x 25 cm) | Beam | 32MPa | Concrete Rectangular | 250 | 250 | 625 | 4637.5 | 0.29 | 709.1 | G300E | 1453856.25 | 11.41 | G300E | 772143.75 | 6.06
1356 | Story31 | B20 | 32 MPa RC Beam (25 cm x 25 cm) | Beam | 32MPa | Concrete Rectangular | 250 | 250 | 625 | 4637.5 | 0.29 | 709.1 | G300E | 1875868.75 | 14.72 | G300E | 235305.3 | 1.85
1357 | Story31 | B21 | 32 MPa RC Beam (25 cm x 25 cm) | Beam | 32MPa | Concrete Rectangular | 250 | 250 | 625 | 4637.5 | 0.29 | 709.1 | G300E | 1843985.94 | 14.47 | G300E | 63404.04 | 0.5
1358 | Story31 | B22 | 32 MPa RC Beam (25 cm x 25 cm) | Beam | 32MPa | Concrete Rectangular | 250 | 250 | 625 | 4637.5 | 0.29 | 709.1 | G300E | 1374728.91 | 10.79 | G300E | 772143.75 | 6.06
1359 | Story31 | B23 | 32 MPa RC Beam (25 cm x 25 cm) | Beam | 32MPa | Concrete Rectangular | 250 | 250 | 625 | 4637.5 | 0.29 | 709.1 | G300E | 1267196.88 | 9.94 | G300E | 772143.75 | 6.06
1360 | Story31 | B24 | 32 MPa RC Beam (25 cm x 25 cm) | Beam | 32MPa | Concrete Rectangular | 250 | 250 | 625 | 4637.5 | 0.29 | 709.1 | G300E | 1948619.53 | 15.29 | G300E | 856682.48 | 6.72
1361 | Story31 | B25 | 32 MPa RC Beam (25 cm x 25 cm) | Beam | 32MPa | Concrete Rectangular | 250 | 250 | 625 | 4637.5 | 0.29 | 709.1 | G300E | 1548925 | 12.15 | G300E | 772143.75 | 6.06
1362 | Story31 | B26 | 32 MPa RC Beam (25 cm x 25 cm) | Beam | 32MPa | Concrete Rectangular | 250 | 250 | 625 | 4800 | 0.3 | 733.94 | G300E | 1922100 | 15.08 | G300E | 799200 | 6.27
1363 | Story31 | B3 | 32 MPa RC Beam (25 cm x 25 cm) | Beam | 32MPa | Concrete Rectangular | 250 | 250 | 625 | 4637.5 | 0.29 | 709.1 | G300E | 1829493.75 | 14.35 | G300E | 63404.04 | 0.5
1364 | Story31 | B30 | 32 MPa RC Beam (25 cm x 25 cm) | Beam | 32MPa | Concrete Rectangular | 250 | 250 | 625 | 4637.5 | 0.29 | 709.1 | G300E | 1894128.91 | 14.86 | G300E | 793278.43 | 6.22
1365 | Story31 | B31 | 32 MPa RC Beam (25 cm x 25 cm) | Beam | 32MPa | Concrete Rectangular | 250 | 250 | 625 | 4637.5 | 0.29 | 709.1 | G300E | 1549214.84 | 12.16 | G300E | 772143.75 | 6.06
1366 | Story31 | B32 | 32 MPa RC Beam (25 cm x 25 cm) | Beam | 32MPa | Concrete Rectangular | 250 | 250 | 625 | 4637.5 | 0.29 | 709.1 | G300E | 1948039.84 | 15.29 | G300E | 856682.48 | 6.72
1367 | Story31 | B33 | 32 MPa RC Beam (25 cm x 25 cm) | Beam | 32MPa | Concrete Rectangular | 250 | 250 | 625 | 4637.5 | 0.29 | 709.1 | G300E | 1267196.88 | 9.94 | G300E | 772143.75 | 6.06
1368 | Story31 | B34 | 32 MPa RC Beam (25 cm x 25 cm) | Beam | 32MPa | Concrete Rectangular | 250 | 250 | 625 | 4637.5 | 0.29 | 709.1 | G300E | 1374728.91 | 10.79 | G300E | 772143.75 | 6.06
1369 | Story31 | B35 | 32 MPa RC Beam (25 cm x 25 cm) | Beam | 32MPa | Concrete Rectangular | 250 | 250 | 625 | 4637.5 | 0.29 | 709.1 | G300E | 1948039.84 | 15.29 | G300E | 856682.48 | 6.72
1370 | Story31 | B36 | 32 MPa RC Beam (25 cm x 25 cm) | Beam | 32MPa | Concrete Rectangular | 250 | 250 | 625 | 4637.5 | 0.29 | 709.1 | G300E | 1875868.75 | 14.72 | G300E | 235305.3 | 1.85
1371 | Story31 | B37 | 32 MPa RC Beam (25 cm x 25 cm) | Beam | 32MPa | Concrete Rectangular | 250 | 250 | 625 | 4800 | 0.3 | 733.94 | G300E | 1960200 | 15.38 | G300E | 821075.25 | 6.44
1372 | Story31 | B38 | 32 MPa RC Beam (25 cm x 25 cm) | Beam | 32MPa | Concrete Rectangular | 250 | 250 | 625 | 4637.5 | 0.29 | 709.1 | G300E | 1894128.91 | 14.86 | G300E | 793278.43 | 6.22
1373 | Story31 | B4 | 32 MPa RC Beam (25 cm x 25 cm) | Beam | 32MPa | Concrete Rectangular | 250 | 250 | 625 | 4637.5 | 0.29 | 709.1 | G300E | 1373569.53 | 10.78 | G300E | 772143.75 | 6.06
1374 | Story31 | B40 | 32 MPa RC Beam (25 cm x 25 cm) | Beam | 32MPa | Concrete Rectangular | 250 | 250 | 625 | 4637.5 | 0.29 | 709.1 | G300E | 1894418.75 | 14.86 | G300E | 793278.43 | 6.22
1375 | Story31 | B41 | 32 MPa RC Beam (25 cm x 25 cm) | Beam | 32MPa | Concrete Rectangular | 250 | 250 | 625 | 4637.5 | 0.29 | 709.1 | G300E | 1894128.91 | 14.86 | G300E | 793278.43 | 6.22
1376 | Story31 | B42 | 32 MPa RC Beam (25 cm x 25 cm) | Beam | 32MPa | Concrete Rectangular | 250 | 250 | 625 | 4637.5 | 0.29 | 709.1 | G300E | 1875868.75 | 14.72 | G300E | 235305.3 | 1.85
1377 | Story31 | B43 | 32 MPa RC Beam (25 cm x 25 cm) | Beam | 32MPa | Concrete Rectangular | 250 | 250 | 625 | 4637.5 | 0.29 | 709.1 | G300E | 1948039.84 | 15.29 | G300E | 856682.48 | 6.72
1378 | Story31 | B44 | 32 MPa RC Beam (25 cm x 25 cm) | Beam | 32MPa | Concrete Rectangular | 250 | 250 | 625 | 4637.5 | 0.29 | 709.1 | G300E | 1374728.91 | 10.79 | G300E | 772143.75 | 6.06
1379 | Story31 | B45 | 32 MPa RC Beam (25 cm x 25 cm) | Beam | 32MPa | Concrete Rectangular | 250 | 250 | 625 | 4637.5 | 0.29 | 709.1 | G300E | 1494434.38 | 11.73 | G300E | 772143.75 | 6.06
1380 | Story31 | B46 | 32 MPa RC Beam (25 cm x 25 cm) | Beam | 32MPa | Concrete Rectangular | 250 | 250 | 625 | 4637.5 | 0.29 | 709.1 | G300E | 1843985.94 | 14.47 | G300E | 256439.98 | 2.01
1381 | Story31 | B47 | 32 MPa RC Beam (25 cm x 25 cm) | Beam | 32MPa | Concrete Rectangular | 250 | 250 | 625 | 4637.5 | 0.29 | 709.1 | G300E | 1843985.94 | 14.47 | G300E | 256439.98 | 2.01
1382 | Story31 | B48 | 32 MPa RC Beam (25 cm x 25 cm) | Beam | 32MPa | Concrete Rectangular | 250 | 250 | 625 | 4637.5 | 0.29 | 709.1 | G300E | 1875868.75 | 14.72 | G300E | 235305.3 | 1.85
1383 | Story31 | B49 | 32 MPa RC Beam (25 cm x 25 cm) | Beam | 32MPa | Concrete Rectangular | 250 | 250 | 625 | 4637.5 | 0.29 | 709.1 | G300E | 1948039.84 | 15.29 | G300E | 856682.48 | 6.72
1384 | Story31 | B5 | 32 MPa RC Beam (25 cm x 25 cm) | Beam | 32MPa | Concrete Rectangular | 250 | 250 | 625 | 4637.5 | 0.29 | 709.1 | G300E | 1947460.16 | 15.28 | G300E | 856682.48 | 6.72
1385 | Story31 | B50 | 32 MPa RC Beam (25 cm x 25 cm) | Beam | 32MPa | Concrete Rectangular | 250 | 250 | 625 | 4637.5 | 0.29 | 709.1 | G300E | 1549214.84 | 12.16 | G300E | 772143.75 | 6.06
1386 | Story31 | B51 | 32 MPa RC Beam (25 cm x 25 cm) | Beam | 32MPa | Concrete Rectangular | 250 | 250 | 625 | 4637.5 | 0.29 | 709.1 | G300E | 1948039.84 | 15.29 | G300E | 856682.48 | 6.72
1387 | Story31 | B52 | 32 MPa RC Beam (25 cm x 25 cm) | Beam | 32MPa | Concrete Rectangular | 250 | 250 | 625 | 4637.5 | 0.29 | 709.1 | G300E | 1875868.75 | 14.72 | G300E | 235305.3 | 1.85
1388 | Story31 | B53 | 32 MPa RC Beam (25 cm x 25 cm) | Beam | 32MPa | Concrete Rectangular | 250 | 250 | 625 | 4637.5 | 0.29 | 709.1 | G300E | 1843985.94 | 14.47 | G300E | 256439.98 | 2.01
1389 | Story31 | B54 | 32 MPa RC Beam (25 cm x 25 cm) | Beam | 32MPa | Concrete Rectangular | 250 | 250 | 625 | 4637.5 | 0.29 | 709.1 | G300E | 1843985.94 | 14.47 | G300E | 63404.04 | 0.5
1390 | Story31 | B55 | 32 MPa RC Beam (25 cm x 25 cm) | Beam | 32MPa | Concrete Rectangular | 250 | 250 | 625 | 4637.5 | 0.29 | 709.1 | G300E | 1494434.38 | 11.73 | G300E | 772143.75 | 6.06
1391 | Story31 | B56 | 32 MPa RC Beam (25 cm x 25 cm) | Beam | 32MPa | Concrete Rectangular | 250 | 250 | 625 | 4637.5 | 0.29 | 709.1 | G300E | 1494434.38 | 11.73 | G300E | 772143.75 | 6.06
1392 | Story31 | B57 | 32 MPa RC Beam (25 cm x 25 cm) | Beam | 32MPa | Concrete Rectangular | 250 | 250 | 625 | 4637.5 | 0.29 | 709.1 | G300E | 1374728.91 | 10.79 | G300E | 772143.75 | 6.06
1393 | Story31 | B58 | 32 MPa RC Beam (25 cm x 25 cm) | Beam | 32MPa | Concrete Rectangular | 250 | 250 | 625 | 4637.5 | 0.29 | 709.1 | G300E | 1267196.88 | 9.94 | G300E | 772143.75 | 6.06
1394 | Story31 | B59 | 32 MPa RC Beam (25 cm x 25 cm) | Beam | 32MPa | Concrete Rectangular | 250 | 250 | 625 | 4637.5 | 0.29 | 709.1 | G300E | 1374728.91 | 10.79 | G300E | 772143.75 | 6.06
1395 | Story31 | B6 | 32 MPa RC Beam (25 cm x 25 cm) | Beam | 32MPa | Concrete Rectangular | 250 | 250 | 625 | 4637.5 | 0.29 | 709.1 | G300E | 1267196.88 | 9.94 | G300E | 772143.75 | 6.06
1396 | Story31 | B60 | 32 MPa RC Beam (25 cm x 25 cm) | Beam | 32MPa | Concrete Rectangular | 250 | 250 | 625 | 4637.5 | 0.29 | 709.1 | G300E | 1494144.53 | 11.72 | G300E | 772143.75 | 6.06
1397 | Story31 | B7 | 32 MPa RC Beam (25 cm x 25 cm) | Beam | 32MPa | Concrete Rectangular | 250 | 250 | 625 | 4637.5 | 0.29 | 709.1 | G300E | 1948039.84 | 15.29 | G300E | 856682.48 | 6.72
1398 | Story31 | B8 | 32 MPa RC Beam (25 cm x 25 cm) | Beam | 32MPa | Concrete Rectangular | 250 | 250 | 625 | 4637.5 | 0.29 | 709.1 | G300E | 1374728.91 | 10.79 | G300E | 772143.75 | 6.06
1399 | Story31 | B9 | 32 MPa RC Beam (25 cm x 25 cm) | Beam | 32MPa | Concrete Rectangular | 250 | 250 | 625 | 4637.5 | 0.29 | 709.1 | G300E | 1843985.94 | 14.47 | G300E | 63404.04 | 0.5
1400 | Story32 | B1 | 32 MPa RC Beam (25 cm x 25 cm) | Beam | 32MPa | Concrete Rectangular | 250 | 250 | 625 | 4637.5 | 0.29 | 709.1 | G300E | 1447769.53 | 11.36 | G300E | 772143.75 | 6.06
1401 | Story32 | B10 | 32 MPa RC Beam (25 cm x 25 cm) | Beam | 32MPa | Concrete Rectangular | 250 | 250 | 625 | 4637.5 | 0.29 | 709.1 | G300E | 1498492.19 | 11.76 | G300E | 772143.75 | 6.06
1402 | Story32 | B11 | 32 MPa RC Beam (25 cm x 25 cm) | Beam | 32MPa | Concrete Rectangular | 250 | 250 | 625 | 4637.5 | 0.29 | 709.1 | G300E | 1498492.19 | 11.76 | G300E | 772143.75 | 6.06
1403 | Story32 | B12 | 32 MPa RC Beam (25 cm x 25 cm) | Beam | 32MPa | Concrete Rectangular | 250 | 250 | 625 | 4637.5 | 0.29 | 709.1 | G300E | 1376178.12 | 10.8 | G300E | 772143.75 | 6.06
1404 | Story32 | B13 | 32 MPa RC Beam (25 cm x 25 cm) | Beam | 32MPa | Concrete Rectangular | 250 | 250 | 625 | 4637.5 | 0.29 | 709.1 | G300E | 1828334.38 | 14.35 | G300E | 159922.01 | 1.25
1405 | Story32 | B14 | 32 MPa RC Beam (25 cm x 25 cm) | Beam | 32MPa | Concrete Rectangular | 250 | 250 | 625 | 4637.5 | 0.29 | 709.1 | G300E | 1853840.62 | 14.55 | G300E | 138787.33 | 1.09
1406 | Story32 | B15 | 32 MPa RC Beam (25 cm x 25 cm) | Beam | 32MPa | Concrete Rectangular | 250 | 250 | 625 | 4637.5 | 0.29 | 709.1 | G300E | 1857608.59 | 14.58 | G300E | 138787.33 | 1.09
1407 | Story32 | B16 | 32 MPa RC Beam (25 cm x 25 cm) | Beam | 32MPa | Concrete Rectangular | 250 | 250 | 625 | 4800 | 0.3 | 733.94 | G300E | 1923000 | 15.09 | G300E | 799200 | 6.27
1408 | Story32 | B17 | 32 MPa RC Beam (25 cm x 25 cm) | Beam | 32MPa | Concrete Rectangular | 250 | 250 | 625 | 4637.5 | 0.29 | 709.1 | G300E | 1548345.31 | 12.15 | G300E | 772143.75 | 6.06
1409 | Story32 | B18 | 32 MPa RC Beam (25 cm x 25 cm) | Beam | 32MPa | Concrete Rectangular | 250 | 250 | 625 | 4800 | 0.3 | 733.94 | G300E | 1971900 | 15.47 | G300E | 821075.25 | 6.44
1410 | Story32 | B19 | 32 MPa RC Beam (25 cm x 25 cm) | Beam | 32MPa | Concrete Rectangular | 250 | 250 | 625 | 4637.5 | 0.29 | 709.1 | G300E | 1866883.59 | 14.65 | G300E | 138787.33 | 1.09
1411 | Story32 | B2 | 32 MPa RC Beam (25 cm x 25 cm) | Beam | 32MPa | Concrete Rectangular | 250 | 250 | 625 | 4637.5 | 0.29 | 709.1 | G300E | 1457624.22 | 11.44 | G300E | 772143.75 | 6.06
1412 | Story32 | B20 | 32 MPa RC Beam (25 cm x 25 cm) | Beam | 32MPa | Concrete Rectangular | 250 | 250 | 625 | 4637.5 | 0.29 | 709.1 | G300E | 1866883.59 | 14.65 | G300E | 138787.33 | 1.09
1413 | Story32 | B21 | 32 MPa RC Beam (25 cm x 25 cm) | Beam | 32MPa | Concrete Rectangular | 250 | 250 | 625 | 4637.5 | 0.29 | 709.1 | G300E | 1838189.06 | 14.42 | G300E | 63404.04 | 0.5
1414 | Story32 | B22 | 32 MPa RC Beam (25 cm x 25 cm) | Beam | 32MPa | Concrete Rectangular | 250 | 250 | 625 | 4637.5 | 0.29 | 709.1 | G300E | 1378207.03 | 10.81 | G300E | 772143.75 | 6.06
1415 | Story32 | B23 | 32 MPa RC Beam (25 cm x 25 cm) | Beam | 32MPa | Concrete Rectangular | 250 | 250 | 625 | 4637.5 | 0.29 | 709.1 | G300E | 1268935.94 | 9.96 | G300E | 772143.75 | 6.06
1416 | Story32 | B24 | 32 MPa RC Beam (25 cm x 25 cm) | Beam | 32MPa | Concrete Rectangular | 250 | 250 | 625 | 4637.5 | 0.29 | 709.1 | G300E | 1946880.47 | 15.28 | G300E | 856682.48 | 6.72
1417 | Story32 | B25 | 32 MPa RC Beam (25 cm x 25 cm) | Beam | 32MPa | Concrete Rectangular | 250 | 250 | 625 | 4637.5 | 0.29 | 709.1 | G300E | 1548055.47 | 12.15 | G300E | 772143.75 | 6.06
1418 | Story32 | B26 | 32 MPa RC Beam (25 cm x 25 cm) | Beam | 32MPa | Concrete Rectangular | 250 | 250 | 625 | 4800 | 0.3 | 733.94 | G300E | 1933800 | 15.17 | G300E | 799200 | 6.27
1419 | Story32 | B3 | 32 MPa RC Beam (25 cm x 25 cm) | Beam | 32MPa | Concrete Rectangular | 250 | 250 | 625 | 4637.5 | 0.29 | 709.1 | G300E | 1823117.19 | 14.3 | G300E | 63404.04 | 0.5
1420 | Story32 | B30 | 32 MPa RC Beam (25 cm x 25 cm) | Beam | 32MPa | Concrete Rectangular | 250 | 250 | 625 | 4637.5 | 0.29 | 709.1 | G300E | 1905142.97 | 14.95 | G300E | 793278.43 | 6.22
1421 | Story32 | B31 | 32 MPa RC Beam (25 cm x 25 cm) | Beam | 32MPa | Concrete Rectangular | 250 | 250 | 625 | 4637.5 | 0.29 | 709.1 | G300E | 1549214.84 | 12.16 | G300E | 772143.75 | 6.06
1422 | Story32 | B32 | 32 MPa RC Beam (25 cm x 25 cm) | Beam | 32MPa | Concrete Rectangular | 250 | 250 | 625 | 4637.5 | 0.29 | 709.1 | G300E | 1946880.47 | 15.28 | G300E | 856682.48 | 6.72
1423 | Story32 | B33 | 32 MPa RC Beam (25 cm x 25 cm) | Beam | 32MPa | Concrete Rectangular | 250 | 250 | 625 | 4637.5 | 0.29 | 709.1 | G300E | 1268935.94 | 9.96 | G300E | 772143.75 | 6.06
1424 | Story32 | B34 | 32 MPa RC Beam (25 cm x 25 cm) | Beam | 32MPa | Concrete Rectangular | 250 | 250 | 625 | 4637.5 | 0.29 | 709.1 | G300E | 1378207.03 | 10.81 | G300E | 772143.75 | 6.06
1425 | Story32 | B35 | 32 MPa RC Beam (25 cm x 25 cm) | Beam | 32MPa | Concrete Rectangular | 250 | 250 | 625 | 4637.5 | 0.29 | 709.1 | G300E | 1946590.62 | 15.27 | G300E | 856682.48 | 6.72
1426 | Story32 | B36 | 32 MPa RC Beam (25 cm x 25 cm) | Beam | 32MPa | Concrete Rectangular | 250 | 250 | 625 | 4637.5 | 0.29 | 709.1 | G300E | 1866883.59 | 14.65 | G300E | 138787.33 | 1.09
1427 | Story32 | B37 | 32 MPa RC Beam (25 cm x 25 cm) | Beam | 32MPa | Concrete Rectangular | 250 | 250 | 625 | 4800 | 0.3 | 733.94 | G300E | 1971600 | 15.47 | G300E | 821075.25 | 6.44
1428 | Story32 | B38 | 32 MPa RC Beam (25 cm x 25 cm) | Beam | 32MPa | Concrete Rectangular | 250 | 250 | 625 | 4637.5 | 0.29 | 709.1 | G300E | 1905142.97 | 14.95 | G300E | 793278.43 | 6.22
1429 | Story32 | B4 | 32 MPa RC Beam (25 cm x 25 cm) | Beam | 32MPa | Concrete Rectangular | 250 | 250 | 625 | 4637.5 | 0.29 | 709.1 | G300E | 1377337.5 | 10.81 | G300E | 772143.75 | 6.06
1430 | Story32 | B40 | 32 MPa RC Beam (25 cm x 25 cm) | Beam | 32MPa | Concrete Rectangular | 250 | 250 | 625 | 4637.5 | 0.29 | 709.1 | G300E | 1905142.97 | 14.95 | G300E | 793278.43 | 6.22
1431 | Story32 | B41 | 32 MPa RC Beam (25 cm x 25 cm) | Beam | 32MPa | Concrete Rectangular | 250 | 250 | 625 | 4637.5 | 0.29 | 709.1 | G300E | 1905142.97 | 14.95 | G300E | 793278.43 | 6.22
1432 | Story32 | B42 | 32 MPa RC Beam (25 cm x 25 cm) | Beam | 32MPa | Concrete Rectangular | 250 | 250 | 625 | 4637.5 | 0.29 | 709.1 | G300E | 1866883.59 | 14.65 | G300E | 138787.33 | 1.09
1433 | Story32 | B43 | 32 MPa RC Beam (25 cm x 25 cm) | Beam | 32MPa | Concrete Rectangular | 250 | 250 | 625 | 4637.5 | 0.29 | 709.1 | G300E | 1946880.47 | 15.28 | G300E | 856682.48 | 6.72
1434 | Story32 | B44 | 32 MPa RC Beam (25 cm x 25 cm) | Beam | 32MPa | Concrete Rectangular | 250 | 250 | 625 | 4637.5 | 0.29 | 709.1 | G300E | 1378207.03 | 10.81 | G300E | 772143.75 | 6.06
1435 | Story32 | B45 | 32 MPa RC Beam (25 cm x 25 cm) | Beam | 32MPa | Concrete Rectangular | 250 | 250 | 625 | 4637.5 | 0.29 | 709.1 | G300E | 1498492.19 | 11.76 | G300E | 772143.75 | 6.06
1436 | Story32 | B46 | 32 MPa RC Beam (25 cm x 25 cm) | Beam | 32MPa | Concrete Rectangular | 250 | 250 | 625 | 4637.5 | 0.29 | 709.1 | G300E | 1838189.06 | 14.42 | G300E | 159922.01 | 1.25
1437 | Story32 | B47 | 32 MPa RC Beam (25 cm x 25 cm) | Beam | 32MPa | Concrete Rectangular | 250 | 250 | 625 | 4637.5 | 0.29 | 709.1 | G300E | 1838189.06 | 14.42 | G300E | 159922.01 | 1.25
1438 | Story32 | B48 | 32 MPa RC Beam (25 cm x 25 cm) | Beam | 32MPa | Concrete Rectangular | 250 | 250 | 625 | 4637.5 | 0.29 | 709.1 | G300E | 1866883.59 | 14.65 | G300E | 138787.33 | 1.09
1439 | Story32 | B49 | 32 MPa RC Beam (25 cm x 25 cm) | Beam | 32MPa | Concrete Rectangular | 250 | 250 | 625 | 4637.5 | 0.29 | 709.1 | G300E | 1946880.47 | 15.28 | G300E | 856682.48 | 6.72
1440 | Story32 | B5 | 32 MPa RC Beam (25 cm x 25 cm) | Beam | 32MPa | Concrete Rectangular | 250 | 250 | 625 | 4637.5 | 0.29 | 709.1 | G300E | 1945431.25 | 15.26 | G300E | 856682.48 | 6.72
1441 | Story32 | B50 | 32 MPa RC Beam (25 cm x 25 cm) | Beam | 32MPa | Concrete Rectangular | 250 | 250 | 625 | 4637.5 | 0.29 | 709.1 | G300E | 1549214.84 | 12.16 | G300E | 772143.75 | 6.06
1442 | Story32 | B51 | 32 MPa RC Beam (25 cm x 25 cm) | Beam | 32MPa | Concrete Rectangular | 250 | 250 | 625 | 4637.5 | 0.29 | 709.1 | G300E | 1946880.47 | 15.28 | G300E | 856682.48 | 6.72
1443 | Story32 | B52 | 32 MPa RC Beam (25 cm x 25 cm) | Beam | 32MPa | Concrete Rectangular | 250 | 250 | 625 | 4637.5 | 0.29 | 709.1 | G300E | 1866883.59 | 14.65 | G300E | 138787.33 | 1.09
1444 | Story32 | B53 | 32 MPa RC Beam (25 cm x 25 cm) | Beam | 32MPa | Concrete Rectangular | 250 | 250 | 625 | 4637.5 | 0.29 | 709.1 | G300E | 1838189.06 | 14.42 | G300E | 159922.01 | 1.25
1445 | Story32 | B54 | 32 MPa RC Beam (25 cm x 25 cm) | Beam | 32MPa | Concrete Rectangular | 250 | 250 | 625 | 4637.5 | 0.29 | 709.1 | G300E | 1838189.06 | 14.42 | G300E | 63404.04 | 0.5
1446 | Story32 | B55 | 32 MPa RC Beam (25 cm x 25 cm) | Beam | 32MPa | Concrete Rectangular | 250 | 250 | 625 | 4637.5 | 0.29 | 709.1 | G300E | 1498492.19 | 11.76 | G300E | 772143.75 | 6.06
1447 | Story32 | B56 | 32 MPa RC Beam (25 cm x 25 cm) | Beam | 32MPa | Concrete Rectangular | 250 | 250 | 625 | 4637.5 | 0.29 | 709.1 | G300E | 1498492.19 | 11.76 | G300E | 772143.75 | 6.06
1448 | Story32 | B57 | 32 MPa RC Beam (25 cm x 25 cm) | Beam | 32MPa | Concrete Rectangular | 250 | 250 | 625 | 4637.5 | 0.29 | 709.1 | G300E | 1378207.03 | 10.81 | G300E | 772143.75 | 6.06
1449 | Story32 | B58 | 32 MPa RC Beam (25 cm x 25 cm) | Beam | 32MPa | Concrete Rectangular | 250 | 250 | 625 | 4637.5 | 0.29 | 709.1 | G300E | 1268935.94 | 9.96 | G300E | 772143.75 | 6.06
1450 | Story32 | B59 | 32 MPa RC Beam (25 cm x 25 cm) | Beam | 32MPa | Concrete Rectangular | 250 | 250 | 625 | 4637.5 | 0.29 | 709.1 | G300E | 1378207.03 | 10.81 | G300E | 772143.75 | 6.06
1451 | Story32 | B6 | 32 MPa RC Beam (25 cm x 25 cm) | Beam | 32MPa | Concrete Rectangular | 250 | 250 | 625 | 4637.5 | 0.29 | 709.1 | G300E | 1268935.94 | 9.96 | G300E | 772143.75 | 6.06
1452 | Story32 | B60 | 32 MPa RC Beam (25 cm x 25 cm) | Beam | 32MPa | Concrete Rectangular | 250 | 250 | 625 | 4637.5 | 0.29 | 709.1 | G300E | 1498492.19 | 11.76 | G300E | 772143.75 | 6.06
1453 | Story32 | B7 | 32 MPa RC Beam (25 cm x 25 cm) | Beam | 32MPa | Concrete Rectangular | 250 | 250 | 625 | 4637.5 | 0.29 | 709.1 | G300E | 1946590.62 | 15.27 | G300E | 856682.48 | 6.72
1454 | Story32 | B8 | 32 MPa RC Beam (25 cm x 25 cm) | Beam | 32MPa | Concrete Rectangular | 250 | 250 | 625 | 4637.5 | 0.29 | 709.1 | G300E | 1378207.03 | 10.81 | G300E | 772143.75 | 6.06
1455 | Story32 | B9 | 32 MPa RC Beam (25 cm x 25 cm) | Beam | 32MPa | Concrete Rectangular | 250 | 250 | 625 | 4637.5 | 0.29 | 709.1 | G300E | 1838189.06 | 14.42 | G300E | 63404.04 | 0.5
1456 | Story33 | B1 | 32 MPa RC Beam (25 cm x 25 cm) | Beam | 32MPa | Concrete Rectangular | 250 | 250 | 625 | 4650 | 0.29 | 711.01 | G300E | 1469400 | 11.53 | G300E | 774225 | 6.07
1457 | Story33 | B10 | 32 MPa RC Beam (25 cm x 25 cm) | Beam | 32MPa | Concrete Rectangular | 250 | 250 | 625 | 4650 | 0.29 | 711.01 | G300E | 1519968.75 | 11.93 | G300E | 774225 | 6.07
1458 | Story33 | B11 | 32 MPa RC Beam (25 cm x 25 cm) | Beam | 32MPa | Concrete Rectangular | 250 | 250 | 625 | 4650 | 0.29 | 711.01 | G300E | 1520259.38 | 11.93 | G300E | 774225 | 6.07
1459 | Story33 | B12 | 32 MPa RC Beam (25 cm x 25 cm) | Beam | 32MPa | Concrete Rectangular | 250 | 250 | 625 | 4650 | 0.29 | 711.01 | G300E | 1396453.12 | 10.96 | G300E | 774225 | 6.07
1460 | Story33 | B13 | 32 MPa RC Beam (25 cm x 25 cm) | Beam | 32MPa | Concrete Rectangular | 250 | 250 | 625 | 4650 | 0.29 | 711.01 | G300E | 1839946.88 | 14.44 | G300E | 160353.07 | 1.26
1461 | Story33 | B14 | 32 MPa RC Beam (25 cm x 25 cm) | Beam | 32MPa | Concrete Rectangular | 250 | 250 | 625 | 4650 | 0.29 | 711.01 | G300E | 1863196.88 | 14.62 | G300E | 42383.3 | 0.33
1462 | Story33 | B15 | 32 MPa RC Beam (25 cm x 25 cm) | Beam | 32MPa | Concrete Rectangular | 250 | 250 | 625 | 4650 | 0.29 | 711.01 | G300E | 1868137.5 | 14.66 | G300E | 42383.3 | 0.33
1463 | Story33 | B16 | 32 MPa RC Beam (25 cm x 25 cm) | Beam | 32MPa | Concrete Rectangular | 250 | 250 | 625 | 4800 | 0.3 | 733.94 | G300E | 1940700 | 15.23 | G300E | 799200 | 6.27
1464 | Story33 | B17 | 32 MPa RC Beam (25 cm x 25 cm) | Beam | 32MPa | Concrete Rectangular | 250 | 250 | 625 | 4650 | 0.29 | 711.01 | G300E | 1570246.88 | 12.32 | G300E | 774225 | 6.07
1465 | Story33 | B18 | 32 MPa RC Beam (25 cm x 25 cm) | Beam | 32MPa | Concrete Rectangular | 250 | 250 | 625 | 4800 | 0.3 | 733.94 | G300E | 1990200 | 15.62 | G300E | 821075.25 | 6.44
1466 | Story33 | B19 | 32 MPa RC Beam (25 cm x 25 cm) | Beam | 32MPa | Concrete Rectangular | 250 | 250 | 625 | 4650 | 0.29 | 711.01 | G300E | 1878309.38 | 14.74 | G300E | 42383.3 | 0.33
1467 | Story33 | B2 | 32 MPa RC Beam (25 cm x 25 cm) | Beam | 32MPa | Concrete Rectangular | 250 | 250 | 625 | 4650 | 0.29 | 711.01 | G300E | 1478700 | 11.6 | G300E | 774225 | 6.07
1468 | Story33 | B20 | 32 MPa RC Beam (25 cm x 25 cm) | Beam | 32MPa | Concrete Rectangular | 250 | 250 | 625 | 4650 | 0.29 | 711.01 | G300E | 1878018.75 | 14.74 | G300E | 42383.3 | 0.33
1469 | Story33 | B21 | 32 MPa RC Beam (25 cm x 25 cm) | Beam | 32MPa | Concrete Rectangular | 250 | 250 | 625 | 4650 | 0.29 | 711.01 | G300E | 1850990.62 | 14.52 | G300E | 63574.95 | 0.5
1470 | Story33 | B22 | 32 MPa RC Beam (25 cm x 25 cm) | Beam | 32MPa | Concrete Rectangular | 250 | 250 | 625 | 4650 | 0.29 | 711.01 | G300E | 1398196.88 | 10.97 | G300E | 774225 | 6.07
1471 | Story33 | B23 | 32 MPa RC Beam (25 cm x 25 cm) | Beam | 32MPa | Concrete Rectangular | 250 | 250 | 625 | 4650 | 0.29 | 711.01 | G300E | 1284562.5 | 10.08 | G300E | 774225 | 6.07
1472 | Story33 | B24 | 32 MPa RC Beam (25 cm x 25 cm) | Beam | 32MPa | Concrete Rectangular | 250 | 250 | 625 | 4650 | 0.29 | 711.01 | G300E | 1967240.62 | 15.44 | G300E | 858991.59 | 6.74
1473 | Story33 | B25 | 32 MPa RC Beam (25 cm x 25 cm) | Beam | 32MPa | Concrete Rectangular | 250 | 250 | 625 | 4650 | 0.29 | 711.01 | G300E | 1569956.25 | 12.32 | G300E | 774225 | 6.07
1474 | Story33 | B26 | 32 MPa RC Beam (25 cm x 25 cm) | Beam | 32MPa | Concrete Rectangular | 250 | 250 | 625 | 4800 | 0.3 | 733.94 | G300E | 1949700 | 15.3 | G300E | 799200 | 6.27
1475 | Story33 | B3 | 32 MPa RC Beam (25 cm x 25 cm) | Beam | 32MPa | Concrete Rectangular | 250 | 250 | 625 | 4650 | 0.29 | 711.01 | G300E | 1834715.62 | 14.4 | G300E | 63574.95 | 0.5
1476 | Story33 | B30 | 32 MPa RC Beam (25 cm x 25 cm) | Beam | 32MPa | Concrete Rectangular | 250 | 250 | 625 | 4650 | 0.29 | 711.01 | G300E | 1928296.88 | 15.13 | G300E | 795416.65 | 6.24
1477 | Story33 | B31 | 32 MPa RC Beam (25 cm x 25 cm) | Beam | 32MPa | Concrete Rectangular | 250 | 250 | 625 | 4650 | 0.29 | 711.01 | G300E | 1570537.5 | 12.32 | G300E | 774225 | 6.07
1478 | Story33 | B32 | 32 MPa RC Beam (25 cm x 25 cm) | Beam | 32MPa | Concrete Rectangular | 250 | 250 | 625 | 4650 | 0.29 | 711.01 | G300E | 1966659.38 | 15.43 | G300E | 858991.59 | 6.74
1479 | Story33 | B33 | 32 MPa RC Beam (25 cm x 25 cm) | Beam | 32MPa | Concrete Rectangular | 250 | 250 | 625 | 4650 | 0.29 | 711.01 | G300E | 1284562.5 | 10.08 | G300E | 774225 | 6.07
1480 | Story33 | B34 | 32 MPa RC Beam (25 cm x 25 cm) | Beam | 32MPa | Concrete Rectangular | 250 | 250 | 625 | 4650 | 0.29 | 711.01 | G300E | 1397906.25 | 10.97 | G300E | 774225 | 6.07
1481 | Story33 | B35 | 32 MPa RC Beam (25 cm x 25 cm) | Beam | 32MPa | Concrete Rectangular | 250 | 250 | 625 | 4650 | 0.29 | 711.01 | G300E | 1966368.75 | 15.43 | G300E | 858991.59 | 6.74
1482 | Story33 | B36 | 32 MPa RC Beam (25 cm x 25 cm) | Beam | 32MPa | Concrete Rectangular | 250 | 250 | 625 | 4650 | 0.29 | 711.01 | G300E | 1878309.38 | 14.74 | G300E | 42383.3 | 0.33
1483 | Story33 | B37 | 32 MPa RC Beam (25 cm x 25 cm) | Beam | 32MPa | Concrete Rectangular | 250 | 250 | 625 | 4800 | 0.3 | 733.94 | G300E | 1990200 | 15.62 | G300E | 821075.25 | 6.44
1484 | Story33 | B38 | 32 MPa RC Beam (25 cm x 25 cm) | Beam | 32MPa | Concrete Rectangular | 250 | 250 | 625 | 4650 | 0.29 | 711.01 | G300E | 1928006.25 | 15.13 | G300E | 795416.65 | 6.24
1485 | Story33 | B4 | 32 MPa RC Beam (25 cm x 25 cm) | Beam | 32MPa | Concrete Rectangular | 250 | 250 | 625 | 4650 | 0.29 | 711.01 | G300E | 1397615.62 | 10.97 | G300E | 774225 | 6.07
1486 | Story33 | B40 | 32 MPa RC Beam (25 cm x 25 cm) | Beam | 32MPa | Concrete Rectangular | 250 | 250 | 625 | 4650 | 0.29 | 711.01 | G300E | 1928296.88 | 15.13 | G300E | 795416.65 | 6.24
1487 | Story33 | B41 | 32 MPa RC Beam (25 cm x 25 cm) | Beam | 32MPa | Concrete Rectangular | 250 | 250 | 625 | 4650 | 0.29 | 711.01 | G300E | 1928006.25 | 15.13 | G300E | 795416.65 | 6.24
1488 | Story33 | B42 | 32 MPa RC Beam (25 cm x 25 cm) | Beam | 32MPa | Concrete Rectangular | 250 | 250 | 625 | 4650 | 0.29 | 711.01 | G300E | 1878018.75 | 14.74 | G300E | 42383.3 | 0.33
1489 | Story33 | B43 | 32 MPa RC Beam (25 cm x 25 cm) | Beam | 32MPa | Concrete Rectangular | 250 | 250 | 625 | 4650 | 0.29 | 711.01 | G300E | 1966659.38 | 15.43 | G300E | 858991.59 | 6.74
1490 | Story33 | B44 | 32 MPa RC Beam (25 cm x 25 cm) | Beam | 32MPa | Concrete Rectangular | 250 | 250 | 625 | 4650 | 0.29 | 711.01 | G300E | 1397906.25 | 10.97 | G300E | 774225 | 6.07
1491 | Story33 | B45 | 32 MPa RC Beam (25 cm x 25 cm) | Beam | 32MPa | Concrete Rectangular | 250 | 250 | 625 | 4650 | 0.29 | 711.01 | G300E | 1519968.75 | 11.93 | G300E | 774225 | 6.07
1492 | Story33 | B46 | 32 MPa RC Beam (25 cm x 25 cm) | Beam | 32MPa | Concrete Rectangular | 250 | 250 | 625 | 4650 | 0.29 | 711.01 | G300E | 1851281.25 | 14.53 | G300E | 160353.07 | 1.26
1493 | Story33 | B47 | 32 MPa RC Beam (25 cm x 25 cm) | Beam | 32MPa | Concrete Rectangular | 250 | 250 | 625 | 4650 | 0.29 | 711.01 | G300E | 1850990.62 | 14.52 | G300E | 160353.07 | 1.26
1494 | Story33 | B48 | 32 MPa RC Beam (25 cm x 25 cm) | Beam | 32MPa | Concrete Rectangular | 250 | 250 | 625 | 4650 | 0.29 | 711.01 | G300E | 1878309.38 | 14.74 | G300E | 42383.3 | 0.33
1495 | Story33 | B49 | 32 MPa RC Beam (25 cm x 25 cm) | Beam | 32MPa | Concrete Rectangular | 250 | 250 | 625 | 4650 | 0.29 | 711.01 | G300E | 1966659.38 | 15.43 | G300E | 858991.59 | 6.74
1496 | Story33 | B5 | 32 MPa RC Beam (25 cm x 25 cm) | Beam | 32MPa | Concrete Rectangular | 250 | 250 | 625 | 4650 | 0.29 | 711.01 | G300E | 1966368.75 | 15.43 | G300E | 858991.59 | 6.74
1497 | Story33 | B50 | 32 MPa RC Beam (25 cm x 25 cm) | Beam | 32MPa | Concrete Rectangular | 250 | 250 | 625 | 4650 | 0.29 | 711.01 | G300E | 1570537.5 | 12.32 | G300E | 774225 | 6.07
1498 | Story33 | B51 | 32 MPa RC Beam (25 cm x 25 cm) | Beam | 32MPa | Concrete Rectangular | 250 | 250 | 625 | 4650 | 0.29 | 711.01 | G300E | 1966659.38 | 15.43 | G300E | 858991.59 | 6.74
1499 | Story33 | B52 | 32 MPa RC Beam (25 cm x 25 cm) | Beam | 32MPa | Concrete Rectangular | 250 | 250 | 625 | 4650 | 0.29 | 711.01 | G300E | 1878018.75 | 14.74 | G300E | 42383.3 | 0.33
1500 | Story33 | B53 | 32 MPa RC Beam (25 cm x 25 cm) | Beam | 32MPa | Concrete Rectangular | 250 | 250 | 625 | 4650 | 0.29 | 711.01 | G300E | 1850990.62 | 14.52 | G300E | 160353.07 | 1.26
1501 | Story33 | B54 | 32 MPa RC Beam (25 cm x 25 cm) | Beam | 32MPa | Concrete Rectangular | 250 | 250 | 625 | 4650 | 0.29 | 711.01 | G300E | 1850990.62 | 14.52 | G300E | 63574.95 | 0.5
1502 | Story33 | B55 | 32 MPa RC Beam (25 cm x 25 cm) | Beam | 32MPa | Concrete Rectangular | 250 | 250 | 625 | 4650 | 0.29 | 711.01 | G300E | 1519968.75 | 11.93 | G300E | 774225 | 6.07
1503 | Story33 | B56 | 32 MPa RC Beam (25 cm x 25 cm) | Beam | 32MPa | Concrete Rectangular | 250 | 250 | 625 | 4650 | 0.29 | 711.01 | G300E | 1520259.38 | 11.93 | G300E | 774225 | 6.07
1504 | Story33 | B57 | 32 MPa RC Beam (25 cm x 25 cm) | Beam | 32MPa | Concrete Rectangular | 250 | 250 | 625 | 4650 | 0.29 | 711.01 | G300E | 1398196.88 | 10.97 | G300E | 774225 | 6.07
1505 | Story33 | B58 | 32 MPa RC Beam (25 cm x 25 cm) | Beam | 32MPa | Concrete Rectangular | 250 | 250 | 625 | 4650 | 0.29 | 711.01 | G300E | 1284562.5 | 10.08 | G300E | 774225 | 6.07
1506 | Story33 | B59 | 32 MPa RC Beam (25 cm x 25 cm) | Beam | 32MPa | Concrete Rectangular | 250 | 250 | 625 | 4650 | 0.29 | 711.01 | G300E | 1397906.25 | 10.97 | G300E | 774225 | 6.07
1507 | Story33 | B6 | 32 MPa RC Beam (25 cm x 25 cm) | Beam | 32MPa | Concrete Rectangular | 250 | 250 | 625 | 4650 | 0.29 | 711.01 | G300E | 1284562.5 | 10.08 | G300E | 774225 | 6.07
1508 | Story33 | B60 | 32 MPa RC Beam (25 cm x 25 cm) | Beam | 32MPa | Concrete Rectangular | 250 | 250 | 625 | 4650 | 0.29 | 711.01 | G300E | 1519968.75 | 11.93 | G300E | 774225 | 6.07
1509 | Story33 | B7 | 32 MPa RC Beam (25 cm x 25 cm) | Beam | 32MPa | Concrete Rectangular | 250 | 250 | 625 | 4650 | 0.29 | 711.01 | G300E | 1966368.75 | 15.43 | G300E | 858991.59 | 6.74
1510 | Story33 | B8 | 32 MPa RC Beam (25 cm x 25 cm) | Beam | 32MPa | Concrete Rectangular | 250 | 250 | 625 | 4650 | 0.29 | 711.01 | G300E | 1398196.88 | 10.97 | G300E | 774225 | 6.07
1511 | Story33 | B9 | 32 MPa RC Beam (25 cm x 25 cm) | Beam | 32MPa | Concrete Rectangular | 250 | 250 | 625 | 4650 | 0.29 | 711.01 | G300E | 1851281.25 | 14.53 | G300E | 63574.95 | 0.5
1512 | Story34 | B1 | 32 MPa RC Beam (25 cm x 25 cm) | Beam | 32MPa | Concrete Rectangular | 250 | 250 | 625 | 4650 | 0.29 | 711.01 | G300E | 1474921.88 | 11.57 | G300E | 774225 | 6.07
1513 | Story34 | B10 | 32 MPa RC Beam (25 cm x 25 cm) | Beam | 32MPa | Concrete Rectangular | 250 | 250 | 625 | 4650 | 0.29 | 711.01 | G300E | 1524618.75 | 11.96 | G300E | 774225 | 6.07
1514 | Story34 | B11 | 32 MPa RC Beam (25 cm x 25 cm) | Beam | 32MPa | Concrete Rectangular | 250 | 250 | 625 | 4650 | 0.29 | 711.01 | G300E | 1524618.75 | 11.96 | G300E | 774225 | 6.07
1515 | Story34 | B12 | 32 MPa RC Beam (25 cm x 25 cm) | Beam | 32MPa | Concrete Rectangular | 250 | 250 | 625 | 4650 | 0.29 | 711.01 | G300E | 1400521.88 | 10.99 | G300E | 774225 | 6.07
1516 | Story34 | B13 | 32 MPa RC Beam (25 cm x 25 cm) | Beam | 32MPa | Concrete Rectangular | 250 | 250 | 625 | 4650 | 0.29 | 711.01 | G300E | 1831809.38 | 14.37 | G300E | 63574.95 | 0.5
1517 | Story34 | B14 | 32 MPa RC Beam (25 cm x 25 cm) | Beam | 32MPa | Concrete Rectangular | 250 | 250 | 625 | 4650 | 0.29 | 711.01 | G300E | 1858256.25 | 14.58 | G300E | 42383.3 | 0.33
1518 | Story34 | B15 | 32 MPa RC Beam (25 cm x 25 cm) | Beam | 32MPa | Concrete Rectangular | 250 | 250 | 625 | 4650 | 0.29 | 711.01 | G300E | 1808559.38 | 14.19 | G300E | 42383.3 | 0.33
1519 | Story34 | B16 | 32 MPa RC Beam (25 cm x 25 cm) | Beam | 32MPa | Concrete Rectangular | 250 | 250 | 625 | 4800 | 0.3 | 733.94 | G300E | 1946400 | 15.27 | G300E | 799200 | 6.27
1520 | Story34 | B17 | 32 MPa RC Beam (25 cm x 25 cm) | Beam | 32MPa | Concrete Rectangular | 250 | 250 | 625 | 4650 | 0.29 | 711.01 | G300E | 1579546.88 | 12.39 | G300E | 774225 | 6.07
1521 | Story34 | B18 | 32 MPa RC Beam (25 cm x 25 cm) | Beam | 32MPa | Concrete Rectangular | 250 | 250 | 625 | 4800 | 0.3 | 733.94 | G300E | 1996500 | 15.67 | G300E | 821075.25 | 6.44
1522 | Story34 | B19 | 32 MPa RC Beam (25 cm x 25 cm) | Beam | 32MPa | Concrete Rectangular | 250 | 250 | 625 | 4650 | 0.29 | 711.01 | G300E | 1819603.12 | 14.28 | G300E | 42383.3 | 0.33
1523 | Story34 | B2 | 32 MPa RC Beam (25 cm x 25 cm) | Beam | 32MPa | Concrete Rectangular | 250 | 250 | 625 | 4650 | 0.29 | 711.01 | G300E | 1483640.62 | 11.64 | G300E | 774225 | 6.07
1524 | Story34 | B20 | 32 MPa RC Beam (25 cm x 25 cm) | Beam | 32MPa | Concrete Rectangular | 250 | 250 | 625 | 4650 | 0.29 | 711.01 | G300E | 1819603.12 | 14.28 | G300E | 42383.3 | 0.33
1525 | Story34 | B21 | 32 MPa RC Beam (25 cm x 25 cm) | Beam | 32MPa | Concrete Rectangular | 250 | 250 | 625 | 4650 | 0.29 | 711.01 | G300E | 1843143.75 | 14.46 | G300E | 63574.95 | 0.5
1526 | Story34 | B22 | 32 MPa RC Beam (25 cm x 25 cm) | Beam | 32MPa | Concrete Rectangular | 250 | 250 | 625 | 4650 | 0.29 | 711.01 | G300E | 1402265.62 | 11 | G300E | 774225 | 6.07
1527 | Story34 | B23 | 32 MPa RC Beam (25 cm x 25 cm) | Beam | 32MPa | Concrete Rectangular | 250 | 250 | 625 | 4650 | 0.29 | 711.01 | G300E | 1286596.88 | 10.1 | G300E | 774225 | 6.07
1528 | Story34 | B24 | 32 MPa RC Beam (25 cm x 25 cm) | Beam | 32MPa | Concrete Rectangular | 250 | 250 | 625 | 4650 | 0.29 | 711.01 | G300E | 1961428.12 | 15.39 | G300E | 858991.59 | 6.74
1529 | Story34 | B25 | 32 MPa RC Beam (25 cm x 25 cm) | Beam | 32MPa | Concrete Rectangular | 250 | 250 | 625 | 4650 | 0.29 | 711.01 | G300E | 1579256.25 | 12.39 | G300E | 774225 | 6.07
1530 | Story34 | B26 | 32 MPa RC Beam (25 cm x 25 cm) | Beam | 32MPa | Concrete Rectangular | 250 | 250 | 625 | 4800 | 0.3 | 733.94 | G300E | 1956600 | 15.35 | G300E | 799200 | 6.27
1531 | Story34 | B3 | 32 MPa RC Beam (25 cm x 25 cm) | Beam | 32MPa | Concrete Rectangular | 250 | 250 | 625 | 4650 | 0.29 | 711.01 | G300E | 1825996.88 | 14.33 | G300E | 63574.95 | 0.5
1532 | Story34 | B30 | 32 MPa RC Beam (25 cm x 25 cm) | Beam | 32MPa | Concrete Rectangular | 250 | 250 | 625 | 4650 | 0.29 | 711.01 | G300E | 1934400 | 15.18 | G300E | 795416.65 | 6.24
1533 | Story34 | B31 | 32 MPa RC Beam (25 cm x 25 cm) | Beam | 32MPa | Concrete Rectangular | 250 | 250 | 625 | 4650 | 0.29 | 711.01 | G300E | 1579256.25 | 12.39 | G300E | 774225 | 6.07
1534 | Story34 | B32 | 32 MPa RC Beam (25 cm x 25 cm) | Beam | 32MPa | Concrete Rectangular | 250 | 250 | 625 | 4650 | 0.29 | 711.01 | G300E | 1961137.5 | 15.39 | G300E | 858991.59 | 6.74
1535 | Story34 | B33 | 32 MPa RC Beam (25 cm x 25 cm) | Beam | 32MPa | Concrete Rectangular | 250 | 250 | 625 | 4650 | 0.29 | 711.01 | G300E | 1286887.5 | 10.1 | G300E | 774225 | 6.07
1536 | Story34 | B34 | 32 MPa RC Beam (25 cm x 25 cm) | Beam | 32MPa | Concrete Rectangular | 250 | 250 | 625 | 4650 | 0.29 | 711.01 | G300E | 1402556.25 | 11 | G300E | 774225 | 6.07
1537 | Story34 | B35 | 32 MPa RC Beam (25 cm x 25 cm) | Beam | 32MPa | Concrete Rectangular | 250 | 250 | 625 | 4650 | 0.29 | 711.01 | G300E | 1961137.5 | 15.39 | G300E | 858991.59 | 6.74
1538 | Story34 | B36 | 32 MPa RC Beam (25 cm x 25 cm) | Beam | 32MPa | Concrete Rectangular | 250 | 250 | 625 | 4650 | 0.29 | 711.01 | G300E | 1819603.12 | 14.28 | G300E | 42383.3 | 0.33
1539 | Story34 | B37 | 32 MPa RC Beam (25 cm x 25 cm) | Beam | 32MPa | Concrete Rectangular | 250 | 250 | 625 | 4800 | 0.3 | 733.94 | G300E | 1996500 | 15.67 | G300E | 821075.25 | 6.44
1540 | Story34 | B38 | 32 MPa RC Beam (25 cm x 25 cm) | Beam | 32MPa | Concrete Rectangular | 250 | 250 | 625 | 4650 | 0.29 | 711.01 | G300E | 1934400 | 15.18 | G300E | 795416.65 | 6.24
1541 | Story34 | B4 | 32 MPa RC Beam (25 cm x 25 cm) | Beam | 32MPa | Concrete Rectangular | 250 | 250 | 625 | 4650 | 0.29 | 711.01 | G300E | 1401684.38 | 11 | G300E | 774225 | 6.07
1542 | Story34 | B40 | 32 MPa RC Beam (25 cm x 25 cm) | Beam | 32MPa | Concrete Rectangular | 250 | 250 | 625 | 4650 | 0.29 | 711.01 | G300E | 1934400 | 15.18 | G300E | 795416.65 | 6.24
1543 | Story34 | B41 | 32 MPa RC Beam (25 cm x 25 cm) | Beam | 32MPa | Concrete Rectangular | 250 | 250 | 625 | 4650 | 0.29 | 711.01 | G300E | 1934400 | 15.18 | G300E | 795416.65 | 6.24
1544 | Story34 | B42 | 32 MPa RC Beam (25 cm x 25 cm) | Beam | 32MPa | Concrete Rectangular | 250 | 250 | 625 | 4650 | 0.29 | 711.01 | G300E | 1819603.12 | 14.28 | G300E | 42383.3 | 0.33
1545 | Story34 | B43 | 32 MPa RC Beam (25 cm x 25 cm) | Beam | 32MPa | Concrete Rectangular | 250 | 250 | 625 | 4650 | 0.29 | 711.01 | G300E | 1961137.5 | 15.39 | G300E | 858991.59 | 6.74
1546 | Story34 | B44 | 32 MPa RC Beam (25 cm x 25 cm) | Beam | 32MPa | Concrete Rectangular | 250 | 250 | 625 | 4650 | 0.29 | 711.01 | G300E | 1402265.62 | 11 | G300E | 774225 | 6.07
1547 | Story34 | B45 | 32 MPa RC Beam (25 cm x 25 cm) | Beam | 32MPa | Concrete Rectangular | 250 | 250 | 625 | 4650 | 0.29 | 711.01 | G300E | 1524618.75 | 11.96 | G300E | 774225 | 6.07
1548 | Story34 | B46 | 32 MPa RC Beam (25 cm x 25 cm) | Beam | 32MPa | Concrete Rectangular | 250 | 250 | 625 | 4650 | 0.29 | 711.01 | G300E | 1843434.38 | 14.46 | G300E | 63574.95 | 0.5
1549 | Story34 | B47 | 32 MPa RC Beam (25 cm x 25 cm) | Beam | 32MPa | Concrete Rectangular | 250 | 250 | 625 | 4650 | 0.29 | 711.01 | G300E | 1843143.75 | 14.46 | G300E | 63574.95 | 0.5
1550 | Story34 | B48 | 32 MPa RC Beam (25 cm x 25 cm) | Beam | 32MPa | Concrete Rectangular | 250 | 250 | 625 | 4650 | 0.29 | 711.01 | G300E | 1819603.12 | 14.28 | G300E | 42383.3 | 0.33
1551 | Story34 | B49 | 32 MPa RC Beam (25 cm x 25 cm) | Beam | 32MPa | Concrete Rectangular | 250 | 250 | 625 | 4650 | 0.29 | 711.01 | G300E | 1961137.5 | 15.39 | G300E | 858991.59 | 6.74
1552 | Story34 | B5 | 32 MPa RC Beam (25 cm x 25 cm) | Beam | 32MPa | Concrete Rectangular | 250 | 250 | 625 | 4650 | 0.29 | 711.01 | G300E | 1961137.5 | 15.39 | G300E | 858991.59 | 6.74
1553 | Story34 | B50 | 32 MPa RC Beam (25 cm x 25 cm) | Beam | 32MPa | Concrete Rectangular | 250 | 250 | 625 | 4650 | 0.29 | 711.01 | G300E | 1579256.25 | 12.39 | G300E | 774225 | 6.07
1554 | Story34 | B51 | 32 MPa RC Beam (25 cm x 25 cm) | Beam | 32MPa | Concrete Rectangular | 250 | 250 | 625 | 4650 | 0.29 | 711.01 | G300E | 1961137.5 | 15.39 | G300E | 858991.59 | 6.74
1555 | Story34 | B52 | 32 MPa RC Beam (25 cm x 25 cm) | Beam | 32MPa | Concrete Rectangular | 250 | 250 | 625 | 4650 | 0.29 | 711.01 | G300E | 1819603.12 | 14.28 | G300E | 42383.3 | 0.33
1556 | Story34 | B53 | 32 MPa RC Beam (25 cm x 25 cm) | Beam | 32MPa | Concrete Rectangular | 250 | 250 | 625 | 4650 | 0.29 | 711.01 | G300E | 1843143.75 | 14.46 | G300E | 63574.95 | 0.5
1557 | Story34 | B54 | 32 MPa RC Beam (25 cm x 25 cm) | Beam | 32MPa | Concrete Rectangular | 250 | 250 | 625 | 4650 | 0.29 | 711.01 | G300E | 1843143.75 | 14.46 | G300E | 63574.95 | 0.5
1558 | Story34 | B55 | 32 MPa RC Beam (25 cm x 25 cm) | Beam | 32MPa | Concrete Rectangular | 250 | 250 | 625 | 4650 | 0.29 | 711.01 | G300E | 1524618.75 | 11.96 | G300E | 774225 | 6.07
1559 | Story34 | B56 | 32 MPa RC Beam (25 cm x 25 cm) | Beam | 32MPa | Concrete Rectangular | 250 | 250 | 625 | 4650 | 0.29 | 711.01 | G300E | 1524618.75 | 11.96 | G300E | 774225 | 6.07
1560 | Story34 | B57 | 32 MPa RC Beam (25 cm x 25 cm) | Beam | 32MPa | Concrete Rectangular | 250 | 250 | 625 | 4650 | 0.29 | 711.01 | G300E | 1402265.62 | 11 | G300E | 774225 | 6.07
1561 | Story34 | B58 | 32 MPa RC Beam (25 cm x 25 cm) | Beam | 32MPa | Concrete Rectangular | 250 | 250 | 625 | 4650 | 0.29 | 711.01 | G300E | 1286887.5 | 10.1 | G300E | 774225 | 6.07
1562 | Story34 | B59 | 32 MPa RC Beam (25 cm x 25 cm) | Beam | 32MPa | Concrete Rectangular | 250 | 250 | 625 | 4650 | 0.29 | 711.01 | G300E | 1402265.62 | 11 | G300E | 774225 | 6.07
1563 | Story34 | B6 | 32 MPa RC Beam (25 cm x 25 cm) | Beam | 32MPa | Concrete Rectangular | 250 | 250 | 625 | 4650 | 0.29 | 711.01 | G300E | 1286596.88 | 10.1 | G300E | 774225 | 6.07
1564 | Story34 | B60 | 32 MPa RC Beam (25 cm x 25 cm) | Beam | 32MPa | Concrete Rectangular | 250 | 250 | 625 | 4650 | 0.29 | 711.01 | G300E | 1524618.75 | 11.96 | G300E | 774225 | 6.07
1565 | Story34 | B7 | 32 MPa RC Beam (25 cm x 25 cm) | Beam | 32MPa | Concrete Rectangular | 250 | 250 | 625 | 4650 | 0.29 | 711.01 | G300E | 1961137.5 | 15.39 | G300E | 858991.59 | 6.74
1566 | Story34 | B8 | 32 MPa RC Beam (25 cm x 25 cm) | Beam | 32MPa | Concrete Rectangular | 250 | 250 | 625 | 4650 | 0.29 | 711.01 | G300E | 1402556.25 | 11 | G300E | 774225 | 6.07
1567 | Story34 | B9 | 32 MPa RC Beam (25 cm x 25 cm) | Beam | 32MPa | Concrete Rectangular | 250 | 250 | 625 | 4650 | 0.29 | 711.01 | G300E | 1843434.38 | 14.46 | G300E | 63574.95 | 0.5
1568 | Story35 | B1 | 32 MPa RC Beam (25 cm x 25 cm) | Beam | 32MPa | Concrete Rectangular | 250 | 250 | 625 | 4662.5 | 0.29 | 712.92 | G300E | 1501325 | 11.78 | G300E | 776306.25 | 6.09
1569 | Story35 | B10 | 32 MPa RC Beam (25 cm x 25 cm) | Beam | 32MPa | Concrete Rectangular | 250 | 250 | 625 | 4662.5 | 0.29 | 712.92 | G300E | 1547950 | 12.15 | G300E | 776306.25 | 6.09
1570 | Story35 | B11 | 32 MPa RC Beam (25 cm x 25 cm) | Beam | 32MPa | Concrete Rectangular | 250 | 250 | 625 | 4662.5 | 0.29 | 712.92 | G300E | 1547950 | 12.15 | G300E | 776306.25 | 6.09
1571 | Story35 | B12 | 32 MPa RC Beam (25 cm x 25 cm) | Beam | 32MPa | Concrete Rectangular | 250 | 250 | 625 | 4662.5 | 0.29 | 712.92 | G300E | 1420896.88 | 11.15 | G300E | 776306.25 | 6.09
1572 | Story35 | B13 | 32 MPa RC Beam (25 cm x 25 cm) | Beam | 32MPa | Concrete Rectangular | 250 | 250 | 625 | 4662.5 | 0.29 | 712.92 | G300E | 1837899.22 | 14.42 | G300E | 63745.85 | 0.5
1573 | Story35 | B14 | 32 MPa RC Beam (25 cm x 25 cm) | Beam | 32MPa | Concrete Rectangular | 250 | 250 | 625 | 4662.5 | 0.29 | 712.92 | G300E | 1765630.47 | 13.85 | G300E | 42497.23 | 0.33
1574 | Story35 | B15 | 32 MPa RC Beam (25 cm x 25 cm) | Beam | 32MPa | Concrete Rectangular | 250 | 250 | 625 | 4662.5 | 0.29 | 712.92 | G300E | 1715800 | 13.46 | G300E | 42497.23 | 0.33
1575 | Story35 | B16 | 32 MPa RC Beam (25 cm x 25 cm) | Beam | 32MPa | Concrete Rectangular | 250 | 250 | 625 | 4800 | 0.3 | 733.94 | G300E | 1957200 | 15.36 | G300E | 799200 | 6.27
1576 | Story35 | B17 | 32 MPa RC Beam (25 cm x 25 cm) | Beam | 32MPa | Concrete Rectangular | 250 | 250 | 625 | 4662.5 | 0.29 | 712.92 | G300E | 1617304.69 | 12.69 | G300E | 776306.25 | 6.09
1577 | Story35 | B18 | 32 MPa RC Beam (25 cm x 25 cm) | Beam | 32MPa | Concrete Rectangular | 250 | 250 | 625 | 4800 | 0.3 | 733.94 | G300E | 2007900 | 15.75 | G300E | 821075.25 | 6.44
1578 | Story35 | B19 | 32 MPa RC Beam (25 cm x 25 cm) | Beam | 32MPa | Concrete Rectangular | 250 | 250 | 625 | 4662.5 | 0.29 | 712.92 | G300E | 1725999.22 | 13.54 | G300E | 42497.23 | 0.33
1579 | Story35 | B2 | 32 MPa RC Beam (25 cm x 25 cm) | Beam | 32MPa | Concrete Rectangular | 250 | 250 | 625 | 4662.5 | 0.29 | 712.92 | G300E | 1510067.19 | 11.85 | G300E | 776306.25 | 6.09
1580 | Story35 | B20 | 32 MPa RC Beam (25 cm x 25 cm) | Beam | 32MPa | Concrete Rectangular | 250 | 250 | 625 | 4662.5 | 0.29 | 712.92 | G300E | 1725999.22 | 13.54 | G300E | 42497.23 | 0.33
1581 | Story35 | B21 | 32 MPa RC Beam (25 cm x 25 cm) | Beam | 32MPa | Concrete Rectangular | 250 | 250 | 625 | 4662.5 | 0.29 | 712.92 | G300E | 1851595.31 | 14.53 | G300E | 63745.85 | 0.5
1582 | Story35 | B22 | 32 MPa RC Beam (25 cm x 25 cm) | Beam | 32MPa | Concrete Rectangular | 250 | 250 | 625 | 4662.5 | 0.29 | 712.92 | G300E | 1424102.34 | 11.17 | G300E | 776306.25 | 6.09
1583 | Story35 | B23 | 32 MPa RC Beam (25 cm x 25 cm) | Beam | 32MPa | Concrete Rectangular | 250 | 250 | 625 | 4662.5 | 0.29 | 712.92 | G300E | 1301128.91 | 10.21 | G300E | 776306.25 | 6.09
1584 | Story35 | B24 | 32 MPa RC Beam (25 cm x 25 cm) | Beam | 32MPa | Concrete Rectangular | 250 | 250 | 625 | 4662.5 | 0.29 | 712.92 | G300E | 1976025.78 | 15.5 | G300E | 473147.59 | 3.71
1585 | Story35 | B25 | 32 MPa RC Beam (25 cm x 25 cm) | Beam | 32MPa | Concrete Rectangular | 250 | 250 | 625 | 4662.5 | 0.29 | 712.92 | G300E | 1617304.69 | 12.69 | G300E | 776306.25 | 6.09
1586 | Story35 | B26 | 32 MPa RC Beam (25 cm x 25 cm) | Beam | 32MPa | Concrete Rectangular | 250 | 250 | 625 | 4800 | 0.3 | 733.94 | G300E | 1967400 | 15.44 | G300E | 799200 | 6.27
1587 | Story35 | B3 | 32 MPa RC Beam (25 cm x 25 cm) | Beam | 32MPa | Concrete Rectangular | 250 | 250 | 625 | 4662.5 | 0.29 | 712.92 | G300E | 1832653.91 | 14.38 | G300E | 63745.85 | 0.5
1588 | Story35 | B30 | 32 MPa RC Beam (25 cm x 25 cm) | Beam | 32MPa | Concrete Rectangular | 250 | 250 | 625 | 4662.5 | 0.29 | 712.92 | G300E | 1950382.03 | 15.3 | G300E | 797554.87 | 6.26
1589 | Story35 | B31 | 32 MPa RC Beam (25 cm x 25 cm) | Beam | 32MPa | Concrete Rectangular | 250 | 250 | 625 | 4662.5 | 0.29 | 712.92 | G300E | 1617887.5 | 12.69 | G300E | 776306.25 | 6.09
1590 | Story35 | B32 | 32 MPa RC Beam (25 cm x 25 cm) | Beam | 32MPa | Concrete Rectangular | 250 | 250 | 625 | 4662.5 | 0.29 | 712.92 | G300E | 1976025.78 | 15.5 | G300E | 473147.59 | 3.71
1591 | Story35 | B33 | 32 MPa RC Beam (25 cm x 25 cm) | Beam | 32MPa | Concrete Rectangular | 250 | 250 | 625 | 4662.5 | 0.29 | 712.92 | G300E | 1301711.72 | 10.21 | G300E | 776306.25 | 6.09
1592 | Story35 | B34 | 32 MPa RC Beam (25 cm x 25 cm) | Beam | 32MPa | Concrete Rectangular | 250 | 250 | 625 | 4662.5 | 0.29 | 712.92 | G300E | 1424393.75 | 11.18 | G300E | 776306.25 | 6.09
1593 | Story35 | B35 | 32 MPa RC Beam (25 cm x 25 cm) | Beam | 32MPa | Concrete Rectangular | 250 | 250 | 625 | 4662.5 | 0.29 | 712.92 | G300E | 1975734.38 | 15.5 | G300E | 473147.59 | 3.71
1594 | Story35 | B36 | 32 MPa RC Beam (25 cm x 25 cm) | Beam | 32MPa | Concrete Rectangular | 250 | 250 | 625 | 4662.5 | 0.29 | 712.92 | G300E | 1726290.62 | 13.55 | G300E | 42497.23 | 0.33
1595 | Story35 | B37 | 32 MPa RC Beam (25 cm x 25 cm) | Beam | 32MPa | Concrete Rectangular | 250 | 250 | 625 | 4800 | 0.3 | 733.94 | G300E | 2007300 | 15.75 | G300E | 821075.25 | 6.44
1596 | Story35 | B38 | 32 MPa RC Beam (25 cm x 25 cm) | Beam | 32MPa | Concrete Rectangular | 250 | 250 | 625 | 4662.5 | 0.29 | 712.92 | G300E | 1950382.03 | 15.3 | G300E | 797554.87 | 6.26
1597 | Story35 | B4 | 32 MPa RC Beam (25 cm x 25 cm) | Beam | 32MPa | Concrete Rectangular | 250 | 250 | 625 | 4662.5 | 0.29 | 712.92 | G300E | 1422645.31 | 11.16 | G300E | 776306.25 | 6.09
1598 | Story35 | B40 | 32 MPa RC Beam (25 cm x 25 cm) | Beam | 32MPa | Concrete Rectangular | 250 | 250 | 625 | 4662.5 | 0.29 | 712.92 | G300E | 1950382.03 | 15.3 | G300E | 797554.87 | 6.26
1599 | Story35 | B41 | 32 MPa RC Beam (25 cm x 25 cm) | Beam | 32MPa | Concrete Rectangular | 250 | 250 | 625 | 4662.5 | 0.29 | 712.92 | G300E | 1950382.03 | 15.3 | G300E | 797554.87 | 6.26
1600 | Story35 | B42 | 32 MPa RC Beam (25 cm x 25 cm) | Beam | 32MPa | Concrete Rectangular | 250 | 250 | 625 | 4662.5 | 0.29 | 712.92 | G300E | 1726290.62 | 13.55 | G300E | 42497.23 | 0.33
1601 | Story35 | B43 | 32 MPa RC Beam (25 cm x 25 cm) | Beam | 32MPa | Concrete Rectangular | 250 | 250 | 625 | 4662.5 | 0.29 | 712.92 | G300E | 1976025.78 | 15.5 | G300E | 473147.59 | 3.71
1602 | Story35 | B44 | 32 MPa RC Beam (25 cm x 25 cm) | Beam | 32MPa | Concrete Rectangular | 250 | 250 | 625 | 4662.5 | 0.29 | 712.92 | G300E | 1424393.75 | 11.18 | G300E | 776306.25 | 6.09
1603 | Story35 | B45 | 32 MPa RC Beam (25 cm x 25 cm) | Beam | 32MPa | Concrete Rectangular | 250 | 250 | 625 | 4662.5 | 0.29 | 712.92 | G300E | 1547950 | 12.15 | G300E | 776306.25 | 6.09
1604 | Story35 | B46 | 32 MPa RC Beam (25 cm x 25 cm) | Beam | 32MPa | Concrete Rectangular | 250 | 250 | 625 | 4662.5 | 0.29 | 712.92 | G300E | 1852178.12 | 14.53 | G300E | 63745.85 | 0.5
1605 | Story35 | B47 | 32 MPa RC Beam (25 cm x 25 cm) | Beam | 32MPa | Concrete Rectangular | 250 | 250 | 625 | 4662.5 | 0.29 | 712.92 | G300E | 1851595.31 | 14.53 | G300E | 63745.85 | 0.5
1606 | Story35 | B48 | 32 MPa RC Beam (25 cm x 25 cm) | Beam | 32MPa | Concrete Rectangular | 250 | 250 | 625 | 4662.5 | 0.29 | 712.92 | G300E | 1725999.22 | 13.54 | G300E | 42497.23 | 0.33
1607 | Story35 | B49 | 32 MPa RC Beam (25 cm x 25 cm) | Beam | 32MPa | Concrete Rectangular | 250 | 250 | 625 | 4662.5 | 0.29 | 712.92 | G300E | 1976025.78 | 15.5 | G300E | 473147.59 | 3.71
1608 | Story35 | B5 | 32 MPa RC Beam (25 cm x 25 cm) | Beam | 32MPa | Concrete Rectangular | 250 | 250 | 625 | 4662.5 | 0.29 | 712.92 | G300E | 1975151.56 | 15.5 | G300E | 473147.59 | 3.71
1609 | Story35 | B50 | 32 MPa RC Beam (25 cm x 25 cm) | Beam | 32MPa | Concrete Rectangular | 250 | 250 | 625 | 4662.5 | 0.29 | 712.92 | G300E | 1617887.5 | 12.69 | G300E | 776306.25 | 6.09
1610 | Story35 | B51 | 32 MPa RC Beam (25 cm x 25 cm) | Beam | 32MPa | Concrete Rectangular | 250 | 250 | 625 | 4662.5 | 0.29 | 712.92 | G300E | 1976025.78 | 15.5 | G300E | 473147.59 | 3.71
1611 | Story35 | B52 | 32 MPa RC Beam (25 cm x 25 cm) | Beam | 32MPa | Concrete Rectangular | 250 | 250 | 625 | 4662.5 | 0.29 | 712.92 | G300E | 1726290.62 | 13.55 | G300E | 42497.23 | 0.33
1612 | Story35 | B53 | 32 MPa RC Beam (25 cm x 25 cm) | Beam | 32MPa | Concrete Rectangular | 250 | 250 | 625 | 4662.5 | 0.29 | 712.92 | G300E | 1851886.72 | 14.53 | G300E | 63745.85 | 0.5
1613 | Story35 | B54 | 32 MPa RC Beam (25 cm x 25 cm) | Beam | 32MPa | Concrete Rectangular | 250 | 250 | 625 | 4662.5 | 0.29 | 712.92 | G300E | 1851886.72 | 14.53 | G300E | 63745.85 | 0.5
1614 | Story35 | B55 | 32 MPa RC Beam (25 cm x 25 cm) | Beam | 32MPa | Concrete Rectangular | 250 | 250 | 625 | 4662.5 | 0.29 | 712.92 | G300E | 1547950 | 12.15 | G300E | 776306.25 | 6.09
1615 | Story35 | B56 | 32 MPa RC Beam (25 cm x 25 cm) | Beam | 32MPa | Concrete Rectangular | 250 | 250 | 625 | 4662.5 | 0.29 | 712.92 | G300E | 1547950 | 12.15 | G300E | 776306.25 | 6.09
1616 | Story35 | B57 | 32 MPa RC Beam (25 cm x 25 cm) | Beam | 32MPa | Concrete Rectangular | 250 | 250 | 625 | 4662.5 | 0.29 | 712.92 | G300E | 1424102.34 | 11.17 | G300E | 776306.25 | 6.09
1617 | Story35 | B58 | 32 MPa RC Beam (25 cm x 25 cm) | Beam | 32MPa | Concrete Rectangular | 250 | 250 | 625 | 4662.5 | 0.29 | 712.92 | G300E | 1301711.72 | 10.21 | G300E | 776306.25 | 6.09
1618 | Story35 | B59 | 32 MPa RC Beam (25 cm x 25 cm) | Beam | 32MPa | Concrete Rectangular | 250 | 250 | 625 | 4662.5 | 0.29 | 712.92 | G300E | 1424393.75 | 11.18 | G300E | 776306.25 | 6.09
1619 | Story35 | B6 | 32 MPa RC Beam (25 cm x 25 cm) | Beam | 32MPa | Concrete Rectangular | 250 | 250 | 625 | 4662.5 | 0.29 | 712.92 | G300E | 1301420.31 | 10.21 | G300E | 776306.25 | 6.09
1620 | Story35 | B60 | 32 MPa RC Beam (25 cm x 25 cm) | Beam | 32MPa | Concrete Rectangular | 250 | 250 | 625 | 4662.5 | 0.29 | 712.92 | G300E | 1547950 | 12.15 | G300E | 776306.25 | 6.09
1621 | Story35 | B7 | 32 MPa RC Beam (25 cm x 25 cm) | Beam | 32MPa | Concrete Rectangular | 250 | 250 | 625 | 4662.5 | 0.29 | 712.92 | G300E | 1975734.38 | 15.5 | G300E | 473147.59 | 3.71
1622 | Story35 | B8 | 32 MPa RC Beam (25 cm x 25 cm) | Beam | 32MPa | Concrete Rectangular | 250 | 250 | 625 | 4662.5 | 0.29 | 712.92 | G300E | 1424393.75 | 11.18 | G300E | 776306.25 | 6.09
1623 | Story35 | B9 | 32 MPa RC Beam (25 cm x 25 cm) | Beam | 32MPa | Concrete Rectangular | 250 | 250 | 625 | 4662.5 | 0.29 | 712.92 | G300E | 1852178.12 | 14.53 | G300E | 63745.85 | 0.5
1624 | Story36 | B1 | 32 MPa RC Beam (25 cm x 25 cm) | Beam | 32MPa | Concrete Rectangular | 250 | 250 | 625 | 4662.5 | 0.29 | 712.92 | G300E | 1504239.06 | 11.8 | G300E | 776306.25 | 6.09
1625 | Story36 | B10 | 32 MPa RC Beam (25 cm x 25 cm) | Beam | 32MPa | Concrete Rectangular | 250 | 250 | 625 | 4662.5 | 0.29 | 712.92 | G300E | 1549989.84 | 12.16 | G300E | 776306.25 | 6.09
1626 | Story36 | B11 | 32 MPa RC Beam (25 cm x 25 cm) | Beam | 32MPa | Concrete Rectangular | 250 | 250 | 625 | 4662.5 | 0.29 | 712.92 | G300E | 1549989.84 | 12.16 | G300E | 776306.25 | 6.09
1627 | Story36 | B12 | 32 MPa RC Beam (25 cm x 25 cm) | Beam | 32MPa | Concrete Rectangular | 250 | 250 | 625 | 4662.5 | 0.29 | 712.92 | G300E | 1422645.31 | 11.16 | G300E | 776306.25 | 6.09
1628 | Story36 | B13 | 32 MPa RC Beam (25 cm x 25 cm) | Beam | 32MPa | Concrete Rectangular | 250 | 250 | 625 | 4662.5 | 0.29 | 712.92 | G300E | 1844310.16 | 14.47 | G300E | 63745.85 | 0.5
1629 | Story36 | B14 | 32 MPa RC Beam (25 cm x 25 cm) | Beam | 32MPa | Concrete Rectangular | 250 | 250 | 625 | 4662.5 | 0.29 | 712.92 | G300E | 1773498.44 | 13.92 | G300E | 42497.23 | 0.33
1630 | Story36 | B15 | 32 MPa RC Beam (25 cm x 25 cm) | Beam | 32MPa | Concrete Rectangular | 250 | 250 | 625 | 4662.5 | 0.29 | 712.92 | G300E | 1724250.78 | 13.53 | G300E | 42497.23 | 0.33
1631 | Story36 | B16 | 32 MPa RC Beam (25 cm x 25 cm) | Beam | 32MPa | Concrete Rectangular | 250 | 250 | 625 | 4800 | 0.3 | 733.94 | G300E | 1959300 | 15.37 | G300E | 799200 | 6.27
1632 | Story36 | B17 | 32 MPa RC Beam (25 cm x 25 cm) | Beam | 32MPa | Concrete Rectangular | 250 | 250 | 625 | 4662.5 | 0.29 | 712.92 | G300E | 1616721.88 | 12.69 | G300E | 776306.25 | 6.09
1633 | Story36 | B18 | 32 MPa RC Beam (25 cm x 25 cm) | Beam | 32MPa | Concrete Rectangular | 250 | 250 | 625 | 4800 | 0.3 | 733.94 | G300E | 2010600 | 15.78 | G300E | 821075.25 | 6.44
1634 | Story36 | B19 | 32 MPa RC Beam (25 cm x 25 cm) | Beam | 32MPa | Concrete Rectangular | 250 | 250 | 625 | 4662.5 | 0.29 | 712.92 | G300E | 1734158.59 | 13.61 | G300E | 42497.23 | 0.33
1635 | Story36 | B2 | 32 MPa RC Beam (25 cm x 25 cm) | Beam | 32MPa | Concrete Rectangular | 250 | 250 | 625 | 4662.5 | 0.29 | 712.92 | G300E | 1512398.44 | 11.87 | G300E | 776306.25 | 6.09
1636 | Story36 | B20 | 32 MPa RC Beam (25 cm x 25 cm) | Beam | 32MPa | Concrete Rectangular | 250 | 250 | 625 | 4662.5 | 0.29 | 712.92 | G300E | 1734158.59 | 13.61 | G300E | 42497.23 | 0.33
1637 | Story36 | B21 | 32 MPa RC Beam (25 cm x 25 cm) | Beam | 32MPa | Concrete Rectangular | 250 | 250 | 625 | 4662.5 | 0.29 | 712.92 | G300E | 1856840.62 | 14.57 | G300E | 63745.85 | 0.5
1638 | Story36 | B22 | 32 MPa RC Beam (25 cm x 25 cm) | Beam | 32MPa | Concrete Rectangular | 250 | 250 | 625 | 4662.5 | 0.29 | 712.92 | G300E | 1424976.56 | 11.18 | G300E | 776306.25 | 6.09
1639 | Story36 | B23 | 32 MPa RC Beam (25 cm x 25 cm) | Beam | 32MPa | Concrete Rectangular | 250 | 250 | 625 | 4662.5 | 0.29 | 712.92 | G300E | 1297923.44 | 10.18 | G300E | 776306.25 | 6.09
1640 | Story36 | B24 | 32 MPa RC Beam (25 cm x 25 cm) | Beam | 32MPa | Concrete Rectangular | 250 | 250 | 625 | 4662.5 | 0.29 | 712.92 | G300E | 1980688.28 | 15.54 | G300E | 473147.59 | 3.71
1641 | Story36 | B25 | 32 MPa RC Beam (25 cm x 25 cm) | Beam | 32MPa | Concrete Rectangular | 250 | 250 | 625 | 4662.5 | 0.29 | 712.92 | G300E | 1616430.47 | 12.68 | G300E | 776306.25 | 6.09
1642 | Story36 | B26 | 32 MPa RC Beam (25 cm x 25 cm) | Beam | 32MPa | Concrete Rectangular | 250 | 250 | 625 | 4800 | 0.3 | 733.94 | G300E | 1969800 | 15.46 | G300E | 799200 | 6.27
1643 | Story36 | B3 | 32 MPa RC Beam (25 cm x 25 cm) | Beam | 32MPa | Concrete Rectangular | 250 | 250 | 625 | 4662.5 | 0.29 | 712.92 | G300E | 1838773.44 | 14.43 | G300E | 63745.85 | 0.5
1644 | Story36 | B30 | 32 MPa RC Beam (25 cm x 25 cm) | Beam | 32MPa | Concrete Rectangular | 250 | 250 | 625 | 4662.5 | 0.29 | 712.92 | G300E | 1953004.69 | 15.32 | G300E | 797554.87 | 6.26
1645 | Story36 | B31 | 32 MPa RC Beam (25 cm x 25 cm) | Beam | 32MPa | Concrete Rectangular | 250 | 250 | 625 | 4662.5 | 0.29 | 712.92 | G300E | 1617304.69 | 12.69 | G300E | 776306.25 | 6.09
1646 | Story36 | B32 | 32 MPa RC Beam (25 cm x 25 cm) | Beam | 32MPa | Concrete Rectangular | 250 | 250 | 625 | 4662.5 | 0.29 | 712.92 | G300E | 1980688.28 | 15.54 | G300E | 473147.59 | 3.71
1647 | Story36 | B33 | 32 MPa RC Beam (25 cm x 25 cm) | Beam | 32MPa | Concrete Rectangular | 250 | 250 | 625 | 4662.5 | 0.29 | 712.92 | G300E | 1297923.44 | 10.18 | G300E | 776306.25 | 6.09
1648 | Story36 | B34 | 32 MPa RC Beam (25 cm x 25 cm) | Beam | 32MPa | Concrete Rectangular | 250 | 250 | 625 | 4662.5 | 0.29 | 712.92 | G300E | 1424976.56 | 11.18 | G300E | 776306.25 | 6.09
1649 | Story36 | B35 | 32 MPa RC Beam (25 cm x 25 cm) | Beam | 32MPa | Concrete Rectangular | 250 | 250 | 625 | 4662.5 | 0.29 | 712.92 | G300E | 1980396.88 | 15.54 | G300E | 473147.59 | 3.71
1650 | Story36 | B36 | 32 MPa RC Beam (25 cm x 25 cm) | Beam | 32MPa | Concrete Rectangular | 250 | 250 | 625 | 4662.5 | 0.29 | 712.92 | G300E | 1734158.59 | 13.61 | G300E | 42497.23 | 0.33
1651 | Story36 | B37 | 32 MPa RC Beam (25 cm x 25 cm) | Beam | 32MPa | Concrete Rectangular | 250 | 250 | 625 | 4800 | 0.3 | 733.94 | G300E | 2010300 | 15.77 | G300E | 821075.25 | 6.44
1652 | Story36 | B38 | 32 MPa RC Beam (25 cm x 25 cm) | Beam | 32MPa | Concrete Rectangular | 250 | 250 | 625 | 4662.5 | 0.29 | 712.92 | G300E | 1953004.69 | 15.32 | G300E | 797554.87 | 6.26
1653 | Story36 | B4 | 32 MPa RC Beam (25 cm x 25 cm) | Beam | 32MPa | Concrete Rectangular | 250 | 250 | 625 | 4662.5 | 0.29 | 712.92 | G300E | 1424102.34 | 11.17 | G300E | 776306.25 | 6.09
1654 | Story36 | B40 | 32 MPa RC Beam (25 cm x 25 cm) | Beam | 32MPa | Concrete Rectangular | 250 | 250 | 625 | 4662.5 | 0.29 | 712.92 | G300E | 1953004.69 | 15.32 | G300E | 797554.87 | 6.26
1655 | Story36 | B41 | 32 MPa RC Beam (25 cm x 25 cm) | Beam | 32MPa | Concrete Rectangular | 250 | 250 | 625 | 4662.5 | 0.29 | 712.92 | G300E | 1953004.69 | 15.32 | G300E | 797554.87 | 6.26
1656 | Story36 | B42 | 32 MPa RC Beam (25 cm x 25 cm) | Beam | 32MPa | Concrete Rectangular | 250 | 250 | 625 | 4662.5 | 0.29 | 712.92 | G300E | 1734158.59 | 13.61 | G300E | 42497.23 | 0.33
1657 | Story36 | B43 | 32 MPa RC Beam (25 cm x 25 cm) | Beam | 32MPa | Concrete Rectangular | 250 | 250 | 625 | 4662.5 | 0.29 | 712.92 | G300E | 1980688.28 | 15.54 | G300E | 473147.59 | 3.71
1658 | Story36 | B44 | 32 MPa RC Beam (25 cm x 25 cm) | Beam | 32MPa | Concrete Rectangular | 250 | 250 | 625 | 4662.5 | 0.29 | 712.92 | G300E | 1424976.56 | 11.18 | G300E | 776306.25 | 6.09
1659 | Story36 | B45 | 32 MPa RC Beam (25 cm x 25 cm) | Beam | 32MPa | Concrete Rectangular | 250 | 250 | 625 | 4662.5 | 0.29 | 712.92 | G300E | 1549989.84 | 12.16 | G300E | 776306.25 | 6.09
1660 | Story36 | B46 | 32 MPa RC Beam (25 cm x 25 cm) | Beam | 32MPa | Concrete Rectangular | 250 | 250 | 625 | 4662.5 | 0.29 | 712.92 | G300E | 1856840.62 | 14.57 | G300E | 63745.85 | 0.5
1661 | Story36 | B47 | 32 MPa RC Beam (25 cm x 25 cm) | Beam | 32MPa | Concrete Rectangular | 250 | 250 | 625 | 4662.5 | 0.29 | 712.92 | G300E | 1856840.62 | 14.57 | G300E | 63745.85 | 0.5
1662 | Story36 | B48 | 32 MPa RC Beam (25 cm x 25 cm) | Beam | 32MPa | Concrete Rectangular | 250 | 250 | 625 | 4662.5 | 0.29 | 712.92 | G300E | 1734158.59 | 13.61 | G300E | 42497.23 | 0.33
1663 | Story36 | B49 | 32 MPa RC Beam (25 cm x 25 cm) | Beam | 32MPa | Concrete Rectangular | 250 | 250 | 625 | 4662.5 | 0.29 | 712.92 | G300E | 1980688.28 | 15.54 | G300E | 473147.59 | 3.71
1664 | Story36 | B5 | 32 MPa RC Beam (25 cm x 25 cm) | Beam | 32MPa | Concrete Rectangular | 250 | 250 | 625 | 4662.5 | 0.29 | 712.92 | G300E | 1979522.66 | 15.53 | G300E | 473147.59 | 3.71
1665 | Story36 | B50 | 32 MPa RC Beam (25 cm x 25 cm) | Beam | 32MPa | Concrete Rectangular | 250 | 250 | 625 | 4662.5 | 0.29 | 712.92 | G300E | 1617304.69 | 12.69 | G300E | 776306.25 | 6.09
1666 | Story36 | B51 | 32 MPa RC Beam (25 cm x 25 cm) | Beam | 32MPa | Concrete Rectangular | 250 | 250 | 625 | 4662.5 | 0.29 | 712.92 | G300E | 1980688.28 | 15.54 | G300E | 473147.59 | 3.71
1667 | Story36 | B52 | 32 MPa RC Beam (25 cm x 25 cm) | Beam | 32MPa | Concrete Rectangular | 250 | 250 | 625 | 4662.5 | 0.29 | 712.92 | G300E | 1734158.59 | 13.61 | G300E | 42497.23 | 0.33
1668 | Story36 | B53 | 32 MPa RC Beam (25 cm x 25 cm) | Beam | 32MPa | Concrete Rectangular | 250 | 250 | 625 | 4662.5 | 0.29 | 712.92 | G300E | 1856840.62 | 14.57 | G300E | 63745.85 | 0.5
1669 | Story36 | B54 | 32 MPa RC Beam (25 cm x 25 cm) | Beam | 32MPa | Concrete Rectangular | 250 | 250 | 625 | 4662.5 | 0.29 | 712.92 | G300E | 1856840.62 | 14.57 | G300E | 63745.85 | 0.5
1670 | Story36 | B55 | 32 MPa RC Beam (25 cm x 25 cm) | Beam | 32MPa | Concrete Rectangular | 250 | 250 | 625 | 4662.5 | 0.29 | 712.92 | G300E | 1549989.84 | 12.16 | G300E | 776306.25 | 6.09
1671 | Story36 | B56 | 32 MPa RC Beam (25 cm x 25 cm) | Beam | 32MPa | Concrete Rectangular | 250 | 250 | 625 | 4662.5 | 0.29 | 712.92 | G300E | 1549989.84 | 12.16 | G300E | 776306.25 | 6.09
1672 | Story36 | B57 | 32 MPa RC Beam (25 cm x 25 cm) | Beam | 32MPa | Concrete Rectangular | 250 | 250 | 625 | 4662.5 | 0.29 | 712.92 | G300E | 1424976.56 | 11.18 | G300E | 776306.25 | 6.09
1673 | Story36 | B58 | 32 MPa RC Beam (25 cm x 25 cm) | Beam | 32MPa | Concrete Rectangular | 250 | 250 | 625 | 4662.5 | 0.29 | 712.92 | G300E | 1297923.44 | 10.18 | G300E | 776306.25 | 6.09
1674 | Story36 | B59 | 32 MPa RC Beam (25 cm x 25 cm) | Beam | 32MPa | Concrete Rectangular | 250 | 250 | 625 | 4662.5 | 0.29 | 712.92 | G300E | 1424976.56 | 11.18 | G300E | 776306.25 | 6.09
1675 | Story36 | B6 | 32 MPa RC Beam (25 cm x 25 cm) | Beam | 32MPa | Concrete Rectangular | 250 | 250 | 625 | 4662.5 | 0.29 | 712.92 | G300E | 1297923.44 | 10.18 | G300E | 776306.25 | 6.09
1676 | Story36 | B60 | 32 MPa RC Beam (25 cm x 25 cm) | Beam | 32MPa | Concrete Rectangular | 250 | 250 | 625 | 4662.5 | 0.29 | 712.92 | G300E | 1549989.84 | 12.16 | G300E | 776306.25 | 6.09
1677 | Story36 | B7 | 32 MPa RC Beam (25 cm x 25 cm) | Beam | 32MPa | Concrete Rectangular | 250 | 250 | 625 | 4662.5 | 0.29 | 712.92 | G300E | 1980396.88 | 15.54 | G300E | 473147.59 | 3.71
1678 | Story36 | B8 | 32 MPa RC Beam (25 cm x 25 cm) | Beam | 32MPa | Concrete Rectangular | 250 | 250 | 625 | 4662.5 | 0.29 | 712.92 | G300E | 1424976.56 | 11.18 | G300E | 776306.25 | 6.09
1679 | Story36 | B9 | 32 MPa RC Beam (25 cm x 25 cm) | Beam | 32MPa | Concrete Rectangular | 250 | 250 | 625 | 4662.5 | 0.29 | 712.92 | G300E | 1856840.62 | 14.57 | G300E | 63745.85 | 0.5
1680 | Story37 | B1 | 32 MPa RC Beam (25 cm x 25 cm) | Beam | 32MPa | Concrete Rectangular | 250 | 250 | 625 | 4662.5 | 0.29 | 712.92 | G300E | 1506861.72 | 11.82 | G300E | 776306.25 | 6.09
1681 | Story37 | B10 | 32 MPa RC Beam (25 cm x 25 cm) | Beam | 32MPa | Concrete Rectangular | 250 | 250 | 625 | 4662.5 | 0.29 | 712.92 | G300E | 1553195.31 | 12.19 | G300E | 776306.25 | 6.09
1682 | Story37 | B11 | 32 MPa RC Beam (25 cm x 25 cm) | Beam | 32MPa | Concrete Rectangular | 250 | 250 | 625 | 4662.5 | 0.29 | 712.92 | G300E | 1553195.31 | 12.19 | G300E | 776306.25 | 6.09
1683 | Story37 | B12 | 32 MPa RC Beam (25 cm x 25 cm) | Beam | 32MPa | Concrete Rectangular | 250 | 250 | 625 | 4662.5 | 0.29 | 712.92 | G300E | 1423519.53 | 11.17 | G300E | 776306.25 | 6.09
1684 | Story37 | B13 | 32 MPa RC Beam (25 cm x 25 cm) | Beam | 32MPa | Concrete Rectangular | 250 | 250 | 625 | 4662.5 | 0.29 | 712.92 | G300E | 1849555.47 | 14.51 | G300E | 63745.85 | 0.5
1685 | Story37 | B14 | 32 MPa RC Beam (25 cm x 25 cm) | Beam | 32MPa | Concrete Rectangular | 250 | 250 | 625 | 4662.5 | 0.29 | 712.92 | G300E | 1786320.31 | 14.02 | G300E | 42497.23 | 0.33
1686 | Story37 | B15 | 32 MPa RC Beam (25 cm x 25 cm) | Beam | 32MPa | Concrete Rectangular | 250 | 250 | 625 | 4662.5 | 0.29 | 712.92 | G300E | 1737072.66 | 13.63 | G300E | 42497.23 | 0.33
1687 | Story37 | B16 | 32 MPa RC Beam (25 cm x 25 cm) | Beam | 32MPa | Concrete Rectangular | 250 | 250 | 625 | 4800 | 0.3 | 733.94 | G300E | 1959300 | 15.37 | G300E | 799200 | 6.27
1688 | Story37 | B17 | 32 MPa RC Beam (25 cm x 25 cm) | Beam | 32MPa | Concrete Rectangular | 250 | 250 | 625 | 4662.5 | 0.29 | 712.92 | G300E | 1624007.03 | 12.74 | G300E | 776306.25 | 6.09
1689 | Story37 | B18 | 32 MPa RC Beam (25 cm x 25 cm) | Beam | 32MPa | Concrete Rectangular | 250 | 250 | 625 | 4800 | 0.3 | 733.94 | G300E | 2008500 | 15.76 | G300E | 821075.25 | 6.44
1690 | Story37 | B19 | 32 MPa RC Beam (25 cm x 25 cm) | Beam | 32MPa | Concrete Rectangular | 250 | 250 | 625 | 4662.5 | 0.29 | 712.92 | G300E | 1747271.88 | 13.71 | G300E | 42497.23 | 0.33
1691 | Story37 | B2 | 32 MPa RC Beam (25 cm x 25 cm) | Beam | 32MPa | Concrete Rectangular | 250 | 250 | 625 | 4662.5 | 0.29 | 712.92 | G300E | 1516186.72 | 11.9 | G300E | 776306.25 | 6.09
1692 | Story37 | B20 | 32 MPa RC Beam (25 cm x 25 cm) | Beam | 32MPa | Concrete Rectangular | 250 | 250 | 625 | 4662.5 | 0.29 | 712.92 | G300E | 1747271.88 | 13.71 | G300E | 42497.23 | 0.33
1693 | Story37 | B21 | 32 MPa RC Beam (25 cm x 25 cm) | Beam | 32MPa | Concrete Rectangular | 250 | 250 | 625 | 4662.5 | 0.29 | 712.92 | G300E | 1862377.34 | 14.61 | G300E | 63745.85 | 0.5
1694 | Story37 | B22 | 32 MPa RC Beam (25 cm x 25 cm) | Beam | 32MPa | Concrete Rectangular | 250 | 250 | 625 | 4662.5 | 0.29 | 712.92 | G300E | 1425267.97 | 11.18 | G300E | 776306.25 | 6.09
1695 | Story37 | B23 | 32 MPa RC Beam (25 cm x 25 cm) | Beam | 32MPa | Concrete Rectangular | 250 | 250 | 625 | 4662.5 | 0.29 | 712.92 | G300E | 1293552.34 | 10.15 | G300E | 776306.25 | 6.09
1696 | Story37 | B24 | 32 MPa RC Beam (25 cm x 25 cm) | Beam | 32MPa | Concrete Rectangular | 250 | 250 | 625 | 4662.5 | 0.29 | 712.92 | G300E | 1985059.38 | 15.58 | G300E | 861300.71 | 6.76
1697 | Story37 | B25 | 32 MPa RC Beam (25 cm x 25 cm) | Beam | 32MPa | Concrete Rectangular | 250 | 250 | 625 | 4662.5 | 0.29 | 712.92 | G300E | 1624007.03 | 12.74 | G300E | 776306.25 | 6.09
1698 | Story37 | B26 | 32 MPa RC Beam (25 cm x 25 cm) | Beam | 32MPa | Concrete Rectangular | 250 | 250 | 625 | 4800 | 0.3 | 733.94 | G300E | 1969800 | 15.46 | G300E | 799200 | 6.27
1699 | Story37 | B3 | 32 MPa RC Beam (25 cm x 25 cm) | Beam | 32MPa | Concrete Rectangular | 250 | 250 | 625 | 4662.5 | 0.29 | 712.92 | G300E | 1844601.56 | 14.47 | G300E | 63745.85 | 0.5
1700 | Story37 | B30 | 32 MPa RC Beam (25 cm x 25 cm) | Beam | 32MPa | Concrete Rectangular | 250 | 250 | 625 | 4662.5 | 0.29 | 712.92 | G300E | 1951547.66 | 15.31 | G300E | 797554.87 | 6.26
1701 | Story37 | B31 | 32 MPa RC Beam (25 cm x 25 cm) | Beam | 32MPa | Concrete Rectangular | 250 | 250 | 625 | 4662.5 | 0.29 | 712.92 | G300E | 1624881.25 | 12.75 | G300E | 776306.25 | 6.09
1702 | Story37 | B32 | 32 MPa RC Beam (25 cm x 25 cm) | Beam | 32MPa | Concrete Rectangular | 250 | 250 | 625 | 4662.5 | 0.29 | 712.92 | G300E | 1984476.56 | 15.57 | G300E | 861300.71 | 6.76
1703 | Story37 | B33 | 32 MPa RC Beam (25 cm x 25 cm) | Beam | 32MPa | Concrete Rectangular | 250 | 250 | 625 | 4662.5 | 0.29 | 712.92 | G300E | 1294426.56 | 10.16 | G300E | 776306.25 | 6.09
1704 | Story37 | B34 | 32 MPa RC Beam (25 cm x 25 cm) | Beam | 32MPa | Concrete Rectangular | 250 | 250 | 625 | 4662.5 | 0.29 | 712.92 | G300E | 1425267.97 | 11.18 | G300E | 776306.25 | 6.09
1705 | Story37 | B35 | 32 MPa RC Beam (25 cm x 25 cm) | Beam | 32MPa | Concrete Rectangular | 250 | 250 | 625 | 4662.5 | 0.29 | 712.92 | G300E | 1984476.56 | 15.57 | G300E | 861300.71 | 6.76
1706 | Story37 | B36 | 32 MPa RC Beam (25 cm x 25 cm) | Beam | 32MPa | Concrete Rectangular | 250 | 250 | 625 | 4662.5 | 0.29 | 712.92 | G300E | 1747271.88 | 13.71 | G300E | 42497.23 | 0.33
1707 | Story37 | B37 | 32 MPa RC Beam (25 cm x 25 cm) | Beam | 32MPa | Concrete Rectangular | 250 | 250 | 625 | 4800 | 0.3 | 733.94 | G300E | 2008500 | 15.76 | G300E | 821075.25 | 6.44
1708 | Story37 | B38 | 32 MPa RC Beam (25 cm x 25 cm) | Beam | 32MPa | Concrete Rectangular | 250 | 250 | 625 | 4662.5 | 0.29 | 712.92 | G300E | 1951547.66 | 15.31 | G300E | 797554.87 | 6.26
1709 | Story37 | B4 | 32 MPa RC Beam (25 cm x 25 cm) | Beam | 32MPa | Concrete Rectangular | 250 | 250 | 625 | 4662.5 | 0.29 | 712.92 | G300E | 1424393.75 | 11.18 | G300E | 776306.25 | 6.09
1710 | Story37 | B40 | 32 MPa RC Beam (25 cm x 25 cm) | Beam | 32MPa | Concrete Rectangular | 250 | 250 | 625 | 4662.5 | 0.29 | 712.92 | G300E | 1951547.66 | 15.31 | G300E | 797554.87 | 6.26
1711 | Story37 | B41 | 32 MPa RC Beam (25 cm x 25 cm) | Beam | 32MPa | Concrete Rectangular | 250 | 250 | 625 | 4662.5 | 0.29 | 712.92 | G300E | 1951547.66 | 15.31 | G300E | 797554.87 | 6.26
1712 | Story37 | B42 | 32 MPa RC Beam (25 cm x 25 cm) | Beam | 32MPa | Concrete Rectangular | 250 | 250 | 625 | 4662.5 | 0.29 | 712.92 | G300E | 1747271.88 | 13.71 | G300E | 42497.23 | 0.33
1713 | Story37 | B43 | 32 MPa RC Beam (25 cm x 25 cm) | Beam | 32MPa | Concrete Rectangular | 250 | 250 | 625 | 4662.5 | 0.29 | 712.92 | G300E | 1984476.56 | 15.57 | G300E | 861300.71 | 6.76
1714 | Story37 | B44 | 32 MPa RC Beam (25 cm x 25 cm) | Beam | 32MPa | Concrete Rectangular | 250 | 250 | 625 | 4662.5 | 0.29 | 712.92 | G300E | 1425267.97 | 11.18 | G300E | 776306.25 | 6.09
1715 | Story37 | B45 | 32 MPa RC Beam (25 cm x 25 cm) | Beam | 32MPa | Concrete Rectangular | 250 | 250 | 625 | 4662.5 | 0.29 | 712.92 | G300E | 1553195.31 | 12.19 | G300E | 776306.25 | 6.09
1716 | Story37 | B46 | 32 MPa RC Beam (25 cm x 25 cm) | Beam | 32MPa | Concrete Rectangular | 250 | 250 | 625 | 4662.5 | 0.29 | 712.92 | G300E | 1862377.34 | 14.61 | G300E | 63745.85 | 0.5
1717 | Story37 | B47 | 32 MPa RC Beam (25 cm x 25 cm) | Beam | 32MPa | Concrete Rectangular | 250 | 250 | 625 | 4662.5 | 0.29 | 712.92 | G300E | 1862377.34 | 14.61 | G300E | 63745.85 | 0.5
1718 | Story37 | B48 | 32 MPa RC Beam (25 cm x 25 cm) | Beam | 32MPa | Concrete Rectangular | 250 | 250 | 625 | 4662.5 | 0.29 | 712.92 | G300E | 1747271.88 | 13.71 | G300E | 42497.23 | 0.33
1719 | Story37 | B49 | 32 MPa RC Beam (25 cm x 25 cm) | Beam | 32MPa | Concrete Rectangular | 250 | 250 | 625 | 4662.5 | 0.29 | 712.92 | G300E | 1984476.56 | 15.57 | G300E | 861300.71 | 6.76
1720 | Story37 | B5 | 32 MPa RC Beam (25 cm x 25 cm) | Beam | 32MPa | Concrete Rectangular | 250 | 250 | 625 | 4662.5 | 0.29 | 712.92 | G300E | 1984185.16 | 15.57 | G300E | 861300.71 | 6.76
1721 | Story37 | B50 | 32 MPa RC Beam (25 cm x 25 cm) | Beam | 32MPa | Concrete Rectangular | 250 | 250 | 625 | 4662.5 | 0.29 | 712.92 | G300E | 1624881.25 | 12.75 | G300E | 776306.25 | 6.09
1722 | Story37 | B51 | 32 MPa RC Beam (25 cm x 25 cm) | Beam | 32MPa | Concrete Rectangular | 250 | 250 | 625 | 4662.5 | 0.29 | 712.92 | G300E | 1984476.56 | 15.57 | G300E | 861300.71 | 6.76
1723 | Story37 | B52 | 32 MPa RC Beam (25 cm x 25 cm) | Beam | 32MPa | Concrete Rectangular | 250 | 250 | 625 | 4662.5 | 0.29 | 712.92 | G300E | 1747271.88 | 13.71 | G300E | 42497.23 | 0.33
1724 | Story37 | B53 | 32 MPa RC Beam (25 cm x 25 cm) | Beam | 32MPa | Concrete Rectangular | 250 | 250 | 625 | 4662.5 | 0.29 | 712.92 | G300E | 1862377.34 | 14.61 | G300E | 63745.85 | 0.5
1725 | Story37 | B54 | 32 MPa RC Beam (25 cm x 25 cm) | Beam | 32MPa | Concrete Rectangular | 250 | 250 | 625 | 4662.5 | 0.29 | 712.92 | G300E | 1862377.34 | 14.61 | G300E | 63745.85 | 0.5
1726 | Story37 | B55 | 32 MPa RC Beam (25 cm x 25 cm) | Beam | 32MPa | Concrete Rectangular | 250 | 250 | 625 | 4662.5 | 0.29 | 712.92 | G300E | 1553195.31 | 12.19 | G300E | 776306.25 | 6.09
1727 | Story37 | B56 | 32 MPa RC Beam (25 cm x 25 cm) | Beam | 32MPa | Concrete Rectangular | 250 | 250 | 625 | 4662.5 | 0.29 | 712.92 | G300E | 1553195.31 | 12.19 | G300E | 776306.25 | 6.09
1728 | Story37 | B57 | 32 MPa RC Beam (25 cm x 25 cm) | Beam | 32MPa | Concrete Rectangular | 250 | 250 | 625 | 4662.5 | 0.29 | 712.92 | G300E | 1425267.97 | 11.18 | G300E | 776306.25 | 6.09
1729 | Story37 | B58 | 32 MPa RC Beam (25 cm x 25 cm) | Beam | 32MPa | Concrete Rectangular | 250 | 250 | 625 | 4662.5 | 0.29 | 712.92 | G300E | 1294426.56 | 10.16 | G300E | 776306.25 | 6.09
1730 | Story37 | B59 | 32 MPa RC Beam (25 cm x 25 cm) | Beam | 32MPa | Concrete Rectangular | 250 | 250 | 625 | 4662.5 | 0.29 | 712.92 | G300E | 1425267.97 | 11.18 | G300E | 776306.25 | 6.09
1731 | Story37 | B6 | 32 MPa RC Beam (25 cm x 25 cm) | Beam | 32MPa | Concrete Rectangular | 250 | 250 | 625 | 4662.5 | 0.29 | 712.92 | G300E | 1293552.34 | 10.15 | G300E | 776306.25 | 6.09
1732 | Story37 | B60 | 32 MPa RC Beam (25 cm x 25 cm) | Beam | 32MPa | Concrete Rectangular | 250 | 250 | 625 | 4662.5 | 0.29 | 712.92 | G300E | 1553195.31 | 12.19 | G300E | 776306.25 | 6.09
1733 | Story37 | B7 | 32 MPa RC Beam (25 cm x 25 cm) | Beam | 32MPa | Concrete Rectangular | 250 | 250 | 625 | 4662.5 | 0.29 | 712.92 | G300E | 1984476.56 | 15.57 | G300E | 861300.71 | 6.76
1734 | Story37 | B8 | 32 MPa RC Beam (25 cm x 25 cm) | Beam | 32MPa | Concrete Rectangular | 250 | 250 | 625 | 4662.5 | 0.29 | 712.92 | G300E | 1425267.97 | 11.18 | G300E | 776306.25 | 6.09
1735 | Story37 | B9 | 32 MPa RC Beam (25 cm x 25 cm) | Beam | 32MPa | Concrete Rectangular | 250 | 250 | 625 | 4662.5 | 0.29 | 712.92 | G300E | 1862377.34 | 14.61 | G300E | 63745.85 | 0.5
1736 | Story38 | B1 | 32 MPa RC Beam (25 cm x 25 cm) | Beam | 32MPa | Concrete Rectangular | 250 | 250 | 625 | 4662.5 | 0.29 | 712.92 | G300E | 1521723.44 | 11.94 | G300E | 873344.53 | 6.85
1737 | Story38 | B10 | 32 MPa RC Beam (25 cm x 25 cm) | Beam | 32MPa | Concrete Rectangular | 250 | 250 | 625 | 4662.5 | 0.29 | 712.92 | G300E | 1566600 | 12.29 | G300E | 873344.53 | 6.85
1738 | Story38 | B11 | 32 MPa RC Beam (25 cm x 25 cm) | Beam | 32MPa | Concrete Rectangular | 250 | 250 | 625 | 4662.5 | 0.29 | 712.92 | G300E | 1566600 | 12.29 | G300E | 873344.53 | 6.85
1739 | Story38 | B12 | 32 MPa RC Beam (25 cm x 25 cm) | Beam | 32MPa | Concrete Rectangular | 250 | 250 | 625 | 4662.5 | 0.29 | 712.92 | G300E | 1425559.38 | 11.19 | G300E | 776306.25 | 6.09
1740 | Story38 | B13 | 32 MPa RC Beam (25 cm x 25 cm) | Beam | 32MPa | Concrete Rectangular | 250 | 250 | 625 | 4662.5 | 0.29 | 712.92 | G300E | 1837316.41 | 14.42 | G300E | 63745.85 | 0.5
1741 | Story38 | B14 | 32 MPa RC Beam (25 cm x 25 cm) | Beam | 32MPa | Concrete Rectangular | 250 | 250 | 625 | 4662.5 | 0.29 | 712.92 | G300E | 1742317.97 | 13.67 | G300E | 42497.23 | 0.33
1742 | Story38 | B15 | 32 MPa RC Beam (25 cm x 25 cm) | Beam | 32MPa | Concrete Rectangular | 250 | 250 | 625 | 4662.5 | 0.29 | 712.92 | G300E | 1747271.88 | 13.71 | G300E | 42497.23 | 0.33
1743 | Story38 | B16 | 32 MPa RC Beam (25 cm x 25 cm) | Beam | 32MPa | Concrete Rectangular | 250 | 250 | 625 | 4800 | 0.3 | 733.94 | G300E | 1955100 | 15.34 | G300E | 799200 | 6.27
1744 | Story38 | B17 | 32 MPa RC Beam (25 cm x 25 cm) | Beam | 32MPa | Concrete Rectangular | 250 | 250 | 625 | 4662.5 | 0.29 | 712.92 | G300E | 1662764.06 | 13.05 | G300E | 776306.25 | 6.09
1745 | Story38 | B18 | 32 MPa RC Beam (25 cm x 25 cm) | Beam | 32MPa | Concrete Rectangular | 250 | 250 | 625 | 4800 | 0.3 | 733.94 | G300E | 2002800 | 15.71 | G300E | 821075.25 | 6.44
1746 | Story38 | B19 | 32 MPa RC Beam (25 cm x 25 cm) | Beam | 32MPa | Concrete Rectangular | 250 | 250 | 625 | 4662.5 | 0.29 | 712.92 | G300E | 1757179.69 | 13.79 | G300E | 42497.23 | 0.33
1747 | Story38 | B2 | 32 MPa RC Beam (25 cm x 25 cm) | Beam | 32MPa | Concrete Rectangular | 250 | 250 | 625 | 4662.5 | 0.29 | 712.92 | G300E | 1531339.84 | 12.02 | G300E | 776306.25 | 6.09
1748 | Story38 | B20 | 32 MPa RC Beam (25 cm x 25 cm) | Beam | 32MPa | Concrete Rectangular | 250 | 250 | 625 | 4662.5 | 0.29 | 712.92 | G300E | 1757179.69 | 13.79 | G300E | 42497.23 | 0.33
1749 | Story38 | B21 | 32 MPa RC Beam (25 cm x 25 cm) | Beam | 32MPa | Concrete Rectangular | 250 | 250 | 625 | 4662.5 | 0.29 | 712.92 | G300E | 1851595.31 | 14.53 | G300E | 63745.85 | 0.5
1750 | Story38 | B22 | 32 MPa RC Beam (25 cm x 25 cm) | Beam | 32MPa | Concrete Rectangular | 250 | 250 | 625 | 4662.5 | 0.29 | 712.92 | G300E | 1428182.03 | 11.21 | G300E | 776306.25 | 6.09
1751 | Story38 | B23 | 32 MPa RC Beam (25 cm x 25 cm) | Beam | 32MPa | Concrete Rectangular | 250 | 250 | 625 | 4662.5 | 0.29 | 712.92 | G300E | 1290346.88 | 10.12 | G300E | 776306.25 | 6.09
1752 | Story38 | B24 | 32 MPa RC Beam (25 cm x 25 cm) | Beam | 32MPa | Concrete Rectangular | 250 | 250 | 625 | 4662.5 | 0.29 | 712.92 | G300E | 1924446.88 | 15.1 | G300E | 473147.59 | 3.71
1753 | Story38 | B25 | 32 MPa RC Beam (25 cm x 25 cm) | Beam | 32MPa | Concrete Rectangular | 250 | 250 | 625 | 4662.5 | 0.29 | 712.92 | G300E | 1662472.66 | 13.04 | G300E | 776306.25 | 6.09
1754 | Story38 | B26 | 32 MPa RC Beam (25 cm x 25 cm) | Beam | 32MPa | Concrete Rectangular | 250 | 250 | 625 | 4800 | 0.3 | 733.94 | G300E | 1965900 | 15.43 | G300E | 799200 | 6.27
1755 | Story38 | B3 | 32 MPa RC Beam (25 cm x 25 cm) | Beam | 32MPa | Concrete Rectangular | 250 | 250 | 625 | 4662.5 | 0.29 | 712.92 | G300E | 1832653.91 | 14.38 | G300E | 63745.85 | 0.5
1756 | Story38 | B30 | 32 MPa RC Beam (25 cm x 25 cm) | Beam | 32MPa | Concrete Rectangular | 250 | 250 | 625 | 4662.5 | 0.29 | 712.92 | G300E | 1945719.53 | 15.27 | G300E | 797554.87 | 6.26
1757 | Story38 | B31 | 32 MPa RC Beam (25 cm x 25 cm) | Beam | 32MPa | Concrete Rectangular | 250 | 250 | 625 | 4662.5 | 0.29 | 712.92 | G300E | 1663346.88 | 13.05 | G300E | 776306.25 | 6.09
1758 | Story38 | B32 | 32 MPa RC Beam (25 cm x 25 cm) | Beam | 32MPa | Concrete Rectangular | 250 | 250 | 625 | 4662.5 | 0.29 | 712.92 | G300E | 1924155.47 | 15.1 | G300E | 473147.59 | 3.71
1759 | Story38 | B33 | 32 MPa RC Beam (25 cm x 25 cm) | Beam | 32MPa | Concrete Rectangular | 250 | 250 | 625 | 4662.5 | 0.29 | 712.92 | G300E | 1290346.88 | 10.12 | G300E | 776306.25 | 6.09
1760 | Story38 | B34 | 32 MPa RC Beam (25 cm x 25 cm) | Beam | 32MPa | Concrete Rectangular | 250 | 250 | 625 | 4662.5 | 0.29 | 712.92 | G300E | 1428473.44 | 11.21 | G300E | 776306.25 | 6.09
1761 | Story38 | B35 | 32 MPa RC Beam (25 cm x 25 cm) | Beam | 32MPa | Concrete Rectangular | 250 | 250 | 625 | 4662.5 | 0.29 | 712.92 | G300E | 1923864.06 | 15.1 | G300E | 473147.59 | 3.71
1762 | Story38 | B36 | 32 MPa RC Beam (25 cm x 25 cm) | Beam | 32MPa | Concrete Rectangular | 250 | 250 | 625 | 4662.5 | 0.29 | 712.92 | G300E | 1757179.69 | 13.79 | G300E | 42497.23 | 0.33
1763 | Story38 | B37 | 32 MPa RC Beam (25 cm x 25 cm) | Beam | 32MPa | Concrete Rectangular | 250 | 250 | 625 | 4800 | 0.3 | 733.94 | G300E | 2002500 | 15.71 | G300E | 821075.25 | 6.44
1764 | Story38 | B38 | 32 MPa RC Beam (25 cm x 25 cm) | Beam | 32MPa | Concrete Rectangular | 250 | 250 | 625 | 4662.5 | 0.29 | 712.92 | G300E | 1945719.53 | 15.27 | G300E | 797554.87 | 6.26
1765 | Story38 | B4 | 32 MPa RC Beam (25 cm x 25 cm) | Beam | 32MPa | Concrete Rectangular | 250 | 250 | 625 | 4662.5 | 0.29 | 712.92 | G300E | 1427599.22 | 11.2 | G300E | 776306.25 | 6.09
1766 | Story38 | B40 | 32 MPa RC Beam (25 cm x 25 cm) | Beam | 32MPa | Concrete Rectangular | 250 | 250 | 625 | 4662.5 | 0.29 | 712.92 | G300E | 1946010.94 | 15.27 | G300E | 797554.87 | 6.26
1767 | Story38 | B41 | 32 MPa RC Beam (25 cm x 25 cm) | Beam | 32MPa | Concrete Rectangular | 250 | 250 | 625 | 4662.5 | 0.29 | 712.92 | G300E | 1945719.53 | 15.27 | G300E | 797554.87 | 6.26
1768 | Story38 | B42 | 32 MPa RC Beam (25 cm x 25 cm) | Beam | 32MPa | Concrete Rectangular | 250 | 250 | 625 | 4662.5 | 0.29 | 712.92 | G300E | 1757179.69 | 13.79 | G300E | 42497.23 | 0.33
1769 | Story38 | B43 | 32 MPa RC Beam (25 cm x 25 cm) | Beam | 32MPa | Concrete Rectangular | 250 | 250 | 625 | 4662.5 | 0.29 | 712.92 | G300E | 1924155.47 | 15.1 | G300E | 473147.59 | 3.71
1770 | Story38 | B44 | 32 MPa RC Beam (25 cm x 25 cm) | Beam | 32MPa | Concrete Rectangular | 250 | 250 | 625 | 4662.5 | 0.29 | 712.92 | G300E | 1428182.03 | 11.21 | G300E | 776306.25 | 6.09
1771 | Story38 | B45 | 32 MPa RC Beam (25 cm x 25 cm) | Beam | 32MPa | Concrete Rectangular | 250 | 250 | 625 | 4662.5 | 0.29 | 712.92 | G300E | 1566600 | 12.29 | G300E | 873344.53 | 6.85
1772 | Story38 | B46 | 32 MPa RC Beam (25 cm x 25 cm) | Beam | 32MPa | Concrete Rectangular | 250 | 250 | 625 | 4662.5 | 0.29 | 712.92 | G300E | 1851595.31 | 14.53 | G300E | 63745.85 | 0.5
1773 | Story38 | B47 | 32 MPa RC Beam (25 cm x 25 cm) | Beam | 32MPa | Concrete Rectangular | 250 | 250 | 625 | 4662.5 | 0.29 | 712.92 | G300E | 1851595.31 | 14.53 | G300E | 63745.85 | 0.5
1774 | Story38 | B48 | 32 MPa RC Beam (25 cm x 25 cm) | Beam | 32MPa | Concrete Rectangular | 250 | 250 | 625 | 4662.5 | 0.29 | 712.92 | G300E | 1757179.69 | 13.79 | G300E | 42497.23 | 0.33
1775 | Story38 | B49 | 32 MPa RC Beam (25 cm x 25 cm) | Beam | 32MPa | Concrete Rectangular | 250 | 250 | 625 | 4662.5 | 0.29 | 712.92 | G300E | 1924155.47 | 15.1 | G300E | 473147.59 | 3.71
1776 | Story38 | B5 | 32 MPa RC Beam (25 cm x 25 cm) | Beam | 32MPa | Concrete Rectangular | 250 | 250 | 625 | 4662.5 | 0.29 | 712.92 | G300E | 1923864.06 | 15.1 | G300E | 473147.59 | 3.71
1777 | Story38 | B50 | 32 MPa RC Beam (25 cm x 25 cm) | Beam | 32MPa | Concrete Rectangular | 250 | 250 | 625 | 4662.5 | 0.29 | 712.92 | G300E | 1663346.88 | 13.05 | G300E | 776306.25 | 6.09
1778 | Story38 | B51 | 32 MPa RC Beam (25 cm x 25 cm) | Beam | 32MPa | Concrete Rectangular | 250 | 250 | 625 | 4662.5 | 0.29 | 712.92 | G300E | 1924155.47 | 15.1 | G300E | 473147.59 | 3.71
1779 | Story38 | B52 | 32 MPa RC Beam (25 cm x 25 cm) | Beam | 32MPa | Concrete Rectangular | 250 | 250 | 625 | 4662.5 | 0.29 | 712.92 | G300E | 1757179.69 | 13.79 | G300E | 42497.23 | 0.33
1780 | Story38 | B53 | 32 MPa RC Beam (25 cm x 25 cm) | Beam | 32MPa | Concrete Rectangular | 250 | 250 | 625 | 4662.5 | 0.29 | 712.92 | G300E | 1851595.31 | 14.53 | G300E | 63745.85 | 0.5
1781 | Story38 | B54 | 32 MPa RC Beam (25 cm x 25 cm) | Beam | 32MPa | Concrete Rectangular | 250 | 250 | 625 | 4662.5 | 0.29 | 712.92 | G300E | 1851595.31 | 14.53 | G300E | 63745.85 | 0.5
1782 | Story38 | B55 | 32 MPa RC Beam (25 cm x 25 cm) | Beam | 32MPa | Concrete Rectangular | 250 | 250 | 625 | 4662.5 | 0.29 | 712.92 | G300E | 1566600 | 12.29 | G300E | 873344.53 | 6.85
1783 | Story38 | B56 | 32 MPa RC Beam (25 cm x 25 cm) | Beam | 32MPa | Concrete Rectangular | 250 | 250 | 625 | 4662.5 | 0.29 | 712.92 | G300E | 1566600 | 12.29 | G300E | 873344.53 | 6.85
1784 | Story38 | B57 | 32 MPa RC Beam (25 cm x 25 cm) | Beam | 32MPa | Concrete Rectangular | 250 | 250 | 625 | 4662.5 | 0.29 | 712.92 | G300E | 1428182.03 | 11.21 | G300E | 776306.25 | 6.09
1785 | Story38 | B58 | 32 MPa RC Beam (25 cm x 25 cm) | Beam | 32MPa | Concrete Rectangular | 250 | 250 | 625 | 4662.5 | 0.29 | 712.92 | G300E | 1290346.88 | 10.12 | G300E | 776306.25 | 6.09
1786 | Story38 | B59 | 32 MPa RC Beam (25 cm x 25 cm) | Beam | 32MPa | Concrete Rectangular | 250 | 250 | 625 | 4662.5 | 0.29 | 712.92 | G300E | 1428182.03 | 11.21 | G300E | 776306.25 | 6.09
1787 | Story38 | B6 | 32 MPa RC Beam (25 cm x 25 cm) | Beam | 32MPa | Concrete Rectangular | 250 | 250 | 625 | 4662.5 | 0.29 | 712.92 | G300E | 1290346.88 | 10.12 | G300E | 776306.25 | 6.09
1788 | Story38 | B60 | 32 MPa RC Beam (25 cm x 25 cm) | Beam | 32MPa | Concrete Rectangular | 250 | 250 | 625 | 4662.5 | 0.29 | 712.92 | G300E | 1566600 | 12.29 | G300E | 873344.53 | 6.85
1789 | Story38 | B7 | 32 MPa RC Beam (25 cm x 25 cm) | Beam | 32MPa | Concrete Rectangular | 250 | 250 | 625 | 4662.5 | 0.29 | 712.92 | G300E | 1923864.06 | 15.1 | G300E | 473147.59 | 3.71
1790 | Story38 | B8 | 32 MPa RC Beam (25 cm x 25 cm) | Beam | 32MPa | Concrete Rectangular | 250 | 250 | 625 | 4662.5 | 0.29 | 712.92 | G300E | 1428473.44 | 11.21 | G300E | 776306.25 | 6.09
1791 | Story38 | B9 | 32 MPa RC Beam (25 cm x 25 cm) | Beam | 32MPa | Concrete Rectangular | 250 | 250 | 625 | 4662.5 | 0.29 | 712.92 | G300E | 1851595.31 | 14.53 | G300E | 63745.85 | 0.5
1792 | Story39 | B1 | 32 MPa RC Beam (25 cm x 25 cm) | Beam | 32MPa | Concrete Rectangular | 250 | 250 | 625 | 4675 | 0.29 | 714.83 | G300E | 1500382.81 | 11.77 | G300E | 875685.94 | 6.87
1793 | Story39 | B10 | 32 MPa RC Beam (25 cm x 25 cm) | Beam | 32MPa | Concrete Rectangular | 250 | 250 | 625 | 4675 | 0.29 | 714.83 | G300E | 1540412.5 | 12.09 | G300E | 972984.38 | 7.63
1794 | Story39 | B11 | 32 MPa RC Beam (25 cm x 25 cm) | Beam | 32MPa | Concrete Rectangular | 250 | 250 | 625 | 4675 | 0.29 | 714.83 | G300E | 1540412.5 | 12.09 | G300E | 972984.38 | 7.63
1795 | Story39 | B12 | 32 MPa RC Beam (25 cm x 25 cm) | Beam | 32MPa | Concrete Rectangular | 250 | 250 | 625 | 4675 | 0.29 | 714.83 | G300E | 1421784.38 | 11.16 | G300E | 778387.5 | 6.11
1796 | Story39 | B13 | 32 MPa RC Beam (25 cm x 25 cm) | Beam | 32MPa | Concrete Rectangular | 250 | 250 | 625 | 4675 | 0.29 | 714.83 | G300E | 2135598.44 | 16.76 | G300E | 63916.75 | 0.5
1797 | Story39 | B14 | 32 MPa RC Beam (25 cm x 25 cm) | Beam | 32MPa | Concrete Rectangular | 250 | 250 | 625 | 4675 | 0.29 | 714.83 | G300E | 1783804.69 | 14 | G300E | 63916.75 | 0.5
1798 | Story39 | B15 | 32 MPa RC Beam (25 cm x 25 cm) | Beam | 32MPa | Concrete Rectangular | 250 | 250 | 625 | 4675 | 0.29 | 714.83 | G300E | 1784681.25 | 14 | G300E | 63916.75 | 0.5
1799 | Story39 | B16 | 32 MPa RC Beam (25 cm x 25 cm) | Beam | 32MPa | Concrete Rectangular | 250 | 250 | 625 | 4800 | 0.3 | 733.94 | G300E | 2206500 | 17.31 | G300E | 864825.75 | 6.79
1800 | Story39 | B17 | 32 MPa RC Beam (25 cm x 25 cm) | Beam | 32MPa | Concrete Rectangular | 250 | 250 | 625 | 4675 | 0.29 | 714.83 | G300E | 2038592.19 | 16 | G300E | 820998.66 | 6.44
1801 | Story39 | B18 | 32 MPa RC Beam (25 cm x 25 cm) | Beam | 32MPa | Concrete Rectangular | 250 | 250 | 625 | 4800 | 0.3 | 733.94 | G300E | 2193900 | 17.21 | G300E | 864825.75 | 6.79
1802 | Story39 | B19 | 32 MPa RC Beam (25 cm x 25 cm) | Beam | 32MPa | Concrete Rectangular | 250 | 250 | 625 | 4675 | 0.29 | 714.83 | G300E | 2183517.19 | 17.13 | G300E | 63916.75 | 0.5
1803 | Story39 | B2 | 32 MPa RC Beam (25 cm x 25 cm) | Beam | 32MPa | Concrete Rectangular | 250 | 250 | 625 | 4675 | 0.29 | 714.83 | G300E | 1508856.25 | 11.84 | G300E | 972984.38 | 7.63
1804 | Story39 | B20 | 32 MPa RC Beam (25 cm x 25 cm) | Beam | 32MPa | Concrete Rectangular | 250 | 250 | 625 | 4675 | 0.29 | 714.83 | G300E | 2183809.38 | 17.13 | G300E | 63916.75 | 0.5
1805 | Story39 | B21 | 32 MPa RC Beam (25 cm x 25 cm) | Beam | 32MPa | Concrete Rectangular | 250 | 250 | 625 | 4675 | 0.29 | 714.83 | G300E | 2148746.88 | 16.86 | G300E | 63916.75 | 0.5
1806 | Story39 | B22 | 32 MPa RC Beam (25 cm x 25 cm) | Beam | 32MPa | Concrete Rectangular | 250 | 250 | 625 | 4675 | 0.29 | 714.83 | G300E | 1423537.5 | 11.17 | G300E | 778387.5 | 6.11
1807 | Story39 | B23 | 32 MPa RC Beam (25 cm x 25 cm) | Beam | 32MPa | Concrete Rectangular | 250 | 250 | 625 | 4675 | 0.29 | 714.83 | G300E | 1282995.31 | 10.07 | G300E | 0 | 0
1808 | Story39 | B24 | 32 MPa RC Beam (25 cm x 25 cm) | Beam | 32MPa | Concrete Rectangular | 250 | 250 | 625 | 4675 | 0.29 | 714.83 | G300E | 2326981.25 | 18.26 | G300E | 495721.66 | 3.89
1809 | Story39 | B25 | 32 MPa RC Beam (25 cm x 25 cm) | Beam | 32MPa | Concrete Rectangular | 250 | 250 | 625 | 4675 | 0.29 | 714.83 | G300E | 2038592.19 | 16 | G300E | 820998.66 | 6.44
1810 | Story39 | B26 | 32 MPa RC Beam (25 cm x 25 cm) | Beam | 32MPa | Concrete Rectangular | 250 | 250 | 625 | 4800 | 0.3 | 733.94 | G300E | 2218200 | 17.4 | G300E | 864825.75 | 6.79
1811 | Story39 | B3 | 32 MPa RC Beam (25 cm x 25 cm) | Beam | 32MPa | Concrete Rectangular | 250 | 250 | 625 | 4675 | 0.29 | 714.83 | G300E | 2130046.88 | 16.71 | G300E | 63916.75 | 0.5
1812 | Story39 | B30 | 32 MPa RC Beam (25 cm x 25 cm) | Beam | 32MPa | Concrete Rectangular | 250 | 250 | 625 | 4675 | 0.29 | 714.83 | G300E | 2137351.56 | 16.77 | G300E | 842304.25 | 6.61
1813 | Story39 | B31 | 32 MPa RC Beam (25 cm x 25 cm) | Beam | 32MPa | Concrete Rectangular | 250 | 250 | 625 | 4675 | 0.29 | 714.83 | G300E | 2039468.75 | 16 | G300E | 820998.66 | 6.44
1814 | Story39 | B32 | 32 MPa RC Beam (25 cm x 25 cm) | Beam | 32MPa | Concrete Rectangular | 250 | 250 | 625 | 4675 | 0.29 | 714.83 | G300E | 2326396.88 | 18.25 | G300E | 495721.66 | 3.89
1815 | Story39 | B33 | 32 MPa RC Beam (25 cm x 25 cm) | Beam | 32MPa | Concrete Rectangular | 250 | 250 | 625 | 4675 | 0.29 | 714.83 | G300E | 1283287.5 | 10.07 | G300E | 0 | 0
1816 | Story39 | B34 | 32 MPa RC Beam (25 cm x 25 cm) | Beam | 32MPa | Concrete Rectangular | 250 | 250 | 625 | 4675 | 0.29 | 714.83 | G300E | 1423537.5 | 11.17 | G300E | 778387.5 | 6.11
1817 | Story39 | B35 | 32 MPa RC Beam (25 cm x 25 cm) | Beam | 32MPa | Concrete Rectangular | 250 | 250 | 625 | 4675 | 0.29 | 714.83 | G300E | 2326104.69 | 18.25 | G300E | 495721.66 | 3.89
1818 | Story39 | B36 | 32 MPa RC Beam (25 cm x 25 cm) | Beam | 32MPa | Concrete Rectangular | 250 | 250 | 625 | 4675 | 0.29 | 714.83 | G300E | 2183225 | 17.13 | G300E | 63916.75 | 0.5
1819 | Story39 | B37 | 32 MPa RC Beam (25 cm x 25 cm) | Beam | 32MPa | Concrete Rectangular | 250 | 250 | 625 | 4800 | 0.3 | 733.94 | G300E | 2193900 | 17.21 | G300E | 864825.75 | 6.79
1820 | Story39 | B38 | 32 MPa RC Beam (25 cm x 25 cm) | Beam | 32MPa | Concrete Rectangular | 250 | 250 | 625 | 4675 | 0.29 | 714.83 | G300E | 2137643.75 | 16.77 | G300E | 842304.25 | 6.61
1821 | Story39 | B4 | 32 MPa RC Beam (25 cm x 25 cm) | Beam | 32MPa | Concrete Rectangular | 250 | 250 | 625 | 4675 | 0.29 | 714.83 | G300E | 1422953.12 | 11.17 | G300E | 778387.5 | 6.11
1822 | Story39 | B40 | 32 MPa RC Beam (25 cm x 25 cm) | Beam | 32MPa | Concrete Rectangular | 250 | 250 | 625 | 4675 | 0.29 | 714.83 | G300E | 2137351.56 | 16.77 | G300E | 842304.25 | 6.61
1823 | Story39 | B41 | 32 MPa RC Beam (25 cm x 25 cm) | Beam | 32MPa | Concrete Rectangular | 250 | 250 | 625 | 4675 | 0.29 | 714.83 | G300E | 2137351.56 | 16.77 | G300E | 842304.25 | 6.61
1824 | Story39 | B42 | 32 MPa RC Beam (25 cm x 25 cm) | Beam | 32MPa | Concrete Rectangular | 250 | 250 | 625 | 4675 | 0.29 | 714.83 | G300E | 2183809.38 | 17.13 | G300E | 63916.75 | 0.5
1825 | Story39 | B43 | 32 MPa RC Beam (25 cm x 25 cm) | Beam | 32MPa | Concrete Rectangular | 250 | 250 | 625 | 4675 | 0.29 | 714.83 | G300E | 2326396.88 | 18.25 | G300E | 495721.66 | 3.89
1826 | Story39 | B44 | 32 MPa RC Beam (25 cm x 25 cm) | Beam | 32MPa | Concrete Rectangular | 250 | 250 | 625 | 4675 | 0.29 | 714.83 | G300E | 1423537.5 | 11.17 | G300E | 778387.5 | 6.11
1827 | Story39 | B45 | 32 MPa RC Beam (25 cm x 25 cm) | Beam | 32MPa | Concrete Rectangular | 250 | 250 | 625 | 4675 | 0.29 | 714.83 | G300E | 1540412.5 | 12.09 | G300E | 972984.38 | 7.63
1828 | Story39 | B46 | 32 MPa RC Beam (25 cm x 25 cm) | Beam | 32MPa | Concrete Rectangular | 250 | 250 | 625 | 4675 | 0.29 | 714.83 | G300E | 2148746.88 | 16.86 | G300E | 63916.75 | 0.5
1829 | Story39 | B47 | 32 MPa RC Beam (25 cm x 25 cm) | Beam | 32MPa | Concrete Rectangular | 250 | 250 | 625 | 4675 | 0.29 | 714.83 | G300E | 2148746.88 | 16.86 | G300E | 63916.75 | 0.5
1830 | Story39 | B48 | 32 MPa RC Beam (25 cm x 25 cm) | Beam | 32MPa | Concrete Rectangular | 250 | 250 | 625 | 4675 | 0.29 | 714.83 | G300E | 2183809.38 | 17.13 | G300E | 63916.75 | 0.5
1831 | Story39 | B49 | 32 MPa RC Beam (25 cm x 25 cm) | Beam | 32MPa | Concrete Rectangular | 250 | 250 | 625 | 4675 | 0.29 | 714.83 | G300E | 2326396.88 | 18.25 | G300E | 495721.66 | 3.89
1832 | Story39 | B5 | 32 MPa RC Beam (25 cm x 25 cm) | Beam | 32MPa | Concrete Rectangular | 250 | 250 | 625 | 4675 | 0.29 | 714.83 | G300E | 2326396.88 | 18.25 | G300E | 495721.66 | 3.89
1833 | Story39 | B50 | 32 MPa RC Beam (25 cm x 25 cm) | Beam | 32MPa | Concrete Rectangular | 250 | 250 | 625 | 4675 | 0.29 | 714.83 | G300E | 2039468.75 | 16 | G300E | 820998.66 | 6.44
1834 | Story39 | B51 | 32 MPa RC Beam (25 cm x 25 cm) | Beam | 32MPa | Concrete Rectangular | 250 | 250 | 625 | 4675 | 0.29 | 714.83 | G300E | 2326396.88 | 18.25 | G300E | 495721.66 | 3.89
1835 | Story39 | B52 | 32 MPa RC Beam (25 cm x 25 cm) | Beam | 32MPa | Concrete Rectangular | 250 | 250 | 625 | 4675 | 0.29 | 714.83 | G300E | 2183809.38 | 17.13 | G300E | 63916.75 | 0.5
1836 | Story39 | B53 | 32 MPa RC Beam (25 cm x 25 cm) | Beam | 32MPa | Concrete Rectangular | 250 | 250 | 625 | 4675 | 0.29 | 714.83 | G300E | 2148746.88 | 16.86 | G300E | 63916.75 | 0.5
1837 | Story39 | B54 | 32 MPa RC Beam (25 cm x 25 cm) | Beam | 32MPa | Concrete Rectangular | 250 | 250 | 625 | 4675 | 0.29 | 714.83 | G300E | 2148746.88 | 16.86 | G300E | 63916.75 | 0.5
1838 | Story39 | B55 | 32 MPa RC Beam (25 cm x 25 cm) | Beam | 32MPa | Concrete Rectangular | 250 | 250 | 625 | 4675 | 0.29 | 714.83 | G300E | 1540412.5 | 12.09 | G300E | 972984.38 | 7.63
1839 | Story39 | B56 | 32 MPa RC Beam (25 cm x 25 cm) | Beam | 32MPa | Concrete Rectangular | 250 | 250 | 625 | 4675 | 0.29 | 714.83 | G300E | 1540412.5 | 12.09 | G300E | 972984.38 | 7.63
1840 | Story39 | B57 | 32 MPa RC Beam (25 cm x 25 cm) | Beam | 32MPa | Concrete Rectangular | 250 | 250 | 625 | 4675 | 0.29 | 714.83 | G300E | 1423537.5 | 11.17 | G300E | 778387.5 | 6.11
1841 | Story39 | B58 | 32 MPa RC Beam (25 cm x 25 cm) | Beam | 32MPa | Concrete Rectangular | 250 | 250 | 625 | 4675 | 0.29 | 714.83 | G300E | 1283287.5 | 10.07 | G300E | 0 | 0
1842 | Story39 | B59 | 32 MPa RC Beam (25 cm x 25 cm) | Beam | 32MPa | Concrete Rectangular | 250 | 250 | 625 | 4675 | 0.29 | 714.83 | G300E | 1423537.5 | 11.17 | G300E | 778387.5 | 6.11
1843 | Story39 | B6 | 32 MPa RC Beam (25 cm x 25 cm) | Beam | 32MPa | Concrete Rectangular | 250 | 250 | 625 | 4675 | 0.29 | 714.83 | G300E | 1282995.31 | 10.07 | G300E | 0 | 0
1844 | Story39 | B60 | 32 MPa RC Beam (25 cm x 25 cm) | Beam | 32MPa | Concrete Rectangular | 250 | 250 | 625 | 4675 | 0.29 | 714.83 | G300E | 1540412.5 | 12.09 | G300E | 972984.38 | 7.63
1845 | Story39 | B7 | 32 MPa RC Beam (25 cm x 25 cm) | Beam | 32MPa | Concrete Rectangular | 250 | 250 | 625 | 4675 | 0.29 | 714.83 | G300E | 2326396.88 | 18.25 | G300E | 495721.66 | 3.89
1846 | Story39 | B8 | 32 MPa RC Beam (25 cm x 25 cm) | Beam | 32MPa | Concrete Rectangular | 250 | 250 | 625 | 4675 | 0.29 | 714.83 | G300E | 1423537.5 | 11.17 | G300E | 778387.5 | 6.11
1847 | Story39 | B9 | 32 MPa RC Beam (25 cm x 25 cm) | Beam | 32MPa | Concrete Rectangular | 250 | 250 | 625 | 4675 | 0.29 | 714.83 | G300E | 2148746.88 | 16.86 | G300E | 63916.75 | 0.5
1848 | Story4 | B1 | 32 MPa RC Beam (25 cm x 25 cm) | Beam | 32MPa | Concrete Rectangular | 250 | 250 | 625 | 4512.5 | 0.28 | 689.98 | G300E | 1738279.46 | 13.64 | G300E | 643998.21 | 5.05
1849 | Story4 | B10 | 32 MPa RC Beam (25 cm x 25 cm) | Beam | 32MPa | Concrete Rectangular | 250 | 250 | 625 | 4512.5 | 0.28 | 689.98 | G300E | 1418858.93 | 11.13 | G300E | 643998.21 | 5.05
1850 | Story4 | B11 | 32 MPa RC Beam (25 cm x 25 cm) | Beam | 32MPa | Concrete Rectangular | 250 | 250 | 625 | 4512.5 | 0.28 | 689.98 | G300E | 1418858.93 | 11.13 | G300E | 643998.21 | 5.05
1851 | Story4 | B12 | 32 MPa RC Beam (25 cm x 25 cm) | Beam | 32MPa | Concrete Rectangular | 250 | 250 | 625 | 4512.5 | 0.28 | 689.98 | G300E | 1687030.36 | 13.24 | G300E | 643998.21 | 5.05
1852 | Story4 | B13 | 32 MPa RC Beam (25 cm x 25 cm) | Beam | 32MPa | Concrete Rectangular | 250 | 250 | 625 | 4512.5 | 0.28 | 689.98 | G300E | 2392591.96 | 18.77 | G300E | 738009.71 | 5.79
1853 | Story4 | B14 | 32 MPa RC Beam (25 cm x 25 cm) | Beam | 32MPa | Concrete Rectangular | 250 | 250 | 625 | 4512.5 | 0.28 | 689.98 | G300E | 2608225 | 20.47 | G300E | 738009.71 | 5.79
1854 | Story4 | B15 | 32 MPa RC Beam (25 cm x 25 cm) | Beam | 32MPa | Concrete Rectangular | 250 | 250 | 625 | 4512.5 | 0.28 | 689.98 | G300E | 2363583.04 | 18.55 | G300E | 700969.33 | 5.5
1855 | Story4 | B16 | 32 MPa RC Beam (25 cm x 25 cm) | Beam | 32MPa | Concrete Rectangular | 250 | 250 | 625 | 4800 | 0.3 | 733.94 | G300E | 3088640 | 24.23 | G300E | 839254.4 | 6.59
1856 | Story4 | B17 | 32 MPa RC Beam (25 cm x 25 cm) | Beam | 32MPa | Concrete Rectangular | 250 | 250 | 625 | 4512.5 | 0.28 | 689.98 | G300E | 2312978.57 | 18.15 | G300E | 738009.71 | 5.79
1857 | Story4 | B18 | 32 MPa RC Beam (25 cm x 25 cm) | Beam | 32MPa | Concrete Rectangular | 250 | 250 | 625 | 4800 | 0.3 | 733.94 | G300E | 3073600 | 24.12 | G300E | 839254.4 | 6.59
1858 | Story4 | B19 | 32 MPa RC Beam (25 cm x 25 cm) | Beam | 32MPa | Concrete Rectangular | 250 | 250 | 625 | 4512.5 | 0.28 | 689.98 | G300E | 2381633.04 | 18.69 | G300E | 714506.83 | 5.61
1859 | Story4 | B2 | 32 MPa RC Beam (25 cm x 25 cm) | Beam | 32MPa | Concrete Rectangular | 250 | 250 | 625 | 4512.5 | 0.28 | 689.98 | G300E | 1456892.86 | 11.43 | G300E | 643998.21 | 5.05
1860 | Story4 | B20 | 32 MPa RC Beam (25 cm x 25 cm) | Beam | 32MPa | Concrete Rectangular | 250 | 250 | 625 | 4512.5 | 0.28 | 689.98 | G300E | 2381310.71 | 18.68 | G300E | 714506.83 | 5.61
1861 | Story4 | B21 | 32 MPa RC Beam (25 cm x 25 cm) | Beam | 32MPa | Concrete Rectangular | 250 | 250 | 625 | 4512.5 | 0.28 | 689.98 | G300E | 2470916.07 | 19.39 | G300E | 761512.58 | 5.98
1862 | Story4 | B22 | 32 MPa RC Beam (25 cm x 25 cm) | Beam | 32MPa | Concrete Rectangular | 250 | 250 | 625 | 4512.5 | 0.28 | 689.98 | G300E | 1463983.93 | 11.49 | G300E | 643998.21 | 5.05
1863 | Story4 | B23 | 32 MPa RC Beam (25 cm x 25 cm) | Beam | 32MPa | Concrete Rectangular | 250 | 250 | 625 | 4512.5 | 0.28 | 689.98 | G300E | 1678650 | 13.17 | G300E | 643998.21 | 5.05
1864 | Story4 | B24 | 32 MPa RC Beam (25 cm x 25 cm) | Beam | 32MPa | Concrete Rectangular | 250 | 250 | 625 | 4512.5 | 0.28 | 689.98 | G300E | 2712979.46 | 21.29 | G300E | 753776.86 | 5.91
1865 | Story4 | B25 | 32 MPa RC Beam (25 cm x 25 cm) | Beam | 32MPa | Concrete Rectangular | 250 | 250 | 625 | 4512.5 | 0.28 | 689.98 | G300E | 2441907.14 | 19.16 | G300E | 738009.71 | 5.79
1866 | Story4 | B26 | 32 MPa RC Beam (25 cm x 25 cm) | Beam | 32MPa | Concrete Rectangular | 250 | 250 | 625 | 4800 | 0.3 | 733.94 | G300E | 3039040 | 23.85 | G300E | 839254.4 | 6.59
1867 | Story4 | B3 | 32 MPa RC Beam (25 cm x 25 cm) | Beam | 32MPa | Concrete Rectangular | 250 | 250 | 625 | 4512.5 | 0.28 | 689.98 | G300E | 2744244.64 | 21.53 | G300E | 761512.58 | 5.98
1868 | Story4 | B30 | 32 MPa RC Beam (25 cm x 25 cm) | Beam | 32MPa | Concrete Rectangular | 250 | 250 | 625 | 4512.5 | 0.28 | 689.98 | G300E | 2889805 | 22.67 | G300E | 788986.56 | 6.19
1869 | Story4 | B31 | 32 MPa RC Beam (25 cm x 25 cm) | Beam | 32MPa | Concrete Rectangular | 250 | 250 | 625 | 4512.5 | 0.28 | 689.98 | G300E | 2314267.86 | 18.16 | G300E | 738009.71 | 5.79
1870 | Story4 | B32 | 32 MPa RC Beam (25 cm x 25 cm) | Beam | 32MPa | Concrete Rectangular | 250 | 250 | 625 | 4512.5 | 0.28 | 689.98 | G300E | 2713946.43 | 21.29 | G300E | 761512.58 | 5.98
1871 | Story4 | B33 | 32 MPa RC Beam (25 cm x 25 cm) | Beam | 32MPa | Concrete Rectangular | 250 | 250 | 625 | 4512.5 | 0.28 | 689.98 | G300E | 1456892.86 | 11.43 | G300E | 643998.21 | 5.05
1872 | Story4 | B34 | 32 MPa RC Beam (25 cm x 25 cm) | Beam | 32MPa | Concrete Rectangular | 250 | 250 | 625 | 4512.5 | 0.28 | 689.98 | G300E | 1687997.32 | 13.24 | G300E | 643998.21 | 5.05
1873 | Story4 | B35 | 32 MPa RC Beam (25 cm x 25 cm) | Beam | 32MPa | Concrete Rectangular | 250 | 250 | 625 | 4512.5 | 0.28 | 689.98 | G300E | 2758104.46 | 21.64 | G300E | 754743.83 | 5.92
1874 | Story4 | B36 | 32 MPa RC Beam (25 cm x 25 cm) | Beam | 32MPa | Concrete Rectangular | 250 | 250 | 625 | 4512.5 | 0.28 | 689.98 | G300E | 2635622.32 | 20.68 | G300E | 713835.6 | 5.6
1875 | Story4 | B37 | 32 MPa RC Beam (25 cm x 25 cm) | Beam | 32MPa | Concrete Rectangular | 250 | 250 | 625 | 4800 | 0.3 | 733.94 | G300E | 3131840 | 24.57 | G300E | 839254.4 | 6.59
1876 | Story4 | B38 | 32 MPa RC Beam (25 cm x 25 cm) | Beam | 32MPa | Concrete Rectangular | 250 | 250 | 625 | 4512.5 | 0.28 | 689.98 | G300E | 2945158.33 | 23.11 | G300E | 788986.56 | 6.19
1877 | Story4 | B4 | 32 MPa RC Beam (25 cm x 25 cm) | Beam | 32MPa | Concrete Rectangular | 250 | 250 | 625 | 4512.5 | 0.28 | 689.98 | G300E | 1463339.29 | 11.48 | G300E | 643998.21 | 5.05
1878 | Story4 | B40 | 32 MPa RC Beam (25 cm x 25 cm) | Beam | 32MPa | Concrete Rectangular | 250 | 250 | 625 | 4512.5 | 0.28 | 689.98 | G300E | 2889805 | 22.67 | G300E | 788986.56 | 6.19
1879 | Story4 | B41 | 32 MPa RC Beam (25 cm x 25 cm) | Beam | 32MPa | Concrete Rectangular | 250 | 250 | 625 | 4512.5 | 0.28 | 689.98 | G300E | 2944857.5 | 23.11 | G300E | 788986.56 | 6.19
1880 | Story4 | B42 | 32 MPa RC Beam (25 cm x 25 cm) | Beam | 32MPa | Concrete Rectangular | 250 | 250 | 625 | 4512.5 | 0.28 | 689.98 | G300E | 2381310.71 | 18.68 | G300E | 695167.55 | 5.45
1881 | Story4 | B43 | 32 MPa RC Beam (25 cm x 25 cm) | Beam | 32MPa | Concrete Rectangular | 250 | 250 | 625 | 4512.5 | 0.28 | 689.98 | G300E | 2758104.46 | 21.64 | G300E | 761512.58 | 5.98
1882 | Story4 | B44 | 32 MPa RC Beam (25 cm x 25 cm) | Beam | 32MPa | Concrete Rectangular | 250 | 250 | 625 | 4512.5 | 0.28 | 689.98 | G300E | 1463983.93 | 11.49 | G300E | 643998.21 | 5.05
1883 | Story4 | B45 | 32 MPa RC Beam (25 cm x 25 cm) | Beam | 32MPa | Concrete Rectangular | 250 | 250 | 625 | 4512.5 | 0.28 | 689.98 | G300E | 1764387.5 | 13.84 | G300E | 643998.21 | 5.05
1884 | Story4 | B46 | 32 MPa RC Beam (25 cm x 25 cm) | Beam | 32MPa | Concrete Rectangular | 250 | 250 | 625 | 4512.5 | 0.28 | 689.98 | G300E | 2771319.64 | 21.74 | G300E | 754743.83 | 5.92
1885 | Story4 | B47 | 32 MPa RC Beam (25 cm x 25 cm) | Beam | 32MPa | Concrete Rectangular | 250 | 250 | 625 | 4512.5 | 0.28 | 689.98 | G300E | 2771641.96 | 21.75 | G300E | 754743.83 | 5.92
1886 | Story4 | B48 | 32 MPa RC Beam (25 cm x 25 cm) | Beam | 32MPa | Concrete Rectangular | 250 | 250 | 625 | 4512.5 | 0.28 | 689.98 | G300E | 2635300 | 20.68 | G300E | 713835.6 | 5.6
1887 | Story4 | B49 | 32 MPa RC Beam (25 cm x 25 cm) | Beam | 32MPa | Concrete Rectangular | 250 | 250 | 625 | 4512.5 | 0.28 | 689.98 | G300E | 2757782.14 | 21.64 | G300E | 754743.83 | 5.92
1888 | Story4 | B5 | 32 MPa RC Beam (25 cm x 25 cm) | Beam | 32MPa | Concrete Rectangular | 250 | 250 | 625 | 4512.5 | 0.28 | 689.98 | G300E | 2756170.54 | 21.63 | G300E | 761512.58 | 5.98
1889 | Story4 | B50 | 32 MPa RC Beam (25 cm x 25 cm) | Beam | 32MPa | Concrete Rectangular | 250 | 250 | 625 | 4512.5 | 0.28 | 689.98 | G300E | 2444485.71 | 19.18 | G300E | 738009.71 | 5.79
1890 | Story4 | B51 | 32 MPa RC Beam (25 cm x 25 cm) | Beam | 32MPa | Concrete Rectangular | 250 | 250 | 625 | 4512.5 | 0.28 | 689.98 | G300E | 2713946.43 | 21.29 | G300E | 759256.33 | 5.96
1891 | Story4 | B52 | 32 MPa RC Beam (25 cm x 25 cm) | Beam | 32MPa | Concrete Rectangular | 250 | 250 | 625 | 4512.5 | 0.28 | 689.98 | G300E | 2635300 | 20.68 | G300E | 738009.71 | 5.79
1892 | Story4 | B53 | 32 MPa RC Beam (25 cm x 25 cm) | Beam | 32MPa | Concrete Rectangular | 250 | 250 | 625 | 4512.5 | 0.28 | 689.98 | G300E | 2470916.07 | 19.39 | G300E | 754743.83 | 5.92
1893 | Story4 | B54 | 32 MPa RC Beam (25 cm x 25 cm) | Beam | 32MPa | Concrete Rectangular | 250 | 250 | 625 | 4512.5 | 0.28 | 689.98 | G300E | 2771641.96 | 21.75 | G300E | 761512.58 | 5.98
1894 | Story4 | B55 | 32 MPa RC Beam (25 cm x 25 cm) | Beam | 32MPa | Concrete Rectangular | 250 | 250 | 625 | 4512.5 | 0.28 | 689.98 | G300E | 1418858.93 | 11.13 | G300E | 643998.21 | 5.05
1895 | Story4 | B56 | 32 MPa RC Beam (25 cm x 25 cm) | Beam | 32MPa | Concrete Rectangular | 250 | 250 | 625 | 4512.5 | 0.28 | 689.98 | G300E | 1764387.5 | 13.84 | G300E | 643998.21 | 5.05
1896 | Story4 | B57 | 32 MPa RC Beam (25 cm x 25 cm) | Beam | 32MPa | Concrete Rectangular | 250 | 250 | 625 | 4512.5 | 0.28 | 689.98 | G300E | 1687997.32 | 13.24 | G300E | 643998.21 | 5.05
1897 | Story4 | B58 | 32 MPa RC Beam (25 cm x 25 cm) | Beam | 32MPa | Concrete Rectangular | 250 | 250 | 625 | 4512.5 | 0.28 | 689.98 | G300E | 1678650 | 13.17 | G300E | 643998.21 | 5.05
1898 | Story4 | B59 | 32 MPa RC Beam (25 cm x 25 cm) | Beam | 32MPa | Concrete Rectangular | 250 | 250 | 625 | 4512.5 | 0.28 | 689.98 | G300E | 1687997.32 | 13.24 | G300E | 643998.21 | 5.05
1899 | Story4 | B6 | 32 MPa RC Beam (25 cm x 25 cm) | Beam | 32MPa | Concrete Rectangular | 250 | 250 | 625 | 4512.5 | 0.28 | 689.98 | G300E | 1456892.86 | 11.43 | G300E | 643998.21 | 5.05
1900 | Story4 | B60 | 32 MPa RC Beam (25 cm x 25 cm) | Beam | 32MPa | Concrete Rectangular | 250 | 250 | 625 | 4512.5 | 0.28 | 689.98 | G300E | 1764387.5 | 13.84 | G300E | 643998.21 | 5.05
1901 | Story4 | B7 | 32 MPa RC Beam (25 cm x 25 cm) | Beam | 32MPa | Concrete Rectangular | 250 | 250 | 625 | 4512.5 | 0.28 | 689.98 | G300E | 2713946.43 | 21.29 | G300E | 761512.58 | 5.98
1902 | Story4 | B8 | 32 MPa RC Beam (25 cm x 25 cm) | Beam | 32MPa | Concrete Rectangular | 250 | 250 | 625 | 4512.5 | 0.28 | 689.98 | G300E | 1463983.93 | 11.49 | G300E | 643998.21 | 5.05
1903 | Story4 | B9 | 32 MPa RC Beam (25 cm x 25 cm) | Beam | 32MPa | Concrete Rectangular | 250 | 250 | 625 | 4512.5 | 0.28 | 689.98 | G300E | 2470593.75 | 19.39 | G300E | 761512.58 | 5.98
1904 | Story40 | B1 | 32 MPa RC Beam (25 cm x 25 cm) | Beam | 32MPa | Concrete Rectangular | 250 | 250 | 625 | 4675 | 0.29 | 714.83 | G300E | 1491325 | 11.7 | G300E | 778387.5 | 6.11
1905 | Story40 | B10 | 32 MPa RC Beam (25 cm x 25 cm) | Beam | 32MPa | Concrete Rectangular | 250 | 250 | 625 | 4675 | 0.29 | 714.83 | G300E | 1544210.94 | 12.12 | G300E | 778387.5 | 6.11
1906 | Story40 | B11 | 32 MPa RC Beam (25 cm x 25 cm) | Beam | 32MPa | Concrete Rectangular | 250 | 250 | 625 | 4675 | 0.29 | 714.83 | G300E | 1544210.94 | 12.12 | G300E | 778387.5 | 6.11
1907 | Story40 | B12 | 32 MPa RC Beam (25 cm x 25 cm) | Beam | 32MPa | Concrete Rectangular | 250 | 250 | 625 | 4675 | 0.29 | 714.83 | G300E | 1389935.94 | 10.91 | G300E | 778387.5 | 6.11
1908 | Story40 | B13 | 32 MPa RC Beam (25 cm x 25 cm) | Beam | 32MPa | Concrete Rectangular | 250 | 250 | 625 | 4675 | 0.29 | 714.83 | G300E | 2336915.62 | 18.34 | G300E | 480805.49 | 3.77
1909 | Story40 | B14 | 32 MPa RC Beam (25 cm x 25 cm) | Beam | 32MPa | Concrete Rectangular | 250 | 250 | 625 | 4675 | 0.29 | 714.83 | G300E | 2151960.94 | 16.89 | G300E | 63916.75 | 0.5
1910 | Story40 | B15 | 32 MPa RC Beam (25 cm x 25 cm) | Beam | 32MPa | Concrete Rectangular | 250 | 250 | 625 | 4675 | 0.29 | 714.83 | G300E | 2158096.88 | 16.93 | G300E | 63916.75 | 0.5
1911 | Story40 | B16 | 32 MPa RC Beam (25 cm x 25 cm) | Beam | 32MPa | Concrete Rectangular | 250 | 250 | 625 | 4800 | 0.3 | 733.94 | G300E | 2203800 | 17.29 | G300E | 864825.75 | 6.79
1912 | Story40 | B17 | 32 MPa RC Beam (25 cm x 25 cm) | Beam | 32MPa | Concrete Rectangular | 250 | 250 | 625 | 4675 | 0.29 | 714.83 | G300E | 1775915.62 | 13.93 | G300E | 820998.66 | 6.44
1913 | Story40 | B18 | 32 MPa RC Beam (25 cm x 25 cm) | Beam | 32MPa | Concrete Rectangular | 250 | 250 | 625 | 4800 | 0.3 | 733.94 | G300E | 2190600 | 17.19 | G300E | 864825.75 | 6.79
1914 | Story40 | B19 | 32 MPa RC Beam (25 cm x 25 cm) | Beam | 32MPa | Concrete Rectangular | 250 | 250 | 625 | 4675 | 0.29 | 714.83 | G300E | 2127417.19 | 16.69 | G300E | 63916.75 | 0.5
1915 | Story40 | B2 | 32 MPa RC Beam (25 cm x 25 cm) | Beam | 32MPa | Concrete Rectangular | 250 | 250 | 625 | 4675 | 0.29 | 714.83 | G300E | 1501551.56 | 11.78 | G300E | 778387.5 | 6.11
1916 | Story40 | B20 | 32 MPa RC Beam (25 cm x 25 cm) | Beam | 32MPa | Concrete Rectangular | 250 | 250 | 625 | 4675 | 0.29 | 714.83 | G300E | 2127417.19 | 16.69 | G300E | 63916.75 | 0.5
1917 | Story40 | B21 | 32 MPa RC Beam (25 cm x 25 cm) | Beam | 32MPa | Concrete Rectangular | 250 | 250 | 625 | 4675 | 0.29 | 714.83 | G300E | 2305943.75 | 18.09 | G300E | 91013.48 | 0.71
1918 | Story40 | B22 | 32 MPa RC Beam (25 cm x 25 cm) | Beam | 32MPa | Concrete Rectangular | 250 | 250 | 625 | 4675 | 0.29 | 714.83 | G300E | 1393150 | 10.93 | G300E | 778387.5 | 6.11
1919 | Story40 | B23 | 32 MPa RC Beam (25 cm x 25 cm) | Beam | 32MPa | Concrete Rectangular | 250 | 250 | 625 | 4675 | 0.29 | 714.83 | G300E | 1253484.38 | 9.84 | G300E | 777803.12 | 6.1
1920 | Story40 | B24 | 32 MPa RC Beam (25 cm x 25 cm) | Beam | 32MPa | Concrete Rectangular | 250 | 250 | 625 | 4675 | 0.29 | 714.83 | G300E | 2416975 | 18.96 | G300E | 906220.99 | 7.11
1921 | Story40 | B25 | 32 MPa RC Beam (25 cm x 25 cm) | Beam | 32MPa | Concrete Rectangular | 250 | 250 | 625 | 4675 | 0.29 | 714.83 | G300E | 1775915.62 | 13.93 | G300E | 820998.66 | 6.44
1922 | Story40 | B26 | 32 MPa RC Beam (25 cm x 25 cm) | Beam | 32MPa | Concrete Rectangular | 250 | 250 | 625 | 4800 | 0.3 | 733.94 | G300E | 2215200 | 17.38 | G300E | 864825.75 | 6.79
1923 | Story40 | B3 | 32 MPa RC Beam (25 cm x 25 cm) | Beam | 32MPa | Concrete Rectangular | 250 | 250 | 625 | 4675 | 0.29 | 714.83 | G300E | 2330779.69 | 18.29 | G300E | 91472.22 | 0.72
1924 | Story40 | B30 | 32 MPa RC Beam (25 cm x 25 cm) | Beam | 32MPa | Concrete Rectangular | 250 | 250 | 625 | 4675 | 0.29 | 714.83 | G300E | 2132968.75 | 16.74 | G300E | 842304.25 | 6.61
1925 | Story40 | B31 | 32 MPa RC Beam (25 cm x 25 cm) | Beam | 32MPa | Concrete Rectangular | 250 | 250 | 625 | 4675 | 0.29 | 714.83 | G300E | 1777084.38 | 13.94 | G300E | 820998.66 | 6.44
1926 | Story40 | B32 | 32 MPa RC Beam (25 cm x 25 cm) | Beam | 32MPa | Concrete Rectangular | 250 | 250 | 625 | 4675 | 0.29 | 714.83 | G300E | 2416682.81 | 18.96 | G300E | 906220.99 | 7.11
1927 | Story40 | B33 | 32 MPa RC Beam (25 cm x 25 cm) | Beam | 32MPa | Concrete Rectangular | 250 | 250 | 625 | 4675 | 0.29 | 714.83 | G300E | 1253484.38 | 9.84 | G300E | 777803.12 | 6.1
1928 | Story40 | B34 | 32 MPa RC Beam (25 cm x 25 cm) | Beam | 32MPa | Concrete Rectangular | 250 | 250 | 625 | 4675 | 0.29 | 714.83 | G300E | 1393150 | 10.93 | G300E | 778387.5 | 6.11
1929 | Story40 | B35 | 32 MPa RC Beam (25 cm x 25 cm) | Beam | 32MPa | Concrete Rectangular | 250 | 250 | 625 | 4675 | 0.29 | 714.83 | G300E | 2416682.81 | 18.96 | G300E | 906220.99 | 7.11
1930 | Story40 | B36 | 32 MPa RC Beam (25 cm x 25 cm) | Beam | 32MPa | Concrete Rectangular | 250 | 250 | 625 | 4675 | 0.29 | 714.83 | G300E | 2127417.19 | 16.69 | G300E | 63916.75 | 0.5
1931 | Story40 | B37 | 32 MPa RC Beam (25 cm x 25 cm) | Beam | 32MPa | Concrete Rectangular | 250 | 250 | 625 | 4800 | 0.3 | 733.94 | G300E | 2190000 | 17.18 | G300E | 864825.75 | 6.79
1932 | Story40 | B38 | 32 MPa RC Beam (25 cm x 25 cm) | Beam | 32MPa | Concrete Rectangular | 250 | 250 | 625 | 4675 | 0.29 | 714.83 | G300E | 2132676.56 | 16.73 | G300E | 842304.25 | 6.61
1933 | Story40 | B4 | 32 MPa RC Beam (25 cm x 25 cm) | Beam | 32MPa | Concrete Rectangular | 250 | 250 | 625 | 4675 | 0.29 | 714.83 | G300E | 1392565.62 | 10.93 | G300E | 778387.5 | 6.11
1934 | Story40 | B40 | 32 MPa RC Beam (25 cm x 25 cm) | Beam | 32MPa | Concrete Rectangular | 250 | 250 | 625 | 4675 | 0.29 | 714.83 | G300E | 2133553.12 | 16.74 | G300E | 842304.25 | 6.61
1935 | Story40 | B41 | 32 MPa RC Beam (25 cm x 25 cm) | Beam | 32MPa | Concrete Rectangular | 250 | 250 | 625 | 4675 | 0.29 | 714.83 | G300E | 2132968.75 | 16.74 | G300E | 842304.25 | 6.61
1936 | Story40 | B42 | 32 MPa RC Beam (25 cm x 25 cm) | Beam | 32MPa | Concrete Rectangular | 250 | 250 | 625 | 4675 | 0.29 | 714.83 | G300E | 2127125 | 16.69 | G300E | 63916.75 | 0.5
1937 | Story40 | B43 | 32 MPa RC Beam (25 cm x 25 cm) | Beam | 32MPa | Concrete Rectangular | 250 | 250 | 625 | 4675 | 0.29 | 714.83 | G300E | 2416682.81 | 18.96 | G300E | 906220.99 | 7.11
1938 | Story40 | B44 | 32 MPa RC Beam (25 cm x 25 cm) | Beam | 32MPa | Concrete Rectangular | 250 | 250 | 625 | 4675 | 0.29 | 714.83 | G300E | 1392857.81 | 10.93 | G300E | 778387.5 | 6.11
1939 | Story40 | B45 | 32 MPa RC Beam (25 cm x 25 cm) | Beam | 32MPa | Concrete Rectangular | 250 | 250 | 625 | 4675 | 0.29 | 714.83 | G300E | 1544210.94 | 12.12 | G300E | 778387.5 | 6.11
1940 | Story40 | B46 | 32 MPa RC Beam (25 cm x 25 cm) | Beam | 32MPa | Concrete Rectangular | 250 | 250 | 625 | 4675 | 0.29 | 714.83 | G300E | 2305943.75 | 18.09 | G300E | 91014.95 | 0.71
1941 | Story40 | B47 | 32 MPa RC Beam (25 cm x 25 cm) | Beam | 32MPa | Concrete Rectangular | 250 | 250 | 625 | 4675 | 0.29 | 714.83 | G300E | 2305943.75 | 18.09 | G300E | 91013.48 | 0.71
1942 | Story40 | B48 | 32 MPa RC Beam (25 cm x 25 cm) | Beam | 32MPa | Concrete Rectangular | 250 | 250 | 625 | 4675 | 0.29 | 714.83 | G300E | 2127417.19 | 16.69 | G300E | 63916.75 | 0.5
1943 | Story40 | B49 | 32 MPa RC Beam (25 cm x 25 cm) | Beam | 32MPa | Concrete Rectangular | 250 | 250 | 625 | 4675 | 0.29 | 714.83 | G300E | 2416682.81 | 18.96 | G300E | 906220.99 | 7.11
1944 | Story40 | B5 | 32 MPa RC Beam (25 cm x 25 cm) | Beam | 32MPa | Concrete Rectangular | 250 | 250 | 625 | 4675 | 0.29 | 714.83 | G300E | 2415221.88 | 18.95 | G300E | 906220.99 | 7.11
1945 | Story40 | B50 | 32 MPa RC Beam (25 cm x 25 cm) | Beam | 32MPa | Concrete Rectangular | 250 | 250 | 625 | 4675 | 0.29 | 714.83 | G300E | 1777084.38 | 13.94 | G300E | 820998.66 | 6.44
1946 | Story40 | B51 | 32 MPa RC Beam (25 cm x 25 cm) | Beam | 32MPa | Concrete Rectangular | 250 | 250 | 625 | 4675 | 0.29 | 714.83 | G300E | 2416682.81 | 18.96 | G300E | 906220.99 | 7.11
1947 | Story40 | B52 | 32 MPa RC Beam (25 cm x 25 cm) | Beam | 32MPa | Concrete Rectangular | 250 | 250 | 625 | 4675 | 0.29 | 714.83 | G300E | 2126832.81 | 16.69 | G300E | 63916.75 | 0.5
1948 | Story40 | B53 | 32 MPa RC Beam (25 cm x 25 cm) | Beam | 32MPa | Concrete Rectangular | 250 | 250 | 625 | 4675 | 0.29 | 714.83 | G300E | 2305651.56 | 18.09 | G300E | 91012.02 | 0.71
1949 | Story40 | B54 | 32 MPa RC Beam (25 cm x 25 cm) | Beam | 32MPa | Concrete Rectangular | 250 | 250 | 625 | 4675 | 0.29 | 714.83 | G300E | 2305651.56 | 18.09 | G300E | 91012.02 | 0.71
1950 | Story40 | B55 | 32 MPa RC Beam (25 cm x 25 cm) | Beam | 32MPa | Concrete Rectangular | 250 | 250 | 625 | 4675 | 0.29 | 714.83 | G300E | 1544210.94 | 12.12 | G300E | 778387.5 | 6.11
1951 | Story40 | B56 | 32 MPa RC Beam (25 cm x 25 cm) | Beam | 32MPa | Concrete Rectangular | 250 | 250 | 625 | 4675 | 0.29 | 714.83 | G300E | 1544210.94 | 12.12 | G300E | 778387.5 | 6.11
1952 | Story40 | B57 | 32 MPa RC Beam (25 cm x 25 cm) | Beam | 32MPa | Concrete Rectangular | 250 | 250 | 625 | 4675 | 0.29 | 714.83 | G300E | 1393150 | 10.93 | G300E | 778387.5 | 6.11
1953 | Story40 | B58 | 32 MPa RC Beam (25 cm x 25 cm) | Beam | 32MPa | Concrete Rectangular | 250 | 250 | 625 | 4675 | 0.29 | 714.83 | G300E | 1253484.38 | 9.84 | G300E | 777803.12 | 6.1
1954 | Story40 | B59 | 32 MPa RC Beam (25 cm x 25 cm) | Beam | 32MPa | Concrete Rectangular | 250 | 250 | 625 | 4675 | 0.29 | 714.83 | G300E | 1392857.81 | 10.93 | G300E | 778387.5 | 6.11
1955 | Story40 | B6 | 32 MPa RC Beam (25 cm x 25 cm) | Beam | 32MPa | Concrete Rectangular | 250 | 250 | 625 | 4675 | 0.29 | 714.83 | G300E | 1253484.38 | 9.84 | G300E | 777803.12 | 6.1
1956 | Story40 | B60 | 32 MPa RC Beam (25 cm x 25 cm) | Beam | 32MPa | Concrete Rectangular | 250 | 250 | 625 | 4675 | 0.29 | 714.83 | G300E | 1544210.94 | 12.12 | G300E | 778387.5 | 6.11
1957 | Story40 | B7 | 32 MPa RC Beam (25 cm x 25 cm) | Beam | 32MPa | Concrete Rectangular | 250 | 250 | 625 | 4675 | 0.29 | 714.83 | G300E | 2416682.81 | 18.96 | G300E | 906220.99 | 7.11
1958 | Story40 | B8 | 32 MPa RC Beam (25 cm x 25 cm) | Beam | 32MPa | Concrete Rectangular | 250 | 250 | 625 | 4675 | 0.29 | 714.83 | G300E | 1393150 | 10.93 | G300E | 778387.5 | 6.11
1959 | Story40 | B9 | 32 MPa RC Beam (25 cm x 25 cm) | Beam | 32MPa | Concrete Rectangular | 250 | 250 | 625 | 4675 | 0.29 | 714.83 | G300E | 2305943.75 | 18.09 | G300E | 91014.95 | 0.71
1960 | Story41 | B1 | 32 MPa RC Beam (25 cm x 25 cm) | Beam | 32MPa | Concrete Rectangular | 250 | 250 | 625 | 4675 | 0.29 | 714.83 | G300E | 1572260.94 | 12.34 | G300E | 875685.94 | 6.87
1961 | Story41 | B10 | 32 MPa RC Beam (25 cm x 25 cm) | Beam | 32MPa | Concrete Rectangular | 250 | 250 | 625 | 4675 | 0.29 | 714.83 | G300E | 1571092.19 | 12.33 | G300E | 875685.94 | 6.87
1962 | Story41 | B11 | 32 MPa RC Beam (25 cm x 25 cm) | Beam | 32MPa | Concrete Rectangular | 250 | 250 | 625 | 4675 | 0.29 | 714.83 | G300E | 1571092.19 | 12.33 | G300E | 875685.94 | 6.87
1963 | Story41 | B12 | 32 MPa RC Beam (25 cm x 25 cm) | Beam | 32MPa | Concrete Rectangular | 250 | 250 | 625 | 4675 | 0.29 | 714.83 | G300E | 1422953.12 | 11.17 | G300E | 875685.94 | 6.87
1964 | Story41 | B13 | 32 MPa RC Beam (25 cm x 25 cm) | Beam | 32MPa | Concrete Rectangular | 250 | 250 | 625 | 4675 | 0.29 | 714.83 | G300E | 1641801.56 | 12.88 | G300E | 63916.75 | 0.5
1965 | Story41 | B14 | 32 MPa RC Beam (25 cm x 25 cm) | Beam | 32MPa | Concrete Rectangular | 250 | 250 | 625 | 4675 | 0.29 | 714.83 | G300E | 1588331.25 | 12.46 | G300E | 63916.75 | 0.5
1966 | Story41 | B15 | 32 MPa RC Beam (25 cm x 25 cm) | Beam | 32MPa | Concrete Rectangular | 250 | 250 | 625 | 4675 | 0.29 | 714.83 | G300E | 1588331.25 | 12.46 | G300E | 63916.75 | 0.5
1967 | Story41 | B16 | 32 MPa RC Beam (25 cm x 25 cm) | Beam | 32MPa | Concrete Rectangular | 250 | 250 | 625 | 4800 | 0.3 | 733.94 | G300E | 1892700 | 14.85 | G300E | 821075.25 | 6.44
1968 | Story41 | B17 | 32 MPa RC Beam (25 cm x 25 cm) | Beam | 32MPa | Concrete Rectangular | 250 | 250 | 625 | 4675 | 0.29 | 714.83 | G300E | 1564371.88 | 12.27 | G300E | 583790.62 | 4.58
1969 | Story41 | B18 | 32 MPa RC Beam (25 cm x 25 cm) | Beam | 32MPa | Concrete Rectangular | 250 | 250 | 625 | 4800 | 0.3 | 733.94 | G300E | 1891200 | 14.84 | G300E | 821075.25 | 6.44
1970 | Story41 | B19 | 32 MPa RC Beam (25 cm x 25 cm) | Beam | 32MPa | Concrete Rectangular | 250 | 250 | 625 | 4675 | 0.29 | 714.83 | G300E | 1583948.44 | 12.43 | G300E | 63916.75 | 0.5
1971 | Story41 | B2 | 32 MPa RC Beam (25 cm x 25 cm) | Beam | 32MPa | Concrete Rectangular | 250 | 250 | 625 | 4675 | 0.29 | 714.83 | G300E | 1572260.94 | 12.34 | G300E | 875685.94 | 6.87
1972 | Story41 | B20 | 32 MPa RC Beam (25 cm x 25 cm) | Beam | 32MPa | Concrete Rectangular | 250 | 250 | 625 | 4675 | 0.29 | 714.83 | G300E | 1583948.44 | 12.43 | G300E | 42611.16 | 0.33
1973 | Story41 | B21 | 32 MPa RC Beam (25 cm x 25 cm) | Beam | 32MPa | Concrete Rectangular | 250 | 250 | 625 | 4675 | 0.29 | 714.83 | G300E | 1636834.38 | 12.84 | G300E | 63916.75 | 0.5
1974 | Story41 | B22 | 32 MPa RC Beam (25 cm x 25 cm) | Beam | 32MPa | Concrete Rectangular | 250 | 250 | 625 | 4675 | 0.29 | 714.83 | G300E | 1422660.94 | 11.16 | G300E | 875685.94 | 6.87
1975 | Story41 | B23 | 32 MPa RC Beam (25 cm x 25 cm) | Beam | 32MPa | Concrete Rectangular | 250 | 250 | 625 | 4675 | 0.29 | 714.83 | G300E | 1268678.12 | 9.95 | G300E | 778387.5 | 6.11
1976 | Story41 | B24 | 32 MPa RC Beam (25 cm x 25 cm) | Beam | 32MPa | Concrete Rectangular | 250 | 250 | 625 | 4675 | 0.29 | 714.83 | G300E | 2084465.62 | 16.36 | G300E | 863609.83 | 6.78
1977 | Story41 | B25 | 32 MPa RC Beam (25 cm x 25 cm) | Beam | 32MPa | Concrete Rectangular | 250 | 250 | 625 | 4675 | 0.29 | 714.83 | G300E | 1564371.88 | 12.27 | G300E | 583790.62 | 4.58
1978 | Story41 | B26 | 32 MPa RC Beam (25 cm x 25 cm) | Beam | 32MPa | Concrete Rectangular | 250 | 250 | 625 | 4800 | 0.3 | 733.94 | G300E | 1892700 | 14.85 | G300E | 821075.25 | 6.44
1979 | Story41 | B3 | 32 MPa RC Beam (25 cm x 25 cm) | Beam | 32MPa | Concrete Rectangular | 250 | 250 | 625 | 4675 | 0.29 | 714.83 | G300E | 1641801.56 | 12.88 | G300E | 63916.75 | 0.5
1980 | Story41 | B30 | 32 MPa RC Beam (25 cm x 25 cm) | Beam | 32MPa | Concrete Rectangular | 250 | 250 | 625 | 4675 | 0.29 | 714.83 | G300E | 1841365.62 | 14.45 | G300E | 799693.08 | 6.27
1981 | Story41 | B31 | 32 MPa RC Beam (25 cm x 25 cm) | Beam | 32MPa | Concrete Rectangular | 250 | 250 | 625 | 4675 | 0.29 | 714.83 | G300E | 1564956.25 | 12.28 | G300E | 583790.62 | 4.58
1982 | Story41 | B32 | 32 MPa RC Beam (25 cm x 25 cm) | Beam | 32MPa | Concrete Rectangular | 250 | 250 | 625 | 4675 | 0.29 | 714.83 | G300E | 2083296.88 | 16.35 | G300E | 863609.83 | 6.78
1983 | Story41 | B33 | 32 MPa RC Beam (25 cm x 25 cm) | Beam | 32MPa | Concrete Rectangular | 250 | 250 | 625 | 4675 | 0.29 | 714.83 | G300E | 1268678.12 | 9.95 | G300E | 778387.5 | 6.11
1984 | Story41 | B34 | 32 MPa RC Beam (25 cm x 25 cm) | Beam | 32MPa | Concrete Rectangular | 250 | 250 | 625 | 4675 | 0.29 | 714.83 | G300E | 1422660.94 | 11.16 | G300E | 875685.94 | 6.87
1985 | Story41 | B35 | 32 MPa RC Beam (25 cm x 25 cm) | Beam | 32MPa | Concrete Rectangular | 250 | 250 | 625 | 4675 | 0.29 | 714.83 | G300E | 2083004.69 | 16.34 | G300E | 863609.83 | 6.78
1986 | Story41 | B36 | 32 MPa RC Beam (25 cm x 25 cm) | Beam | 32MPa | Concrete Rectangular | 250 | 250 | 625 | 4675 | 0.29 | 714.83 | G300E | 1583948.44 | 12.43 | G300E | 63916.75 | 0.5
1987 | Story41 | B37 | 32 MPa RC Beam (25 cm x 25 cm) | Beam | 32MPa | Concrete Rectangular | 250 | 250 | 625 | 4800 | 0.3 | 733.94 | G300E | 1891200 | 14.84 | G300E | 821075.25 | 6.44
1988 | Story41 | B38 | 32 MPa RC Beam (25 cm x 25 cm) | Beam | 32MPa | Concrete Rectangular | 250 | 250 | 625 | 4675 | 0.29 | 714.83 | G300E | 1841950 | 14.45 | G300E | 799693.08 | 6.27
1989 | Story41 | B4 | 32 MPa RC Beam (25 cm x 25 cm) | Beam | 32MPa | Concrete Rectangular | 250 | 250 | 625 | 4675 | 0.29 | 714.83 | G300E | 1422953.12 | 11.17 | G300E | 875685.94 | 6.87
1990 | Story41 | B40 | 32 MPa RC Beam (25 cm x 25 cm) | Beam | 32MPa | Concrete Rectangular | 250 | 250 | 625 | 4675 | 0.29 | 714.83 | G300E | 1841950 | 14.45 | G300E | 799693.08 | 6.27
1991 | Story41 | B41 | 32 MPa RC Beam (25 cm x 25 cm) | Beam | 32MPa | Concrete Rectangular | 250 | 250 | 625 | 4675 | 0.29 | 714.83 | G300E | 1841365.62 | 14.45 | G300E | 799693.08 | 6.27
1992 | Story41 | B42 | 32 MPa RC Beam (25 cm x 25 cm) | Beam | 32MPa | Concrete Rectangular | 250 | 250 | 625 | 4675 | 0.29 | 714.83 | G300E | 1583656.25 | 12.43 | G300E | 42611.16 | 0.33
1993 | Story41 | B43 | 32 MPa RC Beam (25 cm x 25 cm) | Beam | 32MPa | Concrete Rectangular | 250 | 250 | 625 | 4675 | 0.29 | 714.83 | G300E | 2083004.69 | 16.34 | G300E | 863609.83 | 6.78
1994 | Story41 | B44 | 32 MPa RC Beam (25 cm x 25 cm) | Beam | 32MPa | Concrete Rectangular | 250 | 250 | 625 | 4675 | 0.29 | 714.83 | G300E | 1422660.94 | 11.16 | G300E | 875685.94 | 6.87
1995 | Story41 | B45 | 32 MPa RC Beam (25 cm x 25 cm) | Beam | 32MPa | Concrete Rectangular | 250 | 250 | 625 | 4675 | 0.29 | 714.83 | G300E | 1571092.19 | 12.33 | G300E | 875685.94 | 6.87
1996 | Story41 | B46 | 32 MPa RC Beam (25 cm x 25 cm) | Beam | 32MPa | Concrete Rectangular | 250 | 250 | 625 | 4675 | 0.29 | 714.83 | G300E | 1636834.38 | 12.84 | G300E | 63916.75 | 0.5
1997 | Story41 | B47 | 32 MPa RC Beam (25 cm x 25 cm) | Beam | 32MPa | Concrete Rectangular | 250 | 250 | 625 | 4675 | 0.29 | 714.83 | G300E | 1636834.38 | 12.84 | G300E | 63916.75 | 0.5
1998 | Story41 | B48 | 32 MPa RC Beam (25 cm x 25 cm) | Beam | 32MPa | Concrete Rectangular | 250 | 250 | 625 | 4675 | 0.29 | 714.83 | G300E | 1583948.44 | 12.43 | G300E | 42611.16 | 0.33
1999 | Story41 | B49 | 32 MPa RC Beam (25 cm x 25 cm) | Beam | 32MPa | Concrete Rectangular | 250 | 250 | 625 | 4675 | 0.29 | 714.83 | G300E | 2083296.88 | 16.35 | G300E | 863609.83 | 6.78
2000 | Story41 | B5 | 32 MPa RC Beam (25 cm x 25 cm) | Beam | 32MPa | Concrete Rectangular | 250 | 250 | 625 | 4675 | 0.29 | 714.83 | G300E | 2084465.62 | 16.36 | G300E | 863609.83 | 6.78
2001 | Story41 | B50 | 32 MPa RC Beam (25 cm x 25 cm) | Beam | 32MPa | Concrete Rectangular | 250 | 250 | 625 | 4675 | 0.29 | 714.83 | G300E | 1564956.25 | 12.28 | G300E | 583790.62 | 4.58
2002 | Story41 | B51 | 32 MPa RC Beam (25 cm x 25 cm) | Beam | 32MPa | Concrete Rectangular | 250 | 250 | 625 | 4675 | 0.29 | 714.83 | G300E | 2083004.69 | 16.34 | G300E | 863609.83 | 6.78
2003 | Story41 | B52 | 32 MPa RC Beam (25 cm x 25 cm) | Beam | 32MPa | Concrete Rectangular | 250 | 250 | 625 | 4675 | 0.29 | 714.83 | G300E | 1583656.25 | 12.43 | G300E | 42611.16 | 0.33
2004 | Story41 | B53 | 32 MPa RC Beam (25 cm x 25 cm) | Beam | 32MPa | Concrete Rectangular | 250 | 250 | 625 | 4675 | 0.29 | 714.83 | G300E | 1636834.38 | 12.84 | G300E | 63916.75 | 0.5
2005 | Story41 | B54 | 32 MPa RC Beam (25 cm x 25 cm) | Beam | 32MPa | Concrete Rectangular | 250 | 250 | 625 | 4675 | 0.29 | 714.83 | G300E | 1636834.38 | 12.84 | G300E | 63916.75 | 0.5
2006 | Story41 | B55 | 32 MPa RC Beam (25 cm x 25 cm) | Beam | 32MPa | Concrete Rectangular | 250 | 250 | 625 | 4675 | 0.29 | 714.83 | G300E | 1571092.19 | 12.33 | G300E | 875685.94 | 6.87
2007 | Story41 | B56 | 32 MPa RC Beam (25 cm x 25 cm) | Beam | 32MPa | Concrete Rectangular | 250 | 250 | 625 | 4675 | 0.29 | 714.83 | G300E | 1571092.19 | 12.33 | G300E | 875685.94 | 6.87
2008 | Story41 | B57 | 32 MPa RC Beam (25 cm x 25 cm) | Beam | 32MPa | Concrete Rectangular | 250 | 250 | 625 | 4675 | 0.29 | 714.83 | G300E | 1422660.94 | 11.16 | G300E | 875685.94 | 6.87
2009 | Story41 | B58 | 32 MPa RC Beam (25 cm x 25 cm) | Beam | 32MPa | Concrete Rectangular | 250 | 250 | 625 | 4675 | 0.29 | 714.83 | G300E | 1268678.12 | 9.95 | G300E | 778387.5 | 6.11
2010 | Story41 | B59 | 32 MPa RC Beam (25 cm x 25 cm) | Beam | 32MPa | Concrete Rectangular | 250 | 250 | 625 | 4675 | 0.29 | 714.83 | G300E | 1422660.94 | 11.16 | G300E | 875685.94 | 6.87
2011 | Story41 | B6 | 32 MPa RC Beam (25 cm x 25 cm) | Beam | 32MPa | Concrete Rectangular | 250 | 250 | 625 | 4675 | 0.29 | 714.83 | G300E | 1268678.12 | 9.95 | G300E | 778387.5 | 6.11
2012 | Story41 | B60 | 32 MPa RC Beam (25 cm x 25 cm) | Beam | 32MPa | Concrete Rectangular | 250 | 250 | 625 | 4675 | 0.29 | 714.83 | G300E | 1571092.19 | 12.33 | G300E | 875685.94 | 6.87
2013 | Story41 | B7 | 32 MPa RC Beam (25 cm x 25 cm) | Beam | 32MPa | Concrete Rectangular | 250 | 250 | 625 | 4675 | 0.29 | 714.83 | G300E | 2083004.69 | 16.34 | G300E | 863609.83 | 6.78
2014 | Story41 | B8 | 32 MPa RC Beam (25 cm x 25 cm) | Beam | 32MPa | Concrete Rectangular | 250 | 250 | 625 | 4675 | 0.29 | 714.83 | G300E | 1422660.94 | 11.16 | G300E | 875685.94 | 6.87
2015 | Story41 | B9 | 32 MPa RC Beam (25 cm x 25 cm) | Beam | 32MPa | Concrete Rectangular | 250 | 250 | 625 | 4675 | 0.29 | 714.83 | G300E | 1636834.38 | 12.84 | G300E | 63916.75 | 0.5
2016 | Story5 | B1 | 32 MPa RC Beam (25 cm x 25 cm) | Beam | 32MPa | Concrete Rectangular | 250 | 250 | 625 | 4525 | 0.28 | 691.9 | G300E | 2082469.64 | 16.34 | G300E | 645782.14 | 5.07
2017 | Story5 | B10 | 32 MPa RC Beam (25 cm x 25 cm) | Beam | 32MPa | Concrete Rectangular | 250 | 250 | 625 | 4525 | 0.28 | 691.9 | G300E | 1744064.29 | 13.68 | G300E | 645782.14 | 5.07
2018 | Story5 | B11 | 32 MPa RC Beam (25 cm x 25 cm) | Beam | 32MPa | Concrete Rectangular | 250 | 250 | 625 | 4525 | 0.28 | 691.9 | G300E | 1744064.29 | 13.68 | G300E | 645782.14 | 5.07
2019 | Story5 | B12 | 32 MPa RC Beam (25 cm x 25 cm) | Beam | 32MPa | Concrete Rectangular | 250 | 250 | 625 | 4525 | 0.28 | 691.9 | G300E | 2083762.5 | 16.35 | G300E | 645782.14 | 5.07
2020 | Story5 | B13 | 32 MPa RC Beam (25 cm x 25 cm) | Beam | 32MPa | Concrete Rectangular | 250 | 250 | 625 | 4525 | 0.28 | 691.9 | G300E | 2585714.29 | 20.29 | G300E | 734882.62 | 5.77
2021 | Story5 | B14 | 32 MPa RC Beam (25 cm x 25 cm) | Beam | 32MPa | Concrete Rectangular | 250 | 250 | 625 | 4525 | 0.28 | 691.9 | G300E | 2708858.93 | 21.25 | G300E | 740054.05 | 5.81
2022 | Story5 | B15 | 32 MPa RC Beam (25 cm x 25 cm) | Beam | 32MPa | Concrete Rectangular | 250 | 250 | 625 | 4525 | 0.28 | 691.9 | G300E | 2494891.07 | 19.58 | G300E | 705820 | 5.54
2023 | Story5 | B16 | 32 MPa RC Beam (25 cm x 25 cm) | Beam | 32MPa | Concrete Rectangular | 250 | 250 | 625 | 4800 | 0.3 | 733.94 | G300E | 3342080 | 26.22 | G300E | 839254.4 | 6.59
2024 | Story5 | B17 | 32 MPa RC Beam (25 cm x 25 cm) | Beam | 32MPa | Concrete Rectangular | 250 | 250 | 625 | 4525 | 0.28 | 691.9 | G300E | 2360110.71 | 18.52 | G300E | 692918.1 | 5.44
2025 | Story5 | B18 | 32 MPa RC Beam (25 cm x 25 cm) | Beam | 32MPa | Concrete Rectangular | 250 | 250 | 625 | 4800 | 0.3 | 733.94 | G300E | 3249600 | 25.5 | G300E | 839254.4 | 6.59
2026 | Story5 | B19 | 32 MPa RC Beam (25 cm x 25 cm) | Beam | 32MPa | Concrete Rectangular | 250 | 250 | 625 | 4525 | 0.28 | 691.9 | G300E | 2513960.71 | 19.73 | G300E | 716486.08 | 5.62
2027 | Story5 | B2 | 32 MPa RC Beam (25 cm x 25 cm) | Beam | 32MPa | Concrete Rectangular | 250 | 250 | 625 | 4525 | 0.28 | 691.9 | G300E | 1720469.64 | 13.5 | G300E | 645782.14 | 5.07
2028 | Story5 | B20 | 32 MPa RC Beam (25 cm x 25 cm) | Beam | 32MPa | Concrete Rectangular | 250 | 250 | 625 | 4525 | 0.28 | 691.9 | G300E | 2513960.71 | 19.73 | G300E | 716486.08 | 5.62
2029 | Story5 | B21 | 32 MPa RC Beam (25 cm x 25 cm) | Beam | 32MPa | Concrete Rectangular | 250 | 250 | 625 | 4525 | 0.28 | 691.9 | G300E | 2602198.21 | 20.42 | G300E | 740054.05 | 5.81
2030 | Story5 | B22 | 32 MPa RC Beam (25 cm x 25 cm) | Beam | 32MPa | Concrete Rectangular | 250 | 250 | 625 | 4525 | 0.28 | 691.9 | G300E | 1653887.5 | 12.98 | G300E | 645782.14 | 5.07
2031 | Story5 | B23 | 32 MPa RC Beam (25 cm x 25 cm) | Beam | 32MPa | Concrete Rectangular | 250 | 250 | 625 | 4525 | 0.28 | 691.9 | G300E | 2060814.29 | 16.17 | G300E | 645782.14 | 5.07
2032 | Story5 | B24 | 32 MPa RC Beam (25 cm x 25 cm) | Beam | 32MPa | Concrete Rectangular | 250 | 250 | 625 | 4525 | 0.28 | 691.9 | G300E | 2763805.36 | 21.69 | G300E | 740054.05 | 5.81
2033 | Story5 | B25 | 32 MPa RC Beam (25 cm x 25 cm) | Beam | 32MPa | Concrete Rectangular | 250 | 250 | 625 | 4525 | 0.28 | 691.9 | G300E | 2491012.5 | 19.55 | G300E | 740054.05 | 5.81
2034 | Story5 | B26 | 32 MPa RC Beam (25 cm x 25 cm) | Beam | 32MPa | Concrete Rectangular | 250 | 250 | 625 | 4800 | 0.3 | 733.94 | G300E | 3221440 | 25.28 | G300E | 839254.4 | 6.59
2035 | Story5 | B3 | 32 MPa RC Beam (25 cm x 25 cm) | Beam | 32MPa | Concrete Rectangular | 250 | 250 | 625 | 4525 | 0.28 | 691.9 | G300E | 2769623.21 | 21.73 | G300E | 740054.05 | 5.81
2036 | Story5 | B30 | 32 MPa RC Beam (25 cm x 25 cm) | Beam | 32MPa | Concrete Rectangular | 250 | 250 | 625 | 4525 | 0.28 | 691.9 | G300E | 3063425 | 24.04 | G300E | 791172.12 | 6.21
2037 | Story5 | B31 | 32 MPa RC Beam (25 cm x 25 cm) | Beam | 32MPa | Concrete Rectangular | 250 | 250 | 625 | 4525 | 0.28 | 691.9 | G300E | 2360757.14 | 18.52 | G300E | 692918.1 | 5.44
2038 | Story5 | B32 | 32 MPa RC Beam (25 cm x 25 cm) | Beam | 32MPa | Concrete Rectangular | 250 | 250 | 625 | 4525 | 0.28 | 691.9 | G300E | 2765098.21 | 21.7 | G300E | 740054.05 | 5.81
2039 | Story5 | B33 | 32 MPa RC Beam (25 cm x 25 cm) | Beam | 32MPa | Concrete Rectangular | 250 | 250 | 625 | 4525 | 0.28 | 691.9 | G300E | 1636110.71 | 12.84 | G300E | 645782.14 | 5.07
2040 | Story5 | B34 | 32 MPa RC Beam (25 cm x 25 cm) | Beam | 32MPa | Concrete Rectangular | 250 | 250 | 625 | 4525 | 0.28 | 691.9 | G300E | 2085701.79 | 16.37 | G300E | 645782.14 | 5.07
2041 | Story5 | B35 | 32 MPa RC Beam (25 cm x 25 cm) | Beam | 32MPa | Concrete Rectangular | 250 | 250 | 625 | 4525 | 0.28 | 691.9 | G300E | 2809701.79 | 22.05 | G300E | 718721.91 | 5.64
2042 | Story5 | B36 | 32 MPa RC Beam (25 cm x 25 cm) | Beam | 32MPa | Concrete Rectangular | 250 | 250 | 625 | 4525 | 0.28 | 691.9 | G300E | 2737948.21 | 21.48 | G300E | 695127.27 | 5.45
2043 | Story5 | B37 | 32 MPa RC Beam (25 cm x 25 cm) | Beam | 32MPa | Concrete Rectangular | 250 | 250 | 625 | 4800 | 0.3 | 733.94 | G300E | 3380800 | 26.53 | G300E | 839254.4 | 6.59
2044 | Story5 | B38 | 32 MPa RC Beam (25 cm x 25 cm) | Beam | 32MPa | Concrete Rectangular | 250 | 250 | 625 | 4525 | 0.28 | 691.9 | G300E | 3187410 | 25.01 | G300E | 791172.12 | 6.21
2045 | Story5 | B4 | 32 MPa RC Beam (25 cm x 25 cm) | Beam | 32MPa | Concrete Rectangular | 250 | 250 | 625 | 4525 | 0.28 | 691.9 | G300E | 1652917.86 | 12.97 | G300E | 645782.14 | 5.07
2046 | Story5 | B40 | 32 MPa RC Beam (25 cm x 25 cm) | Beam | 32MPa | Concrete Rectangular | 250 | 250 | 625 | 4525 | 0.28 | 691.9 | G300E | 3063425 | 24.04 | G300E | 791172.12 | 6.21
2047 | Story5 | B41 | 32 MPa RC Beam (25 cm x 25 cm) | Beam | 32MPa | Concrete Rectangular | 250 | 250 | 625 | 4525 | 0.28 | 691.9 | G300E | 3187410 | 25.01 | G300E | 791172.12 | 6.21
2048 | Story5 | B42 | 32 MPa RC Beam (25 cm x 25 cm) | Beam | 32MPa | Concrete Rectangular | 250 | 250 | 625 | 4525 | 0.28 | 691.9 | G300E | 2513960.71 | 19.73 | G300E | 679639.65 | 5.33
2049 | Story5 | B43 | 32 MPa RC Beam (25 cm x 25 cm) | Beam | 32MPa | Concrete Rectangular | 250 | 250 | 625 | 4525 | 0.28 | 691.9 | G300E | 2809701.79 | 22.05 | G300E | 740054.05 | 5.81
2050 | Story5 | B44 | 32 MPa RC Beam (25 cm x 25 cm) | Beam | 32MPa | Concrete Rectangular | 250 | 250 | 625 | 4525 | 0.28 | 691.9 | G300E | 1653887.5 | 12.98 | G300E | 645782.14 | 5.07
2051 | Story5 | B45 | 32 MPa RC Beam (25 cm x 25 cm) | Beam | 32MPa | Concrete Rectangular | 250 | 250 | 625 | 4525 | 0.28 | 691.9 | G300E | 2045623.21 | 16.05 | G300E | 645782.14 | 5.07
2052 | Story5 | B46 | 32 MPa RC Beam (25 cm x 25 cm) | Beam | 32MPa | Concrete Rectangular | 250 | 250 | 625 | 4525 | 0.28 | 691.9 | G300E | 2797419.64 | 21.95 | G300E | 712904.05 | 5.59
2053 | Story5 | B47 | 32 MPa RC Beam (25 cm x 25 cm) | Beam | 32MPa | Concrete Rectangular | 250 | 250 | 625 | 4525 | 0.28 | 691.9 | G300E | 2797096.43 | 21.95 | G300E | 712904.05 | 5.59
2054 | Story5 | B48 | 32 MPa RC Beam (25 cm x 25 cm) | Beam | 32MPa | Concrete Rectangular | 250 | 250 | 625 | 4525 | 0.28 | 691.9 | G300E | 2737948.21 | 21.48 | G300E | 695127.27 | 5.45
2055 | Story5 | B49 | 32 MPa RC Beam (25 cm x 25 cm) | Beam | 32MPa | Concrete Rectangular | 250 | 250 | 625 | 4525 | 0.28 | 691.9 | G300E | 2809701.79 | 22.05 | G300E | 718721.91 | 5.64
2056 | Story5 | B5 | 32 MPa RC Beam (25 cm x 25 cm) | Beam | 32MPa | Concrete Rectangular | 250 | 250 | 625 | 4525 | 0.28 | 691.9 | G300E | 2807762.5 | 22.03 | G300E | 740054.05 | 5.81
2057 | Story5 | B50 | 32 MPa RC Beam (25 cm x 25 cm) | Beam | 32MPa | Concrete Rectangular | 250 | 250 | 625 | 4525 | 0.28 | 691.9 | G300E | 2492628.57 | 19.56 | G300E | 740054.05 | 5.81
2058 | Story5 | B51 | 32 MPa RC Beam (25 cm x 25 cm) | Beam | 32MPa | Concrete Rectangular | 250 | 250 | 625 | 4525 | 0.28 | 691.9 | G300E | 2765098.21 | 21.7 | G300E | 740054.05 | 5.81
2059 | Story5 | B52 | 32 MPa RC Beam (25 cm x 25 cm) | Beam | 32MPa | Concrete Rectangular | 250 | 250 | 625 | 4525 | 0.28 | 691.9 | G300E | 2737948.21 | 21.48 | G300E | 736498.7 | 5.78
2060 | Story5 | B53 | 32 MPa RC Beam (25 cm x 25 cm) | Beam | 32MPa | Concrete Rectangular | 250 | 250 | 625 | 4525 | 0.28 | 691.9 | G300E | 2602198.21 | 20.42 | G300E | 712904.05 | 5.59
2061 | Story5 | B54 | 32 MPa RC Beam (25 cm x 25 cm) | Beam | 32MPa | Concrete Rectangular | 250 | 250 | 625 | 4525 | 0.28 | 691.9 | G300E | 2797419.64 | 21.95 | G300E | 740054.05 | 5.81
2062 | Story5 | B55 | 32 MPa RC Beam (25 cm x 25 cm) | Beam | 32MPa | Concrete Rectangular | 250 | 250 | 625 | 4525 | 0.28 | 691.9 | G300E | 1744064.29 | 13.68 | G300E | 645782.14 | 5.07
2063 | Story5 | B56 | 32 MPa RC Beam (25 cm x 25 cm) | Beam | 32MPa | Concrete Rectangular | 250 | 250 | 625 | 4525 | 0.28 | 691.9 | G300E | 2045623.21 | 16.05 | G300E | 645782.14 | 5.07
2064 | Story5 | B57 | 32 MPa RC Beam (25 cm x 25 cm) | Beam | 32MPa | Concrete Rectangular | 250 | 250 | 625 | 4525 | 0.28 | 691.9 | G300E | 2085378.57 | 16.36 | G300E | 645782.14 | 5.07
2065 | Story5 | B58 | 32 MPa RC Beam (25 cm x 25 cm) | Beam | 32MPa | Concrete Rectangular | 250 | 250 | 625 | 4525 | 0.28 | 691.9 | G300E | 2060814.29 | 16.17 | G300E | 645782.14 | 5.07
2066 | Story5 | B59 | 32 MPa RC Beam (25 cm x 25 cm) | Beam | 32MPa | Concrete Rectangular | 250 | 250 | 625 | 4525 | 0.28 | 691.9 | G300E | 2085701.79 | 16.37 | G300E | 645782.14 | 5.07
2067 | Story5 | B6 | 32 MPa RC Beam (25 cm x 25 cm) | Beam | 32MPa | Concrete Rectangular | 250 | 250 | 625 | 4525 | 0.28 | 691.9 | G300E | 1636110.71 | 12.84 | G300E | 645782.14 | 5.07
2068 | Story5 | B60 | 32 MPa RC Beam (25 cm x 25 cm) | Beam | 32MPa | Concrete Rectangular | 250 | 250 | 625 | 4525 | 0.28 | 691.9 | G300E | 2045623.21 | 16.05 | G300E | 645782.14 | 5.07
2069 | Story5 | B7 | 32 MPa RC Beam (25 cm x 25 cm) | Beam | 32MPa | Concrete Rectangular | 250 | 250 | 625 | 4525 | 0.28 | 691.9 | G300E | 2765098.21 | 21.7 | G300E | 740054.05 | 5.81
2070 | Story5 | B8 | 32 MPa RC Beam (25 cm x 25 cm) | Beam | 32MPa | Concrete Rectangular | 250 | 250 | 625 | 4525 | 0.28 | 691.9 | G300E | 1654210.71 | 12.98 | G300E | 645782.14 | 5.07
2071 | Story5 | B9 | 32 MPa RC Beam (25 cm x 25 cm) | Beam | 32MPa | Concrete Rectangular | 250 | 250 | 625 | 4525 | 0.28 | 691.9 | G300E | 2602198.21 | 20.42 | G300E | 740054.05 | 5.81
2072 | Story6 | B1 | 32 MPa RC Beam (25 cm x 25 cm) | Beam | 32MPa | Concrete Rectangular | 250 | 250 | 625 | 4525 | 0.28 | 691.9 | G300E | 2189130.36 | 17.18 | G300E | 645782.14 | 5.07
2073 | Story6 | B10 | 32 MPa RC Beam (25 cm x 25 cm) | Beam | 32MPa | Concrete Rectangular | 250 | 250 | 625 | 4525 | 0.28 | 691.9 | G300E | 1834887.5 | 14.4 | G300E | 645782.14 | 5.07
2074 | Story6 | B11 | 32 MPa RC Beam (25 cm x 25 cm) | Beam | 32MPa | Concrete Rectangular | 250 | 250 | 625 | 4525 | 0.28 | 691.9 | G300E | 1834887.5 | 14.4 | G300E | 645782.14 | 5.07
2075 | Story6 | B12 | 32 MPa RC Beam (25 cm x 25 cm) | Beam | 32MPa | Concrete Rectangular | 250 | 250 | 625 | 4525 | 0.28 | 691.9 | G300E | 2133537.5 | 16.74 | G300E | 645782.14 | 5.07
2076 | Story6 | B13 | 32 MPa RC Beam (25 cm x 25 cm) | Beam | 32MPa | Concrete Rectangular | 250 | 250 | 625 | 4525 | 0.28 | 691.9 | G300E | 2617066.07 | 20.53 | G300E | 730357.62 | 5.73
2077 | Story6 | B14 | 32 MPa RC Beam (25 cm x 25 cm) | Beam | 32MPa | Concrete Rectangular | 250 | 250 | 625 | 4525 | 0.28 | 691.9 | G300E | 2781905.36 | 21.83 | G300E | 716486.08 | 5.62
2078 | Story6 | B15 | 32 MPa RC Beam (25 cm x 25 cm) | Beam | 32MPa | Concrete Rectangular | 250 | 250 | 625 | 4525 | 0.28 | 691.9 | G300E | 2593471.43 | 20.35 | G300E | 725186.2 | 5.69
2079 | Story6 | B16 | 32 MPa RC Beam (25 cm x 25 cm) | Beam | 32MPa | Concrete Rectangular | 250 | 250 | 625 | 4800 | 0.3 | 733.94 | G300E | 3508480 | 27.53 | G300E | 839254.4 | 6.59
2080 | Story6 | B17 | 32 MPa RC Beam (25 cm x 25 cm) | Beam | 32MPa | Concrete Rectangular | 250 | 250 | 625 | 4525 | 0.28 | 691.9 | G300E | 2375948.21 | 18.64 | G300E | 692918.1 | 5.44
2081 | Story6 | B18 | 32 MPa RC Beam (25 cm x 25 cm) | Beam | 32MPa | Concrete Rectangular | 250 | 250 | 625 | 4800 | 0.3 | 733.94 | G300E | 3464960 | 27.19 | G300E | 839254.4 | 6.59
2082 | Story6 | B19 | 32 MPa RC Beam (25 cm x 25 cm) | Beam | 32MPa | Concrete Rectangular | 250 | 250 | 625 | 4525 | 0.28 | 691.9 | G300E | 2612541.07 | 20.5 | G300E | 714546.79 | 5.61
2083 | Story6 | B2 | 32 MPa RC Beam (25 cm x 25 cm) | Beam | 32MPa | Concrete Rectangular | 250 | 250 | 625 | 4525 | 0.28 | 691.9 | G300E | 1810969.64 | 14.21 | G300E | 645782.14 | 5.07
2084 | Story6 | B20 | 32 MPa RC Beam (25 cm x 25 cm) | Beam | 32MPa | Concrete Rectangular | 250 | 250 | 625 | 4525 | 0.28 | 691.9 | G300E | 2612541.07 | 20.5 | G300E | 714546.79 | 5.61
2085 | Story6 | B21 | 32 MPa RC Beam (25 cm x 25 cm) | Beam | 32MPa | Concrete Rectangular | 250 | 250 | 625 | 4525 | 0.28 | 691.9 | G300E | 2634196.43 | 20.67 | G300E | 740054.05 | 5.81
2086 | Story6 | B22 | 32 MPa RC Beam (25 cm x 25 cm) | Beam | 32MPa | Concrete Rectangular | 250 | 250 | 625 | 4525 | 0.28 | 691.9 | G300E | 1805151.79 | 14.16 | G300E | 645782.14 | 5.07
2087 | Story6 | B23 | 32 MPa RC Beam (25 cm x 25 cm) | Beam | 32MPa | Concrete Rectangular | 250 | 250 | 625 | 4525 | 0.28 | 691.9 | G300E | 2103478.57 | 16.5 | G300E | 645782.14 | 5.07
2088 | Story6 | B24 | 32 MPa RC Beam (25 cm x 25 cm) | Beam | 32MPa | Concrete Rectangular | 250 | 250 | 625 | 4525 | 0.28 | 691.9 | G300E | 2814550 | 22.08 | G300E | 740054.05 | 5.81
2089 | Story6 | B25 | 32 MPa RC Beam (25 cm x 25 cm) | Beam | 32MPa | Concrete Rectangular | 250 | 250 | 625 | 4525 | 0.28 | 691.9 | G300E | 2509435.71 | 19.69 | G300E | 740054.05 | 5.81
2090 | Story6 | B26 | 32 MPa RC Beam (25 cm x 25 cm) | Beam | 32MPa | Concrete Rectangular | 250 | 250 | 625 | 4800 | 0.3 | 733.94 | G300E | 3436160 | 26.96 | G300E | 839254.4 | 6.59
2091 | Story6 | B3 | 32 MPa RC Beam (25 cm x 25 cm) | Beam | 32MPa | Concrete Rectangular | 250 | 250 | 625 | 4525 | 0.28 | 691.9 | G300E | 2818751.79 | 22.12 | G300E | 740054.05 | 5.81
2092 | Story6 | B30 | 32 MPa RC Beam (25 cm x 25 cm) | Beam | 32MPa | Concrete Rectangular | 250 | 250 | 625 | 4525 | 0.28 | 691.9 | G300E | 3267351.67 | 25.64 | G300E | 791172.12 | 6.21
2093 | Story6 | B31 | 32 MPa RC Beam (25 cm x 25 cm) | Beam | 32MPa | Concrete Rectangular | 250 | 250 | 625 | 4525 | 0.28 | 691.9 | G300E | 2376271.43 | 18.65 | G300E | 692918.1 | 5.44
2094 | Story6 | B32 | 32 MPa RC Beam (25 cm x 25 cm) | Beam | 32MPa | Concrete Rectangular | 250 | 250 | 625 | 4525 | 0.28 | 691.9 | G300E | 2815842.86 | 22.09 | G300E | 740054.05 | 5.81
2095 | Story6 | B33 | 32 MPa RC Beam (25 cm x 25 cm) | Beam | 32MPa | Concrete Rectangular | 250 | 250 | 625 | 4525 | 0.28 | 691.9 | G300E | 1781557.14 | 13.98 | G300E | 645782.14 | 5.07
2096 | Story6 | B34 | 32 MPa RC Beam (25 cm x 25 cm) | Beam | 32MPa | Concrete Rectangular | 250 | 250 | 625 | 4525 | 0.28 | 691.9 | G300E | 2135476.79 | 16.76 | G300E | 645782.14 | 5.07
2097 | Story6 | B35 | 32 MPa RC Beam (25 cm x 25 cm) | Beam | 32MPa | Concrete Rectangular | 250 | 250 | 625 | 4525 | 0.28 | 691.9 | G300E | 2861092.86 | 22.45 | G300E | 707086.2 | 5.55
2098 | Story6 | B36 | 32 MPa RC Beam (25 cm x 25 cm) | Beam | 32MPa | Concrete Rectangular | 250 | 250 | 625 | 4525 | 0.28 | 691.9 | G300E | 2808085.71 | 22.03 | G300E | 689632.62 | 5.41
2099 | Story6 | B37 | 32 MPa RC Beam (25 cm x 25 cm) | Beam | 32MPa | Concrete Rectangular | 250 | 250 | 625 | 4800 | 0.3 | 733.94 | G300E | 3546240 | 27.83 | G300E | 839254.4 | 6.59
2100 | Story6 | B38 | 32 MPa RC Beam (25 cm x 25 cm) | Beam | 32MPa | Concrete Rectangular | 250 | 250 | 625 | 4525 | 0.28 | 691.9 | G300E | 3343371.67 | 26.23 | G300E | 791172.12 | 6.21
2101 | Story6 | B4 | 32 MPa RC Beam (25 cm x 25 cm) | Beam | 32MPa | Concrete Rectangular | 250 | 250 | 625 | 4525 | 0.28 | 691.9 | G300E | 1804182.14 | 14.16 | G300E | 645782.14 | 5.07
2102 | Story6 | B40 | 32 MPa RC Beam (25 cm x 25 cm) | Beam | 32MPa | Concrete Rectangular | 250 | 250 | 625 | 4525 | 0.28 | 691.9 | G300E | 3267050 | 25.63 | G300E | 791172.12 | 6.21
2103 | Story6 | B41 | 32 MPa RC Beam (25 cm x 25 cm) | Beam | 32MPa | Concrete Rectangular | 250 | 250 | 625 | 4525 | 0.28 | 691.9 | G300E | 3343673.33 | 26.24 | G300E | 791172.12 | 6.21
2104 | Story6 | B42 | 32 MPa RC Beam (25 cm x 25 cm) | Beam | 32MPa | Concrete Rectangular | 250 | 250 | 625 | 4525 | 0.28 | 691.9 | G300E | 2612541.07 | 20.5 | G300E | 666064.65 | 5.23
2105 | Story6 | B43 | 32 MPa RC Beam (25 cm x 25 cm) | Beam | 32MPa | Concrete Rectangular | 250 | 250 | 625 | 4525 | 0.28 | 691.9 | G300E | 2861092.86 | 22.45 | G300E | 740054.05 | 5.81
2106 | Story6 | B44 | 32 MPa RC Beam (25 cm x 25 cm) | Beam | 32MPa | Concrete Rectangular | 250 | 250 | 625 | 4525 | 0.28 | 691.9 | G300E | 1805151.79 | 14.16 | G300E | 645782.14 | 5.07
2107 | Story6 | B45 | 32 MPa RC Beam (25 cm x 25 cm) | Beam | 32MPa | Concrete Rectangular | 250 | 250 | 625 | 4525 | 0.28 | 691.9 | G300E | 2152283.93 | 16.89 | G300E | 645782.14 | 5.07
2108 | Story6 | B46 | 32 MPa RC Beam (25 cm x 25 cm) | Beam | 32MPa | Concrete Rectangular | 250 | 250 | 625 | 4525 | 0.28 | 691.9 | G300E | 2846225 | 22.33 | G300E | 699329.05 | 5.49
2109 | Story6 | B47 | 32 MPa RC Beam (25 cm x 25 cm) | Beam | 32MPa | Concrete Rectangular | 250 | 250 | 625 | 4525 | 0.28 | 691.9 | G300E | 2846225 | 22.33 | G300E | 699329.05 | 5.49
2110 | Story6 | B48 | 32 MPa RC Beam (25 cm x 25 cm) | Beam | 32MPa | Concrete Rectangular | 250 | 250 | 625 | 4525 | 0.28 | 691.9 | G300E | 2808408.93 | 22.04 | G300E | 689632.62 | 5.41
2111 | Story6 | B49 | 32 MPa RC Beam (25 cm x 25 cm) | Beam | 32MPa | Concrete Rectangular | 250 | 250 | 625 | 4525 | 0.28 | 691.9 | G300E | 2861092.86 | 22.45 | G300E | 707086.2 | 5.55
2112 | Story6 | B5 | 32 MPa RC Beam (25 cm x 25 cm) | Beam | 32MPa | Concrete Rectangular | 250 | 250 | 625 | 4525 | 0.28 | 691.9 | G300E | 2859153.57 | 22.43 | G300E | 740054.05 | 5.81
2113 | Story6 | B50 | 32 MPa RC Beam (25 cm x 25 cm) | Beam | 32MPa | Concrete Rectangular | 250 | 250 | 625 | 4525 | 0.28 | 691.9 | G300E | 2510728.57 | 19.7 | G300E | 740054.05 | 5.81
2114 | Story6 | B51 | 32 MPa RC Beam (25 cm x 25 cm) | Beam | 32MPa | Concrete Rectangular | 250 | 250 | 625 | 4525 | 0.28 | 691.9 | G300E | 2815519.64 | 22.09 | G300E | 740054.05 | 5.81
2115 | Story6 | B52 | 32 MPa RC Beam (25 cm x 25 cm) | Beam | 32MPa | Concrete Rectangular | 250 | 250 | 625 | 4525 | 0.28 | 691.9 | G300E | 2808408.93 | 22.04 | G300E | 738114.77 | 5.79
2116 | Story6 | B53 | 32 MPa RC Beam (25 cm x 25 cm) | Beam | 32MPa | Concrete Rectangular | 250 | 250 | 625 | 4525 | 0.28 | 691.9 | G300E | 2634196.43 | 20.67 | G300E | 699329.05 | 5.49
2117 | Story6 | B54 | 32 MPa RC Beam (25 cm x 25 cm) | Beam | 32MPa | Concrete Rectangular | 250 | 250 | 625 | 4525 | 0.28 | 691.9 | G300E | 2846548.21 | 22.34 | G300E | 740054.05 | 5.81
2118 | Story6 | B55 | 32 MPa RC Beam (25 cm x 25 cm) | Beam | 32MPa | Concrete Rectangular | 250 | 250 | 625 | 4525 | 0.28 | 691.9 | G300E | 1834887.5 | 14.4 | G300E | 645782.14 | 5.07
2119 | Story6 | B56 | 32 MPa RC Beam (25 cm x 25 cm) | Beam | 32MPa | Concrete Rectangular | 250 | 250 | 625 | 4525 | 0.28 | 691.9 | G300E | 2152283.93 | 16.89 | G300E | 645782.14 | 5.07
2120 | Story6 | B57 | 32 MPa RC Beam (25 cm x 25 cm) | Beam | 32MPa | Concrete Rectangular | 250 | 250 | 625 | 4525 | 0.28 | 691.9 | G300E | 2135476.79 | 16.76 | G300E | 645782.14 | 5.07
2121 | Story6 | B58 | 32 MPa RC Beam (25 cm x 25 cm) | Beam | 32MPa | Concrete Rectangular | 250 | 250 | 625 | 4525 | 0.28 | 691.9 | G300E | 2103478.57 | 16.5 | G300E | 645782.14 | 5.07
2122 | Story6 | B59 | 32 MPa RC Beam (25 cm x 25 cm) | Beam | 32MPa | Concrete Rectangular | 250 | 250 | 625 | 4525 | 0.28 | 691.9 | G300E | 2135476.79 | 16.76 | G300E | 645782.14 | 5.07
2123 | Story6 | B6 | 32 MPa RC Beam (25 cm x 25 cm) | Beam | 32MPa | Concrete Rectangular | 250 | 250 | 625 | 4525 | 0.28 | 691.9 | G300E | 1781880.36 | 13.98 | G300E | 645782.14 | 5.07
2124 | Story6 | B60 | 32 MPa RC Beam (25 cm x 25 cm) | Beam | 32MPa | Concrete Rectangular | 250 | 250 | 625 | 4525 | 0.28 | 691.9 | G300E | 2152283.93 | 16.89 | G300E | 645782.14 | 5.07
2125 | Story6 | B7 | 32 MPa RC Beam (25 cm x 25 cm) | Beam | 32MPa | Concrete Rectangular | 250 | 250 | 625 | 4525 | 0.28 | 691.9 | G300E | 2815519.64 | 22.09 | G300E | 740054.05 | 5.81
2126 | Story6 | B8 | 32 MPa RC Beam (25 cm x 25 cm) | Beam | 32MPa | Concrete Rectangular | 250 | 250 | 625 | 4525 | 0.28 | 691.9 | G300E | 1805151.79 | 14.16 | G300E | 645782.14 | 5.07
2127 | Story6 | B9 | 32 MPa RC Beam (25 cm x 25 cm) | Beam | 32MPa | Concrete Rectangular | 250 | 250 | 625 | 4525 | 0.28 | 691.9 | G300E | 2634196.43 | 20.67 | G300E | 740054.05 | 5.81
2128 | Story7 | B1 | 32 MPa RC Beam (25 cm x 25 cm) | Beam | 32MPa | Concrete Rectangular | 250 | 250 | 625 | 4525 | 0.28 | 691.9 | G300E | 2212078.57 | 17.36 | G300E | 645782.14 | 5.07
2129 | Story7 | B10 | 32 MPa RC Beam (25 cm x 25 cm) | Beam | 32MPa | Concrete Rectangular | 250 | 250 | 625 | 4525 | 0.28 | 691.9 | G300E | 1902116.07 | 14.92 | G300E | 645782.14 | 5.07
2130 | Story7 | B11 | 32 MPa RC Beam (25 cm x 25 cm) | Beam | 32MPa | Concrete Rectangular | 250 | 250 | 625 | 4525 | 0.28 | 691.9 | G300E | 1902116.07 | 14.92 | G300E | 645782.14 | 5.07
2131 | Story7 | B12 | 32 MPa RC Beam (25 cm x 25 cm) | Beam | 32MPa | Concrete Rectangular | 250 | 250 | 625 | 4525 | 0.28 | 691.9 | G300E | 2156485.71 | 16.92 | G300E | 645782.14 | 5.07
2132 | Story7 | B13 | 32 MPa RC Beam (27.5 cm x 25 cm) | Beam | 32MPa | Concrete Rectangular | 250 | 275 | 687.5 | 4525 | 0.31 | 761.09 | G300E | 2712737.5 | 21.29 | G300E | 1388220.31 | 10.89
2133 | Story7 | B14 | 32 MPa RC Beam (27.5 cm x 25 cm) | Beam | 32MPa | Concrete Rectangular | 250 | 275 | 687.5 | 4525 | 0.31 | 761.09 | G300E | 2964844.64 | 23.26 | G300E | 764281.47 | 6
2134 | Story7 | B15 | 32 MPa RC Beam (27.5 cm x 25 cm) | Beam | 32MPa | Concrete Rectangular | 250 | 275 | 687.5 | 4525 | 0.31 | 761.09 | G300E | 2658437.5 | 20.86 | G300E | 1221952.9 | 9.59
2135 | Story7 | B16 | 32 MPa RC Beam (27.5 cm x 25 cm) | Beam | 32MPa | Concrete Rectangular | 250 | 275 | 687.5 | 4800 | 0.33 | 807.34 | G300E | 3911360 | 30.69 | G300E | 1348747.84 | 10.58
2136 | Story7 | B17 | 32 MPa RC Beam (27.5 cm x 25 cm) | Beam | 32MPa | Concrete Rectangular | 250 | 275 | 687.5 | 4525 | 0.31 | 761.09 | G300E | 2387907.14 | 18.74 | G300E | 1591131.24 | 12.48
2137 | Story7 | B18 | 32 MPa RC Beam (27.5 cm x 25 cm) | Beam | 32MPa | Concrete Rectangular | 250 | 275 | 687.5 | 4800 | 0.33 | 807.34 | G300E | 3820480 | 29.98 | G300E | 1801867.84 | 14.14
2138 | Story7 | B19 | 32 MPa RC Beam (27.5 cm x 25 cm) | Beam | 32MPa | Concrete Rectangular | 250 | 275 | 687.5 | 4525 | 0.31 | 761.09 | G300E | 2671042.86 | 20.96 | G300E | 790206.24 | 6.2
2139 | Story7 | B2 | 32 MPa RC Beam (25 cm x 25 cm) | Beam | 32MPa | Concrete Rectangular | 250 | 250 | 625 | 4525 | 0.28 | 691.9 | G300E | 1878198.21 | 14.74 | G300E | 645782.14 | 5.07
2140 | Story7 | B20 | 32 MPa RC Beam (27.5 cm x 25 cm) | Beam | 32MPa | Concrete Rectangular | 250 | 275 | 687.5 | 4525 | 0.31 | 761.09 | G300E | 2670396.43 | 20.95 | G300E | 790206.24 | 6.2
2141 | Story7 | B21 | 32 MPa RC Beam (27.5 cm x 25 cm) | Beam | 32MPa | Concrete Rectangular | 250 | 275 | 687.5 | 4525 | 0.31 | 761.09 | G300E | 2723080.36 | 21.37 | G300E | 790206.24 | 6.2
2142 | Story7 | B22 | 32 MPa RC Beam (25 cm x 25 cm) | Beam | 32MPa | Concrete Rectangular | 250 | 250 | 625 | 4525 | 0.28 | 691.9 | G300E | 1809353.57 | 14.2 | G300E | 645782.14 | 5.07
2143 | Story7 | B23 | 32 MPa RC Beam (25 cm x 25 cm) | Beam | 32MPa | Concrete Rectangular | 250 | 250 | 625 | 4525 | 0.28 | 691.9 | G300E | 2116407.14 | 16.61 | G300E | 645782.14 | 5.07
2144 | Story7 | B24 | 32 MPa RC Beam (27.5 cm x 25 cm) | Beam | 32MPa | Concrete Rectangular | 250 | 275 | 687.5 | 4525 | 0.31 | 761.09 | G300E | 2860769.64 | 22.45 | G300E | 1362295.53 | 10.69
2145 | Story7 | B25 | 32 MPa RC Beam (27.5 cm x 25 cm) | Beam | 32MPa | Concrete Rectangular | 250 | 275 | 687.5 | 4525 | 0.31 | 761.09 | G300E | 2694314.29 | 21.14 | G300E | 1705549.1 | 13.38
2146 | Story7 | B26 | 32 MPa RC Beam (27.5 cm x 25 cm) | Beam | 32MPa | Concrete Rectangular | 250 | 275 | 687.5 | 4800 | 0.33 | 807.34 | G300E | 3809920 | 29.89 | G300E | 1801867.84 | 14.14
2147 | Story7 | B3 | 32 MPa RC Beam (27.5 cm x 25 cm) | Beam | 32MPa | Concrete Rectangular | 250 | 275 | 687.5 | 4525 | 0.31 | 761.09 | G300E | 2963228.57 | 23.25 | G300E | 790206.24 | 6.2
2148 | Story7 | B30 | 32 MPa RC Beam (27.5 cm x 25 cm) | Beam | 32MPa | Concrete Rectangular | 250 | 275 | 687.5 | 4525 | 0.31 | 761.09 | G300E | 3601598.33 | 28.26 | G300E | 1698635.83 | 13.33
2149 | Story7 | B31 | 32 MPa RC Beam (27.5 cm x 25 cm) | Beam | 32MPa | Concrete Rectangular | 250 | 275 | 687.5 | 4525 | 0.31 | 761.09 | G300E | 2387260.71 | 18.73 | G300E | 1591131.24 | 12.48
2150 | Story7 | B32 | 32 MPa RC Beam (27.5 cm x 25 cm) | Beam | 32MPa | Concrete Rectangular | 250 | 275 | 687.5 | 4525 | 0.31 | 761.09 | G300E | 2861416.07 | 22.45 | G300E | 790206.24 | 6.2
2151 | Story7 | B33 | 32 MPa RC Beam (25 cm x 25 cm) | Beam | 32MPa | Concrete Rectangular | 250 | 250 | 625 | 4525 | 0.28 | 691.9 | G300E | 1782203.57 | 13.98 | G300E | 645782.14 | 5.07
2152 | Story7 | B34 | 32 MPa RC Beam (25 cm x 25 cm) | Beam | 32MPa | Concrete Rectangular | 250 | 250 | 625 | 4525 | 0.28 | 691.9 | G300E | 2158425 | 16.94 | G300E | 645782.14 | 5.07
2153 | Story7 | B35 | 32 MPa RC Beam (27.5 cm x 25 cm) | Beam | 32MPa | Concrete Rectangular | 250 | 275 | 687.5 | 4525 | 0.31 | 761.09 | G300E | 2994257.14 | 23.49 | G300E | 1362295.53 | 10.69
2154 | Story7 | B36 | 32 MPa RC Beam (27.5 cm x 25 cm) | Beam | 32MPa | Concrete Rectangular | 250 | 275 | 687.5 | 4525 | 0.31 | 761.09 | G300E | 2972601.79 | 23.32 | G300E | 1247877.67 | 9.79
2155 | Story7 | B37 | 32 MPa RC Beam (27.5 cm x 25 cm) | Beam | 32MPa | Concrete Rectangular | 250 | 275 | 687.5 | 4800 | 0.33 | 807.34 | G300E | 3926720 | 30.81 | G300E | 1348747.84 | 10.58
2156 | Story7 | B38 | 32 MPa RC Beam (27.5 cm x 25 cm) | Beam | 32MPa | Concrete Rectangular | 250 | 275 | 687.5 | 4525 | 0.31 | 761.09 | G300E | 3700846.67 | 29.04 | G300E | 1271475.83 | 9.98
2157 | Story7 | B4 | 32 MPa RC Beam (25 cm x 25 cm) | Beam | 32MPa | Concrete Rectangular | 250 | 250 | 625 | 4525 | 0.28 | 691.9 | G300E | 1808383.93 | 14.19 | G300E | 645782.14 | 5.07
2158 | Story7 | B40 | 32 MPa RC Beam (27.5 cm x 25 cm) | Beam | 32MPa | Concrete Rectangular | 250 | 275 | 687.5 | 4525 | 0.31 | 761.09 | G300E | 3601598.33 | 28.26 | G300E | 1698635.83 | 13.33
2159 | Story7 | B41 | 32 MPa RC Beam (27.5 cm x 25 cm) | Beam | 32MPa | Concrete Rectangular | 250 | 275 | 687.5 | 4525 | 0.31 | 761.09 | G300E | 3701450 | 29.04 | G300E | 1271475.83 | 9.98
2160 | Story7 | B42 | 32 MPa RC Beam (27.5 cm x 25 cm) | Beam | 32MPa | Concrete Rectangular | 250 | 275 | 687.5 | 4525 | 0.31 | 761.09 | G300E | 2670396.43 | 20.95 | G300E | 1247877.67 | 9.79
2161 | Story7 | B43 | 32 MPa RC Beam (27.5 cm x 25 cm) | Beam | 32MPa | Concrete Rectangular | 250 | 275 | 687.5 | 4525 | 0.31 | 761.09 | G300E | 2994257.14 | 23.49 | G300E | 790206.24 | 6.2
2162 | Story7 | B44 | 32 MPa RC Beam (25 cm x 25 cm) | Beam | 32MPa | Concrete Rectangular | 250 | 250 | 625 | 4525 | 0.28 | 691.9 | G300E | 1809353.57 | 14.2 | G300E | 645782.14 | 5.07
2163 | Story7 | B45 | 32 MPa RC Beam (25 cm x 25 cm) | Beam | 32MPa | Concrete Rectangular | 250 | 250 | 625 | 4525 | 0.28 | 691.9 | G300E | 2236966.07 | 17.55 | G300E | 645782.14 | 5.07
2164 | Story7 | B46 | 32 MPa RC Beam (27.5 cm x 25 cm) | Beam | 32MPa | Concrete Rectangular | 250 | 275 | 687.5 | 4525 | 0.31 | 761.09 | G300E | 2980682.14 | 23.39 | G300E | 1273802.45 | 9.99
2165 | Story7 | B47 | 32 MPa RC Beam (27.5 cm x 25 cm) | Beam | 32MPa | Concrete Rectangular | 250 | 275 | 687.5 | 4525 | 0.31 | 761.09 | G300E | 2980682.14 | 23.39 | G300E | 1273802.45 | 9.99
2166 | Story7 | B48 | 32 MPa RC Beam (27.5 cm x 25 cm) | Beam | 32MPa | Concrete Rectangular | 250 | 275 | 687.5 | 4525 | 0.31 | 761.09 | G300E | 2972925 | 23.33 | G300E | 1247877.67 | 9.79
2167 | Story7 | B49 | 32 MPa RC Beam (27.5 cm x 25 cm) | Beam | 32MPa | Concrete Rectangular | 250 | 275 | 687.5 | 4525 | 0.31 | 761.09 | G300E | 2994257.14 | 23.49 | G300E | 1362295.53 | 10.69
2168 | Story7 | B5 | 32 MPa RC Beam (27.5 cm x 25 cm) | Beam | 32MPa | Concrete Rectangular | 250 | 275 | 687.5 | 4525 | 0.31 | 761.09 | G300E | 2991348.21 | 23.47 | G300E | 790206.24 | 6.2
2169 | Story7 | B50 | 32 MPa RC Beam (27.5 cm x 25 cm) | Beam | 32MPa | Concrete Rectangular | 250 | 275 | 687.5 | 4525 | 0.31 | 761.09 | G300E | 2694314.29 | 21.14 | G300E | 1705549.1 | 13.38
2170 | Story7 | B51 | 32 MPa RC Beam (27.5 cm x 25 cm) | Beam | 32MPa | Concrete Rectangular | 250 | 275 | 687.5 | 4525 | 0.31 | 761.09 | G300E | 2861416.07 | 22.45 | G300E | 1362295.53 | 10.69
2171 | Story7 | B52 | 32 MPa RC Beam (27.5 cm x 25 cm) | Beam | 32MPa | Concrete Rectangular | 250 | 275 | 687.5 | 4525 | 0.31 | 761.09 | G300E | 2972601.79 | 23.32 | G300E | 790206.24 | 6.2
2172 | Story7 | B53 | 32 MPa RC Beam (27.5 cm x 25 cm) | Beam | 32MPa | Concrete Rectangular | 250 | 275 | 687.5 | 4525 | 0.31 | 761.09 | G300E | 2722757.14 | 21.36 | G300E | 1247877.67 | 9.79
2173 | Story7 | B54 | 32 MPa RC Beam (27.5 cm x 25 cm) | Beam | 32MPa | Concrete Rectangular | 250 | 275 | 687.5 | 4525 | 0.31 | 761.09 | G300E | 2981005.36 | 23.39 | G300E | 816131.02 | 6.4
2174 | Story7 | B55 | 32 MPa RC Beam (25 cm x 25 cm) | Beam | 32MPa | Concrete Rectangular | 250 | 250 | 625 | 4525 | 0.28 | 691.9 | G300E | 1902116.07 | 14.92 | G300E | 645782.14 | 5.07
2175 | Story7 | B56 | 32 MPa RC Beam (25 cm x 25 cm) | Beam | 32MPa | Concrete Rectangular | 250 | 250 | 625 | 4525 | 0.28 | 691.9 | G300E | 2236966.07 | 17.55 | G300E | 645782.14 | 5.07
2176 | Story7 | B57 | 32 MPa RC Beam (25 cm x 25 cm) | Beam | 32MPa | Concrete Rectangular | 250 | 250 | 625 | 4525 | 0.28 | 691.9 | G300E | 2157778.57 | 16.93 | G300E | 645782.14 | 5.07
2177 | Story7 | B58 | 32 MPa RC Beam (25 cm x 25 cm) | Beam | 32MPa | Concrete Rectangular | 250 | 250 | 625 | 4525 | 0.28 | 691.9 | G300E | 2116407.14 | 16.61 | G300E | 645782.14 | 5.07
2178 | Story7 | B59 | 32 MPa RC Beam (25 cm x 25 cm) | Beam | 32MPa | Concrete Rectangular | 250 | 250 | 625 | 4525 | 0.28 | 691.9 | G300E | 2157778.57 | 16.93 | G300E | 645782.14 | 5.07
2179 | Story7 | B6 | 32 MPa RC Beam (25 cm x 25 cm) | Beam | 32MPa | Concrete Rectangular | 250 | 250 | 625 | 4525 | 0.28 | 691.9 | G300E | 1782203.57 | 13.98 | G300E | 645782.14 | 5.07
2180 | Story7 | B60 | 32 MPa RC Beam (25 cm x 25 cm) | Beam | 32MPa | Concrete Rectangular | 250 | 250 | 625 | 4525 | 0.28 | 691.9 | G300E | 2236966.07 | 17.55 | G300E | 645782.14 | 5.07
2181 | Story7 | B7 | 32 MPa RC Beam (27.5 cm x 25 cm) | Beam | 32MPa | Concrete Rectangular | 250 | 275 | 687.5 | 4525 | 0.31 | 761.09 | G300E | 2861092.86 | 22.45 | G300E | 790206.24 | 6.2
2182 | Story7 | B8 | 32 MPa RC Beam (25 cm x 25 cm) | Beam | 32MPa | Concrete Rectangular | 250 | 250 | 625 | 4525 | 0.28 | 691.9 | G300E | 1810000 | 14.2 | G300E | 645782.14 | 5.07
2183 | Story7 | B9 | 32 MPa RC Beam (27.5 cm x 25 cm) | Beam | 32MPa | Concrete Rectangular | 250 | 275 | 687.5 | 4525 | 0.31 | 761.09 | G300E | 2723080.36 | 21.37 | G300E | 790206.24 | 6.2
2184 | Story8 | B1 | 32 MPa RC Beam (25 cm x 25 cm) | Beam | 32MPa | Concrete Rectangular | 250 | 250 | 625 | 4525 | 0.28 | 691.9 | G300E | 2229855.36 | 17.5 | G300E | 645782.14 | 5.07
2185 | Story8 | B10 | 32 MPa RC Beam (25 cm x 25 cm) | Beam | 32MPa | Concrete Rectangular | 250 | 250 | 625 | 4525 | 0.28 | 691.9 | G300E | 1912135.71 | 15 | G300E | 645782.14 | 5.07
2186 | Story8 | B11 | 32 MPa RC Beam (25 cm x 25 cm) | Beam | 32MPa | Concrete Rectangular | 250 | 250 | 625 | 4525 | 0.28 | 691.9 | G300E | 1911812.5 | 15 | G300E | 645782.14 | 5.07
2187 | Story8 | B12 | 32 MPa RC Beam (25 cm x 25 cm) | Beam | 32MPa | Concrete Rectangular | 250 | 250 | 625 | 4525 | 0.28 | 691.9 | G300E | 2174262.5 | 17.06 | G300E | 645782.14 | 5.07
2188 | Story8 | B13 | 32 MPa RC Beam (27.5 cm x 25 cm) | Beam | 32MPa | Concrete Rectangular | 250 | 275 | 687.5 | 4525 | 0.31 | 761.09 | G300E | 2717585.71 | 21.32 | G300E | 1388220.31 | 10.89
2189 | Story8 | B14 | 32 MPa RC Beam (27.5 cm x 25 cm) | Beam | 32MPa | Concrete Rectangular | 250 | 275 | 687.5 | 4525 | 0.31 | 761.09 | G300E | 3000721.43 | 23.54 | G300E | 878699.33 | 6.89
2190 | Story8 | B15 | 32 MPa RC Beam (27.5 cm x 25 cm) | Beam | 32MPa | Concrete Rectangular | 250 | 275 | 687.5 | 4525 | 0.31 | 761.09 | G300E | 2684617.86 | 21.06 | G300E | 1221952.9 | 9.59
2191 | Story8 | B16 | 32 MPa RC Beam (27.5 cm x 25 cm) | Beam | 32MPa | Concrete Rectangular | 250 | 275 | 687.5 | 4800 | 0.33 | 807.34 | G300E | 3969280 | 31.14 | G300E | 1348747.84 | 10.58
2192 | Story8 | B17 | 32 MPa RC Beam (27.5 cm x 25 cm) | Beam | 32MPa | Concrete Rectangular | 250 | 275 | 687.5 | 4525 | 0.31 | 761.09 | G300E | 2383058.93 | 18.7 | G300E | 1591131.24 | 12.48
2193 | Story8 | B18 | 32 MPa RC Beam (27.5 cm x 25 cm) | Beam | 32MPa | Concrete Rectangular | 250 | 275 | 687.5 | 4800 | 0.33 | 807.34 | G300E | 3876160 | 30.41 | G300E | 1801867.84 | 14.14
2194 | Story8 | B19 | 32 MPa RC Beam (27.5 cm x 25 cm) | Beam | 32MPa | Concrete Rectangular | 250 | 275 | 687.5 | 4525 | 0.31 | 761.09 | G300E | 2696253.57 | 21.16 | G300E | 904624.1 | 7.1
2195 | Story8 | B2 | 32 MPa RC Beam (25 cm x 25 cm) | Beam | 32MPa | Concrete Rectangular | 250 | 250 | 625 | 4525 | 0.28 | 691.9 | G300E | 1887894.64 | 14.81 | G300E | 645782.14 | 5.07
2196 | Story8 | B20 | 32 MPa RC Beam (27.5 cm x 25 cm) | Beam | 32MPa | Concrete Rectangular | 250 | 275 | 687.5 | 4525 | 0.31 | 761.09 | G300E | 2696253.57 | 21.16 | G300E | 904624.1 | 7.1
2197 | Story8 | B21 | 32 MPa RC Beam (27.5 cm x 25 cm) | Beam | 32MPa | Concrete Rectangular | 250 | 275 | 687.5 | 4525 | 0.31 | 761.09 | G300E | 2726312.5 | 21.39 | G300E | 790206.24 | 6.2
2198 | Story8 | B22 | 32 MPa RC Beam (25 cm x 25 cm) | Beam | 32MPa | Concrete Rectangular | 250 | 250 | 625 | 4525 | 0.28 | 691.9 | G300E | 1818080.36 | 14.27 | G300E | 645782.14 | 5.07
2199 | Story8 | B23 | 32 MPa RC Beam (25 cm x 25 cm) | Beam | 32MPa | Concrete Rectangular | 250 | 250 | 625 | 4525 | 0.28 | 691.9 | G300E | 2126750 | 16.69 | G300E | 645782.14 | 5.07
2200 | Story8 | B24 | 32 MPa RC Beam (27.5 cm x 25 cm) | Beam | 32MPa | Concrete Rectangular | 250 | 275 | 687.5 | 4525 | 0.31 | 761.09 | G300E | 2880485.71 | 22.6 | G300E | 1362295.53 | 10.69
2201 | Story8 | B25 | 32 MPa RC Beam (27.5 cm x 25 cm) | Beam | 32MPa | Concrete Rectangular | 250 | 275 | 687.5 | 4525 | 0.31 | 761.09 | G300E | 2691405.36 | 21.12 | G300E | 1705549.1 | 13.38
2202 | Story8 | B26 | 32 MPa RC Beam (27.5 cm x 25 cm) | Beam | 32MPa | Concrete Rectangular | 250 | 275 | 687.5 | 4800 | 0.33 | 807.34 | G300E | 3867200 | 30.34 | G300E | 1801867.84 | 14.14
2203 | Story8 | B3 | 32 MPa RC Beam (27.5 cm x 25 cm) | Beam | 32MPa | Concrete Rectangular | 250 | 275 | 687.5 | 4525 | 0.31 | 761.09 | G300E | 2973248.21 | 23.33 | G300E | 790206.24 | 6.2
2204 | Story8 | B30 | 32 MPa RC Beam (27.5 cm x 25 cm) | Beam | 32MPa | Concrete Rectangular | 250 | 275 | 687.5 | 4525 | 0.31 | 761.09 | G300E | 3654993.33 | 28.68 | G300E | 1698635.83 | 13.33
2205 | Story8 | B31 | 32 MPa RC Beam (27.5 cm x 25 cm) | Beam | 32MPa | Concrete Rectangular | 250 | 275 | 687.5 | 4525 | 0.31 | 761.09 | G300E | 2383382.14 | 18.7 | G300E | 1591131.24 | 12.48
2206 | Story8 | B32 | 32 MPa RC Beam (27.5 cm x 25 cm) | Beam | 32MPa | Concrete Rectangular | 250 | 275 | 687.5 | 4525 | 0.31 | 761.09 | G300E | 2881455.36 | 22.61 | G300E | 790206.24 | 6.2
2207 | Story8 | B33 | 32 MPa RC Beam (25 cm x 25 cm) | Beam | 32MPa | Concrete Rectangular | 250 | 250 | 625 | 4525 | 0.28 | 691.9 | G300E | 1786082.14 | 14.01 | G300E | 645782.14 | 5.07
2208 | Story8 | B34 | 32 MPa RC Beam (25 cm x 25 cm) | Beam | 32MPa | Concrete Rectangular | 250 | 250 | 625 | 4525 | 0.28 | 691.9 | G300E | 2175555.36 | 17.07 | G300E | 645782.14 | 5.07
2209 | Story8 | B35 | 32 MPa RC Beam (27.5 cm x 25 cm) | Beam | 32MPa | Concrete Rectangular | 250 | 275 | 687.5 | 4525 | 0.31 | 761.09 | G300E | 3018175 | 23.68 | G300E | 1362295.53 | 10.69
2210 | Story8 | B36 | 32 MPa RC Beam (27.5 cm x 25 cm) | Beam | 32MPa | Concrete Rectangular | 250 | 275 | 687.5 | 4525 | 0.31 | 761.09 | G300E | 3007832.14 | 23.6 | G300E | 1247877.67 | 9.79
2211 | Story8 | B37 | 32 MPa RC Beam (27.5 cm x 25 cm) | Beam | 32MPa | Concrete Rectangular | 250 | 275 | 687.5 | 4800 | 0.33 | 807.34 | G300E | 3983040 | 31.25 | G300E | 1348747.84 | 10.58
2212 | Story8 | B38 | 32 MPa RC Beam (27.5 cm x 25 cm) | Beam | 32MPa | Concrete Rectangular | 250 | 275 | 687.5 | 4525 | 0.31 | 761.09 | G300E | 3754543.33 | 29.46 | G300E | 1271475.83 | 9.98
2213 | Story8 | B4 | 32 MPa RC Beam (25 cm x 25 cm) | Beam | 32MPa | Concrete Rectangular | 250 | 250 | 625 | 4525 | 0.28 | 691.9 | G300E | 1817757.14 | 14.26 | G300E | 645782.14 | 5.07
2214 | Story8 | B40 | 32 MPa RC Beam (27.5 cm x 25 cm) | Beam | 32MPa | Concrete Rectangular | 250 | 275 | 687.5 | 4525 | 0.31 | 761.09 | G300E | 3654390 | 28.67 | G300E | 1698635.83 | 13.33
2215 | Story8 | B41 | 32 MPa RC Beam (27.5 cm x 25 cm) | Beam | 32MPa | Concrete Rectangular | 250 | 275 | 687.5 | 4525 | 0.31 | 761.09 | G300E | 3754543.33 | 29.46 | G300E | 1271475.83 | 9.98
2216 | Story8 | B42 | 32 MPa RC Beam (27.5 cm x 25 cm) | Beam | 32MPa | Concrete Rectangular | 250 | 275 | 687.5 | 4525 | 0.31 | 761.09 | G300E | 2696253.57 | 21.16 | G300E | 1247877.67 | 9.79
2217 | Story8 | B43 | 32 MPa RC Beam (27.5 cm x 25 cm) | Beam | 32MPa | Concrete Rectangular | 250 | 275 | 687.5 | 4525 | 0.31 | 761.09 | G300E | 3018175 | 23.68 | G300E | 790206.24 | 6.2
2218 | Story8 | B44 | 32 MPa RC Beam (25 cm x 25 cm) | Beam | 32MPa | Concrete Rectangular | 250 | 250 | 625 | 4525 | 0.28 | 691.9 | G300E | 1818403.57 | 14.27 | G300E | 645782.14 | 5.07
2219 | Story8 | B45 | 32 MPa RC Beam (25 cm x 25 cm) | Beam | 32MPa | Concrete Rectangular | 250 | 250 | 625 | 4525 | 0.28 | 691.9 | G300E | 2251833.93 | 17.67 | G300E | 645782.14 | 5.07
2220 | Story8 | B46 | 32 MPa RC Beam (27.5 cm x 25 cm) | Beam | 32MPa | Concrete Rectangular | 250 | 275 | 687.5 | 4525 | 0.31 | 761.09 | G300E | 2991025 | 23.47 | G300E | 1273802.45 | 9.99
2221 | Story8 | B47 | 32 MPa RC Beam (27.5 cm x 25 cm) | Beam | 32MPa | Concrete Rectangular | 250 | 275 | 687.5 | 4525 | 0.31 | 761.09 | G300E | 2991025 | 23.47 | G300E | 1273802.45 | 9.99
2222 | Story8 | B48 | 32 MPa RC Beam (27.5 cm x 25 cm) | Beam | 32MPa | Concrete Rectangular | 250 | 275 | 687.5 | 4525 | 0.31 | 761.09 | G300E | 3007832.14 | 23.6 | G300E | 1247877.67 | 9.79
2223 | Story8 | B49 | 32 MPa RC Beam (27.5 cm x 25 cm) | Beam | 32MPa | Concrete Rectangular | 250 | 275 | 687.5 | 4525 | 0.31 | 761.09 | G300E | 3017851.79 | 23.68 | G300E | 1362295.53 | 10.69
2224 | Story8 | B5 | 32 MPa RC Beam (27.5 cm x 25 cm) | Beam | 32MPa | Concrete Rectangular | 250 | 275 | 687.5 | 4525 | 0.31 | 761.09 | G300E | 3015912.5 | 23.66 | G300E | 790206.24 | 6.2
2225 | Story8 | B50 | 32 MPa RC Beam (27.5 cm x 25 cm) | Beam | 32MPa | Concrete Rectangular | 250 | 275 | 687.5 | 4525 | 0.31 | 761.09 | G300E | 2693021.43 | 21.13 | G300E | 1705549.1 | 13.38
2226 | Story8 | B51 | 32 MPa RC Beam (27.5 cm x 25 cm) | Beam | 32MPa | Concrete Rectangular | 250 | 275 | 687.5 | 4525 | 0.31 | 761.09 | G300E | 2881132.14 | 22.61 | G300E | 1362295.53 | 10.69
2227 | Story8 | B52 | 32 MPa RC Beam (27.5 cm x 25 cm) | Beam | 32MPa | Concrete Rectangular | 250 | 275 | 687.5 | 4525 | 0.31 | 761.09 | G300E | 3007832.14 | 23.6 | G300E | 904624.1 | 7.1
2228 | Story8 | B53 | 32 MPa RC Beam (27.5 cm x 25 cm) | Beam | 32MPa | Concrete Rectangular | 250 | 275 | 687.5 | 4525 | 0.31 | 761.09 | G300E | 2726312.5 | 21.39 | G300E | 1247877.67 | 9.79
2229 | Story8 | B54 | 32 MPa RC Beam (27.5 cm x 25 cm) | Beam | 32MPa | Concrete Rectangular | 250 | 275 | 687.5 | 4525 | 0.31 | 761.09 | G300E | 2991348.21 | 23.47 | G300E | 816131.02 | 6.4
2230 | Story8 | B55 | 32 MPa RC Beam (25 cm x 25 cm) | Beam | 32MPa | Concrete Rectangular | 250 | 250 | 625 | 4525 | 0.28 | 691.9 | G300E | 1911812.5 | 15 | G300E | 645782.14 | 5.07
2231 | Story8 | B56 | 32 MPa RC Beam (25 cm x 25 cm) | Beam | 32MPa | Concrete Rectangular | 250 | 250 | 625 | 4525 | 0.28 | 691.9 | G300E | 2252157.14 | 17.67 | G300E | 645782.14 | 5.07
2232 | Story8 | B57 | 32 MPa RC Beam (25 cm x 25 cm) | Beam | 32MPa | Concrete Rectangular | 250 | 250 | 625 | 4525 | 0.28 | 691.9 | G300E | 2175555.36 | 17.07 | G300E | 645782.14 | 5.07
2233 | Story8 | B58 | 32 MPa RC Beam (25 cm x 25 cm) | Beam | 32MPa | Concrete Rectangular | 250 | 250 | 625 | 4525 | 0.28 | 691.9 | G300E | 2126750 | 16.69 | G300E | 645782.14 | 5.07
2234 | Story8 | B59 | 32 MPa RC Beam (25 cm x 25 cm) | Beam | 32MPa | Concrete Rectangular | 250 | 250 | 625 | 4525 | 0.28 | 691.9 | G300E | 2175555.36 | 17.07 | G300E | 645782.14 | 5.07
2235 | Story8 | B6 | 32 MPa RC Beam (25 cm x 25 cm) | Beam | 32MPa | Concrete Rectangular | 250 | 250 | 625 | 4525 | 0.28 | 691.9 | G300E | 1786082.14 | 14.01 | G300E | 645782.14 | 5.07
2236 | Story8 | B60 | 32 MPa RC Beam (25 cm x 25 cm) | Beam | 32MPa | Concrete Rectangular | 250 | 250 | 625 | 4525 | 0.28 | 691.9 | G300E | 2251833.93 | 17.67 | G300E | 645782.14 | 5.07
2237 | Story8 | B7 | 32 MPa RC Beam (27.5 cm x 25 cm) | Beam | 32MPa | Concrete Rectangular | 250 | 275 | 687.5 | 4525 | 0.31 | 761.09 | G300E | 2881132.14 | 22.61 | G300E | 790206.24 | 6.2
2238 | Story8 | B8 | 32 MPa RC Beam (25 cm x 25 cm) | Beam | 32MPa | Concrete Rectangular | 250 | 250 | 625 | 4525 | 0.28 | 691.9 | G300E | 1818403.57 | 14.27 | G300E | 645782.14 | 5.07
2239 | Story8 | B9 | 32 MPa RC Beam (27.5 cm x 25 cm) | Beam | 32MPa | Concrete Rectangular | 250 | 275 | 687.5 | 4525 | 0.31 | 761.09 | G300E | 2726312.5 | 21.39 | G300E | 790206.24 | 6.2
2240 | Story9 | B1 | 32 MPa RC Beam (25 cm x 25 cm) | Beam | 32MPa | Concrete Rectangular | 250 | 250 | 625 | 4537.5 | 0.28 | 693.81 | G300E | 2246710.71 | 17.63 | G300E | 647566.07 | 5.08
2241 | Story9 | B10 | 32 MPa RC Beam (25 cm x 25 cm) | Beam | 32MPa | Concrete Rectangular | 250 | 250 | 625 | 4537.5 | 0.28 | 693.81 | G300E | 1931678.57 | 15.16 | G300E | 647566.07 | 5.08
2242 | Story9 | B11 | 32 MPa RC Beam (25 cm x 25 cm) | Beam | 32MPa | Concrete Rectangular | 250 | 250 | 625 | 4537.5 | 0.28 | 693.81 | G300E | 1931678.57 | 15.16 | G300E | 647566.07 | 5.08
2243 | Story9 | B12 | 32 MPa RC Beam (25 cm x 25 cm) | Beam | 32MPa | Concrete Rectangular | 250 | 250 | 625 | 4537.5 | 0.28 | 693.81 | G300E | 2189667.86 | 17.18 | G300E | 647566.07 | 5.08
2244 | Story9 | B13 | 32 MPa RC Beam (27.5 cm x 25 cm) | Beam | 32MPa | Concrete Rectangular | 250 | 275 | 687.5 | 4537.5 | 0.31 | 763.19 | G300E | 2735788.39 | 21.47 | G300E | 1251324.85 | 9.82
2245 | Story9 | B14 | 32 MPa RC Beam (27.5 cm x 25 cm) | Beam | 32MPa | Concrete Rectangular | 250 | 275 | 687.5 | 4537.5 | 0.31 | 763.19 | G300E | 3033642.86 | 23.8 | G300E | 881126.67 | 6.91
2246 | Story9 | B15 | 32 MPa RC Beam (27.5 cm x 25 cm) | Beam | 32MPa | Concrete Rectangular | 250 | 275 | 687.5 | 4537.5 | 0.31 | 763.19 | G300E | 2718286.61 | 21.33 | G300E | 1225328.46 | 9.61
2247 | Story9 | B16 | 32 MPa RC Beam (27.5 cm x 25 cm) | Beam | 32MPa | Concrete Rectangular | 250 | 275 | 687.5 | 4800 | 0.33 | 807.34 | G300E | 3959040 | 31.06 | G300E | 1348747.84 | 10.58
2248 | Story9 | B17 | 32 MPa RC Beam (27.5 cm x 25 cm) | Beam | 32MPa | Concrete Rectangular | 250 | 275 | 687.5 | 4537.5 | 0.31 | 763.19 | G300E | 2388669.64 | 18.74 | G300E | 1595526.63 | 12.52
2249 | Story9 | B18 | 32 MPa RC Beam (27.5 cm x 25 cm) | Beam | 32MPa | Concrete Rectangular | 250 | 275 | 687.5 | 4800 | 0.33 | 807.34 | G300E | 3866560 | 30.34 | G300E | 1801867.84 | 14.14
2250 | Story9 | B19 | 32 MPa RC Beam (27.5 cm x 25 cm) | Beam | 32MPa | Concrete Rectangular | 250 | 275 | 687.5 | 4537.5 | 0.31 | 763.19 | G300E | 2730926.79 | 21.43 | G300E | 907123.06 | 7.12
2251 | Story9 | B2 | 32 MPa RC Beam (25 cm x 25 cm) | Beam | 32MPa | Concrete Rectangular | 250 | 250 | 625 | 4537.5 | 0.28 | 693.81 | G300E | 1907046.43 | 14.96 | G300E | 647566.07 | 5.08
2252 | Story9 | B20 | 32 MPa RC Beam (27.5 cm x 25 cm) | Beam | 32MPa | Concrete Rectangular | 250 | 275 | 687.5 | 4537.5 | 0.31 | 763.19 | G300E | 2730926.79 | 21.43 | G300E | 907123.06 | 7.12
2253 | Story9 | B21 | 32 MPa RC Beam (27.5 cm x 25 cm) | Beam | 32MPa | Concrete Rectangular | 250 | 275 | 687.5 | 4537.5 | 0.31 | 763.19 | G300E | 2745511.61 | 21.54 | G300E | 792389.13 | 6.22
2254 | Story9 | B22 | 32 MPa RC Beam (25 cm x 25 cm) | Beam | 32MPa | Concrete Rectangular | 250 | 250 | 625 | 4537.5 | 0.28 | 693.81 | G300E | 1834122.32 | 14.39 | G300E | 647566.07 | 5.08
2255 | Story9 | B23 | 32 MPa RC Beam (25 cm x 25 cm) | Beam | 32MPa | Concrete Rectangular | 250 | 250 | 625 | 4537.5 | 0.28 | 693.81 | G300E | 2136514.29 | 16.76 | G300E | 647566.07 | 5.08
2256 | Story9 | B24 | 32 MPa RC Beam (27.5 cm x 25 cm) | Beam | 32MPa | Concrete Rectangular | 250 | 275 | 687.5 | 4537.5 | 0.31 | 763.19 | G300E | 2916316.07 | 22.88 | G300E | 1366058.78 | 10.72
2257 | Story9 | B25 | 32 MPa RC Beam (27.5 cm x 25 cm) | Beam | 32MPa | Concrete Rectangular | 250 | 275 | 687.5 | 4537.5 | 0.31 | 763.19 | G300E | 2686200 | 21.08 | G300E | 1710260.56 | 13.42
2258 | Story9 | B26 | 32 MPa RC Beam (27.5 cm x 25 cm) | Beam | 32MPa | Concrete Rectangular | 250 | 275 | 687.5 | 4800 | 0.33 | 807.34 | G300E | 3856960 | 30.26 | G300E | 1801867.84 | 14.14
2259 | Story9 | B3 | 32 MPa RC Beam (27.5 cm x 25 cm) | Beam | 32MPa | Concrete Rectangular | 250 | 275 | 687.5 | 4537.5 | 0.31 | 763.19 | G300E | 2991508.93 | 23.47 | G300E | 792389.13 | 6.22
2260 | Story9 | B30 | 32 MPa RC Beam (27.5 cm x 25 cm) | Beam | 32MPa | Concrete Rectangular | 250 | 275 | 687.5 | 4537.5 | 0.31 | 763.19 | G300E | 3655107.5 | 28.68 | G300E | 1703328.19 | 13.36
2261 | Story9 | B31 | 32 MPa RC Beam (27.5 cm x 25 cm) | Beam | 32MPa | Concrete Rectangular | 250 | 275 | 687.5 | 4537.5 | 0.31 | 763.19 | G300E | 2389317.86 | 18.75 | G300E | 1595526.63 | 12.52
2262 | Story9 | B32 | 32 MPa RC Beam (27.5 cm x 25 cm) | Beam | 32MPa | Concrete Rectangular | 250 | 275 | 687.5 | 4537.5 | 0.31 | 763.19 | G300E | 2916964.29 | 22.89 | G300E | 792389.13 | 6.22
2263 | Story9 | B33 | 32 MPa RC Beam (25 cm x 25 cm) | Beam | 32MPa | Concrete Rectangular | 250 | 250 | 625 | 4537.5 | 0.28 | 693.81 | G300E | 1796201.79 | 14.09 | G300E | 647566.07 | 5.08
2264 | Story9 | B34 | 32 MPa RC Beam (25 cm x 25 cm) | Beam | 32MPa | Concrete Rectangular | 250 | 250 | 625 | 4537.5 | 0.28 | 693.81 | G300E | 2191936.61 | 17.2 | G300E | 647566.07 | 5.08
2265 | Story9 | B35 | 32 MPa RC Beam (27.5 cm x 25 cm) | Beam | 32MPa | Concrete Rectangular | 250 | 275 | 687.5 | 4537.5 | 0.31 | 763.19 | G300E | 3050820.54 | 23.94 | G300E | 1366058.78 | 10.72
2266 | Story9 | B36 | 32 MPa RC Beam (27.5 cm x 25 cm) | Beam | 32MPa | Concrete Rectangular | 250 | 275 | 687.5 | 4537.5 | 0.31 | 763.19 | G300E | 3041421.43 | 23.86 | G300E | 1251324.85 | 9.82
2267 | Story9 | B37 | 32 MPa RC Beam (27.5 cm x 25 cm) | Beam | 32MPa | Concrete Rectangular | 250 | 275 | 687.5 | 4800 | 0.33 | 807.34 | G300E | 3972800 | 31.17 | G300E | 1348747.84 | 10.58
2268 | Story9 | B38 | 32 MPa RC Beam (27.5 cm x 25 cm) | Beam | 32MPa | Concrete Rectangular | 250 | 275 | 687.5 | 4537.5 | 0.31 | 763.19 | G300E | 3755235 | 29.46 | G300E | 1274988.19 | 10
2269 | Story9 | B4 | 32 MPa RC Beam (25 cm x 25 cm) | Beam | 32MPa | Concrete Rectangular | 250 | 250 | 625 | 4537.5 | 0.28 | 693.81 | G300E | 1833474.11 | 14.39 | G300E | 647566.07 | 5.08
2270 | Story9 | B40 | 32 MPa RC Beam (27.5 cm x 25 cm) | Beam | 32MPa | Concrete Rectangular | 250 | 275 | 687.5 | 4537.5 | 0.31 | 763.19 | G300E | 3655107.5 | 28.68 | G300E | 1703328.19 | 13.36
2271 | Story9 | B41 | 32 MPa RC Beam (27.5 cm x 25 cm) | Beam | 32MPa | Concrete Rectangular | 250 | 275 | 687.5 | 4537.5 | 0.31 | 763.19 | G300E | 3755537.5 | 29.47 | G300E | 1274988.19 | 10
2272 | Story9 | B42 | 32 MPa RC Beam (27.5 cm x 25 cm) | Beam | 32MPa | Concrete Rectangular | 250 | 275 | 687.5 | 4537.5 | 0.31 | 763.19 | G300E | 2730278.57 | 21.42 | G300E | 1251324.85 | 9.82
2273 | Story9 | B43 | 32 MPa RC Beam (27.5 cm x 25 cm) | Beam | 32MPa | Concrete Rectangular | 250 | 275 | 687.5 | 4537.5 | 0.31 | 763.19 | G300E | 3050820.54 | 23.94 | G300E | 792389.13 | 6.22
2274 | Story9 | B44 | 32 MPa RC Beam (25 cm x 25 cm) | Beam | 32MPa | Concrete Rectangular | 250 | 250 | 625 | 4537.5 | 0.28 | 693.81 | G300E | 1834122.32 | 14.39 | G300E | 647566.07 | 5.08
2275 | Story9 | B45 | 32 MPa RC Beam (25 cm x 25 cm) | Beam | 32MPa | Concrete Rectangular | 250 | 250 | 625 | 4537.5 | 0.28 | 693.81 | G300E | 2270694.64 | 17.82 | G300E | 647566.07 | 5.08
2276 | Story9 | B46 | 32 MPa RC Beam (27.5 cm x 25 cm) | Beam | 32MPa | Concrete Rectangular | 250 | 275 | 687.5 | 4537.5 | 0.31 | 763.19 | G300E | 3010307.14 | 23.62 | G300E | 1277321.24 | 10.02
2277 | Story9 | B47 | 32 MPa RC Beam (27.5 cm x 25 cm) | Beam | 32MPa | Concrete Rectangular | 250 | 275 | 687.5 | 4537.5 | 0.31 | 763.19 | G300E | 3009983.04 | 23.62 | G300E | 1277321.24 | 10.02
2278 | Story9 | B48 | 32 MPa RC Beam (27.5 cm x 25 cm) | Beam | 32MPa | Concrete Rectangular | 250 | 275 | 687.5 | 4537.5 | 0.31 | 763.19 | G300E | 3041421.43 | 23.86 | G300E | 1251324.85 | 9.82
2279 | Story9 | B49 | 32 MPa RC Beam (27.5 cm x 25 cm) | Beam | 32MPa | Concrete Rectangular | 250 | 275 | 687.5 | 4537.5 | 0.31 | 763.19 | G300E | 3050820.54 | 23.94 | G300E | 1366058.78 | 10.72
2280 | Story9 | B5 | 32 MPa RC Beam (27.5 cm x 25 cm) | Beam | 32MPa | Concrete Rectangular | 250 | 275 | 687.5 | 4537.5 | 0.31 | 763.19 | G300E | 3047903.57 | 23.91 | G300E | 792389.13 | 6.22
2281 | Story9 | B50 | 32 MPa RC Beam (27.5 cm x 25 cm) | Beam | 32MPa | Concrete Rectangular | 250 | 275 | 687.5 | 4537.5 | 0.31 | 763.19 | G300E | 2687496.43 | 21.09 | G300E | 1710260.56 | 13.42
2282 | Story9 | B51 | 32 MPa RC Beam (27.5 cm x 25 cm) | Beam | 32MPa | Concrete Rectangular | 250 | 275 | 687.5 | 4537.5 | 0.31 | 763.19 | G300E | 2916964.29 | 22.89 | G300E | 1366058.78 | 10.72
2283 | Story9 | B52 | 32 MPa RC Beam (27.5 cm x 25 cm) | Beam | 32MPa | Concrete Rectangular | 250 | 275 | 687.5 | 4537.5 | 0.31 | 763.19 | G300E | 3040773.21 | 23.86 | G300E | 907123.06 | 7.12
2284 | Story9 | B53 | 32 MPa RC Beam (27.5 cm x 25 cm) | Beam | 32MPa | Concrete Rectangular | 250 | 275 | 687.5 | 4537.5 | 0.31 | 763.19 | G300E | 2745187.5 | 21.54 | G300E | 1251324.85 | 9.82
2285 | Story9 | B54 | 32 MPa RC Beam (27.5 cm x 25 cm) | Beam | 32MPa | Concrete Rectangular | 250 | 275 | 687.5 | 4537.5 | 0.31 | 763.19 | G300E | 3009983.04 | 23.62 | G300E | 818385.53 | 6.42
2286 | Story9 | B55 | 32 MPa RC Beam (25 cm x 25 cm) | Beam | 32MPa | Concrete Rectangular | 250 | 250 | 625 | 4537.5 | 0.28 | 693.81 | G300E | 1931678.57 | 15.16 | G300E | 647566.07 | 5.08
2287 | Story9 | B56 | 32 MPa RC Beam (25 cm x 25 cm) | Beam | 32MPa | Concrete Rectangular | 250 | 250 | 625 | 4537.5 | 0.28 | 693.81 | G300E | 2271018.75 | 17.82 | G300E | 647566.07 | 5.08
2288 | Story9 | B57 | 32 MPa RC Beam (25 cm x 25 cm) | Beam | 32MPa | Concrete Rectangular | 250 | 250 | 625 | 4537.5 | 0.28 | 693.81 | G300E | 2191936.61 | 17.2 | G300E | 647566.07 | 5.08
2289 | Story9 | B58 | 32 MPa RC Beam (25 cm x 25 cm) | Beam | 32MPa | Concrete Rectangular | 250 | 250 | 625 | 4537.5 | 0.28 | 693.81 | G300E | 2136514.29 | 16.76 | G300E | 647566.07 | 5.08
2290 | Story9 | B59 | 32 MPa RC Beam (25 cm x 25 cm) | Beam | 32MPa | Concrete Rectangular | 250 | 250 | 625 | 4537.5 | 0.28 | 693.81 | G300E | 2191936.61 | 17.2 | G300E | 647566.07 | 5.08
2291 | Story9 | B6 | 32 MPa RC Beam (25 cm x 25 cm) | Beam | 32MPa | Concrete Rectangular | 250 | 250 | 625 | 4537.5 | 0.28 | 693.81 | G300E | 1796201.79 | 14.09 | G300E | 647566.07 | 5.08
2292 | Story9 | B60 | 32 MPa RC Beam (25 cm x 25 cm) | Beam | 32MPa | Concrete Rectangular | 250 | 250 | 625 | 4537.5 | 0.28 | 693.81 | G300E | 2271018.75 | 17.82 | G300E | 647566.07 | 5.08
2293 | Story9 | B7 | 32 MPa RC Beam (27.5 cm x 25 cm) | Beam | 32MPa | Concrete Rectangular | 250 | 275 | 687.5 | 4537.5 | 0.31 | 763.19 | G300E | 2916964.29 | 22.89 | G300E | 792389.13 | 6.22
2294 | Story9 | B8 | 32 MPa RC Beam (25 cm x 25 cm) | Beam | 32MPa | Concrete Rectangular | 250 | 250 | 625 | 4537.5 | 0.28 | 693.81 | G300E | 1834122.32 | 14.39 | G300E | 647566.07 | 5.08
2295 | Story9 | B9 | 32 MPa RC Beam (27.5 cm x 25 cm) | Beam | 32MPa | Concrete Rectangular | 250 | 275 | 687.5 | 4537.5 | 0.31 | 763.19 | G300E | 2745511.61 | 21.54 | G300E | 792389.13 | 6.22

## Columns
| Story | Label | Section | Structural_Element_Type | Material | Cross_Section_Type | Width_(mm) | Depth_(mm) | Area_(cm^2) | Length_(mm) | Volume_(m^3) | Mass_(kg) | Long._Rebar_Material | Long._Rebar_Volume_(mm^3) | Long._Rebar_Mass_(kg) | Tran._Rebar_Material | Tran._Rebar_Volume_(mm^3) | Tran._Rebar_Mass_(kg)
0 | Story1 | C1 | 32 MPa RC Column (55 cm x 55 cm) | Column | 32MPa | Concrete Rectangular | 550 | 550 | 3025 | 3250 | 0.98 | 2405.2 | G300E | 20525916.67 | 161.05 | G300E | 0 | 0
1 | Story1 | C10 | 32 MPa RC Column (55 cm x 55 cm) | Column | 32MPa | Concrete Rectangular | 550 | 550 | 3025 | 3225 | 0.98 | 2386.7 | G300E | 41517575 | 325.76 | G300E | 0 | 0
2 | Story1 | C11 | 32 MPa RC Column (55 cm x 55 cm) | Column | 32MPa | Concrete Rectangular | 550 | 550 | 3025 | 3225 | 0.98 | 2386.7 | G300E | 69797600 | 547.66 | G300E | 0 | 0
3 | Story1 | C12 | 32 MPa RC Column (55 cm x 55 cm) | Column | 32MPa | Concrete Rectangular | 550 | 550 | 3025 | 3225 | 0.98 | 2386.7 | G300E | 31453425 | 246.8 | G300E | 0 | 0
4 | Story1 | C13 | 32 MPa RC Column (55 cm x 55 cm) | Column | 32MPa | Concrete Rectangular | 550 | 550 | 3025 | 3225 | 0.98 | 2386.7 | G300E | 29844150 | 234.17 | G300E | 0 | 0
5 | Story1 | C14 | 32 MPa RC Column (55 cm x 55 cm) | Column | 32MPa | Concrete Rectangular | 550 | 550 | 3025 | 3225 | 0.98 | 2386.7 | G300E | 41395025 | 324.8 | G300E | 0 | 0
6 | Story1 | C17 | 32 MPa RC Column (55 cm x 55 cm) | Column | 32MPa | Concrete Rectangular | 550 | 550 | 3025 | 3225 | 0.98 | 2386.7 | G300E | 41528325 | 325.85 | G300E | 0 | 0
7 | Story1 | C18 | 32 MPa RC Column (55 cm x 55 cm) | Column | 32MPa | Concrete Rectangular | 550 | 550 | 3025 | 3225 | 0.98 | 2386.7 | G300E | 29890375 | 234.53 | G300E | 0 | 0
8 | Story1 | C19 | 32 MPa RC Column (55 cm x 55 cm) | Column | 32MPa | Concrete Rectangular | 550 | 550 | 3025 | 3225 | 0.98 | 2386.7 | G300E | 29868875 | 234.36 | G300E | 0 | 0
9 | Story1 | C2 | 32 MPa RC Column (55 cm x 55 cm) | Column | 32MPa | Concrete Rectangular | 550 | 550 | 3025 | 3225 | 0.98 | 2386.7 | G300E | 31279275 | 245.43 | G300E | 0 | 0
10 | Story1 | C20 | 32 MPa RC Column (55 cm x 55 cm) | Column | 32MPa | Concrete Rectangular | 550 | 550 | 3025 | 3225 | 0.98 | 2386.7 | G300E | 41514350 | 325.74 | G300E | 0 | 0
11 | Story1 | C23 | 32 MPa RC Column (55 cm x 55 cm) | Column | 32MPa | Concrete Rectangular | 550 | 550 | 3025 | 3225 | 0.98 | 2386.7 | G300E | 41530475 | 325.86 | G300E | 0 | 0
12 | Story1 | C24 | 32 MPa RC Column (55 cm x 55 cm) | Column | 32MPa | Concrete Rectangular | 550 | 550 | 3025 | 3225 | 0.98 | 2386.7 | G300E | 29892525 | 234.55 | G300E | 0 | 0
13 | Story1 | C25 | 32 MPa RC Column (55 cm x 55 cm) | Column | 32MPa | Concrete Rectangular | 550 | 550 | 3025 | 3225 | 0.98 | 2386.7 | G300E | 31443750 | 246.72 | G300E | 0 | 0
14 | Story1 | C26 | 32 MPa RC Column (55 cm x 55 cm) | Column | 32MPa | Concrete Rectangular | 550 | 550 | 3025 | 3225 | 0.98 | 2386.7 | G300E | 69797600 | 547.66 | G300E | 0 | 0
15 | Story1 | C27 | 32 MPa RC Column (55 cm x 55 cm) | Column | 32MPa | Concrete Rectangular | 550 | 550 | 3025 | 3225 | 0.98 | 2386.7 | G300E | 41528325 | 325.85 | G300E | 0 | 0
16 | Story1 | C28 | 32 MPa RC Column (55 cm x 55 cm) | Column | 32MPa | Concrete Rectangular | 550 | 550 | 3025 | 3225 | 0.98 | 2386.7 | G300E | 41530475 | 325.86 | G300E | 0 | 0
17 | Story1 | C29 | 32 MPa RC Column (55 cm x 55 cm) | Column | 32MPa | Concrete Rectangular | 550 | 550 | 3025 | 3225 | 0.98 | 2386.7 | G300E | 69804050 | 547.71 | G300E | 0 | 0
18 | Story1 | C3 | 32 MPa RC Column (55 cm x 55 cm) | Column | 32MPa | Concrete Rectangular | 550 | 550 | 3025 | 3225 | 0.98 | 2386.7 | G300E | 29843075 | 234.16 | G300E | 0 | 0
19 | Story1 | C30 | 32 MPa RC Column (55 cm x 55 cm) | Column | 32MPa | Concrete Rectangular | 550 | 550 | 3025 | 3225 | 0.98 | 2386.7 | G300E | 31463100 | 246.87 | G300E | 0 | 0
20 | Story1 | C31 | 32 MPa RC Column (55 cm x 55 cm) | Column | 32MPa | Concrete Rectangular | 550 | 550 | 3025 | 3250 | 0.98 | 2405.2 | G300E | 20379666.67 | 159.91 | G300E | 0 | 0
21 | Story1 | C32 | 32 MPa RC Column (55 cm x 55 cm) | Column | 32MPa | Concrete Rectangular | 550 | 550 | 3025 | 3225 | 0.98 | 2386.7 | G300E | 31453425 | 246.8 | G300E | 0 | 0
22 | Story1 | C33 | 32 MPa RC Column (55 cm x 55 cm) | Column | 32MPa | Concrete Rectangular | 550 | 550 | 3025 | 3225 | 0.98 | 2386.7 | G300E | 29889300 | 234.52 | G300E | 0 | 0
23 | Story1 | C34 | 32 MPa RC Column (55 cm x 55 cm) | Column | 32MPa | Concrete Rectangular | 550 | 550 | 3025 | 3225 | 0.98 | 2386.7 | G300E | 29892525 | 234.55 | G300E | 0 | 0
24 | Story1 | C35 | 32 MPa RC Column (55 cm x 55 cm) | Column | 32MPa | Concrete Rectangular | 550 | 550 | 3025 | 3225 | 0.98 | 2386.7 | G300E | 31463100 | 246.87 | G300E | 0 | 0
25 | Story1 | C36 | 32 MPa RC Column (55 cm x 55 cm) | Column | 32MPa | Concrete Rectangular | 550 | 550 | 3025 | 3250 | 0.98 | 2405.2 | G300E | 20397000 | 160.04 | G300E | 0 | 0
26 | Story1 | C4 | 32 MPa RC Column (55 cm x 55 cm) | Column | 32MPa | Concrete Rectangular | 550 | 550 | 3025 | 3225 | 0.98 | 2386.7 | G300E | 29868875 | 234.36 | G300E | 0 | 0
27 | Story1 | C5 | 32 MPa RC Column (55 cm x 55 cm) | Column | 32MPa | Concrete Rectangular | 550 | 550 | 3025 | 3225 | 0.98 | 2386.7 | G300E | 31443750 | 246.72 | G300E | 0 | 0
28 | Story1 | C6 | 32 MPa RC Column (55 cm x 55 cm) | Column | 32MPa | Concrete Rectangular | 550 | 550 | 3025 | 3250 | 0.98 | 2405.2 | G300E | 20379666.67 | 159.91 | G300E | 0 | 0
29 | Story1 | C7 | 32 MPa RC Column (55 cm x 55 cm) | Column | 32MPa | Concrete Rectangular | 550 | 550 | 3025 | 3225 | 0.98 | 2386.7 | G300E | 31288950 | 245.5 | G300E | 0 | 0
30 | Story1 | C8 | 32 MPa RC Column (55 cm x 55 cm) | Column | 32MPa | Concrete Rectangular | 550 | 550 | 3025 | 3225 | 0.98 | 2386.7 | G300E | 70335100 | 551.88 | G300E | 0 | 0
31 | Story1 | C9 | 32 MPa RC Column (55 cm x 55 cm) | Column | 32MPa | Concrete Rectangular | 550 | 550 | 3025 | 3225 | 0.98 | 2386.7 | G300E | 41392875 | 324.78 | G300E | 0 | 0
32 | Story10 | C1 | 32 MPa RC Column (47.5 cm x 47.5 cm) | Column | 32MPa | Concrete Rectangular | 475 | 475 | 2256.3 | 3225 | 0.73 | 1780.16 | G300E | 23598400 | 185.16 | G300E | 0 | 0
33 | Story10 | C10 | 32 MPa RC Column (47.5 cm x 47.5 cm) | Column | 32MPa | Concrete Rectangular | 475 | 475 | 2256.3 | 3175 | 0.72 | 1752.56 | G300E | 14962716.67 | 117.4 | G300E | 0 | 0
34 | Story10 | C11 | 32 MPa RC Column (47.5 cm x 47.5 cm) | Column | 32MPa | Concrete Rectangular | 475 | 475 | 2256.3 | 3175 | 0.72 | 1752.56 | G300E | 45455416.67 | 356.66 | G300E | 0 | 0
35 | Story10 | C12 | 32 MPa RC Column (47.5 cm x 47.5 cm) | Column | 32MPa | Concrete Rectangular | 475 | 475 | 2256.3 | 3175 | 0.72 | 1752.56 | G300E | 21959358.33 | 172.3 | G300E | 0 | 0
36 | Story10 | C13 | 32 MPa RC Column (47.5 cm x 47.5 cm) | Column | 32MPa | Concrete Rectangular | 475 | 475 | 2256.3 | 3175 | 0.72 | 1752.56 | G300E | 21592116.67 | 169.42 | G300E | 0 | 0
37 | Story10 | C14 | 32 MPa RC Column (47.5 cm x 47.5 cm) | Column | 32MPa | Concrete Rectangular | 475 | 475 | 2256.3 | 3175 | 0.72 | 1752.56 | G300E | 14970125 | 117.46 | G300E | 0 | 0
38 | Story10 | C17 | 32 MPa RC Column (47.5 cm x 47.5 cm) | Column | 32MPa | Concrete Rectangular | 475 | 475 | 2256.3 | 3175 | 0.72 | 1752.56 | G300E | 14973300 | 117.49 | G300E | 0 | 0
39 | Story10 | C18 | 32 MPa RC Column (47.5 cm x 47.5 cm) | Column | 32MPa | Concrete Rectangular | 475 | 475 | 2256.3 | 3175 | 0.72 | 1752.56 | G300E | 21620691.67 | 169.64 | G300E | 0 | 0
40 | Story10 | C19 | 32 MPa RC Column (47.5 cm x 47.5 cm) | Column | 32MPa | Concrete Rectangular | 475 | 475 | 2256.3 | 3175 | 0.72 | 1752.56 | G300E | 21600583.33 | 169.49 | G300E | 0 | 0
41 | Story10 | C2 | 32 MPa RC Column (47.5 cm x 47.5 cm) | Column | 32MPa | Concrete Rectangular | 475 | 475 | 2256.3 | 3175 | 0.72 | 1752.56 | G300E | 21961475 | 172.32 | G300E | 0 | 0
42 | Story10 | C20 | 32 MPa RC Column (47.5 cm x 47.5 cm) | Column | 32MPa | Concrete Rectangular | 475 | 475 | 2256.3 | 3175 | 0.72 | 1752.56 | G300E | 14962716.67 | 117.4 | G300E | 0 | 0
43 | Story10 | C23 | 32 MPa RC Column (47.5 cm x 47.5 cm) | Column | 32MPa | Concrete Rectangular | 475 | 475 | 2256.3 | 3175 | 0.72 | 1752.56 | G300E | 14975416.67 | 117.5 | G300E | 0 | 0
44 | Story10 | C24 | 32 MPa RC Column (47.5 cm x 47.5 cm) | Column | 32MPa | Concrete Rectangular | 475 | 475 | 2256.3 | 3175 | 0.72 | 1752.56 | G300E | 21622808.33 | 169.66 | G300E | 0 | 0
45 | Story10 | C25 | 32 MPa RC Column (47.5 cm x 47.5 cm) | Column | 32MPa | Concrete Rectangular | 475 | 475 | 2256.3 | 3175 | 0.72 | 1752.56 | G300E | 21949833.33 | 172.23 | G300E | 0 | 0
46 | Story10 | C26 | 32 MPa RC Column (47.5 cm x 47.5 cm) | Column | 32MPa | Concrete Rectangular | 475 | 475 | 2256.3 | 3175 | 0.72 | 1752.56 | G300E | 45455416.67 | 356.66 | G300E | 0 | 0
47 | Story10 | C27 | 32 MPa RC Column (47.5 cm x 47.5 cm) | Column | 32MPa | Concrete Rectangular | 475 | 475 | 2256.3 | 3175 | 0.72 | 1752.56 | G300E | 14972241.67 | 117.48 | G300E | 0 | 0
48 | Story10 | C28 | 32 MPa RC Column (47.5 cm x 47.5 cm) | Column | 32MPa | Concrete Rectangular | 475 | 475 | 2256.3 | 3175 | 0.72 | 1752.56 | G300E | 14975416.67 | 117.5 | G300E | 0 | 0
49 | Story10 | C29 | 32 MPa RC Column (47.5 cm x 47.5 cm) | Column | 32MPa | Concrete Rectangular | 475 | 475 | 2256.3 | 3175 | 0.72 | 1752.56 | G300E | 45461766.67 | 356.71 | G300E | 0 | 0
50 | Story10 | C3 | 32 MPa RC Column (47.5 cm x 47.5 cm) | Column | 32MPa | Concrete Rectangular | 475 | 475 | 2256.3 | 3175 | 0.72 | 1752.56 | G300E | 21591058.33 | 169.41 | G300E | 0 | 0
51 | Story10 | C30 | 32 MPa RC Column (47.5 cm x 47.5 cm) | Column | 32MPa | Concrete Rectangular | 475 | 475 | 2256.3 | 3175 | 0.72 | 1752.56 | G300E | 21972058.33 | 172.4 | G300E | 0 | 0
52 | Story10 | C31 | 32 MPa RC Column (47.5 cm x 47.5 cm) | Column | 32MPa | Concrete Rectangular | 475 | 475 | 2256.3 | 3225 | 0.73 | 1780.16 | G300E | 23644625 | 185.52 | G300E | 0 | 0
53 | Story10 | C32 | 32 MPa RC Column (47.5 cm x 47.5 cm) | Column | 32MPa | Concrete Rectangular | 475 | 475 | 2256.3 | 3175 | 0.72 | 1752.56 | G300E | 21959358.33 | 172.3 | G300E | 0 | 0
54 | Story10 | C33 | 32 MPa RC Column (47.5 cm x 47.5 cm) | Column | 32MPa | Concrete Rectangular | 475 | 475 | 2256.3 | 3175 | 0.72 | 1752.56 | G300E | 21620691.67 | 169.64 | G300E | 0 | 0
55 | Story10 | C34 | 32 MPa RC Column (47.5 cm x 47.5 cm) | Column | 32MPa | Concrete Rectangular | 475 | 475 | 2256.3 | 3175 | 0.72 | 1752.56 | G300E | 21622808.33 | 169.66 | G300E | 0 | 0
56 | Story10 | C35 | 32 MPa RC Column (47.5 cm x 47.5 cm) | Column | 32MPa | Concrete Rectangular | 475 | 475 | 2256.3 | 3175 | 0.72 | 1752.56 | G300E | 21971000 | 172.39 | G300E | 0 | 0
57 | Story10 | C36 | 32 MPa RC Column (47.5 cm x 47.5 cm) | Column | 32MPa | Concrete Rectangular | 475 | 475 | 2256.3 | 3225 | 0.73 | 1780.16 | G300E | 23662900 | 185.67 | G300E | 0 | 0
58 | Story10 | C4 | 32 MPa RC Column (47.5 cm x 47.5 cm) | Column | 32MPa | Concrete Rectangular | 475 | 475 | 2256.3 | 3175 | 0.72 | 1752.56 | G300E | 21600583.33 | 169.49 | G300E | 0 | 0
59 | Story10 | C5 | 32 MPa RC Column (47.5 cm x 47.5 cm) | Column | 32MPa | Concrete Rectangular | 475 | 475 | 2256.3 | 3175 | 0.72 | 1752.56 | G300E | 21949833.33 | 172.23 | G300E | 0 | 0
60 | Story10 | C6 | 32 MPa RC Column (47.5 cm x 47.5 cm) | Column | 32MPa | Concrete Rectangular | 475 | 475 | 2256.3 | 3225 | 0.73 | 1780.16 | G300E | 23644625 | 185.52 | G300E | 0 | 0
61 | Story10 | C7 | 32 MPa RC Column (47.5 cm x 47.5 cm) | Column | 32MPa | Concrete Rectangular | 475 | 475 | 2256.3 | 3175 | 0.72 | 1752.56 | G300E | 21959358.33 | 172.3 | G300E | 0 | 0
62 | Story10 | C8 | 32 MPa RC Column (47.5 cm x 47.5 cm) | Column | 32MPa | Concrete Rectangular | 475 | 475 | 2256.3 | 3175 | 0.72 | 1752.56 | G300E | 45744341.67 | 358.93 | G300E | 0 | 0
63 | Story10 | C9 | 32 MPa RC Column (47.5 cm x 47.5 cm) | Column | 32MPa | Concrete Rectangular | 475 | 475 | 2256.3 | 3175 | 0.72 | 1752.56 | G300E | 14970125 | 117.46 | G300E | 0 | 0
64 | Story11 | C1 | 32 MPa RC Column (45 cm x 45 cm) | Column | 32MPa | Concrete Rectangular | 450 | 450 | 2025 | 3225 | 0.65 | 1597.71 | G300E | 28780975 | 225.83 | G300E | 0 | 0
65 | Story11 | C10 | 32 MPa RC Column (45 cm x 45 cm) | Column | 32MPa | Concrete Rectangular | 450 | 450 | 2025 | 3200 | 0.65 | 1585.32 | G300E | 16956800 | 133.05 | G300E | 0 | 0
66 | Story11 | C11 | 32 MPa RC Column (45 cm x 45 cm) | Column | 32MPa | Concrete Rectangular | 450 | 450 | 2025 | 3200 | 0.65 | 1585.32 | G300E | 48708266.67 | 382.18 | G300E | 0 | 0
67 | Story11 | C12 | 32 MPa RC Column (45 cm x 45 cm) | Column | 32MPa | Concrete Rectangular | 450 | 450 | 2025 | 3200 | 0.65 | 1585.32 | G300E | 26065066.67 | 204.52 | G300E | 0 | 0
68 | Story11 | C13 | 32 MPa RC Column (45 cm x 45 cm) | Column | 32MPa | Concrete Rectangular | 450 | 450 | 2025 | 3200 | 0.65 | 1585.32 | G300E | 25961600 | 203.7 | G300E | 0 | 0
69 | Story11 | C14 | 32 MPa RC Column (45 cm x 45 cm) | Column | 32MPa | Concrete Rectangular | 450 | 450 | 2025 | 3200 | 0.65 | 1585.32 | G300E | 16976000 | 133.2 | G300E | 0 | 0
70 | Story11 | C17 | 32 MPa RC Column (45 cm x 45 cm) | Column | 32MPa | Concrete Rectangular | 450 | 450 | 2025 | 3200 | 0.65 | 1585.32 | G300E | 16966400 | 133.12 | G300E | 0 | 0
71 | Story11 | C18 | 32 MPa RC Column (45 cm x 45 cm) | Column | 32MPa | Concrete Rectangular | 450 | 450 | 2025 | 3200 | 0.65 | 1585.32 | G300E | 25989333.33 | 203.92 | G300E | 0 | 0
72 | Story11 | C19 | 32 MPa RC Column (45 cm x 45 cm) | Column | 32MPa | Concrete Rectangular | 450 | 450 | 2025 | 3200 | 0.65 | 1585.32 | G300E | 25969066.67 | 203.76 | G300E | 0 | 0
73 | Story11 | C2 | 32 MPa RC Column (45 cm x 45 cm) | Column | 32MPa | Concrete Rectangular | 450 | 450 | 2025 | 3200 | 0.65 | 1585.32 | G300E | 26078933.33 | 204.62 | G300E | 0 | 0
74 | Story11 | C20 | 32 MPa RC Column (45 cm x 45 cm) | Column | 32MPa | Concrete Rectangular | 450 | 450 | 2025 | 3200 | 0.65 | 1585.32 | G300E | 16957866.67 | 133.06 | G300E | 0 | 0
75 | Story11 | C23 | 32 MPa RC Column (45 cm x 45 cm) | Column | 32MPa | Concrete Rectangular | 450 | 450 | 2025 | 3200 | 0.65 | 1585.32 | G300E | 16969600 | 133.15 | G300E | 0 | 0
76 | Story11 | C24 | 32 MPa RC Column (45 cm x 45 cm) | Column | 32MPa | Concrete Rectangular | 450 | 450 | 2025 | 3200 | 0.65 | 1585.32 | G300E | 25991466.67 | 203.94 | G300E | 0 | 0
77 | Story11 | C25 | 32 MPa RC Column (45 cm x 45 cm) | Column | 32MPa | Concrete Rectangular | 450 | 450 | 2025 | 3200 | 0.65 | 1585.32 | G300E | 26056533.33 | 204.45 | G300E | 0 | 0
78 | Story11 | C26 | 32 MPa RC Column (45 cm x 45 cm) | Column | 32MPa | Concrete Rectangular | 450 | 450 | 2025 | 3200 | 0.65 | 1585.32 | G300E | 48708266.67 | 382.18 | G300E | 0 | 0
79 | Story11 | C27 | 32 MPa RC Column (45 cm x 45 cm) | Column | 32MPa | Concrete Rectangular | 450 | 450 | 2025 | 3200 | 0.65 | 1585.32 | G300E | 16966400 | 133.12 | G300E | 0 | 0
80 | Story11 | C28 | 32 MPa RC Column (45 cm x 45 cm) | Column | 32MPa | Concrete Rectangular | 450 | 450 | 2025 | 3200 | 0.65 | 1585.32 | G300E | 16969600 | 133.15 | G300E | 0 | 0
81 | Story11 | C29 | 32 MPa RC Column (45 cm x 45 cm) | Column | 32MPa | Concrete Rectangular | 450 | 450 | 2025 | 3200 | 0.65 | 1585.32 | G300E | 48712533.33 | 382.22 | G300E | 0 | 0
82 | Story11 | C3 | 32 MPa RC Column (45 cm x 45 cm) | Column | 32MPa | Concrete Rectangular | 450 | 450 | 2025 | 3200 | 0.65 | 1585.32 | G300E | 25960533.33 | 203.7 | G300E | 0 | 0
83 | Story11 | C30 | 32 MPa RC Column (45 cm x 45 cm) | Column | 32MPa | Concrete Rectangular | 450 | 450 | 2025 | 3200 | 0.65 | 1585.32 | G300E | 26074666.67 | 204.59 | G300E | 0 | 0
84 | Story11 | C31 | 32 MPa RC Column (45 cm x 45 cm) | Column | 32MPa | Concrete Rectangular | 450 | 450 | 2025 | 3225 | 0.65 | 1597.71 | G300E | 28839025 | 226.28 | G300E | 0 | 0
85 | Story11 | C32 | 32 MPa RC Column (45 cm x 45 cm) | Column | 32MPa | Concrete Rectangular | 450 | 450 | 2025 | 3200 | 0.65 | 1585.32 | G300E | 26065066.67 | 204.52 | G300E | 0 | 0
86 | Story11 | C33 | 32 MPa RC Column (45 cm x 45 cm) | Column | 32MPa | Concrete Rectangular | 450 | 450 | 2025 | 3200 | 0.65 | 1585.32 | G300E | 25989333.33 | 203.92 | G300E | 0 | 0
87 | Story11 | C34 | 32 MPa RC Column (45 cm x 45 cm) | Column | 32MPa | Concrete Rectangular | 450 | 450 | 2025 | 3200 | 0.65 | 1585.32 | G300E | 25991466.67 | 203.94 | G300E | 0 | 0
88 | Story11 | C35 | 32 MPa RC Column (45 cm x 45 cm) | Column | 32MPa | Concrete Rectangular | 450 | 450 | 2025 | 3200 | 0.65 | 1585.32 | G300E | 26074666.67 | 204.59 | G300E | 0 | 0
89 | Story11 | C36 | 32 MPa RC Column (45 cm x 45 cm) | Column | 32MPa | Concrete Rectangular | 450 | 450 | 2025 | 3225 | 0.65 | 1597.71 | G300E | 28854075 | 226.4 | G300E | 0 | 0
90 | Story11 | C4 | 32 MPa RC Column (45 cm x 45 cm) | Column | 32MPa | Concrete Rectangular | 450 | 450 | 2025 | 3200 | 0.65 | 1585.32 | G300E | 25969066.67 | 203.76 | G300E | 0 | 0
91 | Story11 | C5 | 32 MPa RC Column (45 cm x 45 cm) | Column | 32MPa | Concrete Rectangular | 450 | 450 | 2025 | 3200 | 0.65 | 1585.32 | G300E | 26056533.33 | 204.45 | G300E | 0 | 0
92 | Story11 | C6 | 32 MPa RC Column (45 cm x 45 cm) | Column | 32MPa | Concrete Rectangular | 450 | 450 | 2025 | 3225 | 0.65 | 1597.71 | G300E | 28839025 | 226.28 | G300E | 0 | 0
93 | Story11 | C7 | 32 MPa RC Column (45 cm x 45 cm) | Column | 32MPa | Concrete Rectangular | 450 | 450 | 2025 | 3200 | 0.65 | 1585.32 | G300E | 26076800 | 204.61 | G300E | 0 | 0
94 | Story11 | C8 | 32 MPa RC Column (45 cm x 45 cm) | Column | 32MPa | Concrete Rectangular | 450 | 450 | 2025 | 3200 | 0.65 | 1585.32 | G300E | 48946133.33 | 384.05 | G300E | 0 | 0
95 | Story11 | C9 | 32 MPa RC Column (45 cm x 45 cm) | Column | 32MPa | Concrete Rectangular | 450 | 450 | 2025 | 3200 | 0.65 | 1585.32 | G300E | 16976000 | 133.2 | G300E | 0 | 0
96 | Story12 | C1 | 32 MPa RC Column (45 cm x 45 cm) | Column | 32MPa | Concrete Rectangular | 450 | 450 | 2025 | 3225 | 0.65 | 1597.71 | G300E | 26596575 | 208.69 | G300E | 0 | 0
97 | Story12 | C10 | 32 MPa RC Column (45 cm x 45 cm) | Column | 32MPa | Concrete Rectangular | 450 | 450 | 2025 | 3200 | 0.65 | 1585.32 | G300E | 11144533.33 | 87.44 | G300E | 0 | 0
98 | Story12 | C11 | 32 MPa RC Column (45 cm x 45 cm) | Column | 32MPa | Concrete Rectangular | 450 | 450 | 2025 | 3200 | 0.65 | 1585.32 | G300E | 44138666.67 | 346.33 | G300E | 0 | 0
99 | Story12 | C12 | 32 MPa RC Column (45 cm x 45 cm) | Column | 32MPa | Concrete Rectangular | 450 | 450 | 2025 | 3200 | 0.65 | 1585.32 | G300E | 22263466.67 | 174.69 | G300E | 0 | 0
100 | Story12 | C13 | 32 MPa RC Column (45 cm x 45 cm) | Column | 32MPa | Concrete Rectangular | 450 | 450 | 2025 | 3200 | 0.65 | 1585.32 | G300E | 22432000 | 176.01 | G300E | 0 | 0
101 | Story12 | C14 | 32 MPa RC Column (45 cm x 45 cm) | Column | 32MPa | Concrete Rectangular | 450 | 450 | 2025 | 3200 | 0.65 | 1585.32 | G300E | 11173333.33 | 87.67 | G300E | 0 | 0
102 | Story12 | C17 | 32 MPa RC Column (45 cm x 45 cm) | Column | 32MPa | Concrete Rectangular | 450 | 450 | 2025 | 3200 | 0.65 | 1585.32 | G300E | 11153066.67 | 87.51 | G300E | 0 | 0
103 | Story12 | C18 | 32 MPa RC Column (45 cm x 45 cm) | Column | 32MPa | Concrete Rectangular | 450 | 450 | 2025 | 3200 | 0.65 | 1585.32 | G300E | 22459733.33 | 176.23 | G300E | 0 | 0
104 | Story12 | C19 | 32 MPa RC Column (45 cm x 45 cm) | Column | 32MPa | Concrete Rectangular | 450 | 450 | 2025 | 3200 | 0.65 | 1585.32 | G300E | 22438400 | 176.06 | G300E | 0 | 0
105 | Story12 | C2 | 32 MPa RC Column (45 cm x 45 cm) | Column | 32MPa | Concrete Rectangular | 450 | 450 | 2025 | 3200 | 0.65 | 1585.32 | G300E | 22292266.67 | 174.91 | G300E | 0 | 0
106 | Story12 | C20 | 32 MPa RC Column (45 cm x 45 cm) | Column | 32MPa | Concrete Rectangular | 450 | 450 | 2025 | 3200 | 0.65 | 1585.32 | G300E | 11146666.67 | 87.46 | G300E | 0 | 0
107 | Story12 | C23 | 32 MPa RC Column (45 cm x 45 cm) | Column | 32MPa | Concrete Rectangular | 450 | 450 | 2025 | 3200 | 0.65 | 1585.32 | G300E | 11156266.67 | 87.54 | G300E | 0 | 0
108 | Story12 | C24 | 32 MPa RC Column (45 cm x 45 cm) | Column | 32MPa | Concrete Rectangular | 450 | 450 | 2025 | 3200 | 0.65 | 1585.32 | G300E | 22462933.33 | 176.25 | G300E | 0 | 0
109 | Story12 | C25 | 32 MPa RC Column (45 cm x 45 cm) | Column | 32MPa | Concrete Rectangular | 450 | 450 | 2025 | 3200 | 0.65 | 1585.32 | G300E | 22253866.67 | 174.61 | G300E | 0 | 0
110 | Story12 | C26 | 32 MPa RC Column (45 cm x 45 cm) | Column | 32MPa | Concrete Rectangular | 450 | 450 | 2025 | 3200 | 0.65 | 1585.32 | G300E | 44138666.67 | 346.33 | G300E | 0 | 0
111 | Story12 | C27 | 32 MPa RC Column (45 cm x 45 cm) | Column | 32MPa | Concrete Rectangular | 450 | 450 | 2025 | 3200 | 0.65 | 1585.32 | G300E | 11153066.67 | 87.51 | G300E | 0 | 0
112 | Story12 | C28 | 32 MPa RC Column (45 cm x 45 cm) | Column | 32MPa | Concrete Rectangular | 450 | 450 | 2025 | 3200 | 0.65 | 1585.32 | G300E | 11156266.67 | 87.54 | G300E | 0 | 0
113 | Story12 | C29 | 32 MPa RC Column (45 cm x 45 cm) | Column | 32MPa | Concrete Rectangular | 450 | 450 | 2025 | 3200 | 0.65 | 1585.32 | G300E | 44144000 | 346.37 | G300E | 0 | 0
114 | Story12 | C3 | 32 MPa RC Column (45 cm x 45 cm) | Column | 32MPa | Concrete Rectangular | 450 | 450 | 2025 | 3200 | 0.65 | 1585.32 | G300E | 22432000 | 176.01 | G300E | 0 | 0
115 | Story12 | C30 | 32 MPa RC Column (45 cm x 45 cm) | Column | 32MPa | Concrete Rectangular | 450 | 450 | 2025 | 3200 | 0.65 | 1585.32 | G300E | 22274133.33 | 174.77 | G300E | 0 | 0
116 | Story12 | C31 | 32 MPa RC Column (45 cm x 45 cm) | Column | 32MPa | Concrete Rectangular | 450 | 450 | 2025 | 3225 | 0.65 | 1597.71 | G300E | 26669675 | 209.26 | G300E | 0 | 0
117 | Story12 | C32 | 32 MPa RC Column (45 cm x 45 cm) | Column | 32MPa | Concrete Rectangular | 450 | 450 | 2025 | 3200 | 0.65 | 1585.32 | G300E | 22263466.67 | 174.69 | G300E | 0 | 0
118 | Story12 | C33 | 32 MPa RC Column (45 cm x 45 cm) | Column | 32MPa | Concrete Rectangular | 450 | 450 | 2025 | 3200 | 0.65 | 1585.32 | G300E | 22459733.33 | 176.23 | G300E | 0 | 0
119 | Story12 | C34 | 32 MPa RC Column (45 cm x 45 cm) | Column | 32MPa | Concrete Rectangular | 450 | 450 | 2025 | 3200 | 0.65 | 1585.32 | G300E | 22462933.33 | 176.25 | G300E | 0 | 0
120 | Story12 | C35 | 32 MPa RC Column (45 cm x 45 cm) | Column | 32MPa | Concrete Rectangular | 450 | 450 | 2025 | 3200 | 0.65 | 1585.32 | G300E | 22273066.67 | 174.76 | G300E | 0 | 0
121 | Story12 | C36 | 32 MPa RC Column (45 cm x 45 cm) | Column | 32MPa | Concrete Rectangular | 450 | 450 | 2025 | 3225 | 0.65 | 1597.71 | G300E | 26686875 | 209.4 | G300E | 0 | 0
122 | Story12 | C4 | 32 MPa RC Column (45 cm x 45 cm) | Column | 32MPa | Concrete Rectangular | 450 | 450 | 2025 | 3200 | 0.65 | 1585.32 | G300E | 22438400 | 176.06 | G300E | 0 | 0
123 | Story12 | C5 | 32 MPa RC Column (45 cm x 45 cm) | Column | 32MPa | Concrete Rectangular | 450 | 450 | 2025 | 3200 | 0.65 | 1585.32 | G300E | 22253866.67 | 174.61 | G300E | 0 | 0
124 | Story12 | C6 | 32 MPa RC Column (45 cm x 45 cm) | Column | 32MPa | Concrete Rectangular | 450 | 450 | 2025 | 3225 | 0.65 | 1597.71 | G300E | 26670750 | 209.27 | G300E | 0 | 0
125 | Story12 | C7 | 32 MPa RC Column (45 cm x 45 cm) | Column | 32MPa | Concrete Rectangular | 450 | 450 | 2025 | 3200 | 0.65 | 1585.32 | G300E | 22288000 | 174.88 | G300E | 0 | 0
126 | Story12 | C8 | 32 MPa RC Column (45 cm x 45 cm) | Column | 32MPa | Concrete Rectangular | 450 | 450 | 2025 | 3200 | 0.65 | 1585.32 | G300E | 44377600 | 348.2 | G300E | 0 | 0
127 | Story12 | C9 | 32 MPa RC Column (45 cm x 45 cm) | Column | 32MPa | Concrete Rectangular | 450 | 450 | 2025 | 3200 | 0.65 | 1585.32 | G300E | 11172266.67 | 87.66 | G300E | 0 | 0
128 | Story13 | C1 | 32 MPa RC Column (45 cm x 45 cm) | Column | 32MPa | Concrete Rectangular | 450 | 450 | 2025 | 3250 | 0.66 | 1610.09 | G300E | 24506083.33 | 192.28 | G300E | 0 | 0
129 | Story13 | C10 | 32 MPa RC Column (45 cm x 45 cm) | Column | 32MPa | Concrete Rectangular | 450 | 450 | 2025 | 3200 | 0.65 | 1585.32 | G300E | 6480000 | 50.84 | G300E | 0 | 0
130 | Story13 | C11 | 32 MPa RC Column (45 cm x 45 cm) | Column | 32MPa | Concrete Rectangular | 450 | 450 | 2025 | 3200 | 0.65 | 1585.32 | G300E | 39305600 | 308.41 | G300E | 0 | 0
131 | Story13 | C12 | 32 MPa RC Column (45 cm x 45 cm) | Column | 32MPa | Concrete Rectangular | 450 | 450 | 2025 | 3200 | 0.65 | 1585.32 | G300E | 18310400 | 143.67 | G300E | 0 | 0
132 | Story13 | C13 | 32 MPa RC Column (45 cm x 45 cm) | Column | 32MPa | Concrete Rectangular | 450 | 450 | 2025 | 3200 | 0.65 | 1585.32 | G300E | 18739200 | 147.03 | G300E | 0 | 0
133 | Story13 | C14 | 32 MPa RC Column (45 cm x 45 cm) | Column | 32MPa | Concrete Rectangular | 450 | 450 | 2025 | 3200 | 0.65 | 1585.32 | G300E | 6480000 | 50.84 | G300E | 0 | 0
134 | Story13 | C17 | 32 MPa RC Column (45 cm x 45 cm) | Column | 32MPa | Concrete Rectangular | 450 | 450 | 2025 | 3200 | 0.65 | 1585.32 | G300E | 6480000 | 50.84 | G300E | 0 | 0
135 | Story13 | C18 | 32 MPa RC Column (45 cm x 45 cm) | Column | 32MPa | Concrete Rectangular | 450 | 450 | 2025 | 3200 | 0.65 | 1585.32 | G300E | 18764800 | 147.24 | G300E | 0 | 0
136 | Story13 | C19 | 32 MPa RC Column (45 cm x 45 cm) | Column | 32MPa | Concrete Rectangular | 450 | 450 | 2025 | 3200 | 0.65 | 1585.32 | G300E | 18745600 | 147.08 | G300E | 0 | 0
137 | Story13 | C2 | 32 MPa RC Column (45 cm x 45 cm) | Column | 32MPa | Concrete Rectangular | 450 | 450 | 2025 | 3200 | 0.65 | 1585.32 | G300E | 18348800 | 143.97 | G300E | 0 | 0
138 | Story13 | C20 | 32 MPa RC Column (45 cm x 45 cm) | Column | 32MPa | Concrete Rectangular | 450 | 450 | 2025 | 3200 | 0.65 | 1585.32 | G300E | 6480000 | 50.84 | G300E | 0 | 0
139 | Story13 | C23 | 32 MPa RC Column (45 cm x 45 cm) | Column | 32MPa | Concrete Rectangular | 450 | 450 | 2025 | 3200 | 0.65 | 1585.32 | G300E | 6480000 | 50.84 | G300E | 0 | 0
140 | Story13 | C24 | 32 MPa RC Column (45 cm x 45 cm) | Column | 32MPa | Concrete Rectangular | 450 | 450 | 2025 | 3200 | 0.65 | 1585.32 | G300E | 18768000 | 147.26 | G300E | 0 | 0
141 | Story13 | C25 | 32 MPa RC Column (45 cm x 45 cm) | Column | 32MPa | Concrete Rectangular | 450 | 450 | 2025 | 3200 | 0.65 | 1585.32 | G300E | 18300800 | 143.59 | G300E | 0 | 0
142 | Story13 | C26 | 32 MPa RC Column (45 cm x 45 cm) | Column | 32MPa | Concrete Rectangular | 450 | 450 | 2025 | 3200 | 0.65 | 1585.32 | G300E | 39305600 | 308.41 | G300E | 0 | 0
143 | Story13 | C27 | 32 MPa RC Column (45 cm x 45 cm) | Column | 32MPa | Concrete Rectangular | 450 | 450 | 2025 | 3200 | 0.65 | 1585.32 | G300E | 6480000 | 50.84 | G300E | 0 | 0
144 | Story13 | C28 | 32 MPa RC Column (45 cm x 45 cm) | Column | 32MPa | Concrete Rectangular | 450 | 450 | 2025 | 3200 | 0.65 | 1585.32 | G300E | 6480000 | 50.84 | G300E | 0 | 0
145 | Story13 | C29 | 32 MPa RC Column (45 cm x 45 cm) | Column | 32MPa | Concrete Rectangular | 450 | 450 | 2025 | 3200 | 0.65 | 1585.32 | G300E | 39310933.33 | 308.45 | G300E | 0 | 0
146 | Story13 | C3 | 32 MPa RC Column (45 cm x 45 cm) | Column | 32MPa | Concrete Rectangular | 450 | 450 | 2025 | 3200 | 0.65 | 1585.32 | G300E | 18739200 | 147.03 | G300E | 0 | 0
147 | Story13 | C30 | 32 MPa RC Column (45 cm x 45 cm) | Column | 32MPa | Concrete Rectangular | 450 | 450 | 2025 | 3200 | 0.65 | 1585.32 | G300E | 18320000 | 143.75 | G300E | 0 | 0
148 | Story13 | C31 | 32 MPa RC Column (45 cm x 45 cm) | Column | 32MPa | Concrete Rectangular | 450 | 450 | 2025 | 3250 | 0.66 | 1610.09 | G300E | 24602500 | 193.04 | G300E | 0 | 0
149 | Story13 | C32 | 32 MPa RC Column (45 cm x 45 cm) | Column | 32MPa | Concrete Rectangular | 450 | 450 | 2025 | 3200 | 0.65 | 1585.32 | G300E | 18310400 | 143.67 | G300E | 0 | 0
150 | Story13 | C33 | 32 MPa RC Column (45 cm x 45 cm) | Column | 32MPa | Concrete Rectangular | 450 | 450 | 2025 | 3200 | 0.65 | 1585.32 | G300E | 18764800 | 147.24 | G300E | 0 | 0
151 | Story13 | C34 | 32 MPa RC Column (45 cm x 45 cm) | Column | 32MPa | Concrete Rectangular | 450 | 450 | 2025 | 3200 | 0.65 | 1585.32 | G300E | 18766933.33 | 147.25 | G300E | 0 | 0
152 | Story13 | C35 | 32 MPa RC Column (45 cm x 45 cm) | Column | 32MPa | Concrete Rectangular | 450 | 450 | 2025 | 3200 | 0.65 | 1585.32 | G300E | 18320000 | 143.75 | G300E | 0 | 0
153 | Story13 | C36 | 32 MPa RC Column (45 cm x 45 cm) | Column | 32MPa | Concrete Rectangular | 450 | 450 | 2025 | 3250 | 0.66 | 1610.09 | G300E | 24618750 | 193.17 | G300E | 0 | 0
154 | Story13 | C4 | 32 MPa RC Column (45 cm x 45 cm) | Column | 32MPa | Concrete Rectangular | 450 | 450 | 2025 | 3200 | 0.65 | 1585.32 | G300E | 18744533.33 | 147.08 | G300E | 0 | 0
155 | Story13 | C5 | 32 MPa RC Column (45 cm x 45 cm) | Column | 32MPa | Concrete Rectangular | 450 | 450 | 2025 | 3200 | 0.65 | 1585.32 | G300E | 18300800 | 143.59 | G300E | 0 | 0
156 | Story13 | C6 | 32 MPa RC Column (45 cm x 45 cm) | Column | 32MPa | Concrete Rectangular | 450 | 450 | 2025 | 3250 | 0.66 | 1610.09 | G300E | 24602500 | 193.04 | G300E | 0 | 0
157 | Story13 | C7 | 32 MPa RC Column (45 cm x 45 cm) | Column | 32MPa | Concrete Rectangular | 450 | 450 | 2025 | 3200 | 0.65 | 1585.32 | G300E | 18343466.67 | 143.93 | G300E | 0 | 0
158 | Story13 | C8 | 32 MPa RC Column (45 cm x 45 cm) | Column | 32MPa | Concrete Rectangular | 450 | 450 | 2025 | 3200 | 0.65 | 1585.32 | G300E | 39540266.67 | 310.25 | G300E | 0 | 0
159 | Story13 | C9 | 32 MPa RC Column (45 cm x 45 cm) | Column | 32MPa | Concrete Rectangular | 450 | 450 | 2025 | 3200 | 0.65 | 1585.32 | G300E | 6480000 | 50.84 | G300E | 0 | 0
160 | Story14 | C1 | 32 MPa RC Column (45 cm x 45 cm) | Column | 32MPa | Concrete Rectangular | 450 | 450 | 2025 | 3250 | 0.66 | 1610.09 | G300E | 22132500 | 173.66 | G300E | 0 | 0
161 | Story14 | C10 | 32 MPa RC Column (45 cm x 45 cm) | Column | 32MPa | Concrete Rectangular | 450 | 450 | 2025 | 3200 | 0.65 | 1585.32 | G300E | 6480000 | 50.84 | G300E | 0 | 0
162 | Story14 | C11 | 32 MPa RC Column (45 cm x 45 cm) | Column | 32MPa | Concrete Rectangular | 450 | 450 | 2025 | 3200 | 0.65 | 1585.32 | G300E | 35097600 | 275.39 | G300E | 0 | 0
163 | Story14 | C12 | 32 MPa RC Column (45 cm x 45 cm) | Column | 32MPa | Concrete Rectangular | 450 | 450 | 2025 | 3200 | 0.65 | 1585.32 | G300E | 14416000 | 113.11 | G300E | 0 | 0
164 | Story14 | C13 | 32 MPa RC Column (45 cm x 45 cm) | Column | 32MPa | Concrete Rectangular | 450 | 450 | 2025 | 3200 | 0.65 | 1585.32 | G300E | 15335466.67 | 120.33 | G300E | 0 | 0
165 | Story14 | C14 | 32 MPa RC Column (45 cm x 45 cm) | Column | 32MPa | Concrete Rectangular | 450 | 450 | 2025 | 3200 | 0.65 | 1585.32 | G300E | 6480000 | 50.84 | G300E | 0 | 0
166 | Story14 | C17 | 32 MPa RC Column (45 cm x 45 cm) | Column | 32MPa | Concrete Rectangular | 450 | 450 | 2025 | 3200 | 0.65 | 1585.32 | G300E | 6480000 | 50.84 | G300E | 0 | 0
167 | Story14 | C18 | 32 MPa RC Column (45 cm x 45 cm) | Column | 32MPa | Concrete Rectangular | 450 | 450 | 2025 | 3200 | 0.65 | 1585.32 | G300E | 15357866.67 | 120.5 | G300E | 0 | 0
168 | Story14 | C19 | 32 MPa RC Column (45 cm x 45 cm) | Column | 32MPa | Concrete Rectangular | 450 | 450 | 2025 | 3200 | 0.65 | 1585.32 | G300E | 15337600 | 120.34 | G300E | 0 | 0
169 | Story14 | C2 | 32 MPa RC Column (45 cm x 45 cm) | Column | 32MPa | Concrete Rectangular | 450 | 450 | 2025 | 3200 | 0.65 | 1585.32 | G300E | 14470400 | 113.54 | G300E | 0 | 0
170 | Story14 | C20 | 32 MPa RC Column (45 cm x 45 cm) | Column | 32MPa | Concrete Rectangular | 450 | 450 | 2025 | 3200 | 0.65 | 1585.32 | G300E | 6480000 | 50.84 | G300E | 0 | 0
171 | Story14 | C23 | 32 MPa RC Column (45 cm x 45 cm) | Column | 32MPa | Concrete Rectangular | 450 | 450 | 2025 | 3200 | 0.65 | 1585.32 | G300E | 6480000 | 50.84 | G300E | 0 | 0
172 | Story14 | C24 | 32 MPa RC Column (45 cm x 45 cm) | Column | 32MPa | Concrete Rectangular | 450 | 450 | 2025 | 3200 | 0.65 | 1585.32 | G300E | 15361066.67 | 120.53 | G300E | 0 | 0
173 | Story14 | C25 | 32 MPa RC Column (45 cm x 45 cm) | Column | 32MPa | Concrete Rectangular | 450 | 450 | 2025 | 3200 | 0.65 | 1585.32 | G300E | 14406400 | 113.04 | G300E | 0 | 0
174 | Story14 | C26 | 32 MPa RC Column (45 cm x 45 cm) | Column | 32MPa | Concrete Rectangular | 450 | 450 | 2025 | 3200 | 0.65 | 1585.32 | G300E | 35097600 | 275.39 | G300E | 0 | 0
175 | Story14 | C27 | 32 MPa RC Column (45 cm x 45 cm) | Column | 32MPa | Concrete Rectangular | 450 | 450 | 2025 | 3200 | 0.65 | 1585.32 | G300E | 6480000 | 50.84 | G300E | 0 | 0
176 | Story14 | C28 | 32 MPa RC Column (45 cm x 45 cm) | Column | 32MPa | Concrete Rectangular | 450 | 450 | 2025 | 3200 | 0.65 | 1585.32 | G300E | 6480000 | 50.84 | G300E | 0 | 0
177 | Story14 | C29 | 32 MPa RC Column (45 cm x 45 cm) | Column | 32MPa | Concrete Rectangular | 450 | 450 | 2025 | 3200 | 0.65 | 1585.32 | G300E | 35104000 | 275.44 | G300E | 0 | 0
178 | Story14 | C3 | 32 MPa RC Column (45 cm x 45 cm) | Column | 32MPa | Concrete Rectangular | 450 | 450 | 2025 | 3200 | 0.65 | 1585.32 | G300E | 15334400 | 120.32 | G300E | 0 | 0
179 | Story14 | C30 | 32 MPa RC Column (45 cm x 45 cm) | Column | 32MPa | Concrete Rectangular | 450 | 450 | 2025 | 3200 | 0.65 | 1585.32 | G300E | 14425600 | 113.19 | G300E | 0 | 0
180 | Story14 | C31 | 32 MPa RC Column (45 cm x 45 cm) | Column | 32MPa | Concrete Rectangular | 450 | 450 | 2025 | 3250 | 0.66 | 1610.09 | G300E | 22254916.67 | 174.62 | G300E | 0 | 0
181 | Story14 | C32 | 32 MPa RC Column (45 cm x 45 cm) | Column | 32MPa | Concrete Rectangular | 450 | 450 | 2025 | 3200 | 0.65 | 1585.32 | G300E | 14416000 | 113.11 | G300E | 0 | 0
182 | Story14 | C33 | 32 MPa RC Column (45 cm x 45 cm) | Column | 32MPa | Concrete Rectangular | 450 | 450 | 2025 | 3200 | 0.65 | 1585.32 | G300E | 15357866.67 | 120.5 | G300E | 0 | 0
183 | Story14 | C34 | 32 MPa RC Column (45 cm x 45 cm) | Column | 32MPa | Concrete Rectangular | 450 | 450 | 2025 | 3200 | 0.65 | 1585.32 | G300E | 15361066.67 | 120.53 | G300E | 0 | 0
184 | Story14 | C35 | 32 MPa RC Column (45 cm x 45 cm) | Column | 32MPa | Concrete Rectangular | 450 | 450 | 2025 | 3200 | 0.65 | 1585.32 | G300E | 14425600 | 113.19 | G300E | 0 | 0
185 | Story14 | C36 | 32 MPa RC Column (45 cm x 45 cm) | Column | 32MPa | Concrete Rectangular | 450 | 450 | 2025 | 3250 | 0.66 | 1610.09 | G300E | 22273333.33 | 174.76 | G300E | 0 | 0
186 | Story14 | C4 | 32 MPa RC Column (45 cm x 45 cm) | Column | 32MPa | Concrete Rectangular | 450 | 450 | 2025 | 3200 | 0.65 | 1585.32 | G300E | 15337600 | 120.34 | G300E | 0 | 0
187 | Story14 | C5 | 32 MPa RC Column (45 cm x 45 cm) | Column | 32MPa | Concrete Rectangular | 450 | 450 | 2025 | 3200 | 0.65 | 1585.32 | G300E | 14406400 | 113.04 | G300E | 0 | 0
188 | Story14 | C6 | 32 MPa RC Column (45 cm x 45 cm) | Column | 32MPa | Concrete Rectangular | 450 | 450 | 2025 | 3250 | 0.66 | 1610.09 | G300E | 22254916.67 | 174.62 | G300E | 0 | 0
189 | Story14 | C7 | 32 MPa RC Column (45 cm x 45 cm) | Column | 32MPa | Concrete Rectangular | 450 | 450 | 2025 | 3200 | 0.65 | 1585.32 | G300E | 14465066.67 | 113.5 | G300E | 0 | 0
190 | Story14 | C8 | 32 MPa RC Column (45 cm x 45 cm) | Column | 32MPa | Concrete Rectangular | 450 | 450 | 2025 | 3200 | 0.65 | 1585.32 | G300E | 35293866.67 | 276.93 | G300E | 0 | 0
191 | Story14 | C9 | 32 MPa RC Column (45 cm x 45 cm) | Column | 32MPa | Concrete Rectangular | 450 | 450 | 2025 | 3200 | 0.65 | 1585.32 | G300E | 6480000 | 50.84 | G300E | 0 | 0
192 | Story15 | C1 | 32 MPa RC Column (42.5 cm x 42.5 cm) | Column | 32MPa | Concrete Rectangular | 425 | 425 | 1806.3 | 3250 | 0.59 | 1436.16 | G300E | 5869500 | 46.05 | G300E | 0 | 0
193 | Story15 | C10 | 32 MPa RC Column (42.5 cm x 42.5 cm) | Column | 32MPa | Concrete Rectangular | 425 | 425 | 1806.3 | 3225 | 0.58 | 1425.11 | G300E | 5824350 | 45.7 | G300E | 0 | 0
194 | Story15 | C11 | 32 MPa RC Column (42.5 cm x 42.5 cm) | Column | 32MPa | Concrete Rectangular | 425 | 425 | 1806.3 | 3225 | 0.58 | 1425.11 | G300E | 38304400 | 300.55 | G300E | 0 | 0
195 | Story15 | C12 | 32 MPa RC Column (42.5 cm x 42.5 cm) | Column | 32MPa | Concrete Rectangular | 425 | 425 | 1806.3 | 3225 | 0.58 | 1425.11 | G300E | 5824350 | 45.7 | G300E | 0 | 0
196 | Story15 | C13 | 32 MPa RC Column (42.5 cm x 42.5 cm) | Column | 32MPa | Concrete Rectangular | 425 | 425 | 1806.3 | 3225 | 0.58 | 1425.11 | G300E | 5824350 | 45.7 | G300E | 0 | 0
197 | Story15 | C14 | 32 MPa RC Column (42.5 cm x 42.5 cm) | Column | 32MPa | Concrete Rectangular | 425 | 425 | 1806.3 | 3225 | 0.58 | 1425.11 | G300E | 5824350 | 45.7 | G300E | 0 | 0
198 | Story15 | C17 | 32 MPa RC Column (42.5 cm x 42.5 cm) | Column | 32MPa | Concrete Rectangular | 425 | 425 | 1806.3 | 3225 | 0.58 | 1425.11 | G300E | 5824350 | 45.7 | G300E | 0 | 0
199 | Story15 | C18 | 32 MPa RC Column (42.5 cm x 42.5 cm) | Column | 32MPa | Concrete Rectangular | 425 | 425 | 1806.3 | 3225 | 0.58 | 1425.11 | G300E | 5824350 | 45.7 | G300E | 0 | 0
200 | Story15 | C19 | 32 MPa RC Column (42.5 cm x 42.5 cm) | Column | 32MPa | Concrete Rectangular | 425 | 425 | 1806.3 | 3225 | 0.58 | 1425.11 | G300E | 5824350 | 45.7 | G300E | 0 | 0
201 | Story15 | C2 | 32 MPa RC Column (42.5 cm x 42.5 cm) | Column | 32MPa | Concrete Rectangular | 425 | 425 | 1806.3 | 3225 | 0.58 | 1425.11 | G300E | 5824350 | 45.7 | G300E | 0 | 0
202 | Story15 | C20 | 32 MPa RC Column (42.5 cm x 42.5 cm) | Column | 32MPa | Concrete Rectangular | 425 | 425 | 1806.3 | 3225 | 0.58 | 1425.11 | G300E | 5824350 | 45.7 | G300E | 0 | 0
203 | Story15 | C23 | 32 MPa RC Column (42.5 cm x 42.5 cm) | Column | 32MPa | Concrete Rectangular | 425 | 425 | 1806.3 | 3225 | 0.58 | 1425.11 | G300E | 5824350 | 45.7 | G300E | 0 | 0
204 | Story15 | C24 | 32 MPa RC Column (42.5 cm x 42.5 cm) | Column | 32MPa | Concrete Rectangular | 425 | 425 | 1806.3 | 3225 | 0.58 | 1425.11 | G300E | 5824350 | 45.7 | G300E | 0 | 0
205 | Story15 | C25 | 32 MPa RC Column (42.5 cm x 42.5 cm) | Column | 32MPa | Concrete Rectangular | 425 | 425 | 1806.3 | 3225 | 0.58 | 1425.11 | G300E | 5824350 | 45.7 | G300E | 0 | 0
206 | Story15 | C26 | 32 MPa RC Column (42.5 cm x 42.5 cm) | Column | 32MPa | Concrete Rectangular | 425 | 425 | 1806.3 | 3225 | 0.58 | 1425.11 | G300E | 38304400 | 300.55 | G300E | 0 | 0
207 | Story15 | C27 | 32 MPa RC Column (42.5 cm x 42.5 cm) | Column | 32MPa | Concrete Rectangular | 425 | 425 | 1806.3 | 3225 | 0.58 | 1425.11 | G300E | 5824350 | 45.7 | G300E | 0 | 0
208 | Story15 | C28 | 32 MPa RC Column (42.5 cm x 42.5 cm) | Column | 32MPa | Concrete Rectangular | 425 | 425 | 1806.3 | 3225 | 0.58 | 1425.11 | G300E | 5824350 | 45.7 | G300E | 0 | 0
209 | Story15 | C29 | 32 MPa RC Column (42.5 cm x 42.5 cm) | Column | 32MPa | Concrete Rectangular | 425 | 425 | 1806.3 | 3225 | 0.58 | 1425.11 | G300E | 38310850 | 300.6 | G300E | 0 | 0
210 | Story15 | C3 | 32 MPa RC Column (42.5 cm x 42.5 cm) | Column | 32MPa | Concrete Rectangular | 425 | 425 | 1806.3 | 3225 | 0.58 | 1425.11 | G300E | 5824350 | 45.7 | G300E | 0 | 0
211 | Story15 | C30 | 32 MPa RC Column (42.5 cm x 42.5 cm) | Column | 32MPa | Concrete Rectangular | 425 | 425 | 1806.3 | 3225 | 0.58 | 1425.11 | G300E | 5824350 | 45.7 | G300E | 0 | 0
212 | Story15 | C31 | 32 MPa RC Column (42.5 cm x 42.5 cm) | Column | 32MPa | Concrete Rectangular | 425 | 425 | 1806.3 | 3250 | 0.59 | 1436.16 | G300E | 5869500 | 46.05 | G300E | 0 | 0
213 | Story15 | C32 | 32 MPa RC Column (42.5 cm x 42.5 cm) | Column | 32MPa | Concrete Rectangular | 425 | 425 | 1806.3 | 3225 | 0.58 | 1425.11 | G300E | 5824350 | 45.7 | G300E | 0 | 0
214 | Story15 | C33 | 32 MPa RC Column (42.5 cm x 42.5 cm) | Column | 32MPa | Concrete Rectangular | 425 | 425 | 1806.3 | 3225 | 0.58 | 1425.11 | G300E | 5824350 | 45.7 | G300E | 0 | 0
215 | Story15 | C34 | 32 MPa RC Column (42.5 cm x 42.5 cm) | Column | 32MPa | Concrete Rectangular | 425 | 425 | 1806.3 | 3225 | 0.58 | 1425.11 | G300E | 5824350 | 45.7 | G300E | 0 | 0
216 | Story15 | C35 | 32 MPa RC Column (42.5 cm x 42.5 cm) | Column | 32MPa | Concrete Rectangular | 425 | 425 | 1806.3 | 3225 | 0.58 | 1425.11 | G300E | 5824350 | 45.7 | G300E | 0 | 0
217 | Story15 | C36 | 32 MPa RC Column (42.5 cm x 42.5 cm) | Column | 32MPa | Concrete Rectangular | 425 | 425 | 1806.3 | 3250 | 0.59 | 1436.16 | G300E | 5869500 | 46.05 | G300E | 0 | 0
218 | Story15 | C4 | 32 MPa RC Column (42.5 cm x 42.5 cm) | Column | 32MPa | Concrete Rectangular | 425 | 425 | 1806.3 | 3225 | 0.58 | 1425.11 | G300E | 5824350 | 45.7 | G300E | 0 | 0
219 | Story15 | C5 | 32 MPa RC Column (42.5 cm x 42.5 cm) | Column | 32MPa | Concrete Rectangular | 425 | 425 | 1806.3 | 3225 | 0.58 | 1425.11 | G300E | 5824350 | 45.7 | G300E | 0 | 0
220 | Story15 | C6 | 32 MPa RC Column (42.5 cm x 42.5 cm) | Column | 32MPa | Concrete Rectangular | 425 | 425 | 1806.3 | 3250 | 0.59 | 1436.16 | G300E | 5869500 | 46.05 | G300E | 0 | 0
221 | Story15 | C7 | 32 MPa RC Column (42.5 cm x 42.5 cm) | Column | 32MPa | Concrete Rectangular | 425 | 425 | 1806.3 | 3225 | 0.58 | 1425.11 | G300E | 5824350 | 45.7 | G300E | 0 | 0
222 | Story15 | C8 | 32 MPa RC Column (42.5 cm x 42.5 cm) | Column | 32MPa | Concrete Rectangular | 425 | 425 | 1806.3 | 3225 | 0.58 | 1425.11 | G300E | 38504350 | 302.12 | G300E | 0 | 0
223 | Story15 | C9 | 32 MPa RC Column (42.5 cm x 42.5 cm) | Column | 32MPa | Concrete Rectangular | 425 | 425 | 1806.3 | 3225 | 0.58 | 1425.11 | G300E | 5824350 | 45.7 | G300E | 0 | 0
224 | Story15 | D1 | 32 MPa RC Column (45 cm x 45 cm) | Column | 32MPa | Concrete Rectangular | 450 | 450 | 2025 | 5940.5 | 1.2 | 2943 | G300E | 12029512.5 | 94.39 | G300E | 0 | 0
225 | Story15 | D10 | 32 MPa RC Column (45 cm x 45 cm) | Column | 32MPa | Concrete Rectangular | 450 | 450 | 2025 | 5940.5 | 1.2 | 2943 | G300E | 18538815.38 | 145.46 | G300E | 0 | 0
226 | Story15 | D11 | 32 MPa RC Column (45 cm x 45 cm) | Column | 32MPa | Concrete Rectangular | 450 | 450 | 2025 | 5940.5 | 1.2 | 2943 | G300E | 56736230.38 | 445.17 | G300E | 2806886.25 | 22.02
227 | Story15 | D12 | 32 MPa RC Column (45 cm x 45 cm) | Column | 32MPa | Concrete Rectangular | 450 | 450 | 2025 | 5940.5 | 1.2 | 2943 | G300E | 56342672.25 | 442.09 | G300E | 2806886.25 | 22.02
228 | Story15 | D13 | 32 MPa RC Column (45 cm x 45 cm) | Column | 32MPa | Concrete Rectangular | 450 | 450 | 2025 | 5940.5 | 1.2 | 2943 | G300E | 15363618.12 | 120.55 | G300E | 0 | 0
229 | Story15 | D14 | 32 MPa RC Column (45 cm x 45 cm) | Column | 32MPa | Concrete Rectangular | 450 | 450 | 2025 | 5940.5 | 1.2 | 2943 | G300E | 12029512.5 | 94.39 | G300E | 0 | 0
230 | Story15 | D15 | 32 MPa RC Column (45 cm x 45 cm) | Column | 32MPa | Concrete Rectangular | 450 | 450 | 2025 | 5940.5 | 1.2 | 2943 | G300E | 24191201.12 | 189.81 | G300E | 2806886.25 | 22.02
231 | Story15 | D16 | 32 MPa RC Column (45 cm x 45 cm) | Column | 32MPa | Concrete Rectangular | 450 | 450 | 2025 | 5940.5 | 1.2 | 2943 | G300E | 56241683.75 | 441.29 | G300E | 2806886.25 | 22.02
232 | Story15 | D17 | 32 MPa RC Column (45 cm x 45 cm) | Column | 32MPa | Concrete Rectangular | 450 | 450 | 2025 | 5940.5 | 1.2 | 2943 | G300E | 51573935.88 | 404.67 | G300E | 0 | 0
233 | Story15 | D18 | 32 MPa RC Column (45 cm x 45 cm) | Column | 32MPa | Concrete Rectangular | 450 | 450 | 2025 | 5940.5 | 1.2 | 2943 | G300E | 12029512.5 | 94.39 | G300E | 0 | 0
234 | Story15 | D19 | 32 MPa RC Column (45 cm x 45 cm) | Column | 32MPa | Concrete Rectangular | 450 | 450 | 2025 | 5940.5 | 1.2 | 2943 | G300E | 12029512.5 | 94.39 | G300E | 0 | 0
235 | Story15 | D2 | 32 MPa RC Column (45 cm x 45 cm) | Column | 32MPa | Concrete Rectangular | 450 | 450 | 2025 | 5940.5 | 1.2 | 2943 | G300E | 12029512.5 | 94.39 | G300E | 0 | 0
236 | Story15 | D20 | 32 MPa RC Column (45 cm x 45 cm) | Column | 32MPa | Concrete Rectangular | 450 | 450 | 2025 | 5940.5 | 1.2 | 2943 | G300E | 12029512.5 | 94.39 | G300E | 0 | 0
237 | Story15 | D21 | 32 MPa RC Column (45 cm x 45 cm) | Column | 32MPa | Concrete Rectangular | 450 | 450 | 2025 | 5940.5 | 1.2 | 2943 | G300E | 24575848.5 | 192.83 | G300E | 2806886.25 | 22.02
238 | Story15 | D22 | 32 MPa RC Column (45 cm x 45 cm) | Column | 32MPa | Concrete Rectangular | 450 | 450 | 2025 | 5940.5 | 1.2 | 2943 | G300E | 56823852.75 | 445.86 | G300E | 2806886.25 | 22.02
239 | Story15 | D23 | 32 MPa RC Column (45 cm x 45 cm) | Column | 32MPa | Concrete Rectangular | 450 | 450 | 2025 | 5940.5 | 1.2 | 2943 | G300E | 52064027.12 | 408.51 | G300E | 0 | 0
240 | Story15 | D24 | 32 MPa RC Column (45 cm x 45 cm) | Column | 32MPa | Concrete Rectangular | 450 | 450 | 2025 | 5940.5 | 1.2 | 2943 | G300E | 51614034.25 | 404.98 | G300E | 0 | 0
241 | Story15 | D25 | 32 MPa RC Column (45 cm x 45 cm) | Column | 32MPa | Concrete Rectangular | 450 | 450 | 2025 | 5940.5 | 1.2 | 2943 | G300E | 52058086.62 | 408.47 | G300E | 0 | 0
242 | Story15 | D26 | 32 MPa RC Column (45 cm x 45 cm) | Column | 32MPa | Concrete Rectangular | 450 | 450 | 2025 | 5940.5 | 1.2 | 2943 | G300E | 12029512.5 | 94.39 | G300E | 0 | 0
243 | Story15 | D27 | 32 MPa RC Column (45 cm x 45 cm) | Column | 32MPa | Concrete Rectangular | 450 | 450 | 2025 | 5940.5 | 1.2 | 2943 | G300E | 12029512.5 | 94.39 | G300E | 0 | 0
244 | Story15 | D28 | 32 MPa RC Column (45 cm x 45 cm) | Column | 32MPa | Concrete Rectangular | 450 | 450 | 2025 | 5940.5 | 1.2 | 2943 | G300E | 12029512.5 | 94.39 | G300E | 0 | 0
245 | Story15 | D29 | 32 MPa RC Column (45 cm x 45 cm) | Column | 32MPa | Concrete Rectangular | 450 | 450 | 2025 | 5940.5 | 1.2 | 2943 | G300E | 12029512.5 | 94.39 | G300E | 0 | 0
246 | Story15 | D3 | 32 MPa RC Column (45 cm x 45 cm) | Column | 32MPa | Concrete Rectangular | 450 | 450 | 2025 | 5940.5 | 1.2 | 2943 | G300E | 15336885.88 | 120.34 | G300E | 0 | 0
247 | Story15 | D30 | 32 MPa RC Column (45 cm x 45 cm) | Column | 32MPa | Concrete Rectangular | 450 | 450 | 2025 | 5940.5 | 1.2 | 2943 | G300E | 12029512.5 | 94.39 | G300E | 0 | 0
248 | Story15 | D31 | 32 MPa RC Column (45 cm x 45 cm) | Column | 32MPa | Concrete Rectangular | 450 | 450 | 2025 | 5940.5 | 1.2 | 2943 | G300E | 12029512.5 | 94.39 | G300E | 0 | 0
249 | Story15 | D32 | 32 MPa RC Column (45 cm x 45 cm) | Column | 32MPa | Concrete Rectangular | 450 | 450 | 2025 | 5940.5 | 1.2 | 2943 | G300E | 12029512.5 | 94.39 | G300E | 0 | 0
250 | Story15 | D33 | 32 MPa RC Column (45 cm x 45 cm) | Column | 32MPa | Concrete Rectangular | 450 | 450 | 2025 | 5940.5 | 1.2 | 2943 | G300E | 18535845.12 | 145.44 | G300E | 0 | 0
251 | Story15 | D34 | 32 MPa RC Column (45 cm x 45 cm) | Column | 32MPa | Concrete Rectangular | 450 | 450 | 2025 | 5940.5 | 1.2 | 2943 | G300E | 12029512.5 | 94.39 | G300E | 0 | 0
252 | Story15 | D35 | 32 MPa RC Column (45 cm x 45 cm) | Column | 32MPa | Concrete Rectangular | 450 | 450 | 2025 | 5940.5 | 1.2 | 2943 | G300E | 12029512.5 | 94.39 | G300E | 0 | 0
253 | Story15 | D36 | 32 MPa RC Column (45 cm x 45 cm) | Column | 32MPa | Concrete Rectangular | 450 | 450 | 2025 | 5940.5 | 1.2 | 2943 | G300E | 12029512.5 | 94.39 | G300E | 0 | 0
254 | Story15 | D37 | 32 MPa RC Column (45 cm x 45 cm) | Column | 32MPa | Concrete Rectangular | 450 | 450 | 2025 | 5940.5 | 1.2 | 2943 | G300E | 12029512.5 | 94.39 | G300E | 0 | 0
255 | Story15 | D38 | 32 MPa RC Column (45 cm x 45 cm) | Column | 32MPa | Concrete Rectangular | 450 | 450 | 2025 | 5940.5 | 1.2 | 2943 | G300E | 12029512.5 | 94.39 | G300E | 0 | 0
256 | Story15 | D39 | 32 MPa RC Column (45 cm x 45 cm) | Column | 32MPa | Concrete Rectangular | 450 | 450 | 2025 | 5940.5 | 1.2 | 2943 | G300E | 12029512.5 | 94.39 | G300E | 0 | 0
257 | Story15 | D4 | 32 MPa RC Column (45 cm x 45 cm) | Column | 32MPa | Concrete Rectangular | 450 | 450 | 2025 | 5940.5 | 1.2 | 2943 | G300E | 12029512.5 | 94.39 | G300E | 0 | 0
258 | Story15 | D40 | 32 MPa RC Column (45 cm x 45 cm) | Column | 32MPa | Concrete Rectangular | 450 | 450 | 2025 | 5940.5 | 1.2 | 2943 | G300E | 12029512.5 | 94.39 | G300E | 0 | 0
259 | Story15 | D41 | 32 MPa RC Column (45 cm x 45 cm) | Column | 32MPa | Concrete Rectangular | 450 | 450 | 2025 | 5940.5 | 1.2 | 2943 | G300E | 12029512.5 | 94.39 | G300E | 0 | 0
260 | Story15 | D42 | 32 MPa RC Column (45 cm x 45 cm) | Column | 32MPa | Concrete Rectangular | 450 | 450 | 2025 | 5940.5 | 1.2 | 2943 | G300E | 15357677.62 | 120.5 | G300E | 0 | 0
261 | Story15 | D43 | 32 MPa RC Column (45 cm x 45 cm) | Column | 32MPa | Concrete Rectangular | 450 | 450 | 2025 | 5940.5 | 1.2 | 2943 | G300E | 12029512.5 | 94.39 | G300E | 0 | 0
262 | Story15 | D44 | 32 MPa RC Column (45 cm x 45 cm) | Column | 32MPa | Concrete Rectangular | 450 | 450 | 2025 | 5940.5 | 1.2 | 2943 | G300E | 12029512.5 | 94.39 | G300E | 0 | 0
263 | Story15 | D45 | 32 MPa RC Column (45 cm x 45 cm) | Column | 32MPa | Concrete Rectangular | 450 | 450 | 2025 | 5940.5 | 1.2 | 2943 | G300E | 12029512.5 | 94.39 | G300E | 0 | 0
264 | Story15 | D46 | 32 MPa RC Column (45 cm x 45 cm) | Column | 32MPa | Concrete Rectangular | 450 | 450 | 2025 | 5940.5 | 1.2 | 2943 | G300E | 12029512.5 | 94.39 | G300E | 0 | 0
265 | Story15 | D47 | 32 MPa RC Column (45 cm x 45 cm) | Column | 32MPa | Concrete Rectangular | 450 | 450 | 2025 | 5940.5 | 1.2 | 2943 | G300E | 51954127.88 | 407.65 | G300E | 0 | 0
266 | Story15 | D48 | 32 MPa RC Column (45 cm x 45 cm) | Column | 32MPa | Concrete Rectangular | 450 | 450 | 2025 | 5940.5 | 1.2 | 2943 | G300E | 51594727.62 | 404.83 | G300E | 0 | 0
267 | Story15 | D49 | 32 MPa RC Column (45 cm x 45 cm) | Column | 32MPa | Concrete Rectangular | 450 | 450 | 2025 | 5940.5 | 1.2 | 2943 | G300E | 12029512.5 | 94.39 | G300E | 0 | 0
268 | Story15 | D5 | 32 MPa RC Column (45 cm x 45 cm) | Column | 32MPa | Concrete Rectangular | 450 | 450 | 2025 | 5940.5 | 1.2 | 2943 | G300E | 24601095.62 | 193.03 | G300E | 2806886.25 | 22.02
269 | Story15 | D50 | 32 MPa RC Column (45 cm x 45 cm) | Column | 32MPa | Concrete Rectangular | 450 | 450 | 2025 | 5940.5 | 1.2 | 2943 | G300E | 12029512.5 | 94.39 | G300E | 0 | 0
270 | Story15 | D51 | 32 MPa RC Column (45 cm x 45 cm) | Column | 32MPa | Concrete Rectangular | 450 | 450 | 2025 | 5940.5 | 1.2 | 2943 | G300E | 12029512.5 | 94.39 | G300E | 0 | 0
271 | Story15 | D52 | 32 MPa RC Column (45 cm x 45 cm) | Column | 32MPa | Concrete Rectangular | 450 | 450 | 2025 | 5940.5 | 1.2 | 2943 | G300E | 51468492 | 403.84 | G300E | 0 | 0
272 | Story15 | D53 | 32 MPa RC Column (45 cm x 45 cm) | Column | 32MPa | Concrete Rectangular | 450 | 450 | 2025 | 5940.5 | 1.2 | 2943 | G300E | 56338216.88 | 442.05 | G300E | 2806886.25 | 22.02
273 | Story15 | D54 | 32 MPa RC Column (45 cm x 45 cm) | Column | 32MPa | Concrete Rectangular | 450 | 450 | 2025 | 5940.5 | 1.2 | 2943 | G300E | 24180805.25 | 189.73 | G300E | 2806886.25 | 22.02
274 | Story15 | D55 | 32 MPa RC Column (45 cm x 45 cm) | Column | 32MPa | Concrete Rectangular | 450 | 450 | 2025 | 5940.5 | 1.2 | 2943 | G300E | 12029512.5 | 94.39 | G300E | 0 | 0
275 | Story15 | D56 | 32 MPa RC Column (45 cm x 45 cm) | Column | 32MPa | Concrete Rectangular | 450 | 450 | 2025 | 5940.5 | 1.2 | 2943 | G300E | 18549211.25 | 145.54 | G300E | 0 | 0
276 | Story15 | D57 | 32 MPa RC Column (45 cm x 45 cm) | Column | 32MPa | Concrete Rectangular | 450 | 450 | 2025 | 5940.5 | 1.2 | 2943 | G300E | 12029512.5 | 94.39 | G300E | 0 | 0
277 | Story15 | D58 | 32 MPa RC Column (45 cm x 45 cm) | Column | 32MPa | Concrete Rectangular | 450 | 450 | 2025 | 5940.5 | 1.2 | 2943 | G300E | 52044720.5 | 408.36 | G300E | 0 | 0
278 | Story15 | D59 | 32 MPa RC Column (45 cm x 45 cm) | Column | 32MPa | Concrete Rectangular | 450 | 450 | 2025 | 5940.5 | 1.2 | 2943 | G300E | 56840189.12 | 445.99 | G300E | 2806886.25 | 22.02
279 | Story15 | D6 | 32 MPa RC Column (45 cm x 45 cm) | Column | 32MPa | Concrete Rectangular | 450 | 450 | 2025 | 5940.5 | 1.2 | 2943 | G300E | 12029512.5 | 94.39 | G300E | 0 | 0
280 | Story15 | D60 | 32 MPa RC Column (45 cm x 45 cm) | Column | 32MPa | Concrete Rectangular | 450 | 450 | 2025 | 5940.5 | 1.2 | 2943 | G300E | 56357523.5 | 442.2 | G300E | 2806886.25 | 22.02
281 | Story15 | D61 | 32 MPa RC Column (45 cm x 45 cm) | Column | 32MPa | Concrete Rectangular | 450 | 450 | 2025 | 5940.5 | 1.2 | 2943 | G300E | 56829793.25 | 445.91 | G300E | 2806886.25 | 22.02
282 | Story15 | D62 | 32 MPa RC Column (45 cm x 45 cm) | Column | 32MPa | Concrete Rectangular | 450 | 450 | 2025 | 5940.5 | 1.2 | 2943 | G300E | 24575848.5 | 192.83 | G300E | 2806886.25 | 22.02
283 | Story15 | D63 | 32 MPa RC Column (45 cm x 45 cm) | Column | 32MPa | Concrete Rectangular | 450 | 450 | 2025 | 5940.5 | 1.2 | 2943 | G300E | 15363618.12 | 120.55 | G300E | 0 | 0
284 | Story15 | D64 | 32 MPa RC Column (45 cm x 45 cm) | Column | 32MPa | Concrete Rectangular | 450 | 450 | 2025 | 5940.5 | 1.2 | 2943 | G300E | 12029512.5 | 94.39 | G300E | 0 | 0
285 | Story15 | D65 | 32 MPa RC Column (45 cm x 45 cm) | Column | 32MPa | Concrete Rectangular | 450 | 450 | 2025 | 5940.5 | 1.2 | 2943 | G300E | 24586244.38 | 192.91 | G300E | 2806886.25 | 22.02
286 | Story15 | D66 | 32 MPa RC Column (45 cm x 45 cm) | Column | 32MPa | Concrete Rectangular | 450 | 450 | 2025 | 5940.5 | 1.2 | 2943 | G300E | 24174864.75 | 189.68 | G300E | 2806886.25 | 22.02
287 | Story15 | D67 | 32 MPa RC Column (45 cm x 45 cm) | Column | 32MPa | Concrete Rectangular | 450 | 450 | 2025 | 5940.5 | 1.2 | 2943 | G300E | 12029512.5 | 94.39 | G300E | 0 | 0
288 | Story15 | D68 | 32 MPa RC Column (45 cm x 45 cm) | Column | 32MPa | Concrete Rectangular | 450 | 450 | 2025 | 5940.5 | 1.2 | 2943 | G300E | 12029512.5 | 94.39 | G300E | 0 | 0
289 | Story15 | D69 | 32 MPa RC Column (45 cm x 45 cm) | Column | 32MPa | Concrete Rectangular | 450 | 450 | 2025 | 5940.5 | 1.2 | 2943 | G300E | 12029512.5 | 94.39 | G300E | 0 | 0
290 | Story15 | D7 | 32 MPa RC Column (45 cm x 45 cm) | Column | 32MPa | Concrete Rectangular | 450 | 450 | 2025 | 5940.5 | 1.2 | 2943 | G300E | 24160013.5 | 189.57 | G300E | 2806886.25 | 22.02
291 | Story15 | D70 | 32 MPa RC Column (45 cm x 45 cm) | Column | 32MPa | Concrete Rectangular | 450 | 450 | 2025 | 5940.5 | 1.2 | 2943 | G300E | 12029512.5 | 94.39 | G300E | 0 | 0
292 | Story15 | D71 | 32 MPa RC Column (45 cm x 45 cm) | Column | 32MPa | Concrete Rectangular | 450 | 450 | 2025 | 5940.5 | 1.2 | 2943 | G300E | 18534360 | 145.43 | G300E | 0 | 0
293 | Story15 | D72 | 32 MPa RC Column (45 cm x 45 cm) | Column | 32MPa | Concrete Rectangular | 450 | 450 | 2025 | 5940.5 | 1.2 | 2943 | G300E | 12029512.5 | 94.39 | G300E | 0 | 0
294 | Story15 | D8 | 32 MPa RC Column (45 cm x 45 cm) | Column | 32MPa | Concrete Rectangular | 450 | 450 | 2025 | 5940.5 | 1.2 | 2943 | G300E | 12029512.5 | 94.39 | G300E | 0 | 0
295 | Story15 | D9 | 32 MPa RC Column (45 cm x 45 cm) | Column | 32MPa | Concrete Rectangular | 450 | 450 | 2025 | 5940.5 | 1.2 | 2943 | G300E | 12029512.5 | 94.39 | G300E | 0 | 0
296 | Story16 | C1 | 32 MPa RC Column (42.5 cm x 42.5 cm) | Column | 32MPa | Concrete Rectangular | 425 | 425 | 1806.3 | 3250 | 0.59 | 1436.16 | G300E | 11372833.33 | 89.24 | G300E | 0 | 0
297 | Story16 | C10 | 32 MPa RC Column (42.5 cm x 42.5 cm) | Column | 32MPa | Concrete Rectangular | 425 | 425 | 1806.3 | 3225 | 0.58 | 1425.11 | G300E | 34570925 | 271.26 | G300E | 0 | 0
298 | Story16 | C11 | 32 MPa RC Column (42.5 cm x 42.5 cm) | Column | 32MPa | Concrete Rectangular | 425 | 425 | 1806.3 | 3225 | 0.58 | 1425.11 | G300E | 33960325 | 266.47 | G300E | 0 | 0
299 | Story16 | C12 | 32 MPa RC Column (42.5 cm x 42.5 cm) | Column | 32MPa | Concrete Rectangular | 425 | 425 | 1806.3 | 3225 | 0.58 | 1425.11 | G300E | 22047175 | 172.99 | G300E | 0 | 0
300 | Story16 | C13 | 32 MPa RC Column (42.5 cm x 42.5 cm) | Column | 32MPa | Concrete Rectangular | 425 | 425 | 1806.3 | 3225 | 0.58 | 1425.11 | G300E | 19755275 | 155.01 | G300E | 0 | 0
301 | Story16 | C14 | 32 MPa RC Column (42.5 cm x 42.5 cm) | Column | 32MPa | Concrete Rectangular | 425 | 425 | 1806.3 | 3225 | 0.58 | 1425.11 | G300E | 34530075 | 270.94 | G300E | 0 | 0
302 | Story16 | C17 | 32 MPa RC Column (42.5 cm x 42.5 cm) | Column | 32MPa | Concrete Rectangular | 425 | 425 | 1806.3 | 3225 | 0.58 | 1425.11 | G300E | 34580600 | 271.33 | G300E | 0 | 0
303 | Story16 | C18 | 32 MPa RC Column (42.5 cm x 42.5 cm) | Column | 32MPa | Concrete Rectangular | 425 | 425 | 1806.3 | 3225 | 0.58 | 1425.11 | G300E | 19775700 | 155.17 | G300E | 0 | 0
304 | Story16 | C19 | 32 MPa RC Column (42.5 cm x 42.5 cm) | Column | 32MPa | Concrete Rectangular | 425 | 425 | 1806.3 | 3225 | 0.58 | 1425.11 | G300E | 19768175 | 155.11 | G300E | 0 | 0
305 | Story16 | C2 | 32 MPa RC Column (42.5 cm x 42.5 cm) | Column | 32MPa | Concrete Rectangular | 425 | 425 | 1806.3 | 3225 | 0.58 | 1425.11 | G300E | 21980525 | 172.47 | G300E | 0 | 0
306 | Story16 | C20 | 32 MPa RC Column (42.5 cm x 42.5 cm) | Column | 32MPa | Concrete Rectangular | 425 | 425 | 1806.3 | 3225 | 0.58 | 1425.11 | G300E | 34568775 | 271.24 | G300E | 0 | 0
307 | Story16 | C23 | 32 MPa RC Column (42.5 cm x 42.5 cm) | Column | 32MPa | Concrete Rectangular | 425 | 425 | 1806.3 | 3225 | 0.58 | 1425.11 | G300E | 34580600 | 271.33 | G300E | 0 | 0
308 | Story16 | C24 | 32 MPa RC Column (42.5 cm x 42.5 cm) | Column | 32MPa | Concrete Rectangular | 425 | 425 | 1806.3 | 3225 | 0.58 | 1425.11 | G300E | 19777850 | 155.18 | G300E | 0 | 0
309 | Story16 | C25 | 32 MPa RC Column (42.5 cm x 42.5 cm) | Column | 32MPa | Concrete Rectangular | 425 | 425 | 1806.3 | 3225 | 0.58 | 1425.11 | G300E | 22043950 | 172.97 | G300E | 0 | 0
310 | Story16 | C26 | 32 MPa RC Column (42.5 cm x 42.5 cm) | Column | 32MPa | Concrete Rectangular | 425 | 425 | 1806.3 | 3225 | 0.58 | 1425.11 | G300E | 33960325 | 266.47 | G300E | 0 | 0
311 | Story16 | C27 | 32 MPa RC Column (42.5 cm x 42.5 cm) | Column | 32MPa | Concrete Rectangular | 425 | 425 | 1806.3 | 3225 | 0.58 | 1425.11 | G300E | 34580600 | 271.33 | G300E | 0 | 0
312 | Story16 | C28 | 32 MPa RC Column (42.5 cm x 42.5 cm) | Column | 32MPa | Concrete Rectangular | 425 | 425 | 1806.3 | 3225 | 0.58 | 1425.11 | G300E | 34580600 | 271.33 | G300E | 0 | 0
313 | Story16 | C29 | 32 MPa RC Column (42.5 cm x 42.5 cm) | Column | 32MPa | Concrete Rectangular | 425 | 425 | 1806.3 | 3225 | 0.58 | 1425.11 | G300E | 33966775 | 266.52 | G300E | 0 | 0
314 | Story16 | C3 | 32 MPa RC Column (42.5 cm x 42.5 cm) | Column | 32MPa | Concrete Rectangular | 425 | 425 | 1806.3 | 3225 | 0.58 | 1425.11 | G300E | 19755275 | 155.01 | G300E | 0 | 0
315 | Story16 | C30 | 32 MPa RC Column (42.5 cm x 42.5 cm) | Column | 32MPa | Concrete Rectangular | 425 | 425 | 1806.3 | 3225 | 0.58 | 1425.11 | G300E | 22053625 | 173.04 | G300E | 0 | 0
316 | Story16 | C31 | 32 MPa RC Column (42.5 cm x 42.5 cm) | Column | 32MPa | Concrete Rectangular | 425 | 425 | 1806.3 | 3250 | 0.59 | 1436.16 | G300E | 11263416.67 | 88.38 | G300E | 0 | 0
317 | Story16 | C32 | 32 MPa RC Column (42.5 cm x 42.5 cm) | Column | 32MPa | Concrete Rectangular | 425 | 425 | 1806.3 | 3225 | 0.58 | 1425.11 | G300E | 22047175 | 172.99 | G300E | 0 | 0
318 | Story16 | C33 | 32 MPa RC Column (42.5 cm x 42.5 cm) | Column | 32MPa | Concrete Rectangular | 425 | 425 | 1806.3 | 3225 | 0.58 | 1425.11 | G300E | 19775700 | 155.17 | G300E | 0 | 0
319 | Story16 | C34 | 32 MPa RC Column (42.5 cm x 42.5 cm) | Column | 32MPa | Concrete Rectangular | 425 | 425 | 1806.3 | 3225 | 0.58 | 1425.11 | G300E | 19777850 | 155.18 | G300E | 0 | 0
320 | Story16 | C35 | 32 MPa RC Column (42.5 cm x 42.5 cm) | Column | 32MPa | Concrete Rectangular | 425 | 425 | 1806.3 | 3225 | 0.58 | 1425.11 | G300E | 22053625 | 173.04 | G300E | 0 | 0
321 | Story16 | C36 | 32 MPa RC Column (42.5 cm x 42.5 cm) | Column | 32MPa | Concrete Rectangular | 425 | 425 | 1806.3 | 3250 | 0.59 | 1436.16 | G300E | 11273166.67 | 88.45 | G300E | 0 | 0
322 | Story16 | C4 | 32 MPa RC Column (42.5 cm x 42.5 cm) | Column | 32MPa | Concrete Rectangular | 425 | 425 | 1806.3 | 3225 | 0.58 | 1425.11 | G300E | 19768175 | 155.11 | G300E | 0 | 0
323 | Story16 | C5 | 32 MPa RC Column (42.5 cm x 42.5 cm) | Column | 32MPa | Concrete Rectangular | 425 | 425 | 1806.3 | 3225 | 0.58 | 1425.11 | G300E | 22043950 | 172.97 | G300E | 0 | 0
324 | Story16 | C6 | 32 MPa RC Column (42.5 cm x 42.5 cm) | Column | 32MPa | Concrete Rectangular | 425 | 425 | 1806.3 | 3250 | 0.59 | 1436.16 | G300E | 11263416.67 | 88.38 | G300E | 0 | 0
325 | Story16 | C7 | 32 MPa RC Column (42.5 cm x 42.5 cm) | Column | 32MPa | Concrete Rectangular | 425 | 425 | 1806.3 | 3225 | 0.58 | 1425.11 | G300E | 21984825 | 172.5 | G300E | 0 | 0
326 | Story16 | C8 | 32 MPa RC Column (42.5 cm x 42.5 cm) | Column | 32MPa | Concrete Rectangular | 425 | 425 | 1806.3 | 3225 | 0.58 | 1425.11 | G300E | 34121575 | 267.73 | G300E | 0 | 0
327 | Story16 | C9 | 32 MPa RC Column (42.5 cm x 42.5 cm) | Column | 32MPa | Concrete Rectangular | 425 | 425 | 1806.3 | 3225 | 0.58 | 1425.11 | G300E | 34527925 | 270.92 | G300E | 0 | 0
328 | Story17 | C1 | 32 MPa RC Column (40 cm x 40 cm) | Column | 32MPa | Concrete Rectangular | 400 | 400 | 1600 | 3250 | 0.52 | 1272.17 | G300E | 16087500 | 126.23 | G300E | 0 | 0
329 | Story17 | C10 | 32 MPa RC Column (40 cm x 40 cm) | Column | 32MPa | Concrete Rectangular | 400 | 400 | 1600 | 3200 | 0.51 | 1252.6 | G300E | 35601066.67 | 279.34 | G300E | 0 | 0
330 | Story17 | C11 | 32 MPa RC Column (40 cm x 40 cm) | Column | 32MPa | Concrete Rectangular | 400 | 400 | 1600 | 3200 | 0.51 | 1252.6 | G300E | 36486400 | 286.29 | G300E | 0 | 0
331 | Story17 | C12 | 32 MPa RC Column (40 cm x 40 cm) | Column | 32MPa | Concrete Rectangular | 400 | 400 | 1600 | 3200 | 0.51 | 1252.6 | G300E | 25287466.67 | 198.41 | G300E | 0 | 0
332 | Story17 | C13 | 32 MPa RC Column (40 cm x 40 cm) | Column | 32MPa | Concrete Rectangular | 400 | 400 | 1600 | 3200 | 0.51 | 1252.6 | G300E | 23168000 | 181.78 | G300E | 0 | 0
333 | Story17 | C14 | 32 MPa RC Column (40 cm x 40 cm) | Column | 32MPa | Concrete Rectangular | 400 | 400 | 1600 | 3200 | 0.51 | 1252.6 | G300E | 35568000 | 279.08 | G300E | 0 | 0
334 | Story17 | C17 | 32 MPa RC Column (40 cm x 40 cm) | Column | 32MPa | Concrete Rectangular | 400 | 400 | 1600 | 3200 | 0.51 | 1252.6 | G300E | 35610666.67 | 279.41 | G300E | 0 | 0
335 | Story17 | C18 | 32 MPa RC Column (40 cm x 40 cm) | Column | 32MPa | Concrete Rectangular | 400 | 400 | 1600 | 3200 | 0.51 | 1252.6 | G300E | 23188266.67 | 181.94 | G300E | 0 | 0
336 | Story17 | C19 | 32 MPa RC Column (40 cm x 40 cm) | Column | 32MPa | Concrete Rectangular | 400 | 400 | 1600 | 3200 | 0.51 | 1252.6 | G300E | 23179733.33 | 181.88 | G300E | 0 | 0
337 | Story17 | C2 | 32 MPa RC Column (40 cm x 40 cm) | Column | 32MPa | Concrete Rectangular | 400 | 400 | 1600 | 3200 | 0.51 | 1252.6 | G300E | 25237333.33 | 198.02 | G300E | 0 | 0
338 | Story17 | C20 | 32 MPa RC Column (40 cm x 40 cm) | Column | 32MPa | Concrete Rectangular | 400 | 400 | 1600 | 3200 | 0.51 | 1252.6 | G300E | 35597866.67 | 279.31 | G300E | 0 | 0
339 | Story17 | C23 | 32 MPa RC Column (40 cm x 40 cm) | Column | 32MPa | Concrete Rectangular | 400 | 400 | 1600 | 3200 | 0.51 | 1252.6 | G300E | 35610666.67 | 279.41 | G300E | 0 | 0
340 | Story17 | C24 | 32 MPa RC Column (40 cm x 40 cm) | Column | 32MPa | Concrete Rectangular | 400 | 400 | 1600 | 3200 | 0.51 | 1252.6 | G300E | 23190400 | 181.96 | G300E | 0 | 0
341 | Story17 | C25 | 32 MPa RC Column (40 cm x 40 cm) | Column | 32MPa | Concrete Rectangular | 400 | 400 | 1600 | 3200 | 0.51 | 1252.6 | G300E | 25283200 | 198.38 | G300E | 0 | 0
342 | Story17 | C26 | 32 MPa RC Column (40 cm x 40 cm) | Column | 32MPa | Concrete Rectangular | 400 | 400 | 1600 | 3200 | 0.51 | 1252.6 | G300E | 36486400 | 286.29 | G300E | 0 | 0
343 | Story17 | C27 | 32 MPa RC Column (40 cm x 40 cm) | Column | 32MPa | Concrete Rectangular | 400 | 400 | 1600 | 3200 | 0.51 | 1252.6 | G300E | 35610666.67 | 279.41 | G300E | 0 | 0
344 | Story17 | C28 | 32 MPa RC Column (40 cm x 40 cm) | Column | 32MPa | Concrete Rectangular | 400 | 400 | 1600 | 3200 | 0.51 | 1252.6 | G300E | 35610666.67 | 279.41 | G300E | 0 | 0
345 | Story17 | C29 | 32 MPa RC Column (40 cm x 40 cm) | Column | 32MPa | Concrete Rectangular | 400 | 400 | 1600 | 3200 | 0.51 | 1252.6 | G300E | 36491733.33 | 286.33 | G300E | 0 | 0
346 | Story17 | C3 | 32 MPa RC Column (40 cm x 40 cm) | Column | 32MPa | Concrete Rectangular | 400 | 400 | 1600 | 3200 | 0.51 | 1252.6 | G300E | 23168000 | 181.78 | G300E | 0 | 0
347 | Story17 | C30 | 32 MPa RC Column (40 cm x 40 cm) | Column | 32MPa | Concrete Rectangular | 400 | 400 | 1600 | 3200 | 0.51 | 1252.6 | G300E | 25291733.33 | 198.45 | G300E | 0 | 0
348 | Story17 | C31 | 32 MPa RC Column (40 cm x 40 cm) | Column | 32MPa | Concrete Rectangular | 400 | 400 | 1600 | 3250 | 0.52 | 1272.17 | G300E | 15992166.67 | 125.48 | G300E | 0 | 0
349 | Story17 | C32 | 32 MPa RC Column (40 cm x 40 cm) | Column | 32MPa | Concrete Rectangular | 400 | 400 | 1600 | 3200 | 0.51 | 1252.6 | G300E | 25287466.67 | 198.41 | G300E | 0 | 0
350 | Story17 | C33 | 32 MPa RC Column (40 cm x 40 cm) | Column | 32MPa | Concrete Rectangular | 400 | 400 | 1600 | 3200 | 0.51 | 1252.6 | G300E | 23187200 | 181.94 | G300E | 0 | 0
351 | Story17 | C34 | 32 MPa RC Column (40 cm x 40 cm) | Column | 32MPa | Concrete Rectangular | 400 | 400 | 1600 | 3200 | 0.51 | 1252.6 | G300E | 23190400 | 181.96 | G300E | 0 | 0
352 | Story17 | C35 | 32 MPa RC Column (40 cm x 40 cm) | Column | 32MPa | Concrete Rectangular | 400 | 400 | 1600 | 3200 | 0.51 | 1252.6 | G300E | 25291733.33 | 198.45 | G300E | 0 | 0
353 | Story17 | C36 | 32 MPa RC Column (40 cm x 40 cm) | Column | 32MPa | Concrete Rectangular | 400 | 400 | 1600 | 3250 | 0.52 | 1272.17 | G300E | 16003000 | 125.57 | G300E | 0 | 0
354 | Story17 | C4 | 32 MPa RC Column (40 cm x 40 cm) | Column | 32MPa | Concrete Rectangular | 400 | 400 | 1600 | 3200 | 0.51 | 1252.6 | G300E | 23179733.33 | 181.88 | G300E | 0 | 0
355 | Story17 | C5 | 32 MPa RC Column (40 cm x 40 cm) | Column | 32MPa | Concrete Rectangular | 400 | 400 | 1600 | 3200 | 0.51 | 1252.6 | G300E | 25283200 | 198.38 | G300E | 0 | 0
356 | Story17 | C6 | 32 MPa RC Column (40 cm x 40 cm) | Column | 32MPa | Concrete Rectangular | 400 | 400 | 1600 | 3250 | 0.52 | 1272.17 | G300E | 15992166.67 | 125.48 | G300E | 0 | 0
357 | Story17 | C7 | 32 MPa RC Column (40 cm x 40 cm) | Column | 32MPa | Concrete Rectangular | 400 | 400 | 1600 | 3200 | 0.51 | 1252.6 | G300E | 25238400 | 198.03 | G300E | 0 | 0
358 | Story17 | C8 | 32 MPa RC Column (40 cm x 40 cm) | Column | 32MPa | Concrete Rectangular | 400 | 400 | 1600 | 3200 | 0.51 | 1252.6 | G300E | 36641066.67 | 287.5 | G300E | 0 | 0
359 | Story17 | C9 | 32 MPa RC Column (40 cm x 40 cm) | Column | 32MPa | Concrete Rectangular | 400 | 400 | 1600 | 3200 | 0.51 | 1252.6 | G300E | 35565866.67 | 279.06 | G300E | 0 | 0
360 | Story18 | C1 | 32 MPa RC Column (40 cm x 40 cm) | Column | 32MPa | Concrete Rectangular | 400 | 400 | 1600 | 3250 | 0.52 | 1272.17 | G300E | 13833083.33 | 108.54 | G300E | 0 | 0
361 | Story18 | C10 | 32 MPa RC Column (40 cm x 40 cm) | Column | 32MPa | Concrete Rectangular | 400 | 400 | 1600 | 3200 | 0.51 | 1252.6 | G300E | 29604266.67 | 232.29 | G300E | 0 | 0
362 | Story18 | C11 | 32 MPa RC Column (40 cm x 40 cm) | Column | 32MPa | Concrete Rectangular | 400 | 400 | 1600 | 3200 | 0.51 | 1252.6 | G300E | 32272000 | 253.22 | G300E | 0 | 0
363 | Story18 | C12 | 32 MPa RC Column (40 cm x 40 cm) | Column | 32MPa | Concrete Rectangular | 400 | 400 | 1600 | 3200 | 0.51 | 1252.6 | G300E | 21319466.67 | 167.28 | G300E | 0 | 0
364 | Story18 | C13 | 32 MPa RC Column (40 cm x 40 cm) | Column | 32MPa | Concrete Rectangular | 400 | 400 | 1600 | 3200 | 0.51 | 1252.6 | G300E | 19747200 | 154.94 | G300E | 0 | 0
365 | Story18 | C14 | 32 MPa RC Column (40 cm x 40 cm) | Column | 32MPa | Concrete Rectangular | 400 | 400 | 1600 | 3200 | 0.51 | 1252.6 | G300E | 29580800 | 232.1 | G300E | 0 | 0
366 | Story18 | C17 | 32 MPa RC Column (40 cm x 40 cm) | Column | 32MPa | Concrete Rectangular | 400 | 400 | 1600 | 3200 | 0.51 | 1252.6 | G300E | 29611733.33 | 232.34 | G300E | 0 | 0
367 | Story18 | C18 | 32 MPa RC Column (40 cm x 40 cm) | Column | 32MPa | Concrete Rectangular | 400 | 400 | 1600 | 3200 | 0.51 | 1252.6 | G300E | 19764266.67 | 155.08 | G300E | 0 | 0
368 | Story18 | C19 | 32 MPa RC Column (40 cm x 40 cm) | Column | 32MPa | Concrete Rectangular | 400 | 400 | 1600 | 3200 | 0.51 | 1252.6 | G300E | 19756800 | 155.02 | G300E | 0 | 0
369 | Story18 | C2 | 32 MPa RC Column (40 cm x 40 cm) | Column | 32MPa | Concrete Rectangular | 400 | 400 | 1600 | 3200 | 0.51 | 1252.6 | G300E | 21288533.33 | 167.04 | G300E | 0 | 0
370 | Story18 | C20 | 32 MPa RC Column (40 cm x 40 cm) | Column | 32MPa | Concrete Rectangular | 400 | 400 | 1600 | 3200 | 0.51 | 1252.6 | G300E | 29603200 | 232.28 | G300E | 0 | 0
371 | Story18 | C23 | 32 MPa RC Column (40 cm x 40 cm) | Column | 32MPa | Concrete Rectangular | 400 | 400 | 1600 | 3200 | 0.51 | 1252.6 | G300E | 29612800 | 232.35 | G300E | 0 | 0
372 | Story18 | C24 | 32 MPa RC Column (40 cm x 40 cm) | Column | 32MPa | Concrete Rectangular | 400 | 400 | 1600 | 3200 | 0.51 | 1252.6 | G300E | 19765333.33 | 155.09 | G300E | 0 | 0
373 | Story18 | C25 | 32 MPa RC Column (40 cm x 40 cm) | Column | 32MPa | Concrete Rectangular | 400 | 400 | 1600 | 3200 | 0.51 | 1252.6 | G300E | 21316266.67 | 167.26 | G300E | 0 | 0
374 | Story18 | C26 | 32 MPa RC Column (40 cm x 40 cm) | Column | 32MPa | Concrete Rectangular | 400 | 400 | 1600 | 3200 | 0.51 | 1252.6 | G300E | 32272000 | 253.22 | G300E | 0 | 0
375 | Story18 | C27 | 32 MPa RC Column (40 cm x 40 cm) | Column | 32MPa | Concrete Rectangular | 400 | 400 | 1600 | 3200 | 0.51 | 1252.6 | G300E | 29611733.33 | 232.34 | G300E | 0 | 0
376 | Story18 | C28 | 32 MPa RC Column (40 cm x 40 cm) | Column | 32MPa | Concrete Rectangular | 400 | 400 | 1600 | 3200 | 0.51 | 1252.6 | G300E | 29612800 | 232.35 | G300E | 0 | 0
377 | Story18 | C29 | 32 MPa RC Column (40 cm x 40 cm) | Column | 32MPa | Concrete Rectangular | 400 | 400 | 1600 | 3200 | 0.51 | 1252.6 | G300E | 32278400 | 253.27 | G300E | 0 | 0
378 | Story18 | C3 | 32 MPa RC Column (40 cm x 40 cm) | Column | 32MPa | Concrete Rectangular | 400 | 400 | 1600 | 3200 | 0.51 | 1252.6 | G300E | 19747200 | 154.94 | G300E | 0 | 0
379 | Story18 | C30 | 32 MPa RC Column (40 cm x 40 cm) | Column | 32MPa | Concrete Rectangular | 400 | 400 | 1600 | 3200 | 0.51 | 1252.6 | G300E | 21324800 | 167.32 | G300E | 0 | 0
380 | Story18 | C31 | 32 MPa RC Column (40 cm x 40 cm) | Column | 32MPa | Concrete Rectangular | 400 | 400 | 1600 | 3250 | 0.52 | 1272.17 | G300E | 13768083.33 | 108.03 | G300E | 0 | 0
381 | Story18 | C32 | 32 MPa RC Column (40 cm x 40 cm) | Column | 32MPa | Concrete Rectangular | 400 | 400 | 1600 | 3200 | 0.51 | 1252.6 | G300E | 21319466.67 | 167.28 | G300E | 0 | 0
382 | Story18 | C33 | 32 MPa RC Column (40 cm x 40 cm) | Column | 32MPa | Concrete Rectangular | 400 | 400 | 1600 | 3200 | 0.51 | 1252.6 | G300E | 19764266.67 | 155.08 | G300E | 0 | 0
383 | Story18 | C34 | 32 MPa RC Column (40 cm x 40 cm) | Column | 32MPa | Concrete Rectangular | 400 | 400 | 1600 | 3200 | 0.51 | 1252.6 | G300E | 19765333.33 | 155.09 | G300E | 0 | 0
384 | Story18 | C35 | 32 MPa RC Column (40 cm x 40 cm) | Column | 32MPa | Concrete Rectangular | 400 | 400 | 1600 | 3200 | 0.51 | 1252.6 | G300E | 21324800 | 167.32 | G300E | 0 | 0
385 | Story18 | C36 | 32 MPa RC Column (40 cm x 40 cm) | Column | 32MPa | Concrete Rectangular | 400 | 400 | 1600 | 3250 | 0.52 | 1272.17 | G300E | 13776750 | 108.1 | G300E | 0 | 0
386 | Story18 | C4 | 32 MPa RC Column (40 cm x 40 cm) | Column | 32MPa | Concrete Rectangular | 400 | 400 | 1600 | 3200 | 0.51 | 1252.6 | G300E | 19756800 | 155.02 | G300E | 0 | 0
387 | Story18 | C5 | 32 MPa RC Column (40 cm x 40 cm) | Column | 32MPa | Concrete Rectangular | 400 | 400 | 1600 | 3200 | 0.51 | 1252.6 | G300E | 21316266.67 | 167.26 | G300E | 0 | 0
388 | Story18 | C6 | 32 MPa RC Column (40 cm x 40 cm) | Column | 32MPa | Concrete Rectangular | 400 | 400 | 1600 | 3250 | 0.52 | 1272.17 | G300E | 13768083.33 | 108.03 | G300E | 0 | 0
389 | Story18 | C7 | 32 MPa RC Column (40 cm x 40 cm) | Column | 32MPa | Concrete Rectangular | 400 | 400 | 1600 | 3200 | 0.51 | 1252.6 | G300E | 21288533.33 | 167.04 | G300E | 0 | 0
390 | Story18 | C8 | 32 MPa RC Column (40 cm x 40 cm) | Column | 32MPa | Concrete Rectangular | 400 | 400 | 1600 | 3200 | 0.51 | 1252.6 | G300E | 32429866.67 | 254.46 | G300E | 0 | 0
391 | Story18 | C9 | 32 MPa RC Column (40 cm x 40 cm) | Column | 32MPa | Concrete Rectangular | 400 | 400 | 1600 | 3200 | 0.51 | 1252.6 | G300E | 29579733.33 | 232.09 | G300E | 0 | 0
392 | Story19 | C1 | 32 MPa RC Column (37.5 cm x 37.5 cm) | Column | 32MPa | Concrete Rectangular | 375 | 375 | 1406.3 | 3225 | 0.45 | 1109.52 | G300E | 18032050 | 141.49 | G300E | 0 | 0
393 | Story19 | C10 | 32 MPa RC Column (37.5 cm x 37.5 cm) | Column | 32MPa | Concrete Rectangular | 375 | 375 | 1406.3 | 3200 | 0.45 | 1100.92 | G300E | 30315733.33 | 237.87 | G300E | 0 | 0
394 | Story19 | C11 | 32 MPa RC Column (37.5 cm x 37.5 cm) | Column | 32MPa | Concrete Rectangular | 375 | 375 | 1406.3 | 3200 | 0.45 | 1100.92 | G300E | 34619733.33 | 271.64 | G300E | 0 | 0
395 | Story19 | C12 | 32 MPa RC Column (37.5 cm x 37.5 cm) | Column | 32MPa | Concrete Rectangular | 375 | 375 | 1406.3 | 3200 | 0.45 | 1100.92 | G300E | 24058666.67 | 188.77 | G300E | 0 | 0
396 | Story19 | C13 | 32 MPa RC Column (37.5 cm x 37.5 cm) | Column | 32MPa | Concrete Rectangular | 375 | 375 | 1406.3 | 3200 | 0.45 | 1100.92 | G300E | 22809600 | 178.97 | G300E | 0 | 0
397 | Story19 | C14 | 32 MPa RC Column (37.5 cm x 37.5 cm) | Column | 32MPa | Concrete Rectangular | 375 | 375 | 1406.3 | 3200 | 0.45 | 1100.92 | G300E | 30298666.67 | 237.73 | G300E | 0 | 0
398 | Story19 | C17 | 32 MPa RC Column (37.5 cm x 37.5 cm) | Column | 32MPa | Concrete Rectangular | 375 | 375 | 1406.3 | 3200 | 0.45 | 1100.92 | G300E | 30323200 | 237.93 | G300E | 0 | 0
399 | Story19 | C18 | 32 MPa RC Column (37.5 cm x 37.5 cm) | Column | 32MPa | Concrete Rectangular | 375 | 375 | 1406.3 | 3200 | 0.45 | 1100.92 | G300E | 22825600 | 179.1 | G300E | 0 | 0
400 | Story19 | C19 | 32 MPa RC Column (37.5 cm x 37.5 cm) | Column | 32MPa | Concrete Rectangular | 375 | 375 | 1406.3 | 3200 | 0.45 | 1100.92 | G300E | 22817066.67 | 179.03 | G300E | 0 | 0
401 | Story19 | C2 | 32 MPa RC Column (37.5 cm x 37.5 cm) | Column | 32MPa | Concrete Rectangular | 375 | 375 | 1406.3 | 3200 | 0.45 | 1100.92 | G300E | 24040533.33 | 188.63 | G300E | 0 | 0
402 | Story19 | C20 | 32 MPa RC Column (37.5 cm x 37.5 cm) | Column | 32MPa | Concrete Rectangular | 375 | 375 | 1406.3 | 3200 | 0.45 | 1100.92 | G300E | 30315733.33 | 237.87 | G300E | 0 | 0
403 | Story19 | C23 | 32 MPa RC Column (37.5 cm x 37.5 cm) | Column | 32MPa | Concrete Rectangular | 375 | 375 | 1406.3 | 3200 | 0.45 | 1100.92 | G300E | 30325333.33 | 237.94 | G300E | 0 | 0
404 | Story19 | C24 | 32 MPa RC Column (37.5 cm x 37.5 cm) | Column | 32MPa | Concrete Rectangular | 375 | 375 | 1406.3 | 3200 | 0.45 | 1100.92 | G300E | 22826666.67 | 179.11 | G300E | 0 | 0
405 | Story19 | C25 | 32 MPa RC Column (37.5 cm x 37.5 cm) | Column | 32MPa | Concrete Rectangular | 375 | 375 | 1406.3 | 3200 | 0.45 | 1100.92 | G300E | 24054400 | 188.74 | G300E | 0 | 0
406 | Story19 | C26 | 32 MPa RC Column (37.5 cm x 37.5 cm) | Column | 32MPa | Concrete Rectangular | 375 | 375 | 1406.3 | 3200 | 0.45 | 1100.92 | G300E | 34619733.33 | 271.64 | G300E | 0 | 0
407 | Story19 | C27 | 32 MPa RC Column (37.5 cm x 37.5 cm) | Column | 32MPa | Concrete Rectangular | 375 | 375 | 1406.3 | 3200 | 0.45 | 1100.92 | G300E | 30323200 | 237.93 | G300E | 0 | 0
408 | Story19 | C28 | 32 MPa RC Column (37.5 cm x 37.5 cm) | Column | 32MPa | Concrete Rectangular | 375 | 375 | 1406.3 | 3200 | 0.45 | 1100.92 | G300E | 30324266.67 | 237.94 | G300E | 0 | 0
409 | Story19 | C29 | 32 MPa RC Column (37.5 cm x 37.5 cm) | Column | 32MPa | Concrete Rectangular | 375 | 375 | 1406.3 | 3200 | 0.45 | 1100.92 | G300E | 34622933.33 | 271.66 | G300E | 0 | 0
410 | Story19 | C3 | 32 MPa RC Column (37.5 cm x 37.5 cm) | Column | 32MPa | Concrete Rectangular | 375 | 375 | 1406.3 | 3200 | 0.45 | 1100.92 | G300E | 22809600 | 178.97 | G300E | 0 | 0
411 | Story19 | C30 | 32 MPa RC Column (37.5 cm x 37.5 cm) | Column | 32MPa | Concrete Rectangular | 375 | 375 | 1406.3 | 3200 | 0.45 | 1100.92 | G300E | 24064000 | 188.82 | G300E | 0 | 0
412 | Story19 | C31 | 32 MPa RC Column (37.5 cm x 37.5 cm) | Column | 32MPa | Concrete Rectangular | 375 | 375 | 1406.3 | 3225 | 0.45 | 1109.52 | G300E | 17980450 | 141.08 | G300E | 0 | 0
413 | Story19 | C32 | 32 MPa RC Column (37.5 cm x 37.5 cm) | Column | 32MPa | Concrete Rectangular | 375 | 375 | 1406.3 | 3200 | 0.45 | 1100.92 | G300E | 24057600 | 188.76 | G300E | 0 | 0
414 | Story19 | C33 | 32 MPa RC Column (37.5 cm x 37.5 cm) | Column | 32MPa | Concrete Rectangular | 375 | 375 | 1406.3 | 3200 | 0.45 | 1100.92 | G300E | 22825600 | 179.1 | G300E | 0 | 0
415 | Story19 | C34 | 32 MPa RC Column (37.5 cm x 37.5 cm) | Column | 32MPa | Concrete Rectangular | 375 | 375 | 1406.3 | 3200 | 0.45 | 1100.92 | G300E | 22826666.67 | 179.11 | G300E | 0 | 0
416 | Story19 | C35 | 32 MPa RC Column (37.5 cm x 37.5 cm) | Column | 32MPa | Concrete Rectangular | 375 | 375 | 1406.3 | 3200 | 0.45 | 1100.92 | G300E | 24064000 | 188.82 | G300E | 0 | 0
417 | Story19 | C36 | 32 MPa RC Column (37.5 cm x 37.5 cm) | Column | 32MPa | Concrete Rectangular | 375 | 375 | 1406.3 | 3225 | 0.45 | 1109.52 | G300E | 17990125 | 141.16 | G300E | 0 | 0
418 | Story19 | C4 | 32 MPa RC Column (37.5 cm x 37.5 cm) | Column | 32MPa | Concrete Rectangular | 375 | 375 | 1406.3 | 3200 | 0.45 | 1100.92 | G300E | 22817066.67 | 179.03 | G300E | 0 | 0
419 | Story19 | C5 | 32 MPa RC Column (37.5 cm x 37.5 cm) | Column | 32MPa | Concrete Rectangular | 375 | 375 | 1406.3 | 3200 | 0.45 | 1100.92 | G300E | 24054400 | 188.74 | G300E | 0 | 0
420 | Story19 | C6 | 32 MPa RC Column (37.5 cm x 37.5 cm) | Column | 32MPa | Concrete Rectangular | 375 | 375 | 1406.3 | 3225 | 0.45 | 1109.52 | G300E | 17980450 | 141.08 | G300E | 0 | 0
421 | Story19 | C7 | 32 MPa RC Column (37.5 cm x 37.5 cm) | Column | 32MPa | Concrete Rectangular | 375 | 375 | 1406.3 | 3200 | 0.45 | 1100.92 | G300E | 24038400 | 188.61 | G300E | 0 | 0
422 | Story19 | C8 | 32 MPa RC Column (37.5 cm x 37.5 cm) | Column | 32MPa | Concrete Rectangular | 375 | 375 | 1406.3 | 3200 | 0.45 | 1100.92 | G300E | 34744533.33 | 272.62 | G300E | 0 | 0
423 | Story19 | C9 | 32 MPa RC Column (37.5 cm x 37.5 cm) | Column | 32MPa | Concrete Rectangular | 375 | 375 | 1406.3 | 3200 | 0.45 | 1100.92 | G300E | 30297600 | 237.73 | G300E | 0 | 0
424 | Story2 | C1 | 32 MPa RC Column (55 cm x 55 cm) | Column | 32MPa | Concrete Rectangular | 550 | 550 | 3025 | 3250 | 0.98 | 2405.2 | G300E | 17876083.33 | 140.26 | G300E | 0 | 0
425 | Story2 | C10 | 32 MPa RC Column (55 cm x 55 cm) | Column | 32MPa | Concrete Rectangular | 550 | 550 | 3025 | 3225 | 0.98 | 2386.7 | G300E | 35931875 | 281.93 | G300E | 0 | 0
426 | Story2 | C11 | 32 MPa RC Column (55 cm x 55 cm) | Column | 32MPa | Concrete Rectangular | 550 | 550 | 3025 | 3225 | 0.98 | 2386.7 | G300E | 63800175 | 500.6 | G300E | 0 | 0
427 | Story2 | C12 | 32 MPa RC Column (55 cm x 55 cm) | Column | 32MPa | Concrete Rectangular | 550 | 550 | 3025 | 3225 | 0.98 | 2386.7 | G300E | 27671575 | 217.12 | G300E | 0 | 0
428 | Story2 | C13 | 32 MPa RC Column (55 cm x 55 cm) | Column | 32MPa | Concrete Rectangular | 550 | 550 | 3025 | 3225 | 0.98 | 2386.7 | G300E | 28148875 | 220.87 | G300E | 0 | 0
429 | Story2 | C14 | 32 MPa RC Column (55 cm x 55 cm) | Column | 32MPa | Concrete Rectangular | 550 | 550 | 3025 | 3225 | 0.98 | 2386.7 | G300E | 35820075 | 281.06 | G300E | 0 | 0
430 | Story2 | C17 | 32 MPa RC Column (55 cm x 55 cm) | Column | 32MPa | Concrete Rectangular | 550 | 550 | 3025 | 3225 | 0.98 | 2386.7 | G300E | 35944775 | 282.04 | G300E | 0 | 0
431 | Story2 | C18 | 32 MPa RC Column (55 cm x 55 cm) | Column | 32MPa | Concrete Rectangular | 550 | 550 | 3025 | 3225 | 0.98 | 2386.7 | G300E | 26359000 | 206.82 | G300E | 0 | 0
432 | Story2 | C19 | 32 MPa RC Column (55 cm x 55 cm) | Column | 32MPa | Concrete Rectangular | 550 | 550 | 3025 | 3225 | 0.98 | 2386.7 | G300E | 26339650 | 206.67 | G300E | 0 | 0
433 | Story2 | C2 | 32 MPa RC Column (55 cm x 55 cm) | Column | 32MPa | Concrete Rectangular | 550 | 550 | 3025 | 3225 | 0.98 | 2386.7 | G300E | 27540425 | 216.09 | G300E | 0 | 0
434 | Story2 | C20 | 32 MPa RC Column (55 cm x 55 cm) | Column | 32MPa | Concrete Rectangular | 550 | 550 | 3025 | 3225 | 0.98 | 2386.7 | G300E | 35928650 | 281.91 | G300E | 0 | 0
435 | Story2 | C23 | 32 MPa RC Column (55 cm x 55 cm) | Column | 32MPa | Concrete Rectangular | 550 | 550 | 3025 | 3225 | 0.98 | 2386.7 | G300E | 35948000 | 282.06 | G300E | 0 | 0
436 | Story2 | C24 | 32 MPa RC Column (55 cm x 55 cm) | Column | 32MPa | Concrete Rectangular | 550 | 550 | 3025 | 3225 | 0.98 | 2386.7 | G300E | 26360075 | 206.83 | G300E | 0 | 0
437 | Story2 | C25 | 32 MPa RC Column (55 cm x 55 cm) | Column | 32MPa | Concrete Rectangular | 550 | 550 | 3025 | 3225 | 0.98 | 2386.7 | G300E | 27662975 | 217.05 | G300E | 0 | 0
438 | Story2 | C26 | 32 MPa RC Column (55 cm x 55 cm) | Column | 32MPa | Concrete Rectangular | 550 | 550 | 3025 | 3225 | 0.98 | 2386.7 | G300E | 63800175 | 500.6 | G300E | 0 | 0
439 | Story2 | C27 | 32 MPa RC Column (55 cm x 55 cm) | Column | 32MPa | Concrete Rectangular | 550 | 550 | 3025 | 3225 | 0.98 | 2386.7 | G300E | 35944775 | 282.04 | G300E | 0 | 0
440 | Story2 | C28 | 32 MPa RC Column (55 cm x 55 cm) | Column | 32MPa | Concrete Rectangular | 550 | 550 | 3025 | 3225 | 0.98 | 2386.7 | G300E | 35948000 | 282.06 | G300E | 0 | 0
441 | Story2 | C29 | 32 MPa RC Column (55 cm x 55 cm) | Column | 32MPa | Concrete Rectangular | 550 | 550 | 3025 | 3225 | 0.98 | 2386.7 | G300E | 63806625 | 500.65 | G300E | 0 | 0
442 | Story2 | C3 | 32 MPa RC Column (55 cm x 55 cm) | Column | 32MPa | Concrete Rectangular | 550 | 550 | 3025 | 3225 | 0.98 | 2386.7 | G300E | 26317075 | 206.49 | G300E | 0 | 0
443 | Story2 | C30 | 32 MPa RC Column (55 cm x 55 cm) | Column | 32MPa | Concrete Rectangular | 550 | 550 | 3025 | 3225 | 0.98 | 2386.7 | G300E | 27681250 | 217.2 | G300E | 0 | 0
444 | Story2 | C31 | 32 MPa RC Column (55 cm x 55 cm) | Column | 32MPa | Concrete Rectangular | 550 | 550 | 3025 | 3250 | 0.98 | 2405.2 | G300E | 17761250 | 139.36 | G300E | 0 | 0
445 | Story2 | C32 | 32 MPa RC Column (55 cm x 55 cm) | Column | 32MPa | Concrete Rectangular | 550 | 550 | 3025 | 3225 | 0.98 | 2386.7 | G300E | 27671575 | 217.12 | G300E | 0 | 0
446 | Story2 | C33 | 32 MPa RC Column (55 cm x 55 cm) | Column | 32MPa | Concrete Rectangular | 550 | 550 | 3025 | 3225 | 0.98 | 2386.7 | G300E | 26359000 | 206.82 | G300E | 0 | 0
447 | Story2 | C34 | 32 MPa RC Column (55 cm x 55 cm) | Column | 32MPa | Concrete Rectangular | 550 | 550 | 3025 | 3225 | 0.98 | 2386.7 | G300E | 26360075 | 206.83 | G300E | 0 | 0
448 | Story2 | C35 | 32 MPa RC Column (55 cm x 55 cm) | Column | 32MPa | Concrete Rectangular | 550 | 550 | 3025 | 3225 | 0.98 | 2386.7 | G300E | 27681250 | 217.2 | G300E | 0 | 0
449 | Story2 | C36 | 32 MPa RC Column (55 cm x 55 cm) | Column | 32MPa | Concrete Rectangular | 550 | 550 | 3025 | 3250 | 0.98 | 2405.2 | G300E | 17778583.33 | 139.5 | G300E | 0 | 0
450 | Story2 | C4 | 32 MPa RC Column (55 cm x 55 cm) | Column | 32MPa | Concrete Rectangular | 550 | 550 | 3025 | 3225 | 0.98 | 2386.7 | G300E | 26339650 | 206.67 | G300E | 0 | 0
451 | Story2 | C5 | 32 MPa RC Column (55 cm x 55 cm) | Column | 32MPa | Concrete Rectangular | 550 | 550 | 3025 | 3225 | 0.98 | 2386.7 | G300E | 27662975 | 217.05 | G300E | 0 | 0
452 | Story2 | C6 | 32 MPa RC Column (55 cm x 55 cm) | Column | 32MPa | Concrete Rectangular | 550 | 550 | 3025 | 3250 | 0.98 | 2405.2 | G300E | 17761250 | 139.36 | G300E | 0 | 0
453 | Story2 | C7 | 32 MPa RC Column (55 cm x 55 cm) | Column | 32MPa | Concrete Rectangular | 550 | 550 | 3025 | 3225 | 0.98 | 2386.7 | G300E | 27547950 | 216.15 | G300E | 0 | 0
454 | Story2 | C8 | 32 MPa RC Column (55 cm x 55 cm) | Column | 32MPa | Concrete Rectangular | 550 | 550 | 3025 | 3225 | 0.98 | 2386.7 | G300E | 64332300 | 504.78 | G300E | 0 | 0
455 | Story2 | C9 | 32 MPa RC Column (55 cm x 55 cm) | Column | 32MPa | Concrete Rectangular | 550 | 550 | 3025 | 3225 | 0.98 | 2386.7 | G300E | 35819000 | 281.05 | G300E | 0 | 0
456 | Story20 | C1 | 32 MPa RC Column (37.5 cm x 37.5 cm) | Column | 32MPa | Concrete Rectangular | 375 | 375 | 1406.3 | 3225 | 0.45 | 1109.52 | G300E | 15832600 | 124.23 | G300E | 0 | 0
457 | Story20 | C10 | 32 MPa RC Column (37.5 cm x 37.5 cm) | Column | 32MPa | Concrete Rectangular | 375 | 375 | 1406.3 | 3200 | 0.45 | 1100.92 | G300E | 24497066.67 | 192.21 | G300E | 0 | 0
458 | Story20 | C11 | 32 MPa RC Column (37.5 cm x 37.5 cm) | Column | 32MPa | Concrete Rectangular | 375 | 375 | 1406.3 | 3200 | 0.45 | 1100.92 | G300E | 30768000 | 241.42 | G300E | 0 | 0
459 | Story20 | C12 | 32 MPa RC Column (37.5 cm x 37.5 cm) | Column | 32MPa | Concrete Rectangular | 375 | 375 | 1406.3 | 3200 | 0.45 | 1100.92 | G300E | 20411733.33 | 160.16 | G300E | 0 | 0
460 | Story20 | C13 | 32 MPa RC Column (37.5 cm x 37.5 cm) | Column | 32MPa | Concrete Rectangular | 375 | 375 | 1406.3 | 3200 | 0.45 | 1100.92 | G300E | 19280000 | 151.28 | G300E | 0 | 0
461 | Story20 | C14 | 32 MPa RC Column (37.5 cm x 37.5 cm) | Column | 32MPa | Concrete Rectangular | 375 | 375 | 1406.3 | 3200 | 0.45 | 1100.92 | G300E | 24488533.33 | 192.15 | G300E | 0 | 0
462 | Story20 | C17 | 32 MPa RC Column (37.5 cm x 37.5 cm) | Column | 32MPa | Concrete Rectangular | 375 | 375 | 1406.3 | 3200 | 0.45 | 1100.92 | G300E | 24503466.67 | 192.26 | G300E | 0 | 0
463 | Story20 | C18 | 32 MPa RC Column (37.5 cm x 37.5 cm) | Column | 32MPa | Concrete Rectangular | 375 | 375 | 1406.3 | 3200 | 0.45 | 1100.92 | G300E | 19292800 | 151.38 | G300E | 0 | 0
464 | Story20 | C19 | 32 MPa RC Column (37.5 cm x 37.5 cm) | Column | 32MPa | Concrete Rectangular | 375 | 375 | 1406.3 | 3200 | 0.45 | 1100.92 | G300E | 19284266.67 | 151.31 | G300E | 0 | 0
465 | Story20 | C2 | 32 MPa RC Column (37.5 cm x 37.5 cm) | Column | 32MPa | Concrete Rectangular | 375 | 375 | 1406.3 | 3200 | 0.45 | 1100.92 | G300E | 20418133.33 | 160.21 | G300E | 0 | 0
466 | Story20 | C20 | 32 MPa RC Column (37.5 cm x 37.5 cm) | Column | 32MPa | Concrete Rectangular | 375 | 375 | 1406.3 | 3200 | 0.45 | 1100.92 | G300E | 24497066.67 | 192.21 | G300E | 0 | 0
467 | Story20 | C23 | 32 MPa RC Column (37.5 cm x 37.5 cm) | Column | 32MPa | Concrete Rectangular | 375 | 375 | 1406.3 | 3200 | 0.45 | 1100.92 | G300E | 24503466.67 | 192.26 | G300E | 0 | 0
468 | Story20 | C24 | 32 MPa RC Column (37.5 cm x 37.5 cm) | Column | 32MPa | Concrete Rectangular | 375 | 375 | 1406.3 | 3200 | 0.45 | 1100.92 | G300E | 19293866.67 | 151.39 | G300E | 0 | 0
469 | Story20 | C25 | 32 MPa RC Column (37.5 cm x 37.5 cm) | Column | 32MPa | Concrete Rectangular | 375 | 375 | 1406.3 | 3200 | 0.45 | 1100.92 | G300E | 20408533.33 | 160.13 | G300E | 0 | 0
470 | Story20 | C26 | 32 MPa RC Column (37.5 cm x 37.5 cm) | Column | 32MPa | Concrete Rectangular | 375 | 375 | 1406.3 | 3200 | 0.45 | 1100.92 | G300E | 30768000 | 241.42 | G300E | 0 | 0
471 | Story20 | C27 | 32 MPa RC Column (37.5 cm x 37.5 cm) | Column | 32MPa | Concrete Rectangular | 375 | 375 | 1406.3 | 3200 | 0.45 | 1100.92 | G300E | 24503466.67 | 192.26 | G300E | 0 | 0
472 | Story20 | C28 | 32 MPa RC Column (37.5 cm x 37.5 cm) | Column | 32MPa | Concrete Rectangular | 375 | 375 | 1406.3 | 3200 | 0.45 | 1100.92 | G300E | 24503466.67 | 192.26 | G300E | 0 | 0
473 | Story20 | C29 | 32 MPa RC Column (37.5 cm x 37.5 cm) | Column | 32MPa | Concrete Rectangular | 375 | 375 | 1406.3 | 3200 | 0.45 | 1100.92 | G300E | 30771200 | 241.44 | G300E | 0 | 0
474 | Story20 | C3 | 32 MPa RC Column (37.5 cm x 37.5 cm) | Column | 32MPa | Concrete Rectangular | 375 | 375 | 1406.3 | 3200 | 0.45 | 1100.92 | G300E | 19278933.33 | 151.27 | G300E | 0 | 0
475 | Story20 | C30 | 32 MPa RC Column (37.5 cm x 37.5 cm) | Column | 32MPa | Concrete Rectangular | 375 | 375 | 1406.3 | 3200 | 0.45 | 1100.92 | G300E | 20418133.33 | 160.21 | G300E | 0 | 0
476 | Story20 | C31 | 32 MPa RC Column (37.5 cm x 37.5 cm) | Column | 32MPa | Concrete Rectangular | 375 | 375 | 1406.3 | 3225 | 0.45 | 1109.52 | G300E | 15792825 | 123.92 | G300E | 0 | 0
477 | Story20 | C32 | 32 MPa RC Column (37.5 cm x 37.5 cm) | Column | 32MPa | Concrete Rectangular | 375 | 375 | 1406.3 | 3200 | 0.45 | 1100.92 | G300E | 20411733.33 | 160.16 | G300E | 0 | 0
478 | Story20 | C33 | 32 MPa RC Column (37.5 cm x 37.5 cm) | Column | 32MPa | Concrete Rectangular | 375 | 375 | 1406.3 | 3200 | 0.45 | 1100.92 | G300E | 19292800 | 151.38 | G300E | 0 | 0
479 | Story20 | C34 | 32 MPa RC Column (37.5 cm x 37.5 cm) | Column | 32MPa | Concrete Rectangular | 375 | 375 | 1406.3 | 3200 | 0.45 | 1100.92 | G300E | 19293866.67 | 151.39 | G300E | 0 | 0
480 | Story20 | C35 | 32 MPa RC Column (37.5 cm x 37.5 cm) | Column | 32MPa | Concrete Rectangular | 375 | 375 | 1406.3 | 3200 | 0.45 | 1100.92 | G300E | 20418133.33 | 160.21 | G300E | 0 | 0
481 | Story20 | C36 | 32 MPa RC Column (37.5 cm x 37.5 cm) | Column | 32MPa | Concrete Rectangular | 375 | 375 | 1406.3 | 3225 | 0.45 | 1109.52 | G300E | 15802500 | 123.99 | G300E | 0 | 0
482 | Story20 | C4 | 32 MPa RC Column (37.5 cm x 37.5 cm) | Column | 32MPa | Concrete Rectangular | 375 | 375 | 1406.3 | 3200 | 0.45 | 1100.92 | G300E | 19284266.67 | 151.31 | G300E | 0 | 0
483 | Story20 | C5 | 32 MPa RC Column (37.5 cm x 37.5 cm) | Column | 32MPa | Concrete Rectangular | 375 | 375 | 1406.3 | 3200 | 0.45 | 1100.92 | G300E | 20408533.33 | 160.13 | G300E | 0 | 0
484 | Story20 | C6 | 32 MPa RC Column (37.5 cm x 37.5 cm) | Column | 32MPa | Concrete Rectangular | 375 | 375 | 1406.3 | 3225 | 0.45 | 1109.52 | G300E | 15792825 | 123.92 | G300E | 0 | 0
485 | Story20 | C7 | 32 MPa RC Column (37.5 cm x 37.5 cm) | Column | 32MPa | Concrete Rectangular | 375 | 375 | 1406.3 | 3200 | 0.45 | 1100.92 | G300E | 20410666.67 | 160.15 | G300E | 0 | 0
486 | Story20 | C8 | 32 MPa RC Column (37.5 cm x 37.5 cm) | Column | 32MPa | Concrete Rectangular | 375 | 375 | 1406.3 | 3200 | 0.45 | 1100.92 | G300E | 30896000 | 242.42 | G300E | 0 | 0
487 | Story20 | C9 | 32 MPa RC Column (37.5 cm x 37.5 cm) | Column | 32MPa | Concrete Rectangular | 375 | 375 | 1406.3 | 3200 | 0.45 | 1100.92 | G300E | 24486400 | 192.13 | G300E | 0 | 0
488 | Story21 | C1 | 32 MPa RC Column (37.5 cm x 37.5 cm) | Column | 32MPa | Concrete Rectangular | 375 | 375 | 1406.3 | 3250 | 0.46 | 1118.12 | G300E | 13514583.33 | 106.04 | G300E | 0 | 0
489 | Story21 | C10 | 32 MPa RC Column (37.5 cm x 37.5 cm) | Column | 32MPa | Concrete Rectangular | 375 | 375 | 1406.3 | 3200 | 0.45 | 1100.92 | G300E | 18613333.33 | 146.05 | G300E | 0 | 0
490 | Story21 | C11 | 32 MPa RC Column (37.5 cm x 37.5 cm) | Column | 32MPa | Concrete Rectangular | 375 | 375 | 1406.3 | 3200 | 0.45 | 1100.92 | G300E | 26665600 | 209.23 | G300E | 0 | 0
491 | Story21 | C12 | 32 MPa RC Column (37.5 cm x 37.5 cm) | Column | 32MPa | Concrete Rectangular | 375 | 375 | 1406.3 | 3200 | 0.45 | 1100.92 | G300E | 16325333.33 | 128.09 | G300E | 0 | 0
492 | Story21 | C13 | 32 MPa RC Column (37.5 cm x 37.5 cm) | Column | 32MPa | Concrete Rectangular | 375 | 375 | 1406.3 | 3200 | 0.45 | 1100.92 | G300E | 15776000 | 123.78 | G300E | 0 | 0
493 | Story21 | C14 | 32 MPa RC Column (37.5 cm x 37.5 cm) | Column | 32MPa | Concrete Rectangular | 375 | 375 | 1406.3 | 3200 | 0.45 | 1100.92 | G300E | 18610133.33 | 146.02 | G300E | 0 | 0
494 | Story21 | C17 | 32 MPa RC Column (37.5 cm x 37.5 cm) | Column | 32MPa | Concrete Rectangular | 375 | 375 | 1406.3 | 3200 | 0.45 | 1100.92 | G300E | 18618666.67 | 146.09 | G300E | 0 | 0
495 | Story21 | C18 | 32 MPa RC Column (37.5 cm x 37.5 cm) | Column | 32MPa | Concrete Rectangular | 375 | 375 | 1406.3 | 3200 | 0.45 | 1100.92 | G300E | 15786666.67 | 123.87 | G300E | 0 | 0
496 | Story21 | C19 | 32 MPa RC Column (37.5 cm x 37.5 cm) | Column | 32MPa | Concrete Rectangular | 375 | 375 | 1406.3 | 3200 | 0.45 | 1100.92 | G300E | 15779200 | 123.81 | G300E | 0 | 0
497 | Story21 | C2 | 32 MPa RC Column (37.5 cm x 37.5 cm) | Column | 32MPa | Concrete Rectangular | 375 | 375 | 1406.3 | 3200 | 0.45 | 1100.92 | G300E | 16331733.33 | 128.14 | G300E | 0 | 0
498 | Story21 | C20 | 32 MPa RC Column (37.5 cm x 37.5 cm) | Column | 32MPa | Concrete Rectangular | 375 | 375 | 1406.3 | 3200 | 0.45 | 1100.92 | G300E | 18613333.33 | 146.05 | G300E | 0 | 0
499 | Story21 | C23 | 32 MPa RC Column (37.5 cm x 37.5 cm) | Column | 32MPa | Concrete Rectangular | 375 | 375 | 1406.3 | 3200 | 0.45 | 1100.92 | G300E | 18619733.33 | 146.1 | G300E | 0 | 0
500 | Story21 | C24 | 32 MPa RC Column (37.5 cm x 37.5 cm) | Column | 32MPa | Concrete Rectangular | 375 | 375 | 1406.3 | 3200 | 0.45 | 1100.92 | G300E | 15788800 | 123.88 | G300E | 0 | 0
501 | Story21 | C25 | 32 MPa RC Column (37.5 cm x 37.5 cm) | Column | 32MPa | Concrete Rectangular | 375 | 375 | 1406.3 | 3200 | 0.45 | 1100.92 | G300E | 16321066.67 | 128.06 | G300E | 0 | 0
502 | Story21 | C26 | 32 MPa RC Column (37.5 cm x 37.5 cm) | Column | 32MPa | Concrete Rectangular | 375 | 375 | 1406.3 | 3200 | 0.45 | 1100.92 | G300E | 26665600 | 209.23 | G300E | 0 | 0
503 | Story21 | C27 | 32 MPa RC Column (37.5 cm x 37.5 cm) | Column | 32MPa | Concrete Rectangular | 375 | 375 | 1406.3 | 3200 | 0.45 | 1100.92 | G300E | 18618666.67 | 146.09 | G300E | 0 | 0
504 | Story21 | C28 | 32 MPa RC Column (37.5 cm x 37.5 cm) | Column | 32MPa | Concrete Rectangular | 375 | 375 | 1406.3 | 3200 | 0.45 | 1100.92 | G300E | 18619733.33 | 146.1 | G300E | 0 | 0
505 | Story21 | C29 | 32 MPa RC Column (37.5 cm x 37.5 cm) | Column | 32MPa | Concrete Rectangular | 375 | 375 | 1406.3 | 3200 | 0.45 | 1100.92 | G300E | 26668800 | 209.25 | G300E | 0 | 0
506 | Story21 | C3 | 32 MPa RC Column (37.5 cm x 37.5 cm) | Column | 32MPa | Concrete Rectangular | 375 | 375 | 1406.3 | 3200 | 0.45 | 1100.92 | G300E | 15773866.67 | 123.77 | G300E | 0 | 0
507 | Story21 | C30 | 32 MPa RC Column (37.5 cm x 37.5 cm) | Column | 32MPa | Concrete Rectangular | 375 | 375 | 1406.3 | 3200 | 0.45 | 1100.92 | G300E | 16330666.67 | 128.14 | G300E | 0 | 0
508 | Story21 | C31 | 32 MPa RC Column (37.5 cm x 37.5 cm) | Column | 32MPa | Concrete Rectangular | 375 | 375 | 1406.3 | 3250 | 0.46 | 1118.12 | G300E | 13492916.67 | 105.87 | G300E | 0 | 0
509 | Story21 | C32 | 32 MPa RC Column (37.5 cm x 37.5 cm) | Column | 32MPa | Concrete Rectangular | 375 | 375 | 1406.3 | 3200 | 0.45 | 1100.92 | G300E | 16325333.33 | 128.09 | G300E | 0 | 0
510 | Story21 | C33 | 32 MPa RC Column (37.5 cm x 37.5 cm) | Column | 32MPa | Concrete Rectangular | 375 | 375 | 1406.3 | 3200 | 0.45 | 1100.92 | G300E | 15786666.67 | 123.87 | G300E | 0 | 0
511 | Story21 | C34 | 32 MPa RC Column (37.5 cm x 37.5 cm) | Column | 32MPa | Concrete Rectangular | 375 | 375 | 1406.3 | 3200 | 0.45 | 1100.92 | G300E | 15788800 | 123.88 | G300E | 0 | 0
512 | Story21 | C35 | 32 MPa RC Column (37.5 cm x 37.5 cm) | Column | 32MPa | Concrete Rectangular | 375 | 375 | 1406.3 | 3200 | 0.45 | 1100.92 | G300E | 16330666.67 | 128.14 | G300E | 0 | 0
513 | Story21 | C36 | 32 MPa RC Column (37.5 cm x 37.5 cm) | Column | 32MPa | Concrete Rectangular | 375 | 375 | 1406.3 | 3250 | 0.46 | 1118.12 | G300E | 13502666.67 | 105.95 | G300E | 0 | 0
514 | Story21 | C4 | 32 MPa RC Column (37.5 cm x 37.5 cm) | Column | 32MPa | Concrete Rectangular | 375 | 375 | 1406.3 | 3200 | 0.45 | 1100.92 | G300E | 15779200 | 123.81 | G300E | 0 | 0
515 | Story21 | C5 | 32 MPa RC Column (37.5 cm x 37.5 cm) | Column | 32MPa | Concrete Rectangular | 375 | 375 | 1406.3 | 3200 | 0.45 | 1100.92 | G300E | 16321066.67 | 128.06 | G300E | 0 | 0
516 | Story21 | C6 | 32 MPa RC Column (37.5 cm x 37.5 cm) | Column | 32MPa | Concrete Rectangular | 375 | 375 | 1406.3 | 3250 | 0.46 | 1118.12 | G300E | 13492916.67 | 105.87 | G300E | 0 | 0
517 | Story21 | C7 | 32 MPa RC Column (37.5 cm x 37.5 cm) | Column | 32MPa | Concrete Rectangular | 375 | 375 | 1406.3 | 3200 | 0.45 | 1100.92 | G300E | 16327466.67 | 128.11 | G300E | 0 | 0
518 | Story21 | C8 | 32 MPa RC Column (37.5 cm x 37.5 cm) | Column | 32MPa | Concrete Rectangular | 375 | 375 | 1406.3 | 3200 | 0.45 | 1100.92 | G300E | 26775466.67 | 210.09 | G300E | 0 | 0
519 | Story21 | C9 | 32 MPa RC Column (37.5 cm x 37.5 cm) | Column | 32MPa | Concrete Rectangular | 375 | 375 | 1406.3 | 3200 | 0.45 | 1100.92 | G300E | 18610133.33 | 146.02 | G300E | 0 | 0
520 | Story22 | C1 | 32 MPa RC Column (37.5 cm x 37.5 cm) | Column | 32MPa | Concrete Rectangular | 375 | 375 | 1406.3 | 3250 | 0.46 | 1118.12 | G300E | 11437833.33 | 89.75 | G300E | 0 | 0
521 | Story22 | C10 | 32 MPa RC Column (37.5 cm x 37.5 cm) | Column | 32MPa | Concrete Rectangular | 375 | 375 | 1406.3 | 3200 | 0.45 | 1100.92 | G300E | 12785066.67 | 100.32 | G300E | 0 | 0
522 | Story22 | C11 | 32 MPa RC Column (37.5 cm x 37.5 cm) | Column | 32MPa | Concrete Rectangular | 375 | 375 | 1406.3 | 3200 | 0.45 | 1100.92 | G300E | 22918400 | 179.83 | G300E | 0 | 0
523 | Story22 | C12 | 32 MPa RC Column (37.5 cm x 37.5 cm) | Column | 32MPa | Concrete Rectangular | 375 | 375 | 1406.3 | 3200 | 0.45 | 1100.92 | G300E | 12912000 | 101.31 | G300E | 0 | 0
524 | Story22 | C13 | 32 MPa RC Column (37.5 cm x 37.5 cm) | Column | 32MPa | Concrete Rectangular | 375 | 375 | 1406.3 | 3200 | 0.45 | 1100.92 | G300E | 12382933.33 | 97.16 | G300E | 0 | 0
525 | Story22 | C14 | 32 MPa RC Column (37.5 cm x 37.5 cm) | Column | 32MPa | Concrete Rectangular | 375 | 375 | 1406.3 | 3200 | 0.45 | 1100.92 | G300E | 12788266.67 | 100.34 | G300E | 0 | 0
526 | Story22 | C17 | 32 MPa RC Column (37.5 cm x 37.5 cm) | Column | 32MPa | Concrete Rectangular | 375 | 375 | 1406.3 | 3200 | 0.45 | 1100.92 | G300E | 12789333.33 | 100.35 | G300E | 0 | 0
527 | Story22 | C18 | 32 MPa RC Column (37.5 cm x 37.5 cm) | Column | 32MPa | Concrete Rectangular | 375 | 375 | 1406.3 | 3200 | 0.45 | 1100.92 | G300E | 12392533.33 | 97.24 | G300E | 0 | 0
528 | Story22 | C19 | 32 MPa RC Column (37.5 cm x 37.5 cm) | Column | 32MPa | Concrete Rectangular | 375 | 375 | 1406.3 | 3200 | 0.45 | 1100.92 | G300E | 12385066.67 | 97.18 | G300E | 0 | 0
529 | Story22 | C2 | 32 MPa RC Column (37.5 cm x 37.5 cm) | Column | 32MPa | Concrete Rectangular | 375 | 375 | 1406.3 | 3200 | 0.45 | 1100.92 | G300E | 12940800 | 101.54 | G300E | 0 | 0
530 | Story22 | C20 | 32 MPa RC Column (37.5 cm x 37.5 cm) | Column | 32MPa | Concrete Rectangular | 375 | 375 | 1406.3 | 3200 | 0.45 | 1100.92 | G300E | 12784000 | 100.31 | G300E | 0 | 0
531 | Story22 | C23 | 32 MPa RC Column (37.5 cm x 37.5 cm) | Column | 32MPa | Concrete Rectangular | 375 | 375 | 1406.3 | 3200 | 0.45 | 1100.92 | G300E | 12789333.33 | 100.35 | G300E | 0 | 0
532 | Story22 | C24 | 32 MPa RC Column (37.5 cm x 37.5 cm) | Column | 32MPa | Concrete Rectangular | 375 | 375 | 1406.3 | 3200 | 0.45 | 1100.92 | G300E | 12394666.67 | 97.25 | G300E | 0 | 0
533 | Story22 | C25 | 32 MPa RC Column (37.5 cm x 37.5 cm) | Column | 32MPa | Concrete Rectangular | 375 | 375 | 1406.3 | 3200 | 0.45 | 1100.92 | G300E | 12908800 | 101.29 | G300E | 0 | 0
534 | Story22 | C26 | 32 MPa RC Column (37.5 cm x 37.5 cm) | Column | 32MPa | Concrete Rectangular | 375 | 375 | 1406.3 | 3200 | 0.45 | 1100.92 | G300E | 22918400 | 179.83 | G300E | 0 | 0
535 | Story22 | C27 | 32 MPa RC Column (37.5 cm x 37.5 cm) | Column | 32MPa | Concrete Rectangular | 375 | 375 | 1406.3 | 3200 | 0.45 | 1100.92 | G300E | 12789333.33 | 100.35 | G300E | 0 | 0
536 | Story22 | C28 | 32 MPa RC Column (37.5 cm x 37.5 cm) | Column | 32MPa | Concrete Rectangular | 375 | 375 | 1406.3 | 3200 | 0.45 | 1100.92 | G300E | 12789333.33 | 100.35 | G300E | 0 | 0
537 | Story22 | C29 | 32 MPa RC Column (37.5 cm x 37.5 cm) | Column | 32MPa | Concrete Rectangular | 375 | 375 | 1406.3 | 3200 | 0.45 | 1100.92 | G300E | 22921600 | 179.85 | G300E | 0 | 0
538 | Story22 | C3 | 32 MPa RC Column (37.5 cm x 37.5 cm) | Column | 32MPa | Concrete Rectangular | 375 | 375 | 1406.3 | 3200 | 0.45 | 1100.92 | G300E | 12382933.33 | 97.16 | G300E | 0 | 0
539 | Story22 | C30 | 32 MPa RC Column (37.5 cm x 37.5 cm) | Column | 32MPa | Concrete Rectangular | 375 | 375 | 1406.3 | 3200 | 0.45 | 1100.92 | G300E | 12918400 | 101.36 | G300E | 0 | 0
540 | Story22 | C31 | 32 MPa RC Column (37.5 cm x 37.5 cm) | Column | 32MPa | Concrete Rectangular | 375 | 375 | 1406.3 | 3250 | 0.46 | 1118.12 | G300E | 11433500 | 89.71 | G300E | 0 | 0
541 | Story22 | C32 | 32 MPa RC Column (37.5 cm x 37.5 cm) | Column | 32MPa | Concrete Rectangular | 375 | 375 | 1406.3 | 3200 | 0.45 | 1100.92 | G300E | 12912000 | 101.31 | G300E | 0 | 0
542 | Story22 | C33 | 32 MPa RC Column (37.5 cm x 37.5 cm) | Column | 32MPa | Concrete Rectangular | 375 | 375 | 1406.3 | 3200 | 0.45 | 1100.92 | G300E | 12392533.33 | 97.24 | G300E | 0 | 0
543 | Story22 | C34 | 32 MPa RC Column (37.5 cm x 37.5 cm) | Column | 32MPa | Concrete Rectangular | 375 | 375 | 1406.3 | 3200 | 0.45 | 1100.92 | G300E | 12394666.67 | 97.25 | G300E | 0 | 0
544 | Story22 | C35 | 32 MPa RC Column (37.5 cm x 37.5 cm) | Column | 32MPa | Concrete Rectangular | 375 | 375 | 1406.3 | 3200 | 0.45 | 1100.92 | G300E | 12918400 | 101.36 | G300E | 0 | 0
545 | Story22 | C36 | 32 MPa RC Column (37.5 cm x 37.5 cm) | Column | 32MPa | Concrete Rectangular | 375 | 375 | 1406.3 | 3250 | 0.46 | 1118.12 | G300E | 11442166.67 | 89.78 | G300E | 0 | 0
546 | Story22 | C4 | 32 MPa RC Column (37.5 cm x 37.5 cm) | Column | 32MPa | Concrete Rectangular | 375 | 375 | 1406.3 | 3200 | 0.45 | 1100.92 | G300E | 12385066.67 | 97.18 | G300E | 0 | 0
547 | Story22 | C5 | 32 MPa RC Column (37.5 cm x 37.5 cm) | Column | 32MPa | Concrete Rectangular | 375 | 375 | 1406.3 | 3200 | 0.45 | 1100.92 | G300E | 12908800 | 101.29 | G300E | 0 | 0
548 | Story22 | C6 | 32 MPa RC Column (37.5 cm x 37.5 cm) | Column | 32MPa | Concrete Rectangular | 375 | 375 | 1406.3 | 3250 | 0.46 | 1118.12 | G300E | 11433500 | 89.71 | G300E | 0 | 0
549 | Story22 | C7 | 32 MPa RC Column (37.5 cm x 37.5 cm) | Column | 32MPa | Concrete Rectangular | 375 | 375 | 1406.3 | 3200 | 0.45 | 1100.92 | G300E | 12932266.67 | 101.47 | G300E | 0 | 0
550 | Story22 | C8 | 32 MPa RC Column (37.5 cm x 37.5 cm) | Column | 32MPa | Concrete Rectangular | 375 | 375 | 1406.3 | 3200 | 0.45 | 1100.92 | G300E | 23033600 | 180.73 | G300E | 0 | 0
551 | Story22 | C9 | 32 MPa RC Column (37.5 cm x 37.5 cm) | Column | 32MPa | Concrete Rectangular | 375 | 375 | 1406.3 | 3200 | 0.45 | 1100.92 | G300E | 12788266.67 | 100.34 | G300E | 0 | 0
552 | Story23 | C1 | 32 MPa RC Column (35 cm x 35 cm) | Column | 32MPa | Concrete Rectangular | 350 | 350 | 1225 | 3250 | 0.4 | 974.01 | G300E | 15454833.33 | 121.26 | G300E | 0 | 0
553 | Story23 | C10 | 32 MPa RC Column (35 cm x 35 cm) | Column | 32MPa | Concrete Rectangular | 350 | 350 | 1225 | 3200 | 0.39 | 959.02 | G300E | 13072000 | 102.57 | G300E | 0 | 0
554 | Story23 | C11 | 32 MPa RC Column (35 cm x 35 cm) | Column | 32MPa | Concrete Rectangular | 350 | 350 | 1225 | 3200 | 0.39 | 959.02 | G300E | 25052800 | 196.57 | G300E | 0 | 0
555 | Story23 | C12 | 32 MPa RC Column (35 cm x 35 cm) | Column | 32MPa | Concrete Rectangular | 350 | 350 | 1225 | 3200 | 0.39 | 959.02 | G300E | 15172266.67 | 119.05 | G300E | 0 | 0
556 | Story23 | C13 | 32 MPa RC Column (35 cm x 35 cm) | Column | 32MPa | Concrete Rectangular | 350 | 350 | 1225 | 3200 | 0.39 | 959.02 | G300E | 15127466.67 | 118.7 | G300E | 0 | 0
557 | Story23 | C14 | 32 MPa RC Column (35 cm x 35 cm) | Column | 32MPa | Concrete Rectangular | 350 | 350 | 1225 | 3200 | 0.39 | 959.02 | G300E | 13084800 | 102.67 | G300E | 0 | 0
558 | Story23 | C17 | 32 MPa RC Column (35 cm x 35 cm) | Column | 32MPa | Concrete Rectangular | 350 | 350 | 1225 | 3200 | 0.39 | 959.02 | G300E | 13075200 | 102.59 | G300E | 0 | 0
559 | Story23 | C18 | 32 MPa RC Column (35 cm x 35 cm) | Column | 32MPa | Concrete Rectangular | 350 | 350 | 1225 | 3200 | 0.39 | 959.02 | G300E | 15136000 | 118.76 | G300E | 0 | 0
560 | Story23 | C19 | 32 MPa RC Column (35 cm x 35 cm) | Column | 32MPa | Concrete Rectangular | 350 | 350 | 1225 | 3200 | 0.39 | 959.02 | G300E | 15127466.67 | 118.7 | G300E | 0 | 0
561 | Story23 | C2 | 32 MPa RC Column (35 cm x 35 cm) | Column | 32MPa | Concrete Rectangular | 350 | 350 | 1225 | 3200 | 0.39 | 959.02 | G300E | 15205333.33 | 119.31 | G300E | 0 | 0
562 | Story23 | C20 | 32 MPa RC Column (35 cm x 35 cm) | Column | 32MPa | Concrete Rectangular | 350 | 350 | 1225 | 3200 | 0.39 | 959.02 | G300E | 13072000 | 102.57 | G300E | 0 | 0
563 | Story23 | C23 | 32 MPa RC Column (35 cm x 35 cm) | Column | 32MPa | Concrete Rectangular | 350 | 350 | 1225 | 3200 | 0.39 | 959.02 | G300E | 13075200 | 102.59 | G300E | 0 | 0
564 | Story23 | C24 | 32 MPa RC Column (35 cm x 35 cm) | Column | 32MPa | Concrete Rectangular | 350 | 350 | 1225 | 3200 | 0.39 | 959.02 | G300E | 15137066.67 | 118.77 | G300E | 0 | 0
565 | Story23 | C25 | 32 MPa RC Column (35 cm x 35 cm) | Column | 32MPa | Concrete Rectangular | 350 | 350 | 1225 | 3200 | 0.39 | 959.02 | G300E | 15168000 | 119.01 | G300E | 0 | 0
566 | Story23 | C26 | 32 MPa RC Column (35 cm x 35 cm) | Column | 32MPa | Concrete Rectangular | 350 | 350 | 1225 | 3200 | 0.39 | 959.02 | G300E | 25052800 | 196.57 | G300E | 0 | 0
567 | Story23 | C27 | 32 MPa RC Column (35 cm x 35 cm) | Column | 32MPa | Concrete Rectangular | 350 | 350 | 1225 | 3200 | 0.39 | 959.02 | G300E | 13075200 | 102.59 | G300E | 0 | 0
568 | Story23 | C28 | 32 MPa RC Column (35 cm x 35 cm) | Column | 32MPa | Concrete Rectangular | 350 | 350 | 1225 | 3200 | 0.39 | 959.02 | G300E | 13075200 | 102.59 | G300E | 0 | 0
569 | Story23 | C29 | 32 MPa RC Column (35 cm x 35 cm) | Column | 32MPa | Concrete Rectangular | 350 | 350 | 1225 | 3200 | 0.39 | 959.02 | G300E | 25056000 | 196.6 | G300E | 0 | 0
570 | Story23 | C3 | 32 MPa RC Column (35 cm x 35 cm) | Column | 32MPa | Concrete Rectangular | 350 | 350 | 1225 | 3200 | 0.39 | 959.02 | G300E | 15127466.67 | 118.7 | G300E | 0 | 0
571 | Story23 | C30 | 32 MPa RC Column (35 cm x 35 cm) | Column | 32MPa | Concrete Rectangular | 350 | 350 | 1225 | 3200 | 0.39 | 959.02 | G300E | 15176533.33 | 119.08 | G300E | 0 | 0
572 | Story23 | C31 | 32 MPa RC Column (35 cm x 35 cm) | Column | 32MPa | Concrete Rectangular | 350 | 350 | 1225 | 3250 | 0.4 | 974.01 | G300E | 15466750 | 121.36 | G300E | 0 | 0
573 | Story23 | C32 | 32 MPa RC Column (35 cm x 35 cm) | Column | 32MPa | Concrete Rectangular | 350 | 350 | 1225 | 3200 | 0.39 | 959.02 | G300E | 15171200 | 119.04 | G300E | 0 | 0
574 | Story23 | C33 | 32 MPa RC Column (35 cm x 35 cm) | Column | 32MPa | Concrete Rectangular | 350 | 350 | 1225 | 3200 | 0.39 | 959.02 | G300E | 15134933.33 | 118.75 | G300E | 0 | 0
575 | Story23 | C34 | 32 MPa RC Column (35 cm x 35 cm) | Column | 32MPa | Concrete Rectangular | 350 | 350 | 1225 | 3200 | 0.39 | 959.02 | G300E | 15137066.67 | 118.77 | G300E | 0 | 0
576 | Story23 | C35 | 32 MPa RC Column (35 cm x 35 cm) | Column | 32MPa | Concrete Rectangular | 350 | 350 | 1225 | 3200 | 0.39 | 959.02 | G300E | 15176533.33 | 119.08 | G300E | 0 | 0
577 | Story23 | C36 | 32 MPa RC Column (35 cm x 35 cm) | Column | 32MPa | Concrete Rectangular | 350 | 350 | 1225 | 3250 | 0.4 | 974.01 | G300E | 15475416.67 | 121.43 | G300E | 0 | 0
578 | Story23 | C4 | 32 MPa RC Column (35 cm x 35 cm) | Column | 32MPa | Concrete Rectangular | 350 | 350 | 1225 | 3200 | 0.39 | 959.02 | G300E | 15127466.67 | 118.7 | G300E | 0 | 0
579 | Story23 | C5 | 32 MPa RC Column (35 cm x 35 cm) | Column | 32MPa | Concrete Rectangular | 350 | 350 | 1225 | 3200 | 0.39 | 959.02 | G300E | 15168000 | 119.01 | G300E | 0 | 0
580 | Story23 | C6 | 32 MPa RC Column (35 cm x 35 cm) | Column | 32MPa | Concrete Rectangular | 350 | 350 | 1225 | 3250 | 0.4 | 974.01 | G300E | 15466750 | 121.36 | G300E | 0 | 0
581 | Story23 | C7 | 32 MPa RC Column (35 cm x 35 cm) | Column | 32MPa | Concrete Rectangular | 350 | 350 | 1225 | 3200 | 0.39 | 959.02 | G300E | 15197866.67 | 119.25 | G300E | 0 | 0
582 | Story23 | C8 | 32 MPa RC Column (35 cm x 35 cm) | Column | 32MPa | Concrete Rectangular | 350 | 350 | 1225 | 3200 | 0.39 | 959.02 | G300E | 25168000 | 197.48 | G300E | 0 | 0
583 | Story23 | C9 | 32 MPa RC Column (35 cm x 35 cm) | Column | 32MPa | Concrete Rectangular | 350 | 350 | 1225 | 3200 | 0.39 | 959.02 | G300E | 13083733.33 | 102.66 | G300E | 0 | 0
584 | Story24 | C1 | 32 MPa RC Column (35 cm x 35 cm) | Column | 32MPa | Concrete Rectangular | 350 | 350 | 1225 | 3250 | 0.4 | 974.01 | G300E | 13336916.67 | 104.65 | G300E | 0 | 0
585 | Story24 | C10 | 32 MPa RC Column (35 cm x 35 cm) | Column | 32MPa | Concrete Rectangular | 350 | 350 | 1225 | 3200 | 0.39 | 959.02 | G300E | 7187200 | 56.39 | G300E | 0 | 0
586 | Story24 | C11 | 32 MPa RC Column (35 cm x 35 cm) | Column | 32MPa | Concrete Rectangular | 350 | 350 | 1225 | 3200 | 0.39 | 959.02 | G300E | 21329066.67 | 167.36 | G300E | 0 | 0
587 | Story24 | C12 | 32 MPa RC Column (35 cm x 35 cm) | Column | 32MPa | Concrete Rectangular | 350 | 350 | 1225 | 3200 | 0.39 | 959.02 | G300E | 12055466.67 | 94.59 | G300E | 0 | 0
588 | Story24 | C13 | 32 MPa RC Column (35 cm x 35 cm) | Column | 32MPa | Concrete Rectangular | 350 | 350 | 1225 | 3200 | 0.39 | 959.02 | G300E | 11930666.67 | 93.61 | G300E | 0 | 0
589 | Story24 | C14 | 32 MPa RC Column (35 cm x 35 cm) | Column | 32MPa | Concrete Rectangular | 350 | 350 | 1225 | 3200 | 0.39 | 959.02 | G300E | 7204266.67 | 56.53 | G300E | 0 | 0
590 | Story24 | C17 | 32 MPa RC Column (35 cm x 35 cm) | Column | 32MPa | Concrete Rectangular | 350 | 350 | 1225 | 3200 | 0.39 | 959.02 | G300E | 7188266.67 | 56.4 | G300E | 0 | 0
591 | Story24 | C18 | 32 MPa RC Column (35 cm x 35 cm) | Column | 32MPa | Concrete Rectangular | 350 | 350 | 1225 | 3200 | 0.39 | 959.02 | G300E | 11936000 | 93.65 | G300E | 0 | 0
592 | Story24 | C19 | 32 MPa RC Column (35 cm x 35 cm) | Column | 32MPa | Concrete Rectangular | 350 | 350 | 1225 | 3200 | 0.39 | 959.02 | G300E | 11928533.33 | 93.6 | G300E | 0 | 0
593 | Story24 | C2 | 32 MPa RC Column (35 cm x 35 cm) | Column | 32MPa | Concrete Rectangular | 350 | 350 | 1225 | 3200 | 0.39 | 959.02 | G300E | 12114133.33 | 95.05 | G300E | 0 | 0
594 | Story24 | C20 | 32 MPa RC Column (35 cm x 35 cm) | Column | 32MPa | Concrete Rectangular | 350 | 350 | 1225 | 3200 | 0.39 | 959.02 | G300E | 7188266.67 | 56.4 | G300E | 0 | 0
595 | Story24 | C23 | 32 MPa RC Column (35 cm x 35 cm) | Column | 32MPa | Concrete Rectangular | 350 | 350 | 1225 | 3200 | 0.39 | 959.02 | G300E | 7189333.33 | 56.41 | G300E | 0 | 0
596 | Story24 | C24 | 32 MPa RC Column (35 cm x 35 cm) | Column | 32MPa | Concrete Rectangular | 350 | 350 | 1225 | 3200 | 0.39 | 959.02 | G300E | 11939200 | 93.68 | G300E | 0 | 0
597 | Story24 | C25 | 32 MPa RC Column (35 cm x 35 cm) | Column | 32MPa | Concrete Rectangular | 350 | 350 | 1225 | 3200 | 0.39 | 959.02 | G300E | 12052266.67 | 94.57 | G300E | 0 | 0
598 | Story24 | C26 | 32 MPa RC Column (35 cm x 35 cm) | Column | 32MPa | Concrete Rectangular | 350 | 350 | 1225 | 3200 | 0.39 | 959.02 | G300E | 21329066.67 | 167.36 | G300E | 0 | 0
599 | Story24 | C27 | 32 MPa RC Column (35 cm x 35 cm) | Column | 32MPa | Concrete Rectangular | 350 | 350 | 1225 | 3200 | 0.39 | 959.02 | G300E | 7188266.67 | 56.4 | G300E | 0 | 0
600 | Story24 | C28 | 32 MPa RC Column (35 cm x 35 cm) | Column | 32MPa | Concrete Rectangular | 350 | 350 | 1225 | 3200 | 0.39 | 959.02 | G300E | 7189333.33 | 56.41 | G300E | 0 | 0
601 | Story24 | C29 | 32 MPa RC Column (35 cm x 35 cm) | Column | 32MPa | Concrete Rectangular | 350 | 350 | 1225 | 3200 | 0.39 | 959.02 | G300E | 21332266.67 | 167.38 | G300E | 0 | 0
602 | Story24 | C3 | 32 MPa RC Column (35 cm x 35 cm) | Column | 32MPa | Concrete Rectangular | 350 | 350 | 1225 | 3200 | 0.39 | 959.02 | G300E | 11930666.67 | 93.61 | G300E | 0 | 0
603 | Story24 | C30 | 32 MPa RC Column (35 cm x 35 cm) | Column | 32MPa | Concrete Rectangular | 350 | 350 | 1225 | 3200 | 0.39 | 959.02 | G300E | 12061866.67 | 94.64 | G300E | 0 | 0
604 | Story24 | C31 | 32 MPa RC Column (35 cm x 35 cm) | Column | 32MPa | Concrete Rectangular | 350 | 350 | 1225 | 3250 | 0.4 | 974.01 | G300E | 13366166.67 | 104.88 | G300E | 0 | 0
605 | Story24 | C32 | 32 MPa RC Column (35 cm x 35 cm) | Column | 32MPa | Concrete Rectangular | 350 | 350 | 1225 | 3200 | 0.39 | 959.02 | G300E | 12055466.67 | 94.59 | G300E | 0 | 0
606 | Story24 | C33 | 32 MPa RC Column (35 cm x 35 cm) | Column | 32MPa | Concrete Rectangular | 350 | 350 | 1225 | 3200 | 0.39 | 959.02 | G300E | 11936000 | 93.65 | G300E | 0 | 0
607 | Story24 | C34 | 32 MPa RC Column (35 cm x 35 cm) | Column | 32MPa | Concrete Rectangular | 350 | 350 | 1225 | 3200 | 0.39 | 959.02 | G300E | 11939200 | 93.68 | G300E | 0 | 0
608 | Story24 | C35 | 32 MPa RC Column (35 cm x 35 cm) | Column | 32MPa | Concrete Rectangular | 350 | 350 | 1225 | 3200 | 0.39 | 959.02 | G300E | 12061866.67 | 94.64 | G300E | 0 | 0
609 | Story24 | C36 | 32 MPa RC Column (35 cm x 35 cm) | Column | 32MPa | Concrete Rectangular | 350 | 350 | 1225 | 3250 | 0.4 | 974.01 | G300E | 13377000 | 104.96 | G300E | 0 | 0
610 | Story24 | C4 | 32 MPa RC Column (35 cm x 35 cm) | Column | 32MPa | Concrete Rectangular | 350 | 350 | 1225 | 3200 | 0.39 | 959.02 | G300E | 11928533.33 | 93.6 | G300E | 0 | 0
611 | Story24 | C5 | 32 MPa RC Column (35 cm x 35 cm) | Column | 32MPa | Concrete Rectangular | 350 | 350 | 1225 | 3200 | 0.39 | 959.02 | G300E | 12052266.67 | 94.57 | G300E | 0 | 0
612 | Story24 | C6 | 32 MPa RC Column (35 cm x 35 cm) | Column | 32MPa | Concrete Rectangular | 350 | 350 | 1225 | 3250 | 0.4 | 974.01 | G300E | 13366166.67 | 104.88 | G300E | 0 | 0
613 | Story24 | C7 | 32 MPa RC Column (35 cm x 35 cm) | Column | 32MPa | Concrete Rectangular | 350 | 350 | 1225 | 3200 | 0.39 | 959.02 | G300E | 12100266.67 | 94.94 | G300E | 0 | 0
614 | Story24 | C8 | 32 MPa RC Column (35 cm x 35 cm) | Column | 32MPa | Concrete Rectangular | 350 | 350 | 1225 | 3200 | 0.39 | 959.02 | G300E | 21429333.33 | 168.14 | G300E | 0 | 0
615 | Story24 | C9 | 32 MPa RC Column (35 cm x 35 cm) | Column | 32MPa | Concrete Rectangular | 350 | 350 | 1225 | 3200 | 0.39 | 959.02 | G300E | 7202133.33 | 56.51 | G300E | 0 | 0
616 | Story25 | C1 | 32 MPa RC Column (32.5 cm x 32.5 cm) | Column | 32MPa | Concrete Rectangular | 325 | 325 | 1056.3 | 3250 | 0.34 | 839.83 | G300E | 17056000 | 133.83 | G300E | 0 | 0
617 | Story25 | C10 | 32 MPa RC Column (32.5 cm x 32.5 cm) | Column | 32MPa | Concrete Rectangular | 325 | 325 | 1056.3 | 3225 | 0.34 | 833.37 | G300E | 7847500 | 61.57 | G300E | 0 | 0
618 | Story25 | C11 | 32 MPa RC Column (32.5 cm x 32.5 cm) | Column | 32MPa | Concrete Rectangular | 325 | 325 | 1056.3 | 3225 | 0.34 | 833.37 | G300E | 23503800 | 184.42 | G300E | 0 | 0
619 | Story25 | C12 | 32 MPa RC Column (32.5 cm x 32.5 cm) | Column | 32MPa | Concrete Rectangular | 325 | 325 | 1056.3 | 3225 | 0.34 | 833.37 | G300E | 13959950 | 109.53 | G300E | 0 | 0
620 | Story25 | C13 | 32 MPa RC Column (32.5 cm x 32.5 cm) | Column | 32MPa | Concrete Rectangular | 325 | 325 | 1056.3 | 3225 | 0.34 | 833.37 | G300E | 14472725 | 113.56 | G300E | 0 | 0
621 | Story25 | C14 | 32 MPa RC Column (32.5 cm x 32.5 cm) | Column | 32MPa | Concrete Rectangular | 325 | 325 | 1056.3 | 3225 | 0.34 | 833.37 | G300E | 7871150 | 61.76 | G300E | 0 | 0
622 | Story25 | C17 | 32 MPa RC Column (32.5 cm x 32.5 cm) | Column | 32MPa | Concrete Rectangular | 325 | 325 | 1056.3 | 3225 | 0.34 | 833.37 | G300E | 7847500 | 61.57 | G300E | 0 | 0
623 | Story25 | C18 | 32 MPa RC Column (32.5 cm x 32.5 cm) | Column | 32MPa | Concrete Rectangular | 325 | 325 | 1056.3 | 3225 | 0.34 | 833.37 | G300E | 14477025 | 113.59 | G300E | 0 | 0
624 | Story25 | C19 | 32 MPa RC Column (32.5 cm x 32.5 cm) | Column | 32MPa | Concrete Rectangular | 325 | 325 | 1056.3 | 3225 | 0.34 | 833.37 | G300E | 14469500 | 113.53 | G300E | 0 | 0
625 | Story25 | C2 | 32 MPa RC Column (32.5 cm x 32.5 cm) | Column | 32MPa | Concrete Rectangular | 325 | 325 | 1056.3 | 3225 | 0.34 | 833.37 | G300E | 14020150 | 110.01 | G300E | 0 | 0
626 | Story25 | C20 | 32 MPa RC Column (32.5 cm x 32.5 cm) | Column | 32MPa | Concrete Rectangular | 325 | 325 | 1056.3 | 3225 | 0.34 | 833.37 | G300E | 7848575 | 61.58 | G300E | 0 | 0
627 | Story25 | C23 | 32 MPa RC Column (32.5 cm x 32.5 cm) | Column | 32MPa | Concrete Rectangular | 325 | 325 | 1056.3 | 3225 | 0.34 | 833.37 | G300E | 7849650 | 61.59 | G300E | 0 | 0
628 | Story25 | C24 | 32 MPa RC Column (32.5 cm x 32.5 cm) | Column | 32MPa | Concrete Rectangular | 325 | 325 | 1056.3 | 3225 | 0.34 | 833.37 | G300E | 14478100 | 113.6 | G300E | 0 | 0
629 | Story25 | C25 | 32 MPa RC Column (32.5 cm x 32.5 cm) | Column | 32MPa | Concrete Rectangular | 325 | 325 | 1056.3 | 3225 | 0.34 | 833.37 | G300E | 13955650 | 109.5 | G300E | 0 | 0
630 | Story25 | C26 | 32 MPa RC Column (32.5 cm x 32.5 cm) | Column | 32MPa | Concrete Rectangular | 325 | 325 | 1056.3 | 3225 | 0.34 | 833.37 | G300E | 23503800 | 184.42 | G300E | 0 | 0
631 | Story25 | C27 | 32 MPa RC Column (32.5 cm x 32.5 cm) | Column | 32MPa | Concrete Rectangular | 325 | 325 | 1056.3 | 3225 | 0.34 | 833.37 | G300E | 7847500 | 61.57 | G300E | 0 | 0
632 | Story25 | C28 | 32 MPa RC Column (32.5 cm x 32.5 cm) | Column | 32MPa | Concrete Rectangular | 325 | 325 | 1056.3 | 3225 | 0.34 | 833.37 | G300E | 7850725 | 61.6 | G300E | 0 | 0
633 | Story25 | C29 | 32 MPa RC Column (32.5 cm x 32.5 cm) | Column | 32MPa | Concrete Rectangular | 325 | 325 | 1056.3 | 3225 | 0.34 | 833.37 | G300E | 23505950 | 184.44 | G300E | 0 | 0
634 | Story25 | C3 | 32 MPa RC Column (32.5 cm x 32.5 cm) | Column | 32MPa | Concrete Rectangular | 325 | 325 | 1056.3 | 3225 | 0.34 | 833.37 | G300E | 14472725 | 113.56 | G300E | 0 | 0
635 | Story25 | C30 | 32 MPa RC Column (32.5 cm x 32.5 cm) | Column | 32MPa | Concrete Rectangular | 325 | 325 | 1056.3 | 3225 | 0.34 | 833.37 | G300E | 13964250 | 109.57 | G300E | 0 | 0
636 | Story25 | C31 | 32 MPa RC Column (32.5 cm x 32.5 cm) | Column | 32MPa | Concrete Rectangular | 325 | 325 | 1056.3 | 3250 | 0.34 | 839.83 | G300E | 17101500 | 134.18 | G300E | 0 | 0
637 | Story25 | C32 | 32 MPa RC Column (32.5 cm x 32.5 cm) | Column | 32MPa | Concrete Rectangular | 325 | 325 | 1056.3 | 3225 | 0.34 | 833.37 | G300E | 13959950 | 109.53 | G300E | 0 | 0
638 | Story25 | C33 | 32 MPa RC Column (32.5 cm x 32.5 cm) | Column | 32MPa | Concrete Rectangular | 325 | 325 | 1056.3 | 3225 | 0.34 | 833.37 | G300E | 14477025 | 113.59 | G300E | 0 | 0
639 | Story25 | C34 | 32 MPa RC Column (32.5 cm x 32.5 cm) | Column | 32MPa | Concrete Rectangular | 325 | 325 | 1056.3 | 3225 | 0.34 | 833.37 | G300E | 14478100 | 113.6 | G300E | 0 | 0
640 | Story25 | C35 | 32 MPa RC Column (32.5 cm x 32.5 cm) | Column | 32MPa | Concrete Rectangular | 325 | 325 | 1056.3 | 3225 | 0.34 | 833.37 | G300E | 13964250 | 109.57 | G300E | 0 | 0
641 | Story25 | C36 | 32 MPa RC Column (32.5 cm x 32.5 cm) | Column | 32MPa | Concrete Rectangular | 325 | 325 | 1056.3 | 3250 | 0.34 | 839.83 | G300E | 17111250 | 134.26 | G300E | 0 | 0
642 | Story25 | C4 | 32 MPa RC Column (32.5 cm x 32.5 cm) | Column | 32MPa | Concrete Rectangular | 325 | 325 | 1056.3 | 3225 | 0.34 | 833.37 | G300E | 14469500 | 113.53 | G300E | 0 | 0
643 | Story25 | C5 | 32 MPa RC Column (32.5 cm x 32.5 cm) | Column | 32MPa | Concrete Rectangular | 325 | 325 | 1056.3 | 3225 | 0.34 | 833.37 | G300E | 13955650 | 109.5 | G300E | 0 | 0
644 | Story25 | C6 | 32 MPa RC Column (32.5 cm x 32.5 cm) | Column | 32MPa | Concrete Rectangular | 325 | 325 | 1056.3 | 3250 | 0.34 | 839.83 | G300E | 17101500 | 134.18 | G300E | 0 | 0
645 | Story25 | C7 | 32 MPa RC Column (32.5 cm x 32.5 cm) | Column | 32MPa | Concrete Rectangular | 325 | 325 | 1056.3 | 3225 | 0.34 | 833.37 | G300E | 14008325 | 109.91 | G300E | 0 | 0
646 | Story25 | C8 | 32 MPa RC Column (32.5 cm x 32.5 cm) | Column | 32MPa | Concrete Rectangular | 325 | 325 | 1056.3 | 3225 | 0.34 | 833.37 | G300E | 23603775 | 185.2 | G300E | 0 | 0
647 | Story25 | C9 | 32 MPa RC Column (32.5 cm x 32.5 cm) | Column | 32MPa | Concrete Rectangular | 325 | 325 | 1056.3 | 3225 | 0.34 | 833.37 | G300E | 7870075 | 61.75 | G300E | 0 | 0
648 | Story26 | C1 | 32 MPa RC Column (32.5 cm x 32.5 cm) | Column | 32MPa | Concrete Rectangular | 325 | 325 | 1056.3 | 3250 | 0.34 | 839.83 | G300E | 15018250 | 117.84 | G300E | 0 | 0
649 | Story26 | C10 | 32 MPa RC Column (32.5 cm x 32.5 cm) | Column | 32MPa | Concrete Rectangular | 325 | 325 | 1056.3 | 3225 | 0.34 | 833.37 | G300E | 3405600 | 26.72 | G300E | 0 | 0
650 | Story26 | C11 | 32 MPa RC Column (32.5 cm x 32.5 cm) | Column | 32MPa | Concrete Rectangular | 325 | 325 | 1056.3 | 3225 | 0.34 | 833.37 | G300E | 19649925 | 154.18 | G300E | 0 | 0
651 | Story26 | C12 | 32 MPa RC Column (32.5 cm x 32.5 cm) | Column | 32MPa | Concrete Rectangular | 325 | 325 | 1056.3 | 3225 | 0.34 | 833.37 | G300E | 11249875 | 88.27 | G300E | 0 | 0
652 | Story26 | C13 | 32 MPa RC Column (32.5 cm x 32.5 cm) | Column | 32MPa | Concrete Rectangular | 325 | 325 | 1056.3 | 3225 | 0.34 | 833.37 | G300E | 11646550 | 91.38 | G300E | 0 | 0
653 | Story26 | C14 | 32 MPa RC Column (32.5 cm x 32.5 cm) | Column | 32MPa | Concrete Rectangular | 325 | 325 | 1056.3 | 3225 | 0.34 | 833.37 | G300E | 3405600 | 26.72 | G300E | 0 | 0
654 | Story26 | C17 | 32 MPa RC Column (32.5 cm x 32.5 cm) | Column | 32MPa | Concrete Rectangular | 325 | 325 | 1056.3 | 3225 | 0.34 | 833.37 | G300E | 3405600 | 26.72 | G300E | 0 | 0
655 | Story26 | C18 | 32 MPa RC Column (32.5 cm x 32.5 cm) | Column | 32MPa | Concrete Rectangular | 325 | 325 | 1056.3 | 3225 | 0.34 | 833.37 | G300E | 11649775 | 91.41 | G300E | 0 | 0
656 | Story26 | C19 | 32 MPa RC Column (32.5 cm x 32.5 cm) | Column | 32MPa | Concrete Rectangular | 325 | 325 | 1056.3 | 3225 | 0.34 | 833.37 | G300E | 11641175 | 91.34 | G300E | 0 | 0
657 | Story26 | C2 | 32 MPa RC Column (32.5 cm x 32.5 cm) | Column | 32MPa | Concrete Rectangular | 325 | 325 | 1056.3 | 3225 | 0.34 | 833.37 | G300E | 11326200 | 88.87 | G300E | 0 | 0
658 | Story26 | C20 | 32 MPa RC Column (32.5 cm x 32.5 cm) | Column | 32MPa | Concrete Rectangular | 325 | 325 | 1056.3 | 3225 | 0.34 | 833.37 | G300E | 3405600 | 26.72 | G300E | 0 | 0
659 | Story26 | C23 | 32 MPa RC Column (32.5 cm x 32.5 cm) | Column | 32MPa | Concrete Rectangular | 325 | 325 | 1056.3 | 3225 | 0.34 | 833.37 | G300E | 3405600 | 26.72 | G300E | 0 | 0
660 | Story26 | C24 | 32 MPa RC Column (32.5 cm x 32.5 cm) | Column | 32MPa | Concrete Rectangular | 325 | 325 | 1056.3 | 3225 | 0.34 | 833.37 | G300E | 11653000 | 91.43 | G300E | 0 | 0
661 | Story26 | C25 | 32 MPa RC Column (32.5 cm x 32.5 cm) | Column | 32MPa | Concrete Rectangular | 325 | 325 | 1056.3 | 3225 | 0.34 | 833.37 | G300E | 11245575 | 88.24 | G300E | 0 | 0
662 | Story26 | C26 | 32 MPa RC Column (32.5 cm x 32.5 cm) | Column | 32MPa | Concrete Rectangular | 325 | 325 | 1056.3 | 3225 | 0.34 | 833.37 | G300E | 19649925 | 154.18 | G300E | 0 | 0
663 | Story26 | C27 | 32 MPa RC Column (32.5 cm x 32.5 cm) | Column | 32MPa | Concrete Rectangular | 325 | 325 | 1056.3 | 3225 | 0.34 | 833.37 | G300E | 3405600 | 26.72 | G300E | 0 | 0
664 | Story26 | C28 | 32 MPa RC Column (32.5 cm x 32.5 cm) | Column | 32MPa | Concrete Rectangular | 325 | 325 | 1056.3 | 3225 | 0.34 | 833.37 | G300E | 3405600 | 26.72 | G300E | 0 | 0
665 | Story26 | C29 | 32 MPa RC Column (32.5 cm x 32.5 cm) | Column | 32MPa | Concrete Rectangular | 325 | 325 | 1056.3 | 3225 | 0.34 | 833.37 | G300E | 19653150 | 154.21 | G300E | 0 | 0
666 | Story26 | C3 | 32 MPa RC Column (32.5 cm x 32.5 cm) | Column | 32MPa | Concrete Rectangular | 325 | 325 | 1056.3 | 3225 | 0.34 | 833.37 | G300E | 11646550 | 91.38 | G300E | 0 | 0
667 | Story26 | C30 | 32 MPa RC Column (32.5 cm x 32.5 cm) | Column | 32MPa | Concrete Rectangular | 325 | 325 | 1056.3 | 3225 | 0.34 | 833.37 | G300E | 11255250 | 88.31 | G300E | 0 | 0
668 | Story26 | C31 | 32 MPa RC Column (32.5 cm x 32.5 cm) | Column | 32MPa | Concrete Rectangular | 325 | 325 | 1056.3 | 3250 | 0.34 | 839.83 | G300E | 15067000 | 118.22 | G300E | 0 | 0
669 | Story26 | C32 | 32 MPa RC Column (32.5 cm x 32.5 cm) | Column | 32MPa | Concrete Rectangular | 325 | 325 | 1056.3 | 3225 | 0.34 | 833.37 | G300E | 11249875 | 88.27 | G300E | 0 | 0
670 | Story26 | C33 | 32 MPa RC Column (32.5 cm x 32.5 cm) | Column | 32MPa | Concrete Rectangular | 325 | 325 | 1056.3 | 3225 | 0.34 | 833.37 | G300E | 11649775 | 91.41 | G300E | 0 | 0
671 | Story26 | C34 | 32 MPa RC Column (32.5 cm x 32.5 cm) | Column | 32MPa | Concrete Rectangular | 325 | 325 | 1056.3 | 3225 | 0.34 | 833.37 | G300E | 11653000 | 91.43 | G300E | 0 | 0
672 | Story26 | C35 | 32 MPa RC Column (32.5 cm x 32.5 cm) | Column | 32MPa | Concrete Rectangular | 325 | 325 | 1056.3 | 3225 | 0.34 | 833.37 | G300E | 11255250 | 88.31 | G300E | 0 | 0
673 | Story26 | C36 | 32 MPa RC Column (32.5 cm x 32.5 cm) | Column | 32MPa | Concrete Rectangular | 325 | 325 | 1056.3 | 3250 | 0.34 | 839.83 | G300E | 15076750 | 118.3 | G300E | 0 | 0
674 | Story26 | C4 | 32 MPa RC Column (32.5 cm x 32.5 cm) | Column | 32MPa | Concrete Rectangular | 325 | 325 | 1056.3 | 3225 | 0.34 | 833.37 | G300E | 11641175 | 91.34 | G300E | 0 | 0
675 | Story26 | C5 | 32 MPa RC Column (32.5 cm x 32.5 cm) | Column | 32MPa | Concrete Rectangular | 325 | 325 | 1056.3 | 3225 | 0.34 | 833.37 | G300E | 11245575 | 88.24 | G300E | 0 | 0
676 | Story26 | C6 | 32 MPa RC Column (32.5 cm x 32.5 cm) | Column | 32MPa | Concrete Rectangular | 325 | 325 | 1056.3 | 3250 | 0.34 | 839.83 | G300E | 15067000 | 118.22 | G300E | 0 | 0
677 | Story26 | C7 | 32 MPa RC Column (32.5 cm x 32.5 cm) | Column | 32MPa | Concrete Rectangular | 325 | 325 | 1056.3 | 3225 | 0.34 | 833.37 | G300E | 11310075 | 88.74 | G300E | 0 | 0
678 | Story26 | C8 | 32 MPa RC Column (32.5 cm x 32.5 cm) | Column | 32MPa | Concrete Rectangular | 325 | 325 | 1056.3 | 3225 | 0.34 | 833.37 | G300E | 19737000 | 154.86 | G300E | 0 | 0
679 | Story26 | C9 | 32 MPa RC Column (32.5 cm x 32.5 cm) | Column | 32MPa | Concrete Rectangular | 325 | 325 | 1056.3 | 3225 | 0.34 | 833.37 | G300E | 3405600 | 26.72 | G300E | 0 | 0
680 | Story27 | C1 | 32 MPa RC Column (30 cm x 30 cm) | Column | 32MPa | Concrete Rectangular | 300 | 300 | 900 | 3250 | 0.29 | 715.6 | G300E | 18618166.67 | 146.09 | G300E | 0 | 0
681 | Story27 | C10 | 32 MPa RC Column (30 cm x 30 cm) | Column | 32MPa | Concrete Rectangular | 300 | 300 | 900 | 3250 | 0.29 | 715.6 | G300E | 4227166.67 | 33.17 | G300E | 0 | 0
682 | Story27 | C11 | 32 MPa RC Column (30 cm x 30 cm) | Column | 32MPa | Concrete Rectangular | 300 | 300 | 900 | 3250 | 0.29 | 715.6 | G300E | 21752250 | 170.68 | G300E | 0 | 0
683 | Story27 | C12 | 32 MPa RC Column (30 cm x 30 cm) | Column | 32MPa | Concrete Rectangular | 300 | 300 | 900 | 3250 | 0.29 | 715.6 | G300E | 13180916.67 | 103.42 | G300E | 0 | 0
684 | Story27 | C13 | 32 MPa RC Column (30 cm x 30 cm) | Column | 32MPa | Concrete Rectangular | 300 | 300 | 900 | 3250 | 0.29 | 715.6 | G300E | 13996666.67 | 109.82 | G300E | 0 | 0
685 | Story27 | C14 | 32 MPa RC Column (30 cm x 30 cm) | Column | 32MPa | Concrete Rectangular | 300 | 300 | 900 | 3250 | 0.29 | 715.6 | G300E | 4257500 | 33.41 | G300E | 0 | 0
686 | Story27 | C17 | 32 MPa RC Column (30 cm x 30 cm) | Column | 32MPa | Concrete Rectangular | 300 | 300 | 900 | 3250 | 0.29 | 715.6 | G300E | 4227166.67 | 33.17 | G300E | 0 | 0
687 | Story27 | C18 | 32 MPa RC Column (30 cm x 30 cm) | Column | 32MPa | Concrete Rectangular | 300 | 300 | 900 | 3250 | 0.29 | 715.6 | G300E | 13996666.67 | 109.82 | G300E | 0 | 0
688 | Story27 | C19 | 32 MPa RC Column (30 cm x 30 cm) | Column | 32MPa | Concrete Rectangular | 300 | 300 | 900 | 3250 | 0.29 | 715.6 | G300E | 13989083.33 | 109.76 | G300E | 0 | 0
689 | Story27 | C2 | 32 MPa RC Column (30 cm x 30 cm) | Column | 32MPa | Concrete Rectangular | 300 | 300 | 900 | 3250 | 0.29 | 715.6 | G300E | 13212333.33 | 103.67 | G300E | 0 | 0
690 | Story27 | C20 | 32 MPa RC Column (30 cm x 30 cm) | Column | 32MPa | Concrete Rectangular | 300 | 300 | 900 | 3250 | 0.29 | 715.6 | G300E | 4229333.33 | 33.18 | G300E | 0 | 0
691 | Story27 | C23 | 32 MPa RC Column (30 cm x 30 cm) | Column | 32MPa | Concrete Rectangular | 300 | 300 | 900 | 3250 | 0.29 | 715.6 | G300E | 4227166.67 | 33.17 | G300E | 0 | 0
692 | Story27 | C24 | 32 MPa RC Column (30 cm x 30 cm) | Column | 32MPa | Concrete Rectangular | 300 | 300 | 900 | 3250 | 0.29 | 715.6 | G300E | 13998833.33 | 109.84 | G300E | 0 | 0
693 | Story27 | C25 | 32 MPa RC Column (30 cm x 30 cm) | Column | 32MPa | Concrete Rectangular | 300 | 300 | 900 | 3250 | 0.29 | 715.6 | G300E | 13161416.67 | 103.27 | G300E | 0 | 0
694 | Story27 | C26 | 32 MPa RC Column (30 cm x 30 cm) | Column | 32MPa | Concrete Rectangular | 300 | 300 | 900 | 3250 | 0.29 | 715.6 | G300E | 21752250 | 170.68 | G300E | 0 | 0
695 | Story27 | C27 | 32 MPa RC Column (30 cm x 30 cm) | Column | 32MPa | Concrete Rectangular | 300 | 300 | 900 | 3250 | 0.29 | 715.6 | G300E | 4227166.67 | 33.17 | G300E | 0 | 0
696 | Story27 | C28 | 32 MPa RC Column (30 cm x 30 cm) | Column | 32MPa | Concrete Rectangular | 300 | 300 | 900 | 3250 | 0.29 | 715.6 | G300E | 4228250 | 33.18 | G300E | 0 | 0
697 | Story27 | C29 | 32 MPa RC Column (30 cm x 30 cm) | Column | 32MPa | Concrete Rectangular | 300 | 300 | 900 | 3250 | 0.29 | 715.6 | G300E | 21754416.67 | 170.69 | G300E | 0 | 0
698 | Story27 | C3 | 32 MPa RC Column (30 cm x 30 cm) | Column | 32MPa | Concrete Rectangular | 300 | 300 | 900 | 3250 | 0.29 | 715.6 | G300E | 13996666.67 | 109.82 | G300E | 0 | 0
699 | Story27 | C30 | 32 MPa RC Column (30 cm x 30 cm) | Column | 32MPa | Concrete Rectangular | 300 | 300 | 900 | 3250 | 0.29 | 715.6 | G300E | 13174416.67 | 103.37 | G300E | 0 | 0
700 | Story27 | C31 | 32 MPa RC Column (30 cm x 30 cm) | Column | 32MPa | Concrete Rectangular | 300 | 300 | 900 | 3250 | 0.29 | 715.6 | G300E | 18717833.33 | 146.87 | G300E | 0 | 0
701 | Story27 | C32 | 32 MPa RC Column (30 cm x 30 cm) | Column | 32MPa | Concrete Rectangular | 300 | 300 | 900 | 3250 | 0.29 | 715.6 | G300E | 13180916.67 | 103.42 | G300E | 0 | 0
702 | Story27 | C33 | 32 MPa RC Column (30 cm x 30 cm) | Column | 32MPa | Concrete Rectangular | 300 | 300 | 900 | 3250 | 0.29 | 715.6 | G300E | 13996666.67 | 109.82 | G300E | 0 | 0
703 | Story27 | C34 | 32 MPa RC Column (30 cm x 30 cm) | Column | 32MPa | Concrete Rectangular | 300 | 300 | 900 | 3250 | 0.29 | 715.6 | G300E | 13998833.33 | 109.84 | G300E | 0 | 0
704 | Story27 | C35 | 32 MPa RC Column (30 cm x 30 cm) | Column | 32MPa | Concrete Rectangular | 300 | 300 | 900 | 3250 | 0.29 | 715.6 | G300E | 13174416.67 | 103.37 | G300E | 0 | 0
705 | Story27 | C36 | 32 MPa RC Column (30 cm x 30 cm) | Column | 32MPa | Concrete Rectangular | 300 | 300 | 900 | 3250 | 0.29 | 715.6 | G300E | 18729750 | 146.96 | G300E | 0 | 0
706 | Story27 | C4 | 32 MPa RC Column (30 cm x 30 cm) | Column | 32MPa | Concrete Rectangular | 300 | 300 | 900 | 3250 | 0.29 | 715.6 | G300E | 13989083.33 | 109.76 | G300E | 0 | 0
707 | Story27 | C5 | 32 MPa RC Column (30 cm x 30 cm) | Column | 32MPa | Concrete Rectangular | 300 | 300 | 900 | 3250 | 0.29 | 715.6 | G300E | 13162500 | 103.28 | G300E | 0 | 0
708 | Story27 | C6 | 32 MPa RC Column (30 cm x 30 cm) | Column | 32MPa | Concrete Rectangular | 300 | 300 | 900 | 3250 | 0.29 | 715.6 | G300E | 18717833.33 | 146.87 | G300E | 0 | 0
709 | Story27 | C7 | 32 MPa RC Column (30 cm x 30 cm) | Column | 32MPa | Concrete Rectangular | 300 | 300 | 900 | 3250 | 0.29 | 715.6 | G300E | 13126750 | 103 | G300E | 0 | 0
710 | Story27 | C8 | 32 MPa RC Column (30 cm x 30 cm) | Column | 32MPa | Concrete Rectangular | 300 | 300 | 900 | 3250 | 0.29 | 715.6 | G300E | 21823750 | 171.24 | G300E | 0 | 0
711 | Story27 | C9 | 32 MPa RC Column (30 cm x 30 cm) | Column | 32MPa | Concrete Rectangular | 300 | 300 | 900 | 3250 | 0.29 | 715.6 | G300E | 4257500 | 33.41 | G300E | 0 | 0
712 | Story28 | C1 | 32 MPa RC Column (30 cm x 30 cm) | Column | 32MPa | Concrete Rectangular | 300 | 300 | 900 | 3250 | 0.29 | 715.6 | G300E | 2925000 | 22.95 | G300E | 0 | 0
713 | Story28 | C10 | 32 MPa RC Column (30 cm x 30 cm) | Column | 32MPa | Concrete Rectangular | 300 | 300 | 900 | 3250 | 0.29 | 715.6 | G300E | 2925000 | 22.95 | G300E | 0 | 0
714 | Story28 | C11 | 32 MPa RC Column (30 cm x 30 cm) | Column | 32MPa | Concrete Rectangular | 300 | 300 | 900 | 3250 | 0.29 | 715.6 | G300E | 18098166.67 | 142 | G300E | 0 | 0
715 | Story28 | C12 | 32 MPa RC Column (30 cm x 30 cm) | Column | 32MPa | Concrete Rectangular | 300 | 300 | 900 | 3250 | 0.29 | 715.6 | G300E | 2925000 | 22.95 | G300E | 0 | 0
716 | Story28 | C13 | 32 MPa RC Column (30 cm x 30 cm) | Column | 32MPa | Concrete Rectangular | 300 | 300 | 900 | 3250 | 0.29 | 715.6 | G300E | 2925000 | 22.95 | G300E | 0 | 0
717 | Story28 | C14 | 32 MPa RC Column (30 cm x 30 cm) | Column | 32MPa | Concrete Rectangular | 300 | 300 | 900 | 3250 | 0.29 | 715.6 | G300E | 2925000 | 22.95 | G300E | 0 | 0
718 | Story28 | C17 | 32 MPa RC Column (30 cm x 30 cm) | Column | 32MPa | Concrete Rectangular | 300 | 300 | 900 | 3250 | 0.29 | 715.6 | G300E | 2925000 | 22.95 | G300E | 0 | 0
719 | Story28 | C18 | 32 MPa RC Column (30 cm x 30 cm) | Column | 32MPa | Concrete Rectangular | 300 | 300 | 900 | 3250 | 0.29 | 715.6 | G300E | 2925000 | 22.95 | G300E | 0 | 0
720 | Story28 | C19 | 32 MPa RC Column (30 cm x 30 cm) | Column | 32MPa | Concrete Rectangular | 300 | 300 | 900 | 3250 | 0.29 | 715.6 | G300E | 2925000 | 22.95 | G300E | 0 | 0
721 | Story28 | C2 | 32 MPa RC Column (30 cm x 30 cm) | Column | 32MPa | Concrete Rectangular | 300 | 300 | 900 | 3250 | 0.29 | 715.6 | G300E | 2925000 | 22.95 | G300E | 0 | 0
722 | Story28 | C20 | 32 MPa RC Column (30 cm x 30 cm) | Column | 32MPa | Concrete Rectangular | 300 | 300 | 900 | 3250 | 0.29 | 715.6 | G300E | 2925000 | 22.95 | G300E | 0 | 0
723 | Story28 | C23 | 32 MPa RC Column (30 cm x 30 cm) | Column | 32MPa | Concrete Rectangular | 300 | 300 | 900 | 3250 | 0.29 | 715.6 | G300E | 2925000 | 22.95 | G300E | 0 | 0
724 | Story28 | C24 | 32 MPa RC Column (30 cm x 30 cm) | Column | 32MPa | Concrete Rectangular | 300 | 300 | 900 | 3250 | 0.29 | 715.6 | G300E | 2925000 | 22.95 | G300E | 0 | 0
725 | Story28 | C25 | 32 MPa RC Column (30 cm x 30 cm) | Column | 32MPa | Concrete Rectangular | 300 | 300 | 900 | 3250 | 0.29 | 715.6 | G300E | 2925000 | 22.95 | G300E | 0 | 0
726 | Story28 | C26 | 32 MPa RC Column (30 cm x 30 cm) | Column | 32MPa | Concrete Rectangular | 300 | 300 | 900 | 3250 | 0.29 | 715.6 | G300E | 18098166.67 | 142 | G300E | 0 | 0
727 | Story28 | C27 | 32 MPa RC Column (30 cm x 30 cm) | Column | 32MPa | Concrete Rectangular | 300 | 300 | 900 | 3250 | 0.29 | 715.6 | G300E | 2925000 | 22.95 | G300E | 0 | 0
728 | Story28 | C28 | 32 MPa RC Column (30 cm x 30 cm) | Column | 32MPa | Concrete Rectangular | 300 | 300 | 900 | 3250 | 0.29 | 715.6 | G300E | 2925000 | 22.95 | G300E | 0 | 0
729 | Story28 | C29 | 32 MPa RC Column (30 cm x 30 cm) | Column | 32MPa | Concrete Rectangular | 300 | 300 | 900 | 3250 | 0.29 | 715.6 | G300E | 18101416.67 | 142.03 | G300E | 0 | 0
730 | Story28 | C3 | 32 MPa RC Column (30 cm x 30 cm) | Column | 32MPa | Concrete Rectangular | 300 | 300 | 900 | 3250 | 0.29 | 715.6 | G300E | 2925000 | 22.95 | G300E | 0 | 0
731 | Story28 | C30 | 32 MPa RC Column (30 cm x 30 cm) | Column | 32MPa | Concrete Rectangular | 300 | 300 | 900 | 3250 | 0.29 | 715.6 | G300E | 2925000 | 22.95 | G300E | 0 | 0
732 | Story28 | C31 | 32 MPa RC Column (30 cm x 30 cm) | Column | 32MPa | Concrete Rectangular | 300 | 300 | 900 | 3250 | 0.29 | 715.6 | G300E | 2925000 | 22.95 | G300E | 0 | 0
733 | Story28 | C32 | 32 MPa RC Column (30 cm x 30 cm) | Column | 32MPa | Concrete Rectangular | 300 | 300 | 900 | 3250 | 0.29 | 715.6 | G300E | 2925000 | 22.95 | G300E | 0 | 0
734 | Story28 | C33 | 32 MPa RC Column (30 cm x 30 cm) | Column | 32MPa | Concrete Rectangular | 300 | 300 | 900 | 3250 | 0.29 | 715.6 | G300E | 2925000 | 22.95 | G300E | 0 | 0
735 | Story28 | C34 | 32 MPa RC Column (30 cm x 30 cm) | Column | 32MPa | Concrete Rectangular | 300 | 300 | 900 | 3250 | 0.29 | 715.6 | G300E | 2925000 | 22.95 | G300E | 0 | 0
736 | Story28 | C35 | 32 MPa RC Column (30 cm x 30 cm) | Column | 32MPa | Concrete Rectangular | 300 | 300 | 900 | 3250 | 0.29 | 715.6 | G300E | 2925000 | 22.95 | G300E | 0 | 0
737 | Story28 | C36 | 32 MPa RC Column (30 cm x 30 cm) | Column | 32MPa | Concrete Rectangular | 300 | 300 | 900 | 3250 | 0.29 | 715.6 | G300E | 2925000 | 22.95 | G300E | 0 | 0
738 | Story28 | C4 | 32 MPa RC Column (30 cm x 30 cm) | Column | 32MPa | Concrete Rectangular | 300 | 300 | 900 | 3250 | 0.29 | 715.6 | G300E | 2925000 | 22.95 | G300E | 0 | 0
739 | Story28 | C5 | 32 MPa RC Column (30 cm x 30 cm) | Column | 32MPa | Concrete Rectangular | 300 | 300 | 900 | 3250 | 0.29 | 715.6 | G300E | 2925000 | 22.95 | G300E | 0 | 0
740 | Story28 | C6 | 32 MPa RC Column (30 cm x 30 cm) | Column | 32MPa | Concrete Rectangular | 300 | 300 | 900 | 3250 | 0.29 | 715.6 | G300E | 2925000 | 22.95 | G300E | 0 | 0
741 | Story28 | C7 | 32 MPa RC Column (30 cm x 30 cm) | Column | 32MPa | Concrete Rectangular | 300 | 300 | 900 | 3250 | 0.29 | 715.6 | G300E | 2925000 | 22.95 | G300E | 0 | 0
742 | Story28 | C8 | 32 MPa RC Column (30 cm x 30 cm) | Column | 32MPa | Concrete Rectangular | 300 | 300 | 900 | 3250 | 0.29 | 715.6 | G300E | 18195666.67 | 142.77 | G300E | 0 | 0
743 | Story28 | C9 | 32 MPa RC Column (30 cm x 30 cm) | Column | 32MPa | Concrete Rectangular | 300 | 300 | 900 | 3250 | 0.29 | 715.6 | G300E | 2925000 | 22.95 | G300E | 0 | 0
744 | Story28 | D1 | 32 MPa RC Column (45 cm x 45 cm) | Column | 32MPa | Concrete Rectangular | 450 | 450 | 2025 | 5940.5 | 1.2 | 2943 | G300E | 12029512.5 | 94.39 | G300E | 0 | 0
745 | Story28 | D10 | 32 MPa RC Column (45 cm x 45 cm) | Column | 32MPa | Concrete Rectangular | 450 | 450 | 2025 | 5940.5 | 1.2 | 2943 | G300E | 12029512.5 | 94.39 | G300E | 0 | 0
746 | Story28 | D11 | 32 MPa RC Column (45 cm x 45 cm) | Column | 32MPa | Concrete Rectangular | 450 | 450 | 2025 | 5940.5 | 1.2 | 2943 | G300E | 28642120.75 | 224.74 | G300E | 2806886.25 | 22.02
747 | Story28 | D12 | 32 MPa RC Column (45 cm x 45 cm) | Column | 32MPa | Concrete Rectangular | 450 | 450 | 2025 | 5940.5 | 1.2 | 2943 | G300E | 28578260.38 | 224.24 | G300E | 2806886.25 | 22.02
748 | Story28 | D13 | 32 MPa RC Column (45 cm x 45 cm) | Column | 32MPa | Concrete Rectangular | 450 | 450 | 2025 | 5940.5 | 1.2 | 2943 | G300E | 12029512.5 | 94.39 | G300E | 0 | 0
749 | Story28 | D14 | 32 MPa RC Column (45 cm x 45 cm) | Column | 32MPa | Concrete Rectangular | 450 | 450 | 2025 | 5940.5 | 1.2 | 2943 | G300E | 12029512.5 | 94.39 | G300E | 0 | 0
750 | Story28 | D15 | 32 MPa RC Column (45 cm x 45 cm) | Column | 32MPa | Concrete Rectangular | 450 | 450 | 2025 | 5940.5 | 1.2 | 2943 | G300E | 12222578.75 | 95.9 | G300E | 0 | 0
751 | Story28 | D16 | 32 MPa RC Column (45 cm x 45 cm) | Column | 32MPa | Concrete Rectangular | 450 | 450 | 2025 | 5940.5 | 1.2 | 2943 | G300E | 28514400 | 223.73 | G300E | 2806886.25 | 22.02
752 | Story28 | D17 | 32 MPa RC Column (45 cm x 45 cm) | Column | 32MPa | Concrete Rectangular | 450 | 450 | 2025 | 5940.5 | 1.2 | 2943 | G300E | 13847305.5 | 108.65 | G300E | 0 | 0
753 | Story28 | D18 | 32 MPa RC Column (45 cm x 45 cm) | Column | 32MPa | Concrete Rectangular | 450 | 450 | 2025 | 5940.5 | 1.2 | 2943 | G300E | 12029512.5 | 94.39 | G300E | 0 | 0
754 | Story28 | D19 | 32 MPa RC Column (45 cm x 45 cm) | Column | 32MPa | Concrete Rectangular | 450 | 450 | 2025 | 5940.5 | 1.2 | 2943 | G300E | 12029512.5 | 94.39 | G300E | 0 | 0
755 | Story28 | D2 | 32 MPa RC Column (45 cm x 45 cm) | Column | 32MPa | Concrete Rectangular | 450 | 450 | 2025 | 5940.5 | 1.2 | 2943 | G300E | 12029512.5 | 94.39 | G300E | 0 | 0
756 | Story28 | D20 | 32 MPa RC Column (45 cm x 45 cm) | Column | 32MPa | Concrete Rectangular | 450 | 450 | 2025 | 5940.5 | 1.2 | 2943 | G300E | 12029512.5 | 94.39 | G300E | 0 | 0
757 | Story28 | D21 | 32 MPa RC Column (45 cm x 45 cm) | Column | 32MPa | Concrete Rectangular | 450 | 450 | 2025 | 5940.5 | 1.2 | 2943 | G300E | 12232974.62 | 95.98 | G300E | 0 | 0
758 | Story28 | D22 | 32 MPa RC Column (45 cm x 45 cm) | Column | 32MPa | Concrete Rectangular | 450 | 450 | 2025 | 5940.5 | 1.2 | 2943 | G300E | 28698555.5 | 225.18 | G300E | 2806886.25 | 22.02
759 | Story28 | D23 | 32 MPa RC Column (45 cm x 45 cm) | Column | 32MPa | Concrete Rectangular | 450 | 450 | 2025 | 5940.5 | 1.2 | 2943 | G300E | 13923046.88 | 109.25 | G300E | 0 | 0
760 | Story28 | D24 | 32 MPa RC Column (45 cm x 45 cm) | Column | 32MPa | Concrete Rectangular | 450 | 450 | 2025 | 5940.5 | 1.2 | 2943 | G300E | 13879978.25 | 108.91 | G300E | 0 | 0
761 | Story28 | D25 | 32 MPa RC Column (45 cm x 45 cm) | Column | 32MPa | Concrete Rectangular | 450 | 450 | 2025 | 5940.5 | 1.2 | 2943 | G300E | 13923046.88 | 109.25 | G300E | 0 | 0
762 | Story28 | D26 | 32 MPa RC Column (45 cm x 45 cm) | Column | 32MPa | Concrete Rectangular | 450 | 450 | 2025 | 5940.5 | 1.2 | 2943 | G300E | 12029512.5 | 94.39 | G300E | 0 | 0
763 | Story28 | D27 | 32 MPa RC Column (45 cm x 45 cm) | Column | 32MPa | Concrete Rectangular | 450 | 450 | 2025 | 5940.5 | 1.2 | 2943 | G300E | 12029512.5 | 94.39 | G300E | 0 | 0
764 | Story28 | D28 | 32 MPa RC Column (45 cm x 45 cm) | Column | 32MPa | Concrete Rectangular | 450 | 450 | 2025 | 5940.5 | 1.2 | 2943 | G300E | 12029512.5 | 94.39 | G300E | 0 | 0
765 | Story28 | D29 | 32 MPa RC Column (45 cm x 45 cm) | Column | 32MPa | Concrete Rectangular | 450 | 450 | 2025 | 5940.5 | 1.2 | 2943 | G300E | 12029512.5 | 94.39 | G300E | 0 | 0
766 | Story28 | D3 | 32 MPa RC Column (45 cm x 45 cm) | Column | 32MPa | Concrete Rectangular | 450 | 450 | 2025 | 5940.5 | 1.2 | 2943 | G300E | 12029512.5 | 94.39 | G300E | 0 | 0
767 | Story28 | D30 | 32 MPa RC Column (45 cm x 45 cm) | Column | 32MPa | Concrete Rectangular | 450 | 450 | 2025 | 5940.5 | 1.2 | 2943 | G300E | 12029512.5 | 94.39 | G300E | 0 | 0
768 | Story28 | D31 | 32 MPa RC Column (45 cm x 45 cm) | Column | 32MPa | Concrete Rectangular | 450 | 450 | 2025 | 5940.5 | 1.2 | 2943 | G300E | 12029512.5 | 94.39 | G300E | 0 | 0
769 | Story28 | D32 | 32 MPa RC Column (45 cm x 45 cm) | Column | 32MPa | Concrete Rectangular | 450 | 450 | 2025 | 5940.5 | 1.2 | 2943 | G300E | 12029512.5 | 94.39 | G300E | 0 | 0
770 | Story28 | D33 | 32 MPa RC Column (45 cm x 45 cm) | Column | 32MPa | Concrete Rectangular | 450 | 450 | 2025 | 5940.5 | 1.2 | 2943 | G300E | 12029512.5 | 94.39 | G300E | 0 | 0
771 | Story28 | D34 | 32 MPa RC Column (45 cm x 45 cm) | Column | 32MPa | Concrete Rectangular | 450 | 450 | 2025 | 5940.5 | 1.2 | 2943 | G300E | 12029512.5 | 94.39 | G300E | 0 | 0
772 | Story28 | D35 | 32 MPa RC Column (45 cm x 45 cm) | Column | 32MPa | Concrete Rectangular | 450 | 450 | 2025 | 5940.5 | 1.2 | 2943 | G300E | 12029512.5 | 94.39 | G300E | 0 | 0
773 | Story28 | D36 | 32 MPa RC Column (45 cm x 45 cm) | Column | 32MPa | Concrete Rectangular | 450 | 450 | 2025 | 5940.5 | 1.2 | 2943 | G300E | 12029512.5 | 94.39 | G300E | 0 | 0
774 | Story28 | D37 | 32 MPa RC Column (45 cm x 45 cm) | Column | 32MPa | Concrete Rectangular | 450 | 450 | 2025 | 5940.5 | 1.2 | 2943 | G300E | 12029512.5 | 94.39 | G300E | 0 | 0
775 | Story28 | D38 | 32 MPa RC Column (45 cm x 45 cm) | Column | 32MPa | Concrete Rectangular | 450 | 450 | 2025 | 5940.5 | 1.2 | 2943 | G300E | 12029512.5 | 94.39 | G300E | 0 | 0
776 | Story28 | D39 | 32 MPa RC Column (45 cm x 45 cm) | Column | 32MPa | Concrete Rectangular | 450 | 450 | 2025 | 5940.5 | 1.2 | 2943 | G300E | 12029512.5 | 94.39 | G300E | 0 | 0
777 | Story28 | D4 | 32 MPa RC Column (45 cm x 45 cm) | Column | 32MPa | Concrete Rectangular | 450 | 450 | 2025 | 5940.5 | 1.2 | 2943 | G300E | 12029512.5 | 94.39 | G300E | 0 | 0
778 | Story28 | D40 | 32 MPa RC Column (45 cm x 45 cm) | Column | 32MPa | Concrete Rectangular | 450 | 450 | 2025 | 5940.5 | 1.2 | 2943 | G300E | 12029512.5 | 94.39 | G300E | 0 | 0
779 | Story28 | D41 | 32 MPa RC Column (45 cm x 45 cm) | Column | 32MPa | Concrete Rectangular | 450 | 450 | 2025 | 5940.5 | 1.2 | 2943 | G300E | 12029512.5 | 94.39 | G300E | 0 | 0
780 | Story28 | D42 | 32 MPa RC Column (45 cm x 45 cm) | Column | 32MPa | Concrete Rectangular | 450 | 450 | 2025 | 5940.5 | 1.2 | 2943 | G300E | 12029512.5 | 94.39 | G300E | 0 | 0
781 | Story28 | D43 | 32 MPa RC Column (45 cm x 45 cm) | Column | 32MPa | Concrete Rectangular | 450 | 450 | 2025 | 5940.5 | 1.2 | 2943 | G300E | 12029512.5 | 94.39 | G300E | 0 | 0
782 | Story28 | D44 | 32 MPa RC Column (45 cm x 45 cm) | Column | 32MPa | Concrete Rectangular | 450 | 450 | 2025 | 5940.5 | 1.2 | 2943 | G300E | 12029512.5 | 94.39 | G300E | 0 | 0
783 | Story28 | D45 | 32 MPa RC Column (45 cm x 45 cm) | Column | 32MPa | Concrete Rectangular | 450 | 450 | 2025 | 5940.5 | 1.2 | 2943 | G300E | 12029512.5 | 94.39 | G300E | 0 | 0
784 | Story28 | D46 | 32 MPa RC Column (45 cm x 45 cm) | Column | 32MPa | Concrete Rectangular | 450 | 450 | 2025 | 5940.5 | 1.2 | 2943 | G300E | 12029512.5 | 94.39 | G300E | 0 | 0
785 | Story28 | D47 | 32 MPa RC Column (45 cm x 45 cm) | Column | 32MPa | Concrete Rectangular | 450 | 450 | 2025 | 5940.5 | 1.2 | 2943 | G300E | 13783445.12 | 108.15 | G300E | 0 | 0
786 | Story28 | D48 | 32 MPa RC Column (45 cm x 45 cm) | Column | 32MPa | Concrete Rectangular | 450 | 450 | 2025 | 5940.5 | 1.2 | 2943 | G300E | 13848790.62 | 108.66 | G300E | 0 | 0
787 | Story28 | D49 | 32 MPa RC Column (45 cm x 45 cm) | Column | 32MPa | Concrete Rectangular | 450 | 450 | 2025 | 5940.5 | 1.2 | 2943 | G300E | 12029512.5 | 94.39 | G300E | 0 | 0
788 | Story28 | D5 | 32 MPa RC Column (45 cm x 45 cm) | Column | 32MPa | Concrete Rectangular | 450 | 450 | 2025 | 5940.5 | 1.2 | 2943 | G300E | 12235944.88 | 96.01 | G300E | 0 | 0
789 | Story28 | D50 | 32 MPa RC Column (45 cm x 45 cm) | Column | 32MPa | Concrete Rectangular | 450 | 450 | 2025 | 5940.5 | 1.2 | 2943 | G300E | 12029512.5 | 94.39 | G300E | 0 | 0
790 | Story28 | D51 | 32 MPa RC Column (45 cm x 45 cm) | Column | 32MPa | Concrete Rectangular | 450 | 450 | 2025 | 5940.5 | 1.2 | 2943 | G300E | 12029512.5 | 94.39 | G300E | 0 | 0
791 | Story28 | D52 | 32 MPa RC Column (45 cm x 45 cm) | Column | 32MPa | Concrete Rectangular | 450 | 450 | 2025 | 5940.5 | 1.2 | 2943 | G300E | 13712159.12 | 107.59 | G300E | 0 | 0
792 | Story28 | D53 | 32 MPa RC Column (45 cm x 45 cm) | Column | 32MPa | Concrete Rectangular | 450 | 450 | 2025 | 5940.5 | 1.2 | 2943 | G300E | 28582715.75 | 224.27 | G300E | 2806886.25 | 22.02
793 | Story28 | D54 | 32 MPa RC Column (45 cm x 45 cm) | Column | 32MPa | Concrete Rectangular | 450 | 450 | 2025 | 5940.5 | 1.2 | 2943 | G300E | 12221093.62 | 95.89 | G300E | 0 | 0
794 | Story28 | D55 | 32 MPa RC Column (45 cm x 45 cm) | Column | 32MPa | Concrete Rectangular | 450 | 450 | 2025 | 5940.5 | 1.2 | 2943 | G300E | 12029512.5 | 94.39 | G300E | 0 | 0
795 | Story28 | D56 | 32 MPa RC Column (45 cm x 45 cm) | Column | 32MPa | Concrete Rectangular | 450 | 450 | 2025 | 5940.5 | 1.2 | 2943 | G300E | 12029512.5 | 94.39 | G300E | 0 | 0
796 | Story28 | D57 | 32 MPa RC Column (45 cm x 45 cm) | Column | 32MPa | Concrete Rectangular | 450 | 450 | 2025 | 5940.5 | 1.2 | 2943 | G300E | 12029512.5 | 94.39 | G300E | 0 | 0
797 | Story28 | D58 | 32 MPa RC Column (45 cm x 45 cm) | Column | 32MPa | Concrete Rectangular | 450 | 450 | 2025 | 5940.5 | 1.2 | 2943 | G300E | 13888889 | 108.98 | G300E | 0 | 0
798 | Story28 | D59 | 32 MPa RC Column (45 cm x 45 cm) | Column | 32MPa | Concrete Rectangular | 450 | 450 | 2025 | 5940.5 | 1.2 | 2943 | G300E | 28713406.75 | 225.3 | G300E | 2806886.25 | 22.02
799 | Story28 | D6 | 32 MPa RC Column (45 cm x 45 cm) | Column | 32MPa | Concrete Rectangular | 450 | 450 | 2025 | 5940.5 | 1.2 | 2943 | G300E | 12029512.5 | 94.39 | G300E | 0 | 0
800 | Story28 | D60 | 32 MPa RC Column (45 cm x 45 cm) | Column | 32MPa | Concrete Rectangular | 450 | 450 | 2025 | 5940.5 | 1.2 | 2943 | G300E | 28594596.75 | 224.36 | G300E | 2806886.25 | 22.02
801 | Story28 | D61 | 32 MPa RC Column (45 cm x 45 cm) | Column | 32MPa | Concrete Rectangular | 450 | 450 | 2025 | 5940.5 | 1.2 | 2943 | G300E | 28714891.88 | 225.31 | G300E | 2806886.25 | 22.02
802 | Story28 | D62 | 32 MPa RC Column (45 cm x 45 cm) | Column | 32MPa | Concrete Rectangular | 450 | 450 | 2025 | 5940.5 | 1.2 | 2943 | G300E | 12234459.75 | 96 | G300E | 0 | 0
803 | Story28 | D63 | 32 MPa RC Column (45 cm x 45 cm) | Column | 32MPa | Concrete Rectangular | 450 | 450 | 2025 | 5940.5 | 1.2 | 2943 | G300E | 12029512.5 | 94.39 | G300E | 0 | 0
804 | Story28 | D64 | 32 MPa RC Column (45 cm x 45 cm) | Column | 32MPa | Concrete Rectangular | 450 | 450 | 2025 | 5940.5 | 1.2 | 2943 | G300E | 12029512.5 | 94.39 | G300E | 0 | 0
805 | Story28 | D65 | 32 MPa RC Column (45 cm x 45 cm) | Column | 32MPa | Concrete Rectangular | 450 | 450 | 2025 | 5940.5 | 1.2 | 2943 | G300E | 12234459.75 | 96 | G300E | 0 | 0
806 | Story28 | D66 | 32 MPa RC Column (45 cm x 45 cm) | Column | 32MPa | Concrete Rectangular | 450 | 450 | 2025 | 5940.5 | 1.2 | 2943 | G300E | 12219608.5 | 95.88 | G300E | 0 | 0
807 | Story28 | D67 | 32 MPa RC Column (45 cm x 45 cm) | Column | 32MPa | Concrete Rectangular | 450 | 450 | 2025 | 5940.5 | 1.2 | 2943 | G300E | 12029512.5 | 94.39 | G300E | 0 | 0
808 | Story28 | D68 | 32 MPa RC Column (45 cm x 45 cm) | Column | 32MPa | Concrete Rectangular | 450 | 450 | 2025 | 5940.5 | 1.2 | 2943 | G300E | 12029512.5 | 94.39 | G300E | 0 | 0
809 | Story28 | D69 | 32 MPa RC Column (45 cm x 45 cm) | Column | 32MPa | Concrete Rectangular | 450 | 450 | 2025 | 5940.5 | 1.2 | 2943 | G300E | 12029512.5 | 94.39 | G300E | 0 | 0
810 | Story28 | D7 | 32 MPa RC Column (45 cm x 45 cm) | Column | 32MPa | Concrete Rectangular | 450 | 450 | 2025 | 5940.5 | 1.2 | 2943 | G300E | 12215153.12 | 95.84 | G300E | 0 | 0
811 | Story28 | D70 | 32 MPa RC Column (45 cm x 45 cm) | Column | 32MPa | Concrete Rectangular | 450 | 450 | 2025 | 5940.5 | 1.2 | 2943 | G300E | 12029512.5 | 94.39 | G300E | 0 | 0
812 | Story28 | D71 | 32 MPa RC Column (45 cm x 45 cm) | Column | 32MPa | Concrete Rectangular | 450 | 450 | 2025 | 5940.5 | 1.2 | 2943 | G300E | 12029512.5 | 94.39 | G300E | 0 | 0
813 | Story28 | D72 | 32 MPa RC Column (45 cm x 45 cm) | Column | 32MPa | Concrete Rectangular | 450 | 450 | 2025 | 5940.5 | 1.2 | 2943 | G300E | 12029512.5 | 94.39 | G300E | 0 | 0
814 | Story28 | D8 | 32 MPa RC Column (45 cm x 45 cm) | Column | 32MPa | Concrete Rectangular | 450 | 450 | 2025 | 5940.5 | 1.2 | 2943 | G300E | 12029512.5 | 94.39 | G300E | 0 | 0
815 | Story28 | D9 | 32 MPa RC Column (45 cm x 45 cm) | Column | 32MPa | Concrete Rectangular | 450 | 450 | 2025 | 5940.5 | 1.2 | 2943 | G300E | 12029512.5 | 94.39 | G300E | 0 | 0
816 | Story29 | C1 | 32 MPa RC Column (30 cm x 30 cm) | Column | 32MPa | Concrete Rectangular | 300 | 300 | 900 | 3250 | 0.29 | 715.6 | G300E | 3010583.33 | 23.62 | G300E | 0 | 0
817 | Story29 | C10 | 32 MPa RC Column (30 cm x 30 cm) | Column | 32MPa | Concrete Rectangular | 300 | 300 | 900 | 3250 | 0.29 | 715.6 | G300E | 22011166.67 | 172.71 | G300E | 0 | 0
818 | Story29 | C11 | 32 MPa RC Column (30 cm x 30 cm) | Column | 32MPa | Concrete Rectangular | 300 | 300 | 900 | 3250 | 0.29 | 715.6 | G300E | 15324833.33 | 120.24 | G300E | 0 | 0
819 | Story29 | C12 | 32 MPa RC Column (30 cm x 30 cm) | Column | 32MPa | Concrete Rectangular | 300 | 300 | 900 | 3250 | 0.29 | 715.6 | G300E | 12959916.67 | 101.69 | G300E | 0 | 0
820 | Story29 | C13 | 32 MPa RC Column (30 cm x 30 cm) | Column | 32MPa | Concrete Rectangular | 300 | 300 | 900 | 3250 | 0.29 | 715.6 | G300E | 8647166.67 | 67.85 | G300E | 0 | 0
821 | Story29 | C14 | 32 MPa RC Column (30 cm x 30 cm) | Column | 32MPa | Concrete Rectangular | 300 | 300 | 900 | 3250 | 0.29 | 715.6 | G300E | 21973250 | 172.41 | G300E | 0 | 0
822 | Story29 | C17 | 32 MPa RC Column (30 cm x 30 cm) | Column | 32MPa | Concrete Rectangular | 300 | 300 | 900 | 3250 | 0.29 | 715.6 | G300E | 22015500 | 172.74 | G300E | 0 | 0
823 | Story29 | C18 | 32 MPa RC Column (30 cm x 30 cm) | Column | 32MPa | Concrete Rectangular | 300 | 300 | 900 | 3250 | 0.29 | 715.6 | G300E | 8655833.33 | 67.92 | G300E | 0 | 0
824 | Story29 | C19 | 32 MPa RC Column (30 cm x 30 cm) | Column | 32MPa | Concrete Rectangular | 300 | 300 | 900 | 3250 | 0.29 | 715.6 | G300E | 8655833.33 | 67.92 | G300E | 0 | 0
825 | Story29 | C2 | 32 MPa RC Column (30 cm x 30 cm) | Column | 32MPa | Concrete Rectangular | 300 | 300 | 900 | 3250 | 0.29 | 715.6 | G300E | 12901416.67 | 101.23 | G300E | 0 | 0
826 | Story29 | C20 | 32 MPa RC Column (30 cm x 30 cm) | Column | 32MPa | Concrete Rectangular | 300 | 300 | 900 | 3250 | 0.29 | 715.6 | G300E | 22009000 | 172.69 | G300E | 0 | 0
827 | Story29 | C23 | 32 MPa RC Column (30 cm x 30 cm) | Column | 32MPa | Concrete Rectangular | 300 | 300 | 900 | 3250 | 0.29 | 715.6 | G300E | 22015500 | 172.74 | G300E | 0 | 0
828 | Story29 | C24 | 32 MPa RC Column (30 cm x 30 cm) | Column | 32MPa | Concrete Rectangular | 300 | 300 | 900 | 3250 | 0.29 | 715.6 | G300E | 8656916.67 | 67.93 | G300E | 0 | 0
829 | Story29 | C25 | 32 MPa RC Column (30 cm x 30 cm) | Column | 32MPa | Concrete Rectangular | 300 | 300 | 900 | 3250 | 0.29 | 715.6 | G300E | 12937166.67 | 101.51 | G300E | 0 | 0
830 | Story29 | C26 | 32 MPa RC Column (30 cm x 30 cm) | Column | 32MPa | Concrete Rectangular | 300 | 300 | 900 | 3250 | 0.29 | 715.6 | G300E | 15324833.33 | 120.24 | G300E | 0 | 0
831 | Story29 | C27 | 32 MPa RC Column (30 cm x 30 cm) | Column | 32MPa | Concrete Rectangular | 300 | 300 | 900 | 3250 | 0.29 | 715.6 | G300E | 22015500 | 172.74 | G300E | 0 | 0
832 | Story29 | C28 | 32 MPa RC Column (30 cm x 30 cm) | Column | 32MPa | Concrete Rectangular | 300 | 300 | 900 | 3250 | 0.29 | 715.6 | G300E | 22014416.67 | 172.73 | G300E | 0 | 0
833 | Story29 | C29 | 32 MPa RC Column (30 cm x 30 cm) | Column | 32MPa | Concrete Rectangular | 300 | 300 | 900 | 3250 | 0.29 | 715.6 | G300E | 15327000 | 120.26 | G300E | 0 | 0
834 | Story29 | C3 | 32 MPa RC Column (30 cm x 30 cm) | Column | 32MPa | Concrete Rectangular | 300 | 300 | 900 | 3250 | 0.29 | 715.6 | G300E | 8647166.67 | 67.85 | G300E | 0 | 0
835 | Story29 | C30 | 32 MPa RC Column (30 cm x 30 cm) | Column | 32MPa | Concrete Rectangular | 300 | 300 | 900 | 3250 | 0.29 | 715.6 | G300E | 12944750 | 101.57 | G300E | 0 | 0
836 | Story29 | C31 | 32 MPa RC Column (30 cm x 30 cm) | Column | 32MPa | Concrete Rectangular | 300 | 300 | 900 | 3250 | 0.29 | 715.6 | G300E | 2949916.67 | 23.15 | G300E | 0 | 0
837 | Story29 | C32 | 32 MPa RC Column (30 cm x 30 cm) | Column | 32MPa | Concrete Rectangular | 300 | 300 | 900 | 3250 | 0.29 | 715.6 | G300E | 12959916.67 | 101.69 | G300E | 0 | 0
838 | Story29 | C33 | 32 MPa RC Column (30 cm x 30 cm) | Column | 32MPa | Concrete Rectangular | 300 | 300 | 900 | 3250 | 0.29 | 715.6 | G300E | 8655833.33 | 67.92 | G300E | 0 | 0
839 | Story29 | C34 | 32 MPa RC Column (30 cm x 30 cm) | Column | 32MPa | Concrete Rectangular | 300 | 300 | 900 | 3250 | 0.29 | 715.6 | G300E | 8656916.67 | 67.93 | G300E | 0 | 0
840 | Story29 | C35 | 32 MPa RC Column (30 cm x 30 cm) | Column | 32MPa | Concrete Rectangular | 300 | 300 | 900 | 3250 | 0.29 | 715.6 | G300E | 12943666.67 | 101.56 | G300E | 0 | 0
841 | Story29 | C36 | 32 MPa RC Column (30 cm x 30 cm) | Column | 32MPa | Concrete Rectangular | 300 | 300 | 900 | 3250 | 0.29 | 715.6 | G300E | 2951000 | 23.15 | G300E | 0 | 0
842 | Story29 | C4 | 32 MPa RC Column (30 cm x 30 cm) | Column | 32MPa | Concrete Rectangular | 300 | 300 | 900 | 3250 | 0.29 | 715.6 | G300E | 8655833.33 | 67.92 | G300E | 0 | 0
843 | Story29 | C5 | 32 MPa RC Column (30 cm x 30 cm) | Column | 32MPa | Concrete Rectangular | 300 | 300 | 900 | 3250 | 0.29 | 715.6 | G300E | 12940416.67 | 101.54 | G300E | 0 | 0
844 | Story29 | C6 | 32 MPa RC Column (30 cm x 30 cm) | Column | 32MPa | Concrete Rectangular | 300 | 300 | 900 | 3250 | 0.29 | 715.6 | G300E | 2949916.67 | 23.15 | G300E | 0 | 0
845 | Story29 | C7 | 32 MPa RC Column (30 cm x 30 cm) | Column | 32MPa | Concrete Rectangular | 300 | 300 | 900 | 3250 | 0.29 | 715.6 | G300E | 12841833.33 | 100.76 | G300E | 0 | 0
846 | Story29 | C8 | 32 MPa RC Column (30 cm x 30 cm) | Column | 32MPa | Concrete Rectangular | 300 | 300 | 900 | 3250 | 0.29 | 715.6 | G300E | 15390916.67 | 120.76 | G300E | 0 | 0
847 | Story29 | C9 | 32 MPa RC Column (30 cm x 30 cm) | Column | 32MPa | Concrete Rectangular | 300 | 300 | 900 | 3250 | 0.29 | 715.6 | G300E | 21971083.33 | 172.39 | G300E | 0 | 0
848 | Story3 | C1 | 32 MPa RC Column (52.5 cm x 52.5 cm) | Column | 32MPa | Concrete Rectangular | 525 | 525 | 2756.3 | 3250 | 0.9 | 2191.51 | G300E | 24406416.67 | 191.5 | G300E | 0 | 0
849 | Story3 | C10 | 32 MPa RC Column (52.5 cm x 52.5 cm) | Column | 32MPa | Concrete Rectangular | 525 | 525 | 2756.3 | 3200 | 0.88 | 2157.8 | G300E | 38407466.67 | 301.36 | G300E | 0 | 0
850 | Story3 | C11 | 32 MPa RC Column (52.5 cm x 52.5 cm) | Column | 32MPa | Concrete Rectangular | 525 | 525 | 2756.3 | 3200 | 0.88 | 2157.8 | G300E | 66314666.67 | 520.33 | G300E | 0 | 0
851 | Story3 | C12 | 32 MPa RC Column (52.5 cm x 52.5 cm) | Column | 32MPa | Concrete Rectangular | 525 | 525 | 2756.3 | 3200 | 0.88 | 2157.8 | G300E | 32656000 | 256.23 | G300E | 0 | 0
852 | Story3 | C13 | 32 MPa RC Column (52.5 cm x 52.5 cm) | Column | 32MPa | Concrete Rectangular | 525 | 525 | 2756.3 | 3200 | 0.88 | 2157.8 | G300E | 31287466.67 | 245.49 | G300E | 0 | 0
853 | Story3 | C14 | 32 MPa RC Column (52.5 cm x 52.5 cm) | Column | 32MPa | Concrete Rectangular | 525 | 525 | 2756.3 | 3200 | 0.88 | 2157.8 | G300E | 38324266.67 | 300.71 | G300E | 0 | 0
854 | Story3 | C17 | 32 MPa RC Column (52.5 cm x 52.5 cm) | Column | 32MPa | Concrete Rectangular | 525 | 525 | 2756.3 | 3200 | 0.88 | 2157.8 | G300E | 38419200 | 301.45 | G300E | 0 | 0
855 | Story3 | C18 | 32 MPa RC Column (52.5 cm x 52.5 cm) | Column | 32MPa | Concrete Rectangular | 525 | 525 | 2756.3 | 3200 | 0.88 | 2157.8 | G300E | 31328000 | 245.81 | G300E | 0 | 0
856 | Story3 | C19 | 32 MPa RC Column (52.5 cm x 52.5 cm) | Column | 32MPa | Concrete Rectangular | 525 | 525 | 2756.3 | 3200 | 0.88 | 2157.8 | G300E | 31307733.33 | 245.65 | G300E | 0 | 0
857 | Story3 | C2 | 32 MPa RC Column (52.5 cm x 52.5 cm) | Column | 32MPa | Concrete Rectangular | 525 | 525 | 2756.3 | 3200 | 0.88 | 2157.8 | G300E | 32539733.33 | 255.32 | G300E | 0 | 0
858 | Story3 | C20 | 32 MPa RC Column (52.5 cm x 52.5 cm) | Column | 32MPa | Concrete Rectangular | 525 | 525 | 2756.3 | 3200 | 0.88 | 2157.8 | G300E | 38405333.33 | 301.34 | G300E | 0 | 0
859 | Story3 | C23 | 32 MPa RC Column (52.5 cm x 52.5 cm) | Column | 32MPa | Concrete Rectangular | 525 | 525 | 2756.3 | 3200 | 0.88 | 2157.8 | G300E | 38422400 | 301.48 | G300E | 0 | 0
860 | Story3 | C24 | 32 MPa RC Column (52.5 cm x 52.5 cm) | Column | 32MPa | Concrete Rectangular | 525 | 525 | 2756.3 | 3200 | 0.88 | 2157.8 | G300E | 31331200 | 245.84 | G300E | 0 | 0
861 | Story3 | C25 | 32 MPa RC Column (52.5 cm x 52.5 cm) | Column | 32MPa | Concrete Rectangular | 525 | 525 | 2756.3 | 3200 | 0.88 | 2157.8 | G300E | 32647466.67 | 256.16 | G300E | 0 | 0
862 | Story3 | C26 | 32 MPa RC Column (52.5 cm x 52.5 cm) | Column | 32MPa | Concrete Rectangular | 525 | 525 | 2756.3 | 3200 | 0.88 | 2157.8 | G300E | 66315733.33 | 520.34 | G300E | 0 | 0
863 | Story3 | C27 | 32 MPa RC Column (52.5 cm x 52.5 cm) | Column | 32MPa | Concrete Rectangular | 525 | 525 | 2756.3 | 3200 | 0.88 | 2157.8 | G300E | 38419200 | 301.45 | G300E | 0 | 0
864 | Story3 | C28 | 32 MPa RC Column (52.5 cm x 52.5 cm) | Column | 32MPa | Concrete Rectangular | 525 | 525 | 2756.3 | 3200 | 0.88 | 2157.8 | G300E | 38421333.33 | 301.47 | G300E | 0 | 0
865 | Story3 | C29 | 32 MPa RC Column (52.5 cm x 52.5 cm) | Column | 32MPa | Concrete Rectangular | 525 | 525 | 2756.3 | 3200 | 0.88 | 2157.8 | G300E | 66320000 | 520.37 | G300E | 0 | 0
866 | Story3 | C3 | 32 MPa RC Column (52.5 cm x 52.5 cm) | Column | 32MPa | Concrete Rectangular | 525 | 525 | 2756.3 | 3200 | 0.88 | 2157.8 | G300E | 31285333.33 | 245.48 | G300E | 0 | 0
867 | Story3 | C30 | 32 MPa RC Column (52.5 cm x 52.5 cm) | Column | 32MPa | Concrete Rectangular | 525 | 525 | 2756.3 | 3200 | 0.88 | 2157.8 | G300E | 32665600 | 256.31 | G300E | 0 | 0
868 | Story3 | C31 | 32 MPa RC Column (52.5 cm x 52.5 cm) | Column | 32MPa | Concrete Rectangular | 525 | 525 | 2756.3 | 3250 | 0.9 | 2191.51 | G300E | 24316500 | 190.8 | G300E | 0 | 0
869 | Story3 | C32 | 32 MPa RC Column (52.5 cm x 52.5 cm) | Column | 32MPa | Concrete Rectangular | 525 | 525 | 2756.3 | 3200 | 0.88 | 2157.8 | G300E | 32656000 | 256.23 | G300E | 0 | 0
870 | Story3 | C33 | 32 MPa RC Column (52.5 cm x 52.5 cm) | Column | 32MPa | Concrete Rectangular | 525 | 525 | 2756.3 | 3200 | 0.88 | 2157.8 | G300E | 31328000 | 245.81 | G300E | 0 | 0
871 | Story3 | C34 | 32 MPa RC Column (52.5 cm x 52.5 cm) | Column | 32MPa | Concrete Rectangular | 525 | 525 | 2756.3 | 3200 | 0.88 | 2157.8 | G300E | 31331200 | 245.84 | G300E | 0 | 0
872 | Story3 | C35 | 32 MPa RC Column (52.5 cm x 52.5 cm) | Column | 32MPa | Concrete Rectangular | 525 | 525 | 2756.3 | 3200 | 0.88 | 2157.8 | G300E | 32665600 | 256.31 | G300E | 0 | 0
873 | Story3 | C36 | 32 MPa RC Column (52.5 cm x 52.5 cm) | Column | 32MPa | Concrete Rectangular | 525 | 525 | 2756.3 | 3250 | 0.9 | 2191.51 | G300E | 24332750 | 190.92 | G300E | 0 | 0
874 | Story3 | C4 | 32 MPa RC Column (52.5 cm x 52.5 cm) | Column | 32MPa | Concrete Rectangular | 525 | 525 | 2756.3 | 3200 | 0.88 | 2157.8 | G300E | 31307733.33 | 245.65 | G300E | 0 | 0
875 | Story3 | C5 | 32 MPa RC Column (52.5 cm x 52.5 cm) | Column | 32MPa | Concrete Rectangular | 525 | 525 | 2756.3 | 3200 | 0.88 | 2157.8 | G300E | 32647466.67 | 256.16 | G300E | 0 | 0
876 | Story3 | C6 | 32 MPa RC Column (52.5 cm x 52.5 cm) | Column | 32MPa | Concrete Rectangular | 525 | 525 | 2756.3 | 3250 | 0.9 | 2191.51 | G300E | 24316500 | 190.8 | G300E | 0 | 0
877 | Story3 | C7 | 32 MPa RC Column (52.5 cm x 52.5 cm) | Column | 32MPa | Concrete Rectangular | 525 | 525 | 2756.3 | 3200 | 0.88 | 2157.8 | G300E | 32546133.33 | 255.37 | G300E | 0 | 0
878 | Story3 | C8 | 32 MPa RC Column (52.5 cm x 52.5 cm) | Column | 32MPa | Concrete Rectangular | 525 | 525 | 2756.3 | 3200 | 0.88 | 2157.8 | G300E | 66747733.33 | 523.73 | G300E | 0 | 0
879 | Story3 | C9 | 32 MPa RC Column (52.5 cm x 52.5 cm) | Column | 32MPa | Concrete Rectangular | 525 | 525 | 2756.3 | 3200 | 0.88 | 2157.8 | G300E | 38323200 | 300.7 | G300E | 0 | 0
880 | Story30 | C1 | 32 MPa RC Column (30 cm x 30 cm) | Column | 32MPa | Concrete Rectangular | 300 | 300 | 900 | 3250 | 0.29 | 715.6 | G300E | 3190416.67 | 25.03 | G300E | 0 | 0
881 | Story30 | C10 | 32 MPa RC Column (30 cm x 30 cm) | Column | 32MPa | Concrete Rectangular | 300 | 300 | 900 | 3250 | 0.29 | 715.6 | G300E | 16502416.67 | 129.48 | G300E | 0 | 0
882 | Story30 | C11 | 32 MPa RC Column (30 cm x 30 cm) | Column | 32MPa | Concrete Rectangular | 300 | 300 | 900 | 3250 | 0.29 | 715.6 | G300E | 11947000 | 93.74 | G300E | 0 | 0
883 | Story30 | C12 | 32 MPa RC Column (30 cm x 30 cm) | Column | 32MPa | Concrete Rectangular | 300 | 300 | 900 | 3250 | 0.29 | 715.6 | G300E | 11199500 | 87.88 | G300E | 0 | 0
884 | Story30 | C13 | 32 MPa RC Column (30 cm x 30 cm) | Column | 32MPa | Concrete Rectangular | 300 | 300 | 900 | 3250 | 0.29 | 715.6 | G300E | 7141333.33 | 56.03 | G300E | 0 | 0
885 | Story30 | C14 | 32 MPa RC Column (30 cm x 30 cm) | Column | 32MPa | Concrete Rectangular | 300 | 300 | 900 | 3250 | 0.29 | 715.6 | G300E | 16478583.33 | 129.3 | G300E | 0 | 0
886 | Story30 | C17 | 32 MPa RC Column (30 cm x 30 cm) | Column | 32MPa | Concrete Rectangular | 300 | 300 | 900 | 3250 | 0.29 | 715.6 | G300E | 16506750 | 129.52 | G300E | 0 | 0
887 | Story30 | C18 | 32 MPa RC Column (30 cm x 30 cm) | Column | 32MPa | Concrete Rectangular | 300 | 300 | 900 | 3250 | 0.29 | 715.6 | G300E | 7146750 | 56.08 | G300E | 0 | 0
888 | Story30 | C19 | 32 MPa RC Column (30 cm x 30 cm) | Column | 32MPa | Concrete Rectangular | 300 | 300 | 900 | 3250 | 0.29 | 715.6 | G300E | 7146750 | 56.08 | G300E | 0 | 0
889 | Story30 | C2 | 32 MPa RC Column (30 cm x 30 cm) | Column | 32MPa | Concrete Rectangular | 300 | 300 | 900 | 3250 | 0.29 | 715.6 | G300E | 11210333.33 | 87.96 | G300E | 0 | 0
890 | Story30 | C20 | 32 MPa RC Column (30 cm x 30 cm) | Column | 32MPa | Concrete Rectangular | 300 | 300 | 900 | 3250 | 0.29 | 715.6 | G300E | 16502416.67 | 129.48 | G300E | 0 | 0
891 | Story30 | C23 | 32 MPa RC Column (30 cm x 30 cm) | Column | 32MPa | Concrete Rectangular | 300 | 300 | 900 | 3250 | 0.29 | 715.6 | G300E | 16506750 | 129.52 | G300E | 0 | 0
892 | Story30 | C24 | 32 MPa RC Column (30 cm x 30 cm) | Column | 32MPa | Concrete Rectangular | 300 | 300 | 900 | 3250 | 0.29 | 715.6 | G300E | 7147833.33 | 56.08 | G300E | 0 | 0
893 | Story30 | C25 | 32 MPa RC Column (30 cm x 30 cm) | Column | 32MPa | Concrete Rectangular | 300 | 300 | 900 | 3250 | 0.29 | 715.6 | G300E | 11199500 | 87.88 | G300E | 0 | 0
894 | Story30 | C26 | 32 MPa RC Column (30 cm x 30 cm) | Column | 32MPa | Concrete Rectangular | 300 | 300 | 900 | 3250 | 0.29 | 715.6 | G300E | 11947000 | 93.74 | G300E | 0 | 0
895 | Story30 | C27 | 32 MPa RC Column (30 cm x 30 cm) | Column | 32MPa | Concrete Rectangular | 300 | 300 | 900 | 3250 | 0.29 | 715.6 | G300E | 16506750 | 129.52 | G300E | 0 | 0
896 | Story30 | C28 | 32 MPa RC Column (30 cm x 30 cm) | Column | 32MPa | Concrete Rectangular | 300 | 300 | 900 | 3250 | 0.29 | 715.6 | G300E | 16506750 | 129.52 | G300E | 0 | 0
897 | Story30 | C29 | 32 MPa RC Column (30 cm x 30 cm) | Column | 32MPa | Concrete Rectangular | 300 | 300 | 900 | 3250 | 0.29 | 715.6 | G300E | 11948083.33 | 93.75 | G300E | 0 | 0
898 | Story30 | C3 | 32 MPa RC Column (30 cm x 30 cm) | Column | 32MPa | Concrete Rectangular | 300 | 300 | 900 | 3250 | 0.29 | 715.6 | G300E | 7141333.33 | 56.03 | G300E | 0 | 0
899 | Story30 | C30 | 32 MPa RC Column (30 cm x 30 cm) | Column | 32MPa | Concrete Rectangular | 300 | 300 | 900 | 3250 | 0.29 | 715.6 | G300E | 11199500 | 87.88 | G300E | 0 | 0
900 | Story30 | C31 | 32 MPa RC Column (30 cm x 30 cm) | Column | 32MPa | Concrete Rectangular | 300 | 300 | 900 | 3250 | 0.29 | 715.6 | G300E | 3123250 | 24.51 | G300E | 0 | 0
901 | Story30 | C32 | 32 MPa RC Column (30 cm x 30 cm) | Column | 32MPa | Concrete Rectangular | 300 | 300 | 900 | 3250 | 0.29 | 715.6 | G300E | 11199500 | 87.88 | G300E | 0 | 0
902 | Story30 | C33 | 32 MPa RC Column (30 cm x 30 cm) | Column | 32MPa | Concrete Rectangular | 300 | 300 | 900 | 3250 | 0.29 | 715.6 | G300E | 7146750 | 56.08 | G300E | 0 | 0
903 | Story30 | C34 | 32 MPa RC Column (30 cm x 30 cm) | Column | 32MPa | Concrete Rectangular | 300 | 300 | 900 | 3250 | 0.29 | 715.6 | G300E | 7147833.33 | 56.08 | G300E | 0 | 0
904 | Story30 | C35 | 32 MPa RC Column (30 cm x 30 cm) | Column | 32MPa | Concrete Rectangular | 300 | 300 | 900 | 3250 | 0.29 | 715.6 | G300E | 11199500 | 87.88 | G300E | 0 | 0
905 | Story30 | C36 | 32 MPa RC Column (30 cm x 30 cm) | Column | 32MPa | Concrete Rectangular | 300 | 300 | 900 | 3250 | 0.29 | 715.6 | G300E | 3123250 | 24.51 | G300E | 0 | 0
906 | Story30 | C4 | 32 MPa RC Column (30 cm x 30 cm) | Column | 32MPa | Concrete Rectangular | 300 | 300 | 900 | 3250 | 0.29 | 715.6 | G300E | 7146750 | 56.08 | G300E | 0 | 0
907 | Story30 | C5 | 32 MPa RC Column (30 cm x 30 cm) | Column | 32MPa | Concrete Rectangular | 300 | 300 | 900 | 3250 | 0.29 | 715.6 | G300E | 11199500 | 87.88 | G300E | 0 | 0
908 | Story30 | C6 | 32 MPa RC Column (30 cm x 30 cm) | Column | 32MPa | Concrete Rectangular | 300 | 300 | 900 | 3250 | 0.29 | 715.6 | G300E | 3123250 | 24.51 | G300E | 0 | 0
909 | Story30 | C7 | 32 MPa RC Column (30 cm x 30 cm) | Column | 32MPa | Concrete Rectangular | 300 | 300 | 900 | 3250 | 0.29 | 715.6 | G300E | 11201666.67 | 87.89 | G300E | 0 | 0
910 | Story30 | C8 | 32 MPa RC Column (30 cm x 30 cm) | Column | 32MPa | Concrete Rectangular | 300 | 300 | 900 | 3250 | 0.29 | 715.6 | G300E | 11995750 | 94.12 | G300E | 0 | 0
911 | Story30 | C9 | 32 MPa RC Column (30 cm x 30 cm) | Column | 32MPa | Concrete Rectangular | 300 | 300 | 900 | 3250 | 0.29 | 715.6 | G300E | 16476416.67 | 129.28 | G300E | 0 | 0
912 | Story31 | C1 | 32 MPa RC Column (27.5 cm x 27.5 cm) | Column | 32MPa | Concrete Rectangular | 275 | 275 | 756.3 | 3250 | 0.25 | 601.3 | G300E | 6279000 | 49.27 | G300E | 0 | 0
913 | Story31 | C10 | 32 MPa RC Column (27.5 cm x 27.5 cm) | Column | 32MPa | Concrete Rectangular | 275 | 275 | 756.3 | 3250 | 0.25 | 601.3 | G300E | 17470916.67 | 137.08 | G300E | 0 | 0
914 | Story31 | C11 | 32 MPa RC Column (27.5 cm x 27.5 cm) | Column | 32MPa | Concrete Rectangular | 275 | 275 | 756.3 | 3250 | 0.25 | 601.3 | G300E | 14664000 | 115.06 | G300E | 0 | 0
915 | Story31 | C12 | 32 MPa RC Column (27.5 cm x 27.5 cm) | Column | 32MPa | Concrete Rectangular | 275 | 275 | 756.3 | 3250 | 0.25 | 601.3 | G300E | 13438750 | 105.45 | G300E | 0 | 0
916 | Story31 | C13 | 32 MPa RC Column (27.5 cm x 27.5 cm) | Column | 32MPa | Concrete Rectangular | 275 | 275 | 756.3 | 3250 | 0.25 | 601.3 | G300E | 10265666.67 | 80.55 | G300E | 0 | 0
917 | Story31 | C14 | 32 MPa RC Column (27.5 cm x 27.5 cm) | Column | 32MPa | Concrete Rectangular | 275 | 275 | 756.3 | 3250 | 0.25 | 601.3 | G300E | 17450333.33 | 136.92 | G300E | 0 | 0
918 | Story31 | C17 | 32 MPa RC Column (27.5 cm x 27.5 cm) | Column | 32MPa | Concrete Rectangular | 275 | 275 | 756.3 | 3250 | 0.25 | 601.3 | G300E | 17473083.33 | 137.1 | G300E | 0 | 0
919 | Story31 | C18 | 32 MPa RC Column (27.5 cm x 27.5 cm) | Column | 32MPa | Concrete Rectangular | 275 | 275 | 756.3 | 3250 | 0.25 | 601.3 | G300E | 10273250 | 80.61 | G300E | 0 | 0
920 | Story31 | C19 | 32 MPa RC Column (27.5 cm x 27.5 cm) | Column | 32MPa | Concrete Rectangular | 275 | 275 | 756.3 | 3250 | 0.25 | 601.3 | G300E | 10272166.67 | 80.6 | G300E | 0 | 0
921 | Story31 | C2 | 32 MPa RC Column (27.5 cm x 27.5 cm) | Column | 32MPa | Concrete Rectangular | 275 | 275 | 756.3 | 3250 | 0.25 | 601.3 | G300E | 13449583.33 | 105.53 | G300E | 0 | 0
922 | Story31 | C20 | 32 MPa RC Column (27.5 cm x 27.5 cm) | Column | 32MPa | Concrete Rectangular | 275 | 275 | 756.3 | 3250 | 0.25 | 601.3 | G300E | 17469833.33 | 137.07 | G300E | 0 | 0
923 | Story31 | C23 | 32 MPa RC Column (27.5 cm x 27.5 cm) | Column | 32MPa | Concrete Rectangular | 275 | 275 | 756.3 | 3250 | 0.25 | 601.3 | G300E | 17473083.33 | 137.1 | G300E | 0 | 0
924 | Story31 | C24 | 32 MPa RC Column (27.5 cm x 27.5 cm) | Column | 32MPa | Concrete Rectangular | 275 | 275 | 756.3 | 3250 | 0.25 | 601.3 | G300E | 10274333.33 | 80.62 | G300E | 0 | 0
925 | Story31 | C25 | 32 MPa RC Column (27.5 cm x 27.5 cm) | Column | 32MPa | Concrete Rectangular | 275 | 275 | 756.3 | 3250 | 0.25 | 601.3 | G300E | 13439833.33 | 105.45 | G300E | 0 | 0
926 | Story31 | C26 | 32 MPa RC Column (27.5 cm x 27.5 cm) | Column | 32MPa | Concrete Rectangular | 275 | 275 | 756.3 | 3250 | 0.25 | 601.3 | G300E | 14664000 | 115.06 | G300E | 0 | 0
927 | Story31 | C27 | 32 MPa RC Column (27.5 cm x 27.5 cm) | Column | 32MPa | Concrete Rectangular | 275 | 275 | 756.3 | 3250 | 0.25 | 601.3 | G300E | 17473083.33 | 137.1 | G300E | 0 | 0
928 | Story31 | C28 | 32 MPa RC Column (27.5 cm x 27.5 cm) | Column | 32MPa | Concrete Rectangular | 275 | 275 | 756.3 | 3250 | 0.25 | 601.3 | G300E | 17473083.33 | 137.1 | G300E | 0 | 0
929 | Story31 | C29 | 32 MPa RC Column (27.5 cm x 27.5 cm) | Column | 32MPa | Concrete Rectangular | 275 | 275 | 756.3 | 3250 | 0.25 | 601.3 | G300E | 14664000 | 115.06 | G300E | 0 | 0
930 | Story31 | C3 | 32 MPa RC Column (27.5 cm x 27.5 cm) | Column | 32MPa | Concrete Rectangular | 275 | 275 | 756.3 | 3250 | 0.25 | 601.3 | G300E | 10265666.67 | 80.55 | G300E | 0 | 0
931 | Story31 | C30 | 32 MPa RC Column (27.5 cm x 27.5 cm) | Column | 32MPa | Concrete Rectangular | 275 | 275 | 756.3 | 3250 | 0.25 | 601.3 | G300E | 13438750 | 105.45 | G300E | 0 | 0
932 | Story31 | C31 | 32 MPa RC Column (27.5 cm x 27.5 cm) | Column | 32MPa | Concrete Rectangular | 275 | 275 | 756.3 | 3250 | 0.25 | 601.3 | G300E | 6180416.67 | 48.49 | G300E | 0 | 0
933 | Story31 | C32 | 32 MPa RC Column (27.5 cm x 27.5 cm) | Column | 32MPa | Concrete Rectangular | 275 | 275 | 756.3 | 3250 | 0.25 | 601.3 | G300E | 13438750 | 105.45 | G300E | 0 | 0
934 | Story31 | C33 | 32 MPa RC Column (27.5 cm x 27.5 cm) | Column | 32MPa | Concrete Rectangular | 275 | 275 | 756.3 | 3250 | 0.25 | 601.3 | G300E | 10273250 | 80.61 | G300E | 0 | 0
935 | Story31 | C34 | 32 MPa RC Column (27.5 cm x 27.5 cm) | Column | 32MPa | Concrete Rectangular | 275 | 275 | 756.3 | 3250 | 0.25 | 601.3 | G300E | 10274333.33 | 80.62 | G300E | 0 | 0
936 | Story31 | C35 | 32 MPa RC Column (27.5 cm x 27.5 cm) | Column | 32MPa | Concrete Rectangular | 275 | 275 | 756.3 | 3250 | 0.25 | 601.3 | G300E | 13438750 | 105.45 | G300E | 0 | 0
937 | Story31 | C36 | 32 MPa RC Column (27.5 cm x 27.5 cm) | Column | 32MPa | Concrete Rectangular | 275 | 275 | 756.3 | 3250 | 0.25 | 601.3 | G300E | 6181500 | 48.5 | G300E | 0 | 0
938 | Story31 | C4 | 32 MPa RC Column (27.5 cm x 27.5 cm) | Column | 32MPa | Concrete Rectangular | 275 | 275 | 756.3 | 3250 | 0.25 | 601.3 | G300E | 10272166.67 | 80.6 | G300E | 0 | 0
939 | Story31 | C5 | 32 MPa RC Column (27.5 cm x 27.5 cm) | Column | 32MPa | Concrete Rectangular | 275 | 275 | 756.3 | 3250 | 0.25 | 601.3 | G300E | 13439833.33 | 105.45 | G300E | 0 | 0
940 | Story31 | C6 | 32 MPa RC Column (27.5 cm x 27.5 cm) | Column | 32MPa | Concrete Rectangular | 275 | 275 | 756.3 | 3250 | 0.25 | 601.3 | G300E | 6180416.67 | 48.49 | G300E | 0 | 0
941 | Story31 | C7 | 32 MPa RC Column (27.5 cm x 27.5 cm) | Column | 32MPa | Concrete Rectangular | 275 | 275 | 756.3 | 3250 | 0.25 | 601.3 | G300E | 13442000 | 105.47 | G300E | 0 | 0
942 | Story31 | C8 | 32 MPa RC Column (27.5 cm x 27.5 cm) | Column | 32MPa | Concrete Rectangular | 275 | 275 | 756.3 | 3250 | 0.25 | 601.3 | G300E | 14690000 | 115.26 | G300E | 0 | 0
943 | Story31 | C9 | 32 MPa RC Column (27.5 cm x 27.5 cm) | Column | 32MPa | Concrete Rectangular | 275 | 275 | 756.3 | 3250 | 0.25 | 601.3 | G300E | 17447083.33 | 136.9 | G300E | 0 | 0
944 | Story32 | C1 | 32 MPa RC Column (27.5 cm x 27.5 cm) | Column | 32MPa | Concrete Rectangular | 275 | 275 | 756.3 | 3250 | 0.25 | 601.3 | G300E | 5475166.67 | 42.96 | G300E | 0 | 0
945 | Story32 | C10 | 32 MPa RC Column (27.5 cm x 27.5 cm) | Column | 32MPa | Concrete Rectangular | 275 | 275 | 756.3 | 3250 | 0.25 | 601.3 | G300E | 12553666.67 | 98.5 | G300E | 0 | 0
946 | Story32 | C11 | 32 MPa RC Column (27.5 cm x 27.5 cm) | Column | 32MPa | Concrete Rectangular | 275 | 275 | 756.3 | 3250 | 0.25 | 601.3 | G300E | 11467083.33 | 89.97 | G300E | 0 | 0
947 | Story32 | C12 | 32 MPa RC Column (27.5 cm x 27.5 cm) | Column | 32MPa | Concrete Rectangular | 275 | 275 | 756.3 | 3250 | 0.25 | 601.3 | G300E | 11201666.67 | 87.89 | G300E | 0 | 0
948 | Story32 | C13 | 32 MPa RC Column (27.5 cm x 27.5 cm) | Column | 32MPa | Concrete Rectangular | 275 | 275 | 756.3 | 3250 | 0.25 | 601.3 | G300E | 8353583.33 | 65.55 | G300E | 0 | 0
949 | Story32 | C14 | 32 MPa RC Column (27.5 cm x 27.5 cm) | Column | 32MPa | Concrete Rectangular | 275 | 275 | 756.3 | 3250 | 0.25 | 601.3 | G300E | 12542833.33 | 98.42 | G300E | 0 | 0
950 | Story32 | C17 | 32 MPa RC Column (27.5 cm x 27.5 cm) | Column | 32MPa | Concrete Rectangular | 275 | 275 | 756.3 | 3250 | 0.25 | 601.3 | G300E | 12554750 | 98.51 | G300E | 0 | 0
951 | Story32 | C18 | 32 MPa RC Column (27.5 cm x 27.5 cm) | Column | 32MPa | Concrete Rectangular | 275 | 275 | 756.3 | 3250 | 0.25 | 601.3 | G300E | 8359000 | 65.59 | G300E | 0 | 0
952 | Story32 | C19 | 32 MPa RC Column (27.5 cm x 27.5 cm) | Column | 32MPa | Concrete Rectangular | 275 | 275 | 756.3 | 3250 | 0.25 | 601.3 | G300E | 8356833.33 | 65.57 | G300E | 0 | 0
953 | Story32 | C2 | 32 MPa RC Column (27.5 cm x 27.5 cm) | Column | 32MPa | Concrete Rectangular | 275 | 275 | 756.3 | 3250 | 0.25 | 601.3 | G300E | 11227666.67 | 88.1 | G300E | 0 | 0
954 | Story32 | C20 | 32 MPa RC Column (27.5 cm x 27.5 cm) | Column | 32MPa | Concrete Rectangular | 275 | 275 | 756.3 | 3250 | 0.25 | 601.3 | G300E | 12552583.33 | 98.49 | G300E | 0 | 0
955 | Story32 | C23 | 32 MPa RC Column (27.5 cm x 27.5 cm) | Column | 32MPa | Concrete Rectangular | 275 | 275 | 756.3 | 3250 | 0.25 | 601.3 | G300E | 12554750 | 98.51 | G300E | 0 | 0
956 | Story32 | C24 | 32 MPa RC Column (27.5 cm x 27.5 cm) | Column | 32MPa | Concrete Rectangular | 275 | 275 | 756.3 | 3250 | 0.25 | 601.3 | G300E | 8359000 | 65.59 | G300E | 0 | 0
957 | Story32 | C25 | 32 MPa RC Column (27.5 cm x 27.5 cm) | Column | 32MPa | Concrete Rectangular | 275 | 275 | 756.3 | 3250 | 0.25 | 601.3 | G300E | 11202750 | 87.9 | G300E | 0 | 0
958 | Story32 | C26 | 32 MPa RC Column (27.5 cm x 27.5 cm) | Column | 32MPa | Concrete Rectangular | 275 | 275 | 756.3 | 3250 | 0.25 | 601.3 | G300E | 11467083.33 | 89.97 | G300E | 0 | 0
959 | Story32 | C27 | 32 MPa RC Column (27.5 cm x 27.5 cm) | Column | 32MPa | Concrete Rectangular | 275 | 275 | 756.3 | 3250 | 0.25 | 601.3 | G300E | 12554750 | 98.51 | G300E | 0 | 0
960 | Story32 | C28 | 32 MPa RC Column (27.5 cm x 27.5 cm) | Column | 32MPa | Concrete Rectangular | 275 | 275 | 756.3 | 3250 | 0.25 | 601.3 | G300E | 12554750 | 98.51 | G300E | 0 | 0
961 | Story32 | C29 | 32 MPa RC Column (27.5 cm x 27.5 cm) | Column | 32MPa | Concrete Rectangular | 275 | 275 | 756.3 | 3250 | 0.25 | 601.3 | G300E | 11469250 | 89.99 | G300E | 0 | 0
962 | Story32 | C3 | 32 MPa RC Column (27.5 cm x 27.5 cm) | Column | 32MPa | Concrete Rectangular | 275 | 275 | 756.3 | 3250 | 0.25 | 601.3 | G300E | 8353583.33 | 65.55 | G300E | 0 | 0
963 | Story32 | C30 | 32 MPa RC Column (27.5 cm x 27.5 cm) | Column | 32MPa | Concrete Rectangular | 275 | 275 | 756.3 | 3250 | 0.25 | 601.3 | G300E | 11202750 | 87.9 | G300E | 0 | 0
964 | Story32 | C31 | 32 MPa RC Column (27.5 cm x 27.5 cm) | Column | 32MPa | Concrete Rectangular | 275 | 275 | 756.3 | 3250 | 0.25 | 601.3 | G300E | 5357083.33 | 42.03 | G300E | 0 | 0
965 | Story32 | C32 | 32 MPa RC Column (27.5 cm x 27.5 cm) | Column | 32MPa | Concrete Rectangular | 275 | 275 | 756.3 | 3250 | 0.25 | 601.3 | G300E | 11201666.67 | 87.89 | G300E | 0 | 0
966 | Story32 | C33 | 32 MPa RC Column (27.5 cm x 27.5 cm) | Column | 32MPa | Concrete Rectangular | 275 | 275 | 756.3 | 3250 | 0.25 | 601.3 | G300E | 8359000 | 65.59 | G300E | 0 | 0
967 | Story32 | C34 | 32 MPa RC Column (27.5 cm x 27.5 cm) | Column | 32MPa | Concrete Rectangular | 275 | 275 | 756.3 | 3250 | 0.25 | 601.3 | G300E | 8359000 | 65.59 | G300E | 0 | 0
968 | Story32 | C35 | 32 MPa RC Column (27.5 cm x 27.5 cm) | Column | 32MPa | Concrete Rectangular | 275 | 275 | 756.3 | 3250 | 0.25 | 601.3 | G300E | 11202750 | 87.9 | G300E | 0 | 0
969 | Story32 | C36 | 32 MPa RC Column (27.5 cm x 27.5 cm) | Column | 32MPa | Concrete Rectangular | 275 | 275 | 756.3 | 3250 | 0.25 | 601.3 | G300E | 5357083.33 | 42.03 | G300E | 0 | 0
970 | Story32 | C4 | 32 MPa RC Column (27.5 cm x 27.5 cm) | Column | 32MPa | Concrete Rectangular | 275 | 275 | 756.3 | 3250 | 0.25 | 601.3 | G300E | 8357916.67 | 65.58 | G300E | 0 | 0
971 | Story32 | C5 | 32 MPa RC Column (27.5 cm x 27.5 cm) | Column | 32MPa | Concrete Rectangular | 275 | 275 | 756.3 | 3250 | 0.25 | 601.3 | G300E | 11202750 | 87.9 | G300E | 0 | 0
972 | Story32 | C6 | 32 MPa RC Column (27.5 cm x 27.5 cm) | Column | 32MPa | Concrete Rectangular | 275 | 275 | 756.3 | 3250 | 0.25 | 601.3 | G300E | 5357083.33 | 42.03 | G300E | 0 | 0
973 | Story32 | C7 | 32 MPa RC Column (27.5 cm x 27.5 cm) | Column | 32MPa | Concrete Rectangular | 275 | 275 | 756.3 | 3250 | 0.25 | 601.3 | G300E | 11217916.67 | 88.02 | G300E | 0 | 0
974 | Story32 | C8 | 32 MPa RC Column (27.5 cm x 27.5 cm) | Column | 32MPa | Concrete Rectangular | 275 | 275 | 756.3 | 3250 | 0.25 | 601.3 | G300E | 11522333.33 | 90.41 | G300E | 0 | 0
975 | Story32 | C9 | 32 MPa RC Column (27.5 cm x 27.5 cm) | Column | 32MPa | Concrete Rectangular | 275 | 275 | 756.3 | 3250 | 0.25 | 601.3 | G300E | 12538500 | 98.38 | G300E | 0 | 0
976 | Story33 | C1 | 32 MPa RC Column (27.5 cm x 27.5 cm) | Column | 32MPa | Concrete Rectangular | 275 | 275 | 756.3 | 3250 | 0.25 | 601.3 | G300E | 3533833.33 | 27.73 | G300E | 0 | 0
977 | Story33 | C10 | 32 MPa RC Column (27.5 cm x 27.5 cm) | Column | 32MPa | Concrete Rectangular | 275 | 275 | 756.3 | 3250 | 0.25 | 601.3 | G300E | 7433833.33 | 58.33 | G300E | 0 | 0
978 | Story33 | C11 | 32 MPa RC Column (27.5 cm x 27.5 cm) | Column | 32MPa | Concrete Rectangular | 275 | 275 | 756.3 | 3250 | 0.25 | 601.3 | G300E | 8606000 | 67.53 | G300E | 0 | 0
979 | Story33 | C12 | 32 MPa RC Column (27.5 cm x 27.5 cm) | Column | 32MPa | Concrete Rectangular | 275 | 275 | 756.3 | 3250 | 0.25 | 601.3 | G300E | 7300583.33 | 57.28 | G300E | 0 | 0
980 | Story33 | C13 | 32 MPa RC Column (27.5 cm x 27.5 cm) | Column | 32MPa | Concrete Rectangular | 275 | 275 | 756.3 | 3250 | 0.25 | 601.3 | G300E | 5297500 | 41.57 | G300E | 0 | 0
981 | Story33 | C14 | 32 MPa RC Column (27.5 cm x 27.5 cm) | Column | 32MPa | Concrete Rectangular | 275 | 275 | 756.3 | 3250 | 0.25 | 601.3 | G300E | 7432750 | 58.32 | G300E | 0 | 0
982 | Story33 | C17 | 32 MPa RC Column (27.5 cm x 27.5 cm) | Column | 32MPa | Concrete Rectangular | 275 | 275 | 756.3 | 3250 | 0.25 | 601.3 | G300E | 7433833.33 | 58.33 | G300E | 0 | 0
983 | Story33 | C18 | 32 MPa RC Column (27.5 cm x 27.5 cm) | Column | 32MPa | Concrete Rectangular | 275 | 275 | 756.3 | 3250 | 0.25 | 601.3 | G300E | 5300750 | 41.59 | G300E | 0 | 0
984 | Story33 | C19 | 32 MPa RC Column (27.5 cm x 27.5 cm) | Column | 32MPa | Concrete Rectangular | 275 | 275 | 756.3 | 3250 | 0.25 | 601.3 | G300E | 5300750 | 41.59 | G300E | 0 | 0
985 | Story33 | C2 | 32 MPa RC Column (27.5 cm x 27.5 cm) | Column | 32MPa | Concrete Rectangular | 275 | 275 | 756.3 | 3250 | 0.25 | 601.3 | G300E | 7322250 | 57.45 | G300E | 0 | 0
986 | Story33 | C20 | 32 MPa RC Column (27.5 cm x 27.5 cm) | Column | 32MPa | Concrete Rectangular | 275 | 275 | 756.3 | 3250 | 0.25 | 601.3 | G300E | 7433833.33 | 58.33 | G300E | 0 | 0
987 | Story33 | C23 | 32 MPa RC Column (27.5 cm x 27.5 cm) | Column | 32MPa | Concrete Rectangular | 275 | 275 | 756.3 | 3250 | 0.25 | 601.3 | G300E | 7433833.33 | 58.33 | G300E | 0 | 0
988 | Story33 | C24 | 32 MPa RC Column (27.5 cm x 27.5 cm) | Column | 32MPa | Concrete Rectangular | 275 | 275 | 756.3 | 3250 | 0.25 | 601.3 | G300E | 5300750 | 41.59 | G300E | 0 | 0
989 | Story33 | C25 | 32 MPa RC Column (27.5 cm x 27.5 cm) | Column | 32MPa | Concrete Rectangular | 275 | 275 | 756.3 | 3250 | 0.25 | 601.3 | G300E | 7300583.33 | 57.28 | G300E | 0 | 0
990 | Story33 | C26 | 32 MPa RC Column (27.5 cm x 27.5 cm) | Column | 32MPa | Concrete Rectangular | 275 | 275 | 756.3 | 3250 | 0.25 | 601.3 | G300E | 8607083.33 | 67.53 | G300E | 0 | 0
991 | Story33 | C27 | 32 MPa RC Column (27.5 cm x 27.5 cm) | Column | 32MPa | Concrete Rectangular | 275 | 275 | 756.3 | 3250 | 0.25 | 601.3 | G300E | 7433833.33 | 58.33 | G300E | 0 | 0
992 | Story33 | C28 | 32 MPa RC Column (27.5 cm x 27.5 cm) | Column | 32MPa | Concrete Rectangular | 275 | 275 | 756.3 | 3250 | 0.25 | 601.3 | G300E | 7433833.33 | 58.33 | G300E | 0 | 0
993 | Story33 | C29 | 32 MPa RC Column (27.5 cm x 27.5 cm) | Column | 32MPa | Concrete Rectangular | 275 | 275 | 756.3 | 3250 | 0.25 | 601.3 | G300E | 8609250 | 67.55 | G300E | 0 | 0
994 | Story33 | C3 | 32 MPa RC Column (27.5 cm x 27.5 cm) | Column | 32MPa | Concrete Rectangular | 275 | 275 | 756.3 | 3250 | 0.25 | 601.3 | G300E | 5296416.67 | 41.56 | G300E | 0 | 0
995 | Story33 | C30 | 32 MPa RC Column (27.5 cm x 27.5 cm) | Column | 32MPa | Concrete Rectangular | 275 | 275 | 756.3 | 3250 | 0.25 | 601.3 | G300E | 7300583.33 | 57.28 | G300E | 0 | 0
996 | Story33 | C31 | 32 MPa RC Column (27.5 cm x 27.5 cm) | Column | 32MPa | Concrete Rectangular | 275 | 275 | 756.3 | 3250 | 0.25 | 601.3 | G300E | 3473166.67 | 27.25 | G300E | 0 | 0
997 | Story33 | C32 | 32 MPa RC Column (27.5 cm x 27.5 cm) | Column | 32MPa | Concrete Rectangular | 275 | 275 | 756.3 | 3250 | 0.25 | 601.3 | G300E | 7300583.33 | 57.28 | G300E | 0 | 0
998 | Story33 | C33 | 32 MPa RC Column (27.5 cm x 27.5 cm) | Column | 32MPa | Concrete Rectangular | 275 | 275 | 756.3 | 3250 | 0.25 | 601.3 | G300E | 5300750 | 41.59 | G300E | 0 | 0
999 | Story33 | C34 | 32 MPa RC Column (27.5 cm x 27.5 cm) | Column | 32MPa | Concrete Rectangular | 275 | 275 | 756.3 | 3250 | 0.25 | 601.3 | G300E | 5300750 | 41.59 | G300E | 0 | 0
1000 | Story33 | C35 | 32 MPa RC Column (27.5 cm x 27.5 cm) | Column | 32MPa | Concrete Rectangular | 275 | 275 | 756.3 | 3250 | 0.25 | 601.3 | G300E | 7300583.33 | 57.28 | G300E | 0 | 0
1001 | Story33 | C36 | 32 MPa RC Column (27.5 cm x 27.5 cm) | Column | 32MPa | Concrete Rectangular | 275 | 275 | 756.3 | 3250 | 0.25 | 601.3 | G300E | 3473166.67 | 27.25 | G300E | 0 | 0
1002 | Story33 | C4 | 32 MPa RC Column (27.5 cm x 27.5 cm) | Column | 32MPa | Concrete Rectangular | 275 | 275 | 756.3 | 3250 | 0.25 | 601.3 | G300E | 5300750 | 41.59 | G300E | 0 | 0
1003 | Story33 | C5 | 32 MPa RC Column (27.5 cm x 27.5 cm) | Column | 32MPa | Concrete Rectangular | 275 | 275 | 756.3 | 3250 | 0.25 | 601.3 | G300E | 7300583.33 | 57.28 | G300E | 0 | 0
1004 | Story33 | C6 | 32 MPa RC Column (27.5 cm x 27.5 cm) | Column | 32MPa | Concrete Rectangular | 275 | 275 | 756.3 | 3250 | 0.25 | 601.3 | G300E | 3473166.67 | 27.25 | G300E | 0 | 0
1005 | Story33 | C7 | 32 MPa RC Column (27.5 cm x 27.5 cm) | Column | 32MPa | Concrete Rectangular | 275 | 275 | 756.3 | 3250 | 0.25 | 601.3 | G300E | 7314666.67 | 57.39 | G300E | 0 | 0
1006 | Story33 | C8 | 32 MPa RC Column (27.5 cm x 27.5 cm) | Column | 32MPa | Concrete Rectangular | 275 | 275 | 756.3 | 3250 | 0.25 | 601.3 | G300E | 8649333.33 | 67.87 | G300E | 0 | 0
1007 | Story33 | C9 | 32 MPa RC Column (27.5 cm x 27.5 cm) | Column | 32MPa | Concrete Rectangular | 275 | 275 | 756.3 | 3250 | 0.25 | 601.3 | G300E | 7430583.33 | 58.3 | G300E | 0 | 0
1008 | Story34 | C1 | 32 MPa RC Column (27.5 cm x 27.5 cm) | Column | 32MPa | Concrete Rectangular | 275 | 275 | 756.3 | 3250 | 0.25 | 601.3 | G300E | 2914166.67 | 22.87 | G300E | 0 | 0
1009 | Story34 | C10 | 32 MPa RC Column (27.5 cm x 27.5 cm) | Column | 32MPa | Concrete Rectangular | 275 | 275 | 756.3 | 3250 | 0.25 | 601.3 | G300E | 3435250 | 26.95 | G300E | 0 | 0
1010 | Story34 | C11 | 32 MPa RC Column (27.5 cm x 27.5 cm) | Column | 32MPa | Concrete Rectangular | 275 | 275 | 756.3 | 3250 | 0.25 | 601.3 | G300E | 5676666.67 | 44.54 | G300E | 0 | 0
1011 | Story34 | C12 | 32 MPa RC Column (27.5 cm x 27.5 cm) | Column | 32MPa | Concrete Rectangular | 275 | 275 | 756.3 | 3250 | 0.25 | 601.3 | G300E | 5102500 | 40.04 | G300E | 0 | 0
1012 | Story34 | C13 | 32 MPa RC Column (27.5 cm x 27.5 cm) | Column | 32MPa | Concrete Rectangular | 275 | 275 | 756.3 | 3250 | 0.25 | 601.3 | G300E | 3493750 | 27.41 | G300E | 0 | 0
1013 | Story34 | C14 | 32 MPa RC Column (27.5 cm x 27.5 cm) | Column | 32MPa | Concrete Rectangular | 275 | 275 | 756.3 | 3250 | 0.25 | 601.3 | G300E | 3438500 | 26.98 | G300E | 0 | 0
1014 | Story34 | C17 | 32 MPa RC Column (27.5 cm x 27.5 cm) | Column | 32MPa | Concrete Rectangular | 275 | 275 | 756.3 | 3250 | 0.25 | 601.3 | G300E | 3436333.33 | 26.96 | G300E | 0 | 0
1015 | Story34 | C18 | 32 MPa RC Column (27.5 cm x 27.5 cm) | Column | 32MPa | Concrete Rectangular | 275 | 275 | 756.3 | 3250 | 0.25 | 601.3 | G300E | 3493750 | 27.41 | G300E | 0 | 0
1016 | Story34 | C19 | 32 MPa RC Column (27.5 cm x 27.5 cm) | Column | 32MPa | Concrete Rectangular | 275 | 275 | 756.3 | 3250 | 0.25 | 601.3 | G300E | 3493750 | 27.41 | G300E | 0 | 0
1017 | Story34 | C2 | 32 MPa RC Column (27.5 cm x 27.5 cm) | Column | 32MPa | Concrete Rectangular | 275 | 275 | 756.3 | 3250 | 0.25 | 601.3 | G300E | 5126333.33 | 40.22 | G300E | 0 | 0
1018 | Story34 | C20 | 32 MPa RC Column (27.5 cm x 27.5 cm) | Column | 32MPa | Concrete Rectangular | 275 | 275 | 756.3 | 3250 | 0.25 | 601.3 | G300E | 3435250 | 26.95 | G300E | 0 | 0
1019 | Story34 | C23 | 32 MPa RC Column (27.5 cm x 27.5 cm) | Column | 32MPa | Concrete Rectangular | 275 | 275 | 756.3 | 3250 | 0.25 | 601.3 | G300E | 3436333.33 | 26.96 | G300E | 0 | 0
1020 | Story34 | C24 | 32 MPa RC Column (27.5 cm x 27.5 cm) | Column | 32MPa | Concrete Rectangular | 275 | 275 | 756.3 | 3250 | 0.25 | 601.3 | G300E | 3494833.33 | 27.42 | G300E | 0 | 0
1021 | Story34 | C25 | 32 MPa RC Column (27.5 cm x 27.5 cm) | Column | 32MPa | Concrete Rectangular | 275 | 275 | 756.3 | 3250 | 0.25 | 601.3 | G300E | 5102500 | 40.04 | G300E | 0 | 0
1022 | Story34 | C26 | 32 MPa RC Column (27.5 cm x 27.5 cm) | Column | 32MPa | Concrete Rectangular | 275 | 275 | 756.3 | 3250 | 0.25 | 601.3 | G300E | 5678833.33 | 44.56 | G300E | 0 | 0
1023 | Story34 | C27 | 32 MPa RC Column (27.5 cm x 27.5 cm) | Column | 32MPa | Concrete Rectangular | 275 | 275 | 756.3 | 3250 | 0.25 | 601.3 | G300E | 3436333.33 | 26.96 | G300E | 0 | 0
1024 | Story34 | C28 | 32 MPa RC Column (27.5 cm x 27.5 cm) | Column | 32MPa | Concrete Rectangular | 275 | 275 | 756.3 | 3250 | 0.25 | 601.3 | G300E | 3436333.33 | 26.96 | G300E | 0 | 0
1025 | Story34 | C29 | 32 MPa RC Column (27.5 cm x 27.5 cm) | Column | 32MPa | Concrete Rectangular | 275 | 275 | 756.3 | 3250 | 0.25 | 601.3 | G300E | 5678833.33 | 44.56 | G300E | 0 | 0
1026 | Story34 | C3 | 32 MPa RC Column (27.5 cm x 27.5 cm) | Column | 32MPa | Concrete Rectangular | 275 | 275 | 756.3 | 3250 | 0.25 | 601.3 | G300E | 3493750 | 27.41 | G300E | 0 | 0
1027 | Story34 | C30 | 32 MPa RC Column (27.5 cm x 27.5 cm) | Column | 32MPa | Concrete Rectangular | 275 | 275 | 756.3 | 3250 | 0.25 | 601.3 | G300E | 5102500 | 40.04 | G300E | 0 | 0
1028 | Story34 | C31 | 32 MPa RC Column (27.5 cm x 27.5 cm) | Column | 32MPa | Concrete Rectangular | 275 | 275 | 756.3 | 3250 | 0.25 | 601.3 | G300E | 2818833.33 | 22.12 | G300E | 0 | 0
1029 | Story34 | C32 | 32 MPa RC Column (27.5 cm x 27.5 cm) | Column | 32MPa | Concrete Rectangular | 275 | 275 | 756.3 | 3250 | 0.25 | 601.3 | G300E | 5102500 | 40.04 | G300E | 0 | 0
1030 | Story34 | C33 | 32 MPa RC Column (27.5 cm x 27.5 cm) | Column | 32MPa | Concrete Rectangular | 275 | 275 | 756.3 | 3250 | 0.25 | 601.3 | G300E | 3493750 | 27.41 | G300E | 0 | 0
1031 | Story34 | C34 | 32 MPa RC Column (27.5 cm x 27.5 cm) | Column | 32MPa | Concrete Rectangular | 275 | 275 | 756.3 | 3250 | 0.25 | 601.3 | G300E | 3494833.33 | 27.42 | G300E | 0 | 0
1032 | Story34 | C35 | 32 MPa RC Column (27.5 cm x 27.5 cm) | Column | 32MPa | Concrete Rectangular | 275 | 275 | 756.3 | 3250 | 0.25 | 601.3 | G300E | 5102500 | 40.04 | G300E | 0 | 0
1033 | Story34 | C36 | 32 MPa RC Column (27.5 cm x 27.5 cm) | Column | 32MPa | Concrete Rectangular | 275 | 275 | 756.3 | 3250 | 0.25 | 601.3 | G300E | 2819916.67 | 22.13 | G300E | 0 | 0
1034 | Story34 | C4 | 32 MPa RC Column (27.5 cm x 27.5 cm) | Column | 32MPa | Concrete Rectangular | 275 | 275 | 756.3 | 3250 | 0.25 | 601.3 | G300E | 3493750 | 27.41 | G300E | 0 | 0
1035 | Story34 | C5 | 32 MPa RC Column (27.5 cm x 27.5 cm) | Column | 32MPa | Concrete Rectangular | 275 | 275 | 756.3 | 3250 | 0.25 | 601.3 | G300E | 5102500 | 40.04 | G300E | 0 | 0
1036 | Story34 | C6 | 32 MPa RC Column (27.5 cm x 27.5 cm) | Column | 32MPa | Concrete Rectangular | 275 | 275 | 756.3 | 3250 | 0.25 | 601.3 | G300E | 2818833.33 | 22.12 | G300E | 0 | 0
1037 | Story34 | C7 | 32 MPa RC Column (27.5 cm x 27.5 cm) | Column | 32MPa | Concrete Rectangular | 275 | 275 | 756.3 | 3250 | 0.25 | 601.3 | G300E | 5118750 | 40.16 | G300E | 0 | 0
1038 | Story34 | C8 | 32 MPa RC Column (27.5 cm x 27.5 cm) | Column | 32MPa | Concrete Rectangular | 275 | 275 | 756.3 | 3250 | 0.25 | 601.3 | G300E | 5705916.67 | 44.77 | G300E | 0 | 0
1039 | Story34 | C9 | 32 MPa RC Column (27.5 cm x 27.5 cm) | Column | 32MPa | Concrete Rectangular | 275 | 275 | 756.3 | 3250 | 0.25 | 601.3 | G300E | 3435250 | 26.95 | G300E | 0 | 0
1040 | Story35 | C1 | 32 MPa RC Column (25 cm x 25 cm) | Column | 32MPa | Concrete Rectangular | 250 | 250 | 625 | 3250 | 0.2 | 496.94 | G300E | 5971333.33 | 46.85 | G300E | 0 | 0
1041 | Story35 | C10 | 32 MPa RC Column (25 cm x 25 cm) | Column | 32MPa | Concrete Rectangular | 250 | 250 | 625 | 3250 | 0.2 | 496.94 | G300E | 4631250 | 36.34 | G300E | 0 | 0
1042 | Story35 | C11 | 32 MPa RC Column (25 cm x 25 cm) | Column | 32MPa | Concrete Rectangular | 250 | 250 | 625 | 3250 | 0.2 | 496.94 | G300E | 8880083.33 | 69.68 | G300E | 0 | 0
1043 | Story35 | C12 | 32 MPa RC Column (25 cm x 25 cm) | Column | 32MPa | Concrete Rectangular | 250 | 250 | 625 | 3250 | 0.2 | 496.94 | G300E | 7269166.67 | 57.04 | G300E | 0 | 0
1044 | Story35 | C13 | 32 MPa RC Column (25 cm x 25 cm) | Column | 32MPa | Concrete Rectangular | 250 | 250 | 625 | 3250 | 0.2 | 496.94 | G300E | 5660416.67 | 44.41 | G300E | 0 | 0
1045 | Story35 | C14 | 32 MPa RC Column (25 cm x 25 cm) | Column | 32MPa | Concrete Rectangular | 250 | 250 | 625 | 3250 | 0.2 | 496.94 | G300E | 4643166.67 | 36.43 | G300E | 0 | 0
1046 | Story35 | C17 | 32 MPa RC Column (25 cm x 25 cm) | Column | 32MPa | Concrete Rectangular | 250 | 250 | 625 | 3250 | 0.2 | 496.94 | G300E | 4629083.33 | 36.32 | G300E | 0 | 0
1047 | Story35 | C18 | 32 MPa RC Column (25 cm x 25 cm) | Column | 32MPa | Concrete Rectangular | 250 | 250 | 625 | 3250 | 0.2 | 496.94 | G300E | 5660416.67 | 44.41 | G300E | 0 | 0
1048 | Story35 | C19 | 32 MPa RC Column (25 cm x 25 cm) | Column | 32MPa | Concrete Rectangular | 250 | 250 | 625 | 3250 | 0.2 | 496.94 | G300E | 5659333.33 | 44.41 | G300E | 0 | 0
1049 | Story35 | C2 | 32 MPa RC Column (25 cm x 25 cm) | Column | 32MPa | Concrete Rectangular | 250 | 250 | 625 | 3250 | 0.2 | 496.94 | G300E | 7284333.33 | 57.16 | G300E | 0 | 0
1050 | Story35 | C20 | 32 MPa RC Column (25 cm x 25 cm) | Column | 32MPa | Concrete Rectangular | 250 | 250 | 625 | 3250 | 0.2 | 496.94 | G300E | 4631250 | 36.34 | G300E | 0 | 0
1051 | Story35 | C23 | 32 MPa RC Column (25 cm x 25 cm) | Column | 32MPa | Concrete Rectangular | 250 | 250 | 625 | 3250 | 0.2 | 496.94 | G300E | 4629083.33 | 36.32 | G300E | 0 | 0
1052 | Story35 | C24 | 32 MPa RC Column (25 cm x 25 cm) | Column | 32MPa | Concrete Rectangular | 250 | 250 | 625 | 3250 | 0.2 | 496.94 | G300E | 5660416.67 | 44.41 | G300E | 0 | 0
1053 | Story35 | C25 | 32 MPa RC Column (25 cm x 25 cm) | Column | 32MPa | Concrete Rectangular | 250 | 250 | 625 | 3250 | 0.2 | 496.94 | G300E | 7269166.67 | 57.04 | G300E | 0 | 0
1054 | Story35 | C26 | 32 MPa RC Column (25 cm x 25 cm) | Column | 32MPa | Concrete Rectangular | 250 | 250 | 625 | 3250 | 0.2 | 496.94 | G300E | 8880083.33 | 69.68 | G300E | 0 | 0
1055 | Story35 | C27 | 32 MPa RC Column (25 cm x 25 cm) | Column | 32MPa | Concrete Rectangular | 250 | 250 | 625 | 3250 | 0.2 | 496.94 | G300E | 4629083.33 | 36.32 | G300E | 0 | 0
1056 | Story35 | C28 | 32 MPa RC Column (25 cm x 25 cm) | Column | 32MPa | Concrete Rectangular | 250 | 250 | 625 | 3250 | 0.2 | 496.94 | G300E | 4629083.33 | 36.32 | G300E | 0 | 0
1057 | Story35 | C29 | 32 MPa RC Column (25 cm x 25 cm) | Column | 32MPa | Concrete Rectangular | 250 | 250 | 625 | 3250 | 0.2 | 496.94 | G300E | 8880083.33 | 69.68 | G300E | 0 | 0
1058 | Story35 | C3 | 32 MPa RC Column (25 cm x 25 cm) | Column | 32MPa | Concrete Rectangular | 250 | 250 | 625 | 3250 | 0.2 | 496.94 | G300E | 5658250 | 44.4 | G300E | 0 | 0
1059 | Story35 | C30 | 32 MPa RC Column (25 cm x 25 cm) | Column | 32MPa | Concrete Rectangular | 250 | 250 | 625 | 3250 | 0.2 | 496.94 | G300E | 7270250 | 57.05 | G300E | 0 | 0
1060 | Story35 | C31 | 32 MPa RC Column (25 cm x 25 cm) | Column | 32MPa | Concrete Rectangular | 250 | 250 | 625 | 3250 | 0.2 | 496.94 | G300E | 5869500 | 46.05 | G300E | 0 | 0
1061 | Story35 | C32 | 32 MPa RC Column (25 cm x 25 cm) | Column | 32MPa | Concrete Rectangular | 250 | 250 | 625 | 3250 | 0.2 | 496.94 | G300E | 7269166.67 | 57.04 | G300E | 0 | 0
1062 | Story35 | C33 | 32 MPa RC Column (25 cm x 25 cm) | Column | 32MPa | Concrete Rectangular | 250 | 250 | 625 | 3250 | 0.2 | 496.94 | G300E | 5660416.67 | 44.41 | G300E | 0 | 0
1063 | Story35 | C34 | 32 MPa RC Column (25 cm x 25 cm) | Column | 32MPa | Concrete Rectangular | 250 | 250 | 625 | 3250 | 0.2 | 496.94 | G300E | 5660416.67 | 44.41 | G300E | 0 | 0
1064 | Story35 | C35 | 32 MPa RC Column (25 cm x 25 cm) | Column | 32MPa | Concrete Rectangular | 250 | 250 | 625 | 3250 | 0.2 | 496.94 | G300E | 7270250 | 57.05 | G300E | 0 | 0
1065 | Story35 | C36 | 32 MPa RC Column (25 cm x 25 cm) | Column | 32MPa | Concrete Rectangular | 250 | 250 | 625 | 3250 | 0.2 | 496.94 | G300E | 5872750 | 46.08 | G300E | 0 | 0
1066 | Story35 | C4 | 32 MPa RC Column (25 cm x 25 cm) | Column | 32MPa | Concrete Rectangular | 250 | 250 | 625 | 3250 | 0.2 | 496.94 | G300E | 5659333.33 | 44.41 | G300E | 0 | 0
1067 | Story35 | C5 | 32 MPa RC Column (25 cm x 25 cm) | Column | 32MPa | Concrete Rectangular | 250 | 250 | 625 | 3250 | 0.2 | 496.94 | G300E | 7269166.67 | 57.04 | G300E | 0 | 0
1068 | Story35 | C6 | 32 MPa RC Column (25 cm x 25 cm) | Column | 32MPa | Concrete Rectangular | 250 | 250 | 625 | 3250 | 0.2 | 496.94 | G300E | 5869500 | 46.05 | G300E | 0 | 0
1069 | Story35 | C7 | 32 MPa RC Column (25 cm x 25 cm) | Column | 32MPa | Concrete Rectangular | 250 | 250 | 625 | 3250 | 0.2 | 496.94 | G300E | 7281083.33 | 57.13 | G300E | 0 | 0
1070 | Story35 | C8 | 32 MPa RC Column (25 cm x 25 cm) | Column | 32MPa | Concrete Rectangular | 250 | 250 | 625 | 3250 | 0.2 | 496.94 | G300E | 8883333.33 | 69.7 | G300E | 0 | 0
1071 | Story35 | C9 | 32 MPa RC Column (25 cm x 25 cm) | Column | 32MPa | Concrete Rectangular | 250 | 250 | 625 | 3250 | 0.2 | 496.94 | G300E | 4641000 | 36.42 | G300E | 0 | 0
1072 | Story36 | C1 | 32 MPa RC Column (25 cm x 25 cm) | Column | 32MPa | Concrete Rectangular | 250 | 250 | 625 | 3250 | 0.2 | 496.94 | G300E | 4573833.33 | 35.89 | G300E | 0 | 0
1073 | Story36 | C10 | 32 MPa RC Column (25 cm x 25 cm) | Column | 32MPa | Concrete Rectangular | 250 | 250 | 625 | 3250 | 0.2 | 496.94 | G300E | 2031250 | 15.94 | G300E | 0 | 0
1074 | Story36 | C11 | 32 MPa RC Column (25 cm x 25 cm) | Column | 32MPa | Concrete Rectangular | 250 | 250 | 625 | 3250 | 0.2 | 496.94 | G300E | 5882500 | 46.16 | G300E | 0 | 0
1075 | Story36 | C12 | 32 MPa RC Column (25 cm x 25 cm) | Column | 32MPa | Concrete Rectangular | 250 | 250 | 625 | 3250 | 0.2 | 496.94 | G300E | 4448166.67 | 34.9 | G300E | 0 | 0
1076 | Story36 | C13 | 32 MPa RC Column (25 cm x 25 cm) | Column | 32MPa | Concrete Rectangular | 250 | 250 | 625 | 3250 | 0.2 | 496.94 | G300E | 3368083.33 | 26.43 | G300E | 0 | 0
1077 | Story36 | C14 | 32 MPa RC Column (25 cm x 25 cm) | Column | 32MPa | Concrete Rectangular | 250 | 250 | 625 | 3250 | 0.2 | 496.94 | G300E | 2031250 | 15.94 | G300E | 0 | 0
1078 | Story36 | C17 | 32 MPa RC Column (25 cm x 25 cm) | Column | 32MPa | Concrete Rectangular | 250 | 250 | 625 | 3250 | 0.2 | 496.94 | G300E | 2031250 | 15.94 | G300E | 0 | 0
1079 | Story36 | C18 | 32 MPa RC Column (25 cm x 25 cm) | Column | 32MPa | Concrete Rectangular | 250 | 250 | 625 | 3250 | 0.2 | 496.94 | G300E | 3367000 | 26.42 | G300E | 0 | 0
1080 | Story36 | C19 | 32 MPa RC Column (25 cm x 25 cm) | Column | 32MPa | Concrete Rectangular | 250 | 250 | 625 | 3250 | 0.2 | 496.94 | G300E | 3365916.67 | 26.41 | G300E | 0 | 0
1081 | Story36 | C2 | 32 MPa RC Column (25 cm x 25 cm) | Column | 32MPa | Concrete Rectangular | 250 | 250 | 625 | 3250 | 0.2 | 496.94 | G300E | 4475250 | 35.11 | G300E | 0 | 0
1082 | Story36 | C20 | 32 MPa RC Column (25 cm x 25 cm) | Column | 32MPa | Concrete Rectangular | 250 | 250 | 625 | 3250 | 0.2 | 496.94 | G300E | 2031250 | 15.94 | G300E | 0 | 0
1083 | Story36 | C23 | 32 MPa RC Column (25 cm x 25 cm) | Column | 32MPa | Concrete Rectangular | 250 | 250 | 625 | 3250 | 0.2 | 496.94 | G300E | 2031250 | 15.94 | G300E | 0 | 0
1084 | Story36 | C24 | 32 MPa RC Column (25 cm x 25 cm) | Column | 32MPa | Concrete Rectangular | 250 | 250 | 625 | 3250 | 0.2 | 496.94 | G300E | 3367000 | 26.42 | G300E | 0 | 0
1085 | Story36 | C25 | 32 MPa RC Column (25 cm x 25 cm) | Column | 32MPa | Concrete Rectangular | 250 | 250 | 625 | 3250 | 0.2 | 496.94 | G300E | 4448166.67 | 34.9 | G300E | 0 | 0
1086 | Story36 | C26 | 32 MPa RC Column (25 cm x 25 cm) | Column | 32MPa | Concrete Rectangular | 250 | 250 | 625 | 3250 | 0.2 | 496.94 | G300E | 5882500 | 46.16 | G300E | 0 | 0
1087 | Story36 | C27 | 32 MPa RC Column (25 cm x 25 cm) | Column | 32MPa | Concrete Rectangular | 250 | 250 | 625 | 3250 | 0.2 | 496.94 | G300E | 2031250 | 15.94 | G300E | 0 | 0
1088 | Story36 | C28 | 32 MPa RC Column (25 cm x 25 cm) | Column | 32MPa | Concrete Rectangular | 250 | 250 | 625 | 3250 | 0.2 | 496.94 | G300E | 2031250 | 15.94 | G300E | 0 | 0
1089 | Story36 | C29 | 32 MPa RC Column (25 cm x 25 cm) | Column | 32MPa | Concrete Rectangular | 250 | 250 | 625 | 3250 | 0.2 | 496.94 | G300E | 5883583.33 | 46.16 | G300E | 0 | 0
1090 | Story36 | C3 | 32 MPa RC Column (25 cm x 25 cm) | Column | 32MPa | Concrete Rectangular | 250 | 250 | 625 | 3250 | 0.2 | 496.94 | G300E | 3368083.33 | 26.43 | G300E | 0 | 0
1091 | Story36 | C30 | 32 MPa RC Column (25 cm x 25 cm) | Column | 32MPa | Concrete Rectangular | 250 | 250 | 625 | 3250 | 0.2 | 496.94 | G300E | 4448166.67 | 34.9 | G300E | 0 | 0
1092 | Story36 | C31 | 32 MPa RC Column (25 cm x 25 cm) | Column | 32MPa | Concrete Rectangular | 250 | 250 | 625 | 3250 | 0.2 | 496.94 | G300E | 4537000 | 35.6 | G300E | 0 | 0
1093 | Story36 | C32 | 32 MPa RC Column (25 cm x 25 cm) | Column | 32MPa | Concrete Rectangular | 250 | 250 | 625 | 3250 | 0.2 | 496.94 | G300E | 4448166.67 | 34.9 | G300E | 0 | 0
1094 | Story36 | C33 | 32 MPa RC Column (25 cm x 25 cm) | Column | 32MPa | Concrete Rectangular | 250 | 250 | 625 | 3250 | 0.2 | 496.94 | G300E | 3367000 | 26.42 | G300E | 0 | 0
1095 | Story36 | C34 | 32 MPa RC Column (25 cm x 25 cm) | Column | 32MPa | Concrete Rectangular | 250 | 250 | 625 | 3250 | 0.2 | 496.94 | G300E | 3367000 | 26.42 | G300E | 0 | 0
1096 | Story36 | C35 | 32 MPa RC Column (25 cm x 25 cm) | Column | 32MPa | Concrete Rectangular | 250 | 250 | 625 | 3250 | 0.2 | 496.94 | G300E | 4448166.67 | 34.9 | G300E | 0 | 0
1097 | Story36 | C36 | 32 MPa RC Column (25 cm x 25 cm) | Column | 32MPa | Concrete Rectangular | 250 | 250 | 625 | 3250 | 0.2 | 496.94 | G300E | 4539166.67 | 35.62 | G300E | 0 | 0
1098 | Story36 | C4 | 32 MPa RC Column (25 cm x 25 cm) | Column | 32MPa | Concrete Rectangular | 250 | 250 | 625 | 3250 | 0.2 | 496.94 | G300E | 3365916.67 | 26.41 | G300E | 0 | 0
1099 | Story36 | C5 | 32 MPa RC Column (25 cm x 25 cm) | Column | 32MPa | Concrete Rectangular | 250 | 250 | 625 | 3250 | 0.2 | 496.94 | G300E | 4448166.67 | 34.9 | G300E | 0 | 0
1100 | Story36 | C6 | 32 MPa RC Column (25 cm x 25 cm) | Column | 32MPa | Concrete Rectangular | 250 | 250 | 625 | 3250 | 0.2 | 496.94 | G300E | 4537000 | 35.6 | G300E | 0 | 0
1101 | Story36 | C7 | 32 MPa RC Column (25 cm x 25 cm) | Column | 32MPa | Concrete Rectangular | 250 | 250 | 625 | 3250 | 0.2 | 496.94 | G300E | 4467666.67 | 35.05 | G300E | 0 | 0
1102 | Story36 | C8 | 32 MPa RC Column (25 cm x 25 cm) | Column | 32MPa | Concrete Rectangular | 250 | 250 | 625 | 3250 | 0.2 | 496.94 | G300E | 5885750 | 46.18 | G300E | 0 | 0
1103 | Story36 | C9 | 32 MPa RC Column (25 cm x 25 cm) | Column | 32MPa | Concrete Rectangular | 250 | 250 | 625 | 3250 | 0.2 | 496.94 | G300E | 2031250 | 15.94 | G300E | 0 | 0
1104 | Story37 | C1 | 32 MPa RC Column (25 cm x 25 cm) | Column | 32MPa | Concrete Rectangular | 250 | 250 | 625 | 3250 | 0.2 | 496.94 | G300E | 3212083.33 | 25.2 | G300E | 0 | 0
1105 | Story37 | C10 | 32 MPa RC Column (25 cm x 25 cm) | Column | 32MPa | Concrete Rectangular | 250 | 250 | 625 | 3250 | 0.2 | 496.94 | G300E | 2031250 | 15.94 | G300E | 0 | 0
1106 | Story37 | C11 | 32 MPa RC Column (25 cm x 25 cm) | Column | 32MPa | Concrete Rectangular | 250 | 250 | 625 | 3250 | 0.2 | 496.94 | G300E | 2161250 | 16.96 | G300E | 0 | 0
1107 | Story37 | C12 | 32 MPa RC Column (25 cm x 25 cm) | Column | 32MPa | Concrete Rectangular | 250 | 250 | 625 | 3250 | 0.2 | 496.94 | G300E | 2642250 | 20.73 | G300E | 0 | 0
1108 | Story37 | C13 | 32 MPa RC Column (25 cm x 25 cm) | Column | 32MPa | Concrete Rectangular | 250 | 250 | 625 | 3250 | 0.2 | 496.94 | G300E | 2031250 | 15.94 | G300E | 0 | 0
1109 | Story37 | C14 | 32 MPa RC Column (25 cm x 25 cm) | Column | 32MPa | Concrete Rectangular | 250 | 250 | 625 | 3250 | 0.2 | 496.94 | G300E | 2031250 | 15.94 | G300E | 0 | 0
1110 | Story37 | C17 | 32 MPa RC Column (25 cm x 25 cm) | Column | 32MPa | Concrete Rectangular | 250 | 250 | 625 | 3250 | 0.2 | 496.94 | G300E | 2031250 | 15.94 | G300E | 0 | 0
1111 | Story37 | C18 | 32 MPa RC Column (25 cm x 25 cm) | Column | 32MPa | Concrete Rectangular | 250 | 250 | 625 | 3250 | 0.2 | 496.94 | G300E | 2031250 | 15.94 | G300E | 0 | 0
1112 | Story37 | C19 | 32 MPa RC Column (25 cm x 25 cm) | Column | 32MPa | Concrete Rectangular | 250 | 250 | 625 | 3250 | 0.2 | 496.94 | G300E | 2031250 | 15.94 | G300E | 0 | 0
1113 | Story37 | C2 | 32 MPa RC Column (25 cm x 25 cm) | Column | 32MPa | Concrete Rectangular | 250 | 250 | 625 | 3250 | 0.2 | 496.94 | G300E | 2692083.33 | 21.12 | G300E | 0 | 0
1114 | Story37 | C20 | 32 MPa RC Column (25 cm x 25 cm) | Column | 32MPa | Concrete Rectangular | 250 | 250 | 625 | 3250 | 0.2 | 496.94 | G300E | 2031250 | 15.94 | G300E | 0 | 0
1115 | Story37 | C23 | 32 MPa RC Column (25 cm x 25 cm) | Column | 32MPa | Concrete Rectangular | 250 | 250 | 625 | 3250 | 0.2 | 496.94 | G300E | 2031250 | 15.94 | G300E | 0 | 0
1116 | Story37 | C24 | 32 MPa RC Column (25 cm x 25 cm) | Column | 32MPa | Concrete Rectangular | 250 | 250 | 625 | 3250 | 0.2 | 496.94 | G300E | 2031250 | 15.94 | G300E | 0 | 0
1117 | Story37 | C25 | 32 MPa RC Column (25 cm x 25 cm) | Column | 32MPa | Concrete Rectangular | 250 | 250 | 625 | 3250 | 0.2 | 496.94 | G300E | 2642250 | 20.73 | G300E | 0 | 0
1118 | Story37 | C26 | 32 MPa RC Column (25 cm x 25 cm) | Column | 32MPa | Concrete Rectangular | 250 | 250 | 625 | 3250 | 0.2 | 496.94 | G300E | 2161250 | 16.96 | G300E | 0 | 0
1119 | Story37 | C27 | 32 MPa RC Column (25 cm x 25 cm) | Column | 32MPa | Concrete Rectangular | 250 | 250 | 625 | 3250 | 0.2 | 496.94 | G300E | 2031250 | 15.94 | G300E | 0 | 0
1120 | Story37 | C28 | 32 MPa RC Column (25 cm x 25 cm) | Column | 32MPa | Concrete Rectangular | 250 | 250 | 625 | 3250 | 0.2 | 496.94 | G300E | 2031250 | 15.94 | G300E | 0 | 0
1121 | Story37 | C29 | 32 MPa RC Column (25 cm x 25 cm) | Column | 32MPa | Concrete Rectangular | 250 | 250 | 625 | 3250 | 0.2 | 496.94 | G300E | 2162333.33 | 16.97 | G300E | 0 | 0
1122 | Story37 | C3 | 32 MPa RC Column (25 cm x 25 cm) | Column | 32MPa | Concrete Rectangular | 250 | 250 | 625 | 3250 | 0.2 | 496.94 | G300E | 2031250 | 15.94 | G300E | 0 | 0
1123 | Story37 | C30 | 32 MPa RC Column (25 cm x 25 cm) | Column | 32MPa | Concrete Rectangular | 250 | 250 | 625 | 3250 | 0.2 | 496.94 | G300E | 2642250 | 20.73 | G300E | 0 | 0
1124 | Story37 | C31 | 32 MPa RC Column (25 cm x 25 cm) | Column | 32MPa | Concrete Rectangular | 250 | 250 | 625 | 3250 | 0.2 | 496.94 | G300E | 3148166.67 | 24.7 | G300E | 0 | 0
1125 | Story37 | C32 | 32 MPa RC Column (25 cm x 25 cm) | Column | 32MPa | Concrete Rectangular | 250 | 250 | 625 | 3250 | 0.2 | 496.94 | G300E | 2642250 | 20.73 | G300E | 0 | 0
1126 | Story37 | C33 | 32 MPa RC Column (25 cm x 25 cm) | Column | 32MPa | Concrete Rectangular | 250 | 250 | 625 | 3250 | 0.2 | 496.94 | G300E | 2031250 | 15.94 | G300E | 0 | 0
1127 | Story37 | C34 | 32 MPa RC Column (25 cm x 25 cm) | Column | 32MPa | Concrete Rectangular | 250 | 250 | 625 | 3250 | 0.2 | 496.94 | G300E | 2031250 | 15.94 | G300E | 0 | 0
1128 | Story37 | C35 | 32 MPa RC Column (25 cm x 25 cm) | Column | 32MPa | Concrete Rectangular | 250 | 250 | 625 | 3250 | 0.2 | 496.94 | G300E | 2642250 | 20.73 | G300E | 0 | 0
1129 | Story37 | C36 | 32 MPa RC Column (25 cm x 25 cm) | Column | 32MPa | Concrete Rectangular | 250 | 250 | 625 | 3250 | 0.2 | 496.94 | G300E | 3148166.67 | 24.7 | G300E | 0 | 0
1130 | Story37 | C4 | 32 MPa RC Column (25 cm x 25 cm) | Column | 32MPa | Concrete Rectangular | 250 | 250 | 625 | 3250 | 0.2 | 496.94 | G300E | 2031250 | 15.94 | G300E | 0 | 0
1131 | Story37 | C5 | 32 MPa RC Column (25 cm x 25 cm) | Column | 32MPa | Concrete Rectangular | 250 | 250 | 625 | 3250 | 0.2 | 496.94 | G300E | 2642250 | 20.73 | G300E | 0 | 0
1132 | Story37 | C6 | 32 MPa RC Column (25 cm x 25 cm) | Column | 32MPa | Concrete Rectangular | 250 | 250 | 625 | 3250 | 0.2 | 496.94 | G300E | 3148166.67 | 24.7 | G300E | 0 | 0
1133 | Story37 | C7 | 32 MPa RC Column (25 cm x 25 cm) | Column | 32MPa | Concrete Rectangular | 250 | 250 | 625 | 3250 | 0.2 | 496.94 | G300E | 2680166.67 | 21.03 | G300E | 0 | 0
1134 | Story37 | C8 | 32 MPa RC Column (25 cm x 25 cm) | Column | 32MPa | Concrete Rectangular | 250 | 250 | 625 | 3250 | 0.2 | 496.94 | G300E | 2159083.33 | 16.94 | G300E | 0 | 0
1135 | Story37 | C9 | 32 MPa RC Column (25 cm x 25 cm) | Column | 32MPa | Concrete Rectangular | 250 | 250 | 625 | 3250 | 0.2 | 496.94 | G300E | 2031250 | 15.94 | G300E | 0 | 0
1136 | Story38 | C1 | 32 MPa RC Column (25 cm x 25 cm) | Column | 32MPa | Concrete Rectangular | 250 | 250 | 625 | 3250 | 0.2 | 496.94 | G300E | 2279333.33 | 17.88 | G300E | 0 | 0
1137 | Story38 | C10 | 32 MPa RC Column (25 cm x 25 cm) | Column | 32MPa | Concrete Rectangular | 250 | 250 | 625 | 3250 | 0.2 | 496.94 | G300E | 2093000 | 16.42 | G300E | 0 | 0
1138 | Story38 | C11 | 32 MPa RC Column (25 cm x 25 cm) | Column | 32MPa | Concrete Rectangular | 250 | 250 | 625 | 3250 | 0.2 | 496.94 | G300E | 2031250 | 15.94 | G300E | 0 | 0
1139 | Story38 | C12 | 32 MPa RC Column (25 cm x 25 cm) | Column | 32MPa | Concrete Rectangular | 250 | 250 | 625 | 3250 | 0.2 | 496.94 | G300E | 3126500 | 24.53 | G300E | 0 | 0
1140 | Story38 | C13 | 32 MPa RC Column (25 cm x 25 cm) | Column | 32MPa | Concrete Rectangular | 250 | 250 | 625 | 3250 | 0.2 | 496.94 | G300E | 2031250 | 15.94 | G300E | 0 | 0
1141 | Story38 | C14 | 32 MPa RC Column (25 cm x 25 cm) | Column | 32MPa | Concrete Rectangular | 250 | 250 | 625 | 3250 | 0.2 | 496.94 | G300E | 2093000 | 16.42 | G300E | 0 | 0
1142 | Story38 | C17 | 32 MPa RC Column (25 cm x 25 cm) | Column | 32MPa | Concrete Rectangular | 250 | 250 | 625 | 3250 | 0.2 | 496.94 | G300E | 2091916.67 | 16.41 | G300E | 0 | 0
1143 | Story38 | C18 | 32 MPa RC Column (25 cm x 25 cm) | Column | 32MPa | Concrete Rectangular | 250 | 250 | 625 | 3250 | 0.2 | 496.94 | G300E | 2031250 | 15.94 | G300E | 0 | 0
1144 | Story38 | C19 | 32 MPa RC Column (25 cm x 25 cm) | Column | 32MPa | Concrete Rectangular | 250 | 250 | 625 | 3250 | 0.2 | 496.94 | G300E | 2031250 | 15.94 | G300E | 0 | 0
1145 | Story38 | C2 | 32 MPa RC Column (25 cm x 25 cm) | Column | 32MPa | Concrete Rectangular | 250 | 250 | 625 | 3250 | 0.2 | 496.94 | G300E | 3183916.67 | 24.98 | G300E | 0 | 0
1146 | Story38 | C20 | 32 MPa RC Column (25 cm x 25 cm) | Column | 32MPa | Concrete Rectangular | 250 | 250 | 625 | 3250 | 0.2 | 496.94 | G300E | 2093000 | 16.42 | G300E | 0 | 0
1147 | Story38 | C23 | 32 MPa RC Column (25 cm x 25 cm) | Column | 32MPa | Concrete Rectangular | 250 | 250 | 625 | 3250 | 0.2 | 496.94 | G300E | 2091916.67 | 16.41 | G300E | 0 | 0
1148 | Story38 | C24 | 32 MPa RC Column (25 cm x 25 cm) | Column | 32MPa | Concrete Rectangular | 250 | 250 | 625 | 3250 | 0.2 | 496.94 | G300E | 2031250 | 15.94 | G300E | 0 | 0
1149 | Story38 | C25 | 32 MPa RC Column (25 cm x 25 cm) | Column | 32MPa | Concrete Rectangular | 250 | 250 | 625 | 3250 | 0.2 | 496.94 | G300E | 3126500 | 24.53 | G300E | 0 | 0
1150 | Story38 | C26 | 32 MPa RC Column (25 cm x 25 cm) | Column | 32MPa | Concrete Rectangular | 250 | 250 | 625 | 3250 | 0.2 | 496.94 | G300E | 2031250 | 15.94 | G300E | 0 | 0
1151 | Story38 | C27 | 32 MPa RC Column (25 cm x 25 cm) | Column | 32MPa | Concrete Rectangular | 250 | 250 | 625 | 3250 | 0.2 | 496.94 | G300E | 2091916.67 | 16.41 | G300E | 0 | 0
1152 | Story38 | C28 | 32 MPa RC Column (25 cm x 25 cm) | Column | 32MPa | Concrete Rectangular | 250 | 250 | 625 | 3250 | 0.2 | 496.94 | G300E | 2091916.67 | 16.41 | G300E | 0 | 0
1153 | Story38 | C29 | 32 MPa RC Column (25 cm x 25 cm) | Column | 32MPa | Concrete Rectangular | 250 | 250 | 625 | 3250 | 0.2 | 496.94 | G300E | 2031250 | 15.94 | G300E | 0 | 0
1154 | Story38 | C3 | 32 MPa RC Column (25 cm x 25 cm) | Column | 32MPa | Concrete Rectangular | 250 | 250 | 625 | 3250 | 0.2 | 496.94 | G300E | 2031250 | 15.94 | G300E | 0 | 0
1155 | Story38 | C30 | 32 MPa RC Column (25 cm x 25 cm) | Column | 32MPa | Concrete Rectangular | 250 | 250 | 625 | 3250 | 0.2 | 496.94 | G300E | 3125416.67 | 24.52 | G300E | 0 | 0
1156 | Story38 | C31 | 32 MPa RC Column (25 cm x 25 cm) | Column | 32MPa | Concrete Rectangular | 250 | 250 | 625 | 3250 | 0.2 | 496.94 | G300E | 2243583.33 | 17.6 | G300E | 0 | 0
1157 | Story38 | C32 | 32 MPa RC Column (25 cm x 25 cm) | Column | 32MPa | Concrete Rectangular | 250 | 250 | 625 | 3250 | 0.2 | 496.94 | G300E | 3126500 | 24.53 | G300E | 0 | 0
1158 | Story38 | C33 | 32 MPa RC Column (25 cm x 25 cm) | Column | 32MPa | Concrete Rectangular | 250 | 250 | 625 | 3250 | 0.2 | 496.94 | G300E | 2031250 | 15.94 | G300E | 0 | 0
1159 | Story38 | C34 | 32 MPa RC Column (25 cm x 25 cm) | Column | 32MPa | Concrete Rectangular | 250 | 250 | 625 | 3250 | 0.2 | 496.94 | G300E | 2031250 | 15.94 | G300E | 0 | 0
1160 | Story38 | C35 | 32 MPa RC Column (25 cm x 25 cm) | Column | 32MPa | Concrete Rectangular | 250 | 250 | 625 | 3250 | 0.2 | 496.94 | G300E | 3125416.67 | 24.52 | G300E | 0 | 0
1161 | Story38 | C36 | 32 MPa RC Column (25 cm x 25 cm) | Column | 32MPa | Concrete Rectangular | 250 | 250 | 625 | 3250 | 0.2 | 496.94 | G300E | 2243583.33 | 17.6 | G300E | 0 | 0
1162 | Story38 | C4 | 32 MPa RC Column (25 cm x 25 cm) | Column | 32MPa | Concrete Rectangular | 250 | 250 | 625 | 3250 | 0.2 | 496.94 | G300E | 2031250 | 15.94 | G300E | 0 | 0
1163 | Story38 | C5 | 32 MPa RC Column (25 cm x 25 cm) | Column | 32MPa | Concrete Rectangular | 250 | 250 | 625 | 3250 | 0.2 | 496.94 | G300E | 3126500 | 24.53 | G300E | 0 | 0
1164 | Story38 | C6 | 32 MPa RC Column (25 cm x 25 cm) | Column | 32MPa | Concrete Rectangular | 250 | 250 | 625 | 3250 | 0.2 | 496.94 | G300E | 2243583.33 | 17.6 | G300E | 0 | 0
1165 | Story38 | C7 | 32 MPa RC Column (25 cm x 25 cm) | Column | 32MPa | Concrete Rectangular | 250 | 250 | 625 | 3250 | 0.2 | 496.94 | G300E | 3168750 | 24.86 | G300E | 0 | 0
1166 | Story38 | C8 | 32 MPa RC Column (25 cm x 25 cm) | Column | 32MPa | Concrete Rectangular | 250 | 250 | 625 | 3250 | 0.2 | 496.94 | G300E | 2031250 | 15.94 | G300E | 0 | 0
1167 | Story38 | C9 | 32 MPa RC Column (25 cm x 25 cm) | Column | 32MPa | Concrete Rectangular | 250 | 250 | 625 | 3250 | 0.2 | 496.94 | G300E | 2087583.33 | 16.38 | G300E | 0 | 0
1168 | Story39 | C1 | 32 MPa RC Column (25 cm x 25 cm) | Column | 32MPa | Concrete Rectangular | 250 | 250 | 625 | 3250 | 0.2 | 496.94 | G300E | 2031250 | 15.94 | G300E | 0 | 0
1169 | Story39 | C10 | 32 MPa RC Column (25 cm x 25 cm) | Column | 32MPa | Concrete Rectangular | 250 | 250 | 625 | 3225 | 0.2 | 493.12 | G300E | 4883725 | 38.32 | G300E | 469237.5 | 3.68
1170 | Story39 | C11 | 32 MPa RC Column (25 cm x 25 cm) | Column | 32MPa | Concrete Rectangular | 250 | 250 | 625 | 3225 | 0.2 | 493.12 | G300E | 2015625 | 15.82 | G300E | 0 | 0
1171 | Story39 | C12 | 32 MPa RC Column (25 cm x 25 cm) | Column | 32MPa | Concrete Rectangular | 250 | 250 | 625 | 3225 | 0.2 | 493.12 | G300E | 3047625 | 23.91 | G300E | 0 | 0
1172 | Story39 | C13 | 32 MPa RC Column (25 cm x 25 cm) | Column | 32MPa | Concrete Rectangular | 250 | 250 | 625 | 3225 | 0.2 | 493.12 | G300E | 2015625 | 15.82 | G300E | 0 | 0
1173 | Story39 | C14 | 32 MPa RC Column (25 cm x 25 cm) | Column | 32MPa | Concrete Rectangular | 250 | 250 | 625 | 3225 | 0.2 | 493.12 | G300E | 4867600 | 38.19 | G300E | 469237.5 | 3.68
1174 | Story39 | C17 | 32 MPa RC Column (25 cm x 25 cm) | Column | 32MPa | Concrete Rectangular | 250 | 250 | 625 | 3225 | 0.2 | 493.12 | G300E | 4883725 | 38.32 | G300E | 469237.5 | 3.68
1175 | Story39 | C18 | 32 MPa RC Column (25 cm x 25 cm) | Column | 32MPa | Concrete Rectangular | 250 | 250 | 625 | 3225 | 0.2 | 493.12 | G300E | 2015625 | 15.82 | G300E | 0 | 0
1176 | Story39 | C19 | 32 MPa RC Column (25 cm x 25 cm) | Column | 32MPa | Concrete Rectangular | 250 | 250 | 625 | 3225 | 0.2 | 493.12 | G300E | 2015625 | 15.82 | G300E | 0 | 0
1177 | Story39 | C2 | 32 MPa RC Column (25 cm x 25 cm) | Column | 32MPa | Concrete Rectangular | 250 | 250 | 625 | 3225 | 0.2 | 493.12 | G300E | 3068050 | 24.07 | G300E | 0 | 0
1178 | Story39 | C20 | 32 MPa RC Column (25 cm x 25 cm) | Column | 32MPa | Concrete Rectangular | 250 | 250 | 625 | 3225 | 0.2 | 493.12 | G300E | 4881575 | 38.3 | G300E | 469237.5 | 3.68
1179 | Story39 | C23 | 32 MPa RC Column (25 cm x 25 cm) | Column | 32MPa | Concrete Rectangular | 250 | 250 | 625 | 3225 | 0.2 | 493.12 | G300E | 4882650 | 38.31 | G300E | 469237.5 | 3.68
1180 | Story39 | C24 | 32 MPa RC Column (25 cm x 25 cm) | Column | 32MPa | Concrete Rectangular | 250 | 250 | 625 | 3225 | 0.2 | 493.12 | G300E | 2015625 | 15.82 | G300E | 0 | 0
1181 | Story39 | C25 | 32 MPa RC Column (25 cm x 25 cm) | Column | 32MPa | Concrete Rectangular | 250 | 250 | 625 | 3225 | 0.2 | 493.12 | G300E | 3048700 | 23.92 | G300E | 0 | 0
1182 | Story39 | C26 | 32 MPa RC Column (25 cm x 25 cm) | Column | 32MPa | Concrete Rectangular | 250 | 250 | 625 | 3225 | 0.2 | 493.12 | G300E | 2015625 | 15.82 | G300E | 0 | 0
1183 | Story39 | C27 | 32 MPa RC Column (25 cm x 25 cm) | Column | 32MPa | Concrete Rectangular | 250 | 250 | 625 | 3225 | 0.2 | 493.12 | G300E | 4883725 | 38.32 | G300E | 469237.5 | 3.68
1184 | Story39 | C28 | 32 MPa RC Column (25 cm x 25 cm) | Column | 32MPa | Concrete Rectangular | 250 | 250 | 625 | 3225 | 0.2 | 493.12 | G300E | 4882650 | 38.31 | G300E | 469237.5 | 3.68
1185 | Story39 | C29 | 32 MPa RC Column (25 cm x 25 cm) | Column | 32MPa | Concrete Rectangular | 250 | 250 | 625 | 3225 | 0.2 | 493.12 | G300E | 2015625 | 15.82 | G300E | 0 | 0
1186 | Story39 | C3 | 32 MPa RC Column (25 cm x 25 cm) | Column | 32MPa | Concrete Rectangular | 250 | 250 | 625 | 3225 | 0.2 | 493.12 | G300E | 2015625 | 15.82 | G300E | 0 | 0
1187 | Story39 | C30 | 32 MPa RC Column (25 cm x 25 cm) | Column | 32MPa | Concrete Rectangular | 250 | 250 | 625 | 3225 | 0.2 | 493.12 | G300E | 3047625 | 23.91 | G300E | 0 | 0
1188 | Story39 | C31 | 32 MPa RC Column (25 cm x 25 cm) | Column | 32MPa | Concrete Rectangular | 250 | 250 | 625 | 3250 | 0.2 | 496.94 | G300E | 2031250 | 15.94 | G300E | 0 | 0
1189 | Story39 | C32 | 32 MPa RC Column (25 cm x 25 cm) | Column | 32MPa | Concrete Rectangular | 250 | 250 | 625 | 3225 | 0.2 | 493.12 | G300E | 3047625 | 23.91 | G300E | 0 | 0
1190 | Story39 | C33 | 32 MPa RC Column (25 cm x 25 cm) | Column | 32MPa | Concrete Rectangular | 250 | 250 | 625 | 3225 | 0.2 | 493.12 | G300E | 2015625 | 15.82 | G300E | 0 | 0
1191 | Story39 | C34 | 32 MPa RC Column (25 cm x 25 cm) | Column | 32MPa | Concrete Rectangular | 250 | 250 | 625 | 3225 | 0.2 | 493.12 | G300E | 2015625 | 15.82 | G300E | 0 | 0
1192 | Story39 | C35 | 32 MPa RC Column (25 cm x 25 cm) | Column | 32MPa | Concrete Rectangular | 250 | 250 | 625 | 3225 | 0.2 | 493.12 | G300E | 3047625 | 23.91 | G300E | 0 | 0
1193 | Story39 | C36 | 32 MPa RC Column (25 cm x 25 cm) | Column | 32MPa | Concrete Rectangular | 250 | 250 | 625 | 3250 | 0.2 | 496.94 | G300E | 2031250 | 15.94 | G300E | 0 | 0
1194 | Story39 | C4 | 32 MPa RC Column (25 cm x 25 cm) | Column | 32MPa | Concrete Rectangular | 250 | 250 | 625 | 3225 | 0.2 | 493.12 | G300E | 2015625 | 15.82 | G300E | 0 | 0
1195 | Story39 | C5 | 32 MPa RC Column (25 cm x 25 cm) | Column | 32MPa | Concrete Rectangular | 250 | 250 | 625 | 3225 | 0.2 | 493.12 | G300E | 3047625 | 23.91 | G300E | 0 | 0
1196 | Story39 | C6 | 32 MPa RC Column (25 cm x 25 cm) | Column | 32MPa | Concrete Rectangular | 250 | 250 | 625 | 3250 | 0.2 | 496.94 | G300E | 2031250 | 15.94 | G300E | 0 | 0
1197 | Story39 | C7 | 32 MPa RC Column (25 cm x 25 cm) | Column | 32MPa | Concrete Rectangular | 250 | 250 | 625 | 3225 | 0.2 | 493.12 | G300E | 3061600 | 24.02 | G300E | 0 | 0
1198 | Story39 | C8 | 32 MPa RC Column (25 cm x 25 cm) | Column | 32MPa | Concrete Rectangular | 250 | 250 | 625 | 3225 | 0.2 | 493.12 | G300E | 2015625 | 15.82 | G300E | 0 | 0
1199 | Story39 | C9 | 32 MPa RC Column (25 cm x 25 cm) | Column | 32MPa | Concrete Rectangular | 250 | 250 | 625 | 3225 | 0.2 | 493.12 | G300E | 4864375 | 38.17 | G300E | 469237.5 | 3.68
1200 | Story4 | C1 | 32 MPa RC Column (52.5 cm x 52.5 cm) | Column | 32MPa | Concrete Rectangular | 525 | 525 | 2756.3 | 3250 | 0.9 | 2191.51 | G300E | 21986250 | 172.51 | G300E | 0 | 0
1201 | Story4 | C10 | 32 MPa RC Column (52.5 cm x 52.5 cm) | Column | 32MPa | Concrete Rectangular | 525 | 525 | 2756.3 | 3200 | 0.88 | 2157.8 | G300E | 32971733.33 | 258.71 | G300E | 0 | 0
1202 | Story4 | C11 | 32 MPa RC Column (52.5 cm x 52.5 cm) | Column | 32MPa | Concrete Rectangular | 525 | 525 | 2756.3 | 3200 | 0.88 | 2157.8 | G300E | 60824533.33 | 477.25 | G300E | 0 | 0
1203 | Story4 | C12 | 32 MPa RC Column (52.5 cm x 52.5 cm) | Column | 32MPa | Concrete Rectangular | 525 | 525 | 2756.3 | 3200 | 0.88 | 2157.8 | G300E | 28757333.33 | 225.64 | G300E | 0 | 0
1204 | Story4 | C13 | 32 MPa RC Column (52.5 cm x 52.5 cm) | Column | 32MPa | Concrete Rectangular | 525 | 525 | 2756.3 | 3200 | 0.88 | 2157.8 | G300E | 27397333.33 | 214.97 | G300E | 0 | 0
1205 | Story4 | C14 | 32 MPa RC Column (52.5 cm x 52.5 cm) | Column | 32MPa | Concrete Rectangular | 525 | 525 | 2756.3 | 3200 | 0.88 | 2157.8 | G300E | 32897066.67 | 258.12 | G300E | 0 | 0
1206 | Story4 | C17 | 32 MPa RC Column (52.5 cm x 52.5 cm) | Column | 32MPa | Concrete Rectangular | 525 | 525 | 2756.3 | 3200 | 0.88 | 2157.8 | G300E | 32984533.33 | 258.81 | G300E | 0 | 0
1207 | Story4 | C18 | 32 MPa RC Column (52.5 cm x 52.5 cm) | Column | 32MPa | Concrete Rectangular | 525 | 525 | 2756.3 | 3200 | 0.88 | 2157.8 | G300E | 27440000 | 215.3 | G300E | 0 | 0
1208 | Story4 | C19 | 32 MPa RC Column (52.5 cm x 52.5 cm) | Column | 32MPa | Concrete Rectangular | 525 | 525 | 2756.3 | 3200 | 0.88 | 2157.8 | G300E | 27417600 | 215.13 | G300E | 0 | 0
1209 | Story4 | C2 | 32 MPa RC Column (52.5 cm x 52.5 cm) | Column | 32MPa | Concrete Rectangular | 525 | 525 | 2756.3 | 3200 | 0.88 | 2157.8 | G300E | 28654933.33 | 224.84 | G300E | 0 | 0
1210 | Story4 | C20 | 32 MPa RC Column (52.5 cm x 52.5 cm) | Column | 32MPa | Concrete Rectangular | 525 | 525 | 2756.3 | 3200 | 0.88 | 2157.8 | G300E | 32969600 | 258.69 | G300E | 0 | 0
1211 | Story4 | C23 | 32 MPa RC Column (52.5 cm x 52.5 cm) | Column | 32MPa | Concrete Rectangular | 525 | 525 | 2756.3 | 3200 | 0.88 | 2157.8 | G300E | 32985600 | 258.82 | G300E | 0 | 0
1212 | Story4 | C24 | 32 MPa RC Column (52.5 cm x 52.5 cm) | Column | 32MPa | Concrete Rectangular | 525 | 525 | 2756.3 | 3200 | 0.88 | 2157.8 | G300E | 27443200 | 215.33 | G300E | 0 | 0
1213 | Story4 | C25 | 32 MPa RC Column (52.5 cm x 52.5 cm) | Column | 32MPa | Concrete Rectangular | 525 | 525 | 2756.3 | 3200 | 0.88 | 2157.8 | G300E | 28747733.33 | 225.57 | G300E | 0 | 0
1214 | Story4 | C26 | 32 MPa RC Column (52.5 cm x 52.5 cm) | Column | 32MPa | Concrete Rectangular | 525 | 525 | 2756.3 | 3200 | 0.88 | 2157.8 | G300E | 60824533.33 | 477.25 | G300E | 0 | 0
1215 | Story4 | C27 | 32 MPa RC Column (52.5 cm x 52.5 cm) | Column | 32MPa | Concrete Rectangular | 525 | 525 | 2756.3 | 3200 | 0.88 | 2157.8 | G300E | 32984533.33 | 258.81 | G300E | 0 | 0
1216 | Story4 | C28 | 32 MPa RC Column (52.5 cm x 52.5 cm) | Column | 32MPa | Concrete Rectangular | 525 | 525 | 2756.3 | 3200 | 0.88 | 2157.8 | G300E | 32985600 | 258.82 | G300E | 0 | 0
1217 | Story4 | C29 | 32 MPa RC Column (52.5 cm x 52.5 cm) | Column | 32MPa | Concrete Rectangular | 525 | 525 | 2756.3 | 3200 | 0.88 | 2157.8 | G300E | 60830933.33 | 477.3 | G300E | 0 | 0
1218 | Story4 | C3 | 32 MPa RC Column (52.5 cm x 52.5 cm) | Column | 32MPa | Concrete Rectangular | 525 | 525 | 2756.3 | 3200 | 0.88 | 2157.8 | G300E | 27396266.67 | 214.96 | G300E | 0 | 0
1219 | Story4 | C30 | 32 MPa RC Column (52.5 cm x 52.5 cm) | Column | 32MPa | Concrete Rectangular | 525 | 525 | 2756.3 | 3200 | 0.88 | 2157.8 | G300E | 28766933.33 | 225.72 | G300E | 0 | 0
1220 | Story4 | C31 | 32 MPa RC Column (52.5 cm x 52.5 cm) | Column | 32MPa | Concrete Rectangular | 525 | 525 | 2756.3 | 3250 | 0.9 | 2191.51 | G300E | 21915833.33 | 171.96 | G300E | 0 | 0
1221 | Story4 | C32 | 32 MPa RC Column (52.5 cm x 52.5 cm) | Column | 32MPa | Concrete Rectangular | 525 | 525 | 2756.3 | 3200 | 0.88 | 2157.8 | G300E | 28757333.33 | 225.64 | G300E | 0 | 0
1222 | Story4 | C33 | 32 MPa RC Column (52.5 cm x 52.5 cm) | Column | 32MPa | Concrete Rectangular | 525 | 525 | 2756.3 | 3200 | 0.88 | 2157.8 | G300E | 27440000 | 215.3 | G300E | 0 | 0
1223 | Story4 | C34 | 32 MPa RC Column (52.5 cm x 52.5 cm) | Column | 32MPa | Concrete Rectangular | 525 | 525 | 2756.3 | 3200 | 0.88 | 2157.8 | G300E | 27443200 | 215.33 | G300E | 0 | 0
1224 | Story4 | C35 | 32 MPa RC Column (52.5 cm x 52.5 cm) | Column | 32MPa | Concrete Rectangular | 525 | 525 | 2756.3 | 3200 | 0.88 | 2157.8 | G300E | 28766933.33 | 225.72 | G300E | 0 | 0
1225 | Story4 | C36 | 32 MPa RC Column (52.5 cm x 52.5 cm) | Column | 32MPa | Concrete Rectangular | 525 | 525 | 2756.3 | 3250 | 0.9 | 2191.51 | G300E | 21932083.33 | 172.09 | G300E | 0 | 0
1226 | Story4 | C4 | 32 MPa RC Column (52.5 cm x 52.5 cm) | Column | 32MPa | Concrete Rectangular | 525 | 525 | 2756.3 | 3200 | 0.88 | 2157.8 | G300E | 27417600 | 215.13 | G300E | 0 | 0
1227 | Story4 | C5 | 32 MPa RC Column (52.5 cm x 52.5 cm) | Column | 32MPa | Concrete Rectangular | 525 | 525 | 2756.3 | 3200 | 0.88 | 2157.8 | G300E | 28747733.33 | 225.57 | G300E | 0 | 0
1228 | Story4 | C6 | 32 MPa RC Column (52.5 cm x 52.5 cm) | Column | 32MPa | Concrete Rectangular | 525 | 525 | 2756.3 | 3250 | 0.9 | 2191.51 | G300E | 21915833.33 | 171.96 | G300E | 0 | 0
1229 | Story4 | C7 | 32 MPa RC Column (52.5 cm x 52.5 cm) | Column | 32MPa | Concrete Rectangular | 525 | 525 | 2756.3 | 3200 | 0.88 | 2157.8 | G300E | 28661333.33 | 224.89 | G300E | 0 | 0
1230 | Story4 | C8 | 32 MPa RC Column (52.5 cm x 52.5 cm) | Column | 32MPa | Concrete Rectangular | 525 | 525 | 2756.3 | 3200 | 0.88 | 2157.8 | G300E | 61255466.67 | 480.63 | G300E | 0 | 0
1231 | Story4 | C9 | 32 MPa RC Column (52.5 cm x 52.5 cm) | Column | 32MPa | Concrete Rectangular | 525 | 525 | 2756.3 | 3200 | 0.88 | 2157.8 | G300E | 32896000 | 258.11 | G300E | 0 | 0
1232 | Story40 | C1 | 32 MPa RC Column (25 cm x 25 cm) | Column | 32MPa | Concrete Rectangular | 250 | 250 | 625 | 3250 | 0.2 | 496.94 | G300E | 2031250 | 15.94 | G300E | 0 | 0
1233 | Story40 | C10 | 32 MPa RC Column (25 cm x 25 cm) | Column | 32MPa | Concrete Rectangular | 250 | 250 | 625 | 3225 | 0.2 | 493.12 | G300E | 8302225 | 65.14 | G300E | 469237.5 | 3.68
1234 | Story40 | C11 | 32 MPa RC Column (25 cm x 25 cm) | Column | 32MPa | Concrete Rectangular | 250 | 250 | 625 | 3225 | 0.2 | 493.12 | G300E | 2015625 | 15.82 | G300E | 0 | 0
1235 | Story40 | C12 | 32 MPa RC Column (25 cm x 25 cm) | Column | 32MPa | Concrete Rectangular | 250 | 250 | 625 | 3225 | 0.2 | 493.12 | G300E | 3254025 | 25.53 | G300E | 0 | 0
1236 | Story40 | C13 | 32 MPa RC Column (25 cm x 25 cm) | Column | 32MPa | Concrete Rectangular | 250 | 250 | 625 | 3225 | 0.2 | 493.12 | G300E | 2015625 | 15.82 | G300E | 0 | 0
1237 | Story40 | C14 | 32 MPa RC Column (25 cm x 25 cm) | Column | 32MPa | Concrete Rectangular | 250 | 250 | 625 | 3225 | 0.2 | 493.12 | G300E | 8286100 | 65.02 | G300E | 469237.5 | 3.68
1238 | Story40 | C17 | 32 MPa RC Column (25 cm x 25 cm) | Column | 32MPa | Concrete Rectangular | 250 | 250 | 625 | 3225 | 0.2 | 493.12 | G300E | 8303300 | 65.15 | G300E | 469237.5 | 3.68
1239 | Story40 | C18 | 32 MPa RC Column (25 cm x 25 cm) | Column | 32MPa | Concrete Rectangular | 250 | 250 | 625 | 3225 | 0.2 | 493.12 | G300E | 2015625 | 15.82 | G300E | 0 | 0
1240 | Story40 | C19 | 32 MPa RC Column (25 cm x 25 cm) | Column | 32MPa | Concrete Rectangular | 250 | 250 | 625 | 3225 | 0.2 | 493.12 | G300E | 2015625 | 15.82 | G300E | 0 | 0
1241 | Story40 | C2 | 32 MPa RC Column (25 cm x 25 cm) | Column | 32MPa | Concrete Rectangular | 250 | 250 | 625 | 3225 | 0.2 | 493.12 | G300E | 3258325 | 25.57 | G300E | 0 | 0
1242 | Story40 | C20 | 32 MPa RC Column (25 cm x 25 cm) | Column | 32MPa | Concrete Rectangular | 250 | 250 | 625 | 3225 | 0.2 | 493.12 | G300E | 8300075 | 65.13 | G300E | 469237.5 | 3.68
1243 | Story40 | C23 | 32 MPa RC Column (25 cm x 25 cm) | Column | 32MPa | Concrete Rectangular | 250 | 250 | 625 | 3225 | 0.2 | 493.12 | G300E | 8303300 | 65.15 | G300E | 469237.5 | 3.68
1244 | Story40 | C24 | 32 MPa RC Column (25 cm x 25 cm) | Column | 32MPa | Concrete Rectangular | 250 | 250 | 625 | 3225 | 0.2 | 493.12 | G300E | 2015625 | 15.82 | G300E | 0 | 0
1245 | Story40 | C25 | 32 MPa RC Column (25 cm x 25 cm) | Column | 32MPa | Concrete Rectangular | 250 | 250 | 625 | 3225 | 0.2 | 493.12 | G300E | 3254025 | 25.53 | G300E | 0 | 0
1246 | Story40 | C26 | 32 MPa RC Column (25 cm x 25 cm) | Column | 32MPa | Concrete Rectangular | 250 | 250 | 625 | 3225 | 0.2 | 493.12 | G300E | 2015625 | 15.82 | G300E | 0 | 0
1247 | Story40 | C27 | 32 MPa RC Column (25 cm x 25 cm) | Column | 32MPa | Concrete Rectangular | 250 | 250 | 625 | 3225 | 0.2 | 493.12 | G300E | 8303300 | 65.15 | G300E | 469237.5 | 3.68
1248 | Story40 | C28 | 32 MPa RC Column (25 cm x 25 cm) | Column | 32MPa | Concrete Rectangular | 250 | 250 | 625 | 3225 | 0.2 | 493.12 | G300E | 8303300 | 65.15 | G300E | 469237.5 | 3.68
1249 | Story40 | C29 | 32 MPa RC Column (25 cm x 25 cm) | Column | 32MPa | Concrete Rectangular | 250 | 250 | 625 | 3225 | 0.2 | 493.12 | G300E | 2015625 | 15.82 | G300E | 0 | 0
1250 | Story40 | C3 | 32 MPa RC Column (25 cm x 25 cm) | Column | 32MPa | Concrete Rectangular | 250 | 250 | 625 | 3225 | 0.2 | 493.12 | G300E | 2015625 | 15.82 | G300E | 0 | 0
1251 | Story40 | C30 | 32 MPa RC Column (25 cm x 25 cm) | Column | 32MPa | Concrete Rectangular | 250 | 250 | 625 | 3225 | 0.2 | 493.12 | G300E | 3254025 | 25.53 | G300E | 0 | 0
1252 | Story40 | C31 | 32 MPa RC Column (25 cm x 25 cm) | Column | 32MPa | Concrete Rectangular | 250 | 250 | 625 | 3250 | 0.2 | 496.94 | G300E | 2031250 | 15.94 | G300E | 0 | 0
1253 | Story40 | C32 | 32 MPa RC Column (25 cm x 25 cm) | Column | 32MPa | Concrete Rectangular | 250 | 250 | 625 | 3225 | 0.2 | 493.12 | G300E | 3254025 | 25.53 | G300E | 0 | 0
1254 | Story40 | C33 | 32 MPa RC Column (25 cm x 25 cm) | Column | 32MPa | Concrete Rectangular | 250 | 250 | 625 | 3225 | 0.2 | 493.12 | G300E | 2015625 | 15.82 | G300E | 0 | 0
1255 | Story40 | C34 | 32 MPa RC Column (25 cm x 25 cm) | Column | 32MPa | Concrete Rectangular | 250 | 250 | 625 | 3225 | 0.2 | 493.12 | G300E | 2015625 | 15.82 | G300E | 0 | 0
1256 | Story40 | C35 | 32 MPa RC Column (25 cm x 25 cm) | Column | 32MPa | Concrete Rectangular | 250 | 250 | 625 | 3225 | 0.2 | 493.12 | G300E | 3254025 | 25.53 | G300E | 0 | 0
1257 | Story40 | C36 | 32 MPa RC Column (25 cm x 25 cm) | Column | 32MPa | Concrete Rectangular | 250 | 250 | 625 | 3250 | 0.2 | 496.94 | G300E | 2031250 | 15.94 | G300E | 0 | 0
1258 | Story40 | C4 | 32 MPa RC Column (25 cm x 25 cm) | Column | 32MPa | Concrete Rectangular | 250 | 250 | 625 | 3225 | 0.2 | 493.12 | G300E | 2015625 | 15.82 | G300E | 0 | 0
1259 | Story40 | C5 | 32 MPa RC Column (25 cm x 25 cm) | Column | 32MPa | Concrete Rectangular | 250 | 250 | 625 | 3225 | 0.2 | 493.12 | G300E | 3254025 | 25.53 | G300E | 0 | 0
1260 | Story40 | C6 | 32 MPa RC Column (25 cm x 25 cm) | Column | 32MPa | Concrete Rectangular | 250 | 250 | 625 | 3250 | 0.2 | 496.94 | G300E | 2031250 | 15.94 | G300E | 0 | 0
1261 | Story40 | C7 | 32 MPa RC Column (25 cm x 25 cm) | Column | 32MPa | Concrete Rectangular | 250 | 250 | 625 | 3225 | 0.2 | 493.12 | G300E | 3258325 | 25.57 | G300E | 0 | 0
1262 | Story40 | C8 | 32 MPa RC Column (25 cm x 25 cm) | Column | 32MPa | Concrete Rectangular | 250 | 250 | 625 | 3225 | 0.2 | 493.12 | G300E | 2015625 | 15.82 | G300E | 0 | 0
1263 | Story40 | C9 | 32 MPa RC Column (25 cm x 25 cm) | Column | 32MPa | Concrete Rectangular | 250 | 250 | 625 | 3225 | 0.2 | 493.12 | G300E | 8285025 | 65.01 | G300E | 469237.5 | 3.68
1264 | Story41 | C1 | 32 MPa RC Column (25 cm x 25 cm) | Column | 32MPa | Concrete Rectangular | 250 | 250 | 625 | 3250 | 0.2 | 496.94 | G300E | 2031250 | 15.94 | G300E | 0 | 0
1265 | Story41 | C10 | 32 MPa RC Column (25 cm x 25 cm) | Column | 32MPa | Concrete Rectangular | 250 | 250 | 625 | 3250 | 0.2 | 496.94 | G300E | 3219666.67 | 25.26 | G300E | 0 | 0
1266 | Story41 | C11 | 32 MPa RC Column (25 cm x 25 cm) | Column | 32MPa | Concrete Rectangular | 250 | 250 | 625 | 3250 | 0.2 | 496.94 | G300E | 2031250 | 15.94 | G300E | 0 | 0
1267 | Story41 | C12 | 32 MPa RC Column (25 cm x 25 cm) | Column | 32MPa | Concrete Rectangular | 250 | 250 | 625 | 3250 | 0.2 | 496.94 | G300E | 2031250 | 15.94 | G300E | 0 | 0
1268 | Story41 | C13 | 32 MPa RC Column (25 cm x 25 cm) | Column | 32MPa | Concrete Rectangular | 250 | 250 | 625 | 3250 | 0.2 | 496.94 | G300E | 2031250 | 15.94 | G300E | 0 | 0
1269 | Story41 | C14 | 32 MPa RC Column (25 cm x 25 cm) | Column | 32MPa | Concrete Rectangular | 250 | 250 | 625 | 3250 | 0.2 | 496.94 | G300E | 3213166.67 | 25.21 | G300E | 0 | 0
1270 | Story41 | C17 | 32 MPa RC Column (25 cm x 25 cm) | Column | 32MPa | Concrete Rectangular | 250 | 250 | 625 | 3250 | 0.2 | 496.94 | G300E | 3219666.67 | 25.26 | G300E | 0 | 0
1271 | Story41 | C18 | 32 MPa RC Column (25 cm x 25 cm) | Column | 32MPa | Concrete Rectangular | 250 | 250 | 625 | 3250 | 0.2 | 496.94 | G300E | 2031250 | 15.94 | G300E | 0 | 0
1272 | Story41 | C19 | 32 MPa RC Column (25 cm x 25 cm) | Column | 32MPa | Concrete Rectangular | 250 | 250 | 625 | 3250 | 0.2 | 496.94 | G300E | 2031250 | 15.94 | G300E | 0 | 0
1273 | Story41 | C2 | 32 MPa RC Column (25 cm x 25 cm) | Column | 32MPa | Concrete Rectangular | 250 | 250 | 625 | 3250 | 0.2 | 496.94 | G300E | 2031250 | 15.94 | G300E | 0 | 0
1274 | Story41 | C20 | 32 MPa RC Column (25 cm x 25 cm) | Column | 32MPa | Concrete Rectangular | 250 | 250 | 625 | 3250 | 0.2 | 496.94 | G300E | 3219666.67 | 25.26 | G300E | 0 | 0
1275 | Story41 | C23 | 32 MPa RC Column (25 cm x 25 cm) | Column | 32MPa | Concrete Rectangular | 250 | 250 | 625 | 3250 | 0.2 | 496.94 | G300E | 3219666.67 | 25.26 | G300E | 0 | 0
1276 | Story41 | C24 | 32 MPa RC Column (25 cm x 25 cm) | Column | 32MPa | Concrete Rectangular | 250 | 250 | 625 | 3250 | 0.2 | 496.94 | G300E | 2031250 | 15.94 | G300E | 0 | 0
1277 | Story41 | C25 | 32 MPa RC Column (25 cm x 25 cm) | Column | 32MPa | Concrete Rectangular | 250 | 250 | 625 | 3250 | 0.2 | 496.94 | G300E | 2031250 | 15.94 | G300E | 0 | 0
1278 | Story41 | C26 | 32 MPa RC Column (25 cm x 25 cm) | Column | 32MPa | Concrete Rectangular | 250 | 250 | 625 | 3250 | 0.2 | 496.94 | G300E | 2031250 | 15.94 | G300E | 0 | 0
1279 | Story41 | C27 | 32 MPa RC Column (25 cm x 25 cm) | Column | 32MPa | Concrete Rectangular | 250 | 250 | 625 | 3250 | 0.2 | 496.94 | G300E | 3219666.67 | 25.26 | G300E | 0 | 0
1280 | Story41 | C28 | 32 MPa RC Column (25 cm x 25 cm) | Column | 32MPa | Concrete Rectangular | 250 | 250 | 625 | 3250 | 0.2 | 496.94 | G300E | 3219666.67 | 25.26 | G300E | 0 | 0
1281 | Story41 | C29 | 32 MPa RC Column (25 cm x 25 cm) | Column | 32MPa | Concrete Rectangular | 250 | 250 | 625 | 3250 | 0.2 | 496.94 | G300E | 2031250 | 15.94 | G300E | 0 | 0
1282 | Story41 | C3 | 32 MPa RC Column (25 cm x 25 cm) | Column | 32MPa | Concrete Rectangular | 250 | 250 | 625 | 3250 | 0.2 | 496.94 | G300E | 2031250 | 15.94 | G300E | 0 | 0
1283 | Story41 | C30 | 32 MPa RC Column (25 cm x 25 cm) | Column | 32MPa | Concrete Rectangular | 250 | 250 | 625 | 3250 | 0.2 | 496.94 | G300E | 2031250 | 15.94 | G300E | 0 | 0
1284 | Story41 | C31 | 32 MPa RC Column (25 cm x 25 cm) | Column | 32MPa | Concrete Rectangular | 250 | 250 | 625 | 3250 | 0.2 | 496.94 | G300E | 2031250 | 15.94 | G300E | 0 | 0
1285 | Story41 | C32 | 32 MPa RC Column (25 cm x 25 cm) | Column | 32MPa | Concrete Rectangular | 250 | 250 | 625 | 3250 | 0.2 | 496.94 | G300E | 2031250 | 15.94 | G300E | 0 | 0
1286 | Story41 | C33 | 32 MPa RC Column (25 cm x 25 cm) | Column | 32MPa | Concrete Rectangular | 250 | 250 | 625 | 3250 | 0.2 | 496.94 | G300E | 2031250 | 15.94 | G300E | 0 | 0
1287 | Story41 | C34 | 32 MPa RC Column (25 cm x 25 cm) | Column | 32MPa | Concrete Rectangular | 250 | 250 | 625 | 3250 | 0.2 | 496.94 | G300E | 2031250 | 15.94 | G300E | 0 | 0
1288 | Story41 | C35 | 32 MPa RC Column (25 cm x 25 cm) | Column | 32MPa | Concrete Rectangular | 250 | 250 | 625 | 3250 | 0.2 | 496.94 | G300E | 2031250 | 15.94 | G300E | 0 | 0
1289 | Story41 | C36 | 32 MPa RC Column (25 cm x 25 cm) | Column | 32MPa | Concrete Rectangular | 250 | 250 | 625 | 3250 | 0.2 | 496.94 | G300E | 2031250 | 15.94 | G300E | 0 | 0
1290 | Story41 | C4 | 32 MPa RC Column (25 cm x 25 cm) | Column | 32MPa | Concrete Rectangular | 250 | 250 | 625 | 3250 | 0.2 | 496.94 | G300E | 2031250 | 15.94 | G300E | 0 | 0
1291 | Story41 | C5 | 32 MPa RC Column (25 cm x 25 cm) | Column | 32MPa | Concrete Rectangular | 250 | 250 | 625 | 3250 | 0.2 | 496.94 | G300E | 2031250 | 15.94 | G300E | 0 | 0
1292 | Story41 | C6 | 32 MPa RC Column (25 cm x 25 cm) | Column | 32MPa | Concrete Rectangular | 250 | 250 | 625 | 3250 | 0.2 | 496.94 | G300E | 2031250 | 15.94 | G300E | 0 | 0
1293 | Story41 | C7 | 32 MPa RC Column (25 cm x 25 cm) | Column | 32MPa | Concrete Rectangular | 250 | 250 | 625 | 3250 | 0.2 | 496.94 | G300E | 2031250 | 15.94 | G300E | 0 | 0
1294 | Story41 | C8 | 32 MPa RC Column (25 cm x 25 cm) | Column | 32MPa | Concrete Rectangular | 250 | 250 | 625 | 3250 | 0.2 | 496.94 | G300E | 2031250 | 15.94 | G300E | 0 | 0
1295 | Story41 | C9 | 32 MPa RC Column (25 cm x 25 cm) | Column | 32MPa | Concrete Rectangular | 250 | 250 | 625 | 3250 | 0.2 | 496.94 | G300E | 3212083.33 | 25.2 | G300E | 0 | 0
1296 | Story41 | D1 | 32 MPa RC Column (45 cm x 45 cm) | Column | 32MPa | Concrete Rectangular | 450 | 450 | 2025 | 5940.5 | 1.2 | 2943 | G300E | 12029512.5 | 94.39 | G300E | 0 | 0
1297 | Story41 | D10 | 32 MPa RC Column (45 cm x 45 cm) | Column | 32MPa | Concrete Rectangular | 450 | 450 | 2025 | 5940.5 | 1.2 | 2943 | G300E | 13484935 | 105.81 | G300E | 0 | 0
1298 | Story41 | D11 | 32 MPa RC Column (45 cm x 45 cm) | Column | 32MPa | Concrete Rectangular | 450 | 450 | 2025 | 5940.5 | 1.2 | 2943 | G300E | 44628006.25 | 350.17 | G300E | 2806886.25 | 22.02
1299 | Story41 | D12 | 32 MPa RC Column (45 cm x 45 cm) | Column | 32MPa | Concrete Rectangular | 450 | 450 | 2025 | 5940.5 | 1.2 | 2943 | G300E | 44659193.88 | 350.41 | G300E | 2806886.25 | 22.02
1300 | Story41 | D13 | 32 MPa RC Column (45 cm x 45 cm) | Column | 32MPa | Concrete Rectangular | 450 | 450 | 2025 | 5940.5 | 1.2 | 2943 | G300E | 13468598.62 | 105.68 | G300E | 0 | 0
1301 | Story41 | D14 | 32 MPa RC Column (45 cm x 45 cm) | Column | 32MPa | Concrete Rectangular | 450 | 450 | 2025 | 5940.5 | 1.2 | 2943 | G300E | 12029512.5 | 94.39 | G300E | 0 | 0
1302 | Story41 | D15 | 32 MPa RC Column (45 cm x 45 cm) | Column | 32MPa | Concrete Rectangular | 450 | 450 | 2025 | 5940.5 | 1.2 | 2943 | G300E | 20822937.62 | 163.38 | G300E | 1754303.91 | 13.76
1303 | Story41 | D16 | 32 MPa RC Column (45 cm x 45 cm) | Column | 32MPa | Concrete Rectangular | 450 | 450 | 2025 | 5940.5 | 1.2 | 2943 | G300E | 44630976.5 | 350.19 | G300E | 2806886.25 | 22.02
1304 | Story41 | D17 | 32 MPa RC Column (45 cm x 45 cm) | Column | 32MPa | Concrete Rectangular | 450 | 450 | 2025 | 5940.5 | 1.2 | 2943 | G300E | 12029512.5 | 94.39 | G300E | 0 | 0
1305 | Story41 | D18 | 32 MPa RC Column (45 cm x 45 cm) | Column | 32MPa | Concrete Rectangular | 450 | 450 | 2025 | 5940.5 | 1.2 | 2943 | G300E | 12029512.5 | 94.39 | G300E | 0 | 0
1306 | Story41 | D19 | 32 MPa RC Column (45 cm x 45 cm) | Column | 32MPa | Concrete Rectangular | 450 | 450 | 2025 | 5940.5 | 1.2 | 2943 | G300E | 12029512.5 | 94.39 | G300E | 0 | 0
1307 | Story41 | D2 | 32 MPa RC Column (45 cm x 45 cm) | Column | 32MPa | Concrete Rectangular | 450 | 450 | 2025 | 5940.5 | 1.2 | 2943 | G300E | 12029512.5 | 94.39 | G300E | 0 | 0
1308 | Story41 | D20 | 32 MPa RC Column (45 cm x 45 cm) | Column | 32MPa | Concrete Rectangular | 450 | 450 | 2025 | 5940.5 | 1.2 | 2943 | G300E | 12029512.5 | 94.39 | G300E | 0 | 0
1309 | Story41 | D21 | 32 MPa RC Column (45 cm x 45 cm) | Column | 32MPa | Concrete Rectangular | 450 | 450 | 2025 | 5940.5 | 1.2 | 2943 | G300E | 20819967.38 | 163.36 | G300E | 1754303.91 | 13.76
1310 | Story41 | D22 | 32 MPa RC Column (45 cm x 45 cm) | Column | 32MPa | Concrete Rectangular | 450 | 450 | 2025 | 5940.5 | 1.2 | 2943 | G300E | 44656223.62 | 350.39 | G300E | 2806886.25 | 22.02
1311 | Story41 | D23 | 32 MPa RC Column (45 cm x 45 cm) | Column | 32MPa | Concrete Rectangular | 450 | 450 | 2025 | 5940.5 | 1.2 | 2943 | G300E | 12029512.5 | 94.39 | G300E | 0 | 0
1312 | Story41 | D24 | 32 MPa RC Column (45 cm x 45 cm) | Column | 32MPa | Concrete Rectangular | 450 | 450 | 2025 | 5940.5 | 1.2 | 2943 | G300E | 12029512.5 | 94.39 | G300E | 0 | 0
1313 | Story41 | D25 | 32 MPa RC Column (45 cm x 45 cm) | Column | 32MPa | Concrete Rectangular | 450 | 450 | 2025 | 5940.5 | 1.2 | 2943 | G300E | 12029512.5 | 94.39 | G300E | 0 | 0
1314 | Story41 | D26 | 32 MPa RC Column (45 cm x 45 cm) | Column | 32MPa | Concrete Rectangular | 450 | 450 | 2025 | 5940.5 | 1.2 | 2943 | G300E | 12029512.5 | 94.39 | G300E | 0 | 0
1315 | Story41 | D27 | 32 MPa RC Column (45 cm x 45 cm) | Column | 32MPa | Concrete Rectangular | 450 | 450 | 2025 | 5940.5 | 1.2 | 2943 | G300E | 12029512.5 | 94.39 | G300E | 0 | 0
1316 | Story41 | D28 | 32 MPa RC Column (45 cm x 45 cm) | Column | 32MPa | Concrete Rectangular | 450 | 450 | 2025 | 5940.5 | 1.2 | 2943 | G300E | 12029512.5 | 94.39 | G300E | 0 | 0
1317 | Story41 | D29 | 32 MPa RC Column (45 cm x 45 cm) | Column | 32MPa | Concrete Rectangular | 450 | 450 | 2025 | 5940.5 | 1.2 | 2943 | G300E | 12029512.5 | 94.39 | G300E | 0 | 0
1318 | Story41 | D3 | 32 MPa RC Column (45 cm x 45 cm) | Column | 32MPa | Concrete Rectangular | 450 | 450 | 2025 | 5940.5 | 1.2 | 2943 | G300E | 13486420.12 | 105.82 | G300E | 0 | 0
1319 | Story41 | D30 | 32 MPa RC Column (45 cm x 45 cm) | Column | 32MPa | Concrete Rectangular | 450 | 450 | 2025 | 5940.5 | 1.2 | 2943 | G300E | 12029512.5 | 94.39 | G300E | 0 | 0
1320 | Story41 | D31 | 32 MPa RC Column (45 cm x 45 cm) | Column | 32MPa | Concrete Rectangular | 450 | 450 | 2025 | 5940.5 | 1.2 | 2943 | G300E | 12029512.5 | 94.39 | G300E | 0 | 0
1321 | Story41 | D32 | 32 MPa RC Column (45 cm x 45 cm) | Column | 32MPa | Concrete Rectangular | 450 | 450 | 2025 | 5940.5 | 1.2 | 2943 | G300E | 12029512.5 | 94.39 | G300E | 0 | 0
1322 | Story41 | D33 | 32 MPa RC Column (45 cm x 45 cm) | Column | 32MPa | Concrete Rectangular | 450 | 450 | 2025 | 5940.5 | 1.2 | 2943 | G300E | 13468598.62 | 105.68 | G300E | 0 | 0
1323 | Story41 | D34 | 32 MPa RC Column (45 cm x 45 cm) | Column | 32MPa | Concrete Rectangular | 450 | 450 | 2025 | 5940.5 | 1.2 | 2943 | G300E | 12029512.5 | 94.39 | G300E | 0 | 0
1324 | Story41 | D35 | 32 MPa RC Column (45 cm x 45 cm) | Column | 32MPa | Concrete Rectangular | 450 | 450 | 2025 | 5940.5 | 1.2 | 2943 | G300E | 12029512.5 | 94.39 | G300E | 0 | 0
1325 | Story41 | D36 | 32 MPa RC Column (45 cm x 45 cm) | Column | 32MPa | Concrete Rectangular | 450 | 450 | 2025 | 5940.5 | 1.2 | 2943 | G300E | 12029512.5 | 94.39 | G300E | 0 | 0
1326 | Story41 | D37 | 32 MPa RC Column (45 cm x 45 cm) | Column | 32MPa | Concrete Rectangular | 450 | 450 | 2025 | 5940.5 | 1.2 | 2943 | G300E | 12029512.5 | 94.39 | G300E | 0 | 0
1327 | Story41 | D38 | 32 MPa RC Column (45 cm x 45 cm) | Column | 32MPa | Concrete Rectangular | 450 | 450 | 2025 | 5940.5 | 1.2 | 2943 | G300E | 12029512.5 | 94.39 | G300E | 0 | 0
1328 | Story41 | D39 | 32 MPa RC Column (45 cm x 45 cm) | Column | 32MPa | Concrete Rectangular | 450 | 450 | 2025 | 5940.5 | 1.2 | 2943 | G300E | 12029512.5 | 94.39 | G300E | 0 | 0
1329 | Story41 | D4 | 32 MPa RC Column (45 cm x 45 cm) | Column | 32MPa | Concrete Rectangular | 450 | 450 | 2025 | 5940.5 | 1.2 | 2943 | G300E | 12029512.5 | 94.39 | G300E | 0 | 0
1330 | Story41 | D40 | 32 MPa RC Column (45 cm x 45 cm) | Column | 32MPa | Concrete Rectangular | 450 | 450 | 2025 | 5940.5 | 1.2 | 2943 | G300E | 12029512.5 | 94.39 | G300E | 0 | 0
1331 | Story41 | D41 | 32 MPa RC Column (45 cm x 45 cm) | Column | 32MPa | Concrete Rectangular | 450 | 450 | 2025 | 5940.5 | 1.2 | 2943 | G300E | 12029512.5 | 94.39 | G300E | 0 | 0
1332 | Story41 | D42 | 32 MPa RC Column (45 cm x 45 cm) | Column | 32MPa | Concrete Rectangular | 450 | 450 | 2025 | 5940.5 | 1.2 | 2943 | G300E | 13473054 | 105.71 | G300E | 0 | 0
1333 | Story41 | D43 | 32 MPa RC Column (45 cm x 45 cm) | Column | 32MPa | Concrete Rectangular | 450 | 450 | 2025 | 5940.5 | 1.2 | 2943 | G300E | 12029512.5 | 94.39 | G300E | 0 | 0
1334 | Story41 | D44 | 32 MPa RC Column (45 cm x 45 cm) | Column | 32MPa | Concrete Rectangular | 450 | 450 | 2025 | 5940.5 | 1.2 | 2943 | G300E | 12029512.5 | 94.39 | G300E | 0 | 0
1335 | Story41 | D45 | 32 MPa RC Column (45 cm x 45 cm) | Column | 32MPa | Concrete Rectangular | 450 | 450 | 2025 | 5940.5 | 1.2 | 2943 | G300E | 12029512.5 | 94.39 | G300E | 0 | 0
1336 | Story41 | D46 | 32 MPa RC Column (45 cm x 45 cm) | Column | 32MPa | Concrete Rectangular | 450 | 450 | 2025 | 5940.5 | 1.2 | 2943 | G300E | 12029512.5 | 94.39 | G300E | 0 | 0
1337 | Story41 | D47 | 32 MPa RC Column (45 cm x 45 cm) | Column | 32MPa | Concrete Rectangular | 450 | 450 | 2025 | 5940.5 | 1.2 | 2943 | G300E | 12029512.5 | 94.39 | G300E | 0 | 0
1338 | Story41 | D48 | 32 MPa RC Column (45 cm x 45 cm) | Column | 32MPa | Concrete Rectangular | 450 | 450 | 2025 | 5940.5 | 1.2 | 2943 | G300E | 12029512.5 | 94.39 | G300E | 0 | 0
1339 | Story41 | D49 | 32 MPa RC Column (45 cm x 45 cm) | Column | 32MPa | Concrete Rectangular | 450 | 450 | 2025 | 5940.5 | 1.2 | 2943 | G300E | 12029512.5 | 94.39 | G300E | 0 | 0
1340 | Story41 | D5 | 32 MPa RC Column (45 cm x 45 cm) | Column | 32MPa | Concrete Rectangular | 450 | 450 | 2025 | 5940.5 | 1.2 | 2943 | G300E | 20822937.62 | 163.38 | G300E | 1754303.91 | 13.76
1341 | Story41 | D50 | 32 MPa RC Column (45 cm x 45 cm) | Column | 32MPa | Concrete Rectangular | 450 | 450 | 2025 | 5940.5 | 1.2 | 2943 | G300E | 12029512.5 | 94.39 | G300E | 0 | 0
1342 | Story41 | D51 | 32 MPa RC Column (45 cm x 45 cm) | Column | 32MPa | Concrete Rectangular | 450 | 450 | 2025 | 5940.5 | 1.2 | 2943 | G300E | 12029512.5 | 94.39 | G300E | 0 | 0
1343 | Story41 | D52 | 32 MPa RC Column (45 cm x 45 cm) | Column | 32MPa | Concrete Rectangular | 450 | 450 | 2025 | 5940.5 | 1.2 | 2943 | G300E | 12029512.5 | 94.39 | G300E | 0 | 0
1344 | Story41 | D53 | 32 MPa RC Column (45 cm x 45 cm) | Column | 32MPa | Concrete Rectangular | 450 | 450 | 2025 | 5940.5 | 1.2 | 2943 | G300E | 44671074.88 | 350.51 | G300E | 2806886.25 | 22.02
1345 | Story41 | D54 | 32 MPa RC Column (45 cm x 45 cm) | Column | 32MPa | Concrete Rectangular | 450 | 450 | 2025 | 5940.5 | 1.2 | 2943 | G300E | 20824422.75 | 163.4 | G300E | 1754303.91 | 13.76
1346 | Story41 | D55 | 32 MPa RC Column (45 cm x 45 cm) | Column | 32MPa | Concrete Rectangular | 450 | 450 | 2025 | 5940.5 | 1.2 | 2943 | G300E | 12029512.5 | 94.39 | G300E | 0 | 0
1347 | Story41 | D56 | 32 MPa RC Column (45 cm x 45 cm) | Column | 32MPa | Concrete Rectangular | 450 | 450 | 2025 | 5940.5 | 1.2 | 2943 | G300E | 13473054 | 105.71 | G300E | 0 | 0
1348 | Story41 | D57 | 32 MPa RC Column (45 cm x 45 cm) | Column | 32MPa | Concrete Rectangular | 450 | 450 | 2025 | 5940.5 | 1.2 | 2943 | G300E | 12029512.5 | 94.39 | G300E | 0 | 0
1349 | Story41 | D58 | 32 MPa RC Column (45 cm x 45 cm) | Column | 32MPa | Concrete Rectangular | 450 | 450 | 2025 | 5940.5 | 1.2 | 2943 | G300E | 12029512.5 | 94.39 | G300E | 0 | 0
1350 | Story41 | D59 | 32 MPa RC Column (45 cm x 45 cm) | Column | 32MPa | Concrete Rectangular | 450 | 450 | 2025 | 5940.5 | 1.2 | 2943 | G300E | 44669589.75 | 350.49 | G300E | 2806886.25 | 22.02
1351 | Story41 | D6 | 32 MPa RC Column (45 cm x 45 cm) | Column | 32MPa | Concrete Rectangular | 450 | 450 | 2025 | 5940.5 | 1.2 | 2943 | G300E | 12029512.5 | 94.39 | G300E | 0 | 0
1352 | Story41 | D60 | 32 MPa RC Column (45 cm x 45 cm) | Column | 32MPa | Concrete Rectangular | 450 | 450 | 2025 | 5940.5 | 1.2 | 2943 | G300E | 44671074.88 | 350.51 | G300E | 2806886.25 | 22.02
1353 | Story41 | D61 | 32 MPa RC Column (45 cm x 45 cm) | Column | 32MPa | Concrete Rectangular | 450 | 450 | 2025 | 5940.5 | 1.2 | 2943 | G300E | 44674045.12 | 350.53 | G300E | 2806886.25 | 22.02
1354 | Story41 | D62 | 32 MPa RC Column (45 cm x 45 cm) | Column | 32MPa | Concrete Rectangular | 450 | 450 | 2025 | 5940.5 | 1.2 | 2943 | G300E | 20825907.88 | 163.41 | G300E | 1754303.91 | 13.76
1355 | Story41 | D63 | 32 MPa RC Column (45 cm x 45 cm) | Column | 32MPa | Concrete Rectangular | 450 | 450 | 2025 | 5940.5 | 1.2 | 2943 | G300E | 13468598.62 | 105.68 | G300E | 0 | 0
1356 | Story41 | D64 | 32 MPa RC Column (45 cm x 45 cm) | Column | 32MPa | Concrete Rectangular | 450 | 450 | 2025 | 5940.5 | 1.2 | 2943 | G300E | 12029512.5 | 94.39 | G300E | 0 | 0
1357 | Story41 | D65 | 32 MPa RC Column (45 cm x 45 cm) | Column | 32MPa | Concrete Rectangular | 450 | 450 | 2025 | 5940.5 | 1.2 | 2943 | G300E | 20824422.75 | 163.4 | G300E | 1754303.91 | 13.76
1358 | Story41 | D66 | 32 MPa RC Column (45 cm x 45 cm) | Column | 32MPa | Concrete Rectangular | 450 | 450 | 2025 | 5940.5 | 1.2 | 2943 | G300E | 20825907.88 | 163.41 | G300E | 1754303.91 | 13.76
1359 | Story41 | D67 | 32 MPa RC Column (45 cm x 45 cm) | Column | 32MPa | Concrete Rectangular | 450 | 450 | 2025 | 5940.5 | 1.2 | 2943 | G300E | 12029512.5 | 94.39 | G300E | 0 | 0
1360 | Story41 | D68 | 32 MPa RC Column (45 cm x 45 cm) | Column | 32MPa | Concrete Rectangular | 450 | 450 | 2025 | 5940.5 | 1.2 | 2943 | G300E | 12029512.5 | 94.39 | G300E | 0 | 0
1361 | Story41 | D69 | 32 MPa RC Column (45 cm x 45 cm) | Column | 32MPa | Concrete Rectangular | 450 | 450 | 2025 | 5940.5 | 1.2 | 2943 | G300E | 12029512.5 | 94.39 | G300E | 0 | 0
1362 | Story41 | D7 | 32 MPa RC Column (45 cm x 45 cm) | Column | 32MPa | Concrete Rectangular | 450 | 450 | 2025 | 5940.5 | 1.2 | 2943 | G300E | 20819967.38 | 163.36 | G300E | 1754303.91 | 13.76
1363 | Story41 | D70 | 32 MPa RC Column (45 cm x 45 cm) | Column | 32MPa | Concrete Rectangular | 450 | 450 | 2025 | 5940.5 | 1.2 | 2943 | G300E | 12029512.5 | 94.39 | G300E | 0 | 0
1364 | Story41 | D71 | 32 MPa RC Column (45 cm x 45 cm) | Column | 32MPa | Concrete Rectangular | 450 | 450 | 2025 | 5940.5 | 1.2 | 2943 | G300E | 13468598.62 | 105.68 | G300E | 0 | 0
1365 | Story41 | D72 | 32 MPa RC Column (45 cm x 45 cm) | Column | 32MPa | Concrete Rectangular | 450 | 450 | 2025 | 5940.5 | 1.2 | 2943 | G300E | 12029512.5 | 94.39 | G300E | 0 | 0
1366 | Story41 | D8 | 32 MPa RC Column (45 cm x 45 cm) | Column | 32MPa | Concrete Rectangular | 450 | 450 | 2025 | 5940.5 | 1.2 | 2943 | G300E | 12029512.5 | 94.39 | G300E | 0 | 0
1367 | Story41 | D9 | 32 MPa RC Column (45 cm x 45 cm) | Column | 32MPa | Concrete Rectangular | 450 | 450 | 2025 | 5940.5 | 1.2 | 2943 | G300E | 12029512.5 | 94.39 | G300E | 0 | 0
1368 | Story5 | C1 | 32 MPa RC Column (50 cm x 50 cm) | Column | 32MPa | Concrete Rectangular | 500 | 500 | 2500 | 3225 | 0.81 | 1972.48 | G300E | 27785525 | 218.02 | G300E | 0 | 0
1369 | Story5 | C10 | 32 MPa RC Column (50 cm x 50 cm) | Column | 32MPa | Concrete Rectangular | 500 | 500 | 2500 | 3200 | 0.8 | 1957.19 | G300E | 35328000 | 277.2 | G300E | 0 | 0
1370 | Story5 | C11 | 32 MPa RC Column (50 cm x 50 cm) | Column | 32MPa | Concrete Rectangular | 500 | 500 | 2500 | 3200 | 0.8 | 1957.19 | G300E | 63222400 | 496.07 | G300E | 0 | 0
1371 | Story5 | C12 | 32 MPa RC Column (50 cm x 50 cm) | Column | 32MPa | Concrete Rectangular | 500 | 500 | 2500 | 3200 | 0.8 | 1957.19 | G300E | 33330133.33 | 261.52 | G300E | 0 | 0
1372 | Story5 | C13 | 32 MPa RC Column (50 cm x 50 cm) | Column | 32MPa | Concrete Rectangular | 500 | 500 | 2500 | 3200 | 0.8 | 1957.19 | G300E | 32233600 | 252.92 | G300E | 0 | 0
1373 | Story5 | C14 | 32 MPa RC Column (50 cm x 50 cm) | Column | 32MPa | Concrete Rectangular | 500 | 500 | 2500 | 3200 | 0.8 | 1957.19 | G300E | 35267200 | 276.72 | G300E | 0 | 0
1374 | Story5 | C17 | 32 MPa RC Column (50 cm x 50 cm) | Column | 32MPa | Concrete Rectangular | 500 | 500 | 2500 | 3200 | 0.8 | 1957.19 | G300E | 35340800 | 277.3 | G300E | 0 | 0
1375 | Story5 | C18 | 32 MPa RC Column (50 cm x 50 cm) | Column | 32MPa | Concrete Rectangular | 500 | 500 | 2500 | 3200 | 0.8 | 1957.19 | G300E | 32270933.33 | 253.21 | G300E | 0 | 0
1376 | Story5 | C19 | 32 MPa RC Column (50 cm x 50 cm) | Column | 32MPa | Concrete Rectangular | 500 | 500 | 2500 | 3200 | 0.8 | 1957.19 | G300E | 32250666.67 | 253.05 | G300E | 0 | 0
1377 | Story5 | C2 | 32 MPa RC Column (50 cm x 50 cm) | Column | 32MPa | Concrete Rectangular | 500 | 500 | 2500 | 3200 | 0.8 | 1957.19 | G300E | 33257600 | 260.95 | G300E | 0 | 0
1378 | Story5 | C20 | 32 MPa RC Column (50 cm x 50 cm) | Column | 32MPa | Concrete Rectangular | 500 | 500 | 2500 | 3200 | 0.8 | 1957.19 | G300E | 35325866.67 | 277.18 | G300E | 0 | 0
1379 | Story5 | C23 | 32 MPa RC Column (50 cm x 50 cm) | Column | 32MPa | Concrete Rectangular | 500 | 500 | 2500 | 3200 | 0.8 | 1957.19 | G300E | 35342933.33 | 277.31 | G300E | 0 | 0
1380 | Story5 | C24 | 32 MPa RC Column (50 cm x 50 cm) | Column | 32MPa | Concrete Rectangular | 500 | 500 | 2500 | 3200 | 0.8 | 1957.19 | G300E | 32272000 | 253.22 | G300E | 0 | 0
1381 | Story5 | C25 | 32 MPa RC Column (50 cm x 50 cm) | Column | 32MPa | Concrete Rectangular | 500 | 500 | 2500 | 3200 | 0.8 | 1957.19 | G300E | 33320533.33 | 261.45 | G300E | 0 | 0
1382 | Story5 | C26 | 32 MPa RC Column (50 cm x 50 cm) | Column | 32MPa | Concrete Rectangular | 500 | 500 | 2500 | 3200 | 0.8 | 1957.19 | G300E | 63222400 | 496.07 | G300E | 0 | 0
1383 | Story5 | C27 | 32 MPa RC Column (50 cm x 50 cm) | Column | 32MPa | Concrete Rectangular | 500 | 500 | 2500 | 3200 | 0.8 | 1957.19 | G300E | 35340800 | 277.3 | G300E | 0 | 0
1384 | Story5 | C28 | 32 MPa RC Column (50 cm x 50 cm) | Column | 32MPa | Concrete Rectangular | 500 | 500 | 2500 | 3200 | 0.8 | 1957.19 | G300E | 35342933.33 | 277.31 | G300E | 0 | 0
1385 | Story5 | C29 | 32 MPa RC Column (50 cm x 50 cm) | Column | 32MPa | Concrete Rectangular | 500 | 500 | 2500 | 3200 | 0.8 | 1957.19 | G300E | 63228800 | 496.12 | G300E | 0 | 0
1386 | Story5 | C3 | 32 MPa RC Column (50 cm x 50 cm) | Column | 32MPa | Concrete Rectangular | 500 | 500 | 2500 | 3200 | 0.8 | 1957.19 | G300E | 32233600 | 252.92 | G300E | 0 | 0
1387 | Story5 | C30 | 32 MPa RC Column (50 cm x 50 cm) | Column | 32MPa | Concrete Rectangular | 500 | 500 | 2500 | 3200 | 0.8 | 1957.19 | G300E | 33338666.67 | 261.59 | G300E | 0 | 0
1388 | Story5 | C31 | 32 MPa RC Column (50 cm x 50 cm) | Column | 32MPa | Concrete Rectangular | 500 | 500 | 2500 | 3225 | 0.81 | 1972.48 | G300E | 27731775 | 217.59 | G300E | 0 | 0
1389 | Story5 | C32 | 32 MPa RC Column (50 cm x 50 cm) | Column | 32MPa | Concrete Rectangular | 500 | 500 | 2500 | 3200 | 0.8 | 1957.19 | G300E | 33330133.33 | 261.52 | G300E | 0 | 0
1390 | Story5 | C33 | 32 MPa RC Column (50 cm x 50 cm) | Column | 32MPa | Concrete Rectangular | 500 | 500 | 2500 | 3200 | 0.8 | 1957.19 | G300E | 32268800 | 253.19 | G300E | 0 | 0
1391 | Story5 | C34 | 32 MPa RC Column (50 cm x 50 cm) | Column | 32MPa | Concrete Rectangular | 500 | 500 | 2500 | 3200 | 0.8 | 1957.19 | G300E | 32272000 | 253.22 | G300E | 0 | 0
1392 | Story5 | C35 | 32 MPa RC Column (50 cm x 50 cm) | Column | 32MPa | Concrete Rectangular | 500 | 500 | 2500 | 3200 | 0.8 | 1957.19 | G300E | 33338666.67 | 261.59 | G300E | 0 | 0
1393 | Story5 | C36 | 32 MPa RC Column (50 cm x 50 cm) | Column | 32MPa | Concrete Rectangular | 500 | 500 | 2500 | 3225 | 0.81 | 1972.48 | G300E | 27751125 | 217.75 | G300E | 0 | 0
1394 | Story5 | C4 | 32 MPa RC Column (50 cm x 50 cm) | Column | 32MPa | Concrete Rectangular | 500 | 500 | 2500 | 3200 | 0.8 | 1957.19 | G300E | 32250666.67 | 253.05 | G300E | 0 | 0
1395 | Story5 | C5 | 32 MPa RC Column (50 cm x 50 cm) | Column | 32MPa | Concrete Rectangular | 500 | 500 | 2500 | 3200 | 0.8 | 1957.19 | G300E | 33320533.33 | 261.45 | G300E | 0 | 0
1396 | Story5 | C6 | 32 MPa RC Column (50 cm x 50 cm) | Column | 32MPa | Concrete Rectangular | 500 | 500 | 2500 | 3225 | 0.81 | 1972.48 | G300E | 27733925 | 217.61 | G300E | 0 | 0
1397 | Story5 | C7 | 32 MPa RC Column (50 cm x 50 cm) | Column | 32MPa | Concrete Rectangular | 500 | 500 | 2500 | 3200 | 0.8 | 1957.19 | G300E | 33261866.67 | 260.98 | G300E | 0 | 0
1398 | Story5 | C8 | 32 MPa RC Column (50 cm x 50 cm) | Column | 32MPa | Concrete Rectangular | 500 | 500 | 2500 | 3200 | 0.8 | 1957.19 | G300E | 63637333.33 | 499.32 | G300E | 0 | 0
1399 | Story5 | C9 | 32 MPa RC Column (50 cm x 50 cm) | Column | 32MPa | Concrete Rectangular | 500 | 500 | 2500 | 3200 | 0.8 | 1957.19 | G300E | 35266133.33 | 276.71 | G300E | 0 | 0
1400 | Story6 | C1 | 32 MPa RC Column (50 cm x 50 cm) | Column | 32MPa | Concrete Rectangular | 500 | 500 | 2500 | 3225 | 0.81 | 1972.48 | G300E | 25189400 | 197.65 | G300E | 0 | 0
1401 | Story6 | C10 | 32 MPa RC Column (50 cm x 50 cm) | Column | 32MPa | Concrete Rectangular | 500 | 500 | 2500 | 3200 | 0.8 | 1957.19 | G300E | 29950933.33 | 235.01 | G300E | 0 | 0
1402 | Story6 | C11 | 32 MPa RC Column (50 cm x 50 cm) | Column | 32MPa | Concrete Rectangular | 500 | 500 | 2500 | 3200 | 0.8 | 1957.19 | G300E | 58203733.33 | 456.69 | G300E | 0 | 0
1403 | Story6 | C12 | 32 MPa RC Column (50 cm x 50 cm) | Column | 32MPa | Concrete Rectangular | 500 | 500 | 2500 | 3200 | 0.8 | 1957.19 | G300E | 29666133.33 | 232.77 | G300E | 0 | 0
1404 | Story6 | C13 | 32 MPa RC Column (50 cm x 50 cm) | Column | 32MPa | Concrete Rectangular | 500 | 500 | 2500 | 3200 | 0.8 | 1957.19 | G300E | 28617600 | 224.54 | G300E | 0 | 0
1405 | Story6 | C14 | 32 MPa RC Column (50 cm x 50 cm) | Column | 32MPa | Concrete Rectangular | 500 | 500 | 2500 | 3200 | 0.8 | 1957.19 | G300E | 29909333.33 | 234.68 | G300E | 0 | 0
1406 | Story6 | C17 | 32 MPa RC Column (50 cm x 50 cm) | Column | 32MPa | Concrete Rectangular | 500 | 500 | 2500 | 3200 | 0.8 | 1957.19 | G300E | 29963733.33 | 235.11 | G300E | 0 | 0
1407 | Story6 | C18 | 32 MPa RC Column (50 cm x 50 cm) | Column | 32MPa | Concrete Rectangular | 500 | 500 | 2500 | 3200 | 0.8 | 1957.19 | G300E | 28656000 | 224.85 | G300E | 0 | 0
1408 | Story6 | C19 | 32 MPa RC Column (50 cm x 50 cm) | Column | 32MPa | Concrete Rectangular | 500 | 500 | 2500 | 3200 | 0.8 | 1957.19 | G300E | 28633600 | 224.67 | G300E | 0 | 0
1409 | Story6 | C2 | 32 MPa RC Column (50 cm x 50 cm) | Column | 32MPa | Concrete Rectangular | 500 | 500 | 2500 | 3200 | 0.8 | 1957.19 | G300E | 29606400 | 232.3 | G300E | 0 | 0
1410 | Story6 | C20 | 32 MPa RC Column (50 cm x 50 cm) | Column | 32MPa | Concrete Rectangular | 500 | 500 | 2500 | 3200 | 0.8 | 1957.19 | G300E | 29949866.67 | 235 | G300E | 0 | 0
1411 | Story6 | C23 | 32 MPa RC Column (50 cm x 50 cm) | Column | 32MPa | Concrete Rectangular | 500 | 500 | 2500 | 3200 | 0.8 | 1957.19 | G300E | 29965866.67 | 235.12 | G300E | 0 | 0
1412 | Story6 | C24 | 32 MPa RC Column (50 cm x 50 cm) | Column | 32MPa | Concrete Rectangular | 500 | 500 | 2500 | 3200 | 0.8 | 1957.19 | G300E | 28659200 | 224.87 | G300E | 0 | 0
1413 | Story6 | C25 | 32 MPa RC Column (50 cm x 50 cm) | Column | 32MPa | Concrete Rectangular | 500 | 500 | 2500 | 3200 | 0.8 | 1957.19 | G300E | 29657600 | 232.7 | G300E | 0 | 0
1414 | Story6 | C26 | 32 MPa RC Column (50 cm x 50 cm) | Column | 32MPa | Concrete Rectangular | 500 | 500 | 2500 | 3200 | 0.8 | 1957.19 | G300E | 58203733.33 | 456.69 | G300E | 0 | 0
1415 | Story6 | C27 | 32 MPa RC Column (50 cm x 50 cm) | Column | 32MPa | Concrete Rectangular | 500 | 500 | 2500 | 3200 | 0.8 | 1957.19 | G300E | 29963733.33 | 235.11 | G300E | 0 | 0
1416 | Story6 | C28 | 32 MPa RC Column (50 cm x 50 cm) | Column | 32MPa | Concrete Rectangular | 500 | 500 | 2500 | 3200 | 0.8 | 1957.19 | G300E | 29964800 | 235.11 | G300E | 0 | 0
1417 | Story6 | C29 | 32 MPa RC Column (50 cm x 50 cm) | Column | 32MPa | Concrete Rectangular | 500 | 500 | 2500 | 3200 | 0.8 | 1957.19 | G300E | 58208000 | 456.72 | G300E | 0 | 0
1418 | Story6 | C3 | 32 MPa RC Column (50 cm x 50 cm) | Column | 32MPa | Concrete Rectangular | 500 | 500 | 2500 | 3200 | 0.8 | 1957.19 | G300E | 28617600 | 224.54 | G300E | 0 | 0
1419 | Story6 | C30 | 32 MPa RC Column (50 cm x 50 cm) | Column | 32MPa | Concrete Rectangular | 500 | 500 | 2500 | 3200 | 0.8 | 1957.19 | G300E | 29675733.33 | 232.85 | G300E | 0 | 0
1420 | Story6 | C31 | 32 MPa RC Column (50 cm x 50 cm) | Column | 32MPa | Concrete Rectangular | 500 | 500 | 2500 | 3225 | 0.81 | 1972.48 | G300E | 25158225 | 197.4 | G300E | 0 | 0
1421 | Story6 | C32 | 32 MPa RC Column (50 cm x 50 cm) | Column | 32MPa | Concrete Rectangular | 500 | 500 | 2500 | 3200 | 0.8 | 1957.19 | G300E | 29666133.33 | 232.77 | G300E | 0 | 0
1422 | Story6 | C33 | 32 MPa RC Column (50 cm x 50 cm) | Column | 32MPa | Concrete Rectangular | 500 | 500 | 2500 | 3200 | 0.8 | 1957.19 | G300E | 28656000 | 224.85 | G300E | 0 | 0
1423 | Story6 | C34 | 32 MPa RC Column (50 cm x 50 cm) | Column | 32MPa | Concrete Rectangular | 500 | 500 | 2500 | 3200 | 0.8 | 1957.19 | G300E | 28658133.33 | 224.86 | G300E | 0 | 0
1424 | Story6 | C35 | 32 MPa RC Column (50 cm x 50 cm) | Column | 32MPa | Concrete Rectangular | 500 | 500 | 2500 | 3200 | 0.8 | 1957.19 | G300E | 29675733.33 | 232.85 | G300E | 0 | 0
1425 | Story6 | C36 | 32 MPa RC Column (50 cm x 50 cm) | Column | 32MPa | Concrete Rectangular | 500 | 500 | 2500 | 3225 | 0.81 | 1972.48 | G300E | 25176500 | 197.54 | G300E | 0 | 0
1426 | Story6 | C4 | 32 MPa RC Column (50 cm x 50 cm) | Column | 32MPa | Concrete Rectangular | 500 | 500 | 2500 | 3200 | 0.8 | 1957.19 | G300E | 28633600 | 224.67 | G300E | 0 | 0
1427 | Story6 | C5 | 32 MPa RC Column (50 cm x 50 cm) | Column | 32MPa | Concrete Rectangular | 500 | 500 | 2500 | 3200 | 0.8 | 1957.19 | G300E | 29657600 | 232.7 | G300E | 0 | 0
1428 | Story6 | C6 | 32 MPa RC Column (50 cm x 50 cm) | Column | 32MPa | Concrete Rectangular | 500 | 500 | 2500 | 3225 | 0.81 | 1972.48 | G300E | 25158225 | 197.4 | G300E | 0 | 0
1429 | Story6 | C7 | 32 MPa RC Column (50 cm x 50 cm) | Column | 32MPa | Concrete Rectangular | 500 | 500 | 2500 | 3200 | 0.8 | 1957.19 | G300E | 29609600 | 232.33 | G300E | 0 | 0
1430 | Story6 | C8 | 32 MPa RC Column (50 cm x 50 cm) | Column | 32MPa | Concrete Rectangular | 500 | 500 | 2500 | 3200 | 0.8 | 1957.19 | G300E | 58551466.67 | 459.42 | G300E | 0 | 0
1431 | Story6 | C9 | 32 MPa RC Column (50 cm x 50 cm) | Column | 32MPa | Concrete Rectangular | 500 | 500 | 2500 | 3200 | 0.8 | 1957.19 | G300E | 29907200 | 234.66 | G300E | 0 | 0
1432 | Story7 | C1 | 32 MPa RC Column (50 cm x 50 cm) | Column | 32MPa | Concrete Rectangular | 500 | 500 | 2500 | 3225 | 0.81 | 1972.48 | G300E | 22762050 | 178.6 | G300E | 0 | 0
1433 | Story7 | C10 | 32 MPa RC Column (50 cm x 50 cm) | Column | 32MPa | Concrete Rectangular | 500 | 500 | 2500 | 3175 | 0.79 | 1941.9 | G300E | 23866475 | 187.27 | G300E | 0 | 0
1434 | Story7 | C11 | 32 MPa RC Column (50 cm x 50 cm) | Column | 32MPa | Concrete Rectangular | 500 | 500 | 2500 | 3175 | 0.79 | 1941.9 | G300E | 52502858.33 | 411.96 | G300E | 0 | 0
1435 | Story7 | C12 | 32 MPa RC Column (50 cm x 50 cm) | Column | 32MPa | Concrete Rectangular | 500 | 500 | 2500 | 3175 | 0.79 | 1941.9 | G300E | 25505833.33 | 200.13 | G300E | 0 | 0
1436 | Story7 | C13 | 32 MPa RC Column (50 cm x 50 cm) | Column | 32MPa | Concrete Rectangular | 500 | 500 | 2500 | 3175 | 0.79 | 1941.9 | G300E | 24542750 | 192.57 | G300E | 0 | 0
1437 | Story7 | C14 | 32 MPa RC Column (50 cm x 50 cm) | Column | 32MPa | Concrete Rectangular | 500 | 500 | 2500 | 3175 | 0.79 | 1941.9 | G300E | 23842133.33 | 187.07 | G300E | 0 | 0
1438 | Story7 | C17 | 32 MPa RC Column (50 cm x 50 cm) | Column | 32MPa | Concrete Rectangular | 500 | 500 | 2500 | 3175 | 0.79 | 1941.9 | G300E | 23879175 | 187.36 | G300E | 0 | 0
1439 | Story7 | C18 | 32 MPa RC Column (50 cm x 50 cm) | Column | 32MPa | Concrete Rectangular | 500 | 500 | 2500 | 3175 | 0.79 | 1941.9 | G300E | 24580850 | 192.87 | G300E | 0 | 0
1440 | Story7 | C19 | 32 MPa RC Column (50 cm x 50 cm) | Column | 32MPa | Concrete Rectangular | 500 | 500 | 2500 | 3175 | 0.79 | 1941.9 | G300E | 24559683.33 | 192.7 | G300E | 0 | 0
1441 | Story7 | C2 | 32 MPa RC Column (50 cm x 50 cm) | Column | 32MPa | Concrete Rectangular | 500 | 500 | 2500 | 3175 | 0.79 | 1941.9 | G300E | 25458208.33 | 199.75 | G300E | 0 | 0
1442 | Story7 | C20 | 32 MPa RC Column (50 cm x 50 cm) | Column | 32MPa | Concrete Rectangular | 500 | 500 | 2500 | 3175 | 0.79 | 1941.9 | G300E | 23866475 | 187.27 | G300E | 0 | 0
1443 | Story7 | C23 | 32 MPa RC Column (50 cm x 50 cm) | Column | 32MPa | Concrete Rectangular | 500 | 500 | 2500 | 3175 | 0.79 | 1941.9 | G300E | 23880233.33 | 187.37 | G300E | 0 | 0
1444 | Story7 | C24 | 32 MPa RC Column (50 cm x 50 cm) | Column | 32MPa | Concrete Rectangular | 500 | 500 | 2500 | 3175 | 0.79 | 1941.9 | G300E | 24584025 | 192.9 | G300E | 0 | 0
1445 | Story7 | C25 | 32 MPa RC Column (50 cm x 50 cm) | Column | 32MPa | Concrete Rectangular | 500 | 500 | 2500 | 3175 | 0.79 | 1941.9 | G300E | 25495250 | 200.05 | G300E | 0 | 0
1446 | Story7 | C26 | 32 MPa RC Column (50 cm x 50 cm) | Column | 32MPa | Concrete Rectangular | 500 | 500 | 2500 | 3175 | 0.79 | 1941.9 | G300E | 52502858.33 | 411.96 | G300E | 0 | 0
1447 | Story7 | C27 | 32 MPa RC Column (50 cm x 50 cm) | Column | 32MPa | Concrete Rectangular | 500 | 500 | 2500 | 3175 | 0.79 | 1941.9 | G300E | 23879175 | 187.36 | G300E | 0 | 0
1448 | Story7 | C28 | 32 MPa RC Column (50 cm x 50 cm) | Column | 32MPa | Concrete Rectangular | 500 | 500 | 2500 | 3175 | 0.79 | 1941.9 | G300E | 23880233.33 | 187.37 | G300E | 0 | 0
1449 | Story7 | C29 | 32 MPa RC Column (50 cm x 50 cm) | Column | 32MPa | Concrete Rectangular | 500 | 500 | 2500 | 3175 | 0.79 | 1941.9 | G300E | 52509208.33 | 412.01 | G300E | 0 | 0
1450 | Story7 | C3 | 32 MPa RC Column (50 cm x 50 cm) | Column | 32MPa | Concrete Rectangular | 500 | 500 | 2500 | 3175 | 0.79 | 1941.9 | G300E | 24542750 | 192.57 | G300E | 0 | 0
1451 | Story7 | C30 | 32 MPa RC Column (50 cm x 50 cm) | Column | 32MPa | Concrete Rectangular | 500 | 500 | 2500 | 3175 | 0.79 | 1941.9 | G300E | 25515358.33 | 200.2 | G300E | 0 | 0
1452 | Story7 | C31 | 32 MPa RC Column (50 cm x 50 cm) | Column | 32MPa | Concrete Rectangular | 500 | 500 | 2500 | 3225 | 0.81 | 1972.48 | G300E | 22751300 | 178.52 | G300E | 0 | 0
1453 | Story7 | C32 | 32 MPa RC Column (50 cm x 50 cm) | Column | 32MPa | Concrete Rectangular | 500 | 500 | 2500 | 3175 | 0.79 | 1941.9 | G300E | 25505833.33 | 200.13 | G300E | 0 | 0
1454 | Story7 | C33 | 32 MPa RC Column (50 cm x 50 cm) | Column | 32MPa | Concrete Rectangular | 500 | 500 | 2500 | 3175 | 0.79 | 1941.9 | G300E | 24580850 | 192.87 | G300E | 0 | 0
1455 | Story7 | C34 | 32 MPa RC Column (50 cm x 50 cm) | Column | 32MPa | Concrete Rectangular | 500 | 500 | 2500 | 3175 | 0.79 | 1941.9 | G300E | 24584025 | 192.9 | G300E | 0 | 0
1456 | Story7 | C35 | 32 MPa RC Column (50 cm x 50 cm) | Column | 32MPa | Concrete Rectangular | 500 | 500 | 2500 | 3175 | 0.79 | 1941.9 | G300E | 25515358.33 | 200.2 | G300E | 0 | 0
1457 | Story7 | C36 | 32 MPa RC Column (50 cm x 50 cm) | Column | 32MPa | Concrete Rectangular | 500 | 500 | 2500 | 3225 | 0.81 | 1972.48 | G300E | 22767425 | 178.64 | G300E | 0 | 0
1458 | Story7 | C4 | 32 MPa RC Column (50 cm x 50 cm) | Column | 32MPa | Concrete Rectangular | 500 | 500 | 2500 | 3175 | 0.79 | 1941.9 | G300E | 24558625 | 192.7 | G300E | 0 | 0
1459 | Story7 | C5 | 32 MPa RC Column (50 cm x 50 cm) | Column | 32MPa | Concrete Rectangular | 500 | 500 | 2500 | 3175 | 0.79 | 1941.9 | G300E | 25495250 | 200.05 | G300E | 0 | 0
1460 | Story7 | C6 | 32 MPa RC Column (50 cm x 50 cm) | Column | 32MPa | Concrete Rectangular | 500 | 500 | 2500 | 3225 | 0.81 | 1972.48 | G300E | 22752375 | 178.52 | G300E | 0 | 0
1461 | Story7 | C7 | 32 MPa RC Column (50 cm x 50 cm) | Column | 32MPa | Concrete Rectangular | 500 | 500 | 2500 | 3175 | 0.79 | 1941.9 | G300E | 25460325 | 199.77 | G300E | 0 | 0
1462 | Story7 | C8 | 32 MPa RC Column (50 cm x 50 cm) | Column | 32MPa | Concrete Rectangular | 500 | 500 | 2500 | 3175 | 0.79 | 1941.9 | G300E | 52847875 | 414.66 | G300E | 0 | 0
1463 | Story7 | C9 | 32 MPa RC Column (50 cm x 50 cm) | Column | 32MPa | Concrete Rectangular | 500 | 500 | 2500 | 3175 | 0.79 | 1941.9 | G300E | 23838958.33 | 187.05 | G300E | 0 | 0
1464 | Story8 | C1 | 32 MPa RC Column (50 cm x 50 cm) | Column | 32MPa | Concrete Rectangular | 500 | 500 | 2500 | 3225 | 0.81 | 1972.48 | G300E | 20403500 | 160.09 | G300E | 0 | 0
1465 | Story8 | C10 | 32 MPa RC Column (50 cm x 50 cm) | Column | 32MPa | Concrete Rectangular | 500 | 500 | 2500 | 3175 | 0.79 | 1941.9 | G300E | 18420291.67 | 144.53 | G300E | 0 | 0
1466 | Story8 | C11 | 32 MPa RC Column (50 cm x 50 cm) | Column | 32MPa | Concrete Rectangular | 500 | 500 | 2500 | 3175 | 0.79 | 1941.9 | G300E | 47155100 | 370 | G300E | 0 | 0
1467 | Story8 | C12 | 32 MPa RC Column (50 cm x 50 cm) | Column | 32MPa | Concrete Rectangular | 500 | 500 | 2500 | 3175 | 0.79 | 1941.9 | G300E | 21685250 | 170.15 | G300E | 0 | 0
1468 | Story8 | C13 | 32 MPa RC Column (50 cm x 50 cm) | Column | 32MPa | Concrete Rectangular | 500 | 500 | 2500 | 3175 | 0.79 | 1941.9 | G300E | 20997333.33 | 164.75 | G300E | 0 | 0
1469 | Story8 | C14 | 32 MPa RC Column (50 cm x 50 cm) | Column | 32MPa | Concrete Rectangular | 500 | 500 | 2500 | 3175 | 0.79 | 1941.9 | G300E | 18405475 | 144.42 | G300E | 0 | 0
1470 | Story8 | C17 | 32 MPa RC Column (50 cm x 50 cm) | Column | 32MPa | Concrete Rectangular | 500 | 500 | 2500 | 3175 | 0.79 | 1941.9 | G300E | 18431933.33 | 144.62 | G300E | 0 | 0
1471 | Story8 | C18 | 32 MPa RC Column (50 cm x 50 cm) | Column | 32MPa | Concrete Rectangular | 500 | 500 | 2500 | 3175 | 0.79 | 1941.9 | G300E | 21029083.33 | 165 | G300E | 0 | 0
1472 | Story8 | C19 | 32 MPa RC Column (50 cm x 50 cm) | Column | 32MPa | Concrete Rectangular | 500 | 500 | 2500 | 3175 | 0.79 | 1941.9 | G300E | 21010033.33 | 164.85 | G300E | 0 | 0
1473 | Story8 | C2 | 32 MPa RC Column (50 cm x 50 cm) | Column | 32MPa | Concrete Rectangular | 500 | 500 | 2500 | 3175 | 0.79 | 1941.9 | G300E | 21658791.67 | 169.94 | G300E | 0 | 0
1474 | Story8 | C20 | 32 MPa RC Column (50 cm x 50 cm) | Column | 32MPa | Concrete Rectangular | 500 | 500 | 2500 | 3175 | 0.79 | 1941.9 | G300E | 18420291.67 | 144.53 | G300E | 0 | 0
1475 | Story8 | C23 | 32 MPa RC Column (50 cm x 50 cm) | Column | 32MPa | Concrete Rectangular | 500 | 500 | 2500 | 3175 | 0.79 | 1941.9 | G300E | 18434050 | 144.64 | G300E | 0 | 0
1476 | Story8 | C24 | 32 MPa RC Column (50 cm x 50 cm) | Column | 32MPa | Concrete Rectangular | 500 | 500 | 2500 | 3175 | 0.79 | 1941.9 | G300E | 21032258.33 | 165.03 | G300E | 0 | 0
1477 | Story8 | C25 | 32 MPa RC Column (50 cm x 50 cm) | Column | 32MPa | Concrete Rectangular | 500 | 500 | 2500 | 3175 | 0.79 | 1941.9 | G300E | 21676783.33 | 170.08 | G300E | 0 | 0
1478 | Story8 | C26 | 32 MPa RC Column (50 cm x 50 cm) | Column | 32MPa | Concrete Rectangular | 500 | 500 | 2500 | 3175 | 0.79 | 1941.9 | G300E | 47155100 | 370 | G300E | 0 | 0
1479 | Story8 | C27 | 32 MPa RC Column (50 cm x 50 cm) | Column | 32MPa | Concrete Rectangular | 500 | 500 | 2500 | 3175 | 0.79 | 1941.9 | G300E | 18431933.33 | 144.62 | G300E | 0 | 0
1480 | Story8 | C28 | 32 MPa RC Column (50 cm x 50 cm) | Column | 32MPa | Concrete Rectangular | 500 | 500 | 2500 | 3175 | 0.79 | 1941.9 | G300E | 18434050 | 144.64 | G300E | 0 | 0
1481 | Story8 | C29 | 32 MPa RC Column (50 cm x 50 cm) | Column | 32MPa | Concrete Rectangular | 500 | 500 | 2500 | 3175 | 0.79 | 1941.9 | G300E | 47161450 | 370.05 | G300E | 0 | 0
1482 | Story8 | C3 | 32 MPa RC Column (50 cm x 50 cm) | Column | 32MPa | Concrete Rectangular | 500 | 500 | 2500 | 3175 | 0.79 | 1941.9 | G300E | 20997333.33 | 164.75 | G300E | 0 | 0
1483 | Story8 | C30 | 32 MPa RC Column (50 cm x 50 cm) | Column | 32MPa | Concrete Rectangular | 500 | 500 | 2500 | 3175 | 0.79 | 1941.9 | G300E | 21694775 | 170.23 | G300E | 0 | 0
1484 | Story8 | C31 | 32 MPa RC Column (50 cm x 50 cm) | Column | 32MPa | Concrete Rectangular | 500 | 500 | 2500 | 3225 | 0.81 | 1972.48 | G300E | 20412100 | 160.16 | G300E | 0 | 0
1485 | Story8 | C32 | 32 MPa RC Column (50 cm x 50 cm) | Column | 32MPa | Concrete Rectangular | 500 | 500 | 2500 | 3175 | 0.79 | 1941.9 | G300E | 21685250 | 170.15 | G300E | 0 | 0
1486 | Story8 | C33 | 32 MPa RC Column (50 cm x 50 cm) | Column | 32MPa | Concrete Rectangular | 500 | 500 | 2500 | 3175 | 0.79 | 1941.9 | G300E | 21029083.33 | 165 | G300E | 0 | 0
1487 | Story8 | C34 | 32 MPa RC Column (50 cm x 50 cm) | Column | 32MPa | Concrete Rectangular | 500 | 500 | 2500 | 3175 | 0.79 | 1941.9 | G300E | 21032258.33 | 165.03 | G300E | 0 | 0
1488 | Story8 | C35 | 32 MPa RC Column (50 cm x 50 cm) | Column | 32MPa | Concrete Rectangular | 500 | 500 | 2500 | 3175 | 0.79 | 1941.9 | G300E | 21694775 | 170.23 | G300E | 0 | 0
1489 | Story8 | C36 | 32 MPa RC Column (50 cm x 50 cm) | Column | 32MPa | Concrete Rectangular | 500 | 500 | 2500 | 3225 | 0.81 | 1972.48 | G300E | 20428225 | 160.29 | G300E | 0 | 0
1490 | Story8 | C4 | 32 MPa RC Column (50 cm x 50 cm) | Column | 32MPa | Concrete Rectangular | 500 | 500 | 2500 | 3175 | 0.79 | 1941.9 | G300E | 21010033.33 | 164.85 | G300E | 0 | 0
1491 | Story8 | C5 | 32 MPa RC Column (50 cm x 50 cm) | Column | 32MPa | Concrete Rectangular | 500 | 500 | 2500 | 3175 | 0.79 | 1941.9 | G300E | 21676783.33 | 170.08 | G300E | 0 | 0
1492 | Story8 | C6 | 32 MPa RC Column (50 cm x 50 cm) | Column | 32MPa | Concrete Rectangular | 500 | 500 | 2500 | 3225 | 0.81 | 1972.48 | G300E | 20412100 | 160.16 | G300E | 0 | 0
1493 | Story8 | C7 | 32 MPa RC Column (50 cm x 50 cm) | Column | 32MPa | Concrete Rectangular | 500 | 500 | 2500 | 3175 | 0.79 | 1941.9 | G300E | 21659850 | 169.95 | G300E | 0 | 0
1494 | Story8 | C8 | 32 MPa RC Column (50 cm x 50 cm) | Column | 32MPa | Concrete Rectangular | 500 | 500 | 2500 | 3175 | 0.79 | 1941.9 | G300E | 47434500 | 372.19 | G300E | 0 | 0
1495 | Story8 | C9 | 32 MPa RC Column (50 cm x 50 cm) | Column | 32MPa | Concrete Rectangular | 500 | 500 | 2500 | 3175 | 0.79 | 1941.9 | G300E | 18403358.33 | 144.4 | G300E | 0 | 0
1496 | Story9 | C1 | 32 MPa RC Column (47.5 cm x 47.5 cm) | Column | 32MPa | Concrete Rectangular | 475 | 475 | 2256.3 | 3225 | 0.73 | 1780.16 | G300E | 26094550 | 204.75 | G300E | 0 | 0
1497 | Story9 | C10 | 32 MPa RC Column (47.5 cm x 47.5 cm) | Column | 32MPa | Concrete Rectangular | 475 | 475 | 2256.3 | 3175 | 0.72 | 1752.56 | G300E | 20564475 | 161.36 | G300E | 0 | 0
1498 | Story9 | C11 | 32 MPa RC Column (47.5 cm x 47.5 cm) | Column | 32MPa | Concrete Rectangular | 475 | 475 | 2256.3 | 3175 | 0.72 | 1752.56 | G300E | 50449691.67 | 395.85 | G300E | 0 | 0
1499 | Story9 | C12 | 32 MPa RC Column (47.5 cm x 47.5 cm) | Column | 32MPa | Concrete Rectangular | 475 | 475 | 2256.3 | 3175 | 0.72 | 1752.56 | G300E | 25952450 | 203.63 | G300E | 0 | 0
1500 | Story9 | C13 | 32 MPa RC Column (47.5 cm x 47.5 cm) | Column | 32MPa | Concrete Rectangular | 475 | 475 | 2256.3 | 3175 | 0.72 | 1752.56 | G300E | 25403175 | 199.32 | G300E | 0 | 0
1501 | Story9 | C14 | 32 MPa RC Column (47.5 cm x 47.5 cm) | Column | 32MPa | Concrete Rectangular | 475 | 475 | 2256.3 | 3175 | 0.72 | 1752.56 | G300E | 20561300 | 161.33 | G300E | 0 | 0
1502 | Story9 | C17 | 32 MPa RC Column (47.5 cm x 47.5 cm) | Column | 32MPa | Concrete Rectangular | 475 | 475 | 2256.3 | 3175 | 0.72 | 1752.56 | G300E | 20574000 | 161.43 | G300E | 0 | 0
1503 | Story9 | C18 | 32 MPa RC Column (47.5 cm x 47.5 cm) | Column | 32MPa | Concrete Rectangular | 475 | 475 | 2256.3 | 3175 | 0.72 | 1752.56 | G300E | 25434925 | 199.57 | G300E | 0 | 0
1504 | Story9 | C19 | 32 MPa RC Column (47.5 cm x 47.5 cm) | Column | 32MPa | Concrete Rectangular | 475 | 475 | 2256.3 | 3175 | 0.72 | 1752.56 | G300E | 25414816.67 | 199.41 | G300E | 0 | 0
1505 | Story9 | C2 | 32 MPa RC Column (47.5 cm x 47.5 cm) | Column | 32MPa | Concrete Rectangular | 475 | 475 | 2256.3 | 3175 | 0.72 | 1752.56 | G300E | 25937633.33 | 203.52 | G300E | 0 | 0
1506 | Story9 | C20 | 32 MPa RC Column (47.5 cm x 47.5 cm) | Column | 32MPa | Concrete Rectangular | 475 | 475 | 2256.3 | 3175 | 0.72 | 1752.56 | G300E | 20564475 | 161.36 | G300E | 0 | 0
1507 | Story9 | C23 | 32 MPa RC Column (47.5 cm x 47.5 cm) | Column | 32MPa | Concrete Rectangular | 475 | 475 | 2256.3 | 3175 | 0.72 | 1752.56 | G300E | 20577175 | 161.46 | G300E | 0 | 0
1508 | Story9 | C24 | 32 MPa RC Column (47.5 cm x 47.5 cm) | Column | 32MPa | Concrete Rectangular | 475 | 475 | 2256.3 | 3175 | 0.72 | 1752.56 | G300E | 25438100 | 199.6 | G300E | 0 | 0
1509 | Story9 | C25 | 32 MPa RC Column (47.5 cm x 47.5 cm) | Column | 32MPa | Concrete Rectangular | 475 | 475 | 2256.3 | 3175 | 0.72 | 1752.56 | G300E | 25942925 | 203.56 | G300E | 0 | 0
1510 | Story9 | C26 | 32 MPa RC Column (47.5 cm x 47.5 cm) | Column | 32MPa | Concrete Rectangular | 475 | 475 | 2256.3 | 3175 | 0.72 | 1752.56 | G300E | 50449691.67 | 395.85 | G300E | 0 | 0
1511 | Story9 | C27 | 32 MPa RC Column (47.5 cm x 47.5 cm) | Column | 32MPa | Concrete Rectangular | 475 | 475 | 2256.3 | 3175 | 0.72 | 1752.56 | G300E | 20574000 | 161.43 | G300E | 0 | 0
1512 | Story9 | C28 | 32 MPa RC Column (47.5 cm x 47.5 cm) | Column | 32MPa | Concrete Rectangular | 475 | 475 | 2256.3 | 3175 | 0.72 | 1752.56 | G300E | 20577175 | 161.46 | G300E | 0 | 0
1513 | Story9 | C29 | 32 MPa RC Column (47.5 cm x 47.5 cm) | Column | 32MPa | Concrete Rectangular | 475 | 475 | 2256.3 | 3175 | 0.72 | 1752.56 | G300E | 50454983.33 | 395.89 | G300E | 0 | 0
1514 | Story9 | C3 | 32 MPa RC Column (47.5 cm x 47.5 cm) | Column | 32MPa | Concrete Rectangular | 475 | 475 | 2256.3 | 3175 | 0.72 | 1752.56 | G300E | 25403175 | 199.32 | G300E | 0 | 0
1515 | Story9 | C30 | 32 MPa RC Column (47.5 cm x 47.5 cm) | Column | 32MPa | Concrete Rectangular | 475 | 475 | 2256.3 | 3175 | 0.72 | 1752.56 | G300E | 25960916.67 | 203.7 | G300E | 0 | 0
1516 | Story9 | C31 | 32 MPa RC Column (47.5 cm x 47.5 cm) | Column | 32MPa | Concrete Rectangular | 475 | 475 | 2256.3 | 3225 | 0.73 | 1780.16 | G300E | 26121425 | 204.96 | G300E | 0 | 0
1517 | Story9 | C32 | 32 MPa RC Column (47.5 cm x 47.5 cm) | Column | 32MPa | Concrete Rectangular | 475 | 475 | 2256.3 | 3175 | 0.72 | 1752.56 | G300E | 25952450 | 203.63 | G300E | 0 | 0
1518 | Story9 | C33 | 32 MPa RC Column (47.5 cm x 47.5 cm) | Column | 32MPa | Concrete Rectangular | 475 | 475 | 2256.3 | 3175 | 0.72 | 1752.56 | G300E | 25434925 | 199.57 | G300E | 0 | 0
1519 | Story9 | C34 | 32 MPa RC Column (47.5 cm x 47.5 cm) | Column | 32MPa | Concrete Rectangular | 475 | 475 | 2256.3 | 3175 | 0.72 | 1752.56 | G300E | 25438100 | 199.6 | G300E | 0 | 0
1520 | Story9 | C35 | 32 MPa RC Column (47.5 cm x 47.5 cm) | Column | 32MPa | Concrete Rectangular | 475 | 475 | 2256.3 | 3175 | 0.72 | 1752.56 | G300E | 25960916.67 | 203.7 | G300E | 0 | 0
1521 | Story9 | C36 | 32 MPa RC Column (47.5 cm x 47.5 cm) | Column | 32MPa | Concrete Rectangular | 475 | 475 | 2256.3 | 3225 | 0.73 | 1780.16 | G300E | 26137550 | 205.08 | G300E | 0 | 0
1522 | Story9 | C4 | 32 MPa RC Column (47.5 cm x 47.5 cm) | Column | 32MPa | Concrete Rectangular | 475 | 475 | 2256.3 | 3175 | 0.72 | 1752.56 | G300E | 25414816.67 | 199.41 | G300E | 0 | 0
1523 | Story9 | C5 | 32 MPa RC Column (47.5 cm x 47.5 cm) | Column | 32MPa | Concrete Rectangular | 475 | 475 | 2256.3 | 3175 | 0.72 | 1752.56 | G300E | 25942925 | 203.56 | G300E | 0 | 0
1524 | Story9 | C6 | 32 MPa RC Column (47.5 cm x 47.5 cm) | Column | 32MPa | Concrete Rectangular | 475 | 475 | 2256.3 | 3225 | 0.73 | 1780.16 | G300E | 26121425 | 204.96 | G300E | 0 | 0
1525 | Story9 | C7 | 32 MPa RC Column (47.5 cm x 47.5 cm) | Column | 32MPa | Concrete Rectangular | 475 | 475 | 2256.3 | 3175 | 0.72 | 1752.56 | G300E | 25937633.33 | 203.52 | G300E | 0 | 0
1526 | Story9 | C8 | 32 MPa RC Column (47.5 cm x 47.5 cm) | Column | 32MPa | Concrete Rectangular | 475 | 475 | 2256.3 | 3175 | 0.72 | 1752.56 | G300E | 50735441.67 | 398.09 | G300E | 0 | 0
1527 | Story9 | C9 | 32 MPa RC Column (47.5 cm x 47.5 cm) | Column | 32MPa | Concrete Rectangular | 475 | 475 | 2256.3 | 3175 | 0.72 | 1752.56 | G300E | 20560241.67 | 161.32 | G300E | 0 | 0

## Walls
| Story | Label | Section | Structural_Element_Type | Material | Width_(mm) | Depth_(mm) | Area_(cm^2) | Length_(mm) | Volume_(m^3) | Mass_(kg) | Long._Rebar_Material | Long._Rebar_Volume_(mm^3) | Long._Rebar_Mass_(kg) | Tran._Rebar_Material | Tran._Rebar_Volume_(mm^3) | Tran._Rebar_Mass_(kg)
0 | Story1 | P1 | RC Wall - 400 mm | Wall | 32MPa | 4800 | 400 | 19200 | 3500 | 6.72 | 16440.37 | G300E | 153216000 | 1202.19 | G300E | 16800000 | 131.82
1 | Story1 | P2 | RC Wall - 400 mm | Wall | 32MPa | 4800 | 400 | 19200 | 3500 | 6.72 | 16440.37 | G300E | 153216000 | 1202.19 | G300E | 30719304 | 241.04
2 | Story1 | P3 | RC Wall - 400 mm | Wall | 32MPa | 4800 | 400 | 19200 | 3500 | 6.72 | 16440.37 | G300E | 153216000 | 1202.19 | G300E | 16800000 | 131.82
3 | Story1 | P4 | RC Wall - 400 mm | Wall | 32MPa | 4800 | 400 | 19200 | 3500 | 6.72 | 16440.37 | G300E | 153216000 | 1202.19 | G300E | 30721824 | 241.05
4 | Story10 | P1 | RC Wall - 300 mm | Wall | 32MPa | 4800 | 300 | 14400 | 3500 | 5.04 | 12330.28 | G300E | 12600000 | 98.86 | G300E | 12600000 | 98.86
5 | Story10 | P2 | RC Wall - 300 mm | Wall | 32MPa | 4800 | 300 | 14400 | 3500 | 5.04 | 12330.28 | G300E | 12600000 | 98.86 | G300E | 17592120 | 138.03
6 | Story10 | P3 | RC Wall - 300 mm | Wall | 32MPa | 4800 | 300 | 14400 | 3500 | 5.04 | 12330.28 | G300E | 12600000 | 98.86 | G300E | 12600000 | 98.86
7 | Story10 | P4 | RC Wall - 300 mm | Wall | 32MPa | 4800 | 300 | 14400 | 3500 | 5.04 | 12330.28 | G300E | 12600000 | 98.86 | G300E | 17581368 | 137.95
8 | Story11 | P1 | RC Wall - 275 mm | Wall | 32MPa | 4800 | 275 | 13200 | 3500 | 4.62 | 11302.75 | G300E | 11550000 | 90.63 | G300E | 11550000 | 90.63
9 | Story11 | P2 | RC Wall - 275 mm | Wall | 32MPa | 4800 | 275 | 13200 | 3500 | 4.62 | 11302.75 | G300E | 11550000 | 90.63 | G300E | 19783680 | 155.23
10 | Story11 | P3 | RC Wall - 275 mm | Wall | 32MPa | 4800 | 275 | 13200 | 3500 | 4.62 | 11302.75 | G300E | 11550000 | 90.63 | G300E | 11550000 | 90.63
11 | Story11 | P4 | RC Wall - 275 mm | Wall | 32MPa | 4800 | 275 | 13200 | 3500 | 4.62 | 11302.75 | G300E | 11550000 | 90.63 | G300E | 19771752 | 155.14
12 | Story12 | P1 | RC Wall - 275 mm | Wall | 32MPa | 4800 | 275 | 13200 | 3500 | 4.62 | 11302.75 | G300E | 11550000 | 90.63 | G300E | 11550000 | 90.63
13 | Story12 | P2 | RC Wall - 275 mm | Wall | 32MPa | 4800 | 275 | 13200 | 3500 | 4.62 | 11302.75 | G300E | 11550000 | 90.63 | G300E | 18170040 | 142.57
14 | Story12 | P3 | RC Wall - 275 mm | Wall | 32MPa | 4800 | 275 | 13200 | 3500 | 4.62 | 11302.75 | G300E | 11550000 | 90.63 | G300E | 11550000 | 90.63
15 | Story12 | P4 | RC Wall - 275 mm | Wall | 32MPa | 4800 | 275 | 13200 | 3500 | 4.62 | 11302.75 | G300E | 11550000 | 90.63 | G300E | 18163992 | 142.52
16 | Story13 | P1 | RC Wall - 250 mm | Wall | 32MPa | 4800 | 250 | 12000 | 3500 | 4.2 | 10275.23 | G300E | 51450000 | 403.7 | G300E | 10500000 | 82.39
17 | Story13 | P2 | RC Wall - 250 mm | Wall | 32MPa | 4800 | 250 | 12000 | 3500 | 4.2 | 10275.23 | G300E | 51450000 | 403.7 | G300E | 21138096 | 165.86
18 | Story13 | P3 | RC Wall - 250 mm | Wall | 32MPa | 4800 | 250 | 12000 | 3500 | 4.2 | 10275.23 | G300E | 51450000 | 403.7 | G300E | 10500000 | 82.39
19 | Story13 | P4 | RC Wall - 250 mm | Wall | 32MPa | 4800 | 250 | 12000 | 3500 | 4.2 | 10275.23 | G300E | 51450000 | 403.7 | G300E | 21093744 | 165.51
20 | Story14 | P1 | RC Wall - 250 mm | Wall | 32MPa | 4800 | 250 | 12000 | 3500 | 4.2 | 10275.23 | G300E | 72030000 | 565.17 | G300E | 10500000 | 82.39
21 | Story14 | P2 | RC Wall - 250 mm | Wall | 32MPa | 4800 | 250 | 12000 | 3500 | 4.2 | 10275.23 | G300E | 72030000 | 565.17 | G300E | 10500000 | 82.39
22 | Story14 | P3 | RC Wall - 250 mm | Wall | 32MPa | 4800 | 250 | 12000 | 3500 | 4.2 | 10275.23 | G300E | 72030000 | 565.17 | G300E | 10500000 | 82.39
23 | Story14 | P4 | RC Wall - 250 mm | Wall | 32MPa | 4800 | 250 | 12000 | 3500 | 4.2 | 10275.23 | G300E | 72030000 | 565.17 | G300E | 10500000 | 82.39
24 | Story15 | P1 | RC Wall - 225 mm | Wall | 32MPa | 4800 | 225 | 10800 | 3500 | 3.78 | 9247.71 | G300E | 145719000 | 1143.37 | G300E | 156161040 | 1225.3
25 | Story15 | P2 | RC Wall - 225 mm | Wall | 32MPa | 4800 | 225 | 10800 | 3500 | 3.78 | 9247.71 | G300E | 144963000 | 1137.43 | G300E | 155693328 | 1221.63
26 | Story15 | P3 | RC Wall - 225 mm | Wall | 32MPa | 4800 | 225 | 10800 | 3500 | 3.78 | 9247.71 | G300E | 146097000 | 1146.33 | G300E | 156388680 | 1227.08
27 | Story15 | P4 | RC Wall - 225 mm | Wall | 32MPa | 4800 | 225 | 10800 | 3500 | 3.78 | 9247.71 | G300E | 144963000 | 1137.43 | G300E | 155523144 | 1220.29
28 | Story16 | P1 | RC Wall - 225 mm | Wall | 32MPa | 4800 | 225 | 10800 | 3500 | 3.78 | 9247.71 | G300E | 9450000 | 74.15 | G300E | 9450000 | 74.15
29 | Story16 | P2 | RC Wall - 225 mm | Wall | 32MPa | 4800 | 225 | 10800 | 3500 | 3.78 | 9247.71 | G300E | 9450000 | 74.15 | G300E | 10247496 | 80.41
30 | Story16 | P3 | RC Wall - 225 mm | Wall | 32MPa | 4800 | 225 | 10800 | 3500 | 3.78 | 9247.71 | G300E | 9450000 | 74.15 | G300E | 9450000 | 74.15
31 | Story16 | P4 | RC Wall - 225 mm | Wall | 32MPa | 4800 | 225 | 10800 | 3500 | 3.78 | 9247.71 | G300E | 9450000 | 74.15 | G300E | 10261608 | 80.52
32 | Story17 | P1 | RC Wall - 200 mm | Wall | 32MPa | 4800 | 200 | 9600 | 3500 | 3.36 | 8220.18 | G300E | 16464000 | 129.18 | G300E | 8400000 | 65.91
33 | Story17 | P2 | RC Wall - 200 mm | Wall | 32MPa | 4800 | 200 | 9600 | 3500 | 3.36 | 8220.18 | G300E | 16464000 | 129.18 | G300E | 19233648 | 150.91
34 | Story17 | P3 | RC Wall - 200 mm | Wall | 32MPa | 4800 | 200 | 9600 | 3500 | 3.36 | 8220.18 | G300E | 16464000 | 129.18 | G300E | 8400000 | 65.91
35 | Story17 | P4 | RC Wall - 200 mm | Wall | 32MPa | 4800 | 200 | 9600 | 3500 | 3.36 | 8220.18 | G300E | 16464000 | 129.18 | G300E | 19192824 | 150.59
36 | Story18 | P1 | RC Wall - 200 mm | Wall | 32MPa | 4800 | 200 | 9600 | 3500 | 3.36 | 8220.18 | G300E | 8400000 | 65.91 | G300E | 8400000 | 65.91
37 | Story18 | P2 | RC Wall - 200 mm | Wall | 32MPa | 4800 | 200 | 9600 | 3500 | 3.36 | 8220.18 | G300E | 8400000 | 65.91 | G300E | 15159312 | 118.95
38 | Story18 | P3 | RC Wall - 200 mm | Wall | 32MPa | 4800 | 200 | 9600 | 3500 | 3.36 | 8220.18 | G300E | 8400000 | 65.91 | G300E | 8400000 | 65.91
39 | Story18 | P4 | RC Wall - 200 mm | Wall | 32MPa | 4800 | 200 | 9600 | 3500 | 3.36 | 8220.18 | G300E | 8400000 | 65.91 | G300E | 15154608 | 118.91
40 | Story19 | P1 | RC Wall - 175 mm | Wall | 32MPa | 4800 | 175 | 8400 | 3500 | 2.94 | 7192.66 | G300E | 7350000 | 57.67 | G300E | 7350000 | 57.67
41 | Story19 | P2 | RC Wall - 175 mm | Wall | 32MPa | 4800 | 175 | 8400 | 3500 | 2.94 | 7192.66 | G300E | 7350000 | 57.67 | G300E | 15862056 | 124.46
42 | Story19 | P3 | RC Wall - 175 mm | Wall | 32MPa | 4800 | 175 | 8400 | 3500 | 2.94 | 7192.66 | G300E | 7350000 | 57.67 | G300E | 7350000 | 57.67
43 | Story19 | P4 | RC Wall - 175 mm | Wall | 32MPa | 4800 | 175 | 8400 | 3500 | 2.94 | 7192.66 | G300E | 7350000 | 57.67 | G300E | 15852312 | 124.38
44 | Story2 | P1 | RC Wall - 400 mm | Wall | 32MPa | 4800 | 400 | 19200 | 3500 | 6.72 | 16440.37 | G300E | 87024000 | 682.82 | G300E | 16800000 | 131.82
45 | Story2 | P2 | RC Wall - 400 mm | Wall | 32MPa | 4800 | 400 | 19200 | 3500 | 6.72 | 16440.37 | G300E | 87024000 | 682.82 | G300E | 22872024 | 179.46
46 | Story2 | P3 | RC Wall - 400 mm | Wall | 32MPa | 4800 | 400 | 19200 | 3500 | 6.72 | 16440.37 | G300E | 87360000 | 685.46 | G300E | 16800000 | 131.82
47 | Story2 | P4 | RC Wall - 400 mm | Wall | 32MPa | 4800 | 400 | 19200 | 3500 | 6.72 | 16440.37 | G300E | 87360000 | 685.46 | G300E | 22873032 | 179.47
48 | Story20 | P1 | RC Wall - 175 mm | Wall | 32MPa | 4800 | 175 | 8400 | 3500 | 2.94 | 7192.66 | G300E | 7350000 | 57.67 | G300E | 7350000 | 57.67
49 | Story20 | P2 | RC Wall - 175 mm | Wall | 32MPa | 4800 | 175 | 8400 | 3500 | 2.94 | 7192.66 | G300E | 7350000 | 57.67 | G300E | 12907440 | 101.28
50 | Story20 | P3 | RC Wall - 175 mm | Wall | 32MPa | 4800 | 175 | 8400 | 3500 | 2.94 | 7192.66 | G300E | 7350000 | 57.67 | G300E | 7350000 | 57.67
51 | Story20 | P4 | RC Wall - 175 mm | Wall | 32MPa | 4800 | 175 | 8400 | 3500 | 2.94 | 7192.66 | G300E | 7350000 | 57.67 | G300E | 12898200 | 101.2
52 | Story21 | P1 | RC Wall - 150 mm | Wall | 32MPa | 4800 | 150 | 7200 | 3500 | 2.52 | 6165.14 | G300E | 32004000 | 251.12 | G300E | 6300000 | 49.43
53 | Story21 | P2 | RC Wall - 150 mm | Wall | 32MPa | 4800 | 150 | 7200 | 3500 | 2.52 | 6165.14 | G300E | 32004000 | 251.12 | G300E | 14180712 | 111.27
54 | Story21 | P3 | RC Wall - 150 mm | Wall | 32MPa | 4800 | 150 | 7200 | 3500 | 2.52 | 6165.14 | G300E | 32004000 | 251.12 | G300E | 6300000 | 49.43
55 | Story21 | P4 | RC Wall - 150 mm | Wall | 32MPa | 4800 | 150 | 7200 | 3500 | 2.52 | 6165.14 | G300E | 32130000 | 252.1 | G300E | 14172648 | 111.2
56 | Story22 | P1 | RC Wall - 150 mm | Wall | 32MPa | 4800 | 150 | 7200 | 3500 | 2.52 | 6165.14 | G300E | 26334000 | 206.63 | G300E | 6300000 | 49.43
57 | Story22 | P2 | RC Wall - 150 mm | Wall | 32MPa | 4800 | 150 | 7200 | 3500 | 2.52 | 6165.14 | G300E | 26334000 | 206.63 | G300E | 11577048 | 90.84
58 | Story22 | P3 | RC Wall - 150 mm | Wall | 32MPa | 4800 | 150 | 7200 | 3500 | 2.52 | 6165.14 | G300E | 26334000 | 206.63 | G300E | 6300000 | 49.43
59 | Story22 | P4 | RC Wall - 150 mm | Wall | 32MPa | 4800 | 150 | 7200 | 3500 | 2.52 | 6165.14 | G300E | 26334000 | 206.63 | G300E | 11569320 | 90.78
60 | Story23 | P1 | RC Wall - 150 mm | Wall | 32MPa | 4800 | 150 | 7200 | 3500 | 2.52 | 6165.14 | G300E | 20538000 | 161.15 | G300E | 6300000 | 49.43
61 | Story23 | P2 | RC Wall - 150 mm | Wall | 32MPa | 4800 | 150 | 7200 | 3500 | 2.52 | 6165.14 | G300E | 20538000 | 161.15 | G300E | 9653448 | 75.74
62 | Story23 | P3 | RC Wall - 150 mm | Wall | 32MPa | 4800 | 150 | 7200 | 3500 | 2.52 | 6165.14 | G300E | 20538000 | 161.15 | G300E | 6300000 | 49.43
63 | Story23 | P4 | RC Wall - 150 mm | Wall | 32MPa | 4800 | 150 | 7200 | 3500 | 2.52 | 6165.14 | G300E | 20538000 | 161.15 | G300E | 9647064 | 75.69
64 | Story24 | P1 | RC Wall - 150 mm | Wall | 32MPa | 4800 | 150 | 7200 | 3500 | 2.52 | 6165.14 | G300E | 14742000 | 115.67 | G300E | 6300000 | 49.43
65 | Story24 | P2 | RC Wall - 150 mm | Wall | 32MPa | 4800 | 150 | 7200 | 3500 | 2.52 | 6165.14 | G300E | 14868000 | 116.66 | G300E | 6754608 | 53
66 | Story24 | P3 | RC Wall - 150 mm | Wall | 32MPa | 4800 | 150 | 7200 | 3500 | 2.52 | 6165.14 | G300E | 14868000 | 116.66 | G300E | 6300000 | 49.43
67 | Story24 | P4 | RC Wall - 150 mm | Wall | 32MPa | 4800 | 150 | 7200 | 3500 | 2.52 | 6165.14 | G300E | 14742000 | 115.67 | G300E | 6749232 | 52.96
68 | Story25 | P1 | RC Wall - 150 mm | Wall | 32MPa | 4800 | 150 | 7200 | 3500 | 2.52 | 6165.14 | G300E | 17010000 | 133.47 | G300E | 6300000 | 49.43
69 | Story25 | P2 | RC Wall - 150 mm | Wall | 32MPa | 4800 | 150 | 7200 | 3500 | 2.52 | 6165.14 | G300E | 17010000 | 133.47 | G300E | 6300000 | 49.43
70 | Story25 | P3 | RC Wall - 150 mm | Wall | 32MPa | 4800 | 150 | 7200 | 3500 | 2.52 | 6165.14 | G300E | 17010000 | 133.47 | G300E | 6300000 | 49.43
71 | Story25 | P4 | RC Wall - 150 mm | Wall | 32MPa | 4800 | 150 | 7200 | 3500 | 2.52 | 6165.14 | G300E | 17010000 | 133.47 | G300E | 6300000 | 49.43
72 | Story26 | P1 | RC Wall - 150 mm | Wall | 32MPa | 4800 | 150 | 7200 | 3500 | 2.52 | 6165.14 | G300E | 27090000 | 212.56 | G300E | 6300000 | 49.43
73 | Story26 | P2 | RC Wall - 150 mm | Wall | 32MPa | 4800 | 150 | 7200 | 3500 | 2.52 | 6165.14 | G300E | 27090000 | 212.56 | G300E | 6300000 | 49.43
74 | Story26 | P3 | RC Wall - 150 mm | Wall | 32MPa | 4800 | 150 | 7200 | 3500 | 2.52 | 6165.14 | G300E | 27090000 | 212.56 | G300E | 6300000 | 49.43
75 | Story26 | P4 | RC Wall - 150 mm | Wall | 32MPa | 4800 | 150 | 7200 | 3500 | 2.52 | 6165.14 | G300E | 27090000 | 212.56 | G300E | 6300000 | 49.43
76 | Story27 | P1 | RC Wall - 150 mm | Wall | 32MPa | 4800 | 150 | 7200 | 3500 | 2.52 | 6165.14 | G300E | 34398000 | 269.9 | G300E | 6300000 | 49.43
77 | Story27 | P2 | RC Wall - 150 mm | Wall | 32MPa | 4800 | 150 | 7200 | 3500 | 2.52 | 6165.14 | G300E | 34524000 | 270.89 | G300E | 6300000 | 49.43
78 | Story27 | P3 | RC Wall - 150 mm | Wall | 32MPa | 4800 | 150 | 7200 | 3500 | 2.52 | 6165.14 | G300E | 34524000 | 270.89 | G300E | 6300000 | 49.43
79 | Story27 | P4 | RC Wall - 150 mm | Wall | 32MPa | 4800 | 150 | 7200 | 3500 | 2.52 | 6165.14 | G300E | 34524000 | 270.89 | G300E | 6300000 | 49.43
80 | Story28 | P1 | RC Wall - 150 mm | Wall | 32MPa | 4800 | 150 | 7200 | 3500 | 2.52 | 6165.14 | G300E | 11592000 | 90.96 | G300E | 51281328 | 402.37
81 | Story28 | P2 | RC Wall - 150 mm | Wall | 32MPa | 4800 | 150 | 7200 | 3500 | 2.52 | 6165.14 | G300E | 11718000 | 91.94 | G300E | 51422448 | 403.48
82 | Story28 | P3 | RC Wall - 150 mm | Wall | 32MPa | 4800 | 150 | 7200 | 3500 | 2.52 | 6165.14 | G300E | 11718000 | 91.94 | G300E | 51370536 | 403.07
83 | Story28 | P4 | RC Wall - 150 mm | Wall | 32MPa | 4800 | 150 | 7200 | 3500 | 2.52 | 6165.14 | G300E | 11718000 | 91.94 | G300E | 51347520 | 402.89
84 | Story29 | P1 | RC Wall - 150 mm | Wall | 32MPa | 4800 | 150 | 7200 | 3500 | 2.52 | 6165.14 | G300E | 6300000 | 49.43 | G300E | 6300000 | 49.43
85 | Story29 | P2 | RC Wall - 150 mm | Wall | 32MPa | 4800 | 150 | 7200 | 3500 | 2.52 | 6165.14 | G300E | 6300000 | 49.43 | G300E | 6300000 | 49.43
86 | Story29 | P3 | RC Wall - 150 mm | Wall | 32MPa | 4800 | 150 | 7200 | 3500 | 2.52 | 6165.14 | G300E | 6300000 | 49.43 | G300E | 6300000 | 49.43
87 | Story29 | P4 | RC Wall - 150 mm | Wall | 32MPa | 4800 | 150 | 7200 | 3500 | 2.52 | 6165.14 | G300E | 6300000 | 49.43 | G300E | 6300000 | 49.43
88 | Story3 | P1 | RC Wall - 375 mm | Wall | 32MPa | 4800 | 375 | 18000 | 3500 | 6.3 | 15412.84 | G300E | 69615000 | 546.23 | G300E | 15750000 | 123.58
89 | Story3 | P2 | RC Wall - 375 mm | Wall | 32MPa | 4800 | 375 | 18000 | 3500 | 6.3 | 15412.84 | G300E | 69615000 | 546.23 | G300E | 23894976 | 187.49
90 | Story3 | P3 | RC Wall - 375 mm | Wall | 32MPa | 4800 | 375 | 18000 | 3500 | 6.3 | 15412.84 | G300E | 69615000 | 546.23 | G300E | 15750000 | 123.58
91 | Story3 | P4 | RC Wall - 375 mm | Wall | 32MPa | 4800 | 375 | 18000 | 3500 | 6.3 | 15412.84 | G300E | 69615000 | 546.23 | G300E | 23882208 | 187.39
92 | Story30 | P1 | RC Wall - 150 mm | Wall | 32MPa | 4800 | 150 | 7200 | 3500 | 2.52 | 6165.14 | G300E | 6300000 | 49.43 | G300E | 6300000 | 49.43
93 | Story30 | P2 | RC Wall - 150 mm | Wall | 32MPa | 4800 | 150 | 7200 | 3500 | 2.52 | 6165.14 | G300E | 6300000 | 49.43 | G300E | 6300000 | 49.43
94 | Story30 | P3 | RC Wall - 150 mm | Wall | 32MPa | 4800 | 150 | 7200 | 3500 | 2.52 | 6165.14 | G300E | 6300000 | 49.43 | G300E | 6300000 | 49.43
95 | Story30 | P4 | RC Wall - 150 mm | Wall | 32MPa | 4800 | 150 | 7200 | 3500 | 2.52 | 6165.14 | G300E | 6300000 | 49.43 | G300E | 6300000 | 49.43
96 | Story31 | P1 | RC Wall - 150 mm | Wall | 32MPa | 4800 | 150 | 7200 | 3500 | 2.52 | 6165.14 | G300E | 6300000 | 49.43 | G300E | 6300000 | 49.43
97 | Story31 | P2 | RC Wall - 150 mm | Wall | 32MPa | 4800 | 150 | 7200 | 3500 | 2.52 | 6165.14 | G300E | 6300000 | 49.43 | G300E | 6300000 | 49.43
98 | Story31 | P3 | RC Wall - 150 mm | Wall | 32MPa | 4800 | 150 | 7200 | 3500 | 2.52 | 6165.14 | G300E | 6300000 | 49.43 | G300E | 6300000 | 49.43
99 | Story31 | P4 | RC Wall - 150 mm | Wall | 32MPa | 4800 | 150 | 7200 | 3500 | 2.52 | 6165.14 | G300E | 6300000 | 49.43 | G300E | 6300000 | 49.43
100 | Story32 | P1 | RC Wall - 150 mm | Wall | 32MPa | 4800 | 150 | 7200 | 3500 | 2.52 | 6165.14 | G300E | 6300000 | 49.43 | G300E | 6300000 | 49.43
101 | Story32 | P2 | RC Wall - 150 mm | Wall | 32MPa | 4800 | 150 | 7200 | 3500 | 2.52 | 6165.14 | G300E | 6300000 | 49.43 | G300E | 6300000 | 49.43
102 | Story32 | P3 | RC Wall - 150 mm | Wall | 32MPa | 4800 | 150 | 7200 | 3500 | 2.52 | 6165.14 | G300E | 6300000 | 49.43 | G300E | 6300000 | 49.43
103 | Story32 | P4 | RC Wall - 150 mm | Wall | 32MPa | 4800 | 150 | 7200 | 3500 | 2.52 | 6165.14 | G300E | 6300000 | 49.43 | G300E | 6300000 | 49.43
104 | Story33 | P1 | RC Wall - 150 mm | Wall | 32MPa | 4800 | 150 | 7200 | 3500 | 2.52 | 6165.14 | G300E | 6300000 | 49.43 | G300E | 6300000 | 49.43
105 | Story33 | P2 | RC Wall - 150 mm | Wall | 32MPa | 4800 | 150 | 7200 | 3500 | 2.52 | 6165.14 | G300E | 6300000 | 49.43 | G300E | 6300000 | 49.43
106 | Story33 | P3 | RC Wall - 150 mm | Wall | 32MPa | 4800 | 150 | 7200 | 3500 | 2.52 | 6165.14 | G300E | 6300000 | 49.43 | G300E | 6300000 | 49.43
107 | Story33 | P4 | RC Wall - 150 mm | Wall | 32MPa | 4800 | 150 | 7200 | 3500 | 2.52 | 6165.14 | G300E | 6300000 | 49.43 | G300E | 6300000 | 49.43
108 | Story34 | P1 | RC Wall - 150 mm | Wall | 32MPa | 4800 | 150 | 7200 | 3500 | 2.52 | 6165.14 | G300E | 6300000 | 49.43 | G300E | 6300000 | 49.43
109 | Story34 | P2 | RC Wall - 150 mm | Wall | 32MPa | 4800 | 150 | 7200 | 3500 | 2.52 | 6165.14 | G300E | 6300000 | 49.43 | G300E | 6300000 | 49.43
110 | Story34 | P3 | RC Wall - 150 mm | Wall | 32MPa | 4800 | 150 | 7200 | 3500 | 2.52 | 6165.14 | G300E | 6300000 | 49.43 | G300E | 6300000 | 49.43
111 | Story34 | P4 | RC Wall - 150 mm | Wall | 32MPa | 4800 | 150 | 7200 | 3500 | 2.52 | 6165.14 | G300E | 6300000 | 49.43 | G300E | 6300000 | 49.43
112 | Story35 | P1 | RC Wall - 150 mm | Wall | 32MPa | 4800 | 150 | 7200 | 3500 | 2.52 | 6165.14 | G300E | 6300000 | 49.43 | G300E | 6300000 | 49.43
113 | Story35 | P2 | RC Wall - 150 mm | Wall | 32MPa | 4800 | 150 | 7200 | 3500 | 2.52 | 6165.14 | G300E | 6300000 | 49.43 | G300E | 6300000 | 49.43
114 | Story35 | P3 | RC Wall - 150 mm | Wall | 32MPa | 4800 | 150 | 7200 | 3500 | 2.52 | 6165.14 | G300E | 6300000 | 49.43 | G300E | 6300000 | 49.43
115 | Story35 | P4 | RC Wall - 150 mm | Wall | 32MPa | 4800 | 150 | 7200 | 3500 | 2.52 | 6165.14 | G300E | 6300000 | 49.43 | G300E | 6300000 | 49.43
116 | Story36 | P1 | RC Wall - 150 mm | Wall | 32MPa | 4800 | 150 | 7200 | 3500 | 2.52 | 6165.14 | G300E | 6300000 | 49.43 | G300E | 6300000 | 49.43
117 | Story36 | P2 | RC Wall - 150 mm | Wall | 32MPa | 4800 | 150 | 7200 | 3500 | 2.52 | 6165.14 | G300E | 6300000 | 49.43 | G300E | 6300000 | 49.43
118 | Story36 | P3 | RC Wall - 150 mm | Wall | 32MPa | 4800 | 150 | 7200 | 3500 | 2.52 | 6165.14 | G300E | 6300000 | 49.43 | G300E | 6300000 | 49.43
119 | Story36 | P4 | RC Wall - 150 mm | Wall | 32MPa | 4800 | 150 | 7200 | 3500 | 2.52 | 6165.14 | G300E | 6300000 | 49.43 | G300E | 6300000 | 49.43
120 | Story37 | P1 | RC Wall - 150 mm | Wall | 32MPa | 4800 | 150 | 7200 | 3500 | 2.52 | 6165.14 | G300E | 6300000 | 49.43 | G300E | 6300000 | 49.43
121 | Story37 | P2 | RC Wall - 150 mm | Wall | 32MPa | 4800 | 150 | 7200 | 3500 | 2.52 | 6165.14 | G300E | 6300000 | 49.43 | G300E | 6300000 | 49.43
122 | Story37 | P3 | RC Wall - 150 mm | Wall | 32MPa | 4800 | 150 | 7200 | 3500 | 2.52 | 6165.14 | G300E | 6300000 | 49.43 | G300E | 6300000 | 49.43
123 | Story37 | P4 | RC Wall - 150 mm | Wall | 32MPa | 4800 | 150 | 7200 | 3500 | 2.52 | 6165.14 | G300E | 6300000 | 49.43 | G300E | 6300000 | 49.43
124 | Story38 | P1 | RC Wall - 150 mm | Wall | 32MPa | 4800 | 150 | 7200 | 3500 | 2.52 | 6165.14 | G300E | 6300000 | 49.43 | G300E | 6300000 | 49.43
125 | Story38 | P2 | RC Wall - 150 mm | Wall | 32MPa | 4800 | 150 | 7200 | 3500 | 2.52 | 6165.14 | G300E | 6300000 | 49.43 | G300E | 6300000 | 49.43
126 | Story38 | P3 | RC Wall - 150 mm | Wall | 32MPa | 4800 | 150 | 7200 | 3500 | 2.52 | 6165.14 | G300E | 6300000 | 49.43 | G300E | 6300000 | 49.43
127 | Story38 | P4 | RC Wall - 150 mm | Wall | 32MPa | 4800 | 150 | 7200 | 3500 | 2.52 | 6165.14 | G300E | 6300000 | 49.43 | G300E | 6300000 | 49.43
128 | Story39 | P1 | RC Wall - 150 mm | Wall | 32MPa | 4800 | 150 | 7200 | 3500 | 2.52 | 6165.14 | G300E | 6300000 | 49.43 | G300E | 6300000 | 49.43
129 | Story39 | P2 | RC Wall - 150 mm | Wall | 32MPa | 4800 | 150 | 7200 | 3500 | 2.52 | 6165.14 | G300E | 6300000 | 49.43 | G300E | 6300000 | 49.43
130 | Story39 | P3 | RC Wall - 150 mm | Wall | 32MPa | 4800 | 150 | 7200 | 3500 | 2.52 | 6165.14 | G300E | 6300000 | 49.43 | G300E | 6300000 | 49.43
131 | Story39 | P4 | RC Wall - 150 mm | Wall | 32MPa | 4800 | 150 | 7200 | 3500 | 2.52 | 6165.14 | G300E | 6300000 | 49.43 | G300E | 6300000 | 49.43
132 | Story4 | P1 | RC Wall - 375 mm | Wall | 32MPa | 4800 | 375 | 18000 | 3500 | 6.3 | 15412.84 | G300E | 15750000 | 123.58 | G300E | 15750000 | 123.58
133 | Story4 | P2 | RC Wall - 375 mm | Wall | 32MPa | 4800 | 375 | 18000 | 3500 | 6.3 | 15412.84 | G300E | 15750000 | 123.58 | G300E | 21309120 | 167.2
134 | Story4 | P3 | RC Wall - 375 mm | Wall | 32MPa | 4800 | 375 | 18000 | 3500 | 6.3 | 15412.84 | G300E | 15750000 | 123.58 | G300E | 15750000 | 123.58
135 | Story4 | P4 | RC Wall - 375 mm | Wall | 32MPa | 4800 | 375 | 18000 | 3500 | 6.3 | 15412.84 | G300E | 15750000 | 123.58 | G300E | 21298032 | 167.11
136 | Story40 | P1 | RC Wall - 150 mm | Wall | 32MPa | 4800 | 150 | 7200 | 3500 | 2.52 | 6165.14 | G300E | 6300000 | 49.43 | G300E | 6300000 | 49.43
137 | Story40 | P2 | RC Wall - 150 mm | Wall | 32MPa | 4800 | 150 | 7200 | 3500 | 2.52 | 6165.14 | G300E | 6300000 | 49.43 | G300E | 6300000 | 49.43
138 | Story40 | P3 | RC Wall - 150 mm | Wall | 32MPa | 4800 | 150 | 7200 | 3500 | 2.52 | 6165.14 | G300E | 6300000 | 49.43 | G300E | 6300000 | 49.43
139 | Story40 | P4 | RC Wall - 150 mm | Wall | 32MPa | 4800 | 150 | 7200 | 3500 | 2.52 | 6165.14 | G300E | 6300000 | 49.43 | G300E | 6300000 | 49.43
140 | Story41 | P1 | RC Wall - 150 mm | Wall | 32MPa | 4800 | 150 | 7200 | 3500 | 2.52 | 6165.14 | G300E | 6300000 | 49.43 | G300E | 6300000 | 49.43
141 | Story41 | P2 | RC Wall - 150 mm | Wall | 32MPa | 4800 | 150 | 7200 | 3500 | 2.52 | 6165.14 | G300E | 6300000 | 49.43 | G300E | 6300000 | 49.43
142 | Story41 | P3 | RC Wall - 150 mm | Wall | 32MPa | 4800 | 150 | 7200 | 3500 | 2.52 | 6165.14 | G300E | 6300000 | 49.43 | G300E | 6300000 | 49.43
143 | Story41 | P4 | RC Wall - 150 mm | Wall | 32MPa | 4800 | 150 | 7200 | 3500 | 2.52 | 6165.14 | G300E | 6300000 | 49.43 | G300E | 6300000 | 49.43
144 | Story5 | P1 | RC Wall - 350 mm | Wall | 32MPa | 4800 | 350 | 16800 | 3500 | 5.88 | 14385.32 | G300E | 14700000 | 115.34 | G300E | 14700000 | 115.34
145 | Story5 | P2 | RC Wall - 350 mm | Wall | 32MPa | 4800 | 350 | 16800 | 3500 | 5.88 | 14385.32 | G300E | 14700000 | 115.34 | G300E | 22081248 | 173.26
146 | Story5 | P3 | RC Wall - 350 mm | Wall | 32MPa | 4800 | 350 | 16800 | 3500 | 5.88 | 14385.32 | G300E | 14700000 | 115.34 | G300E | 14700000 | 115.34
147 | Story5 | P4 | RC Wall - 350 mm | Wall | 32MPa | 4800 | 350 | 16800 | 3500 | 5.88 | 14385.32 | G300E | 14700000 | 115.34 | G300E | 22069152 | 173.16
148 | Story6 | P1 | RC Wall - 350 mm | Wall | 32MPa | 4800 | 350 | 16800 | 3500 | 5.88 | 14385.32 | G300E | 14700000 | 115.34 | G300E | 14700000 | 115.34
149 | Story6 | P2 | RC Wall - 350 mm | Wall | 32MPa | 4800 | 350 | 16800 | 3500 | 5.88 | 14385.32 | G300E | 14700000 | 115.34 | G300E | 19931688 | 156.39
150 | Story6 | P3 | RC Wall - 350 mm | Wall | 32MPa | 4800 | 350 | 16800 | 3500 | 5.88 | 14385.32 | G300E | 14700000 | 115.34 | G300E | 14700000 | 115.34
151 | Story6 | P4 | RC Wall - 350 mm | Wall | 32MPa | 4800 | 350 | 16800 | 3500 | 5.88 | 14385.32 | G300E | 14700000 | 115.34 | G300E | 19917744 | 156.28
152 | Story7 | P1 | RC Wall - 325 mm | Wall | 32MPa | 4800 | 325 | 15600 | 3500 | 5.46 | 13357.8 | G300E | 13650000 | 107.1 | G300E | 13650000 | 107.1
153 | Story7 | P2 | RC Wall - 325 mm | Wall | 32MPa | 4800 | 325 | 15600 | 3500 | 5.46 | 13357.8 | G300E | 13650000 | 107.1 | G300E | 20395368 | 160.03
154 | Story7 | P3 | RC Wall - 325 mm | Wall | 32MPa | 4800 | 325 | 15600 | 3500 | 5.46 | 13357.8 | G300E | 13650000 | 107.1 | G300E | 13650000 | 107.1
155 | Story7 | P4 | RC Wall - 325 mm | Wall | 32MPa | 4800 | 325 | 15600 | 3500 | 5.46 | 13357.8 | G300E | 13650000 | 107.1 | G300E | 20382600 | 159.93
156 | Story8 | P1 | RC Wall - 325 mm | Wall | 32MPa | 4800 | 325 | 15600 | 3500 | 5.46 | 13357.8 | G300E | 13650000 | 107.1 | G300E | 13650000 | 107.1
157 | Story8 | P2 | RC Wall - 325 mm | Wall | 32MPa | 4800 | 325 | 15600 | 3500 | 5.46 | 13357.8 | G300E | 13650000 | 107.1 | G300E | 18041856 | 141.56
158 | Story8 | P3 | RC Wall - 325 mm | Wall | 32MPa | 4800 | 325 | 15600 | 3500 | 5.46 | 13357.8 | G300E | 13650000 | 107.1 | G300E | 13650000 | 107.1
159 | Story8 | P4 | RC Wall - 325 mm | Wall | 32MPa | 4800 | 325 | 15600 | 3500 | 5.46 | 13357.8 | G300E | 13650000 | 107.1 | G300E | 18030096 | 141.47
160 | Story9 | P1 | RC Wall - 300 mm | Wall | 32MPa | 4800 | 300 | 14400 | 3500 | 5.04 | 12330.28 | G300E | 12600000 | 98.86 | G300E | 12600000 | 98.86
161 | Story9 | P2 | RC Wall - 300 mm | Wall | 32MPa | 4800 | 300 | 14400 | 3500 | 5.04 | 12330.28 | G300E | 12600000 | 98.86 | G300E | 19676496 | 154.39
162 | Story9 | P3 | RC Wall - 300 mm | Wall | 32MPa | 4800 | 300 | 14400 | 3500 | 5.04 | 12330.28 | G300E | 12600000 | 98.86 | G300E | 12600000 | 98.86
163 | Story9 | P4 | RC Wall - 300 mm | Wall | 32MPa | 4800 | 300 | 14400 | 3500 | 5.04 | 12330.28 | G300E | 12600000 | 98.86 | G300E | 19665408 | 154.3

## Slabs
| Story | Label | Section | Structural_Element_Type | Material | Length_(mm) | Width_(mm) | Depth_(mm) | Area_(cm^2) | Volume_(m^3) | Mass_(kg) | Long._Rebar_Material | Long._Rebar_Volume_(mm^3) | Long._Rebar_Mass_(kg) | Tran._Rebar_Material | Tran._Rebar_Volume_(mm^3) | Tran._Rebar_Mass_(kg)
0 | Story1 | F1 | Slab1 | Slab | 32MPa | 24000 | 24000 | 110 | 26400 | 63.36 | 155009.17 | G300E | 488902857.14 | 3836.11 | G300E | 0 | 0
1 | Story10 | F1 | Slab1 | Slab | 32MPa | 24000 | 24000 | 110 | 26400 | 63.36 | 155009.17 | G300E | 588827428.57 | 4620.16 | G300E | 0 | 0
2 | Story11 | F1 | Slab1 | Slab | 32MPa | 24000 | 24000 | 110 | 26400 | 63.36 | 155009.17 | G300E | 576925714.29 | 4526.77 | G300E | 0 | 0
3 | Story12 | F1 | Slab1 | Slab | 32MPa | 24000 | 24000 | 110 | 26400 | 63.36 | 155009.17 | G300E | 566724571.43 | 4446.73 | G300E | 0 | 0
4 | Story13 | F1 | Slab1 | Slab | 32MPa | 24000 | 24000 | 110 | 26400 | 63.36 | 155009.17 | G300E | 548029714.29 | 4300.04 | G300E | 0 | 0
5 | Story14 | F1 | Slab1 | Slab | 32MPa | 24000 | 24000 | 110 | 26400 | 63.36 | 155009.17 | G300E | 505222857.14 | 3964.17 | G300E | 0 | 0
6 | Story15 | F1 | Slab1 | Slab | 32MPa | 24000 | 24000 | 110 | 26400 | 63.36 | 155009.17 | G300E | 518798857.14 | 4070.69 | G300E | 0 | 0
7 | Story16 | F1 | Slab1 | Slab | 32MPa | 24000 | 24000 | 110 | 26400 | 63.36 | 155009.17 | G300E | 553405714.29 | 4342.23 | G300E | 0 | 0
8 | Story17 | F1 | Slab1 | Slab | 32MPa | 24000 | 24000 | 110 | 26400 | 63.36 | 155009.17 | G300E | 554009142.86 | 4346.96 | G300E | 0 | 0
9 | Story18 | F1 | Slab1 | Slab | 32MPa | 24000 | 24000 | 110 | 26400 | 63.36 | 155009.17 | G300E | 566619428.57 | 4445.91 | G300E | 0 | 0
10 | Story19 | F1 | Slab1 | Slab | 32MPa | 24000 | 24000 | 110 | 26400 | 63.36 | 155009.17 | G300E | 571475428.57 | 4484.01 | G300E | 0 | 0
11 | Story2 | F1 | Slab1 | Slab | 32MPa | 24000 | 24000 | 110 | 26400 | 63.36 | 155009.17 | G300E | 503115428.57 | 3947.63 | G300E | 0 | 0
12 | Story20 | F1 | Slab1 | Slab | 32MPa | 24000 | 24000 | 110 | 26400 | 63.36 | 155009.17 | G300E | 574765714.29 | 4509.83 | G300E | 0 | 0
13 | Story21 | F1 | Slab1 | Slab | 32MPa | 24000 | 24000 | 110 | 26400 | 63.36 | 155009.17 | G300E | 576843428.57 | 4526.13 | G300E | 0 | 0
14 | Story22 | F1 | Slab1 | Slab | 32MPa | 24000 | 24000 | 110 | 26400 | 63.36 | 155009.17 | G300E | 570724571.43 | 4478.12 | G300E | 0 | 0
15 | Story23 | F1 | Slab1 | Slab | 32MPa | 24000 | 24000 | 110 | 26400 | 63.36 | 155009.17 | G300E | 567349714.29 | 4451.64 | G300E | 0 | 0
16 | Story24 | F1 | Slab1 | Slab | 32MPa | 24000 | 24000 | 110 | 26400 | 63.36 | 155009.17 | G300E | 549070857.14 | 4308.21 | G300E | 0 | 0
17 | Story25 | F1 | Slab1 | Slab | 32MPa | 24000 | 24000 | 110 | 26400 | 63.36 | 155009.17 | G300E | 548092571.43 | 4300.54 | G300E | 0 | 0
18 | Story26 | F1 | Slab1 | Slab | 32MPa | 24000 | 24000 | 110 | 26400 | 63.36 | 155009.17 | G300E | 540378285.71 | 4240.01 | G300E | 0 | 0
19 | Story27 | F1 | Slab1 | Slab | 32MPa | 24000 | 24000 | 110 | 26400 | 63.36 | 155009.17 | G300E | 550482285.71 | 4319.29 | G300E | 0 | 0
20 | Story28 | F1 | Slab1 | Slab | 32MPa | 24000 | 24000 | 110 | 26400 | 63.36 | 155009.17 | G300E | 556574857.14 | 4367.09 | G300E | 0 | 0
21 | Story29 | F1 | Slab1 | Slab | 32MPa | 24000 | 24000 | 110 | 26400 | 63.36 | 155009.17 | G300E | 552038857.14 | 4331.5 | G300E | 0 | 0
22 | Story3 | F1 | Slab1 | Slab | 32MPa | 24000 | 24000 | 110 | 26400 | 63.36 | 155009.17 | G300E | 517918857.14 | 4063.78 | G300E | 0 | 0
23 | Story30 | F1 | Slab1 | Slab | 32MPa | 24000 | 24000 | 110 | 26400 | 63.36 | 155009.17 | G300E | 550193142.86 | 4317.02 | G300E | 0 | 0
24 | Story31 | F1 | Slab1 | Slab | 32MPa | 24000 | 24000 | 110 | 26400 | 63.36 | 155009.17 | G300E | 548244571.43 | 4301.73 | G300E | 0 | 0
25 | Story32 | F1 | Slab1 | Slab | 32MPa | 24000 | 24000 | 110 | 26400 | 63.36 | 155009.17 | G300E | 548384000 | 4302.82 | G300E | 0 | 0
26 | Story33 | F1 | Slab1 | Slab | 32MPa | 24000 | 24000 | 110 | 26400 | 63.36 | 155009.17 | G300E | 545830857.14 | 4282.79 | G300E | 0 | 0
27 | Story34 | F1 | Slab1 | Slab | 32MPa | 24000 | 24000 | 110 | 26400 | 63.36 | 155009.17 | G300E | 547334857.14 | 4294.59 | G300E | 0 | 0
28 | Story35 | F1 | Slab1 | Slab | 32MPa | 24000 | 24000 | 110 | 26400 | 63.36 | 155009.17 | G300E | 548177142.86 | 4301.2 | G300E | 0 | 0
29 | Story36 | F1 | Slab1 | Slab | 32MPa | 24000 | 24000 | 110 | 26400 | 63.36 | 155009.17 | G300E | 550699428.57 | 4320.99 | G300E | 0 | 0
30 | Story37 | F1 | Slab1 | Slab | 32MPa | 24000 | 24000 | 110 | 26400 | 63.36 | 155009.17 | G300E | 552507428.57 | 4335.18 | G300E | 0 | 0
31 | Story38 | F1 | Slab1 | Slab | 32MPa | 24000 | 24000 | 110 | 26400 | 63.36 | 155009.17 | G300E | 558212571.43 | 4379.94 | G300E | 0 | 0
32 | Story39 | F1 | Slab1 | Slab | 32MPa | 24000 | 24000 | 110 | 26400 | 63.36 | 155009.17 | G300E | 552653714.29 | 4336.33 | G300E | 0 | 0
33 | Story4 | F1 | Slab1 | Slab | 32MPa | 24000 | 24000 | 110 | 26400 | 63.36 | 155009.17 | G300E | 539102857.14 | 4230 | G300E | 0 | 0
34 | Story40 | F1 | Slab1 | Slab | 32MPa | 24000 | 24000 | 110 | 26400 | 63.36 | 155009.17 | G300E | 568939428.57 | 4464.11 | G300E | 0 | 0
35 | Story41 | F1 | Slab1 | Slab | 32MPa | 24000 | 24000 | 110 | 26400 | 63.36 | 155009.17 | G300E | 1207197714.29 | 9472.12 | G300E | 0 | 0
36 | Story5 | F1 | Slab1 | Slab | 32MPa | 24000 | 24000 | 110 | 26400 | 63.36 | 155009.17 | G300E | 559082285.71 | 4386.77 | G300E | 0 | 0
37 | Story6 | F1 | Slab1 | Slab | 32MPa | 24000 | 24000 | 110 | 26400 | 63.36 | 155009.17 | G300E | 575558857.14 | 4516.05 | G300E | 0 | 0
38 | Story7 | F1 | Slab1 | Slab | 32MPa | 24000 | 24000 | 110 | 26400 | 63.36 | 155009.17 | G300E | 587891428.57 | 4612.81 | G300E | 0 | 0
39 | Story8 | F1 | Slab1 | Slab | 32MPa | 24000 | 24000 | 110 | 26400 | 63.36 | 155009.17 | G300E | 595122285.71 | 4669.55 | G300E | 0 | 0
40 | Story9 | F1 | Slab1 | Slab | 32MPa | 24000 | 24000 | 110 | 26400 | 63.36 | 155009.17 | G300E | 593724571.43 | 4658.58 | G300E | 0 | 0

## Materials by Element Type
Material | Structural_Element_Type | Width_(mm) | Depth_(mm) | Area_(cm^2) | Length_(mm) | Volume_(m^3) | Mass_(kg)
32MPa | Beam | 574000 | 577600 | 1444000 | 10571000 | 664.52 | 1626403.8
| Column | 591600 | 591600 | 2427025.6 | 5509748 | 898.16 | 2199756.24
| Slab | 984000 | 4510 | 1082400 | 984000 | 2597.76 | 6355375.97
| Wall | 787200 | 35600 | 1708800 | 574000 | 598.08 | 1463192.88
G300E | Beam_Long_Rebar | 0 | 0 | 0 | 0 | 4.8011 | 37671.38
| Beam_Tran_Rebar | 0 | 0 | 0 | 0 | 1.574 | 12350.4
| Column_Long_Rebar | 0 | 0 | 0 | 0 | 26.7165 | 209628.21
| Column_Tran_Rebar | 0 | 0 | 0 | 0 | 0.11136 | 873.6
| Slab_Long_Rebar | 0 | 0 | 0 | 0 | 23.3752 | 183410.13
| Slab_Tran_Rebar | 0 | 0 | 0 | 0 | 0 | 0
| Wall_Long_Rebar | 0 | 0 | 0 | 0 | 4.0584 | 31843.43
| Wall_Tran_Rebar | 0 | 0 | 0 | 0 | 2.55 | 20008.23

## Total Embodied Flows
| Embodied_Energy_(MJ) | Embodied_Water_(L) | Embodied_GHG_(kgCO2e)
Total | 28972606.51 | 42424928.334 | 3020693.618

## Total Embodied Flows per NFA
| Embodied_Energy_(MJ) | Embodied_Water_(L) | Embodied_GHG_(kgCO2e)
Total/NFA | 1277.9386 | 1871.3005 | 133.2383

## Embodied Flows By Element Type
Structural_Element_Type | Embodied_Energy_(MJ) | Embodied_Water_(L) | Embodied_GHG_(kgCO2e)
Beam | 3479170.31 | 5073400.854 | 381486.058
Column | 8917755.795 | 13187318.183 | 815688.361
Slab | 13242845.235 | 19295436.759 | 1465829.433
Wall | 3332835.17 | 4868772.538 | 357689.766