## Index
Data Item Description | Worksheet Hyperlink
Beams | Click here to access worksheet
Columns | Click here to access worksheet
Walls | Click here to access worksheet
Slabs | Click here to access worksheet
Materials by Element Type | Click here to access worksheet
Total Embodied Flows | Click here to access worksheet
Total Embodied Flows per NFA | Click here to access worksheet
Embodied Flows By Element Type | Click here to access worksheet
© James Helal 2021

## Beams
| Story | Label | Section | Structural_Element_Type | Material | Cross_Section_Type | Width_(mm) | Depth_(mm) | Area_(cm^2) | Length_(mm) | Volume_(m^3) | Mass_(kg) | Long._Rebar_Material | Long._Rebar_Volume_(mm^3) | Long._Rebar_Mass_(kg) | Tran._Rebar_Material | Tran._Rebar_Volume_(mm^3) | Tran._Rebar_Mass_(kg)
0 | Story1 | B1 | 50 MPa RC Beam (25 cm x 25 cm) | Beam | 50MPa | Concrete Rectangular | 250 | 250 | 625 | 4525 | 0.28 | 691.9 | G300E | 1778648.21 | 13.96 | G300E | 645782.14 | 5.07
1 | Story1 | B10 | 50 MPa RC Beam (25 cm x 25 cm) | Beam | 50MPa | Concrete Rectangular | 250 | 250 | 625 | 4525 | 0.28 | 691.9 | G300E | 1326794.64 | 10.41 | G300E | 645782.14 | 5.07
2 | Story1 | B11 | 50 MPa RC Beam (25 cm x 25 cm) | Beam | 50MPa | Concrete Rectangular | 250 | 250 | 625 | 4525 | 0.28 | 691.9 | G300E | 1326794.64 | 10.41 | G300E | 645782.14 | 5.07
3 | Story1 | B12 | 50 MPa RC Beam (25 cm x 25 cm) | Beam | 50MPa | Concrete Rectangular | 250 | 250 | 625 | 4525 | 0.28 | 691.9 | G300E | 1738246.43 | 13.64 | G300E | 645782.14 | 5.07
4 | Story1 | B13 | 50 MPa RC Beam (25 cm x 25 cm) | Beam | 50MPa | Concrete Rectangular | 250 | 250 | 625 | 4525 | 0.28 | 691.9 | G300E | 1864623.21 | 14.63 | G300E | 346459.05 | 2.72
5 | Story1 | B14 | 50 MPa RC Beam (25 cm x 25 cm) | Beam | 50MPa | Concrete Rectangular | 250 | 250 | 625 | 4525 | 0.28 | 691.9 | G300E | 1741801.79 | 13.67 | G300E | 0 | 0
6 | Story1 | B15 | 50 MPa RC Beam (25 cm x 25 cm) | Beam | 50MPa | Concrete Rectangular | 250 | 250 | 625 | 4525 | 0.28 | 691.9 | G300E | 1749882.14 | 13.73 | G300E | 0 | 0
7 | Story1 | B16 | 50 MPa RC Beam (25 cm x 25 cm) | Beam | 50MPa | Concrete Rectangular | 250 | 250 | 625 | 4800 | 0.3 | 733.94 | G300E | 1969920 | 15.46 | G300E | 426240 | 3.34
8 | Story1 | B17 | 50 MPa RC Beam (25 cm x 25 cm) | Beam | 50MPa | Concrete Rectangular | 250 | 250 | 625 | 4525 | 0.28 | 691.9 | G300E | 1718853.57 | 13.49 | G300E | 0 | 0
9 | Story1 | B18 | 50 MPa RC Beam (25 cm x 25 cm) | Beam | 50MPa | Concrete Rectangular | 250 | 250 | 625 | 4800 | 0.3 | 733.94 | G300E | 1940480 | 15.23 | G300E | 426240 | 3.34
10 | Story1 | B19 | 50 MPa RC Beam (25 cm x 25 cm) | Beam | 50MPa | Concrete Rectangular | 250 | 250 | 625 | 4525 | 0.28 | 691.9 | G300E | 1776385.71 | 13.94 | G300E | 0 | 0
11 | Story1 | B2 | 50 MPa RC Beam (25 cm x 25 cm) | Beam | 50MPa | Concrete Rectangular | 250 | 250 | 625 | 4525 | 0.28 | 691.9 | G300E | 1309987.5 | 10.28 | G300E | 645782.14 | 5.07
12 | Story1 | B20 | 50 MPa RC Beam (25 cm x 25 cm) | Beam | 50MPa | Concrete Rectangular | 250 | 250 | 625 | 4525 | 0.28 | 691.9 | G300E | 1776385.71 | 13.94 | G300E | 0 | 0
13 | Story1 | B21 | 50 MPa RC Beam (25 cm x 25 cm) | Beam | 50MPa | Concrete Rectangular | 250 | 250 | 625 | 4525 | 0.28 | 691.9 | G300E | 1892419.64 | 14.85 | G300E | 23567.98 | 0.18
14 | Story1 | B22 | 50 MPa RC Beam (25 cm x 25 cm) | Beam | 50MPa | Concrete Rectangular | 250 | 250 | 625 | 4525 | 0.28 | 691.9 | G300E | 1264414.29 | 9.92 | G300E | 645782.14 | 5.07
15 | Story1 | B23 | 50 MPa RC Beam (25 cm x 25 cm) | Beam | 50MPa | Concrete Rectangular | 250 | 250 | 625 | 4525 | 0.28 | 691.9 | G300E | 1740185.71 | 13.65 | G300E | 645782.14 | 5.07
16 | Story1 | B24 | 50 MPa RC Beam (25 cm x 25 cm) | Beam | 50MPa | Concrete Rectangular | 250 | 250 | 625 | 4525 | 0.28 | 691.9 | G300E | 1882400 | 14.77 | G300E | 131198.33 | 1.03
17 | Story1 | B25 | 50 MPa RC Beam (25 cm x 25 cm) | Beam | 50MPa | Concrete Rectangular | 250 | 250 | 625 | 4525 | 0.28 | 691.9 | G300E | 1718530.36 | 13.48 | G300E | 0 | 0
18 | Story1 | B26 | 50 MPa RC Beam (25 cm x 25 cm) | Beam | 50MPa | Concrete Rectangular | 250 | 250 | 625 | 4800 | 0.3 | 733.94 | G300E | 1903360 | 14.93 | G300E | 426240 | 3.34
19 | Story1 | B3 | 50 MPa RC Beam (25 cm x 25 cm) | Beam | 50MPa | Concrete Rectangular | 250 | 250 | 625 | 4525 | 0.28 | 691.9 | G300E | 1856219.64 | 14.56 | G300E | 23567.98 | 0.18
20 | Story1 | B30 | 50 MPa RC Beam (25 cm x 25 cm) | Beam | 50MPa | Concrete Rectangular | 250 | 250 | 625 | 4525 | 0.28 | 691.9 | G300E | 1829306.67 | 14.35 | G300E | 401820 | 3.15
21 | Story1 | B31 | 50 MPa RC Beam (25 cm x 25 cm) | Beam | 50MPa | Concrete Rectangular | 250 | 250 | 625 | 4525 | 0.28 | 691.9 | G300E | 1718853.57 | 13.49 | G300E | 0 | 0
22 | Story1 | B32 | 50 MPa RC Beam (25 cm x 25 cm) | Beam | 50MPa | Concrete Rectangular | 250 | 250 | 625 | 4525 | 0.28 | 691.9 | G300E | 1883369.64 | 14.78 | G300E | 23567.98 | 0.18
23 | Story1 | B33 | 50 MPa RC Beam (25 cm x 25 cm) | Beam | 50MPa | Concrete Rectangular | 250 | 250 | 625 | 4525 | 0.28 | 691.9 | G300E | 1266353.57 | 9.94 | G300E | 645782.14 | 5.07
24 | Story1 | B34 | 50 MPa RC Beam (25 cm x 25 cm) | Beam | 50MPa | Concrete Rectangular | 250 | 250 | 625 | 4525 | 0.28 | 691.9 | G300E | 1738892.86 | 13.64 | G300E | 645782.14 | 5.07
25 | Story1 | B35 | 50 MPa RC Beam (25 cm x 25 cm) | Beam | 50MPa | Concrete Rectangular | 250 | 250 | 625 | 4525 | 0.28 | 691.9 | G300E | 1883369.64 | 14.78 | G300E | 131198.33 | 1.03
26 | Story1 | B36 | 50 MPa RC Beam (25 cm x 25 cm) | Beam | 50MPa | Concrete Rectangular | 250 | 250 | 625 | 4525 | 0.28 | 691.9 | G300E | 1776385.71 | 13.94 | G300E | 0 | 0
27 | Story1 | B37 | 50 MPa RC Beam (25 cm x 25 cm) | Beam | 50MPa | Concrete Rectangular | 250 | 250 | 625 | 4800 | 0.3 | 733.94 | G300E | 2014720 | 15.81 | G300E | 426240 | 3.34
28 | Story1 | B38 | 50 MPa RC Beam (25 cm x 25 cm) | Beam | 50MPa | Concrete Rectangular | 250 | 250 | 625 | 4525 | 0.28 | 691.9 | G300E | 1899595 | 14.9 | G300E | 401820 | 3.15
29 | Story1 | B4 | 50 MPa RC Beam (25 cm x 25 cm) | Beam | 50MPa | Concrete Rectangular | 250 | 250 | 625 | 4525 | 0.28 | 691.9 | G300E | 1264414.29 | 9.92 | G300E | 645782.14 | 5.07
30 | Story1 | B40 | 50 MPa RC Beam (25 cm x 25 cm) | Beam | 50MPa | Concrete Rectangular | 250 | 250 | 625 | 4525 | 0.28 | 691.9 | G300E | 1829306.67 | 14.35 | G300E | 401820 | 3.15
31 | Story1 | B41 | 50 MPa RC Beam (25 cm x 25 cm) | Beam | 50MPa | Concrete Rectangular | 250 | 250 | 625 | 4525 | 0.28 | 691.9 | G300E | 1899595 | 14.9 | G300E | 401820 | 3.15
32 | Story1 | B42 | 50 MPa RC Beam (25 cm x 25 cm) | Beam | 50MPa | Concrete Rectangular | 250 | 250 | 625 | 4525 | 0.28 | 691.9 | G300E | 1776385.71 | 13.94 | G300E | 0 | 0
33 | Story1 | B43 | 50 MPa RC Beam (25 cm x 25 cm) | Beam | 50MPa | Concrete Rectangular | 250 | 250 | 625 | 4525 | 0.28 | 691.9 | G300E | 1883369.64 | 14.78 | G300E | 23567.98 | 0.18
34 | Story1 | B44 | 50 MPa RC Beam (25 cm x 25 cm) | Beam | 50MPa | Concrete Rectangular | 250 | 250 | 625 | 4525 | 0.28 | 691.9 | G300E | 1264414.29 | 9.92 | G300E | 645782.14 | 5.07
35 | Story1 | B45 | 50 MPa RC Beam (25 cm x 25 cm) | Beam | 50MPa | Concrete Rectangular | 250 | 250 | 625 | 4525 | 0.28 | 691.9 | G300E | 1796425 | 14.1 | G300E | 645782.14 | 5.07
36 | Story1 | B46 | 50 MPa RC Beam (25 cm x 25 cm) | Beam | 50MPa | Concrete Rectangular | 250 | 250 | 625 | 4525 | 0.28 | 691.9 | G300E | 1892419.64 | 14.85 | G300E | 238828.69 | 1.87
37 | Story1 | B47 | 50 MPa RC Beam (25 cm x 25 cm) | Beam | 50MPa | Concrete Rectangular | 250 | 250 | 625 | 4525 | 0.28 | 691.9 | G300E | 1892419.64 | 14.85 | G300E | 238828.69 | 1.87
38 | Story1 | B48 | 50 MPa RC Beam (25 cm x 25 cm) | Beam | 50MPa | Concrete Rectangular | 250 | 250 | 625 | 4525 | 0.28 | 691.9 | G300E | 1776385.71 | 13.94 | G300E | 0 | 0
39 | Story1 | B49 | 50 MPa RC Beam (25 cm x 25 cm) | Beam | 50MPa | Concrete Rectangular | 250 | 250 | 625 | 4525 | 0.28 | 691.9 | G300E | 1883369.64 | 14.78 | G300E | 131198.33 | 1.03
40 | Story1 | B5 | 50 MPa RC Beam (25 cm x 25 cm) | Beam | 50MPa | Concrete Rectangular | 250 | 250 | 625 | 4525 | 0.28 | 691.9 | G300E | 1881430.36 | 14.76 | G300E | 23567.98 | 0.18
41 | Story1 | B50 | 50 MPa RC Beam (25 cm x 25 cm) | Beam | 50MPa | Concrete Rectangular | 250 | 250 | 625 | 4525 | 0.28 | 691.9 | G300E | 1718853.57 | 13.49 | G300E | 0 | 0
42 | Story1 | B51 | 50 MPa RC Beam (25 cm x 25 cm) | Beam | 50MPa | Concrete Rectangular | 250 | 250 | 625 | 4525 | 0.28 | 691.9 | G300E | 1883369.64 | 14.78 | G300E | 131198.33 | 1.03
43 | Story1 | B52 | 50 MPa RC Beam (25 cm x 25 cm) | Beam | 50MPa | Concrete Rectangular | 250 | 250 | 625 | 4525 | 0.28 | 691.9 | G300E | 1776385.71 | 13.94 | G300E | 0 | 0
44 | Story1 | B53 | 50 MPa RC Beam (25 cm x 25 cm) | Beam | 50MPa | Concrete Rectangular | 250 | 250 | 625 | 4525 | 0.28 | 691.9 | G300E | 1892419.64 | 14.85 | G300E | 238828.69 | 1.87
45 | Story1 | B54 | 50 MPa RC Beam (25 cm x 25 cm) | Beam | 50MPa | Concrete Rectangular | 250 | 250 | 625 | 4525 | 0.28 | 691.9 | G300E | 1892419.64 | 14.85 | G300E | 23567.98 | 0.18
46 | Story1 | B55 | 50 MPa RC Beam (25 cm x 25 cm) | Beam | 50MPa | Concrete Rectangular | 250 | 250 | 625 | 4525 | 0.28 | 691.9 | G300E | 1326794.64 | 10.41 | G300E | 645782.14 | 5.07
47 | Story1 | B56 | 50 MPa RC Beam (25 cm x 25 cm) | Beam | 50MPa | Concrete Rectangular | 250 | 250 | 625 | 4525 | 0.28 | 691.9 | G300E | 1796425 | 14.1 | G300E | 645782.14 | 5.07
48 | Story1 | B57 | 50 MPa RC Beam (25 cm x 25 cm) | Beam | 50MPa | Concrete Rectangular | 250 | 250 | 625 | 4525 | 0.28 | 691.9 | G300E | 1738892.86 | 13.64 | G300E | 645782.14 | 5.07
49 | Story1 | B58 | 50 MPa RC Beam (25 cm x 25 cm) | Beam | 50MPa | Concrete Rectangular | 250 | 250 | 625 | 4525 | 0.28 | 691.9 | G300E | 1740185.71 | 13.65 | G300E | 645782.14 | 5.07
50 | Story1 | B59 | 50 MPa RC Beam (25 cm x 25 cm) | Beam | 50MPa | Concrete Rectangular | 250 | 250 | 625 | 4525 | 0.28 | 691.9 | G300E | 1738892.86 | 13.64 | G300E | 645782.14 | 5.07
51 | Story1 | B6 | 50 MPa RC Beam (25 cm x 25 cm) | Beam | 50MPa | Concrete Rectangular | 250 | 250 | 625 | 4525 | 0.28 | 691.9 | G300E | 1266353.57 | 9.94 | G300E | 645782.14 | 5.07
52 | Story1 | B60 | 50 MPa RC Beam (25 cm x 25 cm) | Beam | 50MPa | Concrete Rectangular | 250 | 250 | 625 | 4525 | 0.28 | 691.9 | G300E | 1796425 | 14.1 | G300E | 645782.14 | 5.07
53 | Story1 | B7 | 50 MPa RC Beam (25 cm x 25 cm) | Beam | 50MPa | Concrete Rectangular | 250 | 250 | 625 | 4525 | 0.28 | 691.9 | G300E | 1883369.64 | 14.78 | G300E | 23567.98 | 0.18
54 | Story1 | B8 | 50 MPa RC Beam (25 cm x 25 cm) | Beam | 50MPa | Concrete Rectangular | 250 | 250 | 625 | 4525 | 0.28 | 691.9 | G300E | 1264414.29 | 9.92 | G300E | 645782.14 | 5.07
55 | Story1 | B9 | 50 MPa RC Beam (25 cm x 25 cm) | Beam | 50MPa | Concrete Rectangular | 250 | 250 | 625 | 4525 | 0.28 | 691.9 | G300E | 1892419.64 | 14.85 | G300E | 23567.98 | 0.18
56 | Story10 | B1 | 50 MPa RC Beam (25 cm x 25 cm) | Beam | 50MPa | Concrete Rectangular | 250 | 250 | 625 | 4562.5 | 0.29 | 697.63 | G300E | 2213790.18 | 17.37 | G300E | 651133.93 | 5.11
57 | Story10 | B10 | 50 MPa RC Beam (25 cm x 25 cm) | Beam | 50MPa | Concrete Rectangular | 250 | 250 | 625 | 4562.5 | 0.29 | 697.63 | G300E | 1937433.04 | 15.2 | G300E | 651133.93 | 5.11
58 | Story10 | B11 | 50 MPa RC Beam (25 cm x 25 cm) | Beam | 50MPa | Concrete Rectangular | 250 | 250 | 625 | 4562.5 | 0.29 | 697.63 | G300E | 1937433.04 | 15.2 | G300E | 651133.93 | 5.11
59 | Story10 | B12 | 50 MPa RC Beam (25 cm x 25 cm) | Beam | 50MPa | Concrete Rectangular | 250 | 250 | 625 | 4562.5 | 0.29 | 697.63 | G300E | 2231062.5 | 17.51 | G300E | 651133.93 | 5.11
60 | Story10 | B13 | 50 MPa RC Beam (25 cm x 25 cm) | Beam | 50MPa | Concrete Rectangular | 250 | 250 | 625 | 4562.5 | 0.29 | 697.63 | G300E | 3267075.89 | 25.63 | G300E | 726660.41 | 5.7
61 | Story10 | B14 | 50 MPa RC Beam (25 cm x 25 cm) | Beam | 50MPa | Concrete Rectangular | 250 | 250 | 625 | 4562.5 | 0.29 | 697.63 | G300E | 3769602.68 | 29.58 | G300E | 698660.51 | 5.48
62 | Story10 | B15 | 50 MPa RC Beam (25 cm x 25 cm) | Beam | 50MPa | Concrete Rectangular | 250 | 250 | 625 | 4562.5 | 0.29 | 697.63 | G300E | 3326062.5 | 26.1 | G300E | 656321.33 | 5.15
63 | Story10 | B16 | 50 MPa RC Beam (25 cm x 25 cm) | Beam | 50MPa | Concrete Rectangular | 250 | 250 | 625 | 4800 | 0.3 | 733.94 | G300E | 4867520 | 38.19 | G300E | 792587.2 | 6.22
64 | Story10 | B17 | 50 MPa RC Beam (25 cm x 25 cm) | Beam | 50MPa | Concrete Rectangular | 250 | 250 | 625 | 4562.5 | 0.29 | 697.63 | G300E | 2883825.89 | 22.63 | G300E | 743633.73 | 5.83
65 | Story10 | B18 | 50 MPa RC Beam (25 cm x 25 cm) | Beam | 50MPa | Concrete Rectangular | 250 | 250 | 625 | 4800 | 0.3 | 733.94 | G300E | 4746880 | 37.25 | G300E | 815920.8 | 6.4
66 | Story10 | B19 | 50 MPa RC Beam (25 cm x 25 cm) | Beam | 50MPa | Concrete Rectangular | 250 | 250 | 625 | 4562.5 | 0.29 | 697.63 | G300E | 3337142.86 | 26.18 | G300E | 698660.51 | 5.48
67 | Story10 | B2 | 50 MPa RC Beam (25 cm x 25 cm) | Beam | 50MPa | Concrete Rectangular | 250 | 250 | 625 | 4562.5 | 0.29 | 697.63 | G300E | 1919834.82 | 15.06 | G300E | 651133.93 | 5.11
68 | Story10 | B20 | 50 MPa RC Beam (25 cm x 25 cm) | Beam | 50MPa | Concrete Rectangular | 250 | 250 | 625 | 4562.5 | 0.29 | 697.63 | G300E | 3336816.96 | 26.18 | G300E | 698660.51 | 5.48
69 | Story10 | B21 | 50 MPa RC Beam (25 cm x 25 cm) | Beam | 50MPa | Concrete Rectangular | 250 | 250 | 625 | 4562.5 | 0.29 | 697.63 | G300E | 3274245.54 | 25.69 | G300E | 746187.1 | 5.85
70 | Story10 | B22 | 50 MPa RC Beam (25 cm x 25 cm) | Beam | 50MPa | Concrete Rectangular | 250 | 250 | 625 | 4562.5 | 0.29 | 697.63 | G300E | 1935803.57 | 15.19 | G300E | 651133.93 | 5.11
71 | Story10 | B23 | 50 MPa RC Beam (25 cm x 25 cm) | Beam | 50MPa | Concrete Rectangular | 250 | 250 | 625 | 4562.5 | 0.29 | 697.63 | G300E | 2195540.18 | 17.23 | G300E | 651133.93 | 5.11
72 | Story10 | B24 | 50 MPa RC Beam (25 cm x 25 cm) | Beam | 50MPa | Concrete Rectangular | 250 | 250 | 625 | 4562.5 | 0.29 | 697.63 | G300E | 3578629.46 | 28.08 | G300E | 758896.92 | 5.95
73 | Story10 | B25 | 50 MPa RC Beam (25 cm x 25 cm) | Beam | 50MPa | Concrete Rectangular | 250 | 250 | 625 | 4562.5 | 0.29 | 697.63 | G300E | 3241004.46 | 25.43 | G300E | 791160.31 | 6.21
74 | Story10 | B26 | 50 MPa RC Beam (25 cm x 25 cm) | Beam | 50MPa | Concrete Rectangular | 250 | 250 | 625 | 4800 | 0.3 | 733.94 | G300E | 4733440 | 37.14 | G300E | 815920.8 | 6.4
75 | Story10 | B3 | 50 MPa RC Beam (25 cm x 25 cm) | Beam | 50MPa | Concrete Rectangular | 250 | 250 | 625 | 4562.5 | 0.29 | 697.63 | G300E | 3675093.75 | 28.84 | G300E | 722423.81 | 5.67
76 | Story10 | B30 | 50 MPa RC Beam (25 cm x 25 cm) | Beam | 50MPa | Concrete Rectangular | 250 | 250 | 625 | 4562.5 | 0.29 | 697.63 | G300E | 4513529.17 | 35.41 | G300E | 775549.72 | 6.09
77 | Story10 | B31 | 50 MPa RC Beam (25 cm x 25 cm) | Beam | 50MPa | Concrete Rectangular | 250 | 250 | 625 | 4562.5 | 0.29 | 697.63 | G300E | 2884151.79 | 22.63 | G300E | 743633.73 | 5.83
78 | Story10 | B32 | 50 MPa RC Beam (25 cm x 25 cm) | Beam | 50MPa | Concrete Rectangular | 250 | 250 | 625 | 4562.5 | 0.29 | 697.63 | G300E | 3580258.93 | 28.09 | G300E | 746187.1 | 5.85
79 | Story10 | B33 | 50 MPa RC Beam (25 cm x 25 cm) | Beam | 50MPa | Concrete Rectangular | 250 | 250 | 625 | 4562.5 | 0.29 | 697.63 | G300E | 1904843.75 | 14.95 | G300E | 651133.93 | 5.11
80 | Story10 | B34 | 50 MPa RC Beam (25 cm x 25 cm) | Beam | 50MPa | Concrete Rectangular | 250 | 250 | 625 | 4562.5 | 0.29 | 697.63 | G300E | 2233017.86 | 17.52 | G300E | 651133.93 | 5.11
81 | Story10 | B35 | 50 MPa RC Beam (25 cm x 25 cm) | Beam | 50MPa | Concrete Rectangular | 250 | 250 | 625 | 4562.5 | 0.29 | 697.63 | G300E | 3752330.36 | 29.44 | G300E | 750097.81 | 5.89
82 | Story10 | B36 | 50 MPa RC Beam (25 cm x 25 cm) | Beam | 50MPa | Concrete Rectangular | 250 | 250 | 625 | 4562.5 | 0.29 | 697.63 | G300E | 3775468.75 | 29.62 | G300E | 693772.12 | 5.44
83 | Story10 | B37 | 50 MPa RC Beam (25 cm x 25 cm) | Beam | 50MPa | Concrete Rectangular | 250 | 250 | 625 | 4800 | 0.3 | 733.94 | G300E | 5014400 | 39.34 | G300E | 815920.8 | 6.4
84 | Story10 | B38 | 50 MPa RC Beam (25 cm x 25 cm) | Beam | 50MPa | Concrete Rectangular | 250 | 250 | 625 | 4562.5 | 0.29 | 697.63 | G300E | 4765987.5 | 37.4 | G300E | 775549.72 | 6.09
85 | Story10 | B4 | 50 MPa RC Beam (25 cm x 25 cm) | Beam | 50MPa | Concrete Rectangular | 250 | 250 | 625 | 4562.5 | 0.29 | 697.63 | G300E | 1934500 | 15.18 | G300E | 651133.93 | 5.11
86 | Story10 | B40 | 50 MPa RC Beam (25 cm x 25 cm) | Beam | 50MPa | Concrete Rectangular | 250 | 250 | 625 | 4562.5 | 0.29 | 697.63 | G300E | 4512920.83 | 35.41 | G300E | 775549.72 | 6.09
87 | Story10 | B41 | 50 MPa RC Beam (25 cm x 25 cm) | Beam | 50MPa | Concrete Rectangular | 250 | 250 | 625 | 4562.5 | 0.29 | 697.63 | G300E | 4767204.17 | 37.41 | G300E | 775549.72 | 6.09
88 | Story10 | B42 | 50 MPa RC Beam (25 cm x 25 cm) | Beam | 50MPa | Concrete Rectangular | 250 | 250 | 625 | 4562.5 | 0.29 | 697.63 | G300E | 3336816.96 | 26.18 | G300E | 693772.12 | 5.44
89 | Story10 | B43 | 50 MPa RC Beam (25 cm x 25 cm) | Beam | 50MPa | Concrete Rectangular | 250 | 250 | 625 | 4562.5 | 0.29 | 697.63 | G300E | 3752656.25 | 29.44 | G300E | 746187.1 | 5.85
90 | Story10 | B44 | 50 MPa RC Beam (25 cm x 25 cm) | Beam | 50MPa | Concrete Rectangular | 250 | 250 | 625 | 4562.5 | 0.29 | 697.63 | G300E | 1935803.57 | 15.19 | G300E | 651133.93 | 5.11
91 | Story10 | B45 | 50 MPa RC Beam (25 cm x 25 cm) | Beam | 50MPa | Concrete Rectangular | 250 | 250 | 625 | 4562.5 | 0.29 | 697.63 | G300E | 2159040.18 | 16.94 | G300E | 651133.93 | 5.11
92 | Story10 | B46 | 50 MPa RC Beam (25 cm x 25 cm) | Beam | 50MPa | Concrete Rectangular | 250 | 250 | 625 | 4562.5 | 0.29 | 697.63 | G300E | 3690410.71 | 28.96 | G300E | 712647.02 | 5.59
93 | Story10 | B47 | 50 MPa RC Beam (25 cm x 25 cm) | Beam | 50MPa | Concrete Rectangular | 250 | 250 | 625 | 4562.5 | 0.29 | 697.63 | G300E | 3690410.71 | 28.96 | G300E | 712647.02 | 5.59
94 | Story10 | B48 | 50 MPa RC Beam (25 cm x 25 cm) | Beam | 50MPa | Concrete Rectangular | 250 | 250 | 625 | 4562.5 | 0.29 | 697.63 | G300E | 3775468.75 | 29.62 | G300E | 693772.12 | 5.44
95 | Story10 | B49 | 50 MPa RC Beam (25 cm x 25 cm) | Beam | 50MPa | Concrete Rectangular | 250 | 250 | 625 | 4562.5 | 0.29 | 697.63 | G300E | 3752330.36 | 29.44 | G300E | 750097.81 | 5.89
96 | Story10 | B5 | 50 MPa RC Beam (25 cm x 25 cm) | Beam | 50MPa | Concrete Rectangular | 250 | 250 | 625 | 4562.5 | 0.29 | 697.63 | G300E | 3749723.21 | 29.42 | G300E | 746187.1 | 5.85
97 | Story10 | B50 | 50 MPa RC Beam (25 cm x 25 cm) | Beam | 50MPa | Concrete Rectangular | 250 | 250 | 625 | 4562.5 | 0.29 | 697.63 | G300E | 3243285.71 | 25.45 | G300E | 791160.31 | 6.21
98 | Story10 | B51 | 50 MPa RC Beam (25 cm x 25 cm) | Beam | 50MPa | Concrete Rectangular | 250 | 250 | 625 | 4562.5 | 0.29 | 697.63 | G300E | 3580258.93 | 28.09 | G300E | 758896.92 | 5.95
99 | Story10 | B52 | 50 MPa RC Beam (25 cm x 25 cm) | Beam | 50MPa | Concrete Rectangular | 250 | 250 | 625 | 4562.5 | 0.29 | 697.63 | G300E | 3775468.75 | 29.62 | G300E | 698660.51 | 5.48
100 | Story10 | B53 | 50 MPa RC Beam (25 cm x 25 cm) | Beam | 50MPa | Concrete Rectangular | 250 | 250 | 625 | 4562.5 | 0.29 | 697.63 | G300E | 3274245.54 | 25.69 | G300E | 737387.99 | 5.79
101 | Story10 | B54 | 50 MPa RC Beam (25 cm x 25 cm) | Beam | 50MPa | Concrete Rectangular | 250 | 250 | 625 | 4562.5 | 0.29 | 697.63 | G300E | 3690410.71 | 28.96 | G300E | 722423.81 | 5.67
102 | Story10 | B55 | 50 MPa RC Beam (25 cm x 25 cm) | Beam | 50MPa | Concrete Rectangular | 250 | 250 | 625 | 4562.5 | 0.29 | 697.63 | G300E | 1937433.04 | 15.2 | G300E | 651133.93 | 5.11
103 | Story10 | B56 | 50 MPa RC Beam (25 cm x 25 cm) | Beam | 50MPa | Concrete Rectangular | 250 | 250 | 625 | 4562.5 | 0.29 | 697.63 | G300E | 2159040.18 | 16.94 | G300E | 651133.93 | 5.11
104 | Story10 | B57 | 50 MPa RC Beam (25 cm x 25 cm) | Beam | 50MPa | Concrete Rectangular | 250 | 250 | 625 | 4562.5 | 0.29 | 697.63 | G300E | 2233017.86 | 17.52 | G300E | 651133.93 | 5.11
105 | Story10 | B58 | 50 MPa RC Beam (25 cm x 25 cm) | Beam | 50MPa | Concrete Rectangular | 250 | 250 | 625 | 4562.5 | 0.29 | 697.63 | G300E | 2195540.18 | 17.23 | G300E | 651133.93 | 5.11
106 | Story10 | B59 | 50 MPa RC Beam (25 cm x 25 cm) | Beam | 50MPa | Concrete Rectangular | 250 | 250 | 625 | 4562.5 | 0.29 | 697.63 | G300E | 2233017.86 | 17.52 | G300E | 651133.93 | 5.11
107 | Story10 | B6 | 50 MPa RC Beam (25 cm x 25 cm) | Beam | 50MPa | Concrete Rectangular | 250 | 250 | 625 | 4562.5 | 0.29 | 697.63 | G300E | 1904843.75 | 14.95 | G300E | 651133.93 | 5.11
108 | Story10 | B60 | 50 MPa RC Beam (25 cm x 25 cm) | Beam | 50MPa | Concrete Rectangular | 250 | 250 | 625 | 4562.5 | 0.29 | 697.63 | G300E | 2159366.07 | 16.94 | G300E | 651133.93 | 5.11
109 | Story10 | B7 | 50 MPa RC Beam (25 cm x 25 cm) | Beam | 50MPa | Concrete Rectangular | 250 | 250 | 625 | 4562.5 | 0.29 | 697.63 | G300E | 3579933.04 | 28.09 | G300E | 746187.1 | 5.85
110 | Story10 | B8 | 50 MPa RC Beam (25 cm x 25 cm) | Beam | 50MPa | Concrete Rectangular | 250 | 250 | 625 | 4562.5 | 0.29 | 697.63 | G300E | 1935803.57 | 15.19 | G300E | 651133.93 | 5.11
111 | Story10 | B9 | 50 MPa RC Beam (25 cm x 25 cm) | Beam | 50MPa | Concrete Rectangular | 250 | 250 | 625 | 4562.5 | 0.29 | 697.63 | G300E | 3274245.54 | 25.69 | G300E | 746187.1 | 5.85
112 | Story11 | B1 | 50 MPa RC Beam (25 cm x 25 cm) | Beam | 50MPa | Concrete Rectangular | 250 | 250 | 625 | 4562.5 | 0.29 | 697.63 | G300E | 2133620.54 | 16.74 | G300E | 651133.93 | 5.11
113 | Story11 | B10 | 50 MPa RC Beam (25 cm x 25 cm) | Beam | 50MPa | Concrete Rectangular | 250 | 250 | 625 | 4562.5 | 0.29 | 697.63 | G300E | 1861174.11 | 14.6 | G300E | 651133.93 | 5.11
114 | Story11 | B11 | 50 MPa RC Beam (25 cm x 25 cm) | Beam | 50MPa | Concrete Rectangular | 250 | 250 | 625 | 4562.5 | 0.29 | 697.63 | G300E | 1861174.11 | 14.6 | G300E | 651133.93 | 5.11
115 | Story11 | B12 | 50 MPa RC Beam (25 cm x 25 cm) | Beam | 50MPa | Concrete Rectangular | 250 | 250 | 625 | 4562.5 | 0.29 | 697.63 | G300E | 2232691.96 | 17.52 | G300E | 651133.93 | 5.11
116 | Story11 | B13 | 50 MPa RC Beam (25 cm x 25 cm) | Beam | 50MPa | Concrete Rectangular | 250 | 250 | 625 | 4562.5 | 0.29 | 697.63 | G300E | 2867857.14 | 22.5 | G300E | 691164.98 | 5.42
117 | Story11 | B14 | 50 MPa RC Beam (25 cm x 25 cm) | Beam | 50MPa | Concrete Rectangular | 250 | 250 | 625 | 4562.5 | 0.29 | 697.63 | G300E | 3198964.29 | 25.1 | G300E | 674897.22 | 5.3
118 | Story11 | B15 | 50 MPa RC Beam (25 cm x 25 cm) | Beam | 50MPa | Concrete Rectangular | 250 | 250 | 625 | 4562.5 | 0.29 | 697.63 | G300E | 2971816.96 | 23.32 | G300E | 665120.44 | 5.22
119 | Story11 | B16 | 50 MPa RC Beam (25 cm x 25 cm) | Beam | 50MPa | Concrete Rectangular | 250 | 250 | 625 | 4800 | 0.3 | 733.94 | G300E | 3841600 | 30.14 | G300E | 792587.2 | 6.22
120 | Story11 | B17 | 50 MPa RC Beam (25 cm x 25 cm) | Beam | 50MPa | Concrete Rectangular | 250 | 250 | 625 | 4562.5 | 0.29 | 697.63 | G300E | 2614312.5 | 20.51 | G300E | 706481.94 | 5.54
121 | Story11 | B18 | 50 MPa RC Beam (25 cm x 25 cm) | Beam | 50MPa | Concrete Rectangular | 250 | 250 | 625 | 4800 | 0.3 | 733.94 | G300E | 3788480 | 29.73 | G300E | 815920.8 | 6.4
122 | Story11 | B19 | 50 MPa RC Beam (25 cm x 25 cm) | Beam | 50MPa | Concrete Rectangular | 250 | 250 | 625 | 4562.5 | 0.29 | 697.63 | G300E | 2985178.57 | 23.42 | G300E | 674897.22 | 5.3
123 | Story11 | B2 | 50 MPa RC Beam (25 cm x 25 cm) | Beam | 50MPa | Concrete Rectangular | 250 | 250 | 625 | 4562.5 | 0.29 | 697.63 | G300E | 1843901.79 | 14.47 | G300E | 651133.93 | 5.11
124 | Story11 | B20 | 50 MPa RC Beam (25 cm x 25 cm) | Beam | 50MPa | Concrete Rectangular | 250 | 250 | 625 | 4562.5 | 0.29 | 697.63 | G300E | 2984526.79 | 23.42 | G300E | 674897.22 | 5.3
125 | Story11 | B21 | 50 MPa RC Beam (25 cm x 25 cm) | Beam | 50MPa | Concrete Rectangular | 250 | 250 | 625 | 4562.5 | 0.29 | 697.63 | G300E | 2804633.93 | 22.01 | G300E | 698660.51 | 5.48
126 | Story11 | B22 | 50 MPa RC Beam (25 cm x 25 cm) | Beam | 50MPa | Concrete Rectangular | 250 | 250 | 625 | 4562.5 | 0.29 | 697.63 | G300E | 1788825.89 | 14.04 | G300E | 651133.93 | 5.11
127 | Story11 | B23 | 50 MPa RC Beam (25 cm x 25 cm) | Beam | 50MPa | Concrete Rectangular | 250 | 250 | 625 | 4562.5 | 0.29 | 697.63 | G300E | 2190977.68 | 17.19 | G300E | 651133.93 | 5.11
128 | Story11 | B24 | 50 MPa RC Beam (25 cm x 25 cm) | Beam | 50MPa | Concrete Rectangular | 250 | 250 | 625 | 4562.5 | 0.29 | 697.63 | G300E | 3216236.61 | 25.24 | G300E | 739995.13 | 5.81
129 | Story11 | B25 | 50 MPa RC Beam (25 cm x 25 cm) | Beam | 50MPa | Concrete Rectangular | 250 | 250 | 625 | 4562.5 | 0.29 | 697.63 | G300E | 2767156.25 | 21.71 | G300E | 706481.94 | 5.54
130 | Story11 | B26 | 50 MPa RC Beam (25 cm x 25 cm) | Beam | 50MPa | Concrete Rectangular | 250 | 250 | 625 | 4800 | 0.3 | 733.94 | G300E | 3764800 | 29.54 | G300E | 792587.2 | 6.22
131 | Story11 | B3 | 50 MPa RC Beam (25 cm x 25 cm) | Beam | 50MPa | Concrete Rectangular | 250 | 250 | 625 | 4562.5 | 0.29 | 697.63 | G300E | 3230250 | 25.35 | G300E | 698660.51 | 5.48
132 | Story11 | B30 | 50 MPa RC Beam (25 cm x 25 cm) | Beam | 50MPa | Concrete Rectangular | 250 | 250 | 625 | 4562.5 | 0.29 | 697.63 | G300E | 3601333.33 | 28.26 | G300E | 775549.72 | 6.09
133 | Story11 | B31 | 50 MPa RC Beam (25 cm x 25 cm) | Beam | 50MPa | Concrete Rectangular | 250 | 250 | 625 | 4562.5 | 0.29 | 697.63 | G300E | 2616267.86 | 20.53 | G300E | 705504.26 | 5.54
134 | Story11 | B32 | 50 MPa RC Beam (25 cm x 25 cm) | Beam | 50MPa | Concrete Rectangular | 250 | 250 | 625 | 4562.5 | 0.29 | 697.63 | G300E | 3216888.39 | 25.24 | G300E | 746187.1 | 5.85
135 | Story11 | B33 | 50 MPa RC Beam (25 cm x 25 cm) | Beam | 50MPa | Concrete Rectangular | 250 | 250 | 625 | 4562.5 | 0.29 | 697.63 | G300E | 1753955.36 | 13.76 | G300E | 651133.93 | 5.11
136 | Story11 | B34 | 50 MPa RC Beam (25 cm x 25 cm) | Beam | 50MPa | Concrete Rectangular | 250 | 250 | 625 | 4562.5 | 0.29 | 697.63 | G300E | 2234647.32 | 17.53 | G300E | 651133.93 | 5.11
137 | Story11 | B35 | 50 MPa RC Beam (25 cm x 25 cm) | Beam | 50MPa | Concrete Rectangular | 250 | 250 | 625 | 4562.5 | 0.29 | 697.63 | G300E | 3269683.04 | 25.66 | G300E | 746187.1 | 5.85
138 | Story11 | B36 | 50 MPa RC Beam (25 cm x 25 cm) | Beam | 50MPa | Concrete Rectangular | 250 | 250 | 625 | 4562.5 | 0.29 | 697.63 | G300E | 3214933.04 | 25.23 | G300E | 684321.23 | 5.37
139 | Story11 | B37 | 50 MPa RC Beam (25 cm x 25 cm) | Beam | 50MPa | Concrete Rectangular | 250 | 250 | 625 | 4800 | 0.3 | 733.94 | G300E | 3872000 | 30.38 | G300E | 815920.8 | 6.4
140 | Story11 | B38 | 50 MPa RC Beam (25 cm x 25 cm) | Beam | 50MPa | Concrete Rectangular | 250 | 250 | 625 | 4562.5 | 0.29 | 697.63 | G300E | 3679808.33 | 28.87 | G300E | 775549.72 | 6.09
141 | Story11 | B4 | 50 MPa RC Beam (25 cm x 25 cm) | Beam | 50MPa | Concrete Rectangular | 250 | 250 | 625 | 4562.5 | 0.29 | 697.63 | G300E | 1788500 | 14.03 | G300E | 651133.93 | 5.11
142 | Story11 | B40 | 50 MPa RC Beam (25 cm x 25 cm) | Beam | 50MPa | Concrete Rectangular | 250 | 250 | 625 | 4562.5 | 0.29 | 697.63 | G300E | 3601333.33 | 28.26 | G300E | 775549.72 | 6.09
143 | Story11 | B41 | 50 MPa RC Beam (25 cm x 25 cm) | Beam | 50MPa | Concrete Rectangular | 250 | 250 | 625 | 4562.5 | 0.29 | 697.63 | G300E | 3680416.67 | 28.88 | G300E | 775549.72 | 6.09
144 | Story11 | B42 | 50 MPa RC Beam (25 cm x 25 cm) | Beam | 50MPa | Concrete Rectangular | 250 | 250 | 625 | 4562.5 | 0.29 | 697.63 | G300E | 2984526.79 | 23.42 | G300E | 661209.72 | 5.19
145 | Story11 | B43 | 50 MPa RC Beam (25 cm x 25 cm) | Beam | 50MPa | Concrete Rectangular | 250 | 250 | 625 | 4562.5 | 0.29 | 697.63 | G300E | 3269683.04 | 25.66 | G300E | 746187.1 | 5.85
146 | Story11 | B44 | 50 MPa RC Beam (25 cm x 25 cm) | Beam | 50MPa | Concrete Rectangular | 250 | 250 | 625 | 4562.5 | 0.29 | 697.63 | G300E | 1788825.89 | 14.04 | G300E | 651133.93 | 5.11
147 | Story11 | B45 | 50 MPa RC Beam (25 cm x 25 cm) | Beam | 50MPa | Concrete Rectangular | 250 | 250 | 625 | 4562.5 | 0.29 | 697.63 | G300E | 2153500 | 16.9 | G300E | 651133.93 | 5.11
148 | Story11 | B46 | 50 MPa RC Beam (25 cm x 25 cm) | Beam | 50MPa | Concrete Rectangular | 250 | 250 | 625 | 4562.5 | 0.29 | 697.63 | G300E | 3250781.25 | 25.51 | G300E | 691816.76 | 5.43
149 | Story11 | B47 | 50 MPa RC Beam (25 cm x 25 cm) | Beam | 50MPa | Concrete Rectangular | 250 | 250 | 625 | 4562.5 | 0.29 | 697.63 | G300E | 3250455.36 | 25.5 | G300E | 691816.76 | 5.43
150 | Story11 | B48 | 50 MPa RC Beam (25 cm x 25 cm) | Beam | 50MPa | Concrete Rectangular | 250 | 250 | 625 | 4562.5 | 0.29 | 697.63 | G300E | 3214607.14 | 25.22 | G300E | 684321.23 | 5.37
151 | Story11 | B49 | 50 MPa RC Beam (25 cm x 25 cm) | Beam | 50MPa | Concrete Rectangular | 250 | 250 | 625 | 4562.5 | 0.29 | 697.63 | G300E | 3269683.04 | 25.66 | G300E | 746187.1 | 5.85
152 | Story11 | B5 | 50 MPa RC Beam (25 cm x 25 cm) | Beam | 50MPa | Concrete Rectangular | 250 | 250 | 625 | 4562.5 | 0.29 | 697.63 | G300E | 3268053.57 | 25.64 | G300E | 746187.1 | 5.85
153 | Story11 | B50 | 50 MPa RC Beam (25 cm x 25 cm) | Beam | 50MPa | Concrete Rectangular | 250 | 250 | 625 | 4562.5 | 0.29 | 697.63 | G300E | 2769437.5 | 21.73 | G300E | 705504.26 | 5.54
154 | Story11 | B51 | 50 MPa RC Beam (25 cm x 25 cm) | Beam | 50MPa | Concrete Rectangular | 250 | 250 | 625 | 4562.5 | 0.29 | 697.63 | G300E | 3216888.39 | 25.24 | G300E | 739995.13 | 5.81
155 | Story11 | B52 | 50 MPa RC Beam (25 cm x 25 cm) | Beam | 50MPa | Concrete Rectangular | 250 | 250 | 625 | 4562.5 | 0.29 | 697.63 | G300E | 3214933.04 | 25.23 | G300E | 698660.51 | 5.48
156 | Story11 | B53 | 50 MPa RC Beam (25 cm x 25 cm) | Beam | 50MPa | Concrete Rectangular | 250 | 250 | 625 | 4562.5 | 0.29 | 697.63 | G300E | 2804308.04 | 22 | G300E | 683669.44 | 5.36
157 | Story11 | B54 | 50 MPa RC Beam (25 cm x 25 cm) | Beam | 50MPa | Concrete Rectangular | 250 | 250 | 625 | 4562.5 | 0.29 | 697.63 | G300E | 3250455.36 | 25.5 | G300E | 698660.51 | 5.48
158 | Story11 | B55 | 50 MPa RC Beam (25 cm x 25 cm) | Beam | 50MPa | Concrete Rectangular | 250 | 250 | 625 | 4562.5 | 0.29 | 697.63 | G300E | 1861174.11 | 14.6 | G300E | 651133.93 | 5.11
159 | Story11 | B56 | 50 MPa RC Beam (25 cm x 25 cm) | Beam | 50MPa | Concrete Rectangular | 250 | 250 | 625 | 4562.5 | 0.29 | 697.63 | G300E | 2153500 | 16.9 | G300E | 651133.93 | 5.11
160 | Story11 | B57 | 50 MPa RC Beam (25 cm x 25 cm) | Beam | 50MPa | Concrete Rectangular | 250 | 250 | 625 | 4562.5 | 0.29 | 697.63 | G300E | 2234647.32 | 17.53 | G300E | 651133.93 | 5.11
161 | Story11 | B58 | 50 MPa RC Beam (25 cm x 25 cm) | Beam | 50MPa | Concrete Rectangular | 250 | 250 | 625 | 4562.5 | 0.29 | 697.63 | G300E | 2191303.57 | 17.19 | G300E | 651133.93 | 5.11
162 | Story11 | B59 | 50 MPa RC Beam (25 cm x 25 cm) | Beam | 50MPa | Concrete Rectangular | 250 | 250 | 625 | 4562.5 | 0.29 | 697.63 | G300E | 2234647.32 | 17.53 | G300E | 651133.93 | 5.11
163 | Story11 | B6 | 50 MPa RC Beam (25 cm x 25 cm) | Beam | 50MPa | Concrete Rectangular | 250 | 250 | 625 | 4562.5 | 0.29 | 697.63 | G300E | 1753955.36 | 13.76 | G300E | 651133.93 | 5.11
164 | Story11 | B60 | 50 MPa RC Beam (25 cm x 25 cm) | Beam | 50MPa | Concrete Rectangular | 250 | 250 | 625 | 4562.5 | 0.29 | 697.63 | G300E | 2153500 | 16.9 | G300E | 651133.93 | 5.11
165 | Story11 | B7 | 50 MPa RC Beam (25 cm x 25 cm) | Beam | 50MPa | Concrete Rectangular | 250 | 250 | 625 | 4562.5 | 0.29 | 697.63 | G300E | 3216888.39 | 25.24 | G300E | 746187.1 | 5.85
166 | Story11 | B8 | 50 MPa RC Beam (25 cm x 25 cm) | Beam | 50MPa | Concrete Rectangular | 250 | 250 | 625 | 4562.5 | 0.29 | 697.63 | G300E | 1789477.68 | 14.04 | G300E | 651133.93 | 5.11
167 | Story11 | B9 | 50 MPa RC Beam (25 cm x 25 cm) | Beam | 50MPa | Concrete Rectangular | 250 | 250 | 625 | 4562.5 | 0.29 | 697.63 | G300E | 2804633.93 | 22.01 | G300E | 698660.51 | 5.48
168 | Story12 | B1 | 50 MPa RC Beam (25 cm x 25 cm) | Beam | 50MPa | Concrete Rectangular | 250 | 250 | 625 | 4562.5 | 0.29 | 697.63 | G300E | 2099727.68 | 16.48 | G300E | 651133.93 | 5.11
169 | Story12 | B10 | 50 MPa RC Beam (25 cm x 25 cm) | Beam | 50MPa | Concrete Rectangular | 250 | 250 | 625 | 4562.5 | 0.29 | 697.63 | G300E | 1844227.68 | 14.47 | G300E | 651133.93 | 5.11
170 | Story12 | B11 | 50 MPa RC Beam (25 cm x 25 cm) | Beam | 50MPa | Concrete Rectangular | 250 | 250 | 625 | 4562.5 | 0.29 | 697.63 | G300E | 1843901.79 | 14.47 | G300E | 651133.93 | 5.11
171 | Story12 | B12 | 50 MPa RC Beam (25 cm x 25 cm) | Beam | 50MPa | Concrete Rectangular | 250 | 250 | 625 | 4562.5 | 0.29 | 697.63 | G300E | 2046281.25 | 16.06 | G300E | 651133.93 | 5.11
172 | Story12 | B13 | 50 MPa RC Beam (25 cm x 25 cm) | Beam | 50MPa | Concrete Rectangular | 250 | 250 | 625 | 4562.5 | 0.29 | 697.63 | G300E | 2762919.64 | 21.68 | G300E | 694098.01 | 5.45
173 | Story12 | B14 | 50 MPa RC Beam (25 cm x 25 cm) | Beam | 50MPa | Concrete Rectangular | 250 | 250 | 625 | 4562.5 | 0.29 | 697.63 | G300E | 3119772.32 | 24.48 | G300E | 674897.22 | 5.3
174 | Story12 | B15 | 50 MPa RC Beam (25 cm x 25 cm) | Beam | 50MPa | Concrete Rectangular | 250 | 250 | 625 | 4562.5 | 0.29 | 697.63 | G300E | 2827446.43 | 22.19 | G300E | 698660.51 | 5.48
175 | Story12 | B16 | 50 MPa RC Beam (25 cm x 25 cm) | Beam | 50MPa | Concrete Rectangular | 250 | 250 | 625 | 4800 | 0.3 | 733.94 | G300E | 3558400 | 27.92 | G300E | 792587.2 | 6.22
176 | Story12 | B17 | 50 MPa RC Beam (25 cm x 25 cm) | Beam | 50MPa | Concrete Rectangular | 250 | 250 | 625 | 4562.5 | 0.29 | 697.63 | G300E | 2401178.57 | 18.84 | G300E | 698660.51 | 5.48
177 | Story12 | B18 | 50 MPa RC Beam (25 cm x 25 cm) | Beam | 50MPa | Concrete Rectangular | 250 | 250 | 625 | 4800 | 0.3 | 733.94 | G300E | 3528640 | 27.69 | G300E | 815920.8 | 6.4
178 | Story12 | B19 | 50 MPa RC Beam (25 cm x 25 cm) | Beam | 50MPa | Concrete Rectangular | 250 | 250 | 625 | 4562.5 | 0.29 | 697.63 | G300E | 2840156.25 | 22.28 | G300E | 698660.51 | 5.48
179 | Story12 | B2 | 50 MPa RC Beam (25 cm x 25 cm) | Beam | 50MPa | Concrete Rectangular | 250 | 250 | 625 | 4562.5 | 0.29 | 697.63 | G300E | 1826629.46 | 14.33 | G300E | 651133.93 | 5.11
180 | Story12 | B20 | 50 MPa RC Beam (25 cm x 25 cm) | Beam | 50MPa | Concrete Rectangular | 250 | 250 | 625 | 4562.5 | 0.29 | 697.63 | G300E | 2839504.46 | 22.28 | G300E | 698660.51 | 5.48
181 | Story12 | B21 | 50 MPa RC Beam (25 cm x 25 cm) | Beam | 50MPa | Concrete Rectangular | 250 | 250 | 625 | 4562.5 | 0.29 | 697.63 | G300E | 2774651.79 | 21.77 | G300E | 698660.51 | 5.48
182 | Story12 | B22 | 50 MPa RC Beam (25 cm x 25 cm) | Beam | 50MPa | Concrete Rectangular | 250 | 250 | 625 | 4562.5 | 0.29 | 697.63 | G300E | 1770901.79 | 13.9 | G300E | 651133.93 | 5.11
183 | Story12 | B23 | 50 MPa RC Beam (25 cm x 25 cm) | Beam | 50MPa | Concrete Rectangular | 250 | 250 | 625 | 4562.5 | 0.29 | 697.63 | G300E | 1999026.79 | 15.69 | G300E | 651133.93 | 5.11
184 | Story12 | B24 | 50 MPa RC Beam (25 cm x 25 cm) | Beam | 50MPa | Concrete Rectangular | 250 | 250 | 625 | 4562.5 | 0.29 | 697.63 | G300E | 3155294.64 | 24.76 | G300E | 740321.03 | 5.81
185 | Story12 | B25 | 50 MPa RC Beam (25 cm x 25 cm) | Beam | 50MPa | Concrete Rectangular | 250 | 250 | 625 | 4562.5 | 0.29 | 697.63 | G300E | 2698066.96 | 21.17 | G300E | 698660.51 | 5.48
186 | Story12 | B26 | 50 MPa RC Beam (25 cm x 25 cm) | Beam | 50MPa | Concrete Rectangular | 250 | 250 | 625 | 4800 | 0.3 | 733.94 | G300E | 3502080 | 27.48 | G300E | 815920.8 | 6.4
187 | Story12 | B3 | 50 MPa RC Beam (25 cm x 25 cm) | Beam | 50MPa | Concrete Rectangular | 250 | 250 | 625 | 4562.5 | 0.29 | 697.63 | G300E | 3001147.32 | 23.55 | G300E | 698660.51 | 5.48
188 | Story12 | B30 | 50 MPa RC Beam (25 cm x 25 cm) | Beam | 50MPa | Concrete Rectangular | 250 | 250 | 625 | 4562.5 | 0.29 | 697.63 | G300E | 3354045.83 | 26.32 | G300E | 775549.72 | 6.09
189 | Story12 | B31 | 50 MPa RC Beam (25 cm x 25 cm) | Beam | 50MPa | Concrete Rectangular | 250 | 250 | 625 | 4562.5 | 0.29 | 697.63 | G300E | 2402808.04 | 18.85 | G300E | 698660.51 | 5.48
190 | Story12 | B32 | 50 MPa RC Beam (25 cm x 25 cm) | Beam | 50MPa | Concrete Rectangular | 250 | 250 | 625 | 4562.5 | 0.29 | 697.63 | G300E | 3156272.32 | 24.77 | G300E | 746187.1 | 5.85
191 | Story12 | B33 | 50 MPa RC Beam (25 cm x 25 cm) | Beam | 50MPa | Concrete Rectangular | 250 | 250 | 625 | 4562.5 | 0.29 | 697.63 | G300E | 1730491.07 | 13.58 | G300E | 651133.93 | 5.11
192 | Story12 | B34 | 50 MPa RC Beam (25 cm x 25 cm) | Beam | 50MPa | Concrete Rectangular | 250 | 250 | 625 | 4562.5 | 0.29 | 697.63 | G300E | 2048236.61 | 16.07 | G300E | 651133.93 | 5.11
193 | Story12 | B35 | 50 MPa RC Beam (25 cm x 25 cm) | Beam | 50MPa | Concrete Rectangular | 250 | 250 | 625 | 4562.5 | 0.29 | 697.63 | G300E | 3207111.61 | 25.16 | G300E | 746187.1 | 5.85
194 | Story12 | B36 | 50 MPa RC Beam (25 cm x 25 cm) | Beam | 50MPa | Concrete Rectangular | 250 | 250 | 625 | 4562.5 | 0.29 | 697.63 | G300E | 3139325.89 | 24.63 | G300E | 674897.22 | 5.3
195 | Story12 | B37 | 50 MPa RC Beam (25 cm x 25 cm) | Beam | 50MPa | Concrete Rectangular | 250 | 250 | 625 | 4800 | 0.3 | 733.94 | G300E | 3593280 | 28.19 | G300E | 815920.8 | 6.4
196 | Story12 | B38 | 50 MPa RC Beam (25 cm x 25 cm) | Beam | 50MPa | Concrete Rectangular | 250 | 250 | 625 | 4562.5 | 0.29 | 697.63 | G300E | 3415791.67 | 26.8 | G300E | 775549.72 | 6.09
197 | Story12 | B4 | 50 MPa RC Beam (25 cm x 25 cm) | Beam | 50MPa | Concrete Rectangular | 250 | 250 | 625 | 4562.5 | 0.29 | 697.63 | G300E | 1769598.21 | 13.88 | G300E | 651133.93 | 5.11
198 | Story12 | B40 | 50 MPa RC Beam (25 cm x 25 cm) | Beam | 50MPa | Concrete Rectangular | 250 | 250 | 625 | 4562.5 | 0.29 | 697.63 | G300E | 3353741.67 | 26.31 | G300E | 775549.72 | 6.09
199 | Story12 | B41 | 50 MPa RC Beam (25 cm x 25 cm) | Beam | 50MPa | Concrete Rectangular | 250 | 250 | 625 | 4562.5 | 0.29 | 697.63 | G300E | 3415791.67 | 26.8 | G300E | 775549.72 | 6.09
200 | Story12 | B42 | 50 MPa RC Beam (25 cm x 25 cm) | Beam | 50MPa | Concrete Rectangular | 250 | 250 | 625 | 4562.5 | 0.29 | 697.63 | G300E | 2839504.46 | 22.28 | G300E | 698660.51 | 5.48
201 | Story12 | B43 | 50 MPa RC Beam (25 cm x 25 cm) | Beam | 50MPa | Concrete Rectangular | 250 | 250 | 625 | 4562.5 | 0.29 | 697.63 | G300E | 3207111.61 | 25.16 | G300E | 746187.1 | 5.85
202 | Story12 | B44 | 50 MPa RC Beam (25 cm x 25 cm) | Beam | 50MPa | Concrete Rectangular | 250 | 250 | 625 | 4562.5 | 0.29 | 697.63 | G300E | 1770575.89 | 13.89 | G300E | 651133.93 | 5.11
203 | Story12 | B45 | 50 MPa RC Beam (25 cm x 25 cm) | Beam | 50MPa | Concrete Rectangular | 250 | 250 | 625 | 4562.5 | 0.29 | 697.63 | G300E | 2120258.93 | 16.64 | G300E | 651133.93 | 5.11
204 | Story12 | B46 | 50 MPa RC Beam (25 cm x 25 cm) | Beam | 50MPa | Concrete Rectangular | 250 | 250 | 625 | 4562.5 | 0.29 | 697.63 | G300E | 3019071.43 | 23.69 | G300E | 698660.51 | 5.48
205 | Story12 | B47 | 50 MPa RC Beam (25 cm x 25 cm) | Beam | 50MPa | Concrete Rectangular | 250 | 250 | 625 | 4562.5 | 0.29 | 697.63 | G300E | 3019071.43 | 23.69 | G300E | 698660.51 | 5.48
206 | Story12 | B48 | 50 MPa RC Beam (25 cm x 25 cm) | Beam | 50MPa | Concrete Rectangular | 250 | 250 | 625 | 4562.5 | 0.29 | 697.63 | G300E | 3139651.79 | 24.63 | G300E | 674897.22 | 5.3
207 | Story12 | B49 | 50 MPa RC Beam (25 cm x 25 cm) | Beam | 50MPa | Concrete Rectangular | 250 | 250 | 625 | 4562.5 | 0.29 | 697.63 | G300E | 3207111.61 | 25.16 | G300E | 746187.1 | 5.85
208 | Story12 | B5 | 50 MPa RC Beam (25 cm x 25 cm) | Beam | 50MPa | Concrete Rectangular | 250 | 250 | 625 | 4562.5 | 0.29 | 697.63 | G300E | 3204830.36 | 25.15 | G300E | 746187.1 | 5.85
209 | Story12 | B50 | 50 MPa RC Beam (25 cm x 25 cm) | Beam | 50MPa | Concrete Rectangular | 250 | 250 | 625 | 4562.5 | 0.29 | 697.63 | G300E | 2700348.21 | 21.19 | G300E | 698660.51 | 5.48
210 | Story12 | B51 | 50 MPa RC Beam (25 cm x 25 cm) | Beam | 50MPa | Concrete Rectangular | 250 | 250 | 625 | 4562.5 | 0.29 | 697.63 | G300E | 3155620.54 | 24.76 | G300E | 740321.03 | 5.81
211 | Story12 | B52 | 50 MPa RC Beam (25 cm x 25 cm) | Beam | 50MPa | Concrete Rectangular | 250 | 250 | 625 | 4562.5 | 0.29 | 697.63 | G300E | 3139651.79 | 24.63 | G300E | 674897.22 | 5.3
212 | Story12 | B53 | 50 MPa RC Beam (25 cm x 25 cm) | Beam | 50MPa | Concrete Rectangular | 250 | 250 | 625 | 4562.5 | 0.29 | 697.63 | G300E | 2774651.79 | 21.77 | G300E | 693120.33 | 5.44
213 | Story12 | B54 | 50 MPa RC Beam (25 cm x 25 cm) | Beam | 50MPa | Concrete Rectangular | 250 | 250 | 625 | 4562.5 | 0.29 | 697.63 | G300E | 3019397.32 | 23.69 | G300E | 698660.51 | 5.48
214 | Story12 | B55 | 50 MPa RC Beam (25 cm x 25 cm) | Beam | 50MPa | Concrete Rectangular | 250 | 250 | 625 | 4562.5 | 0.29 | 697.63 | G300E | 1843901.79 | 14.47 | G300E | 651133.93 | 5.11
215 | Story12 | B56 | 50 MPa RC Beam (25 cm x 25 cm) | Beam | 50MPa | Concrete Rectangular | 250 | 250 | 625 | 4562.5 | 0.29 | 697.63 | G300E | 2120258.93 | 16.64 | G300E | 651133.93 | 5.11
216 | Story12 | B57 | 50 MPa RC Beam (25 cm x 25 cm) | Beam | 50MPa | Concrete Rectangular | 250 | 250 | 625 | 4562.5 | 0.29 | 697.63 | G300E | 2048236.61 | 16.07 | G300E | 651133.93 | 5.11
217 | Story12 | B58 | 50 MPa RC Beam (25 cm x 25 cm) | Beam | 50MPa | Concrete Rectangular | 250 | 250 | 625 | 4562.5 | 0.29 | 697.63 | G300E | 1999026.79 | 15.69 | G300E | 651133.93 | 5.11
218 | Story12 | B59 | 50 MPa RC Beam (25 cm x 25 cm) | Beam | 50MPa | Concrete Rectangular | 250 | 250 | 625 | 4562.5 | 0.29 | 697.63 | G300E | 2047910.71 | 16.07 | G300E | 651133.93 | 5.11
219 | Story12 | B6 | 50 MPa RC Beam (25 cm x 25 cm) | Beam | 50MPa | Concrete Rectangular | 250 | 250 | 625 | 4562.5 | 0.29 | 697.63 | G300E | 1730491.07 | 13.58 | G300E | 651133.93 | 5.11
220 | Story12 | B60 | 50 MPa RC Beam (25 cm x 25 cm) | Beam | 50MPa | Concrete Rectangular | 250 | 250 | 625 | 4562.5 | 0.29 | 697.63 | G300E | 2120258.93 | 16.64 | G300E | 651133.93 | 5.11
221 | Story12 | B7 | 50 MPa RC Beam (25 cm x 25 cm) | Beam | 50MPa | Concrete Rectangular | 250 | 250 | 625 | 4562.5 | 0.29 | 697.63 | G300E | 3155620.54 | 24.76 | G300E | 746187.1 | 5.85
222 | Story12 | B8 | 50 MPa RC Beam (25 cm x 25 cm) | Beam | 50MPa | Concrete Rectangular | 250 | 250 | 625 | 4562.5 | 0.29 | 697.63 | G300E | 1770901.79 | 13.9 | G300E | 651133.93 | 5.11
223 | Story12 | B9 | 50 MPa RC Beam (25 cm x 25 cm) | Beam | 50MPa | Concrete Rectangular | 250 | 250 | 625 | 4562.5 | 0.29 | 697.63 | G300E | 2774651.79 | 21.77 | G300E | 698660.51 | 5.48
224 | Story13 | B1 | 50 MPa RC Beam (25 cm x 25 cm) | Beam | 50MPa | Concrete Rectangular | 250 | 250 | 625 | 4575 | 0.29 | 699.54 | G300E | 2122146.43 | 16.65 | G300E | 652917.86 | 5.12
225 | Story13 | B10 | 50 MPa RC Beam (25 cm x 25 cm) | Beam | 50MPa | Concrete Rectangular | 250 | 250 | 625 | 4575 | 0.29 | 699.54 | G300E | 1703207.14 | 13.36 | G300E | 652917.86 | 5.12
226 | Story13 | B11 | 50 MPa RC Beam (25 cm x 25 cm) | Beam | 50MPa | Concrete Rectangular | 250 | 250 | 625 | 4575 | 0.29 | 699.54 | G300E | 1703207.14 | 13.36 | G300E | 652917.86 | 5.12
227 | Story13 | B12 | 50 MPa RC Beam (25 cm x 25 cm) | Beam | 50MPa | Concrete Rectangular | 250 | 250 | 625 | 4575 | 0.29 | 699.54 | G300E | 2069860.71 | 16.24 | G300E | 652917.86 | 5.12
228 | Story13 | B13 | 50 MPa RC Beam (25 cm x 25 cm) | Beam | 50MPa | Concrete Rectangular | 250 | 250 | 625 | 4575 | 0.29 | 699.54 | G300E | 2182928.57 | 17.13 | G300E | 700574.65 | 5.5
229 | Story13 | B14 | 50 MPa RC Beam (25 cm x 25 cm) | Beam | 50MPa | Concrete Rectangular | 250 | 250 | 625 | 4575 | 0.29 | 699.54 | G300E | 2748594.64 | 21.57 | G300E | 350287.33 | 2.75
230 | Story13 | B15 | 50 MPa RC Beam (25 cm x 25 cm) | Beam | 50MPa | Concrete Rectangular | 250 | 250 | 625 | 4575 | 0.29 | 699.54 | G300E | 2498603.57 | 19.6 | G300E | 700574.65 | 5.5
231 | Story13 | B16 | 50 MPa RC Beam (25 cm x 25 cm) | Beam | 50MPa | Concrete Rectangular | 250 | 250 | 625 | 4800 | 0.3 | 733.94 | G300E | 2997760 | 23.52 | G300E | 745920 | 5.85
232 | Story13 | B17 | 50 MPa RC Beam (25 cm x 25 cm) | Beam | 50MPa | Concrete Rectangular | 250 | 250 | 625 | 4575 | 0.29 | 699.54 | G300E | 1919866.07 | 15.06 | G300E | 652917.86 | 5.12
233 | Story13 | B18 | 50 MPa RC Beam (25 cm x 25 cm) | Beam | 50MPa | Concrete Rectangular | 250 | 250 | 625 | 4800 | 0.3 | 733.94 | G300E | 2931520 | 23 | G300E | 745920 | 5.85
234 | Story13 | B19 | 50 MPa RC Beam (25 cm x 25 cm) | Beam | 50MPa | Concrete Rectangular | 250 | 250 | 625 | 4575 | 0.29 | 699.54 | G300E | 2439128.57 | 19.14 | G300E | 591755.01 | 4.64
235 | Story13 | B2 | 50 MPa RC Beam (25 cm x 25 cm) | Beam | 50MPa | Concrete Rectangular | 250 | 250 | 625 | 4575 | 0.29 | 699.54 | G300E | 1762028.57 | 13.83 | G300E | 652917.86 | 5.12
236 | Story13 | B20 | 50 MPa RC Beam (25 cm x 25 cm) | Beam | 50MPa | Concrete Rectangular | 250 | 250 | 625 | 4575 | 0.29 | 699.54 | G300E | 2439128.57 | 19.14 | G300E | 591755.01 | 4.64
237 | Story13 | B21 | 50 MPa RC Beam (25 cm x 25 cm) | Beam | 50MPa | Concrete Rectangular | 250 | 250 | 625 | 4575 | 0.29 | 699.54 | G300E | 2199594.64 | 17.26 | G300E | 700574.65 | 5.5
238 | Story13 | B22 | 50 MPa RC Beam (25 cm x 25 cm) | Beam | 50MPa | Concrete Rectangular | 250 | 250 | 625 | 4575 | 0.29 | 699.54 | G300E | 1786537.5 | 14.02 | G300E | 652917.86 | 5.12
239 | Story13 | B23 | 50 MPa RC Beam (25 cm x 25 cm) | Beam | 50MPa | Concrete Rectangular | 250 | 250 | 625 | 4575 | 0.29 | 699.54 | G300E | 2016921.43 | 15.83 | G300E | 652917.86 | 5.12
240 | Story13 | B24 | 50 MPa RC Beam (25 cm x 25 cm) | Beam | 50MPa | Concrete Rectangular | 250 | 250 | 625 | 4575 | 0.29 | 699.54 | G300E | 2611671.43 | 20.49 | G300E | 700574.65 | 5.5
241 | Story13 | B25 | 50 MPa RC Beam (25 cm x 25 cm) | Beam | 50MPa | Concrete Rectangular | 250 | 250 | 625 | 4575 | 0.29 | 699.54 | G300E | 2436187.5 | 19.12 | G300E | 652917.86 | 5.12
242 | Story13 | B26 | 50 MPa RC Beam (25 cm x 25 cm) | Beam | 50MPa | Concrete Rectangular | 250 | 250 | 625 | 4800 | 0.3 | 733.94 | G300E | 2973760 | 23.33 | G300E | 745920 | 5.85
243 | Story13 | B3 | 50 MPa RC Beam (25 cm x 25 cm) | Beam | 50MPa | Concrete Rectangular | 250 | 250 | 625 | 4575 | 0.29 | 699.54 | G300E | 2608076.79 | 20.46 | G300E | 482935.37 | 3.79
244 | Story13 | B30 | 50 MPa RC Beam (25 cm x 25 cm) | Beam | 50MPa | Concrete Rectangular | 250 | 250 | 625 | 4575 | 0.29 | 699.54 | G300E | 2795020 | 21.93 | G300E | 710955 | 5.58
245 | Story13 | B31 | 50 MPa RC Beam (25 cm x 25 cm) | Beam | 50MPa | Concrete Rectangular | 250 | 250 | 625 | 4575 | 0.29 | 699.54 | G300E | 1921500 | 15.08 | G300E | 652917.86 | 5.12
246 | Story13 | B32 | 50 MPa RC Beam (25 cm x 25 cm) | Beam | 50MPa | Concrete Rectangular | 250 | 250 | 625 | 4575 | 0.29 | 699.54 | G300E | 2611998.21 | 20.49 | G300E | 700574.65 | 5.5
247 | Story13 | B33 | 50 MPa RC Beam (25 cm x 25 cm) | Beam | 50MPa | Concrete Rectangular | 250 | 250 | 625 | 4575 | 0.29 | 699.54 | G300E | 1739807.14 | 13.65 | G300E | 652917.86 | 5.12
248 | Story13 | B34 | 50 MPa RC Beam (25 cm x 25 cm) | Beam | 50MPa | Concrete Rectangular | 250 | 250 | 625 | 4575 | 0.29 | 699.54 | G300E | 2072475 | 16.26 | G300E | 652917.86 | 5.12
249 | Story13 | B35 | 50 MPa RC Beam (25 cm x 25 cm) | Beam | 50MPa | Concrete Rectangular | 250 | 250 | 625 | 4575 | 0.29 | 699.54 | G300E | 2884210.71 | 22.63 | G300E | 700574.65 | 5.5
250 | Story13 | B36 | 50 MPa RC Beam (25 cm x 25 cm) | Beam | 50MPa | Concrete Rectangular | 250 | 250 | 625 | 4575 | 0.29 | 699.54 | G300E | 2772450 | 21.75 | G300E | 676746.25 | 5.31
251 | Story13 | B37 | 50 MPa RC Beam (25 cm x 25 cm) | Beam | 50MPa | Concrete Rectangular | 250 | 250 | 625 | 4800 | 0.3 | 733.94 | G300E | 3040960 | 23.86 | G300E | 745920 | 5.85
252 | Story13 | B38 | 50 MPa RC Beam (25 cm x 25 cm) | Beam | 50MPa | Concrete Rectangular | 250 | 250 | 625 | 4575 | 0.29 | 699.54 | G300E | 2898720 | 22.74 | G300E | 710955 | 5.58
253 | Story13 | B4 | 50 MPa RC Beam (25 cm x 25 cm) | Beam | 50MPa | Concrete Rectangular | 250 | 250 | 625 | 4575 | 0.29 | 699.54 | G300E | 1785230.36 | 14.01 | G300E | 652917.86 | 5.12
254 | Story13 | B40 | 50 MPa RC Beam (25 cm x 25 cm) | Beam | 50MPa | Concrete Rectangular | 250 | 250 | 625 | 4575 | 0.29 | 699.54 | G300E | 2794105 | 21.92 | G300E | 710955 | 5.58
255 | Story13 | B41 | 50 MPa RC Beam (25 cm x 25 cm) | Beam | 50MPa | Concrete Rectangular | 250 | 250 | 625 | 4575 | 0.29 | 699.54 | G300E | 2899025 | 22.75 | G300E | 710955 | 5.58
256 | Story13 | B42 | 50 MPa RC Beam (25 cm x 25 cm) | Beam | 50MPa | Concrete Rectangular | 250 | 250 | 625 | 4575 | 0.29 | 699.54 | G300E | 2439128.57 | 19.14 | G300E | 700574.65 | 5.5
257 | Story13 | B43 | 50 MPa RC Beam (25 cm x 25 cm) | Beam | 50MPa | Concrete Rectangular | 250 | 250 | 625 | 4575 | 0.29 | 699.54 | G300E | 2884210.71 | 22.63 | G300E | 700574.65 | 5.5
258 | Story13 | B44 | 50 MPa RC Beam (25 cm x 25 cm) | Beam | 50MPa | Concrete Rectangular | 250 | 250 | 625 | 4575 | 0.29 | 699.54 | G300E | 1786537.5 | 14.02 | G300E | 652917.86 | 5.12
259 | Story13 | B45 | 50 MPa RC Beam (25 cm x 25 cm) | Beam | 50MPa | Concrete Rectangular | 250 | 250 | 625 | 4575 | 0.29 | 699.54 | G300E | 2141753.57 | 16.8 | G300E | 652917.86 | 5.12
260 | Story13 | B46 | 50 MPa RC Beam (25 cm x 25 cm) | Beam | 50MPa | Concrete Rectangular | 250 | 250 | 625 | 4575 | 0.29 | 699.54 | G300E | 2557425 | 20.07 | G300E | 699921.08 | 5.49
261 | Story13 | B47 | 50 MPa RC Beam (25 cm x 25 cm) | Beam | 50MPa | Concrete Rectangular | 250 | 250 | 625 | 4575 | 0.29 | 699.54 | G300E | 2557425 | 20.07 | G300E | 699921.08 | 5.49
262 | Story13 | B48 | 50 MPa RC Beam (25 cm x 25 cm) | Beam | 50MPa | Concrete Rectangular | 250 | 250 | 625 | 4575 | 0.29 | 699.54 | G300E | 2772450 | 21.75 | G300E | 676746.25 | 5.31
263 | Story13 | B49 | 50 MPa RC Beam (25 cm x 25 cm) | Beam | 50MPa | Concrete Rectangular | 250 | 250 | 625 | 4575 | 0.29 | 699.54 | G300E | 2884210.71 | 22.63 | G300E | 700574.65 | 5.5
264 | Story13 | B5 | 50 MPa RC Beam (25 cm x 25 cm) | Beam | 50MPa | Concrete Rectangular | 250 | 250 | 625 | 4575 | 0.29 | 699.54 | G300E | 2882250 | 22.62 | G300E | 700574.65 | 5.5
265 | Story13 | B50 | 50 MPa RC Beam (25 cm x 25 cm) | Beam | 50MPa | Concrete Rectangular | 250 | 250 | 625 | 4575 | 0.29 | 699.54 | G300E | 2438475 | 19.13 | G300E | 652917.86 | 5.12
266 | Story13 | B51 | 50 MPa RC Beam (25 cm x 25 cm) | Beam | 50MPa | Concrete Rectangular | 250 | 250 | 625 | 4575 | 0.29 | 699.54 | G300E | 2611671.43 | 20.49 | G300E | 700574.65 | 5.5
267 | Story13 | B52 | 50 MPa RC Beam (25 cm x 25 cm) | Beam | 50MPa | Concrete Rectangular | 250 | 250 | 625 | 4575 | 0.29 | 699.54 | G300E | 2772450 | 21.75 | G300E | 459106.97 | 3.6
268 | Story13 | B53 | 50 MPa RC Beam (25 cm x 25 cm) | Beam | 50MPa | Concrete Rectangular | 250 | 250 | 625 | 4575 | 0.29 | 699.54 | G300E | 2199594.64 | 17.26 | G300E | 699267.51 | 5.49
269 | Story13 | B54 | 50 MPa RC Beam (25 cm x 25 cm) | Beam | 50MPa | Concrete Rectangular | 250 | 250 | 625 | 4575 | 0.29 | 699.54 | G300E | 2557425 | 20.07 | G300E | 700574.65 | 5.5
270 | Story13 | B55 | 50 MPa RC Beam (25 cm x 25 cm) | Beam | 50MPa | Concrete Rectangular | 250 | 250 | 625 | 4575 | 0.29 | 699.54 | G300E | 1703207.14 | 13.36 | G300E | 652917.86 | 5.12
271 | Story13 | B56 | 50 MPa RC Beam (25 cm x 25 cm) | Beam | 50MPa | Concrete Rectangular | 250 | 250 | 625 | 4575 | 0.29 | 699.54 | G300E | 2141753.57 | 16.8 | G300E | 652917.86 | 5.12
272 | Story13 | B57 | 50 MPa RC Beam (25 cm x 25 cm) | Beam | 50MPa | Concrete Rectangular | 250 | 250 | 625 | 4575 | 0.29 | 699.54 | G300E | 2072801.79 | 16.26 | G300E | 652917.86 | 5.12
273 | Story13 | B58 | 50 MPa RC Beam (25 cm x 25 cm) | Beam | 50MPa | Concrete Rectangular | 250 | 250 | 625 | 4575 | 0.29 | 699.54 | G300E | 2016921.43 | 15.83 | G300E | 652917.86 | 5.12
274 | Story13 | B59 | 50 MPa RC Beam (25 cm x 25 cm) | Beam | 50MPa | Concrete Rectangular | 250 | 250 | 625 | 4575 | 0.29 | 699.54 | G300E | 2072801.79 | 16.26 | G300E | 652917.86 | 5.12
275 | Story13 | B6 | 50 MPa RC Beam (25 cm x 25 cm) | Beam | 50MPa | Concrete Rectangular | 250 | 250 | 625 | 4575 | 0.29 | 699.54 | G300E | 1739807.14 | 13.65 | G300E | 652917.86 | 5.12
276 | Story13 | B60 | 50 MPa RC Beam (25 cm x 25 cm) | Beam | 50MPa | Concrete Rectangular | 250 | 250 | 625 | 4575 | 0.29 | 699.54 | G300E | 2141753.57 | 16.8 | G300E | 652917.86 | 5.12
277 | Story13 | B7 | 50 MPa RC Beam (25 cm x 25 cm) | Beam | 50MPa | Concrete Rectangular | 250 | 250 | 625 | 4575 | 0.29 | 699.54 | G300E | 2611671.43 | 20.49 | G300E | 700574.65 | 5.5
278 | Story13 | B8 | 50 MPa RC Beam (25 cm x 25 cm) | Beam | 50MPa | Concrete Rectangular | 250 | 250 | 625 | 4575 | 0.29 | 699.54 | G300E | 1786537.5 | 14.02 | G300E | 652917.86 | 5.12
279 | Story13 | B9 | 50 MPa RC Beam (25 cm x 25 cm) | Beam | 50MPa | Concrete Rectangular | 250 | 250 | 625 | 4575 | 0.29 | 699.54 | G300E | 2199267.86 | 17.26 | G300E | 700574.65 | 5.5
280 | Story14 | B1 | 50 MPa RC Beam (25 cm x 25 cm) | Beam | 50MPa | Concrete Rectangular | 250 | 250 | 625 | 4575 | 0.29 | 699.54 | G300E | 1372173.21 | 10.77 | G300E | 652917.86 | 5.12
281 | Story14 | B10 | 50 MPa RC Beam (25 cm x 25 cm) | Beam | 50MPa | Concrete Rectangular | 250 | 250 | 625 | 4575 | 0.29 | 699.54 | G300E | 1394067.86 | 10.94 | G300E | 652917.86 | 5.12
282 | Story14 | B11 | 50 MPa RC Beam (25 cm x 25 cm) | Beam | 50MPa | Concrete Rectangular | 250 | 250 | 625 | 4575 | 0.29 | 699.54 | G300E | 1394067.86 | 10.94 | G300E | 652917.86 | 5.12
283 | Story14 | B12 | 50 MPa RC Beam (25 cm x 25 cm) | Beam | 50MPa | Concrete Rectangular | 250 | 250 | 625 | 4575 | 0.29 | 699.54 | G300E | 1312371.43 | 10.3 | G300E | 652917.86 | 5.12
284 | Story14 | B13 | 50 MPa RC Beam (25 cm x 25 cm) | Beam | 50MPa | Concrete Rectangular | 250 | 250 | 625 | 4575 | 0.29 | 699.54 | G300E | 2183582.14 | 17.13 | G300E | 156476.44 | 1.23
285 | Story14 | B14 | 50 MPa RC Beam (25 cm x 25 cm) | Beam | 50MPa | Concrete Rectangular | 250 | 250 | 625 | 4575 | 0.29 | 699.54 | G300E | 2244691.07 | 17.61 | G300E | 156476.44 | 1.23
286 | Story14 | B15 | 50 MPa RC Beam (25 cm x 25 cm) | Beam | 50MPa | Concrete Rectangular | 250 | 250 | 625 | 4575 | 0.29 | 699.54 | G300E | 2239135.71 | 17.57 | G300E | 156476.44 | 1.23
287 | Story14 | B16 | 50 MPa RC Beam (25 cm x 25 cm) | Beam | 50MPa | Concrete Rectangular | 250 | 250 | 625 | 4800 | 0.3 | 733.94 | G300E | 2363840 | 18.55 | G300E | 745920 | 5.85
288 | Story14 | B17 | 50 MPa RC Beam (25 cm x 25 cm) | Beam | 50MPa | Concrete Rectangular | 250 | 250 | 625 | 4575 | 0.29 | 699.54 | G300E | 1914637.5 | 15.02 | G300E | 435278.57 | 3.42
289 | Story14 | B18 | 50 MPa RC Beam (25 cm x 25 cm) | Beam | 50MPa | Concrete Rectangular | 250 | 250 | 625 | 4800 | 0.3 | 733.94 | G300E | 2406400 | 18.88 | G300E | 745920 | 5.85
290 | Story14 | B19 | 50 MPa RC Beam (25 cm x 25 cm) | Beam | 50MPa | Concrete Rectangular | 250 | 250 | 625 | 4575 | 0.29 | 699.54 | G300E | 2252533.93 | 17.67 | G300E | 156476.44 | 1.23
291 | Story14 | B2 | 50 MPa RC Beam (25 cm x 25 cm) | Beam | 50MPa | Concrete Rectangular | 250 | 250 | 625 | 4575 | 0.29 | 699.54 | G300E | 1376094.64 | 10.8 | G300E | 652917.86 | 5.12
292 | Story14 | B20 | 50 MPa RC Beam (25 cm x 25 cm) | Beam | 50MPa | Concrete Rectangular | 250 | 250 | 625 | 4575 | 0.29 | 699.54 | G300E | 2252207.14 | 17.67 | G300E | 156476.44 | 1.23
293 | Story14 | B21 | 50 MPa RC Beam (25 cm x 25 cm) | Beam | 50MPa | Concrete Rectangular | 250 | 250 | 625 | 4575 | 0.29 | 699.54 | G300E | 2198941.07 | 17.25 | G300E | 47656.79 | 0.37
294 | Story14 | B22 | 50 MPa RC Beam (25 cm x 25 cm) | Beam | 50MPa | Concrete Rectangular | 250 | 250 | 625 | 4575 | 0.29 | 699.54 | G300E | 1314332.14 | 10.31 | G300E | 652917.86 | 5.12
295 | Story14 | B23 | 50 MPa RC Beam (25 cm x 25 cm) | Beam | 50MPa | Concrete Rectangular | 250 | 250 | 625 | 4575 | 0.29 | 699.54 | G300E | 1270542.86 | 9.97 | G300E | 652917.86 | 5.12
296 | Story14 | B24 | 50 MPa RC Beam (25 cm x 25 cm) | Beam | 50MPa | Concrete Rectangular | 250 | 250 | 625 | 4575 | 0.29 | 699.54 | G300E | 2322466.07 | 18.22 | G300E | 374115.72 | 2.94
297 | Story14 | B25 | 50 MPa RC Beam (25 cm x 25 cm) | Beam | 50MPa | Concrete Rectangular | 250 | 250 | 625 | 4575 | 0.29 | 699.54 | G300E | 1913983.93 | 15.02 | G300E | 435278.57 | 3.42
298 | Story14 | B26 | 50 MPa RC Beam (25 cm x 25 cm) | Beam | 50MPa | Concrete Rectangular | 250 | 250 | 625 | 4800 | 0.3 | 733.94 | G300E | 2372480 | 18.62 | G300E | 745920 | 5.85
299 | Story14 | B3 | 50 MPa RC Beam (25 cm x 25 cm) | Beam | 50MPa | Concrete Rectangular | 250 | 250 | 625 | 4575 | 0.29 | 699.54 | G300E | 2176719.64 | 17.08 | G300E | 47656.79 | 0.37
300 | Story14 | B30 | 50 MPa RC Beam (25 cm x 25 cm) | Beam | 50MPa | Concrete Rectangular | 250 | 250 | 625 | 4575 | 0.29 | 699.54 | G300E | 2292990 | 17.99 | G300E | 710955 | 5.58
301 | Story14 | B31 | 50 MPa RC Beam (25 cm x 25 cm) | Beam | 50MPa | Concrete Rectangular | 250 | 250 | 625 | 4575 | 0.29 | 699.54 | G300E | 1916271.43 | 15.04 | G300E | 435278.57 | 3.42
302 | Story14 | B32 | 50 MPa RC Beam (25 cm x 25 cm) | Beam | 50MPa | Concrete Rectangular | 250 | 250 | 625 | 4575 | 0.29 | 699.54 | G300E | 2323119.64 | 18.23 | G300E | 374115.72 | 2.94
303 | Story14 | B33 | 50 MPa RC Beam (25 cm x 25 cm) | Beam | 50MPa | Concrete Rectangular | 250 | 250 | 625 | 4575 | 0.29 | 699.54 | G300E | 1270542.86 | 9.97 | G300E | 652917.86 | 5.12
304 | Story14 | B34 | 50 MPa RC Beam (25 cm x 25 cm) | Beam | 50MPa | Concrete Rectangular | 250 | 250 | 625 | 4575 | 0.29 | 699.54 | G300E | 1314332.14 | 10.31 | G300E | 652917.86 | 5.12
305 | Story14 | B35 | 50 MPa RC Beam (25 cm x 25 cm) | Beam | 50MPa | Concrete Rectangular | 250 | 250 | 625 | 4575 | 0.29 | 699.54 | G300E | 2323119.64 | 18.23 | G300E | 374115.72 | 2.94
306 | Story14 | B36 | 50 MPa RC Beam (25 cm x 25 cm) | Beam | 50MPa | Concrete Rectangular | 250 | 250 | 625 | 4575 | 0.29 | 699.54 | G300E | 2264625 | 17.77 | G300E | 156476.44 | 1.23
307 | Story14 | B37 | 50 MPa RC Beam (25 cm x 25 cm) | Beam | 50MPa | Concrete Rectangular | 250 | 250 | 625 | 4800 | 0.3 | 733.94 | G300E | 2406720 | 18.88 | G300E | 745920 | 5.85
308 | Story14 | B38 | 50 MPa RC Beam (25 cm x 25 cm) | Beam | 50MPa | Concrete Rectangular | 250 | 250 | 625 | 4575 | 0.29 | 699.54 | G300E | 2293905 | 18 | G300E | 710955 | 5.58
309 | Story14 | B4 | 50 MPa RC Beam (25 cm x 25 cm) | Beam | 50MPa | Concrete Rectangular | 250 | 250 | 625 | 4575 | 0.29 | 699.54 | G300E | 1313351.79 | 10.31 | G300E | 652917.86 | 5.12
310 | Story14 | B40 | 50 MPa RC Beam (25 cm x 25 cm) | Beam | 50MPa | Concrete Rectangular | 250 | 250 | 625 | 4575 | 0.29 | 699.54 | G300E | 2293600 | 18 | G300E | 710955 | 5.58
311 | Story14 | B41 | 50 MPa RC Beam (25 cm x 25 cm) | Beam | 50MPa | Concrete Rectangular | 250 | 250 | 625 | 4575 | 0.29 | 699.54 | G300E | 2293905 | 18 | G300E | 710955 | 5.58
312 | Story14 | B42 | 50 MPa RC Beam (25 cm x 25 cm) | Beam | 50MPa | Concrete Rectangular | 250 | 250 | 625 | 4575 | 0.29 | 699.54 | G300E | 2252533.93 | 17.67 | G300E | 156476.44 | 1.23
313 | Story14 | B43 | 50 MPa RC Beam (25 cm x 25 cm) | Beam | 50MPa | Concrete Rectangular | 250 | 250 | 625 | 4575 | 0.29 | 699.54 | G300E | 2323119.64 | 18.23 | G300E | 374115.72 | 2.94
314 | Story14 | B44 | 50 MPa RC Beam (25 cm x 25 cm) | Beam | 50MPa | Concrete Rectangular | 250 | 250 | 625 | 4575 | 0.29 | 699.54 | G300E | 1314332.14 | 10.31 | G300E | 652917.86 | 5.12
315 | Story14 | B45 | 50 MPa RC Beam (25 cm x 25 cm) | Beam | 50MPa | Concrete Rectangular | 250 | 250 | 625 | 4575 | 0.29 | 699.54 | G300E | 1394067.86 | 10.94 | G300E | 652917.86 | 5.12
316 | Story14 | B46 | 50 MPa RC Beam (25 cm x 25 cm) | Beam | 50MPa | Concrete Rectangular | 250 | 250 | 625 | 4575 | 0.29 | 699.54 | G300E | 2198941.07 | 17.25 | G300E | 47656.79 | 0.37
317 | Story14 | B47 | 50 MPa RC Beam (25 cm x 25 cm) | Beam | 50MPa | Concrete Rectangular | 250 | 250 | 625 | 4575 | 0.29 | 699.54 | G300E | 2198941.07 | 17.25 | G300E | 47656.79 | 0.37
318 | Story14 | B48 | 50 MPa RC Beam (25 cm x 25 cm) | Beam | 50MPa | Concrete Rectangular | 250 | 250 | 625 | 4575 | 0.29 | 699.54 | G300E | 2264625 | 17.77 | G300E | 156476.44 | 1.23
319 | Story14 | B49 | 50 MPa RC Beam (25 cm x 25 cm) | Beam | 50MPa | Concrete Rectangular | 250 | 250 | 625 | 4575 | 0.29 | 699.54 | G300E | 2323119.64 | 18.23 | G300E | 374115.72 | 2.94
320 | Story14 | B5 | 50 MPa RC Beam (25 cm x 25 cm) | Beam | 50MPa | Concrete Rectangular | 250 | 250 | 625 | 4575 | 0.29 | 699.54 | G300E | 2320505.36 | 18.21 | G300E | 374115.72 | 2.94
321 | Story14 | B50 | 50 MPa RC Beam (25 cm x 25 cm) | Beam | 50MPa | Concrete Rectangular | 250 | 250 | 625 | 4575 | 0.29 | 699.54 | G300E | 1916271.43 | 15.04 | G300E | 435278.57 | 3.42
322 | Story14 | B51 | 50 MPa RC Beam (25 cm x 25 cm) | Beam | 50MPa | Concrete Rectangular | 250 | 250 | 625 | 4575 | 0.29 | 699.54 | G300E | 2323119.64 | 18.23 | G300E | 374115.72 | 2.94
323 | Story14 | B52 | 50 MPa RC Beam (25 cm x 25 cm) | Beam | 50MPa | Concrete Rectangular | 250 | 250 | 625 | 4575 | 0.29 | 699.54 | G300E | 2264298.21 | 17.77 | G300E | 156476.44 | 1.23
324 | Story14 | B53 | 50 MPa RC Beam (25 cm x 25 cm) | Beam | 50MPa | Concrete Rectangular | 250 | 250 | 625 | 4575 | 0.29 | 699.54 | G300E | 2198941.07 | 17.25 | G300E | 47656.79 | 0.37
325 | Story14 | B54 | 50 MPa RC Beam (25 cm x 25 cm) | Beam | 50MPa | Concrete Rectangular | 250 | 250 | 625 | 4575 | 0.29 | 699.54 | G300E | 2198941.07 | 17.25 | G300E | 47656.79 | 0.37
326 | Story14 | B55 | 50 MPa RC Beam (25 cm x 25 cm) | Beam | 50MPa | Concrete Rectangular | 250 | 250 | 625 | 4575 | 0.29 | 699.54 | G300E | 1394067.86 | 10.94 | G300E | 652917.86 | 5.12
327 | Story14 | B56 | 50 MPa RC Beam (25 cm x 25 cm) | Beam | 50MPa | Concrete Rectangular | 250 | 250 | 625 | 4575 | 0.29 | 699.54 | G300E | 1394067.86 | 10.94 | G300E | 652917.86 | 5.12
328 | Story14 | B57 | 50 MPa RC Beam (25 cm x 25 cm) | Beam | 50MPa | Concrete Rectangular | 250 | 250 | 625 | 4575 | 0.29 | 699.54 | G300E | 1314332.14 | 10.31 | G300E | 652917.86 | 5.12
329 | Story14 | B58 | 50 MPa RC Beam (25 cm x 25 cm) | Beam | 50MPa | Concrete Rectangular | 250 | 250 | 625 | 4575 | 0.29 | 699.54 | G300E | 1270542.86 | 9.97 | G300E | 652917.86 | 5.12
330 | Story14 | B59 | 50 MPa RC Beam (25 cm x 25 cm) | Beam | 50MPa | Concrete Rectangular | 250 | 250 | 625 | 4575 | 0.29 | 699.54 | G300E | 1314332.14 | 10.31 | G300E | 652917.86 | 5.12
331 | Story14 | B6 | 50 MPa RC Beam (25 cm x 25 cm) | Beam | 50MPa | Concrete Rectangular | 250 | 250 | 625 | 4575 | 0.29 | 699.54 | G300E | 1270542.86 | 9.97 | G300E | 652917.86 | 5.12
332 | Story14 | B60 | 50 MPa RC Beam (25 cm x 25 cm) | Beam | 50MPa | Concrete Rectangular | 250 | 250 | 625 | 4575 | 0.29 | 699.54 | G300E | 1394067.86 | 10.94 | G300E | 652917.86 | 5.12
333 | Story14 | B7 | 50 MPa RC Beam (25 cm x 25 cm) | Beam | 50MPa | Concrete Rectangular | 250 | 250 | 625 | 4575 | 0.29 | 699.54 | G300E | 2323119.64 | 18.23 | G300E | 374115.72 | 2.94
334 | Story14 | B8 | 50 MPa RC Beam (25 cm x 25 cm) | Beam | 50MPa | Concrete Rectangular | 250 | 250 | 625 | 4575 | 0.29 | 699.54 | G300E | 1314332.14 | 10.31 | G300E | 652917.86 | 5.12
335 | Story14 | B9 | 50 MPa RC Beam (25 cm x 25 cm) | Beam | 50MPa | Concrete Rectangular | 250 | 250 | 625 | 4575 | 0.29 | 699.54 | G300E | 2198941.07 | 17.25 | G300E | 47656.79 | 0.37
336 | Story15 | B1 | 50 MPa RC Beam (25 cm x 25 cm) | Beam | 50MPa | Concrete Rectangular | 250 | 250 | 625 | 4587.5 | 0.29 | 701.45 | G300E | 1391323.21 | 10.92 | G300E | 654701.79 | 5.14
337 | Story15 | B10 | 50 MPa RC Beam (25 cm x 25 cm) | Beam | 50MPa | Concrete Rectangular | 250 | 250 | 625 | 4587.5 | 0.29 | 701.45 | G300E | 1415571.43 | 11.11 | G300E | 654701.79 | 5.14
338 | Story15 | B11 | 50 MPa RC Beam (25 cm x 25 cm) | Beam | 50MPa | Concrete Rectangular | 250 | 250 | 625 | 4587.5 | 0.29 | 701.45 | G300E | 1415571.43 | 11.11 | G300E | 654701.79 | 5.14
339 | Story15 | B12 | 50 MPa RC Beam (25 cm x 25 cm) | Beam | 50MPa | Concrete Rectangular | 250 | 250 | 625 | 4587.5 | 0.29 | 701.45 | G300E | 1328408.93 | 10.42 | G300E | 654701.79 | 5.14
340 | Story15 | B13 | 50 MPa RC Beam (25 cm x 25 cm) | Beam | 50MPa | Concrete Rectangular | 250 | 250 | 625 | 4587.5 | 0.29 | 701.45 | G300E | 2205276.79 | 17.3 | G300E | 47787 | 0.37
341 | Story15 | B14 | 50 MPa RC Beam (25 cm x 25 cm) | Beam | 50MPa | Concrete Rectangular | 250 | 250 | 625 | 4587.5 | 0.29 | 701.45 | G300E | 2271795.54 | 17.83 | G300E | 156903.97 | 1.23
342 | Story15 | B15 | 50 MPa RC Beam (25 cm x 25 cm) | Beam | 50MPa | Concrete Rectangular | 250 | 250 | 625 | 4587.5 | 0.29 | 701.45 | G300E | 2267208.04 | 17.79 | G300E | 156903.97 | 1.23
343 | Story15 | B16 | 50 MPa RC Beam (25 cm x 25 cm) | Beam | 50MPa | Concrete Rectangular | 250 | 250 | 625 | 4800 | 0.3 | 733.94 | G300E | 2377920 | 18.66 | G300E | 745920 | 5.85
344 | Story15 | B17 | 50 MPa RC Beam (25 cm x 25 cm) | Beam | 50MPa | Concrete Rectangular | 250 | 250 | 625 | 4587.5 | 0.29 | 701.45 | G300E | 1922490.18 | 15.08 | G300E | 436467.86 | 3.42
345 | Story15 | B18 | 50 MPa RC Beam (25 cm x 25 cm) | Beam | 50MPa | Concrete Rectangular | 250 | 250 | 625 | 4800 | 0.3 | 733.94 | G300E | 2419840 | 18.99 | G300E | 745920 | 5.85
346 | Story15 | B19 | 50 MPa RC Beam (25 cm x 25 cm) | Beam | 50MPa | Concrete Rectangular | 250 | 250 | 625 | 4587.5 | 0.29 | 701.45 | G300E | 2279332.14 | 17.88 | G300E | 156903.97 | 1.23
347 | Story15 | B2 | 50 MPa RC Beam (25 cm x 25 cm) | Beam | 50MPa | Concrete Rectangular | 250 | 250 | 625 | 4587.5 | 0.29 | 701.45 | G300E | 1395583.04 | 10.95 | G300E | 654701.79 | 5.14
348 | Story15 | B20 | 50 MPa RC Beam (25 cm x 25 cm) | Beam | 50MPa | Concrete Rectangular | 250 | 250 | 625 | 4587.5 | 0.29 | 701.45 | G300E | 2279332.14 | 17.88 | G300E | 156903.97 | 1.23
349 | Story15 | B21 | 50 MPa RC Beam (25 cm x 25 cm) | Beam | 50MPa | Concrete Rectangular | 250 | 250 | 625 | 4587.5 | 0.29 | 701.45 | G300E | 2219039.29 | 17.41 | G300E | 47787 | 0.37
350 | Story15 | B22 | 50 MPa RC Beam (25 cm x 25 cm) | Beam | 50MPa | Concrete Rectangular | 250 | 250 | 625 | 4587.5 | 0.29 | 701.45 | G300E | 1330702.68 | 10.44 | G300E | 654701.79 | 5.14
351 | Story15 | B23 | 50 MPa RC Beam (25 cm x 25 cm) | Beam | 50MPa | Concrete Rectangular | 250 | 250 | 625 | 4587.5 | 0.29 | 701.45 | G300E | 1277291.07 | 10.02 | G300E | 654701.79 | 5.14
352 | Story15 | B24 | 50 MPa RC Beam (25 cm x 25 cm) | Beam | 50MPa | Concrete Rectangular | 250 | 250 | 625 | 4587.5 | 0.29 | 701.45 | G300E | 2359613.39 | 18.51 | G300E | 702488.79 | 5.51
353 | Story15 | B25 | 50 MPa RC Beam (25 cm x 25 cm) | Beam | 50MPa | Concrete Rectangular | 250 | 250 | 625 | 4587.5 | 0.29 | 701.45 | G300E | 1921834.82 | 15.08 | G300E | 436467.86 | 3.42
354 | Story15 | B26 | 50 MPa RC Beam (25 cm x 25 cm) | Beam | 50MPa | Concrete Rectangular | 250 | 250 | 625 | 4800 | 0.3 | 733.94 | G300E | 2386880 | 18.73 | G300E | 745920 | 5.85
355 | Story15 | B3 | 50 MPa RC Beam (25 cm x 25 cm) | Beam | 50MPa | Concrete Rectangular | 250 | 250 | 625 | 4587.5 | 0.29 | 701.45 | G300E | 2198723.21 | 17.25 | G300E | 47787 | 0.37
356 | Story15 | B30 | 50 MPa RC Beam (25 cm x 25 cm) | Beam | 50MPa | Concrete Rectangular | 250 | 250 | 625 | 4587.5 | 0.29 | 701.45 | G300E | 2312405.83 | 18.14 | G300E | 712897.5 | 5.59
357 | Story15 | B31 | 50 MPa RC Beam (25 cm x 25 cm) | Beam | 50MPa | Concrete Rectangular | 250 | 250 | 625 | 4587.5 | 0.29 | 701.45 | G300E | 1923473.21 | 15.09 | G300E | 436467.86 | 3.42
358 | Story15 | B32 | 50 MPa RC Beam (25 cm x 25 cm) | Beam | 50MPa | Concrete Rectangular | 250 | 250 | 625 | 4587.5 | 0.29 | 701.45 | G300E | 2359941.07 | 18.52 | G300E | 702488.79 | 5.51
359 | Story15 | B33 | 50 MPa RC Beam (25 cm x 25 cm) | Beam | 50MPa | Concrete Rectangular | 250 | 250 | 625 | 4587.5 | 0.29 | 701.45 | G300E | 1277291.07 | 10.02 | G300E | 654701.79 | 5.14
360 | Story15 | B34 | 50 MPa RC Beam (25 cm x 25 cm) | Beam | 50MPa | Concrete Rectangular | 250 | 250 | 625 | 4587.5 | 0.29 | 701.45 | G300E | 1330702.68 | 10.44 | G300E | 654701.79 | 5.14
361 | Story15 | B35 | 50 MPa RC Beam (25 cm x 25 cm) | Beam | 50MPa | Concrete Rectangular | 250 | 250 | 625 | 4587.5 | 0.29 | 701.45 | G300E | 2359941.07 | 18.52 | G300E | 702488.79 | 5.51
362 | Story15 | B36 | 50 MPa RC Beam (25 cm x 25 cm) | Beam | 50MPa | Concrete Rectangular | 250 | 250 | 625 | 4587.5 | 0.29 | 701.45 | G300E | 2289490.18 | 17.96 | G300E | 156903.97 | 1.23
363 | Story15 | B37 | 50 MPa RC Beam (25 cm x 25 cm) | Beam | 50MPa | Concrete Rectangular | 250 | 250 | 625 | 4800 | 0.3 | 733.94 | G300E | 2420480 | 18.99 | G300E | 745920 | 5.85
364 | Story15 | B38 | 50 MPa RC Beam (25 cm x 25 cm) | Beam | 50MPa | Concrete Rectangular | 250 | 250 | 625 | 4587.5 | 0.29 | 701.45 | G300E | 2313323.33 | 18.15 | G300E | 712897.5 | 5.59
365 | Story15 | B4 | 50 MPa RC Beam (25 cm x 25 cm) | Beam | 50MPa | Concrete Rectangular | 250 | 250 | 625 | 4587.5 | 0.29 | 701.45 | G300E | 1329391.96 | 10.43 | G300E | 654701.79 | 5.14
366 | Story15 | B40 | 50 MPa RC Beam (25 cm x 25 cm) | Beam | 50MPa | Concrete Rectangular | 250 | 250 | 625 | 4587.5 | 0.29 | 701.45 | G300E | 2312711.67 | 18.15 | G300E | 712897.5 | 5.59
367 | Story15 | B41 | 50 MPa RC Beam (25 cm x 25 cm) | Beam | 50MPa | Concrete Rectangular | 250 | 250 | 625 | 4587.5 | 0.29 | 701.45 | G300E | 2313323.33 | 18.15 | G300E | 712897.5 | 5.59
368 | Story15 | B42 | 50 MPa RC Beam (25 cm x 25 cm) | Beam | 50MPa | Concrete Rectangular | 250 | 250 | 625 | 4587.5 | 0.29 | 701.45 | G300E | 2279004.46 | 17.88 | G300E | 156903.97 | 1.23
369 | Story15 | B43 | 50 MPa RC Beam (25 cm x 25 cm) | Beam | 50MPa | Concrete Rectangular | 250 | 250 | 625 | 4587.5 | 0.29 | 701.45 | G300E | 2359941.07 | 18.52 | G300E | 702488.79 | 5.51
370 | Story15 | B44 | 50 MPa RC Beam (25 cm x 25 cm) | Beam | 50MPa | Concrete Rectangular | 250 | 250 | 625 | 4587.5 | 0.29 | 701.45 | G300E | 1330702.68 | 10.44 | G300E | 654701.79 | 5.14
371 | Story15 | B45 | 50 MPa RC Beam (25 cm x 25 cm) | Beam | 50MPa | Concrete Rectangular | 250 | 250 | 625 | 4587.5 | 0.29 | 701.45 | G300E | 1415571.43 | 11.11 | G300E | 654701.79 | 5.14
372 | Story15 | B46 | 50 MPa RC Beam (25 cm x 25 cm) | Beam | 50MPa | Concrete Rectangular | 250 | 250 | 625 | 4587.5 | 0.29 | 701.45 | G300E | 2219039.29 | 17.41 | G300E | 47787 | 0.37
373 | Story15 | B47 | 50 MPa RC Beam (25 cm x 25 cm) | Beam | 50MPa | Concrete Rectangular | 250 | 250 | 625 | 4587.5 | 0.29 | 701.45 | G300E | 2219039.29 | 17.41 | G300E | 47787 | 0.37
374 | Story15 | B48 | 50 MPa RC Beam (25 cm x 25 cm) | Beam | 50MPa | Concrete Rectangular | 250 | 250 | 625 | 4587.5 | 0.29 | 701.45 | G300E | 2289817.86 | 17.97 | G300E | 156903.97 | 1.23
375 | Story15 | B49 | 50 MPa RC Beam (25 cm x 25 cm) | Beam | 50MPa | Concrete Rectangular | 250 | 250 | 625 | 4587.5 | 0.29 | 701.45 | G300E | 2359941.07 | 18.52 | G300E | 702488.79 | 5.51
376 | Story15 | B5 | 50 MPa RC Beam (25 cm x 25 cm) | Beam | 50MPa | Concrete Rectangular | 250 | 250 | 625 | 4587.5 | 0.29 | 701.45 | G300E | 2357975 | 18.5 | G300E | 702488.79 | 5.51
377 | Story15 | B50 | 50 MPa RC Beam (25 cm x 25 cm) | Beam | 50MPa | Concrete Rectangular | 250 | 250 | 625 | 4587.5 | 0.29 | 701.45 | G300E | 1923473.21 | 15.09 | G300E | 436467.86 | 3.42
378 | Story15 | B51 | 50 MPa RC Beam (25 cm x 25 cm) | Beam | 50MPa | Concrete Rectangular | 250 | 250 | 625 | 4587.5 | 0.29 | 701.45 | G300E | 2359941.07 | 18.52 | G300E | 702488.79 | 5.51
379 | Story15 | B52 | 50 MPa RC Beam (25 cm x 25 cm) | Beam | 50MPa | Concrete Rectangular | 250 | 250 | 625 | 4587.5 | 0.29 | 701.45 | G300E | 2289817.86 | 17.97 | G300E | 156903.97 | 1.23
380 | Story15 | B53 | 50 MPa RC Beam (25 cm x 25 cm) | Beam | 50MPa | Concrete Rectangular | 250 | 250 | 625 | 4587.5 | 0.29 | 701.45 | G300E | 2219039.29 | 17.41 | G300E | 47787 | 0.37
381 | Story15 | B54 | 50 MPa RC Beam (25 cm x 25 cm) | Beam | 50MPa | Concrete Rectangular | 250 | 250 | 625 | 4587.5 | 0.29 | 701.45 | G300E | 2219039.29 | 17.41 | G300E | 47787 | 0.37
382 | Story15 | B55 | 50 MPa RC Beam (25 cm x 25 cm) | Beam | 50MPa | Concrete Rectangular | 250 | 250 | 625 | 4587.5 | 0.29 | 701.45 | G300E | 1415571.43 | 11.11 | G300E | 654701.79 | 5.14
383 | Story15 | B56 | 50 MPa RC Beam (25 cm x 25 cm) | Beam | 50MPa | Concrete Rectangular | 250 | 250 | 625 | 4587.5 | 0.29 | 701.45 | G300E | 1415571.43 | 11.11 | G300E | 654701.79 | 5.14
384 | Story15 | B57 | 50 MPa RC Beam (25 cm x 25 cm) | Beam | 50MPa | Concrete Rectangular | 250 | 250 | 625 | 4587.5 | 0.29 | 701.45 | G300E | 1330702.68 | 10.44 | G300E | 654701.79 | 5.14
385 | Story15 | B58 | 50 MPa RC Beam (25 cm x 25 cm) | Beam | 50MPa | Concrete Rectangular | 250 | 250 | 625 | 4587.5 | 0.29 | 701.45 | G300E | 1277291.07 | 10.02 | G300E | 654701.79 | 5.14
386 | Story15 | B59 | 50 MPa RC Beam (25 cm x 25 cm) | Beam | 50MPa | Concrete Rectangular | 250 | 250 | 625 | 4587.5 | 0.29 | 701.45 | G300E | 1330702.68 | 10.44 | G300E | 654701.79 | 5.14
387 | Story15 | B6 | 50 MPa RC Beam (25 cm x 25 cm) | Beam | 50MPa | Concrete Rectangular | 250 | 250 | 625 | 4587.5 | 0.29 | 701.45 | G300E | 1277291.07 | 10.02 | G300E | 654701.79 | 5.14
388 | Story15 | B60 | 50 MPa RC Beam (25 cm x 25 cm) | Beam | 50MPa | Concrete Rectangular | 250 | 250 | 625 | 4587.5 | 0.29 | 701.45 | G300E | 1415571.43 | 11.11 | G300E | 654701.79 | 5.14
389 | Story15 | B7 | 50 MPa RC Beam (25 cm x 25 cm) | Beam | 50MPa | Concrete Rectangular | 250 | 250 | 625 | 4587.5 | 0.29 | 701.45 | G300E | 2359941.07 | 18.52 | G300E | 702488.79 | 5.51
390 | Story15 | B8 | 50 MPa RC Beam (25 cm x 25 cm) | Beam | 50MPa | Concrete Rectangular | 250 | 250 | 625 | 4587.5 | 0.29 | 701.45 | G300E | 1330702.68 | 10.44 | G300E | 654701.79 | 5.14
391 | Story15 | B9 | 50 MPa RC Beam (25 cm x 25 cm) | Beam | 50MPa | Concrete Rectangular | 250 | 250 | 625 | 4587.5 | 0.29 | 701.45 | G300E | 2219039.29 | 17.41 | G300E | 47787 | 0.37
392 | Story16 | B1 | 50 MPa RC Beam (25 cm x 25 cm) | Beam | 50MPa | Concrete Rectangular | 250 | 250 | 625 | 4587.5 | 0.29 | 701.45 | G300E | 2124667.86 | 16.67 | G300E | 654701.79 | 5.14
393 | Story16 | B10 | 50 MPa RC Beam (25 cm x 25 cm) | Beam | 50MPa | Concrete Rectangular | 250 | 250 | 625 | 4587.5 | 0.29 | 701.45 | G300E | 1569908.04 | 12.32 | G300E | 654701.79 | 5.14
394 | Story16 | B11 | 50 MPa RC Beam (25 cm x 25 cm) | Beam | 50MPa | Concrete Rectangular | 250 | 250 | 625 | 4587.5 | 0.29 | 701.45 | G300E | 1569908.04 | 12.32 | G300E | 654701.79 | 5.14
395 | Story16 | B12 | 50 MPa RC Beam (25 cm x 25 cm) | Beam | 50MPa | Concrete Rectangular | 250 | 250 | 625 | 4587.5 | 0.29 | 701.45 | G300E | 2071583.93 | 16.25 | G300E | 654701.79 | 5.14
396 | Story16 | B13 | 50 MPa RC Beam (25 cm x 25 cm) | Beam | 50MPa | Concrete Rectangular | 250 | 250 | 625 | 4587.5 | 0.29 | 701.45 | G300E | 2217400.89 | 17.4 | G300E | 702488.79 | 5.51
397 | Story16 | B14 | 50 MPa RC Beam (25 cm x 25 cm) | Beam | 50MPa | Concrete Rectangular | 250 | 250 | 625 | 4587.5 | 0.29 | 701.45 | G300E | 2681721.43 | 21.04 | G300E | 351244.4 | 2.76
398 | Story16 | B15 | 50 MPa RC Beam (25 cm x 25 cm) | Beam | 50MPa | Concrete Rectangular | 250 | 250 | 625 | 4587.5 | 0.29 | 701.45 | G300E | 2369116.07 | 18.59 | G300E | 702488.79 | 5.51
399 | Story16 | B16 | 50 MPa RC Beam (25 cm x 25 cm) | Beam | 50MPa | Concrete Rectangular | 250 | 250 | 625 | 4800 | 0.3 | 733.94 | G300E | 2893440 | 22.7 | G300E | 745920 | 5.85
400 | Story16 | B17 | 50 MPa RC Beam (25 cm x 25 cm) | Beam | 50MPa | Concrete Rectangular | 250 | 250 | 625 | 4587.5 | 0.29 | 701.45 | G300E | 1928060.71 | 15.13 | G300E | 654701.79 | 5.14
401 | Story16 | B18 | 50 MPa RC Beam (25 cm x 25 cm) | Beam | 50MPa | Concrete Rectangular | 250 | 250 | 625 | 4800 | 0.3 | 733.94 | G300E | 2901440 | 22.77 | G300E | 745920 | 5.85
402 | Story16 | B19 | 50 MPa RC Beam (25 cm x 25 cm) | Beam | 50MPa | Concrete Rectangular | 250 | 250 | 625 | 4587.5 | 0.29 | 701.45 | G300E | 2383533.93 | 18.7 | G300E | 375137.9 | 2.94
403 | Story16 | B2 | 50 MPa RC Beam (25 cm x 25 cm) | Beam | 50MPa | Concrete Rectangular | 250 | 250 | 625 | 4587.5 | 0.29 | 701.45 | G300E | 1626924.11 | 12.77 | G300E | 654701.79 | 5.14
404 | Story16 | B20 | 50 MPa RC Beam (25 cm x 25 cm) | Beam | 50MPa | Concrete Rectangular | 250 | 250 | 625 | 4587.5 | 0.29 | 701.45 | G300E | 2383206.25 | 18.7 | G300E | 375137.9 | 2.94
405 | Story16 | B21 | 50 MPa RC Beam (25 cm x 25 cm) | Beam | 50MPa | Concrete Rectangular | 250 | 250 | 625 | 4587.5 | 0.29 | 701.45 | G300E | 2231491.07 | 17.51 | G300E | 593371.83 | 4.66
406 | Story16 | B22 | 50 MPa RC Beam (25 cm x 25 cm) | Beam | 50MPa | Concrete Rectangular | 250 | 250 | 625 | 4587.5 | 0.29 | 701.45 | G300E | 1716052.68 | 13.46 | G300E | 654701.79 | 5.14
407 | Story16 | B23 | 50 MPa RC Beam (25 cm x 25 cm) | Beam | 50MPa | Concrete Rectangular | 250 | 250 | 625 | 4587.5 | 0.29 | 701.45 | G300E | 2003426.79 | 15.72 | G300E | 654701.79 | 5.14
408 | Story16 | B24 | 50 MPa RC Beam (25 cm x 25 cm) | Beam | 50MPa | Concrete Rectangular | 250 | 250 | 625 | 4587.5 | 0.29 | 701.45 | G300E | 2401228.57 | 18.84 | G300E | 702488.79 | 5.51
409 | Story16 | B25 | 50 MPa RC Beam (25 cm x 25 cm) | Beam | 50MPa | Concrete Rectangular | 250 | 250 | 625 | 4587.5 | 0.29 | 701.45 | G300E | 2259343.75 | 17.73 | G300E | 654701.79 | 5.14
410 | Story16 | B26 | 50 MPa RC Beam (25 cm x 25 cm) | Beam | 50MPa | Concrete Rectangular | 250 | 250 | 625 | 4800 | 0.3 | 733.94 | G300E | 2869120 | 22.51 | G300E | 745920 | 5.85
411 | Story16 | B3 | 50 MPa RC Beam (25 cm x 25 cm) | Beam | 50MPa | Concrete Rectangular | 250 | 250 | 625 | 4587.5 | 0.29 | 701.45 | G300E | 2558186.61 | 20.07 | G300E | 375137.9 | 2.94
412 | Story16 | B30 | 50 MPa RC Beam (25 cm x 25 cm) | Beam | 50MPa | Concrete Rectangular | 250 | 250 | 625 | 4587.5 | 0.29 | 701.45 | G300E | 2773908.33 | 21.77 | G300E | 712897.5 | 5.59
413 | Story16 | B31 | 50 MPa RC Beam (25 cm x 25 cm) | Beam | 50MPa | Concrete Rectangular | 250 | 250 | 625 | 4587.5 | 0.29 | 701.45 | G300E | 1928716.07 | 15.13 | G300E | 654701.79 | 5.14
414 | Story16 | B32 | 50 MPa RC Beam (25 cm x 25 cm) | Beam | 50MPa | Concrete Rectangular | 250 | 250 | 625 | 4587.5 | 0.29 | 701.45 | G300E | 2401883.93 | 18.85 | G300E | 702488.79 | 5.51
415 | Story16 | B33 | 50 MPa RC Beam (25 cm x 25 cm) | Beam | 50MPa | Concrete Rectangular | 250 | 250 | 625 | 4587.5 | 0.29 | 701.45 | G300E | 1430644.64 | 11.23 | G300E | 654701.79 | 5.14
416 | Story16 | B34 | 50 MPa RC Beam (25 cm x 25 cm) | Beam | 50MPa | Concrete Rectangular | 250 | 250 | 625 | 4587.5 | 0.29 | 701.45 | G300E | 2073877.68 | 16.27 | G300E | 654701.79 | 5.14
417 | Story16 | B35 | 50 MPa RC Beam (25 cm x 25 cm) | Beam | 50MPa | Concrete Rectangular | 250 | 250 | 625 | 4587.5 | 0.29 | 701.45 | G300E | 2903887.5 | 22.78 | G300E | 702488.79 | 5.51
418 | Story16 | B36 | 50 MPa RC Beam (25 cm x 25 cm) | Beam | 50MPa | Concrete Rectangular | 250 | 250 | 625 | 4587.5 | 0.29 | 701.45 | G300E | 2704658.93 | 21.22 | G300E | 678595.29 | 5.32
419 | Story16 | B37 | 50 MPa RC Beam (25 cm x 25 cm) | Beam | 50MPa | Concrete Rectangular | 250 | 250 | 625 | 4800 | 0.3 | 733.94 | G300E | 2936320 | 23.04 | G300E | 745920 | 5.85
420 | Story16 | B38 | 50 MPa RC Beam (25 cm x 25 cm) | Beam | 50MPa | Concrete Rectangular | 250 | 250 | 625 | 4587.5 | 0.29 | 701.45 | G300E | 2806632.5 | 22.02 | G300E | 712897.5 | 5.59
421 | Story16 | B4 | 50 MPa RC Beam (25 cm x 25 cm) | Beam | 50MPa | Concrete Rectangular | 250 | 250 | 625 | 4587.5 | 0.29 | 701.45 | G300E | 1714741.96 | 13.45 | G300E | 654701.79 | 5.14
422 | Story16 | B40 | 50 MPa RC Beam (25 cm x 25 cm) | Beam | 50MPa | Concrete Rectangular | 250 | 250 | 625 | 4587.5 | 0.29 | 701.45 | G300E | 2772990.83 | 21.76 | G300E | 712897.5 | 5.59
423 | Story16 | B41 | 50 MPa RC Beam (25 cm x 25 cm) | Beam | 50MPa | Concrete Rectangular | 250 | 250 | 625 | 4587.5 | 0.29 | 701.45 | G300E | 2806632.5 | 22.02 | G300E | 712897.5 | 5.59
424 | Story16 | B42 | 50 MPa RC Beam (25 cm x 25 cm) | Beam | 50MPa | Concrete Rectangular | 250 | 250 | 625 | 4587.5 | 0.29 | 701.45 | G300E | 2383206.25 | 18.7 | G300E | 702488.79 | 5.51
425 | Story16 | B43 | 50 MPa RC Beam (25 cm x 25 cm) | Beam | 50MPa | Concrete Rectangular | 250 | 250 | 625 | 4587.5 | 0.29 | 701.45 | G300E | 2904215.18 | 22.79 | G300E | 702488.79 | 5.51
426 | Story16 | B44 | 50 MPa RC Beam (25 cm x 25 cm) | Beam | 50MPa | Concrete Rectangular | 250 | 250 | 625 | 4587.5 | 0.29 | 701.45 | G300E | 1716052.68 | 13.46 | G300E | 654701.79 | 5.14
427 | Story16 | B45 | 50 MPa RC Beam (25 cm x 25 cm) | Beam | 50MPa | Concrete Rectangular | 250 | 250 | 625 | 4587.5 | 0.29 | 701.45 | G300E | 2145311.61 | 16.83 | G300E | 654701.79 | 5.14
428 | Story16 | B46 | 50 MPa RC Beam (25 cm x 25 cm) | Beam | 50MPa | Concrete Rectangular | 250 | 250 | 625 | 4587.5 | 0.29 | 701.45 | G300E | 2580141.07 | 20.24 | G300E | 702488.79 | 5.51
429 | Story16 | B47 | 50 MPa RC Beam (25 cm x 25 cm) | Beam | 50MPa | Concrete Rectangular | 250 | 250 | 625 | 4587.5 | 0.29 | 701.45 | G300E | 2580141.07 | 20.24 | G300E | 702488.79 | 5.51
430 | Story16 | B48 | 50 MPa RC Beam (25 cm x 25 cm) | Beam | 50MPa | Concrete Rectangular | 250 | 250 | 625 | 4587.5 | 0.29 | 701.45 | G300E | 2704986.61 | 21.22 | G300E | 678595.29 | 5.32
431 | Story16 | B49 | 50 MPa RC Beam (25 cm x 25 cm) | Beam | 50MPa | Concrete Rectangular | 250 | 250 | 625 | 4587.5 | 0.29 | 701.45 | G300E | 2903559.82 | 22.78 | G300E | 702488.79 | 5.51
432 | Story16 | B5 | 50 MPa RC Beam (25 cm x 25 cm) | Beam | 50MPa | Concrete Rectangular | 250 | 250 | 625 | 4587.5 | 0.29 | 701.45 | G300E | 2902249.11 | 22.77 | G300E | 702488.79 | 5.51
433 | Story16 | B50 | 50 MPa RC Beam (25 cm x 25 cm) | Beam | 50MPa | Concrete Rectangular | 250 | 250 | 625 | 4587.5 | 0.29 | 701.45 | G300E | 2260982.14 | 17.74 | G300E | 654701.79 | 5.14
434 | Story16 | B51 | 50 MPa RC Beam (25 cm x 25 cm) | Beam | 50MPa | Concrete Rectangular | 250 | 250 | 625 | 4587.5 | 0.29 | 701.45 | G300E | 2401556.25 | 18.84 | G300E | 702488.79 | 5.51
435 | Story16 | B52 | 50 MPa RC Beam (25 cm x 25 cm) | Beam | 50MPa | Concrete Rectangular | 250 | 250 | 625 | 4587.5 | 0.29 | 701.45 | G300E | 2704986.61 | 21.22 | G300E | 351244.4 | 2.76
436 | Story16 | B53 | 50 MPa RC Beam (25 cm x 25 cm) | Beam | 50MPa | Concrete Rectangular | 250 | 250 | 625 | 4587.5 | 0.29 | 701.45 | G300E | 2231491.07 | 17.51 | G300E | 702488.79 | 5.51
437 | Story16 | B54 | 50 MPa RC Beam (25 cm x 25 cm) | Beam | 50MPa | Concrete Rectangular | 250 | 250 | 625 | 4587.5 | 0.29 | 701.45 | G300E | 2580141.07 | 20.24 | G300E | 484254.86 | 3.8
438 | Story16 | B55 | 50 MPa RC Beam (25 cm x 25 cm) | Beam | 50MPa | Concrete Rectangular | 250 | 250 | 625 | 4587.5 | 0.29 | 701.45 | G300E | 1569908.04 | 12.32 | G300E | 654701.79 | 5.14
439 | Story16 | B56 | 50 MPa RC Beam (25 cm x 25 cm) | Beam | 50MPa | Concrete Rectangular | 250 | 250 | 625 | 4587.5 | 0.29 | 701.45 | G300E | 2145639.29 | 16.84 | G300E | 654701.79 | 5.14
440 | Story16 | B57 | 50 MPa RC Beam (25 cm x 25 cm) | Beam | 50MPa | Concrete Rectangular | 250 | 250 | 625 | 4587.5 | 0.29 | 701.45 | G300E | 2073877.68 | 16.27 | G300E | 654701.79 | 5.14
441 | Story16 | B58 | 50 MPa RC Beam (25 cm x 25 cm) | Beam | 50MPa | Concrete Rectangular | 250 | 250 | 625 | 4587.5 | 0.29 | 701.45 | G300E | 2003426.79 | 15.72 | G300E | 654701.79 | 5.14
442 | Story16 | B59 | 50 MPa RC Beam (25 cm x 25 cm) | Beam | 50MPa | Concrete Rectangular | 250 | 250 | 625 | 4587.5 | 0.29 | 701.45 | G300E | 2073877.68 | 16.27 | G300E | 654701.79 | 5.14
443 | Story16 | B6 | 50 MPa RC Beam (25 cm x 25 cm) | Beam | 50MPa | Concrete Rectangular | 250 | 250 | 625 | 4587.5 | 0.29 | 701.45 | G300E | 1430644.64 | 11.23 | G300E | 654701.79 | 5.14
444 | Story16 | B60 | 50 MPa RC Beam (25 cm x 25 cm) | Beam | 50MPa | Concrete Rectangular | 250 | 250 | 625 | 4587.5 | 0.29 | 701.45 | G300E | 2145639.29 | 16.84 | G300E | 654701.79 | 5.14
445 | Story16 | B7 | 50 MPa RC Beam (25 cm x 25 cm) | Beam | 50MPa | Concrete Rectangular | 250 | 250 | 625 | 4587.5 | 0.29 | 701.45 | G300E | 2401228.57 | 18.84 | G300E | 702488.79 | 5.51
446 | Story16 | B8 | 50 MPa RC Beam (25 cm x 25 cm) | Beam | 50MPa | Concrete Rectangular | 250 | 250 | 625 | 4587.5 | 0.29 | 701.45 | G300E | 1716052.68 | 13.46 | G300E | 654701.79 | 5.14
447 | Story16 | B9 | 50 MPa RC Beam (25 cm x 25 cm) | Beam | 50MPa | Concrete Rectangular | 250 | 250 | 625 | 4587.5 | 0.29 | 701.45 | G300E | 2231491.07 | 17.51 | G300E | 593371.83 | 4.66
448 | Story17 | B1 | 50 MPa RC Beam (25 cm x 25 cm) | Beam | 50MPa | Concrete Rectangular | 250 | 250 | 625 | 4587.5 | 0.29 | 701.45 | G300E | 2115165.18 | 16.6 | G300E | 654701.79 | 5.14
449 | Story17 | B10 | 50 MPa RC Beam (25 cm x 25 cm) | Beam | 50MPa | Concrete Rectangular | 250 | 250 | 625 | 4587.5 | 0.29 | 701.45 | G300E | 1562043.75 | 12.26 | G300E | 654701.79 | 5.14
450 | Story17 | B11 | 50 MPa RC Beam (25 cm x 25 cm) | Beam | 50MPa | Concrete Rectangular | 250 | 250 | 625 | 4587.5 | 0.29 | 701.45 | G300E | 1562043.75 | 12.26 | G300E | 654701.79 | 5.14
451 | Story17 | B12 | 50 MPa RC Beam (25 cm x 25 cm) | Beam | 50MPa | Concrete Rectangular | 250 | 250 | 625 | 4587.5 | 0.29 | 701.45 | G300E | 2057166.07 | 16.14 | G300E | 654701.79 | 5.14
452 | Story17 | B13 | 50 MPa RC Beam (25 cm x 25 cm) | Beam | 50MPa | Concrete Rectangular | 250 | 250 | 625 | 4587.5 | 0.29 | 701.45 | G300E | 2760036.61 | 21.66 | G300E | 702161.11 | 5.51
453 | Story17 | B14 | 50 MPa RC Beam (25 cm x 25 cm) | Beam | 50MPa | Concrete Rectangular | 250 | 250 | 625 | 4587.5 | 0.29 | 701.45 | G300E | 3137850 | 24.62 | G300E | 375137.9 | 2.94
454 | Story17 | B15 | 50 MPa RC Beam (25 cm x 25 cm) | Beam | 50MPa | Concrete Rectangular | 250 | 250 | 625 | 4587.5 | 0.29 | 701.45 | G300E | 2808533.04 | 22.04 | G300E | 702488.79 | 5.51
455 | Story17 | B16 | 50 MPa RC Beam (25 cm x 25 cm) | Beam | 50MPa | Concrete Rectangular | 250 | 250 | 625 | 4800 | 0.3 | 733.94 | G300E | 3451840 | 27.08 | G300E | 792587.2 | 6.22
456 | Story17 | B17 | 50 MPa RC Beam (25 cm x 25 cm) | Beam | 50MPa | Concrete Rectangular | 250 | 250 | 625 | 4587.5 | 0.29 | 701.45 | G300E | 2098781.25 | 16.47 | G300E | 702488.79 | 5.51
457 | Story17 | B18 | 50 MPa RC Beam (25 cm x 25 cm) | Beam | 50MPa | Concrete Rectangular | 250 | 250 | 625 | 4800 | 0.3 | 733.94 | G300E | 3434880 | 26.95 | G300E | 792587.2 | 6.22
458 | Story17 | B19 | 50 MPa RC Beam (25 cm x 25 cm) | Beam | 50MPa | Concrete Rectangular | 250 | 250 | 625 | 4587.5 | 0.29 | 701.45 | G300E | 2742341.96 | 21.52 | G300E | 593371.83 | 4.66
459 | Story17 | B2 | 50 MPa RC Beam (25 cm x 25 cm) | Beam | 50MPa | Concrete Rectangular | 250 | 250 | 625 | 4587.5 | 0.29 | 701.45 | G300E | 1619059.82 | 12.7 | G300E | 654701.79 | 5.14
460 | Story17 | B20 | 50 MPa RC Beam (25 cm x 25 cm) | Beam | 50MPa | Concrete Rectangular | 250 | 250 | 625 | 4587.5 | 0.29 | 701.45 | G300E | 2742014.29 | 21.51 | G300E | 593371.83 | 4.66
461 | Story17 | B21 | 50 MPa RC Beam (25 cm x 25 cm) | Beam | 50MPa | Concrete Rectangular | 250 | 250 | 625 | 4587.5 | 0.29 | 701.45 | G300E | 2767900.89 | 21.72 | G300E | 702488.79 | 5.51
462 | Story17 | B22 | 50 MPa RC Beam (25 cm x 25 cm) | Beam | 50MPa | Concrete Rectangular | 250 | 250 | 625 | 4587.5 | 0.29 | 701.45 | G300E | 1786503.57 | 14.02 | G300E | 654701.79 | 5.14
463 | Story17 | B23 | 50 MPa RC Beam (25 cm x 25 cm) | Beam | 50MPa | Concrete Rectangular | 250 | 250 | 625 | 4587.5 | 0.29 | 701.45 | G300E | 1989664.29 | 15.61 | G300E | 654701.79 | 5.14
464 | Story17 | B24 | 50 MPa RC Beam (25 cm x 25 cm) | Beam | 50MPa | Concrete Rectangular | 250 | 250 | 625 | 4587.5 | 0.29 | 701.45 | G300E | 3203385.71 | 25.13 | G300E | 750275.79 | 5.89
465 | Story17 | B25 | 50 MPa RC Beam (25 cm x 25 cm) | Beam | 50MPa | Concrete Rectangular | 250 | 250 | 625 | 4587.5 | 0.29 | 701.45 | G300E | 2654524.11 | 20.83 | G300E | 702488.79 | 5.51
466 | Story17 | B26 | 50 MPa RC Beam (25 cm x 25 cm) | Beam | 50MPa | Concrete Rectangular | 250 | 250 | 625 | 4800 | 0.3 | 733.94 | G300E | 3404800 | 26.72 | G300E | 792587.2 | 6.22
467 | Story17 | B3 | 50 MPa RC Beam (25 cm x 25 cm) | Beam | 50MPa | Concrete Rectangular | 250 | 250 | 625 | 4587.5 | 0.29 | 701.45 | G300E | 2884226.79 | 22.63 | G300E | 593371.83 | 4.66
468 | Story17 | B30 | 50 MPa RC Beam (25 cm x 25 cm) | Beam | 50MPa | Concrete Rectangular | 250 | 250 | 625 | 4587.5 | 0.29 | 701.45 | G300E | 3282815 | 25.76 | G300E | 757498.7 | 5.94
469 | Story17 | B31 | 50 MPa RC Beam (25 cm x 25 cm) | Beam | 50MPa | Concrete Rectangular | 250 | 250 | 625 | 4587.5 | 0.29 | 701.45 | G300E | 2099108.93 | 16.47 | G300E | 702488.79 | 5.51
470 | Story17 | B32 | 50 MPa RC Beam (25 cm x 25 cm) | Beam | 50MPa | Concrete Rectangular | 250 | 250 | 625 | 4587.5 | 0.29 | 701.45 | G300E | 3204041.07 | 25.14 | G300E | 750275.79 | 5.89
471 | Story17 | B33 | 50 MPa RC Beam (25 cm x 25 cm) | Beam | 50MPa | Concrete Rectangular | 250 | 250 | 625 | 4587.5 | 0.29 | 701.45 | G300E | 1727849.11 | 13.56 | G300E | 654701.79 | 5.14
472 | Story17 | B34 | 50 MPa RC Beam (25 cm x 25 cm) | Beam | 50MPa | Concrete Rectangular | 250 | 250 | 625 | 4587.5 | 0.29 | 701.45 | G300E | 2058804.46 | 16.15 | G300E | 654701.79 | 5.14
473 | Story17 | B35 | 50 MPa RC Beam (25 cm x 25 cm) | Beam | 50MPa | Concrete Rectangular | 250 | 250 | 625 | 4587.5 | 0.29 | 701.45 | G300E | 3254503.57 | 25.54 | G300E | 750275.79 | 5.89
474 | Story17 | B36 | 50 MPa RC Beam (25 cm x 25 cm) | Beam | 50MPa | Concrete Rectangular | 250 | 250 | 625 | 4587.5 | 0.29 | 701.45 | G300E | 3155216.96 | 24.76 | G300E | 678595.29 | 5.32
475 | Story17 | B37 | 50 MPa RC Beam (25 cm x 25 cm) | Beam | 50MPa | Concrete Rectangular | 250 | 250 | 625 | 4800 | 0.3 | 733.94 | G300E | 3493440 | 27.41 | G300E | 792587.2 | 6.22
476 | Story17 | B38 | 50 MPa RC Beam (25 cm x 25 cm) | Beam | 50MPa | Concrete Rectangular | 250 | 250 | 625 | 4587.5 | 0.29 | 701.45 | G300E | 3338476.67 | 26.19 | G300E | 757498.7 | 5.94
477 | Story17 | B4 | 50 MPa RC Beam (25 cm x 25 cm) | Beam | 50MPa | Concrete Rectangular | 250 | 250 | 625 | 4587.5 | 0.29 | 701.45 | G300E | 1785848.21 | 14.01 | G300E | 654701.79 | 5.14
478 | Story17 | B40 | 50 MPa RC Beam (25 cm x 25 cm) | Beam | 50MPa | Concrete Rectangular | 250 | 250 | 625 | 4587.5 | 0.29 | 701.45 | G300E | 3283120.83 | 25.76 | G300E | 757498.7 | 5.94
479 | Story17 | B41 | 50 MPa RC Beam (25 cm x 25 cm) | Beam | 50MPa | Concrete Rectangular | 250 | 250 | 625 | 4587.5 | 0.29 | 701.45 | G300E | 3338782.5 | 26.2 | G300E | 757498.7 | 5.94
480 | Story17 | B42 | 50 MPa RC Beam (25 cm x 25 cm) | Beam | 50MPa | Concrete Rectangular | 250 | 250 | 625 | 4587.5 | 0.29 | 701.45 | G300E | 2742014.29 | 21.51 | G300E | 702488.79 | 5.51
481 | Story17 | B43 | 50 MPa RC Beam (25 cm x 25 cm) | Beam | 50MPa | Concrete Rectangular | 250 | 250 | 625 | 4587.5 | 0.29 | 701.45 | G300E | 3254831.25 | 25.54 | G300E | 750275.79 | 5.89
482 | Story17 | B44 | 50 MPa RC Beam (25 cm x 25 cm) | Beam | 50MPa | Concrete Rectangular | 250 | 250 | 625 | 4587.5 | 0.29 | 701.45 | G300E | 1786503.57 | 14.02 | G300E | 654701.79 | 5.14
483 | Story17 | B45 | 50 MPa RC Beam (25 cm x 25 cm) | Beam | 50MPa | Concrete Rectangular | 250 | 250 | 625 | 4587.5 | 0.29 | 701.45 | G300E | 2136791.96 | 16.77 | G300E | 654701.79 | 5.14
484 | Story17 | B46 | 50 MPa RC Beam (25 cm x 25 cm) | Beam | 50MPa | Concrete Rectangular | 250 | 250 | 625 | 4587.5 | 0.29 | 701.45 | G300E | 2898972.32 | 22.75 | G300E | 702488.79 | 5.51
485 | Story17 | B47 | 50 MPa RC Beam (25 cm x 25 cm) | Beam | 50MPa | Concrete Rectangular | 250 | 250 | 625 | 4587.5 | 0.29 | 701.45 | G300E | 2898972.32 | 22.75 | G300E | 702488.79 | 5.51
486 | Story17 | B48 | 50 MPa RC Beam (25 cm x 25 cm) | Beam | 50MPa | Concrete Rectangular | 250 | 250 | 625 | 4587.5 | 0.29 | 701.45 | G300E | 3155216.96 | 24.76 | G300E | 678595.29 | 5.32
487 | Story17 | B49 | 50 MPa RC Beam (25 cm x 25 cm) | Beam | 50MPa | Concrete Rectangular | 250 | 250 | 625 | 4587.5 | 0.29 | 701.45 | G300E | 3254831.25 | 25.54 | G300E | 750275.79 | 5.89
488 | Story17 | B5 | 50 MPa RC Beam (25 cm x 25 cm) | Beam | 50MPa | Concrete Rectangular | 250 | 250 | 625 | 4587.5 | 0.29 | 701.45 | G300E | 3253520.54 | 25.53 | G300E | 750275.79 | 5.89
489 | Story17 | B50 | 50 MPa RC Beam (25 cm x 25 cm) | Beam | 50MPa | Concrete Rectangular | 250 | 250 | 625 | 4587.5 | 0.29 | 701.45 | G300E | 2656162.5 | 20.84 | G300E | 702488.79 | 5.51
490 | Story17 | B51 | 50 MPa RC Beam (25 cm x 25 cm) | Beam | 50MPa | Concrete Rectangular | 250 | 250 | 625 | 4587.5 | 0.29 | 701.45 | G300E | 3203385.71 | 25.13 | G300E | 750275.79 | 5.89
491 | Story17 | B52 | 50 MPa RC Beam (25 cm x 25 cm) | Beam | 50MPa | Concrete Rectangular | 250 | 250 | 625 | 4587.5 | 0.29 | 701.45 | G300E | 3155216.96 | 24.76 | G300E | 569478.32 | 4.47
492 | Story17 | B53 | 50 MPa RC Beam (25 cm x 25 cm) | Beam | 50MPa | Concrete Rectangular | 250 | 250 | 625 | 4587.5 | 0.29 | 701.45 | G300E | 2767573.21 | 21.72 | G300E | 700850.4 | 5.5
493 | Story17 | B54 | 50 MPa RC Beam (25 cm x 25 cm) | Beam | 50MPa | Concrete Rectangular | 250 | 250 | 625 | 4587.5 | 0.29 | 701.45 | G300E | 2898972.32 | 22.75 | G300E | 702488.79 | 5.51
494 | Story17 | B55 | 50 MPa RC Beam (25 cm x 25 cm) | Beam | 50MPa | Concrete Rectangular | 250 | 250 | 625 | 4587.5 | 0.29 | 701.45 | G300E | 1562043.75 | 12.26 | G300E | 654701.79 | 5.14
495 | Story17 | B56 | 50 MPa RC Beam (25 cm x 25 cm) | Beam | 50MPa | Concrete Rectangular | 250 | 250 | 625 | 4587.5 | 0.29 | 701.45 | G300E | 2136791.96 | 16.77 | G300E | 654701.79 | 5.14
496 | Story17 | B57 | 50 MPa RC Beam (25 cm x 25 cm) | Beam | 50MPa | Concrete Rectangular | 250 | 250 | 625 | 4587.5 | 0.29 | 701.45 | G300E | 2058804.46 | 16.15 | G300E | 654701.79 | 5.14
497 | Story17 | B58 | 50 MPa RC Beam (25 cm x 25 cm) | Beam | 50MPa | Concrete Rectangular | 250 | 250 | 625 | 4587.5 | 0.29 | 701.45 | G300E | 1989664.29 | 15.61 | G300E | 654701.79 | 5.14
498 | Story17 | B59 | 50 MPa RC Beam (25 cm x 25 cm) | Beam | 50MPa | Concrete Rectangular | 250 | 250 | 625 | 4587.5 | 0.29 | 701.45 | G300E | 2058804.46 | 16.15 | G300E | 654701.79 | 5.14
499 | Story17 | B6 | 50 MPa RC Beam (25 cm x 25 cm) | Beam | 50MPa | Concrete Rectangular | 250 | 250 | 625 | 4587.5 | 0.29 | 701.45 | G300E | 1728176.79 | 13.56 | G300E | 654701.79 | 5.14
500 | Story17 | B60 | 50 MPa RC Beam (25 cm x 25 cm) | Beam | 50MPa | Concrete Rectangular | 250 | 250 | 625 | 4587.5 | 0.29 | 701.45 | G300E | 2136791.96 | 16.77 | G300E | 654701.79 | 5.14
501 | Story17 | B7 | 50 MPa RC Beam (25 cm x 25 cm) | Beam | 50MPa | Concrete Rectangular | 250 | 250 | 625 | 4587.5 | 0.29 | 701.45 | G300E | 3203058.04 | 25.13 | G300E | 750275.79 | 5.89
502 | Story17 | B8 | 50 MPa RC Beam (25 cm x 25 cm) | Beam | 50MPa | Concrete Rectangular | 250 | 250 | 625 | 4587.5 | 0.29 | 701.45 | G300E | 1786503.57 | 14.02 | G300E | 654701.79 | 5.14
503 | Story17 | B9 | 50 MPa RC Beam (25 cm x 25 cm) | Beam | 50MPa | Concrete Rectangular | 250 | 250 | 625 | 4587.5 | 0.29 | 701.45 | G300E | 2767573.21 | 21.72 | G300E | 702488.79 | 5.51
504 | Story18 | B1 | 50 MPa RC Beam (25 cm x 25 cm) | Beam | 50MPa | Concrete Rectangular | 250 | 250 | 625 | 4587.5 | 0.29 | 701.45 | G300E | 2142690.18 | 16.81 | G300E | 654701.79 | 5.14
505 | Story18 | B10 | 50 MPa RC Beam (25 cm x 25 cm) | Beam | 50MPa | Concrete Rectangular | 250 | 250 | 625 | 4587.5 | 0.29 | 701.45 | G300E | 1882513.39 | 14.77 | G300E | 654701.79 | 5.14
506 | Story18 | B11 | 50 MPa RC Beam (25 cm x 25 cm) | Beam | 50MPa | Concrete Rectangular | 250 | 250 | 625 | 4587.5 | 0.29 | 701.45 | G300E | 1882513.39 | 14.77 | G300E | 654701.79 | 5.14
507 | Story18 | B12 | 50 MPa RC Beam (25 cm x 25 cm) | Beam | 50MPa | Concrete Rectangular | 250 | 250 | 625 | 4587.5 | 0.29 | 701.45 | G300E | 2083052.68 | 16.34 | G300E | 654701.79 | 5.14
508 | Story18 | B13 | 50 MPa RC Beam (25 cm x 25 cm) | Beam | 50MPa | Concrete Rectangular | 250 | 250 | 625 | 4587.5 | 0.29 | 701.45 | G300E | 2771833.04 | 21.75 | G300E | 698884.33 | 5.48
509 | Story18 | B14 | 50 MPa RC Beam (25 cm x 25 cm) | Beam | 50MPa | Concrete Rectangular | 250 | 250 | 625 | 4587.5 | 0.29 | 701.45 | G300E | 3174222.32 | 24.91 | G300E | 678595.29 | 5.32
510 | Story18 | B15 | 50 MPa RC Beam (25 cm x 25 cm) | Beam | 50MPa | Concrete Rectangular | 250 | 250 | 625 | 4587.5 | 0.29 | 701.45 | G300E | 2832453.57 | 22.22 | G300E | 702488.79 | 5.51
511 | Story18 | B16 | 50 MPa RC Beam (25 cm x 25 cm) | Beam | 50MPa | Concrete Rectangular | 250 | 250 | 625 | 4800 | 0.3 | 733.94 | G300E | 3579840 | 28.09 | G300E | 815920.8 | 6.4
512 | Story18 | B17 | 50 MPa RC Beam (25 cm x 25 cm) | Beam | 50MPa | Concrete Rectangular | 250 | 250 | 625 | 4587.5 | 0.29 | 701.45 | G300E | 2412369.64 | 18.93 | G300E | 702488.79 | 5.51
513 | Story18 | B18 | 50 MPa RC Beam (25 cm x 25 cm) | Beam | 50MPa | Concrete Rectangular | 250 | 250 | 625 | 4800 | 0.3 | 733.94 | G300E | 3551360 | 27.87 | G300E | 792587.2 | 6.22
514 | Story18 | B19 | 50 MPa RC Beam (25 cm x 25 cm) | Beam | 50MPa | Concrete Rectangular | 250 | 250 | 625 | 4587.5 | 0.29 | 701.45 | G300E | 2766590.18 | 21.71 | G300E | 702488.79 | 5.51
515 | Story18 | B2 | 50 MPa RC Beam (25 cm x 25 cm) | Beam | 50MPa | Concrete Rectangular | 250 | 250 | 625 | 4587.5 | 0.29 | 701.45 | G300E | 1864491.07 | 14.63 | G300E | 654701.79 | 5.14
516 | Story18 | B20 | 50 MPa RC Beam (25 cm x 25 cm) | Beam | 50MPa | Concrete Rectangular | 250 | 250 | 625 | 4587.5 | 0.29 | 701.45 | G300E | 2766262.5 | 21.71 | G300E | 702488.79 | 5.51
517 | Story18 | B21 | 50 MPa RC Beam (25 cm x 25 cm) | Beam | 50MPa | Concrete Rectangular | 250 | 250 | 625 | 4587.5 | 0.29 | 701.45 | G300E | 2780025 | 21.81 | G300E | 702488.79 | 5.51
518 | Story18 | B22 | 50 MPa RC Beam (25 cm x 25 cm) | Beam | 50MPa | Concrete Rectangular | 250 | 250 | 625 | 4587.5 | 0.29 | 701.45 | G300E | 1802559.82 | 14.14 | G300E | 654701.79 | 5.14
519 | Story18 | B23 | 50 MPa RC Beam (25 cm x 25 cm) | Beam | 50MPa | Concrete Rectangular | 250 | 250 | 625 | 4587.5 | 0.29 | 701.45 | G300E | 2014567.86 | 15.81 | G300E | 654701.79 | 5.14
520 | Story18 | B24 | 50 MPa RC Beam (25 cm x 25 cm) | Beam | 50MPa | Concrete Rectangular | 250 | 250 | 625 | 4587.5 | 0.29 | 701.45 | G300E | 3243034.82 | 25.45 | G300E | 750275.79 | 5.89
521 | Story18 | B25 | 50 MPa RC Beam (25 cm x 25 cm) | Beam | 50MPa | Concrete Rectangular | 250 | 250 | 625 | 4587.5 | 0.29 | 701.45 | G300E | 2684342.86 | 21.06 | G300E | 702488.79 | 5.51
522 | Story18 | B26 | 50 MPa RC Beam (25 cm x 25 cm) | Beam | 50MPa | Concrete Rectangular | 250 | 250 | 625 | 4800 | 0.3 | 733.94 | G300E | 3524800 | 27.66 | G300E | 792587.2 | 6.22
523 | Story18 | B3 | 50 MPa RC Beam (25 cm x 25 cm) | Beam | 50MPa | Concrete Rectangular | 250 | 250 | 625 | 4587.5 | 0.29 | 701.45 | G300E | 2983513.39 | 23.41 | G300E | 702488.79 | 5.51
524 | Story18 | B30 | 50 MPa RC Beam (25 cm x 25 cm) | Beam | 50MPa | Concrete Rectangular | 250 | 250 | 625 | 4587.5 | 0.29 | 701.45 | G300E | 3394444.17 | 26.63 | G300E | 757498.7 | 5.94
525 | Story18 | B31 | 50 MPa RC Beam (25 cm x 25 cm) | Beam | 50MPa | Concrete Rectangular | 250 | 250 | 625 | 4587.5 | 0.29 | 701.45 | G300E | 2413680.36 | 18.94 | G300E | 702488.79 | 5.51
526 | Story18 | B32 | 50 MPa RC Beam (25 cm x 25 cm) | Beam | 50MPa | Concrete Rectangular | 250 | 250 | 625 | 4587.5 | 0.29 | 701.45 | G300E | 3243362.5 | 25.45 | G300E | 750275.79 | 5.89
527 | Story18 | B33 | 50 MPa RC Beam (25 cm x 25 cm) | Beam | 50MPa | Concrete Rectangular | 250 | 250 | 625 | 4587.5 | 0.29 | 701.45 | G300E | 1741939.29 | 13.67 | G300E | 654701.79 | 5.14
528 | Story18 | B34 | 50 MPa RC Beam (25 cm x 25 cm) | Beam | 50MPa | Concrete Rectangular | 250 | 250 | 625 | 4587.5 | 0.29 | 701.45 | G300E | 2085018.75 | 16.36 | G300E | 654701.79 | 5.14
529 | Story18 | B35 | 50 MPa RC Beam (25 cm x 25 cm) | Beam | 50MPa | Concrete Rectangular | 250 | 250 | 625 | 4587.5 | 0.29 | 701.45 | G300E | 3294808.04 | 25.85 | G300E | 750275.79 | 5.89
530 | Story18 | B36 | 50 MPa RC Beam (25 cm x 25 cm) | Beam | 50MPa | Concrete Rectangular | 250 | 250 | 625 | 4587.5 | 0.29 | 701.45 | G300E | 3190933.93 | 25.04 | G300E | 678595.29 | 5.32
531 | Story18 | B37 | 50 MPa RC Beam (25 cm x 25 cm) | Beam | 50MPa | Concrete Rectangular | 250 | 250 | 625 | 4800 | 0.3 | 733.94 | G300E | 3615360 | 28.37 | G300E | 815920.8 | 6.4
532 | Story18 | B38 | 50 MPa RC Beam (25 cm x 25 cm) | Beam | 50MPa | Concrete Rectangular | 250 | 250 | 625 | 4587.5 | 0.29 | 701.45 | G300E | 3455305 | 27.11 | G300E | 779799.31 | 6.12
533 | Story18 | B4 | 50 MPa RC Beam (25 cm x 25 cm) | Beam | 50MPa | Concrete Rectangular | 250 | 250 | 625 | 4587.5 | 0.29 | 701.45 | G300E | 1801904.46 | 14.14 | G300E | 654701.79 | 5.14
534 | Story18 | B40 | 50 MPa RC Beam (25 cm x 25 cm) | Beam | 50MPa | Concrete Rectangular | 250 | 250 | 625 | 4587.5 | 0.29 | 701.45 | G300E | 3394138.33 | 26.63 | G300E | 757498.7 | 5.94
535 | Story18 | B41 | 50 MPa RC Beam (25 cm x 25 cm) | Beam | 50MPa | Concrete Rectangular | 250 | 250 | 625 | 4587.5 | 0.29 | 701.45 | G300E | 3455305 | 27.11 | G300E | 779799.31 | 6.12
536 | Story18 | B42 | 50 MPa RC Beam (25 cm x 25 cm) | Beam | 50MPa | Concrete Rectangular | 250 | 250 | 625 | 4587.5 | 0.29 | 701.45 | G300E | 2766262.5 | 21.71 | G300E | 702488.79 | 5.51
537 | Story18 | B43 | 50 MPa RC Beam (25 cm x 25 cm) | Beam | 50MPa | Concrete Rectangular | 250 | 250 | 625 | 4587.5 | 0.29 | 701.45 | G300E | 3294808.04 | 25.85 | G300E | 750275.79 | 5.89
538 | Story18 | B44 | 50 MPa RC Beam (25 cm x 25 cm) | Beam | 50MPa | Concrete Rectangular | 250 | 250 | 625 | 4587.5 | 0.29 | 701.45 | G300E | 1802559.82 | 14.14 | G300E | 654701.79 | 5.14
539 | Story18 | B45 | 50 MPa RC Beam (25 cm x 25 cm) | Beam | 50MPa | Concrete Rectangular | 250 | 250 | 625 | 4587.5 | 0.29 | 701.45 | G300E | 2164972.32 | 16.99 | G300E | 654701.79 | 5.14
540 | Story18 | B46 | 50 MPa RC Beam (25 cm x 25 cm) | Beam | 50MPa | Concrete Rectangular | 250 | 250 | 625 | 4587.5 | 0.29 | 701.45 | G300E | 2923548.21 | 22.94 | G300E | 702488.79 | 5.51
541 | Story18 | B47 | 50 MPa RC Beam (25 cm x 25 cm) | Beam | 50MPa | Concrete Rectangular | 250 | 250 | 625 | 4587.5 | 0.29 | 701.45 | G300E | 2923220.54 | 22.94 | G300E | 702488.79 | 5.51
542 | Story18 | B48 | 50 MPa RC Beam (25 cm x 25 cm) | Beam | 50MPa | Concrete Rectangular | 250 | 250 | 625 | 4587.5 | 0.29 | 701.45 | G300E | 3190933.93 | 25.04 | G300E | 678595.29 | 5.32
543 | Story18 | B49 | 50 MPa RC Beam (25 cm x 25 cm) | Beam | 50MPa | Concrete Rectangular | 250 | 250 | 625 | 4587.5 | 0.29 | 701.45 | G300E | 3294152.68 | 25.85 | G300E | 750275.79 | 5.89
544 | Story18 | B5 | 50 MPa RC Beam (25 cm x 25 cm) | Beam | 50MPa | Concrete Rectangular | 250 | 250 | 625 | 4587.5 | 0.29 | 701.45 | G300E | 3293497.32 | 25.84 | G300E | 750275.79 | 5.89
545 | Story18 | B50 | 50 MPa RC Beam (25 cm x 25 cm) | Beam | 50MPa | Concrete Rectangular | 250 | 250 | 625 | 4587.5 | 0.29 | 701.45 | G300E | 2686964.29 | 21.08 | G300E | 702488.79 | 5.51
546 | Story18 | B51 | 50 MPa RC Beam (25 cm x 25 cm) | Beam | 50MPa | Concrete Rectangular | 250 | 250 | 625 | 4587.5 | 0.29 | 701.45 | G300E | 3243362.5 | 25.45 | G300E | 750275.79 | 5.89
547 | Story18 | B52 | 50 MPa RC Beam (25 cm x 25 cm) | Beam | 50MPa | Concrete Rectangular | 250 | 250 | 625 | 4587.5 | 0.29 | 701.45 | G300E | 3190933.93 | 25.04 | G300E | 678595.29 | 5.32
548 | Story18 | B53 | 50 MPa RC Beam (25 cm x 25 cm) | Beam | 50MPa | Concrete Rectangular | 250 | 250 | 625 | 4587.5 | 0.29 | 701.45 | G300E | 2780025 | 21.81 | G300E | 697573.61 | 5.47
549 | Story18 | B54 | 50 MPa RC Beam (25 cm x 25 cm) | Beam | 50MPa | Concrete Rectangular | 250 | 250 | 625 | 4587.5 | 0.29 | 701.45 | G300E | 2923220.54 | 22.94 | G300E | 702488.79 | 5.51
550 | Story18 | B55 | 50 MPa RC Beam (25 cm x 25 cm) | Beam | 50MPa | Concrete Rectangular | 250 | 250 | 625 | 4587.5 | 0.29 | 701.45 | G300E | 1882513.39 | 14.77 | G300E | 654701.79 | 5.14
551 | Story18 | B56 | 50 MPa RC Beam (25 cm x 25 cm) | Beam | 50MPa | Concrete Rectangular | 250 | 250 | 625 | 4587.5 | 0.29 | 701.45 | G300E | 2164972.32 | 16.99 | G300E | 654701.79 | 5.14
552 | Story18 | B57 | 50 MPa RC Beam (25 cm x 25 cm) | Beam | 50MPa | Concrete Rectangular | 250 | 250 | 625 | 4587.5 | 0.29 | 701.45 | G300E | 2085346.43 | 16.36 | G300E | 654701.79 | 5.14
553 | Story18 | B58 | 50 MPa RC Beam (25 cm x 25 cm) | Beam | 50MPa | Concrete Rectangular | 250 | 250 | 625 | 4587.5 | 0.29 | 701.45 | G300E | 2014567.86 | 15.81 | G300E | 654701.79 | 5.14
554 | Story18 | B59 | 50 MPa RC Beam (25 cm x 25 cm) | Beam | 50MPa | Concrete Rectangular | 250 | 250 | 625 | 4587.5 | 0.29 | 701.45 | G300E | 2085346.43 | 16.36 | G300E | 654701.79 | 5.14
555 | Story18 | B6 | 50 MPa RC Beam (25 cm x 25 cm) | Beam | 50MPa | Concrete Rectangular | 250 | 250 | 625 | 4587.5 | 0.29 | 701.45 | G300E | 1742266.96 | 13.67 | G300E | 654701.79 | 5.14
556 | Story18 | B60 | 50 MPa RC Beam (25 cm x 25 cm) | Beam | 50MPa | Concrete Rectangular | 250 | 250 | 625 | 4587.5 | 0.29 | 701.45 | G300E | 2164972.32 | 16.99 | G300E | 654701.79 | 5.14
557 | Story18 | B7 | 50 MPa RC Beam (25 cm x 25 cm) | Beam | 50MPa | Concrete Rectangular | 250 | 250 | 625 | 4587.5 | 0.29 | 701.45 | G300E | 3243362.5 | 25.45 | G300E | 750275.79 | 5.89
558 | Story18 | B8 | 50 MPa RC Beam (25 cm x 25 cm) | Beam | 50MPa | Concrete Rectangular | 250 | 250 | 625 | 4587.5 | 0.29 | 701.45 | G300E | 1802887.5 | 14.15 | G300E | 654701.79 | 5.14
559 | Story18 | B9 | 50 MPa RC Beam (25 cm x 25 cm) | Beam | 50MPa | Concrete Rectangular | 250 | 250 | 625 | 4587.5 | 0.29 | 701.45 | G300E | 2779697.32 | 21.81 | G300E | 702488.79 | 5.51
560 | Story19 | B1 | 50 MPa RC Beam (25 cm x 25 cm) | Beam | 50MPa | Concrete Rectangular | 250 | 250 | 625 | 4600 | 0.29 | 703.36 | G300E | 2174157.14 | 17.06 | G300E | 656485.71 | 5.15
561 | Story19 | B10 | 50 MPa RC Beam (25 cm x 25 cm) | Beam | 50MPa | Concrete Rectangular | 250 | 250 | 625 | 4600 | 0.29 | 703.36 | G300E | 1906700 | 14.96 | G300E | 656485.71 | 5.15
562 | Story19 | B11 | 50 MPa RC Beam (25 cm x 25 cm) | Beam | 50MPa | Concrete Rectangular | 250 | 250 | 625 | 4600 | 0.29 | 703.36 | G300E | 1906700 | 14.96 | G300E | 656485.71 | 5.15
563 | Story19 | B12 | 50 MPa RC Beam (25 cm x 25 cm) | Beam | 50MPa | Concrete Rectangular | 250 | 250 | 625 | 4600 | 0.29 | 703.36 | G300E | 2113700 | 16.58 | G300E | 656485.71 | 5.15
564 | Story19 | B13 | 50 MPa RC Beam (25 cm x 25 cm) | Beam | 50MPa | Concrete Rectangular | 250 | 250 | 625 | 4600 | 0.29 | 703.36 | G300E | 2810271.43 | 22.05 | G300E | 699145.79 | 5.49
565 | Story19 | B14 | 50 MPa RC Beam (25 cm x 25 cm) | Beam | 50MPa | Concrete Rectangular | 250 | 250 | 625 | 4600 | 0.29 | 703.36 | G300E | 3217371.43 | 25.24 | G300E | 680444.32 | 5.34
566 | Story19 | B15 | 50 MPa RC Beam (25 cm x 25 cm) | Beam | 50MPa | Concrete Rectangular | 250 | 250 | 625 | 4600 | 0.29 | 703.36 | G300E | 2870071.43 | 22.52 | G300E | 704402.93 | 5.53
567 | Story19 | B16 | 50 MPa RC Beam (25 cm x 25 cm) | Beam | 50MPa | Concrete Rectangular | 250 | 250 | 625 | 4800 | 0.3 | 733.94 | G300E | 3681920 | 28.89 | G300E | 792587.2 | 6.22
568 | Story19 | B17 | 50 MPa RC Beam (25 cm x 25 cm) | Beam | 50MPa | Concrete Rectangular | 250 | 250 | 625 | 4600 | 0.29 | 703.36 | G300E | 2442271.43 | 19.16 | G300E | 704402.93 | 5.53
569 | Story19 | B18 | 50 MPa RC Beam (25 cm x 25 cm) | Beam | 50MPa | Concrete Rectangular | 250 | 250 | 625 | 4800 | 0.3 | 733.94 | G300E | 3644800 | 28.6 | G300E | 815920.8 | 6.4
570 | Story19 | B19 | 50 MPa RC Beam (25 cm x 25 cm) | Beam | 50MPa | Concrete Rectangular | 250 | 250 | 625 | 4600 | 0.29 | 703.36 | G300E | 2958457.14 | 23.21 | G300E | 704402.93 | 5.53
571 | Story19 | B2 | 50 MPa RC Beam (25 cm x 25 cm) | Beam | 50MPa | Concrete Rectangular | 250 | 250 | 625 | 4600 | 0.29 | 703.36 | G300E | 1887971.43 | 14.81 | G300E | 656485.71 | 5.15
572 | Story19 | B20 | 50 MPa RC Beam (25 cm x 25 cm) | Beam | 50MPa | Concrete Rectangular | 250 | 250 | 625 | 4600 | 0.29 | 703.36 | G300E | 2958128.57 | 23.21 | G300E | 704402.93 | 5.53
573 | Story19 | B21 | 50 MPa RC Beam (25 cm x 25 cm) | Beam | 50MPa | Concrete Rectangular | 250 | 250 | 625 | 4600 | 0.29 | 703.36 | G300E | 2818485.71 | 22.11 | G300E | 704402.93 | 5.53
574 | Story19 | B22 | 50 MPa RC Beam (25 cm x 25 cm) | Beam | 50MPa | Concrete Rectangular | 250 | 250 | 625 | 4600 | 0.29 | 703.36 | G300E | 1824228.57 | 14.31 | G300E | 656485.71 | 5.15
575 | Story19 | B23 | 50 MPa RC Beam (25 cm x 25 cm) | Beam | 50MPa | Concrete Rectangular | 250 | 250 | 625 | 4600 | 0.29 | 703.36 | G300E | 2041085.71 | 16.02 | G300E | 656485.71 | 5.15
576 | Story19 | B24 | 50 MPa RC Beam (25 cm x 25 cm) | Beam | 50MPa | Concrete Rectangular | 250 | 250 | 625 | 4600 | 0.29 | 703.36 | G300E | 3296885.71 | 25.87 | G300E | 752320.14 | 5.9
577 | Story19 | B25 | 50 MPa RC Beam (25 cm x 25 cm) | Beam | 50MPa | Concrete Rectangular | 250 | 250 | 625 | 4600 | 0.29 | 703.36 | G300E | 2724185.71 | 21.37 | G300E | 704402.93 | 5.53
578 | Story19 | B26 | 50 MPa RC Beam (25 cm x 25 cm) | Beam | 50MPa | Concrete Rectangular | 250 | 250 | 625 | 4800 | 0.3 | 733.94 | G300E | 3623360 | 28.43 | G300E | 792587.2 | 6.22
579 | Story19 | B3 | 50 MPa RC Beam (25 cm x 25 cm) | Beam | 50MPa | Concrete Rectangular | 250 | 250 | 625 | 4600 | 0.29 | 703.36 | G300E | 3031071.43 | 23.78 | G300E | 704402.93 | 5.53
580 | Story19 | B30 | 50 MPa RC Beam (25 cm x 25 cm) | Beam | 50MPa | Concrete Rectangular | 250 | 250 | 625 | 4600 | 0.29 | 703.36 | G300E | 3492933.33 | 27.41 | G300E | 781924.1 | 6.14
581 | Story19 | B31 | 50 MPa RC Beam (25 cm x 25 cm) | Beam | 50MPa | Concrete Rectangular | 250 | 250 | 625 | 4600 | 0.29 | 703.36 | G300E | 2442928.57 | 19.17 | G300E | 704402.93 | 5.53
582 | Story19 | B32 | 50 MPa RC Beam (25 cm x 25 cm) | Beam | 50MPa | Concrete Rectangular | 250 | 250 | 625 | 4600 | 0.29 | 703.36 | G300E | 3297542.86 | 25.87 | G300E | 752320.14 | 5.9
583 | Story19 | B33 | 50 MPa RC Beam (25 cm x 25 cm) | Beam | 50MPa | Concrete Rectangular | 250 | 250 | 625 | 4600 | 0.29 | 703.36 | G300E | 1761800 | 13.82 | G300E | 656485.71 | 5.15
584 | Story19 | B34 | 50 MPa RC Beam (25 cm x 25 cm) | Beam | 50MPa | Concrete Rectangular | 250 | 250 | 625 | 4600 | 0.29 | 703.36 | G300E | 2114357.14 | 16.59 | G300E | 656485.71 | 5.15
585 | Story19 | B35 | 50 MPa RC Beam (25 cm x 25 cm) | Beam | 50MPa | Concrete Rectangular | 250 | 250 | 625 | 4600 | 0.29 | 703.36 | G300E | 3348142.86 | 26.27 | G300E | 752320.14 | 5.9
586 | Story19 | B36 | 50 MPa RC Beam (25 cm x 25 cm) | Beam | 50MPa | Concrete Rectangular | 250 | 250 | 625 | 4600 | 0.29 | 703.36 | G300E | 3234457.14 | 25.38 | G300E | 680444.32 | 5.34
587 | Story19 | B37 | 50 MPa RC Beam (25 cm x 25 cm) | Beam | 50MPa | Concrete Rectangular | 250 | 250 | 625 | 4800 | 0.3 | 733.94 | G300E | 3714880 | 29.15 | G300E | 815920.8 | 6.4
588 | Story19 | B38 | 50 MPa RC Beam (25 cm x 25 cm) | Beam | 50MPa | Concrete Rectangular | 250 | 250 | 625 | 4600 | 0.29 | 703.36 | G300E | 3559786.67 | 27.93 | G300E | 781924.1 | 6.14
589 | Story19 | B4 | 50 MPa RC Beam (25 cm x 25 cm) | Beam | 50MPa | Concrete Rectangular | 250 | 250 | 625 | 4600 | 0.29 | 703.36 | G300E | 1823571.43 | 14.31 | G300E | 656485.71 | 5.15
590 | Story19 | B40 | 50 MPa RC Beam (25 cm x 25 cm) | Beam | 50MPa | Concrete Rectangular | 250 | 250 | 625 | 4600 | 0.29 | 703.36 | G300E | 3492933.33 | 27.41 | G300E | 781924.1 | 6.14
591 | Story19 | B41 | 50 MPa RC Beam (25 cm x 25 cm) | Beam | 50MPa | Concrete Rectangular | 250 | 250 | 625 | 4600 | 0.29 | 703.36 | G300E | 3560400 | 27.94 | G300E | 781924.1 | 6.14
592 | Story19 | B42 | 50 MPa RC Beam (25 cm x 25 cm) | Beam | 50MPa | Concrete Rectangular | 250 | 250 | 625 | 4600 | 0.29 | 703.36 | G300E | 2958457.14 | 23.21 | G300E | 704402.93 | 5.53
593 | Story19 | B43 | 50 MPa RC Beam (25 cm x 25 cm) | Beam | 50MPa | Concrete Rectangular | 250 | 250 | 625 | 4600 | 0.29 | 703.36 | G300E | 3348471.43 | 26.27 | G300E | 752320.14 | 5.9
594 | Story19 | B44 | 50 MPa RC Beam (25 cm x 25 cm) | Beam | 50MPa | Concrete Rectangular | 250 | 250 | 625 | 4600 | 0.29 | 703.36 | G300E | 1824228.57 | 14.31 | G300E | 656485.71 | 5.15
595 | Story19 | B45 | 50 MPa RC Beam (25 cm x 25 cm) | Beam | 50MPa | Concrete Rectangular | 250 | 250 | 625 | 4600 | 0.29 | 703.36 | G300E | 2197157.14 | 17.24 | G300E | 656485.71 | 5.15
596 | Story19 | B46 | 50 MPa RC Beam (25 cm x 25 cm) | Beam | 50MPa | Concrete Rectangular | 250 | 250 | 625 | 4600 | 0.29 | 703.36 | G300E | 2970285.71 | 23.31 | G300E | 704402.93 | 5.53
597 | Story19 | B47 | 50 MPa RC Beam (25 cm x 25 cm) | Beam | 50MPa | Concrete Rectangular | 250 | 250 | 625 | 4600 | 0.29 | 703.36 | G300E | 2969628.57 | 23.3 | G300E | 704402.93 | 5.53
598 | Story19 | B48 | 50 MPa RC Beam (25 cm x 25 cm) | Beam | 50MPa | Concrete Rectangular | 250 | 250 | 625 | 4600 | 0.29 | 703.36 | G300E | 3234457.14 | 25.38 | G300E | 680444.32 | 5.34
599 | Story19 | B49 | 50 MPa RC Beam (25 cm x 25 cm) | Beam | 50MPa | Concrete Rectangular | 250 | 250 | 625 | 4600 | 0.29 | 703.36 | G300E | 3348142.86 | 26.27 | G300E | 752320.14 | 5.9
600 | Story19 | B5 | 50 MPa RC Beam (25 cm x 25 cm) | Beam | 50MPa | Concrete Rectangular | 250 | 250 | 625 | 4600 | 0.29 | 703.36 | G300E | 3346500 | 26.26 | G300E | 752320.14 | 5.9
601 | Story19 | B50 | 50 MPa RC Beam (25 cm x 25 cm) | Beam | 50MPa | Concrete Rectangular | 250 | 250 | 625 | 4600 | 0.29 | 703.36 | G300E | 2725828.57 | 21.39 | G300E | 704402.93 | 5.53
602 | Story19 | B51 | 50 MPa RC Beam (25 cm x 25 cm) | Beam | 50MPa | Concrete Rectangular | 250 | 250 | 625 | 4600 | 0.29 | 703.36 | G300E | 3297214.29 | 25.87 | G300E | 752320.14 | 5.9
603 | Story19 | B52 | 50 MPa RC Beam (25 cm x 25 cm) | Beam | 50MPa | Concrete Rectangular | 250 | 250 | 625 | 4600 | 0.29 | 703.36 | G300E | 3234457.14 | 25.38 | G300E | 680444.32 | 5.34
604 | Story19 | B53 | 50 MPa RC Beam (25 cm x 25 cm) | Beam | 50MPa | Concrete Rectangular | 250 | 250 | 625 | 4600 | 0.29 | 703.36 | G300E | 2818157.14 | 22.11 | G300E | 697831.5 | 5.48
605 | Story19 | B54 | 50 MPa RC Beam (25 cm x 25 cm) | Beam | 50MPa | Concrete Rectangular | 250 | 250 | 625 | 4600 | 0.29 | 703.36 | G300E | 2969300 | 23.3 | G300E | 704402.93 | 5.53
606 | Story19 | B55 | 50 MPa RC Beam (25 cm x 25 cm) | Beam | 50MPa | Concrete Rectangular | 250 | 250 | 625 | 4600 | 0.29 | 703.36 | G300E | 1906700 | 14.96 | G300E | 656485.71 | 5.15
607 | Story19 | B56 | 50 MPa RC Beam (25 cm x 25 cm) | Beam | 50MPa | Concrete Rectangular | 250 | 250 | 625 | 4600 | 0.29 | 703.36 | G300E | 2197157.14 | 17.24 | G300E | 656485.71 | 5.15
608 | Story19 | B57 | 50 MPa RC Beam (25 cm x 25 cm) | Beam | 50MPa | Concrete Rectangular | 250 | 250 | 625 | 4600 | 0.29 | 703.36 | G300E | 2114357.14 | 16.59 | G300E | 656485.71 | 5.15
609 | Story19 | B58 | 50 MPa RC Beam (25 cm x 25 cm) | Beam | 50MPa | Concrete Rectangular | 250 | 250 | 625 | 4600 | 0.29 | 703.36 | G300E | 2041414.29 | 16.02 | G300E | 656485.71 | 5.15
610 | Story19 | B59 | 50 MPa RC Beam (25 cm x 25 cm) | Beam | 50MPa | Concrete Rectangular | 250 | 250 | 625 | 4600 | 0.29 | 703.36 | G300E | 2114357.14 | 16.59 | G300E | 656485.71 | 5.15
611 | Story19 | B6 | 50 MPa RC Beam (25 cm x 25 cm) | Beam | 50MPa | Concrete Rectangular | 250 | 250 | 625 | 4600 | 0.29 | 703.36 | G300E | 1761800 | 13.82 | G300E | 656485.71 | 5.15
612 | Story19 | B60 | 50 MPa RC Beam (25 cm x 25 cm) | Beam | 50MPa | Concrete Rectangular | 250 | 250 | 625 | 4600 | 0.29 | 703.36 | G300E | 2197157.14 | 17.24 | G300E | 656485.71 | 5.15
613 | Story19 | B7 | 50 MPa RC Beam (25 cm x 25 cm) | Beam | 50MPa | Concrete Rectangular | 250 | 250 | 625 | 4600 | 0.29 | 703.36 | G300E | 3297214.29 | 25.87 | G300E | 752320.14 | 5.9
614 | Story19 | B8 | 50 MPa RC Beam (25 cm x 25 cm) | Beam | 50MPa | Concrete Rectangular | 250 | 250 | 625 | 4600 | 0.29 | 703.36 | G300E | 1824228.57 | 14.31 | G300E | 656485.71 | 5.15
615 | Story19 | B9 | 50 MPa RC Beam (25 cm x 25 cm) | Beam | 50MPa | Concrete Rectangular | 250 | 250 | 625 | 4600 | 0.29 | 703.36 | G300E | 2818814.29 | 22.12 | G300E | 704402.93 | 5.53
616 | Story2 | B1 | 50 MPa RC Beam (25 cm x 25 cm) | Beam | 50MPa | Concrete Rectangular | 250 | 250 | 625 | 4525 | 0.28 | 691.9 | G300E | 1890157.14 | 14.83 | G300E | 645782.14 | 5.07
617 | Story2 | B10 | 50 MPa RC Beam (25 cm x 25 cm) | Beam | 50MPa | Concrete Rectangular | 250 | 250 | 625 | 4525 | 0.28 | 691.9 | G300E | 1328733.93 | 10.43 | G300E | 645782.14 | 5.07
618 | Story2 | B11 | 50 MPa RC Beam (25 cm x 25 cm) | Beam | 50MPa | Concrete Rectangular | 250 | 250 | 625 | 4525 | 0.28 | 691.9 | G300E | 1328733.93 | 10.43 | G300E | 645782.14 | 5.07
619 | Story2 | B12 | 50 MPa RC Beam (25 cm x 25 cm) | Beam | 50MPa | Concrete Rectangular | 250 | 250 | 625 | 4525 | 0.28 | 691.9 | G300E | 1926680.36 | 15.12 | G300E | 645782.14 | 5.07
620 | Story2 | B13 | 50 MPa RC Beam (25 cm x 25 cm) | Beam | 50MPa | Concrete Rectangular | 250 | 250 | 625 | 4525 | 0.28 | 691.9 | G300E | 1862683.93 | 14.62 | G300E | 454089.41 | 3.56
621 | Story2 | B14 | 50 MPa RC Beam (25 cm x 25 cm) | Beam | 50MPa | Concrete Rectangular | 250 | 250 | 625 | 4525 | 0.28 | 691.9 | G300E | 2044007.14 | 16.04 | G300E | 215260.71 | 1.69
622 | Story2 | B15 | 50 MPa RC Beam (25 cm x 25 cm) | Beam | 50MPa | Concrete Rectangular | 250 | 250 | 625 | 4525 | 0.28 | 691.9 | G300E | 1743094.64 | 13.68 | G300E | 322891.07 | 2.53
623 | Story2 | B16 | 50 MPa RC Beam (25 cm x 25 cm) | Beam | 50MPa | Concrete Rectangular | 250 | 250 | 625 | 4800 | 0.3 | 733.94 | G300E | 2232640 | 17.52 | G300E | 426240 | 3.34
624 | Story2 | B17 | 50 MPa RC Beam (25 cm x 25 cm) | Beam | 50MPa | Concrete Rectangular | 250 | 250 | 625 | 4525 | 0.28 | 691.9 | G300E | 1702692.86 | 13.36 | G300E | 645782.14 | 5.07
625 | Story2 | B18 | 50 MPa RC Beam (25 cm x 25 cm) | Beam | 50MPa | Concrete Rectangular | 250 | 250 | 625 | 4800 | 0.3 | 733.94 | G300E | 2116160 | 16.6 | G300E | 426240 | 3.34
626 | Story2 | B19 | 50 MPa RC Beam (25 cm x 25 cm) | Beam | 50MPa | Concrete Rectangular | 250 | 250 | 625 | 4525 | 0.28 | 691.9 | G300E | 1769275 | 13.88 | G300E | 215260.71 | 1.69
627 | Story2 | B2 | 50 MPa RC Beam (25 cm x 25 cm) | Beam | 50MPa | Concrete Rectangular | 250 | 250 | 625 | 4525 | 0.28 | 691.9 | G300E | 1312250 | 10.3 | G300E | 645782.14 | 5.07
628 | Story2 | B20 | 50 MPa RC Beam (25 cm x 25 cm) | Beam | 50MPa | Concrete Rectangular | 250 | 250 | 625 | 4525 | 0.28 | 691.9 | G300E | 1768951.79 | 13.88 | G300E | 215260.71 | 1.69
629 | Story2 | B21 | 50 MPa RC Beam (25 cm x 25 cm) | Beam | 50MPa | Concrete Rectangular | 250 | 250 | 625 | 4525 | 0.28 | 691.9 | G300E | 1889510.71 | 14.83 | G300E | 23567.98 | 0.18
630 | Story2 | B22 | 50 MPa RC Beam (25 cm x 25 cm) | Beam | 50MPa | Concrete Rectangular | 250 | 250 | 625 | 4525 | 0.28 | 691.9 | G300E | 1267323.21 | 9.94 | G300E | 645782.14 | 5.07
631 | Story2 | B23 | 50 MPa RC Beam (25 cm x 25 cm) | Beam | 50MPa | Concrete Rectangular | 250 | 250 | 625 | 4525 | 0.28 | 691.9 | G300E | 1925064.29 | 15.1 | G300E | 645782.14 | 5.07
632 | Story2 | B24 | 50 MPa RC Beam (25 cm x 25 cm) | Beam | 50MPa | Concrete Rectangular | 250 | 250 | 625 | 4525 | 0.28 | 691.9 | G300E | 1890480.36 | 14.83 | G300E | 561719.76 | 4.41
633 | Story2 | B25 | 50 MPa RC Beam (25 cm x 25 cm) | Beam | 50MPa | Concrete Rectangular | 250 | 250 | 625 | 4525 | 0.28 | 691.9 | G300E | 1704632.14 | 13.38 | G300E | 645782.14 | 5.07
634 | Story2 | B26 | 50 MPa RC Beam (25 cm x 25 cm) | Beam | 50MPa | Concrete Rectangular | 250 | 250 | 625 | 4800 | 0.3 | 733.94 | G300E | 2079680 | 16.32 | G300E | 745920 | 5.85
635 | Story2 | B3 | 50 MPa RC Beam (25 cm x 25 cm) | Beam | 50MPa | Concrete Rectangular | 250 | 250 | 625 | 4525 | 0.28 | 691.9 | G300E | 1932498.21 | 15.16 | G300E | 23567.98 | 0.18
636 | Story2 | B30 | 50 MPa RC Beam (25 cm x 25 cm) | Beam | 50MPa | Concrete Rectangular | 250 | 250 | 625 | 4525 | 0.28 | 691.9 | G300E | 1994921.67 | 15.65 | G300E | 401820 | 3.15
637 | Story2 | B31 | 50 MPa RC Beam (25 cm x 25 cm) | Beam | 50MPa | Concrete Rectangular | 250 | 250 | 625 | 4525 | 0.28 | 691.9 | G300E | 1702692.86 | 13.36 | G300E | 645782.14 | 5.07
638 | Story2 | B32 | 50 MPa RC Beam (25 cm x 25 cm) | Beam | 50MPa | Concrete Rectangular | 250 | 250 | 625 | 4525 | 0.28 | 691.9 | G300E | 1891450 | 14.84 | G300E | 23567.98 | 0.18
639 | Story2 | B33 | 50 MPa RC Beam (25 cm x 25 cm) | Beam | 50MPa | Concrete Rectangular | 250 | 250 | 625 | 4525 | 0.28 | 691.9 | G300E | 1265060.71 | 9.93 | G300E | 645782.14 | 5.07
640 | Story2 | B34 | 50 MPa RC Beam (25 cm x 25 cm) | Beam | 50MPa | Concrete Rectangular | 250 | 250 | 625 | 4525 | 0.28 | 691.9 | G300E | 1928296.43 | 15.13 | G300E | 645782.14 | 5.07
641 | Story2 | B35 | 50 MPa RC Beam (25 cm x 25 cm) | Beam | 50MPa | Concrete Rectangular | 250 | 250 | 625 | 4525 | 0.28 | 691.9 | G300E | 1891450 | 14.84 | G300E | 561719.76 | 4.41
642 | Story2 | B36 | 50 MPa RC Beam (25 cm x 25 cm) | Beam | 50MPa | Concrete Rectangular | 250 | 250 | 625 | 4525 | 0.28 | 691.9 | G300E | 2002312.5 | 15.71 | G300E | 538151.79 | 4.22
643 | Story2 | B37 | 50 MPa RC Beam (25 cm x 25 cm) | Beam | 50MPa | Concrete Rectangular | 250 | 250 | 625 | 4800 | 0.3 | 733.94 | G300E | 2202240 | 17.28 | G300E | 745920 | 5.85
644 | Story2 | B38 | 50 MPa RC Beam (25 cm x 25 cm) | Beam | 50MPa | Concrete Rectangular | 250 | 250 | 625 | 4525 | 0.28 | 691.9 | G300E | 2076371.67 | 16.29 | G300E | 703185 | 5.52
645 | Story2 | B4 | 50 MPa RC Beam (25 cm x 25 cm) | Beam | 50MPa | Concrete Rectangular | 250 | 250 | 625 | 4525 | 0.28 | 691.9 | G300E | 1266676.79 | 9.94 | G300E | 645782.14 | 5.07
646 | Story2 | B40 | 50 MPa RC Beam (25 cm x 25 cm) | Beam | 50MPa | Concrete Rectangular | 250 | 250 | 625 | 4525 | 0.28 | 691.9 | G300E | 1994921.67 | 15.65 | G300E | 703185 | 5.52
647 | Story2 | B41 | 50 MPa RC Beam (25 cm x 25 cm) | Beam | 50MPa | Concrete Rectangular | 250 | 250 | 625 | 4525 | 0.28 | 691.9 | G300E | 2076371.67 | 16.29 | G300E | 401820 | 3.15
648 | Story2 | B42 | 50 MPa RC Beam (25 cm x 25 cm) | Beam | 50MPa | Concrete Rectangular | 250 | 250 | 625 | 4525 | 0.28 | 691.9 | G300E | 1769275 | 13.88 | G300E | 538151.79 | 4.22
649 | Story2 | B43 | 50 MPa RC Beam (25 cm x 25 cm) | Beam | 50MPa | Concrete Rectangular | 250 | 250 | 625 | 4525 | 0.28 | 691.9 | G300E | 1891450 | 14.84 | G300E | 23567.98 | 0.18
650 | Story2 | B44 | 50 MPa RC Beam (25 cm x 25 cm) | Beam | 50MPa | Concrete Rectangular | 250 | 250 | 625 | 4525 | 0.28 | 691.9 | G300E | 1267323.21 | 9.94 | G300E | 645782.14 | 5.07
651 | Story2 | B45 | 50 MPa RC Beam (25 cm x 25 cm) | Beam | 50MPa | Concrete Rectangular | 250 | 250 | 625 | 4525 | 0.28 | 691.9 | G300E | 1908257.14 | 14.97 | G300E | 645782.14 | 5.07
652 | Story2 | B46 | 50 MPa RC Beam (25 cm x 25 cm) | Beam | 50MPa | Concrete Rectangular | 250 | 250 | 625 | 4525 | 0.28 | 691.9 | G300E | 1891450 | 14.84 | G300E | 561719.76 | 4.41
653 | Story2 | B47 | 50 MPa RC Beam (25 cm x 25 cm) | Beam | 50MPa | Concrete Rectangular | 250 | 250 | 625 | 4525 | 0.28 | 691.9 | G300E | 1891450 | 14.84 | G300E | 561719.76 | 4.41
654 | Story2 | B48 | 50 MPa RC Beam (25 cm x 25 cm) | Beam | 50MPa | Concrete Rectangular | 250 | 250 | 625 | 4525 | 0.28 | 691.9 | G300E | 2001989.29 | 15.71 | G300E | 538151.79 | 4.22
655 | Story2 | B49 | 50 MPa RC Beam (25 cm x 25 cm) | Beam | 50MPa | Concrete Rectangular | 250 | 250 | 625 | 4525 | 0.28 | 691.9 | G300E | 1891450 | 14.84 | G300E | 561719.76 | 4.41
656 | Story2 | B5 | 50 MPa RC Beam (25 cm x 25 cm) | Beam | 50MPa | Concrete Rectangular | 250 | 250 | 625 | 4525 | 0.28 | 691.9 | G300E | 1889833.93 | 14.83 | G300E | 23567.98 | 0.18
657 | Story2 | B50 | 50 MPa RC Beam (25 cm x 25 cm) | Beam | 50MPa | Concrete Rectangular | 250 | 250 | 625 | 4525 | 0.28 | 691.9 | G300E | 1705278.57 | 13.38 | G300E | 645782.14 | 5.07
658 | Story2 | B51 | 50 MPa RC Beam (25 cm x 25 cm) | Beam | 50MPa | Concrete Rectangular | 250 | 250 | 625 | 4525 | 0.28 | 691.9 | G300E | 1891450 | 14.84 | G300E | 561719.76 | 4.41
659 | Story2 | B52 | 50 MPa RC Beam (25 cm x 25 cm) | Beam | 50MPa | Concrete Rectangular | 250 | 250 | 625 | 4525 | 0.28 | 691.9 | G300E | 2002312.5 | 15.71 | G300E | 215260.71 | 1.69
660 | Story2 | B53 | 50 MPa RC Beam (25 cm x 25 cm) | Beam | 50MPa | Concrete Rectangular | 250 | 250 | 625 | 4525 | 0.28 | 691.9 | G300E | 1889510.71 | 14.83 | G300E | 561719.76 | 4.41
661 | Story2 | B54 | 50 MPa RC Beam (25 cm x 25 cm) | Beam | 50MPa | Concrete Rectangular | 250 | 250 | 625 | 4525 | 0.28 | 691.9 | G300E | 1891450 | 14.84 | G300E | 23567.98 | 0.18
662 | Story2 | B55 | 50 MPa RC Beam (25 cm x 25 cm) | Beam | 50MPa | Concrete Rectangular | 250 | 250 | 625 | 4525 | 0.28 | 691.9 | G300E | 1328733.93 | 10.43 | G300E | 645782.14 | 5.07
663 | Story2 | B56 | 50 MPa RC Beam (25 cm x 25 cm) | Beam | 50MPa | Concrete Rectangular | 250 | 250 | 625 | 4525 | 0.28 | 691.9 | G300E | 1908257.14 | 14.97 | G300E | 645782.14 | 5.07
664 | Story2 | B57 | 50 MPa RC Beam (25 cm x 25 cm) | Beam | 50MPa | Concrete Rectangular | 250 | 250 | 625 | 4525 | 0.28 | 691.9 | G300E | 1928296.43 | 15.13 | G300E | 645782.14 | 5.07
665 | Story2 | B58 | 50 MPa RC Beam (25 cm x 25 cm) | Beam | 50MPa | Concrete Rectangular | 250 | 250 | 625 | 4525 | 0.28 | 691.9 | G300E | 1925064.29 | 15.1 | G300E | 645782.14 | 5.07
666 | Story2 | B59 | 50 MPa RC Beam (25 cm x 25 cm) | Beam | 50MPa | Concrete Rectangular | 250 | 250 | 625 | 4525 | 0.28 | 691.9 | G300E | 1928296.43 | 15.13 | G300E | 645782.14 | 5.07
667 | Story2 | B6 | 50 MPa RC Beam (25 cm x 25 cm) | Beam | 50MPa | Concrete Rectangular | 250 | 250 | 625 | 4525 | 0.28 | 691.9 | G300E | 1265060.71 | 9.93 | G300E | 645782.14 | 5.07
668 | Story2 | B60 | 50 MPa RC Beam (25 cm x 25 cm) | Beam | 50MPa | Concrete Rectangular | 250 | 250 | 625 | 4525 | 0.28 | 691.9 | G300E | 1908257.14 | 14.97 | G300E | 645782.14 | 5.07
669 | Story2 | B7 | 50 MPa RC Beam (25 cm x 25 cm) | Beam | 50MPa | Concrete Rectangular | 250 | 250 | 625 | 4525 | 0.28 | 691.9 | G300E | 1891450 | 14.84 | G300E | 23567.98 | 0.18
670 | Story2 | B8 | 50 MPa RC Beam (25 cm x 25 cm) | Beam | 50MPa | Concrete Rectangular | 250 | 250 | 625 | 4525 | 0.28 | 691.9 | G300E | 1267323.21 | 9.94 | G300E | 645782.14 | 5.07
671 | Story2 | B9 | 50 MPa RC Beam (25 cm x 25 cm) | Beam | 50MPa | Concrete Rectangular | 250 | 250 | 625 | 4525 | 0.28 | 691.9 | G300E | 1889510.71 | 14.83 | G300E | 23567.98 | 0.18
672 | Story20 | B1 | 50 MPa RC Beam (25 cm x 25 cm) | Beam | 50MPa | Concrete Rectangular | 250 | 250 | 625 | 4600 | 0.29 | 703.36 | G300E | 2179742.86 | 17.1 | G300E | 656485.71 | 5.15
673 | Story20 | B10 | 50 MPa RC Beam (25 cm x 25 cm) | Beam | 50MPa | Concrete Rectangular | 250 | 250 | 625 | 4600 | 0.29 | 703.36 | G300E | 1912285.71 | 15 | G300E | 656485.71 | 5.15
674 | Story20 | B11 | 50 MPa RC Beam (25 cm x 25 cm) | Beam | 50MPa | Concrete Rectangular | 250 | 250 | 625 | 4600 | 0.29 | 703.36 | G300E | 1912285.71 | 15 | G300E | 656485.71 | 5.15
675 | Story20 | B12 | 50 MPa RC Beam (25 cm x 25 cm) | Beam | 50MPa | Concrete Rectangular | 250 | 250 | 625 | 4600 | 0.29 | 703.36 | G300E | 2116328.57 | 16.61 | G300E | 656485.71 | 5.15
676 | Story20 | B13 | 50 MPa RC Beam (25 cm x 25 cm) | Beam | 50MPa | Concrete Rectangular | 250 | 250 | 625 | 4600 | 0.29 | 703.36 | G300E | 2812242.86 | 22.07 | G300E | 698817.21 | 5.48
677 | Story20 | B14 | 50 MPa RC Beam (25 cm x 25 cm) | Beam | 50MPa | Concrete Rectangular | 250 | 250 | 625 | 4600 | 0.29 | 703.36 | G300E | 3206200 | 25.16 | G300E | 680444.32 | 5.34
678 | Story20 | B15 | 50 MPa RC Beam (25 cm x 25 cm) | Beam | 50MPa | Concrete Rectangular | 250 | 250 | 625 | 4600 | 0.29 | 703.36 | G300E | 2867442.86 | 22.5 | G300E | 704402.93 | 5.53
679 | Story20 | B16 | 50 MPa RC Beam (25 cm x 25 cm) | Beam | 50MPa | Concrete Rectangular | 250 | 250 | 625 | 4800 | 0.3 | 733.94 | G300E | 3722240 | 29.21 | G300E | 815920.8 | 6.4
680 | Story20 | B17 | 50 MPa RC Beam (25 cm x 25 cm) | Beam | 50MPa | Concrete Rectangular | 250 | 250 | 625 | 4600 | 0.29 | 703.36 | G300E | 2443585.71 | 19.17 | G300E | 704402.93 | 5.53
681 | Story20 | B18 | 50 MPa RC Beam (25 cm x 25 cm) | Beam | 50MPa | Concrete Rectangular | 250 | 250 | 625 | 4800 | 0.3 | 733.94 | G300E | 3681600 | 28.89 | G300E | 815920.8 | 6.4
682 | Story20 | B19 | 50 MPa RC Beam (25 cm x 25 cm) | Beam | 50MPa | Concrete Rectangular | 250 | 250 | 625 | 4600 | 0.29 | 703.36 | G300E | 2879928.57 | 22.6 | G300E | 704402.93 | 5.53
683 | Story20 | B2 | 50 MPa RC Beam (25 cm x 25 cm) | Beam | 50MPa | Concrete Rectangular | 250 | 250 | 625 | 4600 | 0.29 | 703.36 | G300E | 1893228.57 | 14.85 | G300E | 656485.71 | 5.15
684 | Story20 | B20 | 50 MPa RC Beam (25 cm x 25 cm) | Beam | 50MPa | Concrete Rectangular | 250 | 250 | 625 | 4600 | 0.29 | 703.36 | G300E | 2878614.29 | 22.59 | G300E | 704402.93 | 5.53
685 | Story20 | B21 | 50 MPa RC Beam (25 cm x 25 cm) | Beam | 50MPa | Concrete Rectangular | 250 | 250 | 625 | 4600 | 0.29 | 703.36 | G300E | 2820128.57 | 22.13 | G300E | 704402.93 | 5.53
686 | Story20 | B22 | 50 MPa RC Beam (25 cm x 25 cm) | Beam | 50MPa | Concrete Rectangular | 250 | 250 | 625 | 4600 | 0.29 | 703.36 | G300E | 1828828.57 | 14.35 | G300E | 656485.71 | 5.15
687 | Story20 | B23 | 50 MPa RC Beam (25 cm x 25 cm) | Beam | 50MPa | Concrete Rectangular | 250 | 250 | 625 | 4600 | 0.29 | 703.36 | G300E | 2043714.29 | 16.04 | G300E | 656485.71 | 5.15
688 | Story20 | B24 | 50 MPa RC Beam (25 cm x 25 cm) | Beam | 50MPa | Concrete Rectangular | 250 | 250 | 625 | 4600 | 0.29 | 703.36 | G300E | 3299514.29 | 25.89 | G300E | 728361.54 | 5.71
689 | Story20 | B25 | 50 MPa RC Beam (25 cm x 25 cm) | Beam | 50MPa | Concrete Rectangular | 250 | 250 | 625 | 4600 | 0.29 | 703.36 | G300E | 2724185.71 | 21.37 | G300E | 704402.93 | 5.53
690 | Story20 | B26 | 50 MPa RC Beam (25 cm x 25 cm) | Beam | 50MPa | Concrete Rectangular | 250 | 250 | 625 | 4800 | 0.3 | 733.94 | G300E | 3658880 | 28.71 | G300E | 815920.8 | 6.4
691 | Story20 | B3 | 50 MPa RC Beam (25 cm x 25 cm) | Beam | 50MPa | Concrete Rectangular | 250 | 250 | 625 | 4600 | 0.29 | 703.36 | G300E | 3033371.43 | 23.8 | G300E | 704402.93 | 5.53
692 | Story20 | B30 | 50 MPa RC Beam (25 cm x 25 cm) | Beam | 50MPa | Concrete Rectangular | 250 | 250 | 625 | 4600 | 0.29 | 703.36 | G300E | 3528813.33 | 27.69 | G300E | 781924.1 | 6.14
693 | Story20 | B31 | 50 MPa RC Beam (25 cm x 25 cm) | Beam | 50MPa | Concrete Rectangular | 250 | 250 | 625 | 4600 | 0.29 | 703.36 | G300E | 2444571.43 | 19.18 | G300E | 704402.93 | 5.53
694 | Story20 | B32 | 50 MPa RC Beam (25 cm x 25 cm) | Beam | 50MPa | Concrete Rectangular | 250 | 250 | 625 | 4600 | 0.29 | 703.36 | G300E | 3299842.86 | 25.89 | G300E | 728361.54 | 5.71
695 | Story20 | B33 | 50 MPa RC Beam (25 cm x 25 cm) | Beam | 50MPa | Concrete Rectangular | 250 | 250 | 625 | 4600 | 0.29 | 703.36 | G300E | 1764428.57 | 13.84 | G300E | 656485.71 | 5.15
696 | Story20 | B34 | 50 MPa RC Beam (25 cm x 25 cm) | Beam | 50MPa | Concrete Rectangular | 250 | 250 | 625 | 4600 | 0.29 | 703.36 | G300E | 2118300 | 16.62 | G300E | 656485.71 | 5.15
697 | Story20 | B35 | 50 MPa RC Beam (25 cm x 25 cm) | Beam | 50MPa | Concrete Rectangular | 250 | 250 | 625 | 4600 | 0.29 | 703.36 | G300E | 3349457.14 | 26.28 | G300E | 728361.54 | 5.71
698 | Story20 | B36 | 50 MPa RC Beam (25 cm x 25 cm) | Beam | 50MPa | Concrete Rectangular | 250 | 250 | 625 | 4600 | 0.29 | 703.36 | G300E | 3223614.29 | 25.29 | G300E | 680444.32 | 5.34
699 | Story20 | B37 | 50 MPa RC Beam (25 cm x 25 cm) | Beam | 50MPa | Concrete Rectangular | 250 | 250 | 625 | 4800 | 0.3 | 733.94 | G300E | 3754560 | 29.46 | G300E | 815920.8 | 6.4
700 | Story20 | B38 | 50 MPa RC Beam (25 cm x 25 cm) | Beam | 50MPa | Concrete Rectangular | 250 | 250 | 625 | 4600 | 0.29 | 703.36 | G300E | 3598733.33 | 28.24 | G300E | 781924.1 | 6.14
701 | Story20 | B4 | 50 MPa RC Beam (25 cm x 25 cm) | Beam | 50MPa | Concrete Rectangular | 250 | 250 | 625 | 4600 | 0.29 | 703.36 | G300E | 1827514.29 | 14.34 | G300E | 656485.71 | 5.15
702 | Story20 | B40 | 50 MPa RC Beam (25 cm x 25 cm) | Beam | 50MPa | Concrete Rectangular | 250 | 250 | 625 | 4600 | 0.29 | 703.36 | G300E | 3528813.33 | 27.69 | G300E | 781924.1 | 6.14
703 | Story20 | B41 | 50 MPa RC Beam (25 cm x 25 cm) | Beam | 50MPa | Concrete Rectangular | 250 | 250 | 625 | 4600 | 0.29 | 703.36 | G300E | 3599040 | 28.24 | G300E | 781924.1 | 6.14
704 | Story20 | B42 | 50 MPa RC Beam (25 cm x 25 cm) | Beam | 50MPa | Concrete Rectangular | 250 | 250 | 625 | 4600 | 0.29 | 703.36 | G300E | 2878614.29 | 22.59 | G300E | 704402.93 | 5.53
705 | Story20 | B43 | 50 MPa RC Beam (25 cm x 25 cm) | Beam | 50MPa | Concrete Rectangular | 250 | 250 | 625 | 4600 | 0.29 | 703.36 | G300E | 3349457.14 | 26.28 | G300E | 728361.54 | 5.71
706 | Story20 | B44 | 50 MPa RC Beam (25 cm x 25 cm) | Beam | 50MPa | Concrete Rectangular | 250 | 250 | 625 | 4600 | 0.29 | 703.36 | G300E | 1828828.57 | 14.35 | G300E | 656485.71 | 5.15
707 | Story20 | B45 | 50 MPa RC Beam (25 cm x 25 cm) | Beam | 50MPa | Concrete Rectangular | 250 | 250 | 625 | 4600 | 0.29 | 703.36 | G300E | 2202742.86 | 17.28 | G300E | 656485.71 | 5.15
708 | Story20 | B46 | 50 MPa RC Beam (25 cm x 25 cm) | Beam | 50MPa | Concrete Rectangular | 250 | 250 | 625 | 4600 | 0.29 | 703.36 | G300E | 2972257.14 | 23.32 | G300E | 704402.93 | 5.53
709 | Story20 | B47 | 50 MPa RC Beam (25 cm x 25 cm) | Beam | 50MPa | Concrete Rectangular | 250 | 250 | 625 | 4600 | 0.29 | 703.36 | G300E | 2972257.14 | 23.32 | G300E | 704402.93 | 5.53
710 | Story20 | B48 | 50 MPa RC Beam (25 cm x 25 cm) | Beam | 50MPa | Concrete Rectangular | 250 | 250 | 625 | 4600 | 0.29 | 703.36 | G300E | 3223942.86 | 25.3 | G300E | 680444.32 | 5.34
711 | Story20 | B49 | 50 MPa RC Beam (25 cm x 25 cm) | Beam | 50MPa | Concrete Rectangular | 250 | 250 | 625 | 4600 | 0.29 | 703.36 | G300E | 3349128.57 | 26.28 | G300E | 728361.54 | 5.71
712 | Story20 | B5 | 50 MPa RC Beam (25 cm x 25 cm) | Beam | 50MPa | Concrete Rectangular | 250 | 250 | 625 | 4600 | 0.29 | 703.36 | G300E | 3347485.71 | 26.27 | G300E | 728361.54 | 5.71
713 | Story20 | B50 | 50 MPa RC Beam (25 cm x 25 cm) | Beam | 50MPa | Concrete Rectangular | 250 | 250 | 625 | 4600 | 0.29 | 703.36 | G300E | 2725500 | 21.39 | G300E | 704402.93 | 5.53
714 | Story20 | B51 | 50 MPa RC Beam (25 cm x 25 cm) | Beam | 50MPa | Concrete Rectangular | 250 | 250 | 625 | 4600 | 0.29 | 703.36 | G300E | 3299514.29 | 25.89 | G300E | 728361.54 | 5.71
715 | Story20 | B52 | 50 MPa RC Beam (25 cm x 25 cm) | Beam | 50MPa | Concrete Rectangular | 250 | 250 | 625 | 4600 | 0.29 | 703.36 | G300E | 3223614.29 | 25.29 | G300E | 680444.32 | 5.34
716 | Story20 | B53 | 50 MPa RC Beam (25 cm x 25 cm) | Beam | 50MPa | Concrete Rectangular | 250 | 250 | 625 | 4600 | 0.29 | 703.36 | G300E | 2820128.57 | 22.13 | G300E | 697502.93 | 5.47
717 | Story20 | B54 | 50 MPa RC Beam (25 cm x 25 cm) | Beam | 50MPa | Concrete Rectangular | 250 | 250 | 625 | 4600 | 0.29 | 703.36 | G300E | 2972585.71 | 23.32 | G300E | 704402.93 | 5.53
718 | Story20 | B55 | 50 MPa RC Beam (25 cm x 25 cm) | Beam | 50MPa | Concrete Rectangular | 250 | 250 | 625 | 4600 | 0.29 | 703.36 | G300E | 1912285.71 | 15 | G300E | 656485.71 | 5.15
719 | Story20 | B56 | 50 MPa RC Beam (25 cm x 25 cm) | Beam | 50MPa | Concrete Rectangular | 250 | 250 | 625 | 4600 | 0.29 | 703.36 | G300E | 2202742.86 | 17.28 | G300E | 656485.71 | 5.15
720 | Story20 | B57 | 50 MPa RC Beam (25 cm x 25 cm) | Beam | 50MPa | Concrete Rectangular | 250 | 250 | 625 | 4600 | 0.29 | 703.36 | G300E | 2118628.57 | 16.62 | G300E | 656485.71 | 5.15
721 | Story20 | B58 | 50 MPa RC Beam (25 cm x 25 cm) | Beam | 50MPa | Concrete Rectangular | 250 | 250 | 625 | 4600 | 0.29 | 703.36 | G300E | 2043714.29 | 16.04 | G300E | 656485.71 | 5.15
722 | Story20 | B59 | 50 MPa RC Beam (25 cm x 25 cm) | Beam | 50MPa | Concrete Rectangular | 250 | 250 | 625 | 4600 | 0.29 | 703.36 | G300E | 2118300 | 16.62 | G300E | 656485.71 | 5.15
723 | Story20 | B6 | 50 MPa RC Beam (25 cm x 25 cm) | Beam | 50MPa | Concrete Rectangular | 250 | 250 | 625 | 4600 | 0.29 | 703.36 | G300E | 1764428.57 | 13.84 | G300E | 656485.71 | 5.15
724 | Story20 | B60 | 50 MPa RC Beam (25 cm x 25 cm) | Beam | 50MPa | Concrete Rectangular | 250 | 250 | 625 | 4600 | 0.29 | 703.36 | G300E | 2202742.86 | 17.28 | G300E | 656485.71 | 5.15
725 | Story20 | B7 | 50 MPa RC Beam (25 cm x 25 cm) | Beam | 50MPa | Concrete Rectangular | 250 | 250 | 625 | 4600 | 0.29 | 703.36 | G300E | 3299514.29 | 25.89 | G300E | 728361.54 | 5.71
726 | Story20 | B8 | 50 MPa RC Beam (25 cm x 25 cm) | Beam | 50MPa | Concrete Rectangular | 250 | 250 | 625 | 4600 | 0.29 | 703.36 | G300E | 1828828.57 | 14.35 | G300E | 656485.71 | 5.15
727 | Story20 | B9 | 50 MPa RC Beam (25 cm x 25 cm) | Beam | 50MPa | Concrete Rectangular | 250 | 250 | 625 | 4600 | 0.29 | 703.36 | G300E | 2819800 | 22.13 | G300E | 704402.93 | 5.53
728 | Story21 | B1 | 50 MPa RC Beam (25 cm x 25 cm) | Beam | 50MPa | Concrete Rectangular | 250 | 250 | 625 | 4612.5 | 0.29 | 705.28 | G300E | 2241675 | 17.59 | G300E | 767981.25 | 6.03
729 | Story21 | B10 | 50 MPa RC Beam (25 cm x 25 cm) | Beam | 50MPa | Concrete Rectangular | 250 | 250 | 625 | 4612.5 | 0.29 | 705.28 | G300E | 1985969.53 | 15.58 | G300E | 767981.25 | 6.03
730 | Story21 | B11 | 50 MPa RC Beam (25 cm x 25 cm) | Beam | 50MPa | Concrete Rectangular | 250 | 250 | 625 | 4612.5 | 0.29 | 705.28 | G300E | 1985969.53 | 15.58 | G300E | 767981.25 | 6.03
731 | Story21 | B12 | 50 MPa RC Beam (25 cm x 25 cm) | Beam | 50MPa | Concrete Rectangular | 250 | 250 | 625 | 4612.5 | 0.29 | 705.28 | G300E | 2184307.03 | 17.14 | G300E | 767981.25 | 6.03
732 | Story21 | B13 | 50 MPa RC Beam (25 cm x 25 cm) | Beam | 50MPa | Concrete Rectangular | 250 | 250 | 625 | 4612.5 | 0.29 | 705.28 | G300E | 2843317.97 | 22.31 | G300E | 822587.48 | 6.45
733 | Story21 | B14 | 50 MPa RC Beam (25 cm x 25 cm) | Beam | 50MPa | Concrete Rectangular | 250 | 250 | 625 | 4612.5 | 0.29 | 705.28 | G300E | 3273721.88 | 25.69 | G300E | 810022.75 | 6.36
734 | Story21 | B15 | 50 MPa RC Beam (25 cm x 25 cm) | Beam | 50MPa | Concrete Rectangular | 250 | 250 | 625 | 4612.5 | 0.29 | 705.28 | G300E | 2865227.34 | 22.48 | G300E | 810022.75 | 6.36
735 | Story21 | B16 | 50 MPa RC Beam (25 cm x 25 cm) | Beam | 50MPa | Concrete Rectangular | 250 | 250 | 625 | 4800 | 0.3 | 733.94 | G300E | 3711900 | 29.12 | G300E | 864825.75 | 6.79
736 | Story21 | B17 | 50 MPa RC Beam (25 cm x 25 cm) | Beam | 50MPa | Concrete Rectangular | 250 | 250 | 625 | 4612.5 | 0.29 | 705.28 | G300E | 2359293.75 | 18.51 | G300E | 767981.25 | 6.03
737 | Story21 | B18 | 50 MPa RC Beam (25 cm x 25 cm) | Beam | 50MPa | Concrete Rectangular | 250 | 250 | 625 | 4800 | 0.3 | 733.94 | G300E | 3658500 | 28.71 | G300E | 886701 | 6.96
738 | Story21 | B19 | 50 MPa RC Beam (25 cm x 25 cm) | Beam | 50MPa | Concrete Rectangular | 250 | 250 | 625 | 4612.5 | 0.29 | 705.28 | G300E | 2806706.25 | 22.02 | G300E | 810022.75 | 6.36
739 | Story21 | B2 | 50 MPa RC Beam (25 cm x 25 cm) | Beam | 50MPa | Concrete Rectangular | 250 | 250 | 625 | 4612.5 | 0.29 | 705.28 | G300E | 1967519.53 | 15.44 | G300E | 767981.25 | 6.03
740 | Story21 | B20 | 50 MPa RC Beam (25 cm x 25 cm) | Beam | 50MPa | Concrete Rectangular | 250 | 250 | 625 | 4612.5 | 0.29 | 705.28 | G300E | 2806417.97 | 22.02 | G300E | 810022.75 | 6.36
741 | Story21 | B21 | 50 MPa RC Beam (25 cm x 25 cm) | Beam | 50MPa | Concrete Rectangular | 250 | 250 | 625 | 4612.5 | 0.29 | 705.28 | G300E | 2852831.25 | 22.38 | G300E | 831043.49 | 6.52
742 | Story21 | B22 | 50 MPa RC Beam (25 cm x 25 cm) | Beam | 50MPa | Concrete Rectangular | 250 | 250 | 625 | 4612.5 | 0.29 | 705.28 | G300E | 1908710.16 | 14.98 | G300E | 767981.25 | 6.03
743 | Story21 | B23 | 50 MPa RC Beam (25 cm x 25 cm) | Beam | 50MPa | Concrete Rectangular | 250 | 250 | 625 | 4612.5 | 0.29 | 705.28 | G300E | 2115407.81 | 16.6 | G300E | 767981.25 | 6.03
744 | Story21 | B24 | 50 MPa RC Beam (25 cm x 25 cm) | Beam | 50MPa | Concrete Rectangular | 250 | 250 | 625 | 4612.5 | 0.29 | 705.28 | G300E | 3258154.69 | 25.56 | G300E | 852064.24 | 6.69
745 | Story21 | B25 | 50 MPa RC Beam (25 cm x 25 cm) | Beam | 50MPa | Concrete Rectangular | 250 | 250 | 625 | 4612.5 | 0.29 | 705.28 | G300E | 2748761.72 | 21.57 | G300E | 767981.25 | 6.03
746 | Story21 | B26 | 50 MPa RC Beam (25 cm x 25 cm) | Beam | 50MPa | Concrete Rectangular | 250 | 250 | 625 | 4800 | 0.3 | 733.94 | G300E | 3638100 | 28.55 | G300E | 842950.5 | 6.61
747 | Story21 | B3 | 50 MPa RC Beam (25 cm x 25 cm) | Beam | 50MPa | Concrete Rectangular | 250 | 250 | 625 | 4612.5 | 0.29 | 705.28 | G300E | 2998989.84 | 23.53 | G300E | 831183.31 | 6.52
748 | Story21 | B30 | 50 MPa RC Beam (25 cm x 25 cm) | Beam | 50MPa | Concrete Rectangular | 250 | 250 | 625 | 4612.5 | 0.29 | 705.28 | G300E | 3515878.12 | 27.59 | G300E | 852064.24 | 6.69
749 | Story21 | B31 | 50 MPa RC Beam (25 cm x 25 cm) | Beam | 50MPa | Concrete Rectangular | 250 | 250 | 625 | 4612.5 | 0.29 | 705.28 | G300E | 2359293.75 | 18.51 | G300E | 767981.25 | 6.03
750 | Story21 | B32 | 50 MPa RC Beam (25 cm x 25 cm) | Beam | 50MPa | Concrete Rectangular | 250 | 250 | 625 | 4612.5 | 0.29 | 705.28 | G300E | 3258731.25 | 25.57 | G300E | 852064.24 | 6.69
751 | Story21 | B33 | 50 MPa RC Beam (25 cm x 25 cm) | Beam | 50MPa | Concrete Rectangular | 250 | 250 | 625 | 4612.5 | 0.29 | 705.28 | G300E | 1838369.53 | 14.42 | G300E | 767981.25 | 6.03
752 | Story21 | B34 | 50 MPa RC Beam (25 cm x 25 cm) | Beam | 50MPa | Concrete Rectangular | 250 | 250 | 625 | 4612.5 | 0.29 | 705.28 | G300E | 2185460.16 | 17.15 | G300E | 767981.25 | 6.03
753 | Story21 | B35 | 50 MPa RC Beam (25 cm x 25 cm) | Beam | 50MPa | Concrete Rectangular | 250 | 250 | 625 | 4612.5 | 0.29 | 705.28 | G300E | 3315234.38 | 26.01 | G300E | 852064.24 | 6.69
754 | Story21 | B36 | 50 MPa RC Beam (25 cm x 25 cm) | Beam | 50MPa | Concrete Rectangular | 250 | 250 | 625 | 4612.5 | 0.29 | 705.28 | G300E | 3290730.47 | 25.82 | G300E | 810022.75 | 6.36
755 | Story21 | B37 | 50 MPa RC Beam (25 cm x 25 cm) | Beam | 50MPa | Concrete Rectangular | 250 | 250 | 625 | 4800 | 0.3 | 733.94 | G300E | 3741600 | 29.36 | G300E | 886701 | 6.96
756 | Story21 | B38 | 50 MPa RC Beam (25 cm x 25 cm) | Beam | 50MPa | Concrete Rectangular | 250 | 250 | 625 | 4612.5 | 0.29 | 705.28 | G300E | 3594867.19 | 28.21 | G300E | 852064.24 | 6.69
757 | Story21 | B4 | 50 MPa RC Beam (25 cm x 25 cm) | Beam | 50MPa | Concrete Rectangular | 250 | 250 | 625 | 4612.5 | 0.29 | 705.28 | G300E | 1908133.59 | 14.97 | G300E | 767981.25 | 6.03
758 | Story21 | B40 | 50 MPa RC Beam (25 cm x 25 cm) | Beam | 50MPa | Concrete Rectangular | 250 | 250 | 625 | 4612.5 | 0.29 | 705.28 | G300E | 3515878.12 | 27.59 | G300E | 852064.24 | 6.69
759 | Story21 | B41 | 50 MPa RC Beam (25 cm x 25 cm) | Beam | 50MPa | Concrete Rectangular | 250 | 250 | 625 | 4612.5 | 0.29 | 705.28 | G300E | 3595732.03 | 28.21 | G300E | 852064.24 | 6.69
760 | Story21 | B42 | 50 MPa RC Beam (25 cm x 25 cm) | Beam | 50MPa | Concrete Rectangular | 250 | 250 | 625 | 4612.5 | 0.29 | 705.28 | G300E | 2806706.25 | 22.02 | G300E | 810022.75 | 6.36
761 | Story21 | B43 | 50 MPa RC Beam (25 cm x 25 cm) | Beam | 50MPa | Concrete Rectangular | 250 | 250 | 625 | 4612.5 | 0.29 | 705.28 | G300E | 3315522.66 | 26.01 | G300E | 852064.24 | 6.69
762 | Story21 | B44 | 50 MPa RC Beam (25 cm x 25 cm) | Beam | 50MPa | Concrete Rectangular | 250 | 250 | 625 | 4612.5 | 0.29 | 705.28 | G300E | 1908710.16 | 14.98 | G300E | 767981.25 | 6.03
763 | Story21 | B45 | 50 MPa RC Beam (25 cm x 25 cm) | Beam | 50MPa | Concrete Rectangular | 250 | 250 | 625 | 4612.5 | 0.29 | 705.28 | G300E | 2266755.47 | 17.79 | G300E | 767981.25 | 6.03
764 | Story21 | B46 | 50 MPa RC Beam (25 cm x 25 cm) | Beam | 50MPa | Concrete Rectangular | 250 | 250 | 625 | 4612.5 | 0.29 | 705.28 | G300E | 3013980.47 | 23.65 | G300E | 831043.49 | 6.52
765 | Story21 | B47 | 50 MPa RC Beam (25 cm x 25 cm) | Beam | 50MPa | Concrete Rectangular | 250 | 250 | 625 | 4612.5 | 0.29 | 705.28 | G300E | 3013692.19 | 23.65 | G300E | 831043.49 | 6.52
766 | Story21 | B48 | 50 MPa RC Beam (25 cm x 25 cm) | Beam | 50MPa | Concrete Rectangular | 250 | 250 | 625 | 4612.5 | 0.29 | 705.28 | G300E | 3291307.03 | 25.82 | G300E | 810022.75 | 6.36
767 | Story21 | B49 | 50 MPa RC Beam (25 cm x 25 cm) | Beam | 50MPa | Concrete Rectangular | 250 | 250 | 625 | 4612.5 | 0.29 | 705.28 | G300E | 3315234.38 | 26.01 | G300E | 852064.24 | 6.69
768 | Story21 | B5 | 50 MPa RC Beam (25 cm x 25 cm) | Beam | 50MPa | Concrete Rectangular | 250 | 250 | 625 | 4612.5 | 0.29 | 705.28 | G300E | 3313792.97 | 26 | G300E | 852064.24 | 6.69
769 | Story21 | B50 | 50 MPa RC Beam (25 cm x 25 cm) | Beam | 50MPa | Concrete Rectangular | 250 | 250 | 625 | 4612.5 | 0.29 | 705.28 | G300E | 2750203.12 | 21.58 | G300E | 767981.25 | 6.03
770 | Story21 | B51 | 50 MPa RC Beam (25 cm x 25 cm) | Beam | 50MPa | Concrete Rectangular | 250 | 250 | 625 | 4612.5 | 0.29 | 705.28 | G300E | 3258731.25 | 25.57 | G300E | 852064.24 | 6.69
771 | Story21 | B52 | 50 MPa RC Beam (25 cm x 25 cm) | Beam | 50MPa | Concrete Rectangular | 250 | 250 | 625 | 4612.5 | 0.29 | 705.28 | G300E | 3291018.75 | 25.82 | G300E | 810022.75 | 6.36
772 | Story21 | B53 | 50 MPa RC Beam (25 cm x 25 cm) | Beam | 50MPa | Concrete Rectangular | 250 | 250 | 625 | 4612.5 | 0.29 | 705.28 | G300E | 2852542.97 | 22.38 | G300E | 825854.43 | 6.48
773 | Story21 | B54 | 50 MPa RC Beam (25 cm x 25 cm) | Beam | 50MPa | Concrete Rectangular | 250 | 250 | 625 | 4612.5 | 0.29 | 705.28 | G300E | 3013692.19 | 23.65 | G300E | 831043.49 | 6.52
774 | Story21 | B55 | 50 MPa RC Beam (25 cm x 25 cm) | Beam | 50MPa | Concrete Rectangular | 250 | 250 | 625 | 4612.5 | 0.29 | 705.28 | G300E | 1985969.53 | 15.58 | G300E | 767981.25 | 6.03
775 | Story21 | B56 | 50 MPa RC Beam (25 cm x 25 cm) | Beam | 50MPa | Concrete Rectangular | 250 | 250 | 625 | 4612.5 | 0.29 | 705.28 | G300E | 2266755.47 | 17.79 | G300E | 767981.25 | 6.03
776 | Story21 | B57 | 50 MPa RC Beam (25 cm x 25 cm) | Beam | 50MPa | Concrete Rectangular | 250 | 250 | 625 | 4612.5 | 0.29 | 705.28 | G300E | 2185460.16 | 17.15 | G300E | 767981.25 | 6.03
777 | Story21 | B58 | 50 MPa RC Beam (25 cm x 25 cm) | Beam | 50MPa | Concrete Rectangular | 250 | 250 | 625 | 4612.5 | 0.29 | 705.28 | G300E | 2115407.81 | 16.6 | G300E | 767981.25 | 6.03
778 | Story21 | B59 | 50 MPa RC Beam (25 cm x 25 cm) | Beam | 50MPa | Concrete Rectangular | 250 | 250 | 625 | 4612.5 | 0.29 | 705.28 | G300E | 2185460.16 | 17.15 | G300E | 767981.25 | 6.03
779 | Story21 | B6 | 50 MPa RC Beam (25 cm x 25 cm) | Beam | 50MPa | Concrete Rectangular | 250 | 250 | 625 | 4612.5 | 0.29 | 705.28 | G300E | 1838369.53 | 14.42 | G300E | 767981.25 | 6.03
780 | Story21 | B60 | 50 MPa RC Beam (25 cm x 25 cm) | Beam | 50MPa | Concrete Rectangular | 250 | 250 | 625 | 4612.5 | 0.29 | 705.28 | G300E | 2266755.47 | 17.79 | G300E | 767981.25 | 6.03
781 | Story21 | B7 | 50 MPa RC Beam (25 cm x 25 cm) | Beam | 50MPa | Concrete Rectangular | 250 | 250 | 625 | 4612.5 | 0.29 | 705.28 | G300E | 3258154.69 | 25.56 | G300E | 852064.24 | 6.69
782 | Story21 | B8 | 50 MPa RC Beam (25 cm x 25 cm) | Beam | 50MPa | Concrete Rectangular | 250 | 250 | 625 | 4612.5 | 0.29 | 705.28 | G300E | 1908710.16 | 14.98 | G300E | 767981.25 | 6.03
783 | Story21 | B9 | 50 MPa RC Beam (25 cm x 25 cm) | Beam | 50MPa | Concrete Rectangular | 250 | 250 | 625 | 4612.5 | 0.29 | 705.28 | G300E | 2853119.53 | 22.39 | G300E | 831043.49 | 6.52
784 | Story22 | B1 | 50 MPa RC Beam (25 cm x 25 cm) | Beam | 50MPa | Concrete Rectangular | 250 | 250 | 625 | 4612.5 | 0.29 | 705.28 | G300E | 2223801.56 | 17.45 | G300E | 767981.25 | 6.03
785 | Story22 | B10 | 50 MPa RC Beam (25 cm x 25 cm) | Beam | 50MPa | Concrete Rectangular | 250 | 250 | 625 | 4612.5 | 0.29 | 705.28 | G300E | 1982221.88 | 15.55 | G300E | 767981.25 | 6.03
786 | Story22 | B11 | 50 MPa RC Beam (25 cm x 25 cm) | Beam | 50MPa | Concrete Rectangular | 250 | 250 | 625 | 4612.5 | 0.29 | 705.28 | G300E | 1982221.88 | 15.55 | G300E | 767981.25 | 6.03
787 | Story22 | B12 | 50 MPa RC Beam (25 cm x 25 cm) | Beam | 50MPa | Concrete Rectangular | 250 | 250 | 625 | 4612.5 | 0.29 | 705.28 | G300E | 2163550.78 | 16.98 | G300E | 767981.25 | 6.03
788 | Story22 | B13 | 50 MPa RC Beam (25 cm x 25 cm) | Beam | 50MPa | Concrete Rectangular | 250 | 250 | 625 | 4612.5 | 0.29 | 705.28 | G300E | 2832651.56 | 22.23 | G300E | 827679.25 | 6.49
789 | Story22 | B14 | 50 MPa RC Beam (25 cm x 25 cm) | Beam | 50MPa | Concrete Rectangular | 250 | 250 | 625 | 4612.5 | 0.29 | 705.28 | G300E | 3140824.22 | 24.64 | G300E | 810022.75 | 6.36
790 | Story22 | B15 | 50 MPa RC Beam (25 cm x 25 cm) | Beam | 50MPa | Concrete Rectangular | 250 | 250 | 625 | 4612.5 | 0.29 | 705.28 | G300E | 2836687.5 | 22.26 | G300E | 810022.75 | 6.36
791 | Story22 | B16 | 50 MPa RC Beam (25 cm x 25 cm) | Beam | 50MPa | Concrete Rectangular | 250 | 250 | 625 | 4800 | 0.3 | 733.94 | G300E | 3620700 | 28.41 | G300E | 864825.75 | 6.79
792 | Story22 | B17 | 50 MPa RC Beam (25 cm x 25 cm) | Beam | 50MPa | Concrete Rectangular | 250 | 250 | 625 | 4612.5 | 0.29 | 705.28 | G300E | 2363329.69 | 18.54 | G300E | 810022.75 | 6.36
793 | Story22 | B18 | 50 MPa RC Beam (25 cm x 25 cm) | Beam | 50MPa | Concrete Rectangular | 250 | 250 | 625 | 4800 | 0.3 | 733.94 | G300E | 3579600 | 28.09 | G300E | 864825.75 | 6.79
794 | Story22 | B19 | 50 MPa RC Beam (25 cm x 25 cm) | Beam | 50MPa | Concrete Rectangular | 250 | 250 | 625 | 4612.5 | 0.29 | 705.28 | G300E | 2778454.69 | 21.8 | G300E | 810022.75 | 6.36
795 | Story22 | B2 | 50 MPa RC Beam (25 cm x 25 cm) | Beam | 50MPa | Concrete Rectangular | 250 | 250 | 625 | 4612.5 | 0.29 | 705.28 | G300E | 1963483.59 | 15.41 | G300E | 767981.25 | 6.03
796 | Story22 | B20 | 50 MPa RC Beam (25 cm x 25 cm) | Beam | 50MPa | Concrete Rectangular | 250 | 250 | 625 | 4612.5 | 0.29 | 705.28 | G300E | 2778166.41 | 21.8 | G300E | 810022.75 | 6.36
797 | Story22 | B21 | 50 MPa RC Beam (25 cm x 25 cm) | Beam | 50MPa | Concrete Rectangular | 250 | 250 | 625 | 4612.5 | 0.29 | 705.28 | G300E | 2842453.12 | 22.3 | G300E | 735045.84 | 5.77
798 | Story22 | B22 | 50 MPa RC Beam (25 cm x 25 cm) | Beam | 50MPa | Concrete Rectangular | 250 | 250 | 625 | 4612.5 | 0.29 | 705.28 | G300E | 1902079.69 | 14.92 | G300E | 767981.25 | 6.03
799 | Story22 | B23 | 50 MPa RC Beam (25 cm x 25 cm) | Beam | 50MPa | Concrete Rectangular | 250 | 250 | 625 | 4612.5 | 0.29 | 705.28 | G300E | 2092921.88 | 16.42 | G300E | 767981.25 | 6.03
800 | Story22 | B24 | 50 MPa RC Beam (25 cm x 25 cm) | Beam | 50MPa | Concrete Rectangular | 250 | 250 | 625 | 4612.5 | 0.29 | 705.28 | G300E | 3162733.59 | 24.82 | G300E | 831043.49 | 6.52
801 | Story22 | B25 | 50 MPa RC Beam (25 cm x 25 cm) | Beam | 50MPa | Concrete Rectangular | 250 | 250 | 625 | 4612.5 | 0.29 | 705.28 | G300E | 2716762.5 | 21.32 | G300E | 810022.75 | 6.36
802 | Story22 | B26 | 50 MPa RC Beam (25 cm x 25 cm) | Beam | 50MPa | Concrete Rectangular | 250 | 250 | 625 | 4800 | 0.3 | 733.94 | G300E | 3560700 | 27.94 | G300E | 864825.75 | 6.79
803 | Story22 | B3 | 50 MPa RC Beam (25 cm x 25 cm) | Beam | 50MPa | Concrete Rectangular | 250 | 250 | 625 | 4612.5 | 0.29 | 705.28 | G300E | 2960648.44 | 23.23 | G300E | 639088.54 | 5.01
804 | Story22 | B30 | 50 MPa RC Beam (25 cm x 25 cm) | Beam | 50MPa | Concrete Rectangular | 250 | 250 | 625 | 4612.5 | 0.29 | 705.28 | G300E | 3440060.16 | 26.99 | G300E | 831043.49 | 6.52
805 | Story22 | B31 | 50 MPa RC Beam (25 cm x 25 cm) | Beam | 50MPa | Concrete Rectangular | 250 | 250 | 625 | 4612.5 | 0.29 | 705.28 | G300E | 2363906.25 | 18.55 | G300E | 810022.75 | 6.36
806 | Story22 | B32 | 50 MPa RC Beam (25 cm x 25 cm) | Beam | 50MPa | Concrete Rectangular | 250 | 250 | 625 | 4612.5 | 0.29 | 705.28 | G300E | 3163310.16 | 24.82 | G300E | 831043.49 | 6.52
807 | Story22 | B33 | 50 MPa RC Beam (25 cm x 25 cm) | Beam | 50MPa | Concrete Rectangular | 250 | 250 | 625 | 4612.5 | 0.29 | 705.28 | G300E | 1830009.38 | 14.36 | G300E | 767981.25 | 6.03
808 | Story22 | B34 | 50 MPa RC Beam (25 cm x 25 cm) | Beam | 50MPa | Concrete Rectangular | 250 | 250 | 625 | 4612.5 | 0.29 | 705.28 | G300E | 2165857.03 | 16.99 | G300E | 767981.25 | 6.03
809 | Story22 | B35 | 50 MPa RC Beam (25 cm x 25 cm) | Beam | 50MPa | Concrete Rectangular | 250 | 250 | 625 | 4612.5 | 0.29 | 705.28 | G300E | 3270839.06 | 25.66 | G300E | 831043.49 | 6.52
810 | Story22 | B36 | 50 MPa RC Beam (25 cm x 25 cm) | Beam | 50MPa | Concrete Rectangular | 250 | 250 | 625 | 4612.5 | 0.29 | 705.28 | G300E | 3157544.53 | 24.78 | G300E | 810022.75 | 6.36
811 | Story22 | B37 | 50 MPa RC Beam (25 cm x 25 cm) | Beam | 50MPa | Concrete Rectangular | 250 | 250 | 625 | 4800 | 0.3 | 733.94 | G300E | 3649200 | 28.63 | G300E | 886701 | 6.96
812 | Story22 | B38 | 50 MPa RC Beam (25 cm x 25 cm) | Beam | 50MPa | Concrete Rectangular | 250 | 250 | 625 | 4612.5 | 0.29 | 705.28 | G300E | 3506653.12 | 27.51 | G300E | 852064.24 | 6.69
813 | Story22 | B4 | 50 MPa RC Beam (25 cm x 25 cm) | Beam | 50MPa | Concrete Rectangular | 250 | 250 | 625 | 4612.5 | 0.29 | 705.28 | G300E | 1901503.12 | 14.92 | G300E | 767981.25 | 6.03
814 | Story22 | B40 | 50 MPa RC Beam (25 cm x 25 cm) | Beam | 50MPa | Concrete Rectangular | 250 | 250 | 625 | 4612.5 | 0.29 | 705.28 | G300E | 3440060.16 | 26.99 | G300E | 831043.49 | 6.52
815 | Story22 | B41 | 50 MPa RC Beam (25 cm x 25 cm) | Beam | 50MPa | Concrete Rectangular | 250 | 250 | 625 | 4612.5 | 0.29 | 705.28 | G300E | 3506653.12 | 27.51 | G300E | 852064.24 | 6.69
816 | Story22 | B42 | 50 MPa RC Beam (25 cm x 25 cm) | Beam | 50MPa | Concrete Rectangular | 250 | 250 | 625 | 4612.5 | 0.29 | 705.28 | G300E | 2778166.41 | 21.8 | G300E | 810022.75 | 6.36
817 | Story22 | B43 | 50 MPa RC Beam (25 cm x 25 cm) | Beam | 50MPa | Concrete Rectangular | 250 | 250 | 625 | 4612.5 | 0.29 | 705.28 | G300E | 3271127.34 | 25.67 | G300E | 831043.49 | 6.52
818 | Story22 | B44 | 50 MPa RC Beam (25 cm x 25 cm) | Beam | 50MPa | Concrete Rectangular | 250 | 250 | 625 | 4612.5 | 0.29 | 705.28 | G300E | 1902079.69 | 14.92 | G300E | 767981.25 | 6.03
819 | Story22 | B45 | 50 MPa RC Beam (25 cm x 25 cm) | Beam | 50MPa | Concrete Rectangular | 250 | 250 | 625 | 4612.5 | 0.29 | 705.28 | G300E | 2249746.88 | 17.65 | G300E | 767981.25 | 6.03
820 | Story22 | B46 | 50 MPa RC Beam (25 cm x 25 cm) | Beam | 50MPa | Concrete Rectangular | 250 | 250 | 625 | 4612.5 | 0.29 | 705.28 | G300E | 2976503.91 | 23.35 | G300E | 828160.68 | 6.5
821 | Story22 | B47 | 50 MPa RC Beam (25 cm x 25 cm) | Beam | 50MPa | Concrete Rectangular | 250 | 250 | 625 | 4612.5 | 0.29 | 705.28 | G300E | 2976215.62 | 23.35 | G300E | 828160.68 | 6.5
822 | Story22 | B48 | 50 MPa RC Beam (25 cm x 25 cm) | Beam | 50MPa | Concrete Rectangular | 250 | 250 | 625 | 4612.5 | 0.29 | 705.28 | G300E | 3157544.53 | 24.78 | G300E | 810022.75 | 6.36
823 | Story22 | B49 | 50 MPa RC Beam (25 cm x 25 cm) | Beam | 50MPa | Concrete Rectangular | 250 | 250 | 625 | 4612.5 | 0.29 | 705.28 | G300E | 3271127.34 | 25.67 | G300E | 831043.49 | 6.52
824 | Story22 | B5 | 50 MPa RC Beam (25 cm x 25 cm) | Beam | 50MPa | Concrete Rectangular | 250 | 250 | 625 | 4612.5 | 0.29 | 705.28 | G300E | 3269974.22 | 25.66 | G300E | 831043.49 | 6.52
825 | Story22 | B50 | 50 MPa RC Beam (25 cm x 25 cm) | Beam | 50MPa | Concrete Rectangular | 250 | 250 | 625 | 4612.5 | 0.29 | 705.28 | G300E | 2717339.06 | 21.32 | G300E | 810022.75 | 6.36
826 | Story22 | B51 | 50 MPa RC Beam (25 cm x 25 cm) | Beam | 50MPa | Concrete Rectangular | 250 | 250 | 625 | 4612.5 | 0.29 | 705.28 | G300E | 3162733.59 | 24.82 | G300E | 831043.49 | 6.52
827 | Story22 | B52 | 50 MPa RC Beam (25 cm x 25 cm) | Beam | 50MPa | Concrete Rectangular | 250 | 250 | 625 | 4612.5 | 0.29 | 705.28 | G300E | 3157544.53 | 24.78 | G300E | 810022.75 | 6.36
828 | Story22 | B53 | 50 MPa RC Beam (25 cm x 25 cm) | Beam | 50MPa | Concrete Rectangular | 250 | 250 | 625 | 4612.5 | 0.29 | 705.28 | G300E | 2842164.84 | 22.3 | G300E | 822395.06 | 6.45
829 | Story22 | B54 | 50 MPa RC Beam (25 cm x 25 cm) | Beam | 50MPa | Concrete Rectangular | 250 | 250 | 625 | 4612.5 | 0.29 | 705.28 | G300E | 2976215.62 | 23.35 | G300E | 735045.84 | 5.77
830 | Story22 | B55 | 50 MPa RC Beam (25 cm x 25 cm) | Beam | 50MPa | Concrete Rectangular | 250 | 250 | 625 | 4612.5 | 0.29 | 705.28 | G300E | 1982221.88 | 15.55 | G300E | 767981.25 | 6.03
831 | Story22 | B56 | 50 MPa RC Beam (25 cm x 25 cm) | Beam | 50MPa | Concrete Rectangular | 250 | 250 | 625 | 4612.5 | 0.29 | 705.28 | G300E | 2249746.88 | 17.65 | G300E | 767981.25 | 6.03
832 | Story22 | B57 | 50 MPa RC Beam (25 cm x 25 cm) | Beam | 50MPa | Concrete Rectangular | 250 | 250 | 625 | 4612.5 | 0.29 | 705.28 | G300E | 2165857.03 | 16.99 | G300E | 767981.25 | 6.03
833 | Story22 | B58 | 50 MPa RC Beam (25 cm x 25 cm) | Beam | 50MPa | Concrete Rectangular | 250 | 250 | 625 | 4612.5 | 0.29 | 705.28 | G300E | 2093498.44 | 16.43 | G300E | 767981.25 | 6.03
834 | Story22 | B59 | 50 MPa RC Beam (25 cm x 25 cm) | Beam | 50MPa | Concrete Rectangular | 250 | 250 | 625 | 4612.5 | 0.29 | 705.28 | G300E | 2165857.03 | 16.99 | G300E | 767981.25 | 6.03
835 | Story22 | B6 | 50 MPa RC Beam (25 cm x 25 cm) | Beam | 50MPa | Concrete Rectangular | 250 | 250 | 625 | 4612.5 | 0.29 | 705.28 | G300E | 1829432.81 | 14.35 | G300E | 767981.25 | 6.03
836 | Story22 | B60 | 50 MPa RC Beam (25 cm x 25 cm) | Beam | 50MPa | Concrete Rectangular | 250 | 250 | 625 | 4612.5 | 0.29 | 705.28 | G300E | 2250035.16 | 17.65 | G300E | 767981.25 | 6.03
837 | Story22 | B7 | 50 MPa RC Beam (25 cm x 25 cm) | Beam | 50MPa | Concrete Rectangular | 250 | 250 | 625 | 4612.5 | 0.29 | 705.28 | G300E | 3162445.31 | 24.81 | G300E | 831043.49 | 6.52
838 | Story22 | B8 | 50 MPa RC Beam (25 cm x 25 cm) | Beam | 50MPa | Concrete Rectangular | 250 | 250 | 625 | 4612.5 | 0.29 | 705.28 | G300E | 1902367.97 | 14.93 | G300E | 767981.25 | 6.03
839 | Story22 | B9 | 50 MPa RC Beam (25 cm x 25 cm) | Beam | 50MPa | Concrete Rectangular | 250 | 250 | 625 | 4612.5 | 0.29 | 705.28 | G300E | 2842453.12 | 22.3 | G300E | 735045.84 | 5.77
840 | Story23 | B1 | 50 MPa RC Beam (25 cm x 25 cm) | Beam | 50MPa | Concrete Rectangular | 250 | 250 | 625 | 4625 | 0.29 | 707.19 | G300E | 2225492.19 | 17.46 | G300E | 770062.5 | 6.04
841 | Story23 | B10 | 50 MPa RC Beam (25 cm x 25 cm) | Beam | 50MPa | Concrete Rectangular | 250 | 250 | 625 | 4625 | 0.29 | 707.19 | G300E | 1593312.5 | 12.5 | G300E | 770062.5 | 6.04
842 | Story23 | B11 | 50 MPa RC Beam (25 cm x 25 cm) | Beam | 50MPa | Concrete Rectangular | 250 | 250 | 625 | 4625 | 0.29 | 707.19 | G300E | 1593312.5 | 12.5 | G300E | 770062.5 | 6.04
843 | Story23 | B12 | 50 MPa RC Beam (25 cm x 25 cm) | Beam | 50MPa | Concrete Rectangular | 250 | 250 | 625 | 4625 | 0.29 | 707.19 | G300E | 2168835.94 | 17.02 | G300E | 770062.5 | 6.04
844 | Story23 | B13 | 50 MPa RC Beam (25 cm x 25 cm) | Beam | 50MPa | Concrete Rectangular | 250 | 250 | 625 | 4625 | 0.29 | 707.19 | G300E | 2548664.06 | 20 | G300E | 737037.83 | 5.78
845 | Story23 | B14 | 50 MPa RC Beam (25 cm x 25 cm) | Beam | 50MPa | Concrete Rectangular | 250 | 250 | 625 | 4625 | 0.29 | 707.19 | G300E | 2679031.25 | 21.02 | G300E | 427186.68 | 3.35
846 | Story23 | B15 | 50 MPa RC Beam (25 cm x 25 cm) | Beam | 50MPa | Concrete Rectangular | 250 | 250 | 625 | 4625 | 0.29 | 707.19 | G300E | 2477843.75 | 19.44 | G300E | 812217.93 | 6.37
847 | Story23 | B16 | 50 MPa RC Beam (25 cm x 25 cm) | Beam | 50MPa | Concrete Rectangular | 250 | 250 | 625 | 4800 | 0.3 | 733.94 | G300E | 3111600 | 24.41 | G300E | 799200 | 6.27
848 | Story23 | B17 | 50 MPa RC Beam (25 cm x 25 cm) | Beam | 50MPa | Concrete Rectangular | 250 | 250 | 625 | 4625 | 0.29 | 707.19 | G300E | 1929492.19 | 15.14 | G300E | 770062.5 | 6.04
849 | Story23 | B18 | 50 MPa RC Beam (25 cm x 25 cm) | Beam | 50MPa | Concrete Rectangular | 250 | 250 | 625 | 4800 | 0.3 | 733.94 | G300E | 3127200 | 24.54 | G300E | 821075.25 | 6.44
850 | Story23 | B19 | 50 MPa RC Beam (25 cm x 25 cm) | Beam | 50MPa | Concrete Rectangular | 250 | 250 | 625 | 4625 | 0.29 | 707.19 | G300E | 2489695.31 | 19.54 | G300E | 715960.12 | 5.62
851 | Story23 | B2 | 50 MPa RC Beam (25 cm x 25 cm) | Beam | 50MPa | Concrete Rectangular | 250 | 250 | 625 | 4625 | 0.29 | 707.19 | G300E | 1639562.5 | 12.86 | G300E | 770062.5 | 6.04
852 | Story23 | B20 | 50 MPa RC Beam (25 cm x 25 cm) | Beam | 50MPa | Concrete Rectangular | 250 | 250 | 625 | 4625 | 0.29 | 707.19 | G300E | 2489406.25 | 19.53 | G300E | 715960.12 | 5.62
853 | Story23 | B21 | 50 MPa RC Beam (25 cm x 25 cm) | Beam | 50MPa | Concrete Rectangular | 250 | 250 | 625 | 4625 | 0.29 | 707.19 | G300E | 2559070.31 | 20.08 | G300E | 448264.39 | 3.52
854 | Story23 | B22 | 50 MPa RC Beam (25 cm x 25 cm) | Beam | 50MPa | Concrete Rectangular | 250 | 250 | 625 | 4625 | 0.29 | 707.19 | G300E | 1784093.75 | 14 | G300E | 770062.5 | 6.04
855 | Story23 | B23 | 50 MPa RC Beam (25 cm x 25 cm) | Beam | 50MPa | Concrete Rectangular | 250 | 250 | 625 | 4625 | 0.29 | 707.19 | G300E | 2094257.81 | 16.43 | G300E | 770062.5 | 6.04
856 | Story23 | B24 | 50 MPa RC Beam (25 cm x 25 cm) | Beam | 50MPa | Concrete Rectangular | 250 | 250 | 625 | 4625 | 0.29 | 707.19 | G300E | 2526695.31 | 19.83 | G300E | 812217.93 | 6.37
857 | Story23 | B25 | 50 MPa RC Beam (25 cm x 25 cm) | Beam | 50MPa | Concrete Rectangular | 250 | 250 | 625 | 4625 | 0.29 | 707.19 | G300E | 2357015.62 | 18.49 | G300E | 770062.5 | 6.04
858 | Story23 | B26 | 50 MPa RC Beam (25 cm x 25 cm) | Beam | 50MPa | Concrete Rectangular | 250 | 250 | 625 | 4800 | 0.3 | 733.94 | G300E | 3094800 | 24.28 | G300E | 799200 | 6.27
859 | Story23 | B3 | 50 MPa RC Beam (25 cm x 25 cm) | Beam | 50MPa | Concrete Rectangular | 250 | 250 | 625 | 4625 | 0.29 | 707.19 | G300E | 2576414.06 | 20.22 | G300E | 448264.39 | 3.52
860 | Story23 | B30 | 50 MPa RC Beam (25 cm x 25 cm) | Beam | 50MPa | Concrete Rectangular | 250 | 250 | 625 | 4625 | 0.29 | 707.19 | G300E | 3013476.56 | 23.64 | G300E | 791140.21 | 6.21
861 | Story23 | B31 | 50 MPa RC Beam (25 cm x 25 cm) | Beam | 50MPa | Concrete Rectangular | 250 | 250 | 625 | 4625 | 0.29 | 707.19 | G300E | 1930937.5 | 15.15 | G300E | 770062.5 | 6.04
862 | Story23 | B32 | 50 MPa RC Beam (25 cm x 25 cm) | Beam | 50MPa | Concrete Rectangular | 250 | 250 | 625 | 4625 | 0.29 | 707.19 | G300E | 2526695.31 | 19.83 | G300E | 812217.93 | 6.37
863 | Story23 | B33 | 50 MPa RC Beam (25 cm x 25 cm) | Beam | 50MPa | Concrete Rectangular | 250 | 250 | 625 | 4625 | 0.29 | 707.19 | G300E | 1707203.12 | 13.4 | G300E | 770062.5 | 6.04
864 | Story23 | B34 | 50 MPa RC Beam (25 cm x 25 cm) | Beam | 50MPa | Concrete Rectangular | 250 | 250 | 625 | 4625 | 0.29 | 707.19 | G300E | 2170859.38 | 17.03 | G300E | 770062.5 | 6.04
865 | Story23 | B35 | 50 MPa RC Beam (25 cm x 25 cm) | Beam | 50MPa | Concrete Rectangular | 250 | 250 | 625 | 4625 | 0.29 | 707.19 | G300E | 2622953.12 | 20.58 | G300E | 812217.93 | 6.37
866 | Story23 | B36 | 50 MPa RC Beam (25 cm x 25 cm) | Beam | 50MPa | Concrete Rectangular | 250 | 250 | 625 | 4625 | 0.29 | 707.19 | G300E | 2633648.44 | 20.66 | G300E | 812217.93 | 6.37
867 | Story23 | B37 | 50 MPa RC Beam (25 cm x 25 cm) | Beam | 50MPa | Concrete Rectangular | 250 | 250 | 625 | 4800 | 0.3 | 733.94 | G300E | 3153900 | 24.75 | G300E | 821075.25 | 6.44
868 | Story23 | B38 | 50 MPa RC Beam (25 cm x 25 cm) | Beam | 50MPa | Concrete Rectangular | 250 | 250 | 625 | 4625 | 0.29 | 707.19 | G300E | 3038914.06 | 23.84 | G300E | 791140.21 | 6.21
869 | Story23 | B4 | 50 MPa RC Beam (25 cm x 25 cm) | Beam | 50MPa | Concrete Rectangular | 250 | 250 | 625 | 4625 | 0.29 | 707.19 | G300E | 1783804.69 | 14 | G300E | 770062.5 | 6.04
870 | Story23 | B40 | 50 MPa RC Beam (25 cm x 25 cm) | Beam | 50MPa | Concrete Rectangular | 250 | 250 | 625 | 4625 | 0.29 | 707.19 | G300E | 3013187.5 | 23.64 | G300E | 791140.21 | 6.21
871 | Story23 | B41 | 50 MPa RC Beam (25 cm x 25 cm) | Beam | 50MPa | Concrete Rectangular | 250 | 250 | 625 | 4625 | 0.29 | 707.19 | G300E | 3038914.06 | 23.84 | G300E | 791140.21 | 6.21
872 | Story23 | B42 | 50 MPa RC Beam (25 cm x 25 cm) | Beam | 50MPa | Concrete Rectangular | 250 | 250 | 625 | 4625 | 0.29 | 707.19 | G300E | 2489695.31 | 19.54 | G300E | 812217.93 | 6.37
873 | Story23 | B43 | 50 MPa RC Beam (25 cm x 25 cm) | Beam | 50MPa | Concrete Rectangular | 250 | 250 | 625 | 4625 | 0.29 | 707.19 | G300E | 2622953.12 | 20.58 | G300E | 812217.93 | 6.37
874 | Story23 | B44 | 50 MPa RC Beam (25 cm x 25 cm) | Beam | 50MPa | Concrete Rectangular | 250 | 250 | 625 | 4625 | 0.29 | 707.19 | G300E | 1784093.75 | 14 | G300E | 770062.5 | 6.04
875 | Story23 | B45 | 50 MPa RC Beam (25 cm x 25 cm) | Beam | 50MPa | Concrete Rectangular | 250 | 250 | 625 | 4625 | 0.29 | 707.19 | G300E | 2254398.44 | 17.69 | G300E | 770062.5 | 6.04
876 | Story23 | B46 | 50 MPa RC Beam (25 cm x 25 cm) | Beam | 50MPa | Concrete Rectangular | 250 | 250 | 625 | 4625 | 0.29 | 707.19 | G300E | 2594046.88 | 20.35 | G300E | 833295.64 | 6.54
877 | Story23 | B47 | 50 MPa RC Beam (25 cm x 25 cm) | Beam | 50MPa | Concrete Rectangular | 250 | 250 | 625 | 4625 | 0.29 | 707.19 | G300E | 2594046.88 | 20.35 | G300E | 833295.64 | 6.54
878 | Story23 | B48 | 50 MPa RC Beam (25 cm x 25 cm) | Beam | 50MPa | Concrete Rectangular | 250 | 250 | 625 | 4625 | 0.29 | 707.19 | G300E | 2633070.31 | 20.66 | G300E | 812217.93 | 6.37
879 | Story23 | B49 | 50 MPa RC Beam (25 cm x 25 cm) | Beam | 50MPa | Concrete Rectangular | 250 | 250 | 625 | 4625 | 0.29 | 707.19 | G300E | 2622953.12 | 20.58 | G300E | 812217.93 | 6.37
880 | Story23 | B5 | 50 MPa RC Beam (25 cm x 25 cm) | Beam | 50MPa | Concrete Rectangular | 250 | 250 | 625 | 4625 | 0.29 | 707.19 | G300E | 2622375 | 20.58 | G300E | 812217.93 | 6.37
881 | Story23 | B50 | 50 MPa RC Beam (25 cm x 25 cm) | Beam | 50MPa | Concrete Rectangular | 250 | 250 | 625 | 4625 | 0.29 | 707.19 | G300E | 2359328.12 | 18.51 | G300E | 770062.5 | 6.04
882 | Story23 | B51 | 50 MPa RC Beam (25 cm x 25 cm) | Beam | 50MPa | Concrete Rectangular | 250 | 250 | 625 | 4625 | 0.29 | 707.19 | G300E | 2526695.31 | 19.83 | G300E | 812217.93 | 6.37
883 | Story23 | B52 | 50 MPa RC Beam (25 cm x 25 cm) | Beam | 50MPa | Concrete Rectangular | 250 | 250 | 625 | 4625 | 0.29 | 707.19 | G300E | 2633359.38 | 20.66 | G300E | 523444.49 | 4.11
884 | Story23 | B53 | 50 MPa RC Beam (25 cm x 25 cm) | Beam | 50MPa | Concrete Rectangular | 250 | 250 | 625 | 4625 | 0.29 | 707.19 | G300E | 2559070.31 | 20.08 | G300E | 833295.64 | 6.54
885 | Story23 | B54 | 50 MPa RC Beam (25 cm x 25 cm) | Beam | 50MPa | Concrete Rectangular | 250 | 250 | 625 | 4625 | 0.29 | 707.19 | G300E | 2594335.94 | 20.36 | G300E | 448264.39 | 3.52
886 | Story23 | B55 | 50 MPa RC Beam (25 cm x 25 cm) | Beam | 50MPa | Concrete Rectangular | 250 | 250 | 625 | 4625 | 0.29 | 707.19 | G300E | 1593312.5 | 12.5 | G300E | 770062.5 | 6.04
887 | Story23 | B56 | 50 MPa RC Beam (25 cm x 25 cm) | Beam | 50MPa | Concrete Rectangular | 250 | 250 | 625 | 4625 | 0.29 | 707.19 | G300E | 2254398.44 | 17.69 | G300E | 770062.5 | 6.04
888 | Story23 | B57 | 50 MPa RC Beam (25 cm x 25 cm) | Beam | 50MPa | Concrete Rectangular | 250 | 250 | 625 | 4625 | 0.29 | 707.19 | G300E | 2170859.38 | 17.03 | G300E | 770062.5 | 6.04
889 | Story23 | B58 | 50 MPa RC Beam (25 cm x 25 cm) | Beam | 50MPa | Concrete Rectangular | 250 | 250 | 625 | 4625 | 0.29 | 707.19 | G300E | 2094546.88 | 16.43 | G300E | 770062.5 | 6.04
890 | Story23 | B59 | 50 MPa RC Beam (25 cm x 25 cm) | Beam | 50MPa | Concrete Rectangular | 250 | 250 | 625 | 4625 | 0.29 | 707.19 | G300E | 2170859.38 | 17.03 | G300E | 770062.5 | 6.04
891 | Story23 | B6 | 50 MPa RC Beam (25 cm x 25 cm) | Beam | 50MPa | Concrete Rectangular | 250 | 250 | 625 | 4625 | 0.29 | 707.19 | G300E | 1707203.12 | 13.4 | G300E | 770062.5 | 6.04
892 | Story23 | B60 | 50 MPa RC Beam (25 cm x 25 cm) | Beam | 50MPa | Concrete Rectangular | 250 | 250 | 625 | 4625 | 0.29 | 707.19 | G300E | 2254687.5 | 17.69 | G300E | 770062.5 | 6.04
893 | Story23 | B7 | 50 MPa RC Beam (25 cm x 25 cm) | Beam | 50MPa | Concrete Rectangular | 250 | 250 | 625 | 4625 | 0.29 | 707.19 | G300E | 2526406.25 | 19.82 | G300E | 812217.93 | 6.37
894 | Story23 | B8 | 50 MPa RC Beam (25 cm x 25 cm) | Beam | 50MPa | Concrete Rectangular | 250 | 250 | 625 | 4625 | 0.29 | 707.19 | G300E | 1784093.75 | 14 | G300E | 770062.5 | 6.04
895 | Story23 | B9 | 50 MPa RC Beam (25 cm x 25 cm) | Beam | 50MPa | Concrete Rectangular | 250 | 250 | 625 | 4625 | 0.29 | 707.19 | G300E | 2559070.31 | 20.08 | G300E | 448264.39 | 3.52
896 | Story24 | B1 | 50 MPa RC Beam (25 cm x 25 cm) | Beam | 50MPa | Concrete Rectangular | 250 | 250 | 625 | 4625 | 0.29 | 707.19 | G300E | 2201500 | 17.27 | G300E | 770062.5 | 6.04
897 | Story24 | B10 | 50 MPa RC Beam (25 cm x 25 cm) | Beam | 50MPa | Concrete Rectangular | 250 | 250 | 625 | 4625 | 0.29 | 707.19 | G300E | 1581750 | 12.41 | G300E | 770062.5 | 6.04
898 | Story24 | B11 | 50 MPa RC Beam (25 cm x 25 cm) | Beam | 50MPa | Concrete Rectangular | 250 | 250 | 625 | 4625 | 0.29 | 707.19 | G300E | 1581750 | 12.41 | G300E | 770062.5 | 6.04
899 | Story24 | B12 | 50 MPa RC Beam (25 cm x 25 cm) | Beam | 50MPa | Concrete Rectangular | 250 | 250 | 625 | 4625 | 0.29 | 707.19 | G300E | 2144843.75 | 16.83 | G300E | 770062.5 | 6.04
900 | Story24 | B13 | 50 MPa RC Beam (25 cm x 25 cm) | Beam | 50MPa | Concrete Rectangular | 250 | 250 | 625 | 4625 | 0.29 | 707.19 | G300E | 2411937.5 | 18.92 | G300E | 544522.21 | 4.27
901 | Story24 | B14 | 50 MPa RC Beam (25 cm x 25 cm) | Beam | 50MPa | Concrete Rectangular | 250 | 250 | 625 | 4625 | 0.29 | 707.19 | G300E | 2204101.56 | 17.29 | G300E | 427186.68 | 3.35
902 | Story24 | B15 | 50 MPa RC Beam (25 cm x 25 cm) | Beam | 50MPa | Concrete Rectangular | 250 | 250 | 625 | 4625 | 0.29 | 707.19 | G300E | 2475531.25 | 19.42 | G300E | 812217.93 | 6.37
903 | Story24 | B16 | 50 MPa RC Beam (25 cm x 25 cm) | Beam | 50MPa | Concrete Rectangular | 250 | 250 | 625 | 4800 | 0.3 | 733.94 | G300E | 3051600 | 23.94 | G300E | 799200 | 6.27
904 | Story24 | B17 | 50 MPa RC Beam (25 cm x 25 cm) | Beam | 50MPa | Concrete Rectangular | 250 | 250 | 625 | 4625 | 0.29 | 707.19 | G300E | 1934117.19 | 15.18 | G300E | 770062.5 | 6.04
905 | Story24 | B18 | 50 MPa RC Beam (25 cm x 25 cm) | Beam | 50MPa | Concrete Rectangular | 250 | 250 | 625 | 4800 | 0.3 | 733.94 | G300E | 3069000 | 24.08 | G300E | 821075.25 | 6.44
906 | Story24 | B19 | 50 MPa RC Beam (25 cm x 25 cm) | Beam | 50MPa | Concrete Rectangular | 250 | 250 | 625 | 4625 | 0.29 | 707.19 | G300E | 2486515.62 | 19.51 | G300E | 427186.68 | 3.35
907 | Story24 | B2 | 50 MPa RC Beam (25 cm x 25 cm) | Beam | 50MPa | Concrete Rectangular | 250 | 250 | 625 | 4625 | 0.29 | 707.19 | G300E | 1625976.56 | 12.76 | G300E | 770062.5 | 6.04
908 | Story24 | B20 | 50 MPa RC Beam (25 cm x 25 cm) | Beam | 50MPa | Concrete Rectangular | 250 | 250 | 625 | 4625 | 0.29 | 707.19 | G300E | 2486515.62 | 19.51 | G300E | 427186.68 | 3.35
909 | Story24 | B21 | 50 MPa RC Beam (25 cm x 25 cm) | Beam | 50MPa | Concrete Rectangular | 250 | 250 | 625 | 4625 | 0.29 | 707.19 | G300E | 2421476.56 | 19 | G300E | 448264.39 | 3.52
910 | Story24 | B22 | 50 MPa RC Beam (25 cm x 25 cm) | Beam | 50MPa | Concrete Rectangular | 250 | 250 | 625 | 4625 | 0.29 | 707.19 | G300E | 1768195.31 | 13.87 | G300E | 770062.5 | 6.04
911 | Story24 | B23 | 50 MPa RC Beam (25 cm x 25 cm) | Beam | 50MPa | Concrete Rectangular | 250 | 250 | 625 | 4625 | 0.29 | 707.19 | G300E | 2066796.88 | 16.22 | G300E | 770062.5 | 6.04
912 | Story24 | B24 | 50 MPa RC Beam (25 cm x 25 cm) | Beam | 50MPa | Concrete Rectangular | 250 | 250 | 625 | 4625 | 0.29 | 707.19 | G300E | 2450093.75 | 19.22 | G300E | 833295.64 | 6.54
913 | Story24 | B25 | 50 MPa RC Beam (25 cm x 25 cm) | Beam | 50MPa | Concrete Rectangular | 250 | 250 | 625 | 4625 | 0.29 | 707.19 | G300E | 2345742.19 | 18.41 | G300E | 770062.5 | 6.04
914 | Story24 | B26 | 50 MPa RC Beam (25 cm x 25 cm) | Beam | 50MPa | Concrete Rectangular | 250 | 250 | 625 | 4800 | 0.3 | 733.94 | G300E | 3038100 | 23.84 | G300E | 799200 | 6.27
915 | Story24 | B3 | 50 MPa RC Beam (25 cm x 25 cm) | Beam | 50MPa | Concrete Rectangular | 250 | 250 | 625 | 4625 | 0.29 | 707.19 | G300E | 2568609.38 | 20.15 | G300E | 448264.39 | 3.52
916 | Story24 | B30 | 50 MPa RC Beam (25 cm x 25 cm) | Beam | 50MPa | Concrete Rectangular | 250 | 250 | 625 | 4625 | 0.29 | 707.19 | G300E | 2957109.38 | 23.2 | G300E | 791140.21 | 6.21
917 | Story24 | B31 | 50 MPa RC Beam (25 cm x 25 cm) | Beam | 50MPa | Concrete Rectangular | 250 | 250 | 625 | 4625 | 0.29 | 707.19 | G300E | 1934406.25 | 15.18 | G300E | 770062.5 | 6.04
918 | Story24 | B32 | 50 MPa RC Beam (25 cm x 25 cm) | Beam | 50MPa | Concrete Rectangular | 250 | 250 | 625 | 4625 | 0.29 | 707.19 | G300E | 2450382.81 | 19.23 | G300E | 833295.64 | 6.54
919 | Story24 | B33 | 50 MPa RC Beam (25 cm x 25 cm) | Beam | 50MPa | Concrete Rectangular | 250 | 250 | 625 | 4625 | 0.29 | 707.19 | G300E | 1688992.19 | 13.25 | G300E | 770062.5 | 6.04
920 | Story24 | B34 | 50 MPa RC Beam (25 cm x 25 cm) | Beam | 50MPa | Concrete Rectangular | 250 | 250 | 625 | 4625 | 0.29 | 707.19 | G300E | 2146000 | 16.84 | G300E | 770062.5 | 6.04
921 | Story24 | B35 | 50 MPa RC Beam (25 cm x 25 cm) | Beam | 50MPa | Concrete Rectangular | 250 | 250 | 625 | 4625 | 0.29 | 707.19 | G300E | 2531320.31 | 19.86 | G300E | 812217.93 | 6.37
922 | Story24 | B36 | 50 MPa RC Beam (25 cm x 25 cm) | Beam | 50MPa | Concrete Rectangular | 250 | 250 | 625 | 4625 | 0.29 | 707.19 | G300E | 2532765.62 | 19.87 | G300E | 812217.93 | 6.37
923 | Story24 | B37 | 50 MPa RC Beam (25 cm x 25 cm) | Beam | 50MPa | Concrete Rectangular | 250 | 250 | 625 | 4800 | 0.3 | 733.94 | G300E | 3093300 | 24.27 | G300E | 821075.25 | 6.44
924 | Story24 | B38 | 50 MPa RC Beam (25 cm x 25 cm) | Beam | 50MPa | Concrete Rectangular | 250 | 250 | 625 | 4625 | 0.29 | 707.19 | G300E | 2980523.44 | 23.39 | G300E | 791140.21 | 6.21
925 | Story24 | B4 | 50 MPa RC Beam (25 cm x 25 cm) | Beam | 50MPa | Concrete Rectangular | 250 | 250 | 625 | 4625 | 0.29 | 707.19 | G300E | 1767328.12 | 13.87 | G300E | 770062.5 | 6.04
926 | Story24 | B40 | 50 MPa RC Beam (25 cm x 25 cm) | Beam | 50MPa | Concrete Rectangular | 250 | 250 | 625 | 4625 | 0.29 | 707.19 | G300E | 2957109.38 | 23.2 | G300E | 791140.21 | 6.21
927 | Story24 | B41 | 50 MPa RC Beam (25 cm x 25 cm) | Beam | 50MPa | Concrete Rectangular | 250 | 250 | 625 | 4625 | 0.29 | 707.19 | G300E | 2980523.44 | 23.39 | G300E | 791140.21 | 6.21
928 | Story24 | B42 | 50 MPa RC Beam (25 cm x 25 cm) | Beam | 50MPa | Concrete Rectangular | 250 | 250 | 625 | 4625 | 0.29 | 707.19 | G300E | 2486515.62 | 19.51 | G300E | 812217.93 | 6.37
929 | Story24 | B43 | 50 MPa RC Beam (25 cm x 25 cm) | Beam | 50MPa | Concrete Rectangular | 250 | 250 | 625 | 4625 | 0.29 | 707.19 | G300E | 2531320.31 | 19.86 | G300E | 812217.93 | 6.37
930 | Story24 | B44 | 50 MPa RC Beam (25 cm x 25 cm) | Beam | 50MPa | Concrete Rectangular | 250 | 250 | 625 | 4625 | 0.29 | 707.19 | G300E | 1768195.31 | 13.87 | G300E | 770062.5 | 6.04
931 | Story24 | B45 | 50 MPa RC Beam (25 cm x 25 cm) | Beam | 50MPa | Concrete Rectangular | 250 | 250 | 625 | 4625 | 0.29 | 707.19 | G300E | 2230406.25 | 17.5 | G300E | 770062.5 | 6.04
932 | Story24 | B46 | 50 MPa RC Beam (25 cm x 25 cm) | Beam | 50MPa | Concrete Rectangular | 250 | 250 | 625 | 4625 | 0.29 | 707.19 | G300E | 2585375 | 20.29 | G300E | 737037.83 | 5.78
933 | Story24 | B47 | 50 MPa RC Beam (25 cm x 25 cm) | Beam | 50MPa | Concrete Rectangular | 250 | 250 | 625 | 4625 | 0.29 | 707.19 | G300E | 2585375 | 20.29 | G300E | 737037.83 | 5.78
934 | Story24 | B48 | 50 MPa RC Beam (25 cm x 25 cm) | Beam | 50MPa | Concrete Rectangular | 250 | 250 | 625 | 4625 | 0.29 | 707.19 | G300E | 2532765.62 | 19.87 | G300E | 812217.93 | 6.37
935 | Story24 | B49 | 50 MPa RC Beam (25 cm x 25 cm) | Beam | 50MPa | Concrete Rectangular | 250 | 250 | 625 | 4625 | 0.29 | 707.19 | G300E | 2531320.31 | 19.86 | G300E | 812217.93 | 6.37
936 | Story24 | B5 | 50 MPa RC Beam (25 cm x 25 cm) | Beam | 50MPa | Concrete Rectangular | 250 | 250 | 625 | 4625 | 0.29 | 707.19 | G300E | 2530453.12 | 19.85 | G300E | 812217.93 | 6.37
937 | Story24 | B50 | 50 MPa RC Beam (25 cm x 25 cm) | Beam | 50MPa | Concrete Rectangular | 250 | 250 | 625 | 4625 | 0.29 | 707.19 | G300E | 2347187.5 | 18.42 | G300E | 770062.5 | 6.04
938 | Story24 | B51 | 50 MPa RC Beam (25 cm x 25 cm) | Beam | 50MPa | Concrete Rectangular | 250 | 250 | 625 | 4625 | 0.29 | 707.19 | G300E | 2450093.75 | 19.22 | G300E | 833295.64 | 6.54
939 | Story24 | B52 | 50 MPa RC Beam (25 cm x 25 cm) | Beam | 50MPa | Concrete Rectangular | 250 | 250 | 625 | 4625 | 0.29 | 707.19 | G300E | 2532765.62 | 19.87 | G300E | 427186.68 | 3.35
940 | Story24 | B53 | 50 MPa RC Beam (25 cm x 25 cm) | Beam | 50MPa | Concrete Rectangular | 250 | 250 | 625 | 4625 | 0.29 | 707.19 | G300E | 2421476.56 | 19 | G300E | 737037.83 | 5.78
941 | Story24 | B54 | 50 MPa RC Beam (25 cm x 25 cm) | Beam | 50MPa | Concrete Rectangular | 250 | 250 | 625 | 4625 | 0.29 | 707.19 | G300E | 2585375 | 20.29 | G300E | 448264.39 | 3.52
942 | Story24 | B55 | 50 MPa RC Beam (25 cm x 25 cm) | Beam | 50MPa | Concrete Rectangular | 250 | 250 | 625 | 4625 | 0.29 | 707.19 | G300E | 1581750 | 12.41 | G300E | 770062.5 | 6.04
943 | Story24 | B56 | 50 MPa RC Beam (25 cm x 25 cm) | Beam | 50MPa | Concrete Rectangular | 250 | 250 | 625 | 4625 | 0.29 | 707.19 | G300E | 2230406.25 | 17.5 | G300E | 770062.5 | 6.04
944 | Story24 | B57 | 50 MPa RC Beam (25 cm x 25 cm) | Beam | 50MPa | Concrete Rectangular | 250 | 250 | 625 | 4625 | 0.29 | 707.19 | G300E | 2146000 | 16.84 | G300E | 770062.5 | 6.04
945 | Story24 | B58 | 50 MPa RC Beam (25 cm x 25 cm) | Beam | 50MPa | Concrete Rectangular | 250 | 250 | 625 | 4625 | 0.29 | 707.19 | G300E | 2066796.88 | 16.22 | G300E | 770062.5 | 6.04
946 | Story24 | B59 | 50 MPa RC Beam (25 cm x 25 cm) | Beam | 50MPa | Concrete Rectangular | 250 | 250 | 625 | 4625 | 0.29 | 707.19 | G300E | 2146000 | 16.84 | G300E | 770062.5 | 6.04
947 | Story24 | B6 | 50 MPa RC Beam (25 cm x 25 cm) | Beam | 50MPa | Concrete Rectangular | 250 | 250 | 625 | 4625 | 0.29 | 707.19 | G300E | 1688992.19 | 13.25 | G300E | 770062.5 | 6.04
948 | Story24 | B60 | 50 MPa RC Beam (25 cm x 25 cm) | Beam | 50MPa | Concrete Rectangular | 250 | 250 | 625 | 4625 | 0.29 | 707.19 | G300E | 2230406.25 | 17.5 | G300E | 770062.5 | 6.04
949 | Story24 | B7 | 50 MPa RC Beam (25 cm x 25 cm) | Beam | 50MPa | Concrete Rectangular | 250 | 250 | 625 | 4625 | 0.29 | 707.19 | G300E | 2450093.75 | 19.22 | G300E | 833295.64 | 6.54
950 | Story24 | B8 | 50 MPa RC Beam (25 cm x 25 cm) | Beam | 50MPa | Concrete Rectangular | 250 | 250 | 625 | 4625 | 0.29 | 707.19 | G300E | 1768773.44 | 13.88 | G300E | 770062.5 | 6.04
951 | Story24 | B9 | 50 MPa RC Beam (25 cm x 25 cm) | Beam | 50MPa | Concrete Rectangular | 250 | 250 | 625 | 4625 | 0.29 | 707.19 | G300E | 2421476.56 | 19 | G300E | 448264.39 | 3.52
952 | Story25 | B1 | 50 MPa RC Beam (25 cm x 25 cm) | Beam | 50MPa | Concrete Rectangular | 250 | 250 | 625 | 4625 | 0.29 | 707.19 | G300E | 2032976.56 | 15.95 | G300E | 770062.5 | 6.04
953 | Story25 | B10 | 50 MPa RC Beam (25 cm x 25 cm) | Beam | 50MPa | Concrete Rectangular | 250 | 250 | 625 | 4625 | 0.29 | 707.19 | G300E | 1573078.12 | 12.34 | G300E | 770062.5 | 6.04
954 | Story25 | B11 | 50 MPa RC Beam (25 cm x 25 cm) | Beam | 50MPa | Concrete Rectangular | 250 | 250 | 625 | 4625 | 0.29 | 707.19 | G300E | 1572789.06 | 12.34 | G300E | 770062.5 | 6.04
955 | Story25 | B12 | 50 MPa RC Beam (25 cm x 25 cm) | Beam | 50MPa | Concrete Rectangular | 250 | 250 | 625 | 4625 | 0.29 | 707.19 | G300E | 1976031.25 | 15.5 | G300E | 770062.5 | 6.04
956 | Story25 | B13 | 50 MPa RC Beam (25 cm x 25 cm) | Beam | 50MPa | Concrete Rectangular | 250 | 250 | 625 | 4625 | 0.29 | 707.19 | G300E | 2286773.44 | 17.94 | G300E | 448264.39 | 3.52
957 | Story25 | B14 | 50 MPa RC Beam (25 cm x 25 cm) | Beam | 50MPa | Concrete Rectangular | 250 | 250 | 625 | 4625 | 0.29 | 707.19 | G300E | 2205257.81 | 17.3 | G300E | 427186.68 | 3.35
958 | Story25 | B15 | 50 MPa RC Beam (25 cm x 25 cm) | Beam | 50MPa | Concrete Rectangular | 250 | 250 | 625 | 4625 | 0.29 | 707.19 | G300E | 2411937.5 | 18.92 | G300E | 619702.3 | 4.86
959 | Story25 | B16 | 50 MPa RC Beam (25 cm x 25 cm) | Beam | 50MPa | Concrete Rectangular | 250 | 250 | 625 | 4800 | 0.3 | 733.94 | G300E | 2833500 | 22.23 | G300E | 799200 | 6.27
960 | Story25 | B17 | 50 MPa RC Beam (25 cm x 25 cm) | Beam | 50MPa | Concrete Rectangular | 250 | 250 | 625 | 4625 | 0.29 | 707.19 | G300E | 1937585.94 | 15.2 | G300E | 770062.5 | 6.04
961 | Story25 | B18 | 50 MPa RC Beam (25 cm x 25 cm) | Beam | 50MPa | Concrete Rectangular | 250 | 250 | 625 | 4800 | 0.3 | 733.94 | G300E | 2783100 | 21.84 | G300E | 821075.25 | 6.44
962 | Story25 | B19 | 50 MPa RC Beam (25 cm x 25 cm) | Beam | 50MPa | Concrete Rectangular | 250 | 250 | 625 | 4625 | 0.29 | 707.19 | G300E | 2420031.25 | 18.99 | G300E | 427186.68 | 3.35
963 | Story25 | B2 | 50 MPa RC Beam (25 cm x 25 cm) | Beam | 50MPa | Concrete Rectangular | 250 | 250 | 625 | 4625 | 0.29 | 707.19 | G300E | 1617015.62 | 12.69 | G300E | 770062.5 | 6.04
964 | Story25 | B20 | 50 MPa RC Beam (25 cm x 25 cm) | Beam | 50MPa | Concrete Rectangular | 250 | 250 | 625 | 4625 | 0.29 | 707.19 | G300E | 2420031.25 | 18.99 | G300E | 427186.68 | 3.35
965 | Story25 | B21 | 50 MPa RC Beam (25 cm x 25 cm) | Beam | 50MPa | Concrete Rectangular | 250 | 250 | 625 | 4625 | 0.29 | 707.19 | G300E | 2290531.25 | 17.97 | G300E | 352006.58 | 2.76
966 | Story25 | B22 | 50 MPa RC Beam (25 cm x 25 cm) | Beam | 50MPa | Concrete Rectangular | 250 | 250 | 625 | 4625 | 0.29 | 707.19 | G300E | 1621351.56 | 12.72 | G300E | 770062.5 | 6.04
967 | Story25 | B23 | 50 MPa RC Beam (25 cm x 25 cm) | Beam | 50MPa | Concrete Rectangular | 250 | 250 | 625 | 4625 | 0.29 | 707.19 | G300E | 1895093.75 | 14.87 | G300E | 770062.5 | 6.04
968 | Story25 | B24 | 50 MPa RC Beam (25 cm x 25 cm) | Beam | 50MPa | Concrete Rectangular | 250 | 250 | 625 | 4625 | 0.29 | 707.19 | G300E | 2440554.69 | 19.15 | G300E | 854373.36 | 6.7
969 | Story25 | B25 | 50 MPa RC Beam (25 cm x 25 cm) | Beam | 50MPa | Concrete Rectangular | 250 | 250 | 625 | 4625 | 0.29 | 707.19 | G300E | 1937296.88 | 15.2 | G300E | 770062.5 | 6.04
970 | Story25 | B26 | 50 MPa RC Beam (25 cm x 25 cm) | Beam | 50MPa | Concrete Rectangular | 250 | 250 | 625 | 4800 | 0.3 | 733.94 | G300E | 2751300 | 21.59 | G300E | 799200 | 6.27
971 | Story25 | B3 | 50 MPa RC Beam (25 cm x 25 cm) | Beam | 50MPa | Concrete Rectangular | 250 | 250 | 625 | 4625 | 0.29 | 707.19 | G300E | 2563117.19 | 20.11 | G300E | 352006.58 | 2.76
972 | Story25 | B30 | 50 MPa RC Beam (25 cm x 25 cm) | Beam | 50MPa | Concrete Rectangular | 250 | 250 | 625 | 4625 | 0.29 | 707.19 | G300E | 2682210.94 | 21.05 | G300E | 791140.21 | 6.21
973 | Story25 | B31 | 50 MPa RC Beam (25 cm x 25 cm) | Beam | 50MPa | Concrete Rectangular | 250 | 250 | 625 | 4625 | 0.29 | 707.19 | G300E | 1939031.25 | 15.21 | G300E | 770062.5 | 6.04
974 | Story25 | B32 | 50 MPa RC Beam (25 cm x 25 cm) | Beam | 50MPa | Concrete Rectangular | 250 | 250 | 625 | 4625 | 0.29 | 707.19 | G300E | 2440554.69 | 19.15 | G300E | 854373.36 | 6.7
975 | Story25 | B33 | 50 MPa RC Beam (25 cm x 25 cm) | Beam | 50MPa | Concrete Rectangular | 250 | 250 | 625 | 4625 | 0.29 | 707.19 | G300E | 1409468.75 | 11.06 | G300E | 770062.5 | 6.04
976 | Story25 | B34 | 50 MPa RC Beam (25 cm x 25 cm) | Beam | 50MPa | Concrete Rectangular | 250 | 250 | 625 | 4625 | 0.29 | 707.19 | G300E | 1976898.44 | 15.51 | G300E | 770062.5 | 6.04
977 | Story25 | B35 | 50 MPa RC Beam (25 cm x 25 cm) | Beam | 50MPa | Concrete Rectangular | 250 | 250 | 625 | 4625 | 0.29 | 707.19 | G300E | 2449804.69 | 19.22 | G300E | 833295.64 | 6.54
978 | Story25 | B36 | 50 MPa RC Beam (25 cm x 25 cm) | Beam | 50MPa | Concrete Rectangular | 250 | 250 | 625 | 4625 | 0.29 | 707.19 | G300E | 2522359.38 | 19.79 | G300E | 812217.93 | 6.37
979 | Story25 | B37 | 50 MPa RC Beam (25 cm x 25 cm) | Beam | 50MPa | Concrete Rectangular | 250 | 250 | 625 | 4800 | 0.3 | 733.94 | G300E | 2803800 | 22 | G300E | 821075.25 | 6.44
980 | Story25 | B38 | 50 MPa RC Beam (25 cm x 25 cm) | Beam | 50MPa | Concrete Rectangular | 250 | 250 | 625 | 4625 | 0.29 | 707.19 | G300E | 2701578.12 | 21.2 | G300E | 791140.21 | 6.21
981 | Story25 | B4 | 50 MPa RC Beam (25 cm x 25 cm) | Beam | 50MPa | Concrete Rectangular | 250 | 250 | 625 | 4625 | 0.29 | 707.19 | G300E | 1620773.44 | 12.72 | G300E | 770062.5 | 6.04
982 | Story25 | B40 | 50 MPa RC Beam (25 cm x 25 cm) | Beam | 50MPa | Concrete Rectangular | 250 | 250 | 625 | 4625 | 0.29 | 707.19 | G300E | 2681632.81 | 21.04 | G300E | 791140.21 | 6.21
983 | Story25 | B41 | 50 MPa RC Beam (25 cm x 25 cm) | Beam | 50MPa | Concrete Rectangular | 250 | 250 | 625 | 4625 | 0.29 | 707.19 | G300E | 2701578.12 | 21.2 | G300E | 791140.21 | 6.21
984 | Story25 | B42 | 50 MPa RC Beam (25 cm x 25 cm) | Beam | 50MPa | Concrete Rectangular | 250 | 250 | 625 | 4625 | 0.29 | 707.19 | G300E | 2420031.25 | 18.99 | G300E | 812217.93 | 6.37
985 | Story25 | B43 | 50 MPa RC Beam (25 cm x 25 cm) | Beam | 50MPa | Concrete Rectangular | 250 | 250 | 625 | 4625 | 0.29 | 707.19 | G300E | 2450093.75 | 19.22 | G300E | 833295.64 | 6.54
986 | Story25 | B44 | 50 MPa RC Beam (25 cm x 25 cm) | Beam | 50MPa | Concrete Rectangular | 250 | 250 | 625 | 4625 | 0.29 | 707.19 | G300E | 1621351.56 | 12.72 | G300E | 770062.5 | 6.04
987 | Story25 | B45 | 50 MPa RC Beam (25 cm x 25 cm) | Beam | 50MPa | Concrete Rectangular | 250 | 250 | 625 | 4625 | 0.29 | 707.19 | G300E | 2061015.62 | 16.17 | G300E | 770062.5 | 6.04
988 | Story25 | B46 | 50 MPa RC Beam (25 cm x 25 cm) | Beam | 50MPa | Concrete Rectangular | 250 | 250 | 625 | 4625 | 0.29 | 707.19 | G300E | 2578437.5 | 20.23 | G300E | 448264.39 | 3.52
989 | Story25 | B47 | 50 MPa RC Beam (25 cm x 25 cm) | Beam | 50MPa | Concrete Rectangular | 250 | 250 | 625 | 4625 | 0.29 | 707.19 | G300E | 2578148.44 | 20.23 | G300E | 448264.39 | 3.52
990 | Story25 | B48 | 50 MPa RC Beam (25 cm x 25 cm) | Beam | 50MPa | Concrete Rectangular | 250 | 250 | 625 | 4625 | 0.29 | 707.19 | G300E | 2522070.31 | 19.79 | G300E | 812217.93 | 6.37
991 | Story25 | B49 | 50 MPa RC Beam (25 cm x 25 cm) | Beam | 50MPa | Concrete Rectangular | 250 | 250 | 625 | 4625 | 0.29 | 707.19 | G300E | 2450093.75 | 19.22 | G300E | 833295.64 | 6.54
992 | Story25 | B5 | 50 MPa RC Beam (25 cm x 25 cm) | Beam | 50MPa | Concrete Rectangular | 250 | 250 | 625 | 4625 | 0.29 | 707.19 | G300E | 2448937.5 | 19.22 | G300E | 833295.64 | 6.54
993 | Story25 | B50 | 50 MPa RC Beam (25 cm x 25 cm) | Beam | 50MPa | Concrete Rectangular | 250 | 250 | 625 | 4625 | 0.29 | 707.19 | G300E | 1939031.25 | 15.21 | G300E | 770062.5 | 6.04
994 | Story25 | B51 | 50 MPa RC Beam (25 cm x 25 cm) | Beam | 50MPa | Concrete Rectangular | 250 | 250 | 625 | 4625 | 0.29 | 707.19 | G300E | 2440554.69 | 19.15 | G300E | 854373.36 | 6.7
995 | Story25 | B52 | 50 MPa RC Beam (25 cm x 25 cm) | Beam | 50MPa | Concrete Rectangular | 250 | 250 | 625 | 4625 | 0.29 | 707.19 | G300E | 2522070.31 | 19.79 | G300E | 427186.68 | 3.35
996 | Story25 | B53 | 50 MPa RC Beam (25 cm x 25 cm) | Beam | 50MPa | Concrete Rectangular | 250 | 250 | 625 | 4625 | 0.29 | 707.19 | G300E | 2290531.25 | 17.97 | G300E | 448264.39 | 3.52
997 | Story25 | B54 | 50 MPa RC Beam (25 cm x 25 cm) | Beam | 50MPa | Concrete Rectangular | 250 | 250 | 625 | 4625 | 0.29 | 707.19 | G300E | 2578148.44 | 20.23 | G300E | 352006.58 | 2.76
998 | Story25 | B55 | 50 MPa RC Beam (25 cm x 25 cm) | Beam | 50MPa | Concrete Rectangular | 250 | 250 | 625 | 4625 | 0.29 | 707.19 | G300E | 1572789.06 | 12.34 | G300E | 770062.5 | 6.04
999 | Story25 | B56 | 50 MPa RC Beam (25 cm x 25 cm) | Beam | 50MPa | Concrete Rectangular | 250 | 250 | 625 | 4625 | 0.29 | 707.19 | G300E | 2061015.62 | 16.17 | G300E | 770062.5 | 6.04
1000 | Story25 | B57 | 50 MPa RC Beam (25 cm x 25 cm) | Beam | 50MPa | Concrete Rectangular | 250 | 250 | 625 | 4625 | 0.29 | 707.19 | G300E | 1976898.44 | 15.51 | G300E | 770062.5 | 6.04
1001 | Story25 | B58 | 50 MPa RC Beam (25 cm x 25 cm) | Beam | 50MPa | Concrete Rectangular | 250 | 250 | 625 | 4625 | 0.29 | 707.19 | G300E | 1895093.75 | 14.87 | G300E | 770062.5 | 6.04
1002 | Story25 | B59 | 50 MPa RC Beam (25 cm x 25 cm) | Beam | 50MPa | Concrete Rectangular | 250 | 250 | 625 | 4625 | 0.29 | 707.19 | G300E | 1976898.44 | 15.51 | G300E | 770062.5 | 6.04
1003 | Story25 | B6 | 50 MPa RC Beam (25 cm x 25 cm) | Beam | 50MPa | Concrete Rectangular | 250 | 250 | 625 | 4625 | 0.29 | 707.19 | G300E | 1409468.75 | 11.06 | G300E | 770062.5 | 6.04
1004 | Story25 | B60 | 50 MPa RC Beam (25 cm x 25 cm) | Beam | 50MPa | Concrete Rectangular | 250 | 250 | 625 | 4625 | 0.29 | 707.19 | G300E | 2061015.62 | 16.17 | G300E | 770062.5 | 6.04
1005 | Story25 | B7 | 50 MPa RC Beam (25 cm x 25 cm) | Beam | 50MPa | Concrete Rectangular | 250 | 250 | 625 | 4625 | 0.29 | 707.19 | G300E | 2440265.62 | 19.15 | G300E | 854373.36 | 6.7
1006 | Story25 | B8 | 50 MPa RC Beam (25 cm x 25 cm) | Beam | 50MPa | Concrete Rectangular | 250 | 250 | 625 | 4625 | 0.29 | 707.19 | G300E | 1621351.56 | 12.72 | G300E | 770062.5 | 6.04
1007 | Story25 | B9 | 50 MPa RC Beam (25 cm x 25 cm) | Beam | 50MPa | Concrete Rectangular | 250 | 250 | 625 | 4625 | 0.29 | 707.19 | G300E | 2290820.31 | 17.97 | G300E | 352006.58 | 2.76
1008 | Story26 | B1 | 50 MPa RC Beam (25 cm x 25 cm) | Beam | 50MPa | Concrete Rectangular | 250 | 250 | 625 | 4625 | 0.29 | 707.19 | G300E | 2009562.5 | 15.77 | G300E | 770062.5 | 6.04
1009 | Story26 | B10 | 50 MPa RC Beam (25 cm x 25 cm) | Beam | 50MPa | Concrete Rectangular | 250 | 250 | 625 | 4625 | 0.29 | 707.19 | G300E | 1582617.19 | 12.42 | G300E | 770062.5 | 6.04
1010 | Story26 | B11 | 50 MPa RC Beam (25 cm x 25 cm) | Beam | 50MPa | Concrete Rectangular | 250 | 250 | 625 | 4625 | 0.29 | 707.19 | G300E | 1582617.19 | 12.42 | G300E | 770062.5 | 6.04
1011 | Story26 | B12 | 50 MPa RC Beam (25 cm x 25 cm) | Beam | 50MPa | Concrete Rectangular | 250 | 250 | 625 | 4625 | 0.29 | 707.19 | G300E | 1944523.44 | 15.26 | G300E | 770062.5 | 6.04
1012 | Story26 | B13 | 50 MPa RC Beam (25 cm x 25 cm) | Beam | 50MPa | Concrete Rectangular | 250 | 250 | 625 | 4625 | 0.29 | 707.19 | G300E | 2268273.44 | 17.8 | G300E | 448264.39 | 3.52
1013 | Story26 | B14 | 50 MPa RC Beam (25 cm x 25 cm) | Beam | 50MPa | Concrete Rectangular | 250 | 250 | 625 | 4625 | 0.29 | 707.19 | G300E | 2188203.12 | 17.17 | G300E | 330928.87 | 2.6
1014 | Story26 | B15 | 50 MPa RC Beam (25 cm x 25 cm) | Beam | 50MPa | Concrete Rectangular | 250 | 250 | 625 | 4625 | 0.29 | 707.19 | G300E | 2408179.69 | 18.9 | G300E | 330928.87 | 2.6
1015 | Story26 | B16 | 50 MPa RC Beam (25 cm x 25 cm) | Beam | 50MPa | Concrete Rectangular | 250 | 250 | 625 | 4800 | 0.3 | 733.94 | G300E | 2470800 | 19.39 | G300E | 799200 | 6.27
1016 | Story26 | B17 | 50 MPa RC Beam (25 cm x 25 cm) | Beam | 50MPa | Concrete Rectangular | 250 | 250 | 625 | 4625 | 0.29 | 707.19 | G300E | 1981234.38 | 15.55 | G300E | 770062.5 | 6.04
1017 | Story26 | B18 | 50 MPa RC Beam (25 cm x 25 cm) | Beam | 50MPa | Concrete Rectangular | 250 | 250 | 625 | 4800 | 0.3 | 733.94 | G300E | 2500500 | 19.62 | G300E | 799200 | 6.27
1018 | Story26 | B19 | 50 MPa RC Beam (25 cm x 25 cm) | Beam | 50MPa | Concrete Rectangular | 250 | 250 | 625 | 4625 | 0.29 | 707.19 | G300E | 2416562.5 | 18.96 | G300E | 330928.87 | 2.6
1019 | Story26 | B2 | 50 MPa RC Beam (25 cm x 25 cm) | Beam | 50MPa | Concrete Rectangular | 250 | 250 | 625 | 4625 | 0.29 | 707.19 | G300E | 1560359.38 | 12.24 | G300E | 770062.5 | 6.04
1020 | Story26 | B20 | 50 MPa RC Beam (25 cm x 25 cm) | Beam | 50MPa | Concrete Rectangular | 250 | 250 | 625 | 4625 | 0.29 | 707.19 | G300E | 2416273.44 | 18.96 | G300E | 330928.87 | 2.6
1021 | Story26 | B21 | 50 MPa RC Beam (25 cm x 25 cm) | Beam | 50MPa | Concrete Rectangular | 250 | 250 | 625 | 4625 | 0.29 | 707.19 | G300E | 2272609.38 | 17.83 | G300E | 255748.77 | 2.01
1022 | Story26 | B22 | 50 MPa RC Beam (25 cm x 25 cm) | Beam | 50MPa | Concrete Rectangular | 250 | 250 | 625 | 4625 | 0.29 | 707.19 | G300E | 1484625 | 11.65 | G300E | 770062.5 | 6.04
1023 | Story26 | B23 | 50 MPa RC Beam (25 cm x 25 cm) | Beam | 50MPa | Concrete Rectangular | 250 | 250 | 625 | 4625 | 0.29 | 707.19 | G300E | 1859828.12 | 14.59 | G300E | 770062.5 | 6.04
1024 | Story26 | B24 | 50 MPa RC Beam (25 cm x 25 cm) | Beam | 50MPa | Concrete Rectangular | 250 | 250 | 625 | 4625 | 0.29 | 707.19 | G300E | 2425523.44 | 19.03 | G300E | 854373.36 | 6.7
1025 | Story26 | B25 | 50 MPa RC Beam (25 cm x 25 cm) | Beam | 50MPa | Concrete Rectangular | 250 | 250 | 625 | 4625 | 0.29 | 707.19 | G300E | 1980945.31 | 15.54 | G300E | 770062.5 | 6.04
1026 | Story26 | B26 | 50 MPa RC Beam (25 cm x 25 cm) | Beam | 50MPa | Concrete Rectangular | 250 | 250 | 625 | 4800 | 0.3 | 733.94 | G300E | 2471400 | 19.39 | G300E | 799200 | 6.27
1027 | Story26 | B3 | 50 MPa RC Beam (25 cm x 25 cm) | Beam | 50MPa | Concrete Rectangular | 250 | 250 | 625 | 4625 | 0.29 | 707.19 | G300E | 2396906.25 | 18.81 | G300E | 255748.77 | 2.01
1028 | Story26 | B30 | 50 MPa RC Beam (25 cm x 25 cm) | Beam | 50MPa | Concrete Rectangular | 250 | 250 | 625 | 4625 | 0.29 | 707.19 | G300E | 2409625 | 18.91 | G300E | 770062.5 | 6.04
1029 | Story26 | B31 | 50 MPa RC Beam (25 cm x 25 cm) | Beam | 50MPa | Concrete Rectangular | 250 | 250 | 625 | 4625 | 0.29 | 707.19 | G300E | 1981812.5 | 15.55 | G300E | 770062.5 | 6.04
1030 | Story26 | B32 | 50 MPa RC Beam (25 cm x 25 cm) | Beam | 50MPa | Concrete Rectangular | 250 | 250 | 625 | 4625 | 0.29 | 707.19 | G300E | 2425812.5 | 19.03 | G300E | 854373.36 | 6.7
1031 | Story26 | B33 | 50 MPa RC Beam (25 cm x 25 cm) | Beam | 50MPa | Concrete Rectangular | 250 | 250 | 625 | 4625 | 0.29 | 707.19 | G300E | 1407156.25 | 11.04 | G300E | 770062.5 | 6.04
1032 | Story26 | B34 | 50 MPa RC Beam (25 cm x 25 cm) | Beam | 50MPa | Concrete Rectangular | 250 | 250 | 625 | 4625 | 0.29 | 707.19 | G300E | 1945390.62 | 15.26 | G300E | 770062.5 | 6.04
1033 | Story26 | B35 | 50 MPa RC Beam (25 cm x 25 cm) | Beam | 50MPa | Concrete Rectangular | 250 | 250 | 625 | 4625 | 0.29 | 707.19 | G300E | 2430726.56 | 19.07 | G300E | 854373.36 | 6.7
1034 | Story26 | B36 | 50 MPa RC Beam (25 cm x 25 cm) | Beam | 50MPa | Concrete Rectangular | 250 | 250 | 625 | 4625 | 0.29 | 707.19 | G300E | 2501546.88 | 19.63 | G300E | 427186.68 | 3.35
1035 | Story26 | B37 | 50 MPa RC Beam (25 cm x 25 cm) | Beam | 50MPa | Concrete Rectangular | 250 | 250 | 625 | 4800 | 0.3 | 733.94 | G300E | 2510100 | 19.7 | G300E | 799200 | 6.27
1036 | Story26 | B38 | 50 MPa RC Beam (25 cm x 25 cm) | Beam | 50MPa | Concrete Rectangular | 250 | 250 | 625 | 4625 | 0.29 | 707.19 | G300E | 2418585.94 | 18.98 | G300E | 770062.5 | 6.04
1037 | Story26 | B4 | 50 MPa RC Beam (25 cm x 25 cm) | Beam | 50MPa | Concrete Rectangular | 250 | 250 | 625 | 4625 | 0.29 | 707.19 | G300E | 1484046.88 | 11.64 | G300E | 770062.5 | 6.04
1038 | Story26 | B40 | 50 MPa RC Beam (25 cm x 25 cm) | Beam | 50MPa | Concrete Rectangular | 250 | 250 | 625 | 4625 | 0.29 | 707.19 | G300E | 2409335.94 | 18.9 | G300E | 770062.5 | 6.04
1039 | Story26 | B41 | 50 MPa RC Beam (25 cm x 25 cm) | Beam | 50MPa | Concrete Rectangular | 250 | 250 | 625 | 4625 | 0.29 | 707.19 | G300E | 2418296.88 | 18.97 | G300E | 770062.5 | 6.04
1040 | Story26 | B42 | 50 MPa RC Beam (25 cm x 25 cm) | Beam | 50MPa | Concrete Rectangular | 250 | 250 | 625 | 4625 | 0.29 | 707.19 | G300E | 2416273.44 | 18.96 | G300E | 427186.68 | 3.35
1041 | Story26 | B43 | 50 MPa RC Beam (25 cm x 25 cm) | Beam | 50MPa | Concrete Rectangular | 250 | 250 | 625 | 4625 | 0.29 | 707.19 | G300E | 2431015.62 | 19.07 | G300E | 854373.36 | 6.7
1042 | Story26 | B44 | 50 MPa RC Beam (25 cm x 25 cm) | Beam | 50MPa | Concrete Rectangular | 250 | 250 | 625 | 4625 | 0.29 | 707.19 | G300E | 1484625 | 11.65 | G300E | 770062.5 | 6.04
1043 | Story26 | B45 | 50 MPa RC Beam (25 cm x 25 cm) | Beam | 50MPa | Concrete Rectangular | 250 | 250 | 625 | 4625 | 0.29 | 707.19 | G300E | 2040203.12 | 16.01 | G300E | 770062.5 | 6.04
1044 | Story26 | B46 | 50 MPa RC Beam (25 cm x 25 cm) | Beam | 50MPa | Concrete Rectangular | 250 | 250 | 625 | 4625 | 0.29 | 707.19 | G300E | 2412226.56 | 18.93 | G300E | 448264.39 | 3.52
1045 | Story26 | B47 | 50 MPa RC Beam (25 cm x 25 cm) | Beam | 50MPa | Concrete Rectangular | 250 | 250 | 625 | 4625 | 0.29 | 707.19 | G300E | 2412226.56 | 18.93 | G300E | 448264.39 | 3.52
1046 | Story26 | B48 | 50 MPa RC Beam (25 cm x 25 cm) | Beam | 50MPa | Concrete Rectangular | 250 | 250 | 625 | 4625 | 0.29 | 707.19 | G300E | 2501257.81 | 19.63 | G300E | 427186.68 | 3.35
1047 | Story26 | B49 | 50 MPa RC Beam (25 cm x 25 cm) | Beam | 50MPa | Concrete Rectangular | 250 | 250 | 625 | 4625 | 0.29 | 707.19 | G300E | 2431015.62 | 19.07 | G300E | 854373.36 | 6.7
1048 | Story26 | B5 | 50 MPa RC Beam (25 cm x 25 cm) | Beam | 50MPa | Concrete Rectangular | 250 | 250 | 625 | 4625 | 0.29 | 707.19 | G300E | 2428992.19 | 19.06 | G300E | 854373.36 | 6.7
1049 | Story26 | B50 | 50 MPa RC Beam (25 cm x 25 cm) | Beam | 50MPa | Concrete Rectangular | 250 | 250 | 625 | 4625 | 0.29 | 707.19 | G300E | 1981812.5 | 15.55 | G300E | 770062.5 | 6.04
1050 | Story26 | B51 | 50 MPa RC Beam (25 cm x 25 cm) | Beam | 50MPa | Concrete Rectangular | 250 | 250 | 625 | 4625 | 0.29 | 707.19 | G300E | 2425812.5 | 19.03 | G300E | 854373.36 | 6.7
1051 | Story26 | B52 | 50 MPa RC Beam (25 cm x 25 cm) | Beam | 50MPa | Concrete Rectangular | 250 | 250 | 625 | 4625 | 0.29 | 707.19 | G300E | 2501257.81 | 19.63 | G300E | 330928.87 | 2.6
1052 | Story26 | B53 | 50 MPa RC Beam (25 cm x 25 cm) | Beam | 50MPa | Concrete Rectangular | 250 | 250 | 625 | 4625 | 0.29 | 707.19 | G300E | 2272609.38 | 17.83 | G300E | 448264.39 | 3.52
1053 | Story26 | B54 | 50 MPa RC Beam (25 cm x 25 cm) | Beam | 50MPa | Concrete Rectangular | 250 | 250 | 625 | 4625 | 0.29 | 707.19 | G300E | 2412226.56 | 18.93 | G300E | 255748.77 | 2.01
1054 | Story26 | B55 | 50 MPa RC Beam (25 cm x 25 cm) | Beam | 50MPa | Concrete Rectangular | 250 | 250 | 625 | 4625 | 0.29 | 707.19 | G300E | 1582617.19 | 12.42 | G300E | 770062.5 | 6.04
1055 | Story26 | B56 | 50 MPa RC Beam (25 cm x 25 cm) | Beam | 50MPa | Concrete Rectangular | 250 | 250 | 625 | 4625 | 0.29 | 707.19 | G300E | 2040203.12 | 16.01 | G300E | 770062.5 | 6.04
1056 | Story26 | B57 | 50 MPa RC Beam (25 cm x 25 cm) | Beam | 50MPa | Concrete Rectangular | 250 | 250 | 625 | 4625 | 0.29 | 707.19 | G300E | 1945390.62 | 15.26 | G300E | 770062.5 | 6.04
1057 | Story26 | B58 | 50 MPa RC Beam (25 cm x 25 cm) | Beam | 50MPa | Concrete Rectangular | 250 | 250 | 625 | 4625 | 0.29 | 707.19 | G300E | 1860984.38 | 14.6 | G300E | 770062.5 | 6.04
1058 | Story26 | B59 | 50 MPa RC Beam (25 cm x 25 cm) | Beam | 50MPa | Concrete Rectangular | 250 | 250 | 625 | 4625 | 0.29 | 707.19 | G300E | 1945390.62 | 15.26 | G300E | 770062.5 | 6.04
1059 | Story26 | B6 | 50 MPa RC Beam (25 cm x 25 cm) | Beam | 50MPa | Concrete Rectangular | 250 | 250 | 625 | 4625 | 0.29 | 707.19 | G300E | 1406000 | 11.03 | G300E | 770062.5 | 6.04
1060 | Story26 | B60 | 50 MPa RC Beam (25 cm x 25 cm) | Beam | 50MPa | Concrete Rectangular | 250 | 250 | 625 | 4625 | 0.29 | 707.19 | G300E | 2040203.12 | 16.01 | G300E | 770062.5 | 6.04
1061 | Story26 | B7 | 50 MPa RC Beam (25 cm x 25 cm) | Beam | 50MPa | Concrete Rectangular | 250 | 250 | 625 | 4625 | 0.29 | 707.19 | G300E | 2425523.44 | 19.03 | G300E | 854373.36 | 6.7
1062 | Story26 | B8 | 50 MPa RC Beam (25 cm x 25 cm) | Beam | 50MPa | Concrete Rectangular | 250 | 250 | 625 | 4625 | 0.29 | 707.19 | G300E | 1484625 | 11.65 | G300E | 770062.5 | 6.04
1063 | Story26 | B9 | 50 MPa RC Beam (25 cm x 25 cm) | Beam | 50MPa | Concrete Rectangular | 250 | 250 | 625 | 4625 | 0.29 | 707.19 | G300E | 2272609.38 | 17.83 | G300E | 255748.77 | 2.01
1064 | Story27 | B1 | 50 MPa RC Beam (25 cm x 25 cm) | Beam | 50MPa | Concrete Rectangular | 250 | 250 | 625 | 4637.5 | 0.29 | 709.1 | G300E | 1572692.19 | 12.34 | G300E | 805765.62 | 6.32
1065 | Story27 | B10 | 50 MPa RC Beam (25 cm x 25 cm) | Beam | 50MPa | Concrete Rectangular | 250 | 250 | 625 | 4637.5 | 0.29 | 709.1 | G300E | 1601386.72 | 12.57 | G300E | 805765.62 | 6.32
1066 | Story27 | B11 | 50 MPa RC Beam (25 cm x 25 cm) | Beam | 50MPa | Concrete Rectangular | 250 | 250 | 625 | 4637.5 | 0.29 | 709.1 | G300E | 1601386.72 | 12.57 | G300E | 805765.62 | 6.32
1067 | Story27 | B12 | 50 MPa RC Beam (25 cm x 25 cm) | Beam | 50MPa | Concrete Rectangular | 250 | 250 | 625 | 4637.5 | 0.29 | 709.1 | G300E | 1513853.91 | 11.88 | G300E | 794171.88 | 6.23
1068 | Story27 | B13 | 50 MPa RC Beam (25 cm x 25 cm) | Beam | 50MPa | Concrete Rectangular | 250 | 250 | 625 | 4637.5 | 0.29 | 709.1 | G300E | 2068904.69 | 16.23 | G300E | 42269.36 | 0.33
1069 | Story27 | B14 | 50 MPa RC Beam (25 cm x 25 cm) | Beam | 50MPa | Concrete Rectangular | 250 | 250 | 625 | 4637.5 | 0.29 | 709.1 | G300E | 1876448.44 | 14.72 | G300E | 42269.36 | 0.33
1070 | Story27 | B15 | 50 MPa RC Beam (25 cm x 25 cm) | Beam | 50MPa | Concrete Rectangular | 250 | 250 | 625 | 4637.5 | 0.29 | 709.1 | G300E | 2145423.44 | 16.83 | G300E | 42269.36 | 0.33
1071 | Story27 | B16 | 50 MPa RC Beam (25 cm x 25 cm) | Beam | 50MPa | Concrete Rectangular | 250 | 250 | 625 | 4800 | 0.3 | 733.94 | G300E | 2107500 | 16.54 | G300E | 799200 | 6.27
1072 | Story27 | B17 | 50 MPa RC Beam (25 cm x 25 cm) | Beam | 50MPa | Concrete Rectangular | 250 | 250 | 625 | 4637.5 | 0.29 | 709.1 | G300E | 1703411.72 | 13.37 | G300E | 0 | 0
1073 | Story27 | B18 | 50 MPa RC Beam (25 cm x 25 cm) | Beam | 50MPa | Concrete Rectangular | 250 | 250 | 625 | 4800 | 0.3 | 733.94 | G300E | 2151600 | 16.88 | G300E | 799200 | 6.27
1074 | Story27 | B19 | 50 MPa RC Beam (25 cm x 25 cm) | Beam | 50MPa | Concrete Rectangular | 250 | 250 | 625 | 4637.5 | 0.29 | 709.1 | G300E | 2149771.09 | 16.87 | G300E | 42269.36 | 0.33
1075 | Story27 | B2 | 50 MPa RC Beam (25 cm x 25 cm) | Beam | 50MPa | Concrete Rectangular | 250 | 250 | 625 | 4637.5 | 0.29 | 709.1 | G300E | 1578199.22 | 12.38 | G300E | 812721.88 | 6.38
1076 | Story27 | B20 | 50 MPa RC Beam (25 cm x 25 cm) | Beam | 50MPa | Concrete Rectangular | 250 | 250 | 625 | 4637.5 | 0.29 | 709.1 | G300E | 2149771.09 | 16.87 | G300E | 42269.36 | 0.33
1077 | Story27 | B21 | 50 MPa RC Beam (25 cm x 25 cm) | Beam | 50MPa | Concrete Rectangular | 250 | 250 | 625 | 4637.5 | 0.29 | 709.1 | G300E | 2073542.19 | 16.27 | G300E | 42269.36 | 0.33
1078 | Story27 | B22 | 50 MPa RC Beam (25 cm x 25 cm) | Beam | 50MPa | Concrete Rectangular | 250 | 250 | 625 | 4637.5 | 0.29 | 709.1 | G300E | 1515882.81 | 11.89 | G300E | 793012.5 | 6.22
1079 | Story27 | B23 | 50 MPa RC Beam (25 cm x 25 cm) | Beam | 50MPa | Concrete Rectangular | 250 | 250 | 625 | 4637.5 | 0.29 | 709.1 | G300E | 1431248.44 | 11.23 | G300E | 772143.75 | 6.06
1080 | Story27 | B24 | 50 MPa RC Beam (25 cm x 25 cm) | Beam | 50MPa | Concrete Rectangular | 250 | 250 | 625 | 4637.5 | 0.29 | 709.1 | G300E | 2126003.91 | 16.68 | G300E | 717895.14 | 5.63
1081 | Story27 | B25 | 50 MPa RC Beam (25 cm x 25 cm) | Beam | 50MPa | Concrete Rectangular | 250 | 250 | 625 | 4637.5 | 0.29 | 709.1 | G300E | 1703121.88 | 13.36 | G300E | 0 | 0
1082 | Story27 | B26 | 50 MPa RC Beam (25 cm x 25 cm) | Beam | 50MPa | Concrete Rectangular | 250 | 250 | 625 | 4800 | 0.3 | 733.94 | G300E | 2046900 | 16.06 | G300E | 799200 | 6.27
1083 | Story27 | B3 | 50 MPa RC Beam (25 cm x 25 cm) | Beam | 50MPa | Concrete Rectangular | 250 | 250 | 625 | 4637.5 | 0.29 | 709.1 | G300E | 2063687.5 | 16.19 | G300E | 42269.36 | 0.33
1084 | Story27 | B30 | 50 MPa RC Beam (25 cm x 25 cm) | Beam | 50MPa | Concrete Rectangular | 250 | 250 | 625 | 4637.5 | 0.29 | 709.1 | G300E | 2078179.69 | 16.31 | G300E | 772143.75 | 6.06
1085 | Story27 | B31 | 50 MPa RC Beam (25 cm x 25 cm) | Beam | 50MPa | Concrete Rectangular | 250 | 250 | 625 | 4637.5 | 0.29 | 709.1 | G300E | 1704860.94 | 13.38 | G300E | 0 | 0
1086 | Story27 | B32 | 50 MPa RC Beam (25 cm x 25 cm) | Beam | 50MPa | Concrete Rectangular | 250 | 250 | 625 | 4637.5 | 0.29 | 709.1 | G300E | 2125714.06 | 16.68 | G300E | 717895.14 | 5.63
1087 | Story27 | B33 | 50 MPa RC Beam (25 cm x 25 cm) | Beam | 50MPa | Concrete Rectangular | 250 | 250 | 625 | 4637.5 | 0.29 | 709.1 | G300E | 1431248.44 | 11.23 | G300E | 772143.75 | 6.06
1088 | Story27 | B34 | 50 MPa RC Beam (25 cm x 25 cm) | Beam | 50MPa | Concrete Rectangular | 250 | 250 | 625 | 4637.5 | 0.29 | 709.1 | G300E | 1515882.81 | 11.89 | G300E | 793012.5 | 6.22
1089 | Story27 | B35 | 50 MPa RC Beam (25 cm x 25 cm) | Beam | 50MPa | Concrete Rectangular | 250 | 250 | 625 | 4637.5 | 0.29 | 709.1 | G300E | 2125714.06 | 16.68 | G300E | 717895.14 | 5.63
1090 | Story27 | B36 | 50 MPa RC Beam (25 cm x 25 cm) | Beam | 50MPa | Concrete Rectangular | 250 | 250 | 625 | 4637.5 | 0.29 | 709.1 | G300E | 2149771.09 | 16.87 | G300E | 42269.36 | 0.33
1091 | Story27 | B37 | 50 MPa RC Beam (25 cm x 25 cm) | Beam | 50MPa | Concrete Rectangular | 250 | 250 | 625 | 4800 | 0.3 | 733.94 | G300E | 2151000 | 16.88 | G300E | 799200 | 6.27
1092 | Story27 | B38 | 50 MPa RC Beam (25 cm x 25 cm) | Beam | 50MPa | Concrete Rectangular | 250 | 250 | 625 | 4637.5 | 0.29 | 709.1 | G300E | 2078179.69 | 16.31 | G300E | 772143.75 | 6.06
1093 | Story27 | B4 | 50 MPa RC Beam (25 cm x 25 cm) | Beam | 50MPa | Concrete Rectangular | 250 | 250 | 625 | 4637.5 | 0.29 | 709.1 | G300E | 1515013.28 | 11.89 | G300E | 793012.5 | 6.22
1094 | Story27 | B40 | 50 MPa RC Beam (25 cm x 25 cm) | Beam | 50MPa | Concrete Rectangular | 250 | 250 | 625 | 4637.5 | 0.29 | 709.1 | G300E | 2078759.38 | 16.31 | G300E | 772143.75 | 6.06
1095 | Story27 | B41 | 50 MPa RC Beam (25 cm x 25 cm) | Beam | 50MPa | Concrete Rectangular | 250 | 250 | 625 | 4637.5 | 0.29 | 709.1 | G300E | 2078179.69 | 16.31 | G300E | 772143.75 | 6.06
1096 | Story27 | B42 | 50 MPa RC Beam (25 cm x 25 cm) | Beam | 50MPa | Concrete Rectangular | 250 | 250 | 625 | 4637.5 | 0.29 | 709.1 | G300E | 2149771.09 | 16.87 | G300E | 42269.36 | 0.33
1097 | Story27 | B43 | 50 MPa RC Beam (25 cm x 25 cm) | Beam | 50MPa | Concrete Rectangular | 250 | 250 | 625 | 4637.5 | 0.29 | 709.1 | G300E | 2125714.06 | 16.68 | G300E | 717895.14 | 5.63
1098 | Story27 | B44 | 50 MPa RC Beam (25 cm x 25 cm) | Beam | 50MPa | Concrete Rectangular | 250 | 250 | 625 | 4637.5 | 0.29 | 709.1 | G300E | 1515882.81 | 11.89 | G300E | 793012.5 | 6.22
1099 | Story27 | B45 | 50 MPa RC Beam (25 cm x 25 cm) | Beam | 50MPa | Concrete Rectangular | 250 | 250 | 625 | 4637.5 | 0.29 | 709.1 | G300E | 1601386.72 | 12.57 | G300E | 805765.62 | 6.32
1100 | Story27 | B46 | 50 MPa RC Beam (25 cm x 25 cm) | Beam | 50MPa | Concrete Rectangular | 250 | 250 | 625 | 4637.5 | 0.29 | 709.1 | G300E | 2073542.19 | 16.27 | G300E | 42269.36 | 0.33
1101 | Story27 | B47 | 50 MPa RC Beam (25 cm x 25 cm) | Beam | 50MPa | Concrete Rectangular | 250 | 250 | 625 | 4637.5 | 0.29 | 709.1 | G300E | 2073542.19 | 16.27 | G300E | 42269.36 | 0.33
1102 | Story27 | B48 | 50 MPa RC Beam (25 cm x 25 cm) | Beam | 50MPa | Concrete Rectangular | 250 | 250 | 625 | 4637.5 | 0.29 | 709.1 | G300E | 2149771.09 | 16.87 | G300E | 42269.36 | 0.33
1103 | Story27 | B49 | 50 MPa RC Beam (25 cm x 25 cm) | Beam | 50MPa | Concrete Rectangular | 250 | 250 | 625 | 4637.5 | 0.29 | 709.1 | G300E | 2125714.06 | 16.68 | G300E | 717895.14 | 5.63
1104 | Story27 | B5 | 50 MPa RC Beam (25 cm x 25 cm) | Beam | 50MPa | Concrete Rectangular | 250 | 250 | 625 | 4637.5 | 0.29 | 709.1 | G300E | 2124844.53 | 16.67 | G300E | 717895.14 | 5.63
1105 | Story27 | B50 | 50 MPa RC Beam (25 cm x 25 cm) | Beam | 50MPa | Concrete Rectangular | 250 | 250 | 625 | 4637.5 | 0.29 | 709.1 | G300E | 1704860.94 | 13.38 | G300E | 0 | 0
1106 | Story27 | B51 | 50 MPa RC Beam (25 cm x 25 cm) | Beam | 50MPa | Concrete Rectangular | 250 | 250 | 625 | 4637.5 | 0.29 | 709.1 | G300E | 2125714.06 | 16.68 | G300E | 717895.14 | 5.63
1107 | Story27 | B52 | 50 MPa RC Beam (25 cm x 25 cm) | Beam | 50MPa | Concrete Rectangular | 250 | 250 | 625 | 4637.5 | 0.29 | 709.1 | G300E | 2149771.09 | 16.87 | G300E | 42269.36 | 0.33
1108 | Story27 | B53 | 50 MPa RC Beam (25 cm x 25 cm) | Beam | 50MPa | Concrete Rectangular | 250 | 250 | 625 | 4637.5 | 0.29 | 709.1 | G300E | 2073542.19 | 16.27 | G300E | 42269.36 | 0.33
1109 | Story27 | B54 | 50 MPa RC Beam (25 cm x 25 cm) | Beam | 50MPa | Concrete Rectangular | 250 | 250 | 625 | 4637.5 | 0.29 | 709.1 | G300E | 2073542.19 | 16.27 | G300E | 42269.36 | 0.33
1110 | Story27 | B55 | 50 MPa RC Beam (25 cm x 25 cm) | Beam | 50MPa | Concrete Rectangular | 250 | 250 | 625 | 4637.5 | 0.29 | 709.1 | G300E | 1601386.72 | 12.57 | G300E | 805765.62 | 6.32
1111 | Story27 | B56 | 50 MPa RC Beam (25 cm x 25 cm) | Beam | 50MPa | Concrete Rectangular | 250 | 250 | 625 | 4637.5 | 0.29 | 709.1 | G300E | 1601386.72 | 12.57 | G300E | 805765.62 | 6.32
1112 | Story27 | B57 | 50 MPa RC Beam (25 cm x 25 cm) | Beam | 50MPa | Concrete Rectangular | 250 | 250 | 625 | 4637.5 | 0.29 | 709.1 | G300E | 1515882.81 | 11.89 | G300E | 793012.5 | 6.22
1113 | Story27 | B58 | 50 MPa RC Beam (25 cm x 25 cm) | Beam | 50MPa | Concrete Rectangular | 250 | 250 | 625 | 4637.5 | 0.29 | 709.1 | G300E | 1431248.44 | 11.23 | G300E | 772143.75 | 6.06
1114 | Story27 | B59 | 50 MPa RC Beam (25 cm x 25 cm) | Beam | 50MPa | Concrete Rectangular | 250 | 250 | 625 | 4637.5 | 0.29 | 709.1 | G300E | 1515882.81 | 11.89 | G300E | 793012.5 | 6.22
1115 | Story27 | B6 | 50 MPa RC Beam (25 cm x 25 cm) | Beam | 50MPa | Concrete Rectangular | 250 | 250 | 625 | 4637.5 | 0.29 | 709.1 | G300E | 1431248.44 | 11.23 | G300E | 772143.75 | 6.06
1116 | Story27 | B60 | 50 MPa RC Beam (25 cm x 25 cm) | Beam | 50MPa | Concrete Rectangular | 250 | 250 | 625 | 4637.5 | 0.29 | 709.1 | G300E | 1601386.72 | 12.57 | G300E | 805765.62 | 6.32
1117 | Story27 | B7 | 50 MPa RC Beam (25 cm x 25 cm) | Beam | 50MPa | Concrete Rectangular | 250 | 250 | 625 | 4637.5 | 0.29 | 709.1 | G300E | 2125714.06 | 16.68 | G300E | 717895.14 | 5.63
1118 | Story27 | B8 | 50 MPa RC Beam (25 cm x 25 cm) | Beam | 50MPa | Concrete Rectangular | 250 | 250 | 625 | 4637.5 | 0.29 | 709.1 | G300E | 1515882.81 | 11.89 | G300E | 793012.5 | 6.22
1119 | Story27 | B9 | 50 MPa RC Beam (25 cm x 25 cm) | Beam | 50MPa | Concrete Rectangular | 250 | 250 | 625 | 4637.5 | 0.29 | 709.1 | G300E | 2073542.19 | 16.27 | G300E | 42269.36 | 0.33
1120 | Story28 | B1 | 50 MPa RC Beam (25 cm x 25 cm) | Beam | 50MPa | Concrete Rectangular | 250 | 250 | 625 | 4637.5 | 0.29 | 709.1 | G300E | 1583126.56 | 12.42 | G300E | 832431.25 | 6.53
1121 | Story28 | B10 | 50 MPa RC Beam (25 cm x 25 cm) | Beam | 50MPa | Concrete Rectangular | 250 | 250 | 625 | 4637.5 | 0.29 | 709.1 | G300E | 1609792.19 | 12.63 | G300E | 831271.88 | 6.52
1122 | Story28 | B11 | 50 MPa RC Beam (25 cm x 25 cm) | Beam | 50MPa | Concrete Rectangular | 250 | 250 | 625 | 4637.5 | 0.29 | 709.1 | G300E | 1609792.19 | 12.63 | G300E | 831271.88 | 6.52
1123 | Story28 | B12 | 50 MPa RC Beam (25 cm x 25 cm) | Beam | 50MPa | Concrete Rectangular | 250 | 250 | 625 | 4637.5 | 0.29 | 709.1 | G300E | 1518781.25 | 11.92 | G300E | 806925 | 6.33
1124 | Story28 | B13 | 50 MPa RC Beam (25 cm x 25 cm) | Beam | 50MPa | Concrete Rectangular | 250 | 250 | 625 | 4637.5 | 0.29 | 709.1 | G300E | 2084846.09 | 16.36 | G300E | 42269.36 | 0.33
1125 | Story28 | B14 | 50 MPa RC Beam (25 cm x 25 cm) | Beam | 50MPa | Concrete Rectangular | 250 | 250 | 625 | 4637.5 | 0.29 | 709.1 | G300E | 1843116.41 | 14.46 | G300E | 42269.36 | 0.33
1126 | Story28 | B15 | 50 MPa RC Beam (25 cm x 25 cm) | Beam | 50MPa | Concrete Rectangular | 250 | 250 | 625 | 4637.5 | 0.29 | 709.1 | G300E | 1841957.03 | 14.45 | G300E | 42269.36 | 0.33
1127 | Story28 | B16 | 50 MPa RC Beam (25 cm x 25 cm) | Beam | 50MPa | Concrete Rectangular | 250 | 250 | 625 | 4800 | 0.3 | 733.94 | G300E | 2049900 | 16.08 | G300E | 799200 | 6.27
1128 | Story28 | B17 | 50 MPa RC Beam (25 cm x 25 cm) | Beam | 50MPa | Concrete Rectangular | 250 | 250 | 625 | 4637.5 | 0.29 | 709.1 | G300E | 1693846.88 | 13.29 | G300E | 0 | 0
1129 | Story28 | B18 | 50 MPa RC Beam (25 cm x 25 cm) | Beam | 50MPa | Concrete Rectangular | 250 | 250 | 625 | 4800 | 0.3 | 733.94 | G300E | 2022900 | 15.87 | G300E | 799200 | 6.27
1130 | Story28 | B19 | 50 MPa RC Beam (25 cm x 25 cm) | Beam | 50MPa | Concrete Rectangular | 250 | 250 | 625 | 4637.5 | 0.29 | 709.1 | G300E | 2168321.09 | 17.01 | G300E | 42269.36 | 0.33
1131 | Story28 | B2 | 50 MPa RC Beam (25 cm x 25 cm) | Beam | 50MPa | Concrete Rectangular | 250 | 250 | 625 | 4637.5 | 0.29 | 709.1 | G300E | 1589213.28 | 12.47 | G300E | 839387.5 | 6.59
1132 | Story28 | B20 | 50 MPa RC Beam (25 cm x 25 cm) | Beam | 50MPa | Concrete Rectangular | 250 | 250 | 625 | 4637.5 | 0.29 | 709.1 | G300E | 2167741.41 | 17.01 | G300E | 42269.36 | 0.33
1133 | Story28 | B21 | 50 MPa RC Beam (25 cm x 25 cm) | Beam | 50MPa | Concrete Rectangular | 250 | 250 | 625 | 4637.5 | 0.29 | 709.1 | G300E | 2088903.91 | 16.39 | G300E | 42269.36 | 0.33
1134 | Story28 | B22 | 50 MPa RC Beam (25 cm x 25 cm) | Beam | 50MPa | Concrete Rectangular | 250 | 250 | 625 | 4637.5 | 0.29 | 709.1 | G300E | 1520520.31 | 11.93 | G300E | 804606.25 | 6.31
1135 | Story28 | B23 | 50 MPa RC Beam (25 cm x 25 cm) | Beam | 50MPa | Concrete Rectangular | 250 | 250 | 625 | 4637.5 | 0.29 | 709.1 | G300E | 1426610.94 | 11.19 | G300E | 772143.75 | 6.06
1136 | Story28 | B24 | 50 MPa RC Beam (25 cm x 25 cm) | Beam | 50MPa | Concrete Rectangular | 250 | 250 | 625 | 4637.5 | 0.29 | 709.1 | G300E | 2139046.88 | 16.78 | G300E | 814413.11 | 6.39
1137 | Story28 | B25 | 50 MPa RC Beam (25 cm x 25 cm) | Beam | 50MPa | Concrete Rectangular | 250 | 250 | 625 | 4637.5 | 0.29 | 709.1 | G300E | 1693267.19 | 13.29 | G300E | 0 | 0
1138 | Story28 | B26 | 50 MPa RC Beam (25 cm x 25 cm) | Beam | 50MPa | Concrete Rectangular | 250 | 250 | 625 | 4800 | 0.3 | 733.94 | G300E | 2058600 | 16.15 | G300E | 799200 | 6.27
1139 | Story28 | B3 | 50 MPa RC Beam (25 cm x 25 cm) | Beam | 50MPa | Concrete Rectangular | 250 | 250 | 625 | 4637.5 | 0.29 | 709.1 | G300E | 2079628.91 | 16.32 | G300E | 42269.36 | 0.33
1140 | Story28 | B30 | 50 MPa RC Beam (25 cm x 25 cm) | Beam | 50MPa | Concrete Rectangular | 250 | 250 | 625 | 4637.5 | 0.29 | 709.1 | G300E | 1954416.41 | 15.34 | G300E | 772143.75 | 6.06
1141 | Story28 | B31 | 50 MPa RC Beam (25 cm x 25 cm) | Beam | 50MPa | Concrete Rectangular | 250 | 250 | 625 | 4637.5 | 0.29 | 709.1 | G300E | 1695006.25 | 13.3 | G300E | 0 | 0
1142 | Story28 | B32 | 50 MPa RC Beam (25 cm x 25 cm) | Beam | 50MPa | Concrete Rectangular | 250 | 250 | 625 | 4637.5 | 0.29 | 709.1 | G300E | 2138757.03 | 16.78 | G300E | 814413.11 | 6.39
1143 | Story28 | B33 | 50 MPa RC Beam (25 cm x 25 cm) | Beam | 50MPa | Concrete Rectangular | 250 | 250 | 625 | 4637.5 | 0.29 | 709.1 | G300E | 1426610.94 | 11.19 | G300E | 772143.75 | 6.06
1144 | Story28 | B34 | 50 MPa RC Beam (25 cm x 25 cm) | Beam | 50MPa | Concrete Rectangular | 250 | 250 | 625 | 4637.5 | 0.29 | 709.1 | G300E | 1520520.31 | 11.93 | G300E | 804606.25 | 6.31
1145 | Story28 | B35 | 50 MPa RC Beam (25 cm x 25 cm) | Beam | 50MPa | Concrete Rectangular | 250 | 250 | 625 | 4637.5 | 0.29 | 709.1 | G300E | 2138757.03 | 16.78 | G300E | 814413.11 | 6.39
1146 | Story28 | B36 | 50 MPa RC Beam (25 cm x 25 cm) | Beam | 50MPa | Concrete Rectangular | 250 | 250 | 625 | 4637.5 | 0.29 | 709.1 | G300E | 2168321.09 | 17.01 | G300E | 42269.36 | 0.33
1147 | Story28 | B37 | 50 MPa RC Beam (25 cm x 25 cm) | Beam | 50MPa | Concrete Rectangular | 250 | 250 | 625 | 4800 | 0.3 | 733.94 | G300E | 2022900 | 15.87 | G300E | 799200 | 6.27
1148 | Story28 | B38 | 50 MPa RC Beam (25 cm x 25 cm) | Beam | 50MPa | Concrete Rectangular | 250 | 250 | 625 | 4637.5 | 0.29 | 709.1 | G300E | 1954996.09 | 15.34 | G300E | 772143.75 | 6.06
1149 | Story28 | B4 | 50 MPa RC Beam (25 cm x 25 cm) | Beam | 50MPa | Concrete Rectangular | 250 | 250 | 625 | 4637.5 | 0.29 | 709.1 | G300E | 1519650.78 | 11.92 | G300E | 806925 | 6.33
1150 | Story28 | B40 | 50 MPa RC Beam (25 cm x 25 cm) | Beam | 50MPa | Concrete Rectangular | 250 | 250 | 625 | 4637.5 | 0.29 | 709.1 | G300E | 1954416.41 | 15.34 | G300E | 772143.75 | 6.06
1151 | Story28 | B41 | 50 MPa RC Beam (25 cm x 25 cm) | Beam | 50MPa | Concrete Rectangular | 250 | 250 | 625 | 4637.5 | 0.29 | 709.1 | G300E | 1954416.41 | 15.34 | G300E | 772143.75 | 6.06
1152 | Story28 | B42 | 50 MPa RC Beam (25 cm x 25 cm) | Beam | 50MPa | Concrete Rectangular | 250 | 250 | 625 | 4637.5 | 0.29 | 709.1 | G300E | 2167741.41 | 17.01 | G300E | 42269.36 | 0.33
1153 | Story28 | B43 | 50 MPa RC Beam (25 cm x 25 cm) | Beam | 50MPa | Concrete Rectangular | 250 | 250 | 625 | 4637.5 | 0.29 | 709.1 | G300E | 2138757.03 | 16.78 | G300E | 814413.11 | 6.39
1154 | Story28 | B44 | 50 MPa RC Beam (25 cm x 25 cm) | Beam | 50MPa | Concrete Rectangular | 250 | 250 | 625 | 4637.5 | 0.29 | 709.1 | G300E | 1520520.31 | 11.93 | G300E | 804606.25 | 6.31
1155 | Story28 | B45 | 50 MPa RC Beam (25 cm x 25 cm) | Beam | 50MPa | Concrete Rectangular | 250 | 250 | 625 | 4637.5 | 0.29 | 709.1 | G300E | 1609792.19 | 12.63 | G300E | 831271.88 | 6.52
1156 | Story28 | B46 | 50 MPa RC Beam (25 cm x 25 cm) | Beam | 50MPa | Concrete Rectangular | 250 | 250 | 625 | 4637.5 | 0.29 | 709.1 | G300E | 2088903.91 | 16.39 | G300E | 42269.36 | 0.33
1157 | Story28 | B47 | 50 MPa RC Beam (25 cm x 25 cm) | Beam | 50MPa | Concrete Rectangular | 250 | 250 | 625 | 4637.5 | 0.29 | 709.1 | G300E | 2088903.91 | 16.39 | G300E | 42269.36 | 0.33
1158 | Story28 | B48 | 50 MPa RC Beam (25 cm x 25 cm) | Beam | 50MPa | Concrete Rectangular | 250 | 250 | 625 | 4637.5 | 0.29 | 709.1 | G300E | 2167741.41 | 17.01 | G300E | 42269.36 | 0.33
1159 | Story28 | B49 | 50 MPa RC Beam (25 cm x 25 cm) | Beam | 50MPa | Concrete Rectangular | 250 | 250 | 625 | 4637.5 | 0.29 | 709.1 | G300E | 2138757.03 | 16.78 | G300E | 814413.11 | 6.39
1160 | Story28 | B5 | 50 MPa RC Beam (25 cm x 25 cm) | Beam | 50MPa | Concrete Rectangular | 250 | 250 | 625 | 4637.5 | 0.29 | 709.1 | G300E | 2137597.66 | 16.77 | G300E | 814413.11 | 6.39
1161 | Story28 | B50 | 50 MPa RC Beam (25 cm x 25 cm) | Beam | 50MPa | Concrete Rectangular | 250 | 250 | 625 | 4637.5 | 0.29 | 709.1 | G300E | 1695006.25 | 13.3 | G300E | 0 | 0
1162 | Story28 | B51 | 50 MPa RC Beam (25 cm x 25 cm) | Beam | 50MPa | Concrete Rectangular | 250 | 250 | 625 | 4637.5 | 0.29 | 709.1 | G300E | 2138757.03 | 16.78 | G300E | 814413.11 | 6.39
1163 | Story28 | B52 | 50 MPa RC Beam (25 cm x 25 cm) | Beam | 50MPa | Concrete Rectangular | 250 | 250 | 625 | 4637.5 | 0.29 | 709.1 | G300E | 2167741.41 | 17.01 | G300E | 42269.36 | 0.33
1164 | Story28 | B53 | 50 MPa RC Beam (25 cm x 25 cm) | Beam | 50MPa | Concrete Rectangular | 250 | 250 | 625 | 4637.5 | 0.29 | 709.1 | G300E | 2088614.06 | 16.39 | G300E | 42269.36 | 0.33
1165 | Story28 | B54 | 50 MPa RC Beam (25 cm x 25 cm) | Beam | 50MPa | Concrete Rectangular | 250 | 250 | 625 | 4637.5 | 0.29 | 709.1 | G300E | 2088614.06 | 16.39 | G300E | 42269.36 | 0.33
1166 | Story28 | B55 | 50 MPa RC Beam (25 cm x 25 cm) | Beam | 50MPa | Concrete Rectangular | 250 | 250 | 625 | 4637.5 | 0.29 | 709.1 | G300E | 1609792.19 | 12.63 | G300E | 831271.88 | 6.52
1167 | Story28 | B56 | 50 MPa RC Beam (25 cm x 25 cm) | Beam | 50MPa | Concrete Rectangular | 250 | 250 | 625 | 4637.5 | 0.29 | 709.1 | G300E | 1609792.19 | 12.63 | G300E | 831271.88 | 6.52
1168 | Story28 | B57 | 50 MPa RC Beam (25 cm x 25 cm) | Beam | 50MPa | Concrete Rectangular | 250 | 250 | 625 | 4637.5 | 0.29 | 709.1 | G300E | 1520520.31 | 11.93 | G300E | 804606.25 | 6.31
1169 | Story28 | B58 | 50 MPa RC Beam (25 cm x 25 cm) | Beam | 50MPa | Concrete Rectangular | 250 | 250 | 625 | 4637.5 | 0.29 | 709.1 | G300E | 1426610.94 | 11.19 | G300E | 772143.75 | 6.06
1170 | Story28 | B59 | 50 MPa RC Beam (25 cm x 25 cm) | Beam | 50MPa | Concrete Rectangular | 250 | 250 | 625 | 4637.5 | 0.29 | 709.1 | G300E | 1520520.31 | 11.93 | G300E | 804606.25 | 6.31
1171 | Story28 | B6 | 50 MPa RC Beam (25 cm x 25 cm) | Beam | 50MPa | Concrete Rectangular | 250 | 250 | 625 | 4637.5 | 0.29 | 709.1 | G300E | 1426610.94 | 11.19 | G300E | 770404.69 | 6.04
1172 | Story28 | B60 | 50 MPa RC Beam (25 cm x 25 cm) | Beam | 50MPa | Concrete Rectangular | 250 | 250 | 625 | 4637.5 | 0.29 | 709.1 | G300E | 1609792.19 | 12.63 | G300E | 831271.88 | 6.52
1173 | Story28 | B7 | 50 MPa RC Beam (25 cm x 25 cm) | Beam | 50MPa | Concrete Rectangular | 250 | 250 | 625 | 4637.5 | 0.29 | 709.1 | G300E | 2138757.03 | 16.78 | G300E | 814413.11 | 6.39
1174 | Story28 | B8 | 50 MPa RC Beam (25 cm x 25 cm) | Beam | 50MPa | Concrete Rectangular | 250 | 250 | 625 | 4637.5 | 0.29 | 709.1 | G300E | 1520520.31 | 11.93 | G300E | 804606.25 | 6.31
1175 | Story28 | B9 | 50 MPa RC Beam (25 cm x 25 cm) | Beam | 50MPa | Concrete Rectangular | 250 | 250 | 625 | 4637.5 | 0.29 | 709.1 | G300E | 2088903.91 | 16.39 | G300E | 42269.36 | 0.33
1176 | Story29 | B1 | 50 MPa RC Beam (25 cm x 25 cm) | Beam | 50MPa | Concrete Rectangular | 250 | 250 | 625 | 4637.5 | 0.29 | 709.1 | G300E | 1592401.56 | 12.49 | G300E | 772143.75 | 6.06
1177 | Story29 | B10 | 50 MPa RC Beam (25 cm x 25 cm) | Beam | 50MPa | Concrete Rectangular | 250 | 250 | 625 | 4637.5 | 0.29 | 709.1 | G300E | 1624284.38 | 12.74 | G300E | 772143.75 | 6.06
1178 | Story29 | B11 | 50 MPa RC Beam (25 cm x 25 cm) | Beam | 50MPa | Concrete Rectangular | 250 | 250 | 625 | 4637.5 | 0.29 | 709.1 | G300E | 1624284.38 | 12.74 | G300E | 772143.75 | 6.06
1179 | Story29 | B12 | 50 MPa RC Beam (25 cm x 25 cm) | Beam | 50MPa | Concrete Rectangular | 250 | 250 | 625 | 4637.5 | 0.29 | 709.1 | G300E | 1528056.25 | 11.99 | G300E | 772143.75 | 6.06
1180 | Story29 | B13 | 50 MPa RC Beam (25 cm x 25 cm) | Beam | 50MPa | Concrete Rectangular | 250 | 250 | 625 | 4637.5 | 0.29 | 709.1 | G300E | 2014703.91 | 15.81 | G300E | 235305.3 | 1.85
1181 | Story29 | B14 | 50 MPa RC Beam (25 cm x 25 cm) | Beam | 50MPa | Concrete Rectangular | 250 | 250 | 625 | 4637.5 | 0.29 | 709.1 | G300E | 2183682.81 | 17.13 | G300E | 42269.36 | 0.33
1182 | Story29 | B15 | 50 MPa RC Beam (25 cm x 25 cm) | Beam | 50MPa | Concrete Rectangular | 250 | 250 | 625 | 4637.5 | 0.29 | 709.1 | G300E | 2121366.41 | 16.65 | G300E | 42269.36 | 0.33
1183 | Story29 | B16 | 50 MPa RC Beam (25 cm x 25 cm) | Beam | 50MPa | Concrete Rectangular | 250 | 250 | 625 | 4800 | 0.3 | 733.94 | G300E | 2118300 | 16.62 | G300E | 799200 | 6.27
1184 | Story29 | B17 | 50 MPa RC Beam (25 cm x 25 cm) | Beam | 50MPa | Concrete Rectangular | 250 | 250 | 625 | 4637.5 | 0.29 | 709.1 | G300E | 1768916.41 | 13.88 | G300E | 193035.94 | 1.51
1185 | Story29 | B18 | 50 MPa RC Beam (25 cm x 25 cm) | Beam | 50MPa | Concrete Rectangular | 250 | 250 | 625 | 4800 | 0.3 | 733.94 | G300E | 2163600 | 16.98 | G300E | 799200 | 6.27
1186 | Story29 | B19 | 50 MPa RC Beam (25 cm x 25 cm) | Beam | 50MPa | Concrete Rectangular | 250 | 250 | 625 | 4637.5 | 0.29 | 709.1 | G300E | 2126873.44 | 16.69 | G300E | 42269.36 | 0.33
1187 | Story29 | B2 | 50 MPa RC Beam (25 cm x 25 cm) | Beam | 50MPa | Concrete Rectangular | 250 | 250 | 625 | 4637.5 | 0.29 | 709.1 | G300E | 1599937.5 | 12.55 | G300E | 772143.75 | 6.06
1188 | Story29 | B20 | 50 MPa RC Beam (25 cm x 25 cm) | Beam | 50MPa | Concrete Rectangular | 250 | 250 | 625 | 4637.5 | 0.29 | 709.1 | G300E | 2126873.44 | 16.69 | G300E | 42269.36 | 0.33
1189 | Story29 | B21 | 50 MPa RC Beam (25 cm x 25 cm) | Beam | 50MPa | Concrete Rectangular | 250 | 250 | 625 | 4637.5 | 0.29 | 709.1 | G300E | 2021950 | 15.86 | G300E | 42269.36 | 0.33
1190 | Story29 | B22 | 50 MPa RC Beam (25 cm x 25 cm) | Beam | 50MPa | Concrete Rectangular | 250 | 250 | 625 | 4637.5 | 0.29 | 709.1 | G300E | 1527476.56 | 11.99 | G300E | 772143.75 | 6.06
1191 | Story29 | B23 | 50 MPa RC Beam (25 cm x 25 cm) | Beam | 50MPa | Concrete Rectangular | 250 | 250 | 625 | 4637.5 | 0.29 | 709.1 | G300E | 1428929.69 | 11.21 | G300E | 772143.75 | 6.06
1192 | Story29 | B24 | 50 MPa RC Beam (25 cm x 25 cm) | Beam | 50MPa | Concrete Rectangular | 250 | 250 | 625 | 4637.5 | 0.29 | 709.1 | G300E | 2104845.31 | 16.52 | G300E | 793278.43 | 6.22
1193 | Story29 | B25 | 50 MPa RC Beam (25 cm x 25 cm) | Beam | 50MPa | Concrete Rectangular | 250 | 250 | 625 | 4637.5 | 0.29 | 709.1 | G300E | 1768046.88 | 13.87 | G300E | 193035.94 | 1.51
1194 | Story29 | B26 | 50 MPa RC Beam (25 cm x 25 cm) | Beam | 50MPa | Concrete Rectangular | 250 | 250 | 625 | 4800 | 0.3 | 733.94 | G300E | 2127600 | 16.69 | G300E | 799200 | 6.27
1195 | Story29 | B3 | 50 MPa RC Beam (25 cm x 25 cm) | Beam | 50MPa | Concrete Rectangular | 250 | 250 | 625 | 4637.5 | 0.29 | 709.1 | G300E | 2008907.03 | 15.76 | G300E | 42269.36 | 0.33
1196 | Story29 | B30 | 50 MPa RC Beam (25 cm x 25 cm) | Beam | 50MPa | Concrete Rectangular | 250 | 250 | 625 | 4637.5 | 0.29 | 709.1 | G300E | 2090642.97 | 16.4 | G300E | 772143.75 | 6.06
1197 | Story29 | B31 | 50 MPa RC Beam (25 cm x 25 cm) | Beam | 50MPa | Concrete Rectangular | 250 | 250 | 625 | 4637.5 | 0.29 | 709.1 | G300E | 1769785.94 | 13.89 | G300E | 193035.94 | 1.51
1198 | Story29 | B32 | 50 MPa RC Beam (25 cm x 25 cm) | Beam | 50MPa | Concrete Rectangular | 250 | 250 | 625 | 4637.5 | 0.29 | 709.1 | G300E | 2104265.62 | 16.51 | G300E | 793278.43 | 6.22
1199 | Story29 | B33 | 50 MPa RC Beam (25 cm x 25 cm) | Beam | 50MPa | Concrete Rectangular | 250 | 250 | 625 | 4637.5 | 0.29 | 709.1 | G300E | 1428929.69 | 11.21 | G300E | 772143.75 | 6.06
1200 | Story29 | B34 | 50 MPa RC Beam (25 cm x 25 cm) | Beam | 50MPa | Concrete Rectangular | 250 | 250 | 625 | 4637.5 | 0.29 | 709.1 | G300E | 1530664.84 | 12.01 | G300E | 772143.75 | 6.06
1201 | Story29 | B35 | 50 MPa RC Beam (25 cm x 25 cm) | Beam | 50MPa | Concrete Rectangular | 250 | 250 | 625 | 4637.5 | 0.29 | 709.1 | G300E | 2104265.62 | 16.51 | G300E | 793278.43 | 6.22
1202 | Story29 | B36 | 50 MPa RC Beam (25 cm x 25 cm) | Beam | 50MPa | Concrete Rectangular | 250 | 250 | 625 | 4637.5 | 0.29 | 709.1 | G300E | 2194696.88 | 17.22 | G300E | 42269.36 | 0.33
1203 | Story29 | B37 | 50 MPa RC Beam (25 cm x 25 cm) | Beam | 50MPa | Concrete Rectangular | 250 | 250 | 625 | 4800 | 0.3 | 733.94 | G300E | 2163300 | 16.97 | G300E | 799200 | 6.27
1204 | Story29 | B38 | 50 MPa RC Beam (25 cm x 25 cm) | Beam | 50MPa | Concrete Rectangular | 250 | 250 | 625 | 4637.5 | 0.29 | 709.1 | G300E | 2090642.97 | 16.4 | G300E | 772143.75 | 6.06
1205 | Story29 | B4 | 50 MPa RC Beam (25 cm x 25 cm) | Beam | 50MPa | Concrete Rectangular | 250 | 250 | 625 | 4637.5 | 0.29 | 709.1 | G300E | 1527186.72 | 11.98 | G300E | 772143.75 | 6.06
1206 | Story29 | B40 | 50 MPa RC Beam (25 cm x 25 cm) | Beam | 50MPa | Concrete Rectangular | 250 | 250 | 625 | 4637.5 | 0.29 | 709.1 | G300E | 2090642.97 | 16.4 | G300E | 772143.75 | 6.06
1207 | Story29 | B41 | 50 MPa RC Beam (25 cm x 25 cm) | Beam | 50MPa | Concrete Rectangular | 250 | 250 | 625 | 4637.5 | 0.29 | 709.1 | G300E | 2090642.97 | 16.4 | G300E | 772143.75 | 6.06
1208 | Story29 | B42 | 50 MPa RC Beam (25 cm x 25 cm) | Beam | 50MPa | Concrete Rectangular | 250 | 250 | 625 | 4637.5 | 0.29 | 709.1 | G300E | 2126873.44 | 16.69 | G300E | 42269.36 | 0.33
1209 | Story29 | B43 | 50 MPa RC Beam (25 cm x 25 cm) | Beam | 50MPa | Concrete Rectangular | 250 | 250 | 625 | 4637.5 | 0.29 | 709.1 | G300E | 2104265.62 | 16.51 | G300E | 793278.43 | 6.22
1210 | Story29 | B44 | 50 MPa RC Beam (25 cm x 25 cm) | Beam | 50MPa | Concrete Rectangular | 250 | 250 | 625 | 4637.5 | 0.29 | 709.1 | G300E | 1527766.41 | 11.99 | G300E | 772143.75 | 6.06
1211 | Story29 | B45 | 50 MPa RC Beam (25 cm x 25 cm) | Beam | 50MPa | Concrete Rectangular | 250 | 250 | 625 | 4637.5 | 0.29 | 709.1 | G300E | 1624284.38 | 12.74 | G300E | 772143.75 | 6.06
1212 | Story29 | B46 | 50 MPa RC Beam (25 cm x 25 cm) | Beam | 50MPa | Concrete Rectangular | 250 | 250 | 625 | 4637.5 | 0.29 | 709.1 | G300E | 2021950 | 15.86 | G300E | 235305.3 | 1.85
1213 | Story29 | B47 | 50 MPa RC Beam (25 cm x 25 cm) | Beam | 50MPa | Concrete Rectangular | 250 | 250 | 625 | 4637.5 | 0.29 | 709.1 | G300E | 2021950 | 15.86 | G300E | 235305.3 | 1.85
1214 | Story29 | B48 | 50 MPa RC Beam (25 cm x 25 cm) | Beam | 50MPa | Concrete Rectangular | 250 | 250 | 625 | 4637.5 | 0.29 | 709.1 | G300E | 2194407.03 | 17.22 | G300E | 42269.36 | 0.33
1215 | Story29 | B49 | 50 MPa RC Beam (25 cm x 25 cm) | Beam | 50MPa | Concrete Rectangular | 250 | 250 | 625 | 4637.5 | 0.29 | 709.1 | G300E | 2104265.62 | 16.51 | G300E | 793278.43 | 6.22
1216 | Story29 | B5 | 50 MPa RC Beam (25 cm x 25 cm) | Beam | 50MPa | Concrete Rectangular | 250 | 250 | 625 | 4637.5 | 0.29 | 709.1 | G300E | 2104265.62 | 16.51 | G300E | 793278.43 | 6.22
1217 | Story29 | B50 | 50 MPa RC Beam (25 cm x 25 cm) | Beam | 50MPa | Concrete Rectangular | 250 | 250 | 625 | 4637.5 | 0.29 | 709.1 | G300E | 1769785.94 | 13.89 | G300E | 193035.94 | 1.51
1218 | Story29 | B51 | 50 MPa RC Beam (25 cm x 25 cm) | Beam | 50MPa | Concrete Rectangular | 250 | 250 | 625 | 4637.5 | 0.29 | 709.1 | G300E | 2104265.62 | 16.51 | G300E | 793278.43 | 6.22
1219 | Story29 | B52 | 50 MPa RC Beam (25 cm x 25 cm) | Beam | 50MPa | Concrete Rectangular | 250 | 250 | 625 | 4637.5 | 0.29 | 709.1 | G300E | 2194407.03 | 17.22 | G300E | 42269.36 | 0.33
1220 | Story29 | B53 | 50 MPa RC Beam (25 cm x 25 cm) | Beam | 50MPa | Concrete Rectangular | 250 | 250 | 625 | 4637.5 | 0.29 | 709.1 | G300E | 2021950 | 15.86 | G300E | 235305.3 | 1.85
1221 | Story29 | B54 | 50 MPa RC Beam (25 cm x 25 cm) | Beam | 50MPa | Concrete Rectangular | 250 | 250 | 625 | 4637.5 | 0.29 | 709.1 | G300E | 2021950 | 15.86 | G300E | 42269.36 | 0.33
1222 | Story29 | B55 | 50 MPa RC Beam (25 cm x 25 cm) | Beam | 50MPa | Concrete Rectangular | 250 | 250 | 625 | 4637.5 | 0.29 | 709.1 | G300E | 1624284.38 | 12.74 | G300E | 772143.75 | 6.06
1223 | Story29 | B56 | 50 MPa RC Beam (25 cm x 25 cm) | Beam | 50MPa | Concrete Rectangular | 250 | 250 | 625 | 4637.5 | 0.29 | 709.1 | G300E | 1624284.38 | 12.74 | G300E | 772143.75 | 6.06
1224 | Story29 | B57 | 50 MPa RC Beam (25 cm x 25 cm) | Beam | 50MPa | Concrete Rectangular | 250 | 250 | 625 | 4637.5 | 0.29 | 709.1 | G300E | 1530085.16 | 12.01 | G300E | 772143.75 | 6.06
1225 | Story29 | B58 | 50 MPa RC Beam (25 cm x 25 cm) | Beam | 50MPa | Concrete Rectangular | 250 | 250 | 625 | 4637.5 | 0.29 | 709.1 | G300E | 1428929.69 | 11.21 | G300E | 772143.75 | 6.06
1226 | Story29 | B59 | 50 MPa RC Beam (25 cm x 25 cm) | Beam | 50MPa | Concrete Rectangular | 250 | 250 | 625 | 4637.5 | 0.29 | 709.1 | G300E | 1530085.16 | 12.01 | G300E | 772143.75 | 6.06
1227 | Story29 | B6 | 50 MPa RC Beam (25 cm x 25 cm) | Beam | 50MPa | Concrete Rectangular | 250 | 250 | 625 | 4637.5 | 0.29 | 709.1 | G300E | 1428929.69 | 11.21 | G300E | 772143.75 | 6.06
1228 | Story29 | B60 | 50 MPa RC Beam (25 cm x 25 cm) | Beam | 50MPa | Concrete Rectangular | 250 | 250 | 625 | 4637.5 | 0.29 | 709.1 | G300E | 1624284.38 | 12.74 | G300E | 772143.75 | 6.06
1229 | Story29 | B7 | 50 MPa RC Beam (25 cm x 25 cm) | Beam | 50MPa | Concrete Rectangular | 250 | 250 | 625 | 4637.5 | 0.29 | 709.1 | G300E | 2104265.62 | 16.51 | G300E | 793278.43 | 6.22
1230 | Story29 | B8 | 50 MPa RC Beam (25 cm x 25 cm) | Beam | 50MPa | Concrete Rectangular | 250 | 250 | 625 | 4637.5 | 0.29 | 709.1 | G300E | 1528056.25 | 11.99 | G300E | 772143.75 | 6.06
1231 | Story29 | B9 | 50 MPa RC Beam (25 cm x 25 cm) | Beam | 50MPa | Concrete Rectangular | 250 | 250 | 625 | 4637.5 | 0.29 | 709.1 | G300E | 2021950 | 15.86 | G300E | 42269.36 | 0.33
1232 | Story3 | B1 | 50 MPa RC Beam (25 cm x 25 cm) | Beam | 50MPa | Concrete Rectangular | 250 | 250 | 625 | 4537.5 | 0.28 | 693.81 | G300E | 1997796.43 | 15.68 | G300E | 647566.07 | 5.08
1233 | Story3 | B10 | 50 MPa RC Beam (25 cm x 25 cm) | Beam | 50MPa | Concrete Rectangular | 250 | 250 | 625 | 4537.5 | 0.28 | 693.81 | G300E | 1623128.57 | 12.74 | G300E | 647566.07 | 5.08
1234 | Story3 | B11 | 50 MPa RC Beam (25 cm x 25 cm) | Beam | 50MPa | Concrete Rectangular | 250 | 250 | 625 | 4537.5 | 0.28 | 693.81 | G300E | 1623452.68 | 12.74 | G300E | 647566.07 | 5.08
1235 | Story3 | B12 | 50 MPa RC Beam (25 cm x 25 cm) | Beam | 50MPa | Concrete Rectangular | 250 | 250 | 625 | 4537.5 | 0.28 | 693.81 | G300E | 1944318.75 | 15.26 | G300E | 647566.07 | 5.08
1236 | Story3 | B13 | 50 MPa RC Beam (25 cm x 25 cm) | Beam | 50MPa | Concrete Rectangular | 250 | 250 | 625 | 4537.5 | 0.28 | 693.81 | G300E | 2494328.57 | 19.57 | G300E | 718465.32 | 5.64
1237 | Story3 | B14 | 50 MPa RC Beam (25 cm x 25 cm) | Beam | 50MPa | Concrete Rectangular | 250 | 250 | 625 | 4537.5 | 0.28 | 693.81 | G300E | 2794775.89 | 21.93 | G300E | 563271.48 | 4.42
1238 | Story3 | B15 | 50 MPa RC Beam (25 cm x 25 cm) | Beam | 50MPa | Concrete Rectangular | 250 | 250 | 625 | 4537.5 | 0.28 | 693.81 | G300E | 2588967.86 | 20.31 | G300E | 671199.15 | 5.27
1239 | Story3 | B16 | 50 MPa RC Beam (25 cm x 25 cm) | Beam | 50MPa | Concrete Rectangular | 250 | 250 | 625 | 4800 | 0.3 | 733.94 | G300E | 3248640 | 25.49 | G300E | 556133.6 | 4.36
1240 | Story3 | B17 | 50 MPa RC Beam (25 cm x 25 cm) | Beam | 50MPa | Concrete Rectangular | 250 | 250 | 625 | 4537.5 | 0.28 | 693.81 | G300E | 2423349.11 | 19.01 | G300E | 694832.24 | 5.45
1241 | Story3 | B18 | 50 MPa RC Beam (25 cm x 25 cm) | Beam | 50MPa | Concrete Rectangular | 250 | 250 | 625 | 4800 | 0.3 | 733.94 | G300E | 3243520 | 25.45 | G300E | 579467.2 | 4.55
1242 | Story3 | B19 | 50 MPa RC Beam (25 cm x 25 cm) | Beam | 50MPa | Concrete Rectangular | 250 | 250 | 625 | 4537.5 | 0.28 | 693.81 | G300E | 2606145.54 | 20.45 | G300E | 694832.24 | 5.45
1243 | Story3 | B2 | 50 MPa RC Beam (25 cm x 25 cm) | Beam | 50MPa | Concrete Rectangular | 250 | 250 | 625 | 4537.5 | 0.28 | 693.81 | G300E | 1680495.54 | 13.19 | G300E | 647566.07 | 5.08
1244 | Story3 | B20 | 50 MPa RC Beam (25 cm x 25 cm) | Beam | 50MPa | Concrete Rectangular | 250 | 250 | 625 | 4537.5 | 0.28 | 693.81 | G300E | 2606145.54 | 20.45 | G300E | 694832.24 | 5.45
1245 | Story3 | B21 | 50 MPa RC Beam (25 cm x 25 cm) | Beam | 50MPa | Concrete Rectangular | 250 | 250 | 625 | 4537.5 | 0.28 | 693.81 | G300E | 2435016.96 | 19.11 | G300E | 610537.64 | 4.79
1246 | Story3 | B22 | 50 MPa RC Beam (25 cm x 25 cm) | Beam | 50MPa | Concrete Rectangular | 250 | 250 | 625 | 4537.5 | 0.28 | 693.81 | G300E | 1701886.61 | 13.35 | G300E | 647566.07 | 5.08
1247 | Story3 | B23 | 50 MPa RC Beam (25 cm x 25 cm) | Beam | 50MPa | Concrete Rectangular | 250 | 250 | 625 | 4537.5 | 0.28 | 693.81 | G300E | 1939457.14 | 15.22 | G300E | 647566.07 | 5.08
1248 | Story3 | B24 | 50 MPa RC Beam (25 cm x 25 cm) | Beam | 50MPa | Concrete Rectangular | 250 | 250 | 625 | 4537.5 | 0.28 | 693.81 | G300E | 2858300.89 | 22.43 | G300E | 718465.32 | 5.64
1249 | Story3 | B25 | 50 MPa RC Beam (25 cm x 25 cm) | Beam | 50MPa | Concrete Rectangular | 250 | 250 | 625 | 4537.5 | 0.28 | 693.81 | G300E | 2711480.36 | 21.28 | G300E | 694832.24 | 5.45
1250 | Story3 | B26 | 50 MPa RC Beam (25 cm x 25 cm) | Beam | 50MPa | Concrete Rectangular | 250 | 250 | 625 | 4800 | 0.3 | 733.94 | G300E | 3213760 | 25.22 | G300E | 769253.6 | 6.04
1251 | Story3 | B3 | 50 MPa RC Beam (25 cm x 25 cm) | Beam | 50MPa | Concrete Rectangular | 250 | 250 | 625 | 4537.5 | 0.28 | 693.81 | G300E | 2989564.29 | 23.46 | G300E | 718465.32 | 5.64
1252 | Story3 | B30 | 50 MPa RC Beam (25 cm x 25 cm) | Beam | 50MPa | Concrete Rectangular | 250 | 250 | 625 | 4537.5 | 0.28 | 693.81 | G300E | 3066140 | 24.06 | G300E | 547777.59 | 4.3
1253 | Story3 | B31 | 50 MPa RC Beam (25 cm x 25 cm) | Beam | 50MPa | Concrete Rectangular | 250 | 250 | 625 | 4537.5 | 0.28 | 693.81 | G300E | 2424969.64 | 19.03 | G300E | 694832.24 | 5.45
1254 | Story3 | B32 | 50 MPa RC Beam (25 cm x 25 cm) | Beam | 50MPa | Concrete Rectangular | 250 | 250 | 625 | 4537.5 | 0.28 | 693.81 | G300E | 2858949.11 | 22.43 | G300E | 610537.64 | 4.79
1255 | Story3 | B33 | 50 MPa RC Beam (25 cm x 25 cm) | Beam | 50MPa | Concrete Rectangular | 250 | 250 | 625 | 4537.5 | 0.28 | 693.81 | G300E | 1696376.79 | 13.31 | G300E | 647566.07 | 5.08
1256 | Story3 | B34 | 50 MPa RC Beam (25 cm x 25 cm) | Beam | 50MPa | Concrete Rectangular | 250 | 250 | 625 | 4537.5 | 0.28 | 693.81 | G300E | 1945939.29 | 15.27 | G300E | 647566.07 | 5.08
1257 | Story3 | B35 | 50 MPa RC Beam (25 cm x 25 cm) | Beam | 50MPa | Concrete Rectangular | 250 | 250 | 625 | 4537.5 | 0.28 | 693.81 | G300E | 2983730.36 | 23.41 | G300E | 718465.32 | 5.64
1258 | Story3 | B36 | 50 MPa RC Beam (25 cm x 25 cm) | Beam | 50MPa | Concrete Rectangular | 250 | 250 | 625 | 4537.5 | 0.28 | 693.81 | G300E | 2820380.36 | 22.13 | G300E | 694832.24 | 5.45
1259 | Story3 | B37 | 50 MPa RC Beam (25 cm x 25 cm) | Beam | 50MPa | Concrete Rectangular | 250 | 250 | 625 | 4800 | 0.3 | 733.94 | G300E | 3287040 | 25.79 | G300E | 792587.2 | 6.22
1260 | Story3 | B38 | 50 MPa RC Beam (25 cm x 25 cm) | Beam | 50MPa | Concrete Rectangular | 250 | 250 | 625 | 4537.5 | 0.28 | 693.81 | G300E | 3107582.5 | 24.38 | G300E | 749242.59 | 5.88
1261 | Story3 | B4 | 50 MPa RC Beam (25 cm x 25 cm) | Beam | 50MPa | Concrete Rectangular | 250 | 250 | 625 | 4537.5 | 0.28 | 693.81 | G300E | 1701238.39 | 13.35 | G300E | 647566.07 | 5.08
1262 | Story3 | B40 | 50 MPa RC Beam (25 cm x 25 cm) | Beam | 50MPa | Concrete Rectangular | 250 | 250 | 625 | 4537.5 | 0.28 | 693.81 | G300E | 3066140 | 24.06 | G300E | 749242.59 | 5.88
1263 | Story3 | B41 | 50 MPa RC Beam (25 cm x 25 cm) | Beam | 50MPa | Concrete Rectangular | 250 | 250 | 625 | 4537.5 | 0.28 | 693.81 | G300E | 3107582.5 | 24.38 | G300E | 547777.59 | 4.3
1264 | Story3 | B42 | 50 MPa RC Beam (25 cm x 25 cm) | Beam | 50MPa | Concrete Rectangular | 250 | 250 | 625 | 4537.5 | 0.28 | 693.81 | G300E | 2606145.54 | 20.45 | G300E | 694832.24 | 5.45
1265 | Story3 | B43 | 50 MPa RC Beam (25 cm x 25 cm) | Beam | 50MPa | Concrete Rectangular | 250 | 250 | 625 | 4537.5 | 0.28 | 693.81 | G300E | 2983730.36 | 23.41 | G300E | 610537.64 | 4.79
1266 | Story3 | B44 | 50 MPa RC Beam (25 cm x 25 cm) | Beam | 50MPa | Concrete Rectangular | 250 | 250 | 625 | 4537.5 | 0.28 | 693.81 | G300E | 1701886.61 | 13.35 | G300E | 647566.07 | 5.08
1267 | Story3 | B45 | 50 MPa RC Beam (25 cm x 25 cm) | Beam | 50MPa | Concrete Rectangular | 250 | 250 | 625 | 4537.5 | 0.28 | 693.81 | G300E | 2016270.54 | 15.82 | G300E | 647566.07 | 5.08
1268 | Story3 | B46 | 50 MPa RC Beam (25 cm x 25 cm) | Beam | 50MPa | Concrete Rectangular | 250 | 250 | 625 | 4537.5 | 0.28 | 693.81 | G300E | 3014520.54 | 23.65 | G300E | 718465.32 | 5.64
1269 | Story3 | B47 | 50 MPa RC Beam (25 cm x 25 cm) | Beam | 50MPa | Concrete Rectangular | 250 | 250 | 625 | 4537.5 | 0.28 | 693.81 | G300E | 3014520.54 | 23.65 | G300E | 718465.32 | 5.64
1270 | Story3 | B48 | 50 MPa RC Beam (25 cm x 25 cm) | Beam | 50MPa | Concrete Rectangular | 250 | 250 | 625 | 4537.5 | 0.28 | 693.81 | G300E | 2820380.36 | 22.13 | G300E | 694832.24 | 5.45
1271 | Story3 | B49 | 50 MPa RC Beam (25 cm x 25 cm) | Beam | 50MPa | Concrete Rectangular | 250 | 250 | 625 | 4537.5 | 0.28 | 693.81 | G300E | 2983730.36 | 23.41 | G300E | 718465.32 | 5.64
1272 | Story3 | B5 | 50 MPa RC Beam (25 cm x 25 cm) | Beam | 50MPa | Concrete Rectangular | 250 | 250 | 625 | 4537.5 | 0.28 | 693.81 | G300E | 2981137.5 | 23.39 | G300E | 610537.64 | 4.79
1273 | Story3 | B50 | 50 MPa RC Beam (25 cm x 25 cm) | Beam | 50MPa | Concrete Rectangular | 250 | 250 | 625 | 4537.5 | 0.28 | 693.81 | G300E | 2713425 | 21.29 | G300E | 694832.24 | 5.45
1274 | Story3 | B51 | 50 MPa RC Beam (25 cm x 25 cm) | Beam | 50MPa | Concrete Rectangular | 250 | 250 | 625 | 4537.5 | 0.28 | 693.81 | G300E | 2858949.11 | 22.43 | G300E | 718465.32 | 5.64
1275 | Story3 | B52 | 50 MPa RC Beam (25 cm x 25 cm) | Beam | 50MPa | Concrete Rectangular | 250 | 250 | 625 | 4537.5 | 0.28 | 693.81 | G300E | 2820380.36 | 22.13 | G300E | 694832.24 | 5.45
1276 | Story3 | B53 | 50 MPa RC Beam (25 cm x 25 cm) | Beam | 50MPa | Concrete Rectangular | 250 | 250 | 625 | 4537.5 | 0.28 | 693.81 | G300E | 2435016.96 | 19.11 | G300E | 718465.32 | 5.64
1277 | Story3 | B54 | 50 MPa RC Beam (25 cm x 25 cm) | Beam | 50MPa | Concrete Rectangular | 250 | 250 | 625 | 4537.5 | 0.28 | 693.81 | G300E | 3014520.54 | 23.65 | G300E | 718465.32 | 5.64
1278 | Story3 | B55 | 50 MPa RC Beam (25 cm x 25 cm) | Beam | 50MPa | Concrete Rectangular | 250 | 250 | 625 | 4537.5 | 0.28 | 693.81 | G300E | 1623128.57 | 12.74 | G300E | 647566.07 | 5.08
1279 | Story3 | B56 | 50 MPa RC Beam (25 cm x 25 cm) | Beam | 50MPa | Concrete Rectangular | 250 | 250 | 625 | 4537.5 | 0.28 | 693.81 | G300E | 2016270.54 | 15.82 | G300E | 647566.07 | 5.08
1280 | Story3 | B57 | 50 MPa RC Beam (25 cm x 25 cm) | Beam | 50MPa | Concrete Rectangular | 250 | 250 | 625 | 4537.5 | 0.28 | 693.81 | G300E | 1945615.18 | 15.27 | G300E | 647566.07 | 5.08
1281 | Story3 | B58 | 50 MPa RC Beam (25 cm x 25 cm) | Beam | 50MPa | Concrete Rectangular | 250 | 250 | 625 | 4537.5 | 0.28 | 693.81 | G300E | 1938808.93 | 15.21 | G300E | 647566.07 | 5.08
1282 | Story3 | B59 | 50 MPa RC Beam (25 cm x 25 cm) | Beam | 50MPa | Concrete Rectangular | 250 | 250 | 625 | 4537.5 | 0.28 | 693.81 | G300E | 1945939.29 | 15.27 | G300E | 647566.07 | 5.08
1283 | Story3 | B6 | 50 MPa RC Beam (25 cm x 25 cm) | Beam | 50MPa | Concrete Rectangular | 250 | 250 | 625 | 4537.5 | 0.28 | 693.81 | G300E | 1697025 | 13.32 | G300E | 647566.07 | 5.08
1284 | Story3 | B60 | 50 MPa RC Beam (25 cm x 25 cm) | Beam | 50MPa | Concrete Rectangular | 250 | 250 | 625 | 4537.5 | 0.28 | 693.81 | G300E | 2016270.54 | 15.82 | G300E | 647566.07 | 5.08
1285 | Story3 | B7 | 50 MPa RC Beam (25 cm x 25 cm) | Beam | 50MPa | Concrete Rectangular | 250 | 250 | 625 | 4537.5 | 0.28 | 693.81 | G300E | 2858949.11 | 22.43 | G300E | 610537.64 | 4.79
1286 | Story3 | B8 | 50 MPa RC Beam (25 cm x 25 cm) | Beam | 50MPa | Concrete Rectangular | 250 | 250 | 625 | 4537.5 | 0.28 | 693.81 | G300E | 1702210.71 | 13.36 | G300E | 647566.07 | 5.08
1287 | Story3 | B9 | 50 MPa RC Beam (25 cm x 25 cm) | Beam | 50MPa | Concrete Rectangular | 250 | 250 | 625 | 4537.5 | 0.28 | 693.81 | G300E | 2435341.07 | 19.11 | G300E | 610537.64 | 4.79
1288 | Story30 | B1 | 50 MPa RC Beam (25 cm x 25 cm) | Beam | 50MPa | Concrete Rectangular | 250 | 250 | 625 | 4637.5 | 0.29 | 709.1 | G300E | 1590952.34 | 12.48 | G300E | 772143.75 | 6.06
1289 | Story30 | B10 | 50 MPa RC Beam (25 cm x 25 cm) | Beam | 50MPa | Concrete Rectangular | 250 | 250 | 625 | 4637.5 | 0.29 | 709.1 | G300E | 1623704.69 | 12.74 | G300E | 772143.75 | 6.06
1290 | Story30 | B11 | 50 MPa RC Beam (25 cm x 25 cm) | Beam | 50MPa | Concrete Rectangular | 250 | 250 | 625 | 4637.5 | 0.29 | 709.1 | G300E | 1623704.69 | 12.74 | G300E | 772143.75 | 6.06
1291 | Story30 | B12 | 50 MPa RC Beam (25 cm x 25 cm) | Beam | 50MPa | Concrete Rectangular | 250 | 250 | 625 | 4637.5 | 0.29 | 709.1 | G300E | 1528346.09 | 11.99 | G300E | 772143.75 | 6.06
1292 | Story30 | B13 | 50 MPa RC Beam (25 cm x 25 cm) | Beam | 50MPa | Concrete Rectangular | 250 | 250 | 625 | 4637.5 | 0.29 | 709.1 | G300E | 2017022.66 | 15.83 | G300E | 138787.33 | 1.09
1293 | Story30 | B14 | 50 MPa RC Beam (25 cm x 25 cm) | Beam | 50MPa | Concrete Rectangular | 250 | 250 | 625 | 4637.5 | 0.29 | 709.1 | G300E | 2173248.44 | 17.05 | G300E | 42269.36 | 0.33
1294 | Story30 | B15 | 50 MPa RC Beam (25 cm x 25 cm) | Beam | 50MPa | Concrete Rectangular | 250 | 250 | 625 | 4637.5 | 0.29 | 709.1 | G300E | 2110062.5 | 16.56 | G300E | 42269.36 | 0.33
1295 | Story30 | B16 | 50 MPa RC Beam (25 cm x 25 cm) | Beam | 50MPa | Concrete Rectangular | 250 | 250 | 625 | 4800 | 0.3 | 733.94 | G300E | 2124600 | 16.67 | G300E | 799200 | 6.27
1296 | Story30 | B17 | 50 MPa RC Beam (25 cm x 25 cm) | Beam | 50MPa | Concrete Rectangular | 250 | 250 | 625 | 4637.5 | 0.29 | 709.1 | G300E | 1748047.66 | 13.72 | G300E | 193035.94 | 1.51
1297 | Story30 | B18 | 50 MPa RC Beam (25 cm x 25 cm) | Beam | 50MPa | Concrete Rectangular | 250 | 250 | 625 | 4800 | 0.3 | 733.94 | G300E | 2171400 | 17.04 | G300E | 799200 | 6.27
1298 | Story30 | B19 | 50 MPa RC Beam (25 cm x 25 cm) | Beam | 50MPa | Concrete Rectangular | 250 | 250 | 625 | 4637.5 | 0.29 | 709.1 | G300E | 2116149.22 | 16.6 | G300E | 42269.36 | 0.33
1299 | Story30 | B2 | 50 MPa RC Beam (25 cm x 25 cm) | Beam | 50MPa | Concrete Rectangular | 250 | 250 | 625 | 4637.5 | 0.29 | 709.1 | G300E | 1599357.81 | 12.55 | G300E | 772143.75 | 6.06
1300 | Story30 | B20 | 50 MPa RC Beam (25 cm x 25 cm) | Beam | 50MPa | Concrete Rectangular | 250 | 250 | 625 | 4637.5 | 0.29 | 709.1 | G300E | 2116149.22 | 16.6 | G300E | 42269.36 | 0.33
1301 | Story30 | B21 | 50 MPa RC Beam (25 cm x 25 cm) | Beam | 50MPa | Concrete Rectangular | 250 | 250 | 625 | 4637.5 | 0.29 | 709.1 | G300E | 2023978.91 | 15.88 | G300E | 42269.36 | 0.33
1302 | Story30 | B22 | 50 MPa RC Beam (25 cm x 25 cm) | Beam | 50MPa | Concrete Rectangular | 250 | 250 | 625 | 4637.5 | 0.29 | 709.1 | G300E | 1529215.62 | 12 | G300E | 772143.75 | 6.06
1303 | Story30 | B23 | 50 MPa RC Beam (25 cm x 25 cm) | Beam | 50MPa | Concrete Rectangular | 250 | 250 | 625 | 4637.5 | 0.29 | 709.1 | G300E | 1431828.12 | 11.23 | G300E | 772143.75 | 6.06
1304 | Story30 | B24 | 50 MPa RC Beam (25 cm x 25 cm) | Beam | 50MPa | Concrete Rectangular | 250 | 250 | 625 | 4637.5 | 0.29 | 709.1 | G300E | 2110932.03 | 16.56 | G300E | 793278.43 | 6.22
1305 | Story30 | B25 | 50 MPa RC Beam (25 cm x 25 cm) | Beam | 50MPa | Concrete Rectangular | 250 | 250 | 625 | 4637.5 | 0.29 | 709.1 | G300E | 1747757.81 | 13.71 | G300E | 193035.94 | 1.51
1306 | Story30 | B26 | 50 MPa RC Beam (25 cm x 25 cm) | Beam | 50MPa | Concrete Rectangular | 250 | 250 | 625 | 4800 | 0.3 | 733.94 | G300E | 2133600 | 16.74 | G300E | 799200 | 6.27
1307 | Story30 | B3 | 50 MPa RC Beam (25 cm x 25 cm) | Beam | 50MPa | Concrete Rectangular | 250 | 250 | 625 | 4637.5 | 0.29 | 709.1 | G300E | 2011805.47 | 15.79 | G300E | 42269.36 | 0.33
1308 | Story30 | B30 | 50 MPa RC Beam (25 cm x 25 cm) | Beam | 50MPa | Concrete Rectangular | 250 | 250 | 625 | 4637.5 | 0.29 | 709.1 | G300E | 2098178.91 | 16.46 | G300E | 772143.75 | 6.06
1309 | Story30 | B31 | 50 MPa RC Beam (25 cm x 25 cm) | Beam | 50MPa | Concrete Rectangular | 250 | 250 | 625 | 4637.5 | 0.29 | 709.1 | G300E | 1748917.19 | 13.72 | G300E | 193035.94 | 1.51
1310 | Story30 | B32 | 50 MPa RC Beam (25 cm x 25 cm) | Beam | 50MPa | Concrete Rectangular | 250 | 250 | 625 | 4637.5 | 0.29 | 709.1 | G300E | 2110642.19 | 16.56 | G300E | 793278.43 | 6.22
1311 | Story30 | B33 | 50 MPa RC Beam (25 cm x 25 cm) | Beam | 50MPa | Concrete Rectangular | 250 | 250 | 625 | 4637.5 | 0.29 | 709.1 | G300E | 1431828.12 | 11.23 | G300E | 772143.75 | 6.06
1312 | Story30 | B34 | 50 MPa RC Beam (25 cm x 25 cm) | Beam | 50MPa | Concrete Rectangular | 250 | 250 | 625 | 4637.5 | 0.29 | 709.1 | G300E | 1529505.47 | 12 | G300E | 772143.75 | 6.06
1313 | Story30 | B35 | 50 MPa RC Beam (25 cm x 25 cm) | Beam | 50MPa | Concrete Rectangular | 250 | 250 | 625 | 4637.5 | 0.29 | 709.1 | G300E | 2110642.19 | 16.56 | G300E | 793278.43 | 6.22
1314 | Story30 | B36 | 50 MPa RC Beam (25 cm x 25 cm) | Beam | 50MPa | Concrete Rectangular | 250 | 250 | 625 | 4637.5 | 0.29 | 709.1 | G300E | 2183972.66 | 17.14 | G300E | 42269.36 | 0.33
1315 | Story30 | B37 | 50 MPa RC Beam (25 cm x 25 cm) | Beam | 50MPa | Concrete Rectangular | 250 | 250 | 625 | 4800 | 0.3 | 733.94 | G300E | 2170800 | 17.03 | G300E | 799200 | 6.27
1316 | Story30 | B38 | 50 MPa RC Beam (25 cm x 25 cm) | Beam | 50MPa | Concrete Rectangular | 250 | 250 | 625 | 4637.5 | 0.29 | 709.1 | G300E | 2098178.91 | 16.46 | G300E | 772143.75 | 6.06
1317 | Story30 | B4 | 50 MPa RC Beam (25 cm x 25 cm) | Beam | 50MPa | Concrete Rectangular | 250 | 250 | 625 | 4637.5 | 0.29 | 709.1 | G300E | 1528925.78 | 12 | G300E | 772143.75 | 6.06
1318 | Story30 | B40 | 50 MPa RC Beam (25 cm x 25 cm) | Beam | 50MPa | Concrete Rectangular | 250 | 250 | 625 | 4637.5 | 0.29 | 709.1 | G300E | 2098178.91 | 16.46 | G300E | 772143.75 | 6.06
1319 | Story30 | B41 | 50 MPa RC Beam (25 cm x 25 cm) | Beam | 50MPa | Concrete Rectangular | 250 | 250 | 625 | 4637.5 | 0.29 | 709.1 | G300E | 2098178.91 | 16.46 | G300E | 772143.75 | 6.06
1320 | Story30 | B42 | 50 MPa RC Beam (25 cm x 25 cm) | Beam | 50MPa | Concrete Rectangular | 250 | 250 | 625 | 4637.5 | 0.29 | 709.1 | G300E | 2116149.22 | 16.6 | G300E | 42269.36 | 0.33
1321 | Story30 | B43 | 50 MPa RC Beam (25 cm x 25 cm) | Beam | 50MPa | Concrete Rectangular | 250 | 250 | 625 | 4637.5 | 0.29 | 709.1 | G300E | 2110642.19 | 16.56 | G300E | 793278.43 | 6.22
1322 | Story30 | B44 | 50 MPa RC Beam (25 cm x 25 cm) | Beam | 50MPa | Concrete Rectangular | 250 | 250 | 625 | 4637.5 | 0.29 | 709.1 | G300E | 1529215.62 | 12 | G300E | 772143.75 | 6.06
1323 | Story30 | B45 | 50 MPa RC Beam (25 cm x 25 cm) | Beam | 50MPa | Concrete Rectangular | 250 | 250 | 625 | 4637.5 | 0.29 | 709.1 | G300E | 1623704.69 | 12.74 | G300E | 772143.75 | 6.06
1324 | Story30 | B46 | 50 MPa RC Beam (25 cm x 25 cm) | Beam | 50MPa | Concrete Rectangular | 250 | 250 | 625 | 4637.5 | 0.29 | 709.1 | G300E | 2024268.75 | 15.88 | G300E | 138787.33 | 1.09
1325 | Story30 | B47 | 50 MPa RC Beam (25 cm x 25 cm) | Beam | 50MPa | Concrete Rectangular | 250 | 250 | 625 | 4637.5 | 0.29 | 709.1 | G300E | 2023978.91 | 15.88 | G300E | 138787.33 | 1.09
1326 | Story30 | B48 | 50 MPa RC Beam (25 cm x 25 cm) | Beam | 50MPa | Concrete Rectangular | 250 | 250 | 625 | 4637.5 | 0.29 | 709.1 | G300E | 2183682.81 | 17.13 | G300E | 42269.36 | 0.33
1327 | Story30 | B49 | 50 MPa RC Beam (25 cm x 25 cm) | Beam | 50MPa | Concrete Rectangular | 250 | 250 | 625 | 4637.5 | 0.29 | 709.1 | G300E | 2110642.19 | 16.56 | G300E | 793278.43 | 6.22
1328 | Story30 | B5 | 50 MPa RC Beam (25 cm x 25 cm) | Beam | 50MPa | Concrete Rectangular | 250 | 250 | 625 | 4637.5 | 0.29 | 709.1 | G300E | 2110352.34 | 16.56 | G300E | 793278.43 | 6.22
1329 | Story30 | B50 | 50 MPa RC Beam (25 cm x 25 cm) | Beam | 50MPa | Concrete Rectangular | 250 | 250 | 625 | 4637.5 | 0.29 | 709.1 | G300E | 1748917.19 | 13.72 | G300E | 193035.94 | 1.51
1330 | Story30 | B51 | 50 MPa RC Beam (25 cm x 25 cm) | Beam | 50MPa | Concrete Rectangular | 250 | 250 | 625 | 4637.5 | 0.29 | 709.1 | G300E | 2110642.19 | 16.56 | G300E | 793278.43 | 6.22
1331 | Story30 | B52 | 50 MPa RC Beam (25 cm x 25 cm) | Beam | 50MPa | Concrete Rectangular | 250 | 250 | 625 | 4637.5 | 0.29 | 709.1 | G300E | 2183682.81 | 17.13 | G300E | 42269.36 | 0.33
1332 | Story30 | B53 | 50 MPa RC Beam (25 cm x 25 cm) | Beam | 50MPa | Concrete Rectangular | 250 | 250 | 625 | 4637.5 | 0.29 | 709.1 | G300E | 2023978.91 | 15.88 | G300E | 138787.33 | 1.09
1333 | Story30 | B54 | 50 MPa RC Beam (25 cm x 25 cm) | Beam | 50MPa | Concrete Rectangular | 250 | 250 | 625 | 4637.5 | 0.29 | 709.1 | G300E | 2023978.91 | 15.88 | G300E | 42269.36 | 0.33
1334 | Story30 | B55 | 50 MPa RC Beam (25 cm x 25 cm) | Beam | 50MPa | Concrete Rectangular | 250 | 250 | 625 | 4637.5 | 0.29 | 709.1 | G300E | 1623704.69 | 12.74 | G300E | 772143.75 | 6.06
1335 | Story30 | B56 | 50 MPa RC Beam (25 cm x 25 cm) | Beam | 50MPa | Concrete Rectangular | 250 | 250 | 625 | 4637.5 | 0.29 | 709.1 | G300E | 1623704.69 | 12.74 | G300E | 772143.75 | 6.06
1336 | Story30 | B57 | 50 MPa RC Beam (25 cm x 25 cm) | Beam | 50MPa | Concrete Rectangular | 250 | 250 | 625 | 4637.5 | 0.29 | 709.1 | G300E | 1529215.62 | 12 | G300E | 772143.75 | 6.06
1337 | Story30 | B58 | 50 MPa RC Beam (25 cm x 25 cm) | Beam | 50MPa | Concrete Rectangular | 250 | 250 | 625 | 4637.5 | 0.29 | 709.1 | G300E | 1431828.12 | 11.23 | G300E | 772143.75 | 6.06
1338 | Story30 | B59 | 50 MPa RC Beam (25 cm x 25 cm) | Beam | 50MPa | Concrete Rectangular | 250 | 250 | 625 | 4637.5 | 0.29 | 709.1 | G300E | 1529215.62 | 12 | G300E | 772143.75 | 6.06
1339 | Story30 | B6 | 50 MPa RC Beam (25 cm x 25 cm) | Beam | 50MPa | Concrete Rectangular | 250 | 250 | 625 | 4637.5 | 0.29 | 709.1 | G300E | 1431828.12 | 11.23 | G300E | 772143.75 | 6.06
1340 | Story30 | B60 | 50 MPa RC Beam (25 cm x 25 cm) | Beam | 50MPa | Concrete Rectangular | 250 | 250 | 625 | 4637.5 | 0.29 | 709.1 | G300E | 1623704.69 | 12.74 | G300E | 772143.75 | 6.06
1341 | Story30 | B7 | 50 MPa RC Beam (25 cm x 25 cm) | Beam | 50MPa | Concrete Rectangular | 250 | 250 | 625 | 4637.5 | 0.29 | 709.1 | G300E | 2110642.19 | 16.56 | G300E | 793278.43 | 6.22
1342 | Story30 | B8 | 50 MPa RC Beam (25 cm x 25 cm) | Beam | 50MPa | Concrete Rectangular | 250 | 250 | 625 | 4637.5 | 0.29 | 709.1 | G300E | 1529505.47 | 12 | G300E | 772143.75 | 6.06
1343 | Story30 | B9 | 50 MPa RC Beam (25 cm x 25 cm) | Beam | 50MPa | Concrete Rectangular | 250 | 250 | 625 | 4637.5 | 0.29 | 709.1 | G300E | 2024268.75 | 15.88 | G300E | 42269.36 | 0.33
1344 | Story31 | B1 | 50 MPa RC Beam (25 cm x 25 cm) | Beam | 50MPa | Concrete Rectangular | 250 | 250 | 625 | 4650 | 0.29 | 711.01 | G300E | 1610934.38 | 12.64 | G300E | 774225 | 6.07
1345 | Story31 | B10 | 50 MPa RC Beam (25 cm x 25 cm) | Beam | 50MPa | Concrete Rectangular | 250 | 250 | 625 | 4650 | 0.29 | 711.01 | G300E | 1646681.25 | 12.92 | G300E | 774225 | 6.07
1346 | Story31 | B11 | 50 MPa RC Beam (25 cm x 25 cm) | Beam | 50MPa | Concrete Rectangular | 250 | 250 | 625 | 4650 | 0.29 | 711.01 | G300E | 1646681.25 | 12.92 | G300E | 774225 | 6.07
1347 | Story31 | B12 | 50 MPa RC Beam (25 cm x 25 cm) | Beam | 50MPa | Concrete Rectangular | 250 | 250 | 625 | 4650 | 0.29 | 711.01 | G300E | 1546415.62 | 12.13 | G300E | 774225 | 6.07
1348 | Story31 | B13 | 50 MPa RC Beam (25 cm x 25 cm) | Beam | 50MPa | Concrete Rectangular | 250 | 250 | 625 | 4650 | 0.29 | 711.01 | G300E | 2027981.25 | 15.91 | G300E | 139161.42 | 1.09
1349 | Story31 | B14 | 50 MPa RC Beam (25 cm x 25 cm) | Beam | 50MPa | Concrete Rectangular | 250 | 250 | 625 | 4650 | 0.29 | 711.01 | G300E | 2177653.12 | 17.09 | G300E | 42383.3 | 0.33
1350 | Story31 | B15 | 50 MPa RC Beam (25 cm x 25 cm) | Beam | 50MPa | Concrete Rectangular | 250 | 250 | 625 | 4650 | 0.29 | 711.01 | G300E | 2113715.62 | 16.58 | G300E | 42383.3 | 0.33
1351 | Story31 | B16 | 50 MPa RC Beam (25 cm x 25 cm) | Beam | 50MPa | Concrete Rectangular | 250 | 250 | 625 | 4800 | 0.3 | 733.94 | G300E | 2141100 | 16.8 | G300E | 799200 | 6.27
1352 | Story31 | B17 | 50 MPa RC Beam (25 cm x 25 cm) | Beam | 50MPa | Concrete Rectangular | 250 | 250 | 625 | 4650 | 0.29 | 711.01 | G300E | 1767581.25 | 13.87 | G300E | 290334.38 | 2.28
1353 | Story31 | B18 | 50 MPa RC Beam (25 cm x 25 cm) | Beam | 50MPa | Concrete Rectangular | 250 | 250 | 625 | 4800 | 0.3 | 733.94 | G300E | 2190000 | 17.18 | G300E | 799200 | 6.27
1354 | Story31 | B19 | 50 MPa RC Beam (25 cm x 25 cm) | Beam | 50MPa | Concrete Rectangular | 250 | 250 | 625 | 4650 | 0.29 | 711.01 | G300E | 2121853.12 | 16.65 | G300E | 42383.3 | 0.33
1355 | Story31 | B2 | 50 MPa RC Beam (25 cm x 25 cm) | Beam | 50MPa | Concrete Rectangular | 250 | 250 | 625 | 4650 | 0.29 | 711.01 | G300E | 1619943.75 | 12.71 | G300E | 774225 | 6.07
1356 | Story31 | B20 | 50 MPa RC Beam (25 cm x 25 cm) | Beam | 50MPa | Concrete Rectangular | 250 | 250 | 625 | 4650 | 0.29 | 711.01 | G300E | 2121853.12 | 16.65 | G300E | 42383.3 | 0.33
1357 | Story31 | B21 | 50 MPa RC Beam (25 cm x 25 cm) | Beam | 50MPa | Concrete Rectangular | 250 | 250 | 625 | 4650 | 0.29 | 711.01 | G300E | 2036409.38 | 15.98 | G300E | 42383.3 | 0.33
1358 | Story31 | B22 | 50 MPa RC Beam (25 cm x 25 cm) | Beam | 50MPa | Concrete Rectangular | 250 | 250 | 625 | 4650 | 0.29 | 711.01 | G300E | 1547578.12 | 12.14 | G300E | 774225 | 6.07
1359 | Story31 | B23 | 50 MPa RC Beam (25 cm x 25 cm) | Beam | 50MPa | Concrete Rectangular | 250 | 250 | 625 | 4650 | 0.29 | 711.01 | G300E | 1446150 | 11.35 | G300E | 774225 | 6.07
1360 | Story31 | B24 | 50 MPa RC Beam (25 cm x 25 cm) | Beam | 50MPa | Concrete Rectangular | 250 | 250 | 625 | 4650 | 0.29 | 711.01 | G300E | 2132896.88 | 16.74 | G300E | 698638.52 | 5.48
1361 | Story31 | B25 | 50 MPa RC Beam (25 cm x 25 cm) | Beam | 50MPa | Concrete Rectangular | 250 | 250 | 625 | 4650 | 0.29 | 711.01 | G300E | 1766709.38 | 13.86 | G300E | 193556.25 | 1.52
1362 | Story31 | B26 | 50 MPa RC Beam (25 cm x 25 cm) | Beam | 50MPa | Concrete Rectangular | 250 | 250 | 625 | 4800 | 0.3 | 733.94 | G300E | 2150400 | 16.87 | G300E | 799200 | 6.27
1363 | Story31 | B3 | 50 MPa RC Beam (25 cm x 25 cm) | Beam | 50MPa | Concrete Rectangular | 250 | 250 | 625 | 4650 | 0.29 | 711.01 | G300E | 2022459.38 | 15.87 | G300E | 42383.3 | 0.33
1364 | Story31 | B30 | 50 MPa RC Beam (25 cm x 25 cm) | Beam | 50MPa | Concrete Rectangular | 250 | 250 | 625 | 4650 | 0.29 | 711.01 | G300E | 2121562.5 | 16.65 | G300E | 774225 | 6.07
1365 | Story31 | B31 | 50 MPa RC Beam (25 cm x 25 cm) | Beam | 50MPa | Concrete Rectangular | 250 | 250 | 625 | 4650 | 0.29 | 711.01 | G300E | 1768162.5 | 13.87 | G300E | 193556.25 | 1.52
1366 | Story31 | B32 | 50 MPa RC Beam (25 cm x 25 cm) | Beam | 50MPa | Concrete Rectangular | 250 | 250 | 625 | 4650 | 0.29 | 711.01 | G300E | 2132606.25 | 16.73 | G300E | 698638.52 | 5.48
1367 | Story31 | B33 | 50 MPa RC Beam (25 cm x 25 cm) | Beam | 50MPa | Concrete Rectangular | 250 | 250 | 625 | 4650 | 0.29 | 711.01 | G300E | 1447021.88 | 11.35 | G300E | 774225 | 6.07
1368 | Story31 | B34 | 50 MPa RC Beam (25 cm x 25 cm) | Beam | 50MPa | Concrete Rectangular | 250 | 250 | 625 | 4650 | 0.29 | 711.01 | G300E | 1547868.75 | 12.15 | G300E | 774225 | 6.07
1369 | Story31 | B35 | 50 MPa RC Beam (25 cm x 25 cm) | Beam | 50MPa | Concrete Rectangular | 250 | 250 | 625 | 4650 | 0.29 | 711.01 | G300E | 2132606.25 | 16.73 | G300E | 698638.52 | 5.48
1370 | Story31 | B36 | 50 MPa RC Beam (25 cm x 25 cm) | Beam | 50MPa | Concrete Rectangular | 250 | 250 | 625 | 4650 | 0.29 | 711.01 | G300E | 2121853.12 | 16.65 | G300E | 42383.3 | 0.33
1371 | Story31 | B37 | 50 MPa RC Beam (25 cm x 25 cm) | Beam | 50MPa | Concrete Rectangular | 250 | 250 | 625 | 4800 | 0.3 | 733.94 | G300E | 2190000 | 17.18 | G300E | 799200 | 6.27
1372 | Story31 | B38 | 50 MPa RC Beam (25 cm x 25 cm) | Beam | 50MPa | Concrete Rectangular | 250 | 250 | 625 | 4650 | 0.29 | 711.01 | G300E | 2121562.5 | 16.65 | G300E | 774225 | 6.07
1373 | Story31 | B4 | 50 MPa RC Beam (25 cm x 25 cm) | Beam | 50MPa | Concrete Rectangular | 250 | 250 | 625 | 4650 | 0.29 | 711.01 | G300E | 1546996.88 | 12.14 | G300E | 774225 | 6.07
1374 | Story31 | B40 | 50 MPa RC Beam (25 cm x 25 cm) | Beam | 50MPa | Concrete Rectangular | 250 | 250 | 625 | 4650 | 0.29 | 711.01 | G300E | 2121562.5 | 16.65 | G300E | 774225 | 6.07
1375 | Story31 | B41 | 50 MPa RC Beam (25 cm x 25 cm) | Beam | 50MPa | Concrete Rectangular | 250 | 250 | 625 | 4650 | 0.29 | 711.01 | G300E | 2121562.5 | 16.65 | G300E | 774225 | 6.07
1376 | Story31 | B42 | 50 MPa RC Beam (25 cm x 25 cm) | Beam | 50MPa | Concrete Rectangular | 250 | 250 | 625 | 4650 | 0.29 | 711.01 | G300E | 2121853.12 | 16.65 | G300E | 42383.3 | 0.33
1377 | Story31 | B43 | 50 MPa RC Beam (25 cm x 25 cm) | Beam | 50MPa | Concrete Rectangular | 250 | 250 | 625 | 4650 | 0.29 | 711.01 | G300E | 2132606.25 | 16.73 | G300E | 698638.52 | 5.48
1378 | Story31 | B44 | 50 MPa RC Beam (25 cm x 25 cm) | Beam | 50MPa | Concrete Rectangular | 250 | 250 | 625 | 4650 | 0.29 | 711.01 | G300E | 1547868.75 | 12.15 | G300E | 774225 | 6.07
1379 | Story31 | B45 | 50 MPa RC Beam (25 cm x 25 cm) | Beam | 50MPa | Concrete Rectangular | 250 | 250 | 625 | 4650 | 0.29 | 711.01 | G300E | 1646681.25 | 12.92 | G300E | 774225 | 6.07
1380 | Story31 | B46 | 50 MPa RC Beam (25 cm x 25 cm) | Beam | 50MPa | Concrete Rectangular | 250 | 250 | 625 | 4650 | 0.29 | 711.01 | G300E | 2036409.38 | 15.98 | G300E | 139161.42 | 1.09
1381 | Story31 | B47 | 50 MPa RC Beam (25 cm x 25 cm) | Beam | 50MPa | Concrete Rectangular | 250 | 250 | 625 | 4650 | 0.29 | 711.01 | G300E | 2036409.38 | 15.98 | G300E | 139161.42 | 1.09
1382 | Story31 | B48 | 50 MPa RC Beam (25 cm x 25 cm) | Beam | 50MPa | Concrete Rectangular | 250 | 250 | 625 | 4650 | 0.29 | 711.01 | G300E | 2121853.12 | 16.65 | G300E | 42383.3 | 0.33
1383 | Story31 | B49 | 50 MPa RC Beam (25 cm x 25 cm) | Beam | 50MPa | Concrete Rectangular | 250 | 250 | 625 | 4650 | 0.29 | 711.01 | G300E | 2132606.25 | 16.73 | G300E | 698638.52 | 5.48
1384 | Story31 | B5 | 50 MPa RC Beam (25 cm x 25 cm) | Beam | 50MPa | Concrete Rectangular | 250 | 250 | 625 | 4650 | 0.29 | 711.01 | G300E | 2132606.25 | 16.73 | G300E | 698638.52 | 5.48
1385 | Story31 | B50 | 50 MPa RC Beam (25 cm x 25 cm) | Beam | 50MPa | Concrete Rectangular | 250 | 250 | 625 | 4650 | 0.29 | 711.01 | G300E | 1768162.5 | 13.87 | G300E | 193556.25 | 1.52
1386 | Story31 | B51 | 50 MPa RC Beam (25 cm x 25 cm) | Beam | 50MPa | Concrete Rectangular | 250 | 250 | 625 | 4650 | 0.29 | 711.01 | G300E | 2132606.25 | 16.73 | G300E | 698638.52 | 5.48
1387 | Story31 | B52 | 50 MPa RC Beam (25 cm x 25 cm) | Beam | 50MPa | Concrete Rectangular | 250 | 250 | 625 | 4650 | 0.29 | 711.01 | G300E | 2121853.12 | 16.65 | G300E | 42383.3 | 0.33
1388 | Story31 | B53 | 50 MPa RC Beam (25 cm x 25 cm) | Beam | 50MPa | Concrete Rectangular | 250 | 250 | 625 | 4650 | 0.29 | 711.01 | G300E | 2036409.38 | 15.98 | G300E | 139161.42 | 1.09
1389 | Story31 | B54 | 50 MPa RC Beam (25 cm x 25 cm) | Beam | 50MPa | Concrete Rectangular | 250 | 250 | 625 | 4650 | 0.29 | 711.01 | G300E | 2036409.38 | 15.98 | G300E | 42383.3 | 0.33
1390 | Story31 | B55 | 50 MPa RC Beam (25 cm x 25 cm) | Beam | 50MPa | Concrete Rectangular | 250 | 250 | 625 | 4650 | 0.29 | 711.01 | G300E | 1646681.25 | 12.92 | G300E | 774225 | 6.07
1391 | Story31 | B56 | 50 MPa RC Beam (25 cm x 25 cm) | Beam | 50MPa | Concrete Rectangular | 250 | 250 | 625 | 4650 | 0.29 | 711.01 | G300E | 1646681.25 | 12.92 | G300E | 774225 | 6.07
1392 | Story31 | B57 | 50 MPa RC Beam (25 cm x 25 cm) | Beam | 50MPa | Concrete Rectangular | 250 | 250 | 625 | 4650 | 0.29 | 711.01 | G300E | 1547578.12 | 12.14 | G300E | 774225 | 6.07
1393 | Story31 | B58 | 50 MPa RC Beam (25 cm x 25 cm) | Beam | 50MPa | Concrete Rectangular | 250 | 250 | 625 | 4650 | 0.29 | 711.01 | G300E | 1447021.88 | 11.35 | G300E | 774225 | 6.07
1394 | Story31 | B59 | 50 MPa RC Beam (25 cm x 25 cm) | Beam | 50MPa | Concrete Rectangular | 250 | 250 | 625 | 4650 | 0.29 | 711.01 | G300E | 1547868.75 | 12.15 | G300E | 774225 | 6.07
1395 | Story31 | B6 | 50 MPa RC Beam (25 cm x 25 cm) | Beam | 50MPa | Concrete Rectangular | 250 | 250 | 625 | 4650 | 0.29 | 711.01 | G300E | 1446150 | 11.35 | G300E | 774225 | 6.07
1396 | Story31 | B60 | 50 MPa RC Beam (25 cm x 25 cm) | Beam | 50MPa | Concrete Rectangular | 250 | 250 | 625 | 4650 | 0.29 | 711.01 | G300E | 1646681.25 | 12.92 | G300E | 774225 | 6.07
1397 | Story31 | B7 | 50 MPa RC Beam (25 cm x 25 cm) | Beam | 50MPa | Concrete Rectangular | 250 | 250 | 625 | 4650 | 0.29 | 711.01 | G300E | 2132606.25 | 16.73 | G300E | 698638.52 | 5.48
1398 | Story31 | B8 | 50 MPa RC Beam (25 cm x 25 cm) | Beam | 50MPa | Concrete Rectangular | 250 | 250 | 625 | 4650 | 0.29 | 711.01 | G300E | 1547868.75 | 12.15 | G300E | 774225 | 6.07
1399 | Story31 | B9 | 50 MPa RC Beam (25 cm x 25 cm) | Beam | 50MPa | Concrete Rectangular | 250 | 250 | 625 | 4650 | 0.29 | 711.01 | G300E | 2036409.38 | 15.98 | G300E | 42383.3 | 0.33
1400 | Story32 | B1 | 50 MPa RC Beam (25 cm x 25 cm) | Beam | 50MPa | Concrete Rectangular | 250 | 250 | 625 | 4650 | 0.29 | 711.01 | G300E | 1616456.25 | 12.68 | G300E | 774225 | 6.07
1401 | Story32 | B10 | 50 MPa RC Beam (25 cm x 25 cm) | Beam | 50MPa | Concrete Rectangular | 250 | 250 | 625 | 4650 | 0.29 | 711.01 | G300E | 1652493.75 | 12.97 | G300E | 774225 | 6.07
1402 | Story32 | B11 | 50 MPa RC Beam (25 cm x 25 cm) | Beam | 50MPa | Concrete Rectangular | 250 | 250 | 625 | 4650 | 0.29 | 711.01 | G300E | 1652493.75 | 12.97 | G300E | 774225 | 6.07
1403 | Story32 | B12 | 50 MPa RC Beam (25 cm x 25 cm) | Beam | 50MPa | Concrete Rectangular | 250 | 250 | 625 | 4650 | 0.29 | 711.01 | G300E | 1548740.62 | 12.15 | G300E | 774225 | 6.07
1404 | Story32 | B13 | 50 MPa RC Beam (25 cm x 25 cm) | Beam | 50MPa | Concrete Rectangular | 250 | 250 | 625 | 4650 | 0.29 | 711.01 | G300E | 2020715.62 | 15.86 | G300E | 42383.3 | 0.33
1405 | Story32 | B14 | 50 MPa RC Beam (25 cm x 25 cm) | Beam | 50MPa | Concrete Rectangular | 250 | 250 | 625 | 4650 | 0.29 | 711.01 | G300E | 2098603.12 | 16.47 | G300E | 42383.3 | 0.33
1406 | Story32 | B15 | 50 MPa RC Beam (25 cm x 25 cm) | Beam | 50MPa | Concrete Rectangular | 250 | 250 | 625 | 4650 | 0.29 | 711.01 | G300E | 2103543.75 | 16.51 | G300E | 42383.3 | 0.33
1407 | Story32 | B16 | 50 MPa RC Beam (25 cm x 25 cm) | Beam | 50MPa | Concrete Rectangular | 250 | 250 | 625 | 4800 | 0.3 | 733.94 | G300E | 2149800 | 16.87 | G300E | 799200 | 6.27
1408 | Story32 | B17 | 50 MPa RC Beam (25 cm x 25 cm) | Beam | 50MPa | Concrete Rectangular | 250 | 250 | 625 | 4650 | 0.29 | 711.01 | G300E | 1768162.5 | 13.87 | G300E | 387112.5 | 3.04
1409 | Story32 | B18 | 50 MPa RC Beam (25 cm x 25 cm) | Beam | 50MPa | Concrete Rectangular | 250 | 250 | 625 | 4800 | 0.3 | 733.94 | G300E | 2198700 | 17.25 | G300E | 799200 | 6.27
1410 | Story32 | B19 | 50 MPa RC Beam (25 cm x 25 cm) | Beam | 50MPa | Concrete Rectangular | 250 | 250 | 625 | 4650 | 0.29 | 711.01 | G300E | 2110809.38 | 16.56 | G300E | 42383.3 | 0.33
1411 | Story32 | B2 | 50 MPa RC Beam (25 cm x 25 cm) | Beam | 50MPa | Concrete Rectangular | 250 | 250 | 625 | 4650 | 0.29 | 711.01 | G300E | 1624593.75 | 12.75 | G300E | 774225 | 6.07
1412 | Story32 | B20 | 50 MPa RC Beam (25 cm x 25 cm) | Beam | 50MPa | Concrete Rectangular | 250 | 250 | 625 | 4650 | 0.29 | 711.01 | G300E | 2110809.38 | 16.56 | G300E | 42383.3 | 0.33
1413 | Story32 | B21 | 50 MPa RC Beam (25 cm x 25 cm) | Beam | 50MPa | Concrete Rectangular | 250 | 250 | 625 | 4650 | 0.29 | 711.01 | G300E | 2029725 | 15.93 | G300E | 42383.3 | 0.33
1414 | Story32 | B22 | 50 MPa RC Beam (25 cm x 25 cm) | Beam | 50MPa | Concrete Rectangular | 250 | 250 | 625 | 4650 | 0.29 | 711.01 | G300E | 1550193.75 | 12.16 | G300E | 774225 | 6.07
1415 | Story32 | B23 | 50 MPa RC Beam (25 cm x 25 cm) | Beam | 50MPa | Concrete Rectangular | 250 | 250 | 625 | 4650 | 0.29 | 711.01 | G300E | 1449637.5 | 11.37 | G300E | 774225 | 6.07
1416 | Story32 | B24 | 50 MPa RC Beam (25 cm x 25 cm) | Beam | 50MPa | Concrete Rectangular | 250 | 250 | 625 | 4650 | 0.29 | 711.01 | G300E | 2130281.25 | 16.71 | G300E | 408304.15 | 3.2
1417 | Story32 | B25 | 50 MPa RC Beam (25 cm x 25 cm) | Beam | 50MPa | Concrete Rectangular | 250 | 250 | 625 | 4650 | 0.29 | 711.01 | G300E | 1767871.88 | 13.87 | G300E | 387112.5 | 3.04
1418 | Story32 | B26 | 50 MPa RC Beam (25 cm x 25 cm) | Beam | 50MPa | Concrete Rectangular | 250 | 250 | 625 | 4800 | 0.3 | 733.94 | G300E | 2159700 | 16.95 | G300E | 799200 | 6.27
1419 | Story32 | B3 | 50 MPa RC Beam (25 cm x 25 cm) | Beam | 50MPa | Concrete Rectangular | 250 | 250 | 625 | 4650 | 0.29 | 711.01 | G300E | 2015775 | 15.82 | G300E | 42383.3 | 0.33
1420 | Story32 | B30 | 50 MPa RC Beam (25 cm x 25 cm) | Beam | 50MPa | Concrete Rectangular | 250 | 250 | 625 | 4650 | 0.29 | 711.01 | G300E | 2129990.62 | 16.71 | G300E | 774225 | 6.07
1421 | Story32 | B31 | 50 MPa RC Beam (25 cm x 25 cm) | Beam | 50MPa | Concrete Rectangular | 250 | 250 | 625 | 4650 | 0.29 | 711.01 | G300E | 1768162.5 | 13.87 | G300E | 387112.5 | 3.04
1422 | Story32 | B32 | 50 MPa RC Beam (25 cm x 25 cm) | Beam | 50MPa | Concrete Rectangular | 250 | 250 | 625 | 4650 | 0.29 | 711.01 | G300E | 2129700 | 16.71 | G300E | 408304.15 | 3.2
1423 | Story32 | B33 | 50 MPa RC Beam (25 cm x 25 cm) | Beam | 50MPa | Concrete Rectangular | 250 | 250 | 625 | 4650 | 0.29 | 711.01 | G300E | 1449637.5 | 11.37 | G300E | 774225 | 6.07
1424 | Story32 | B34 | 50 MPa RC Beam (25 cm x 25 cm) | Beam | 50MPa | Concrete Rectangular | 250 | 250 | 625 | 4650 | 0.29 | 711.01 | G300E | 1550484.38 | 12.17 | G300E | 774225 | 6.07
1425 | Story32 | B35 | 50 MPa RC Beam (25 cm x 25 cm) | Beam | 50MPa | Concrete Rectangular | 250 | 250 | 625 | 4650 | 0.29 | 711.01 | G300E | 2129700 | 16.71 | G300E | 408304.15 | 3.2
1426 | Story32 | B36 | 50 MPa RC Beam (25 cm x 25 cm) | Beam | 50MPa | Concrete Rectangular | 250 | 250 | 625 | 4650 | 0.29 | 711.01 | G300E | 2111100 | 16.56 | G300E | 42383.3 | 0.33
1427 | Story32 | B37 | 50 MPa RC Beam (25 cm x 25 cm) | Beam | 50MPa | Concrete Rectangular | 250 | 250 | 625 | 4800 | 0.3 | 733.94 | G300E | 2198400 | 17.25 | G300E | 799200 | 6.27
1428 | Story32 | B38 | 50 MPa RC Beam (25 cm x 25 cm) | Beam | 50MPa | Concrete Rectangular | 250 | 250 | 625 | 4650 | 0.29 | 711.01 | G300E | 2129990.62 | 16.71 | G300E | 774225 | 6.07
1429 | Story32 | B4 | 50 MPa RC Beam (25 cm x 25 cm) | Beam | 50MPa | Concrete Rectangular | 250 | 250 | 625 | 4650 | 0.29 | 711.01 | G300E | 1549903.12 | 12.16 | G300E | 774225 | 6.07
1430 | Story32 | B40 | 50 MPa RC Beam (25 cm x 25 cm) | Beam | 50MPa | Concrete Rectangular | 250 | 250 | 625 | 4650 | 0.29 | 711.01 | G300E | 2130571.88 | 16.72 | G300E | 774225 | 6.07
1431 | Story32 | B41 | 50 MPa RC Beam (25 cm x 25 cm) | Beam | 50MPa | Concrete Rectangular | 250 | 250 | 625 | 4650 | 0.29 | 711.01 | G300E | 2130281.25 | 16.71 | G300E | 774225 | 6.07
1432 | Story32 | B42 | 50 MPa RC Beam (25 cm x 25 cm) | Beam | 50MPa | Concrete Rectangular | 250 | 250 | 625 | 4650 | 0.29 | 711.01 | G300E | 2110809.38 | 16.56 | G300E | 42383.3 | 0.33
1433 | Story32 | B43 | 50 MPa RC Beam (25 cm x 25 cm) | Beam | 50MPa | Concrete Rectangular | 250 | 250 | 625 | 4650 | 0.29 | 711.01 | G300E | 2129700 | 16.71 | G300E | 408304.15 | 3.2
1434 | Story32 | B44 | 50 MPa RC Beam (25 cm x 25 cm) | Beam | 50MPa | Concrete Rectangular | 250 | 250 | 625 | 4650 | 0.29 | 711.01 | G300E | 1550193.75 | 12.16 | G300E | 774225 | 6.07
1435 | Story32 | B45 | 50 MPa RC Beam (25 cm x 25 cm) | Beam | 50MPa | Concrete Rectangular | 250 | 250 | 625 | 4650 | 0.29 | 711.01 | G300E | 1652493.75 | 12.97 | G300E | 774225 | 6.07
1436 | Story32 | B46 | 50 MPa RC Beam (25 cm x 25 cm) | Beam | 50MPa | Concrete Rectangular | 250 | 250 | 625 | 4650 | 0.29 | 711.01 | G300E | 2029725 | 15.93 | G300E | 42383.3 | 0.33
1437 | Story32 | B47 | 50 MPa RC Beam (25 cm x 25 cm) | Beam | 50MPa | Concrete Rectangular | 250 | 250 | 625 | 4650 | 0.29 | 711.01 | G300E | 2029725 | 15.93 | G300E | 42383.3 | 0.33
1438 | Story32 | B48 | 50 MPa RC Beam (25 cm x 25 cm) | Beam | 50MPa | Concrete Rectangular | 250 | 250 | 625 | 4650 | 0.29 | 711.01 | G300E | 2110809.38 | 16.56 | G300E | 42383.3 | 0.33
1439 | Story32 | B49 | 50 MPa RC Beam (25 cm x 25 cm) | Beam | 50MPa | Concrete Rectangular | 250 | 250 | 625 | 4650 | 0.29 | 711.01 | G300E | 2129700 | 16.71 | G300E | 408304.15 | 3.2
1440 | Story32 | B5 | 50 MPa RC Beam (25 cm x 25 cm) | Beam | 50MPa | Concrete Rectangular | 250 | 250 | 625 | 4650 | 0.29 | 711.01 | G300E | 2129409.38 | 16.71 | G300E | 408304.15 | 3.2
1441 | Story32 | B50 | 50 MPa RC Beam (25 cm x 25 cm) | Beam | 50MPa | Concrete Rectangular | 250 | 250 | 625 | 4650 | 0.29 | 711.01 | G300E | 1768162.5 | 13.87 | G300E | 387112.5 | 3.04
1442 | Story32 | B51 | 50 MPa RC Beam (25 cm x 25 cm) | Beam | 50MPa | Concrete Rectangular | 250 | 250 | 625 | 4650 | 0.29 | 711.01 | G300E | 2129700 | 16.71 | G300E | 408304.15 | 3.2
1443 | Story32 | B52 | 50 MPa RC Beam (25 cm x 25 cm) | Beam | 50MPa | Concrete Rectangular | 250 | 250 | 625 | 4650 | 0.29 | 711.01 | G300E | 2110809.38 | 16.56 | G300E | 42383.3 | 0.33
1444 | Story32 | B53 | 50 MPa RC Beam (25 cm x 25 cm) | Beam | 50MPa | Concrete Rectangular | 250 | 250 | 625 | 4650 | 0.29 | 711.01 | G300E | 2029725 | 15.93 | G300E | 42383.3 | 0.33
1445 | Story32 | B54 | 50 MPa RC Beam (25 cm x 25 cm) | Beam | 50MPa | Concrete Rectangular | 250 | 250 | 625 | 4650 | 0.29 | 711.01 | G300E | 2029725 | 15.93 | G300E | 42383.3 | 0.33
1446 | Story32 | B55 | 50 MPa RC Beam (25 cm x 25 cm) | Beam | 50MPa | Concrete Rectangular | 250 | 250 | 625 | 4650 | 0.29 | 711.01 | G300E | 1652493.75 | 12.97 | G300E | 774225 | 6.07
1447 | Story32 | B56 | 50 MPa RC Beam (25 cm x 25 cm) | Beam | 50MPa | Concrete Rectangular | 250 | 250 | 625 | 4650 | 0.29 | 711.01 | G300E | 1652493.75 | 12.97 | G300E | 774225 | 6.07
1448 | Story32 | B57 | 50 MPa RC Beam (25 cm x 25 cm) | Beam | 50MPa | Concrete Rectangular | 250 | 250 | 625 | 4650 | 0.29 | 711.01 | G300E | 1550193.75 | 12.16 | G300E | 774225 | 6.07
1449 | Story32 | B58 | 50 MPa RC Beam (25 cm x 25 cm) | Beam | 50MPa | Concrete Rectangular | 250 | 250 | 625 | 4650 | 0.29 | 711.01 | G300E | 1449637.5 | 11.37 | G300E | 774225 | 6.07
1450 | Story32 | B59 | 50 MPa RC Beam (25 cm x 25 cm) | Beam | 50MPa | Concrete Rectangular | 250 | 250 | 625 | 4650 | 0.29 | 711.01 | G300E | 1550193.75 | 12.16 | G300E | 774225 | 6.07
1451 | Story32 | B6 | 50 MPa RC Beam (25 cm x 25 cm) | Beam | 50MPa | Concrete Rectangular | 250 | 250 | 625 | 4650 | 0.29 | 711.01 | G300E | 1449637.5 | 11.37 | G300E | 774225 | 6.07
1452 | Story32 | B60 | 50 MPa RC Beam (25 cm x 25 cm) | Beam | 50MPa | Concrete Rectangular | 250 | 250 | 625 | 4650 | 0.29 | 711.01 | G300E | 1652493.75 | 12.97 | G300E | 774225 | 6.07
1453 | Story32 | B7 | 50 MPa RC Beam (25 cm x 25 cm) | Beam | 50MPa | Concrete Rectangular | 250 | 250 | 625 | 4650 | 0.29 | 711.01 | G300E | 2129700 | 16.71 | G300E | 408304.15 | 3.2
1454 | Story32 | B8 | 50 MPa RC Beam (25 cm x 25 cm) | Beam | 50MPa | Concrete Rectangular | 250 | 250 | 625 | 4650 | 0.29 | 711.01 | G300E | 1550193.75 | 12.16 | G300E | 774225 | 6.07
1455 | Story32 | B9 | 50 MPa RC Beam (25 cm x 25 cm) | Beam | 50MPa | Concrete Rectangular | 250 | 250 | 625 | 4650 | 0.29 | 711.01 | G300E | 2029725 | 15.93 | G300E | 42383.3 | 0.33
1456 | Story33 | B1 | 50 MPa RC Beam (25 cm x 25 cm) | Beam | 50MPa | Concrete Rectangular | 250 | 250 | 625 | 4662.5 | 0.29 | 712.92 | G300E | 1641200 | 12.88 | G300E | 776306.25 | 6.09
1457 | Story33 | B10 | 50 MPa RC Beam (25 cm x 25 cm) | Beam | 50MPa | Concrete Rectangular | 250 | 250 | 625 | 4662.5 | 0.29 | 712.92 | G300E | 1679082.81 | 13.17 | G300E | 776306.25 | 6.09
1458 | Story33 | B11 | 50 MPa RC Beam (25 cm x 25 cm) | Beam | 50MPa | Concrete Rectangular | 250 | 250 | 625 | 4662.5 | 0.29 | 712.92 | G300E | 1679082.81 | 13.17 | G300E | 776306.25 | 6.09
1459 | Story33 | B12 | 50 MPa RC Beam (25 cm x 25 cm) | Beam | 50MPa | Concrete Rectangular | 250 | 250 | 625 | 4662.5 | 0.29 | 712.92 | G300E | 1567182.81 | 12.3 | G300E | 776306.25 | 6.09
1460 | Story33 | B13 | 50 MPa RC Beam (25 cm x 25 cm) | Beam | 50MPa | Concrete Rectangular | 250 | 250 | 625 | 4662.5 | 0.29 | 712.92 | G300E | 2029644.53 | 15.93 | G300E | 21248.62 | 0.17
1461 | Story33 | B14 | 50 MPa RC Beam (25 cm x 25 cm) | Beam | 50MPa | Concrete Rectangular | 250 | 250 | 625 | 4662.5 | 0.29 | 712.92 | G300E | 2107741.41 | 16.54 | G300E | 42497.23 | 0.33
1462 | Story33 | B15 | 50 MPa RC Beam (25 cm x 25 cm) | Beam | 50MPa | Concrete Rectangular | 250 | 250 | 625 | 4662.5 | 0.29 | 712.92 | G300E | 2112403.91 | 16.57 | G300E | 42497.23 | 0.33
1463 | Story33 | B16 | 50 MPa RC Beam (25 cm x 25 cm) | Beam | 50MPa | Concrete Rectangular | 250 | 250 | 625 | 4800 | 0.3 | 733.94 | G300E | 2167800 | 17.01 | G300E | 799200 | 6.27
1464 | Story33 | B17 | 50 MPa RC Beam (25 cm x 25 cm) | Beam | 50MPa | Concrete Rectangular | 250 | 250 | 625 | 4662.5 | 0.29 | 712.92 | G300E | 1797393.75 | 14.1 | G300E | 388153.12 | 3.05
1465 | Story33 | B18 | 50 MPa RC Beam (25 cm x 25 cm) | Beam | 50MPa | Concrete Rectangular | 250 | 250 | 625 | 4800 | 0.3 | 733.94 | G300E | 2214300 | 17.37 | G300E | 799200 | 6.27
1466 | Story33 | B19 | 50 MPa RC Beam (25 cm x 25 cm) | Beam | 50MPa | Concrete Rectangular | 250 | 250 | 625 | 4662.5 | 0.29 | 712.92 | G300E | 2053248.44 | 16.11 | G300E | 42497.23 | 0.33
1467 | Story33 | B2 | 50 MPa RC Beam (25 cm x 25 cm) | Beam | 50MPa | Concrete Rectangular | 250 | 250 | 625 | 4662.5 | 0.29 | 712.92 | G300E | 1648776.56 | 12.94 | G300E | 776306.25 | 6.09
1468 | Story33 | B20 | 50 MPa RC Beam (25 cm x 25 cm) | Beam | 50MPa | Concrete Rectangular | 250 | 250 | 625 | 4662.5 | 0.29 | 712.92 | G300E | 2053248.44 | 16.11 | G300E | 42497.23 | 0.33
1469 | Story33 | B21 | 50 MPa RC Beam (25 cm x 25 cm) | Beam | 50MPa | Concrete Rectangular | 250 | 250 | 625 | 4662.5 | 0.29 | 712.92 | G300E | 2039260.94 | 16 | G300E | 21248.62 | 0.17
1470 | Story33 | B22 | 50 MPa RC Beam (25 cm x 25 cm) | Beam | 50MPa | Concrete Rectangular | 250 | 250 | 625 | 4662.5 | 0.29 | 712.92 | G300E | 1568639.84 | 12.31 | G300E | 776306.25 | 6.09
1471 | Story33 | B23 | 50 MPa RC Beam (25 cm x 25 cm) | Beam | 50MPa | Concrete Rectangular | 250 | 250 | 625 | 4662.5 | 0.29 | 712.92 | G300E | 1466939.06 | 11.51 | G300E | 776306.25 | 6.09
1472 | Story33 | B24 | 50 MPa RC Beam (25 cm x 25 cm) | Beam | 50MPa | Concrete Rectangular | 250 | 250 | 625 | 4662.5 | 0.29 | 712.92 | G300E | 2147664.06 | 16.85 | G300E | 409401.74 | 3.21
1473 | Story33 | B25 | 50 MPa RC Beam (25 cm x 25 cm) | Beam | 50MPa | Concrete Rectangular | 250 | 250 | 625 | 4662.5 | 0.29 | 712.92 | G300E | 1797685.16 | 14.11 | G300E | 388153.12 | 3.05
1474 | Story33 | B26 | 50 MPa RC Beam (25 cm x 25 cm) | Beam | 50MPa | Concrete Rectangular | 250 | 250 | 625 | 4800 | 0.3 | 733.94 | G300E | 2178000 | 17.09 | G300E | 799200 | 6.27
1475 | Story33 | B3 | 50 MPa RC Beam (25 cm x 25 cm) | Beam | 50MPa | Concrete Rectangular | 250 | 250 | 625 | 4662.5 | 0.29 | 712.92 | G300E | 2023816.41 | 15.88 | G300E | 21248.62 | 0.17
1476 | Story33 | B30 | 50 MPa RC Beam (25 cm x 25 cm) | Beam | 50MPa | Concrete Rectangular | 250 | 250 | 625 | 4662.5 | 0.29 | 712.92 | G300E | 2151160.94 | 16.88 | G300E | 776306.25 | 6.09
1477 | Story33 | B31 | 50 MPa RC Beam (25 cm x 25 cm) | Beam | 50MPa | Concrete Rectangular | 250 | 250 | 625 | 4662.5 | 0.29 | 712.92 | G300E | 1798559.38 | 14.11 | G300E | 388153.12 | 3.05
1478 | Story33 | B32 | 50 MPa RC Beam (25 cm x 25 cm) | Beam | 50MPa | Concrete Rectangular | 250 | 250 | 625 | 4662.5 | 0.29 | 712.92 | G300E | 2147372.66 | 16.85 | G300E | 409401.74 | 3.21
1479 | Story33 | B33 | 50 MPa RC Beam (25 cm x 25 cm) | Beam | 50MPa | Concrete Rectangular | 250 | 250 | 625 | 4662.5 | 0.29 | 712.92 | G300E | 1467230.47 | 11.51 | G300E | 776306.25 | 6.09
1480 | Story33 | B34 | 50 MPa RC Beam (25 cm x 25 cm) | Beam | 50MPa | Concrete Rectangular | 250 | 250 | 625 | 4662.5 | 0.29 | 712.92 | G300E | 1568639.84 | 12.31 | G300E | 776306.25 | 6.09
1481 | Story33 | B35 | 50 MPa RC Beam (25 cm x 25 cm) | Beam | 50MPa | Concrete Rectangular | 250 | 250 | 625 | 4662.5 | 0.29 | 712.92 | G300E | 2147081.25 | 16.85 | G300E | 409401.74 | 3.21
1482 | Story33 | B36 | 50 MPa RC Beam (25 cm x 25 cm) | Beam | 50MPa | Concrete Rectangular | 250 | 250 | 625 | 4662.5 | 0.29 | 712.92 | G300E | 2121146.09 | 16.64 | G300E | 42497.23 | 0.33
1483 | Story33 | B37 | 50 MPa RC Beam (25 cm x 25 cm) | Beam | 50MPa | Concrete Rectangular | 250 | 250 | 625 | 4800 | 0.3 | 733.94 | G300E | 2213700 | 17.37 | G300E | 799200 | 6.27
1484 | Story33 | B38 | 50 MPa RC Beam (25 cm x 25 cm) | Beam | 50MPa | Concrete Rectangular | 250 | 250 | 625 | 4662.5 | 0.29 | 712.92 | G300E | 2151160.94 | 16.88 | G300E | 776306.25 | 6.09
1485 | Story33 | B4 | 50 MPa RC Beam (25 cm x 25 cm) | Beam | 50MPa | Concrete Rectangular | 250 | 250 | 625 | 4662.5 | 0.29 | 712.92 | G300E | 1567765.62 | 12.3 | G300E | 776306.25 | 6.09
1486 | Story33 | B40 | 50 MPa RC Beam (25 cm x 25 cm) | Beam | 50MPa | Concrete Rectangular | 250 | 250 | 625 | 4662.5 | 0.29 | 712.92 | G300E | 2151160.94 | 16.88 | G300E | 776306.25 | 6.09
1487 | Story33 | B41 | 50 MPa RC Beam (25 cm x 25 cm) | Beam | 50MPa | Concrete Rectangular | 250 | 250 | 625 | 4662.5 | 0.29 | 712.92 | G300E | 2151160.94 | 16.88 | G300E | 776306.25 | 6.09
1488 | Story33 | B42 | 50 MPa RC Beam (25 cm x 25 cm) | Beam | 50MPa | Concrete Rectangular | 250 | 250 | 625 | 4662.5 | 0.29 | 712.92 | G300E | 2053248.44 | 16.11 | G300E | 42497.23 | 0.33
1489 | Story33 | B43 | 50 MPa RC Beam (25 cm x 25 cm) | Beam | 50MPa | Concrete Rectangular | 250 | 250 | 625 | 4662.5 | 0.29 | 712.92 | G300E | 2147372.66 | 16.85 | G300E | 409401.74 | 3.21
1490 | Story33 | B44 | 50 MPa RC Beam (25 cm x 25 cm) | Beam | 50MPa | Concrete Rectangular | 250 | 250 | 625 | 4662.5 | 0.29 | 712.92 | G300E | 1568639.84 | 12.31 | G300E | 776306.25 | 6.09
1491 | Story33 | B45 | 50 MPa RC Beam (25 cm x 25 cm) | Beam | 50MPa | Concrete Rectangular | 250 | 250 | 625 | 4662.5 | 0.29 | 712.92 | G300E | 1679082.81 | 13.17 | G300E | 776306.25 | 6.09
1492 | Story33 | B46 | 50 MPa RC Beam (25 cm x 25 cm) | Beam | 50MPa | Concrete Rectangular | 250 | 250 | 625 | 4662.5 | 0.29 | 712.92 | G300E | 2039260.94 | 16 | G300E | 21248.62 | 0.17
1493 | Story33 | B47 | 50 MPa RC Beam (25 cm x 25 cm) | Beam | 50MPa | Concrete Rectangular | 250 | 250 | 625 | 4662.5 | 0.29 | 712.92 | G300E | 2039260.94 | 16 | G300E | 21248.62 | 0.17
1494 | Story33 | B48 | 50 MPa RC Beam (25 cm x 25 cm) | Beam | 50MPa | Concrete Rectangular | 250 | 250 | 625 | 4662.5 | 0.29 | 712.92 | G300E | 2121146.09 | 16.64 | G300E | 42497.23 | 0.33
1495 | Story33 | B49 | 50 MPa RC Beam (25 cm x 25 cm) | Beam | 50MPa | Concrete Rectangular | 250 | 250 | 625 | 4662.5 | 0.29 | 712.92 | G300E | 2147372.66 | 16.85 | G300E | 409401.74 | 3.21
1496 | Story33 | B5 | 50 MPa RC Beam (25 cm x 25 cm) | Beam | 50MPa | Concrete Rectangular | 250 | 250 | 625 | 4662.5 | 0.29 | 712.92 | G300E | 2147372.66 | 16.85 | G300E | 409401.74 | 3.21
1497 | Story33 | B50 | 50 MPa RC Beam (25 cm x 25 cm) | Beam | 50MPa | Concrete Rectangular | 250 | 250 | 625 | 4662.5 | 0.29 | 712.92 | G300E | 1798559.38 | 14.11 | G300E | 388153.12 | 3.05
1498 | Story33 | B51 | 50 MPa RC Beam (25 cm x 25 cm) | Beam | 50MPa | Concrete Rectangular | 250 | 250 | 625 | 4662.5 | 0.29 | 712.92 | G300E | 2147372.66 | 16.85 | G300E | 409401.74 | 3.21
1499 | Story33 | B52 | 50 MPa RC Beam (25 cm x 25 cm) | Beam | 50MPa | Concrete Rectangular | 250 | 250 | 625 | 4662.5 | 0.29 | 712.92 | G300E | 2121146.09 | 16.64 | G300E | 42497.23 | 0.33
1500 | Story33 | B53 | 50 MPa RC Beam (25 cm x 25 cm) | Beam | 50MPa | Concrete Rectangular | 250 | 250 | 625 | 4662.5 | 0.29 | 712.92 | G300E | 2039260.94 | 16 | G300E | 21248.62 | 0.17
1501 | Story33 | B54 | 50 MPa RC Beam (25 cm x 25 cm) | Beam | 50MPa | Concrete Rectangular | 250 | 250 | 625 | 4662.5 | 0.29 | 712.92 | G300E | 2039260.94 | 16 | G300E | 21248.62 | 0.17
1502 | Story33 | B55 | 50 MPa RC Beam (25 cm x 25 cm) | Beam | 50MPa | Concrete Rectangular | 250 | 250 | 625 | 4662.5 | 0.29 | 712.92 | G300E | 1679082.81 | 13.17 | G300E | 776306.25 | 6.09
1503 | Story33 | B56 | 50 MPa RC Beam (25 cm x 25 cm) | Beam | 50MPa | Concrete Rectangular | 250 | 250 | 625 | 4662.5 | 0.29 | 712.92 | G300E | 1679082.81 | 13.17 | G300E | 776306.25 | 6.09
1504 | Story33 | B57 | 50 MPa RC Beam (25 cm x 25 cm) | Beam | 50MPa | Concrete Rectangular | 250 | 250 | 625 | 4662.5 | 0.29 | 712.92 | G300E | 1568639.84 | 12.31 | G300E | 776306.25 | 6.09
1505 | Story33 | B58 | 50 MPa RC Beam (25 cm x 25 cm) | Beam | 50MPa | Concrete Rectangular | 250 | 250 | 625 | 4662.5 | 0.29 | 712.92 | G300E | 1467230.47 | 11.51 | G300E | 776306.25 | 6.09
1506 | Story33 | B59 | 50 MPa RC Beam (25 cm x 25 cm) | Beam | 50MPa | Concrete Rectangular | 250 | 250 | 625 | 4662.5 | 0.29 | 712.92 | G300E | 1568639.84 | 12.31 | G300E | 776306.25 | 6.09
1507 | Story33 | B6 | 50 MPa RC Beam (25 cm x 25 cm) | Beam | 50MPa | Concrete Rectangular | 250 | 250 | 625 | 4662.5 | 0.29 | 712.92 | G300E | 1466939.06 | 11.51 | G300E | 776306.25 | 6.09
1508 | Story33 | B60 | 50 MPa RC Beam (25 cm x 25 cm) | Beam | 50MPa | Concrete Rectangular | 250 | 250 | 625 | 4662.5 | 0.29 | 712.92 | G300E | 1679082.81 | 13.17 | G300E | 776306.25 | 6.09
1509 | Story33 | B7 | 50 MPa RC Beam (25 cm x 25 cm) | Beam | 50MPa | Concrete Rectangular | 250 | 250 | 625 | 4662.5 | 0.29 | 712.92 | G300E | 2147081.25 | 16.85 | G300E | 409401.74 | 3.21
1510 | Story33 | B8 | 50 MPa RC Beam (25 cm x 25 cm) | Beam | 50MPa | Concrete Rectangular | 250 | 250 | 625 | 4662.5 | 0.29 | 712.92 | G300E | 1568639.84 | 12.31 | G300E | 776306.25 | 6.09
1511 | Story33 | B9 | 50 MPa RC Beam (25 cm x 25 cm) | Beam | 50MPa | Concrete Rectangular | 250 | 250 | 625 | 4662.5 | 0.29 | 712.92 | G300E | 2039260.94 | 16 | G300E | 21248.62 | 0.17
1512 | Story34 | B1 | 50 MPa RC Beam (25 cm x 25 cm) | Beam | 50MPa | Concrete Rectangular | 250 | 250 | 625 | 4662.5 | 0.29 | 712.92 | G300E | 1641200 | 12.88 | G300E | 776306.25 | 6.09
1513 | Story34 | B10 | 50 MPa RC Beam (25 cm x 25 cm) | Beam | 50MPa | Concrete Rectangular | 250 | 250 | 625 | 4662.5 | 0.29 | 712.92 | G300E | 1680539.84 | 13.19 | G300E | 776306.25 | 6.09
1514 | Story34 | B11 | 50 MPa RC Beam (25 cm x 25 cm) | Beam | 50MPa | Concrete Rectangular | 250 | 250 | 625 | 4662.5 | 0.29 | 712.92 | G300E | 1680539.84 | 13.19 | G300E | 776306.25 | 6.09
1515 | Story34 | B12 | 50 MPa RC Beam (25 cm x 25 cm) | Beam | 50MPa | Concrete Rectangular | 250 | 250 | 625 | 4662.5 | 0.29 | 712.92 | G300E | 1568931.25 | 12.31 | G300E | 776306.25 | 6.09
1516 | Story34 | B13 | 50 MPa RC Beam (25 cm x 25 cm) | Beam | 50MPa | Concrete Rectangular | 250 | 250 | 625 | 4662.5 | 0.29 | 712.92 | G300E | 2034889.84 | 15.97 | G300E | 42497.23 | 0.33
1517 | Story34 | B14 | 50 MPa RC Beam (25 cm x 25 cm) | Beam | 50MPa | Concrete Rectangular | 250 | 250 | 625 | 4662.5 | 0.29 | 712.92 | G300E | 2108032.81 | 16.54 | G300E | 42497.23 | 0.33
1518 | Story34 | B15 | 50 MPa RC Beam (25 cm x 25 cm) | Beam | 50MPa | Concrete Rectangular | 250 | 250 | 625 | 4662.5 | 0.29 | 712.92 | G300E | 2112986.72 | 16.58 | G300E | 42497.23 | 0.33
1519 | Story34 | B16 | 50 MPa RC Beam (25 cm x 25 cm) | Beam | 50MPa | Concrete Rectangular | 250 | 250 | 625 | 4800 | 0.3 | 733.94 | G300E | 2178000 | 17.09 | G300E | 799200 | 6.27
1520 | Story34 | B17 | 50 MPa RC Beam (25 cm x 25 cm) | Beam | 50MPa | Concrete Rectangular | 250 | 250 | 625 | 4662.5 | 0.29 | 712.92 | G300E | 1786903.12 | 14.02 | G300E | 582229.69 | 4.57
1521 | Story34 | B18 | 50 MPa RC Beam (25 cm x 25 cm) | Beam | 50MPa | Concrete Rectangular | 250 | 250 | 625 | 4800 | 0.3 | 733.94 | G300E | 2223000 | 17.44 | G300E | 799200 | 6.27
1522 | Story34 | B19 | 50 MPa RC Beam (25 cm x 25 cm) | Beam | 50MPa | Concrete Rectangular | 250 | 250 | 625 | 4662.5 | 0.29 | 712.92 | G300E | 2053539.84 | 16.11 | G300E | 42497.23 | 0.33
1523 | Story34 | B2 | 50 MPa RC Beam (25 cm x 25 cm) | Beam | 50MPa | Concrete Rectangular | 250 | 250 | 625 | 4662.5 | 0.29 | 712.92 | G300E | 1649650.78 | 12.94 | G300E | 776306.25 | 6.09
1524 | Story34 | B20 | 50 MPa RC Beam (25 cm x 25 cm) | Beam | 50MPa | Concrete Rectangular | 250 | 250 | 625 | 4662.5 | 0.29 | 712.92 | G300E | 2053539.84 | 16.11 | G300E | 42497.23 | 0.33
1525 | Story34 | B21 | 50 MPa RC Beam (25 cm x 25 cm) | Beam | 50MPa | Concrete Rectangular | 250 | 250 | 625 | 4662.5 | 0.29 | 712.92 | G300E | 2043923.44 | 16.04 | G300E | 42497.23 | 0.33
1526 | Story34 | B22 | 50 MPa RC Beam (25 cm x 25 cm) | Beam | 50MPa | Concrete Rectangular | 250 | 250 | 625 | 4662.5 | 0.29 | 712.92 | G300E | 1570096.88 | 12.32 | G300E | 776306.25 | 6.09
1527 | Story34 | B23 | 50 MPa RC Beam (25 cm x 25 cm) | Beam | 50MPa | Concrete Rectangular | 250 | 250 | 625 | 4662.5 | 0.29 | 712.92 | G300E | 1466939.06 | 11.51 | G300E | 776306.25 | 6.09
1528 | Story34 | B24 | 50 MPa RC Beam (25 cm x 25 cm) | Beam | 50MPa | Concrete Rectangular | 250 | 250 | 625 | 4662.5 | 0.29 | 712.92 | G300E | 2153200.78 | 16.89 | G300E | 409401.74 | 3.21
1529 | Story34 | B25 | 50 MPa RC Beam (25 cm x 25 cm) | Beam | 50MPa | Concrete Rectangular | 250 | 250 | 625 | 4662.5 | 0.29 | 712.92 | G300E | 1786611.72 | 14.02 | G300E | 582229.69 | 4.57
1530 | Story34 | B26 | 50 MPa RC Beam (25 cm x 25 cm) | Beam | 50MPa | Concrete Rectangular | 250 | 250 | 625 | 4800 | 0.3 | 733.94 | G300E | 2188500 | 17.17 | G300E | 799200 | 6.27
1531 | Story34 | B3 | 50 MPa RC Beam (25 cm x 25 cm) | Beam | 50MPa | Concrete Rectangular | 250 | 250 | 625 | 4662.5 | 0.29 | 712.92 | G300E | 2029644.53 | 15.93 | G300E | 42497.23 | 0.33
1532 | Story34 | B30 | 50 MPa RC Beam (25 cm x 25 cm) | Beam | 50MPa | Concrete Rectangular | 250 | 250 | 625 | 4662.5 | 0.29 | 712.92 | G300E | 2159903.12 | 16.95 | G300E | 776306.25 | 6.09
1533 | Story34 | B31 | 50 MPa RC Beam (25 cm x 25 cm) | Beam | 50MPa | Concrete Rectangular | 250 | 250 | 625 | 4662.5 | 0.29 | 712.92 | G300E | 1786903.12 | 14.02 | G300E | 582229.69 | 4.57
1534 | Story34 | B32 | 50 MPa RC Beam (25 cm x 25 cm) | Beam | 50MPa | Concrete Rectangular | 250 | 250 | 625 | 4662.5 | 0.29 | 712.92 | G300E | 2153200.78 | 16.89 | G300E | 409401.74 | 3.21
1535 | Story34 | B33 | 50 MPa RC Beam (25 cm x 25 cm) | Beam | 50MPa | Concrete Rectangular | 250 | 250 | 625 | 4662.5 | 0.29 | 712.92 | G300E | 1467521.88 | 11.51 | G300E | 776306.25 | 6.09
1536 | Story34 | B34 | 50 MPa RC Beam (25 cm x 25 cm) | Beam | 50MPa | Concrete Rectangular | 250 | 250 | 625 | 4662.5 | 0.29 | 712.92 | G300E | 1570096.88 | 12.32 | G300E | 776306.25 | 6.09
1537 | Story34 | B35 | 50 MPa RC Beam (25 cm x 25 cm) | Beam | 50MPa | Concrete Rectangular | 250 | 250 | 625 | 4662.5 | 0.29 | 712.92 | G300E | 2152909.38 | 16.89 | G300E | 409401.74 | 3.21
1538 | Story34 | B36 | 50 MPa RC Beam (25 cm x 25 cm) | Beam | 50MPa | Concrete Rectangular | 250 | 250 | 625 | 4662.5 | 0.29 | 712.92 | G300E | 2121437.5 | 16.65 | G300E | 42497.23 | 0.33
1539 | Story34 | B37 | 50 MPa RC Beam (25 cm x 25 cm) | Beam | 50MPa | Concrete Rectangular | 250 | 250 | 625 | 4800 | 0.3 | 733.94 | G300E | 2223000 | 17.44 | G300E | 799200 | 6.27
1540 | Story34 | B38 | 50 MPa RC Beam (25 cm x 25 cm) | Beam | 50MPa | Concrete Rectangular | 250 | 250 | 625 | 4662.5 | 0.29 | 712.92 | G300E | 2159903.12 | 16.95 | G300E | 776306.25 | 6.09
1541 | Story34 | B4 | 50 MPa RC Beam (25 cm x 25 cm) | Beam | 50MPa | Concrete Rectangular | 250 | 250 | 625 | 4662.5 | 0.29 | 712.92 | G300E | 1569222.66 | 12.31 | G300E | 776306.25 | 6.09
1542 | Story34 | B40 | 50 MPa RC Beam (25 cm x 25 cm) | Beam | 50MPa | Concrete Rectangular | 250 | 250 | 625 | 4662.5 | 0.29 | 712.92 | G300E | 2159903.12 | 16.95 | G300E | 776306.25 | 6.09
1543 | Story34 | B41 | 50 MPa RC Beam (25 cm x 25 cm) | Beam | 50MPa | Concrete Rectangular | 250 | 250 | 625 | 4662.5 | 0.29 | 712.92 | G300E | 2159903.12 | 16.95 | G300E | 776306.25 | 6.09
1544 | Story34 | B42 | 50 MPa RC Beam (25 cm x 25 cm) | Beam | 50MPa | Concrete Rectangular | 250 | 250 | 625 | 4662.5 | 0.29 | 712.92 | G300E | 2053539.84 | 16.11 | G300E | 42497.23 | 0.33
1545 | Story34 | B43 | 50 MPa RC Beam (25 cm x 25 cm) | Beam | 50MPa | Concrete Rectangular | 250 | 250 | 625 | 4662.5 | 0.29 | 712.92 | G300E | 2153200.78 | 16.89 | G300E | 409401.74 | 3.21
1546 | Story34 | B44 | 50 MPa RC Beam (25 cm x 25 cm) | Beam | 50MPa | Concrete Rectangular | 250 | 250 | 625 | 4662.5 | 0.29 | 712.92 | G300E | 1569805.47 | 12.32 | G300E | 776306.25 | 6.09
1547 | Story34 | B45 | 50 MPa RC Beam (25 cm x 25 cm) | Beam | 50MPa | Concrete Rectangular | 250 | 250 | 625 | 4662.5 | 0.29 | 712.92 | G300E | 1680539.84 | 13.19 | G300E | 776306.25 | 6.09
1548 | Story34 | B46 | 50 MPa RC Beam (25 cm x 25 cm) | Beam | 50MPa | Concrete Rectangular | 250 | 250 | 625 | 4662.5 | 0.29 | 712.92 | G300E | 2044214.84 | 16.04 | G300E | 42497.23 | 0.33
1549 | Story34 | B47 | 50 MPa RC Beam (25 cm x 25 cm) | Beam | 50MPa | Concrete Rectangular | 250 | 250 | 625 | 4662.5 | 0.29 | 712.92 | G300E | 2043923.44 | 16.04 | G300E | 42497.23 | 0.33
1550 | Story34 | B48 | 50 MPa RC Beam (25 cm x 25 cm) | Beam | 50MPa | Concrete Rectangular | 250 | 250 | 625 | 4662.5 | 0.29 | 712.92 | G300E | 2121437.5 | 16.65 | G300E | 42497.23 | 0.33
1551 | Story34 | B49 | 50 MPa RC Beam (25 cm x 25 cm) | Beam | 50MPa | Concrete Rectangular | 250 | 250 | 625 | 4662.5 | 0.29 | 712.92 | G300E | 2153200.78 | 16.89 | G300E | 409401.74 | 3.21
1552 | Story34 | B5 | 50 MPa RC Beam (25 cm x 25 cm) | Beam | 50MPa | Concrete Rectangular | 250 | 250 | 625 | 4662.5 | 0.29 | 712.92 | G300E | 2152617.97 | 16.89 | G300E | 409401.74 | 3.21
1553 | Story34 | B50 | 50 MPa RC Beam (25 cm x 25 cm) | Beam | 50MPa | Concrete Rectangular | 250 | 250 | 625 | 4662.5 | 0.29 | 712.92 | G300E | 1786903.12 | 14.02 | G300E | 582229.69 | 4.57
1554 | Story34 | B51 | 50 MPa RC Beam (25 cm x 25 cm) | Beam | 50MPa | Concrete Rectangular | 250 | 250 | 625 | 4662.5 | 0.29 | 712.92 | G300E | 2153200.78 | 16.89 | G300E | 409401.74 | 3.21
1555 | Story34 | B52 | 50 MPa RC Beam (25 cm x 25 cm) | Beam | 50MPa | Concrete Rectangular | 250 | 250 | 625 | 4662.5 | 0.29 | 712.92 | G300E | 2121437.5 | 16.65 | G300E | 42497.23 | 0.33
1556 | Story34 | B53 | 50 MPa RC Beam (25 cm x 25 cm) | Beam | 50MPa | Concrete Rectangular | 250 | 250 | 625 | 4662.5 | 0.29 | 712.92 | G300E | 2043923.44 | 16.04 | G300E | 42497.23 | 0.33
1557 | Story34 | B54 | 50 MPa RC Beam (25 cm x 25 cm) | Beam | 50MPa | Concrete Rectangular | 250 | 250 | 625 | 4662.5 | 0.29 | 712.92 | G300E | 2043923.44 | 16.04 | G300E | 42497.23 | 0.33
1558 | Story34 | B55 | 50 MPa RC Beam (25 cm x 25 cm) | Beam | 50MPa | Concrete Rectangular | 250 | 250 | 625 | 4662.5 | 0.29 | 712.92 | G300E | 1680539.84 | 13.19 | G300E | 776306.25 | 6.09
1559 | Story34 | B56 | 50 MPa RC Beam (25 cm x 25 cm) | Beam | 50MPa | Concrete Rectangular | 250 | 250 | 625 | 4662.5 | 0.29 | 712.92 | G300E | 1680539.84 | 13.19 | G300E | 776306.25 | 6.09
1560 | Story34 | B57 | 50 MPa RC Beam (25 cm x 25 cm) | Beam | 50MPa | Concrete Rectangular | 250 | 250 | 625 | 4662.5 | 0.29 | 712.92 | G300E | 1570096.88 | 12.32 | G300E | 776306.25 | 6.09
1561 | Story34 | B58 | 50 MPa RC Beam (25 cm x 25 cm) | Beam | 50MPa | Concrete Rectangular | 250 | 250 | 625 | 4662.5 | 0.29 | 712.92 | G300E | 1467521.88 | 11.51 | G300E | 776306.25 | 6.09
1562 | Story34 | B59 | 50 MPa RC Beam (25 cm x 25 cm) | Beam | 50MPa | Concrete Rectangular | 250 | 250 | 625 | 4662.5 | 0.29 | 712.92 | G300E | 1569805.47 | 12.32 | G300E | 776306.25 | 6.09
1563 | Story34 | B6 | 50 MPa RC Beam (25 cm x 25 cm) | Beam | 50MPa | Concrete Rectangular | 250 | 250 | 625 | 4662.5 | 0.29 | 712.92 | G300E | 1467230.47 | 11.51 | G300E | 776306.25 | 6.09
1564 | Story34 | B60 | 50 MPa RC Beam (25 cm x 25 cm) | Beam | 50MPa | Concrete Rectangular | 250 | 250 | 625 | 4662.5 | 0.29 | 712.92 | G300E | 1680539.84 | 13.19 | G300E | 776306.25 | 6.09
1565 | Story34 | B7 | 50 MPa RC Beam (25 cm x 25 cm) | Beam | 50MPa | Concrete Rectangular | 250 | 250 | 625 | 4662.5 | 0.29 | 712.92 | G300E | 2152909.38 | 16.89 | G300E | 409401.74 | 3.21
1566 | Story34 | B8 | 50 MPa RC Beam (25 cm x 25 cm) | Beam | 50MPa | Concrete Rectangular | 250 | 250 | 625 | 4662.5 | 0.29 | 712.92 | G300E | 1570096.88 | 12.32 | G300E | 776306.25 | 6.09
1567 | Story34 | B9 | 50 MPa RC Beam (25 cm x 25 cm) | Beam | 50MPa | Concrete Rectangular | 250 | 250 | 625 | 4662.5 | 0.29 | 712.92 | G300E | 2044214.84 | 16.04 | G300E | 42497.23 | 0.33
1568 | Story35 | B1 | 50 MPa RC Beam (25 cm x 25 cm) | Beam | 50MPa | Concrete Rectangular | 250 | 250 | 625 | 4662.5 | 0.29 | 712.92 | G300E | 1641782.81 | 12.88 | G300E | 776306.25 | 6.09
1569 | Story35 | B10 | 50 MPa RC Beam (25 cm x 25 cm) | Beam | 50MPa | Concrete Rectangular | 250 | 250 | 625 | 4662.5 | 0.29 | 712.92 | G300E | 1681414.06 | 13.19 | G300E | 776306.25 | 6.09
1570 | Story35 | B11 | 50 MPa RC Beam (25 cm x 25 cm) | Beam | 50MPa | Concrete Rectangular | 250 | 250 | 625 | 4662.5 | 0.29 | 712.92 | G300E | 1681414.06 | 13.19 | G300E | 776306.25 | 6.09
1571 | Story35 | B12 | 50 MPa RC Beam (25 cm x 25 cm) | Beam | 50MPa | Concrete Rectangular | 250 | 250 | 625 | 4662.5 | 0.29 | 712.92 | G300E | 1570096.88 | 12.32 | G300E | 776306.25 | 6.09
1572 | Story35 | B13 | 50 MPa RC Beam (25 cm x 25 cm) | Beam | 50MPa | Concrete Rectangular | 250 | 250 | 625 | 4662.5 | 0.29 | 712.92 | G300E | 2040426.56 | 16.01 | G300E | 42497.23 | 0.33
1573 | Story35 | B14 | 50 MPa RC Beam (25 cm x 25 cm) | Beam | 50MPa | Concrete Rectangular | 250 | 250 | 625 | 4662.5 | 0.29 | 712.92 | G300E | 2112403.91 | 16.57 | G300E | 42497.23 | 0.33
1574 | Story35 | B15 | 50 MPa RC Beam (25 cm x 25 cm) | Beam | 50MPa | Concrete Rectangular | 250 | 250 | 625 | 4662.5 | 0.29 | 712.92 | G300E | 2117066.41 | 16.61 | G300E | 42497.23 | 0.33
1575 | Story35 | B16 | 50 MPa RC Beam (25 cm x 25 cm) | Beam | 50MPa | Concrete Rectangular | 250 | 250 | 625 | 4800 | 0.3 | 733.94 | G300E | 2183100 | 17.13 | G300E | 799200 | 6.27
1576 | Story35 | B17 | 50 MPa RC Beam (25 cm x 25 cm) | Beam | 50MPa | Concrete Rectangular | 250 | 250 | 625 | 4662.5 | 0.29 | 712.92 | G300E | 1781657.81 | 13.98 | G300E | 582229.69 | 4.57
1577 | Story35 | B18 | 50 MPa RC Beam (25 cm x 25 cm) | Beam | 50MPa | Concrete Rectangular | 250 | 250 | 625 | 4800 | 0.3 | 733.94 | G300E | 2228400 | 17.48 | G300E | 799200 | 6.27
1578 | Story35 | B19 | 50 MPa RC Beam (25 cm x 25 cm) | Beam | 50MPa | Concrete Rectangular | 250 | 250 | 625 | 4662.5 | 0.29 | 712.92 | G300E | 2057328.12 | 16.14 | G300E | 42497.23 | 0.33
1579 | Story35 | B2 | 50 MPa RC Beam (25 cm x 25 cm) | Beam | 50MPa | Concrete Rectangular | 250 | 250 | 625 | 4662.5 | 0.29 | 712.92 | G300E | 1651107.81 | 12.96 | G300E | 776306.25 | 6.09
1580 | Story35 | B20 | 50 MPa RC Beam (25 cm x 25 cm) | Beam | 50MPa | Concrete Rectangular | 250 | 250 | 625 | 4662.5 | 0.29 | 712.92 | G300E | 2057328.12 | 16.14 | G300E | 42497.23 | 0.33
1581 | Story35 | B21 | 50 MPa RC Beam (25 cm x 25 cm) | Beam | 50MPa | Concrete Rectangular | 250 | 250 | 625 | 4662.5 | 0.29 | 712.92 | G300E | 2049168.75 | 16.08 | G300E | 42497.23 | 0.33
1582 | Story35 | B22 | 50 MPa RC Beam (25 cm x 25 cm) | Beam | 50MPa | Concrete Rectangular | 250 | 250 | 625 | 4662.5 | 0.29 | 712.92 | G300E | 1571262.5 | 12.33 | G300E | 776306.25 | 6.09
1583 | Story35 | B23 | 50 MPa RC Beam (25 cm x 25 cm) | Beam | 50MPa | Concrete Rectangular | 250 | 250 | 625 | 4662.5 | 0.29 | 712.92 | G300E | 1465190.62 | 11.5 | G300E | 776306.25 | 6.09
1584 | Story35 | B24 | 50 MPa RC Beam (25 cm x 25 cm) | Beam | 50MPa | Concrete Rectangular | 250 | 250 | 625 | 4662.5 | 0.29 | 712.92 | G300E | 2157863.28 | 16.93 | G300E | 409401.74 | 3.21
1585 | Story35 | B25 | 50 MPa RC Beam (25 cm x 25 cm) | Beam | 50MPa | Concrete Rectangular | 250 | 250 | 625 | 4662.5 | 0.29 | 712.92 | G300E | 1781366.41 | 13.98 | G300E | 582229.69 | 4.57
1586 | Story35 | B26 | 50 MPa RC Beam (25 cm x 25 cm) | Beam | 50MPa | Concrete Rectangular | 250 | 250 | 625 | 4800 | 0.3 | 733.94 | G300E | 2193600 | 17.21 | G300E | 799200 | 6.27
1587 | Story35 | B3 | 50 MPa RC Beam (25 cm x 25 cm) | Beam | 50MPa | Concrete Rectangular | 250 | 250 | 625 | 4662.5 | 0.29 | 712.92 | G300E | 2035181.25 | 15.97 | G300E | 42497.23 | 0.33
1588 | Story35 | B30 | 50 MPa RC Beam (25 cm x 25 cm) | Beam | 50MPa | Concrete Rectangular | 250 | 250 | 625 | 4662.5 | 0.29 | 712.92 | G300E | 2165148.44 | 16.99 | G300E | 776306.25 | 6.09
1589 | Story35 | B31 | 50 MPa RC Beam (25 cm x 25 cm) | Beam | 50MPa | Concrete Rectangular | 250 | 250 | 625 | 4662.5 | 0.29 | 712.92 | G300E | 1782823.44 | 13.99 | G300E | 582229.69 | 4.57
1590 | Story35 | B32 | 50 MPa RC Beam (25 cm x 25 cm) | Beam | 50MPa | Concrete Rectangular | 250 | 250 | 625 | 4662.5 | 0.29 | 712.92 | G300E | 2158154.69 | 16.93 | G300E | 409401.74 | 3.21
1591 | Story35 | B33 | 50 MPa RC Beam (25 cm x 25 cm) | Beam | 50MPa | Concrete Rectangular | 250 | 250 | 625 | 4662.5 | 0.29 | 712.92 | G300E | 1465190.62 | 11.5 | G300E | 776306.25 | 6.09
1592 | Story35 | B34 | 50 MPa RC Beam (25 cm x 25 cm) | Beam | 50MPa | Concrete Rectangular | 250 | 250 | 625 | 4662.5 | 0.29 | 712.92 | G300E | 1571262.5 | 12.33 | G300E | 776306.25 | 6.09
1593 | Story35 | B35 | 50 MPa RC Beam (25 cm x 25 cm) | Beam | 50MPa | Concrete Rectangular | 250 | 250 | 625 | 4662.5 | 0.29 | 712.92 | G300E | 2157863.28 | 16.93 | G300E | 409401.74 | 3.21
1594 | Story35 | B36 | 50 MPa RC Beam (25 cm x 25 cm) | Beam | 50MPa | Concrete Rectangular | 250 | 250 | 625 | 4662.5 | 0.29 | 712.92 | G300E | 2057328.12 | 16.14 | G300E | 42497.23 | 0.33
1595 | Story35 | B37 | 50 MPa RC Beam (25 cm x 25 cm) | Beam | 50MPa | Concrete Rectangular | 250 | 250 | 625 | 4800 | 0.3 | 733.94 | G300E | 2228100 | 17.48 | G300E | 799200 | 6.27
1596 | Story35 | B38 | 50 MPa RC Beam (25 cm x 25 cm) | Beam | 50MPa | Concrete Rectangular | 250 | 250 | 625 | 4662.5 | 0.29 | 712.92 | G300E | 2165148.44 | 16.99 | G300E | 776306.25 | 6.09
1597 | Story35 | B4 | 50 MPa RC Beam (25 cm x 25 cm) | Beam | 50MPa | Concrete Rectangular | 250 | 250 | 625 | 4662.5 | 0.29 | 712.92 | G300E | 1570679.69 | 12.32 | G300E | 776306.25 | 6.09
1598 | Story35 | B40 | 50 MPa RC Beam (25 cm x 25 cm) | Beam | 50MPa | Concrete Rectangular | 250 | 250 | 625 | 4662.5 | 0.29 | 712.92 | G300E | 2165148.44 | 16.99 | G300E | 776306.25 | 6.09
1599 | Story35 | B41 | 50 MPa RC Beam (25 cm x 25 cm) | Beam | 50MPa | Concrete Rectangular | 250 | 250 | 625 | 4662.5 | 0.29 | 712.92 | G300E | 2165148.44 | 16.99 | G300E | 776306.25 | 6.09
1600 | Story35 | B42 | 50 MPa RC Beam (25 cm x 25 cm) | Beam | 50MPa | Concrete Rectangular | 250 | 250 | 625 | 4662.5 | 0.29 | 712.92 | G300E | 2057619.53 | 16.14 | G300E | 42497.23 | 0.33
1601 | Story35 | B43 | 50 MPa RC Beam (25 cm x 25 cm) | Beam | 50MPa | Concrete Rectangular | 250 | 250 | 625 | 4662.5 | 0.29 | 712.92 | G300E | 2158154.69 | 16.93 | G300E | 409401.74 | 3.21
1602 | Story35 | B44 | 50 MPa RC Beam (25 cm x 25 cm) | Beam | 50MPa | Concrete Rectangular | 250 | 250 | 625 | 4662.5 | 0.29 | 712.92 | G300E | 1571262.5 | 12.33 | G300E | 776306.25 | 6.09
1603 | Story35 | B45 | 50 MPa RC Beam (25 cm x 25 cm) | Beam | 50MPa | Concrete Rectangular | 250 | 250 | 625 | 4662.5 | 0.29 | 712.92 | G300E | 1681414.06 | 13.19 | G300E | 776306.25 | 6.09
1604 | Story35 | B46 | 50 MPa RC Beam (25 cm x 25 cm) | Beam | 50MPa | Concrete Rectangular | 250 | 250 | 625 | 4662.5 | 0.29 | 712.92 | G300E | 2049168.75 | 16.08 | G300E | 42497.23 | 0.33
1605 | Story35 | B47 | 50 MPa RC Beam (25 cm x 25 cm) | Beam | 50MPa | Concrete Rectangular | 250 | 250 | 625 | 4662.5 | 0.29 | 712.92 | G300E | 2049168.75 | 16.08 | G300E | 42497.23 | 0.33
1606 | Story35 | B48 | 50 MPa RC Beam (25 cm x 25 cm) | Beam | 50MPa | Concrete Rectangular | 250 | 250 | 625 | 4662.5 | 0.29 | 712.92 | G300E | 2057328.12 | 16.14 | G300E | 42497.23 | 0.33
1607 | Story35 | B49 | 50 MPa RC Beam (25 cm x 25 cm) | Beam | 50MPa | Concrete Rectangular | 250 | 250 | 625 | 4662.5 | 0.29 | 712.92 | G300E | 2158154.69 | 16.93 | G300E | 409401.74 | 3.21
1608 | Story35 | B5 | 50 MPa RC Beam (25 cm x 25 cm) | Beam | 50MPa | Concrete Rectangular | 250 | 250 | 625 | 4662.5 | 0.29 | 712.92 | G300E | 2157571.88 | 16.93 | G300E | 409401.74 | 3.21
1609 | Story35 | B50 | 50 MPa RC Beam (25 cm x 25 cm) | Beam | 50MPa | Concrete Rectangular | 250 | 250 | 625 | 4662.5 | 0.29 | 712.92 | G300E | 1782823.44 | 13.99 | G300E | 582229.69 | 4.57
1610 | Story35 | B51 | 50 MPa RC Beam (25 cm x 25 cm) | Beam | 50MPa | Concrete Rectangular | 250 | 250 | 625 | 4662.5 | 0.29 | 712.92 | G300E | 2158154.69 | 16.93 | G300E | 409401.74 | 3.21
1611 | Story35 | B52 | 50 MPa RC Beam (25 cm x 25 cm) | Beam | 50MPa | Concrete Rectangular | 250 | 250 | 625 | 4662.5 | 0.29 | 712.92 | G300E | 2057619.53 | 16.14 | G300E | 42497.23 | 0.33
1612 | Story35 | B53 | 50 MPa RC Beam (25 cm x 25 cm) | Beam | 50MPa | Concrete Rectangular | 250 | 250 | 625 | 4662.5 | 0.29 | 712.92 | G300E | 2049168.75 | 16.08 | G300E | 42497.23 | 0.33
1613 | Story35 | B54 | 50 MPa RC Beam (25 cm x 25 cm) | Beam | 50MPa | Concrete Rectangular | 250 | 250 | 625 | 4662.5 | 0.29 | 712.92 | G300E | 2049168.75 | 16.08 | G300E | 42497.23 | 0.33
1614 | Story35 | B55 | 50 MPa RC Beam (25 cm x 25 cm) | Beam | 50MPa | Concrete Rectangular | 250 | 250 | 625 | 4662.5 | 0.29 | 712.92 | G300E | 1681414.06 | 13.19 | G300E | 776306.25 | 6.09
1615 | Story35 | B56 | 50 MPa RC Beam (25 cm x 25 cm) | Beam | 50MPa | Concrete Rectangular | 250 | 250 | 625 | 4662.5 | 0.29 | 712.92 | G300E | 1681414.06 | 13.19 | G300E | 776306.25 | 6.09
1616 | Story35 | B57 | 50 MPa RC Beam (25 cm x 25 cm) | Beam | 50MPa | Concrete Rectangular | 250 | 250 | 625 | 4662.5 | 0.29 | 712.92 | G300E | 1571262.5 | 12.33 | G300E | 776306.25 | 6.09
1617 | Story35 | B58 | 50 MPa RC Beam (25 cm x 25 cm) | Beam | 50MPa | Concrete Rectangular | 250 | 250 | 625 | 4662.5 | 0.29 | 712.92 | G300E | 1465190.62 | 11.5 | G300E | 776306.25 | 6.09
1618 | Story35 | B59 | 50 MPa RC Beam (25 cm x 25 cm) | Beam | 50MPa | Concrete Rectangular | 250 | 250 | 625 | 4662.5 | 0.29 | 712.92 | G300E | 1571262.5 | 12.33 | G300E | 776306.25 | 6.09
1619 | Story35 | B6 | 50 MPa RC Beam (25 cm x 25 cm) | Beam | 50MPa | Concrete Rectangular | 250 | 250 | 625 | 4662.5 | 0.29 | 712.92 | G300E | 1465190.62 | 11.5 | G300E | 776306.25 | 6.09
1620 | Story35 | B60 | 50 MPa RC Beam (25 cm x 25 cm) | Beam | 50MPa | Concrete Rectangular | 250 | 250 | 625 | 4662.5 | 0.29 | 712.92 | G300E | 1681414.06 | 13.19 | G300E | 776306.25 | 6.09
1621 | Story35 | B7 | 50 MPa RC Beam (25 cm x 25 cm) | Beam | 50MPa | Concrete Rectangular | 250 | 250 | 625 | 4662.5 | 0.29 | 712.92 | G300E | 2157863.28 | 16.93 | G300E | 409401.74 | 3.21
1622 | Story35 | B8 | 50 MPa RC Beam (25 cm x 25 cm) | Beam | 50MPa | Concrete Rectangular | 250 | 250 | 625 | 4662.5 | 0.29 | 712.92 | G300E | 1571262.5 | 12.33 | G300E | 776306.25 | 6.09
1623 | Story35 | B9 | 50 MPa RC Beam (25 cm x 25 cm) | Beam | 50MPa | Concrete Rectangular | 250 | 250 | 625 | 4662.5 | 0.29 | 712.92 | G300E | 2049168.75 | 16.08 | G300E | 42497.23 | 0.33
1624 | Story36 | B1 | 50 MPa RC Beam (25 cm x 25 cm) | Beam | 50MPa | Concrete Rectangular | 250 | 250 | 625 | 4662.5 | 0.29 | 712.92 | G300E | 1654021.88 | 12.98 | G300E | 776306.25 | 6.09
1625 | Story36 | B10 | 50 MPa RC Beam (25 cm x 25 cm) | Beam | 50MPa | Concrete Rectangular | 250 | 250 | 625 | 4662.5 | 0.29 | 712.92 | G300E | 1693944.53 | 13.29 | G300E | 776306.25 | 6.09
1626 | Story36 | B11 | 50 MPa RC Beam (25 cm x 25 cm) | Beam | 50MPa | Concrete Rectangular | 250 | 250 | 625 | 4662.5 | 0.29 | 712.92 | G300E | 1693944.53 | 13.29 | G300E | 776306.25 | 6.09
1627 | Story36 | B12 | 50 MPa RC Beam (25 cm x 25 cm) | Beam | 50MPa | Concrete Rectangular | 250 | 250 | 625 | 4662.5 | 0.29 | 712.92 | G300E | 1572428.12 | 12.34 | G300E | 776306.25 | 6.09
1628 | Story36 | B13 | 50 MPa RC Beam (25 cm x 25 cm) | Beam | 50MPa | Concrete Rectangular | 250 | 250 | 625 | 4662.5 | 0.29 | 712.92 | G300E | 2028478.91 | 15.92 | G300E | 21248.62 | 0.17
1629 | Story36 | B14 | 50 MPa RC Beam (25 cm x 25 cm) | Beam | 50MPa | Concrete Rectangular | 250 | 250 | 625 | 4662.5 | 0.29 | 712.92 | G300E | 2045380.47 | 16.05 | G300E | 42497.23 | 0.33
1630 | Story36 | B15 | 50 MPa RC Beam (25 cm x 25 cm) | Beam | 50MPa | Concrete Rectangular | 250 | 250 | 625 | 4662.5 | 0.29 | 712.92 | G300E | 2050334.38 | 16.09 | G300E | 42497.23 | 0.33
1631 | Story36 | B16 | 50 MPa RC Beam (25 cm x 25 cm) | Beam | 50MPa | Concrete Rectangular | 250 | 250 | 625 | 4800 | 0.3 | 733.94 | G300E | 2178300 | 17.09 | G300E | 799200 | 6.27
1632 | Story36 | B17 | 50 MPa RC Beam (25 cm x 25 cm) | Beam | 50MPa | Concrete Rectangular | 250 | 250 | 625 | 4662.5 | 0.29 | 712.92 | G300E | 1811381.25 | 14.21 | G300E | 388153.12 | 3.05
1633 | Story36 | B18 | 50 MPa RC Beam (25 cm x 25 cm) | Beam | 50MPa | Concrete Rectangular | 250 | 250 | 625 | 4800 | 0.3 | 733.94 | G300E | 2223300 | 17.44 | G300E | 799200 | 6.27
1634 | Story36 | B19 | 50 MPa RC Beam (25 cm x 25 cm) | Beam | 50MPa | Concrete Rectangular | 250 | 250 | 625 | 4662.5 | 0.29 | 712.92 | G300E | 2058202.34 | 16.15 | G300E | 42497.23 | 0.33
1635 | Story36 | B2 | 50 MPa RC Beam (25 cm x 25 cm) | Beam | 50MPa | Concrete Rectangular | 250 | 250 | 625 | 4662.5 | 0.29 | 712.92 | G300E | 1661598.44 | 13.04 | G300E | 776306.25 | 6.09
1636 | Story36 | B20 | 50 MPa RC Beam (25 cm x 25 cm) | Beam | 50MPa | Concrete Rectangular | 250 | 250 | 625 | 4662.5 | 0.29 | 712.92 | G300E | 2058202.34 | 16.15 | G300E | 42497.23 | 0.33
1637 | Story36 | B21 | 50 MPa RC Beam (25 cm x 25 cm) | Beam | 50MPa | Concrete Rectangular | 250 | 250 | 625 | 4662.5 | 0.29 | 712.92 | G300E | 2037221.09 | 15.98 | G300E | 21248.62 | 0.17
1638 | Story36 | B22 | 50 MPa RC Beam (25 cm x 25 cm) | Beam | 50MPa | Concrete Rectangular | 250 | 250 | 625 | 4662.5 | 0.29 | 712.92 | G300E | 1573593.75 | 12.35 | G300E | 776306.25 | 6.09
1639 | Story36 | B23 | 50 MPa RC Beam (25 cm x 25 cm) | Beam | 50MPa | Concrete Rectangular | 250 | 250 | 625 | 4662.5 | 0.29 | 712.92 | G300E | 1464607.81 | 11.49 | G300E | 776306.25 | 6.09
1640 | Story36 | B24 | 50 MPa RC Beam (25 cm x 25 cm) | Beam | 50MPa | Concrete Rectangular | 250 | 250 | 625 | 4662.5 | 0.29 | 712.92 | G300E | 2153783.59 | 16.9 | G300E | 409401.74 | 3.21
1641 | Story36 | B25 | 50 MPa RC Beam (25 cm x 25 cm) | Beam | 50MPa | Concrete Rectangular | 250 | 250 | 625 | 4662.5 | 0.29 | 712.92 | G300E | 1810507.03 | 14.21 | G300E | 388153.12 | 3.05
1642 | Story36 | B26 | 50 MPa RC Beam (25 cm x 25 cm) | Beam | 50MPa | Concrete Rectangular | 250 | 250 | 625 | 4800 | 0.3 | 733.94 | G300E | 2188800 | 17.17 | G300E | 799200 | 6.27
1643 | Story36 | B3 | 50 MPa RC Beam (25 cm x 25 cm) | Beam | 50MPa | Concrete Rectangular | 250 | 250 | 625 | 4662.5 | 0.29 | 712.92 | G300E | 2022650.78 | 15.87 | G300E | 21248.62 | 0.17
1644 | Story36 | B30 | 50 MPa RC Beam (25 cm x 25 cm) | Beam | 50MPa | Concrete Rectangular | 250 | 250 | 625 | 4662.5 | 0.29 | 712.92 | G300E | 2159903.12 | 16.95 | G300E | 776306.25 | 6.09
1645 | Story36 | B31 | 50 MPa RC Beam (25 cm x 25 cm) | Beam | 50MPa | Concrete Rectangular | 250 | 250 | 625 | 4662.5 | 0.29 | 712.92 | G300E | 1810798.44 | 14.21 | G300E | 388153.12 | 3.05
1646 | Story36 | B32 | 50 MPa RC Beam (25 cm x 25 cm) | Beam | 50MPa | Concrete Rectangular | 250 | 250 | 625 | 4662.5 | 0.29 | 712.92 | G300E | 2153492.19 | 16.9 | G300E | 409401.74 | 3.21
1647 | Story36 | B33 | 50 MPa RC Beam (25 cm x 25 cm) | Beam | 50MPa | Concrete Rectangular | 250 | 250 | 625 | 4662.5 | 0.29 | 712.92 | G300E | 1464607.81 | 11.49 | G300E | 776306.25 | 6.09
1648 | Story36 | B34 | 50 MPa RC Beam (25 cm x 25 cm) | Beam | 50MPa | Concrete Rectangular | 250 | 250 | 625 | 4662.5 | 0.29 | 712.92 | G300E | 1573885.16 | 12.35 | G300E | 776306.25 | 6.09
1649 | Story36 | B35 | 50 MPa RC Beam (25 cm x 25 cm) | Beam | 50MPa | Concrete Rectangular | 250 | 250 | 625 | 4662.5 | 0.29 | 712.92 | G300E | 2153492.19 | 16.9 | G300E | 409401.74 | 3.21
1650 | Story36 | B36 | 50 MPa RC Beam (25 cm x 25 cm) | Beam | 50MPa | Concrete Rectangular | 250 | 250 | 625 | 4662.5 | 0.29 | 712.92 | G300E | 2058202.34 | 16.15 | G300E | 42497.23 | 0.33
1651 | Story36 | B37 | 50 MPa RC Beam (25 cm x 25 cm) | Beam | 50MPa | Concrete Rectangular | 250 | 250 | 625 | 4800 | 0.3 | 733.94 | G300E | 2223300 | 17.44 | G300E | 799200 | 6.27
1652 | Story36 | B38 | 50 MPa RC Beam (25 cm x 25 cm) | Beam | 50MPa | Concrete Rectangular | 250 | 250 | 625 | 4662.5 | 0.29 | 712.92 | G300E | 2159611.72 | 16.95 | G300E | 776306.25 | 6.09
1653 | Story36 | B4 | 50 MPa RC Beam (25 cm x 25 cm) | Beam | 50MPa | Concrete Rectangular | 250 | 250 | 625 | 4662.5 | 0.29 | 712.92 | G300E | 1572428.12 | 12.34 | G300E | 776306.25 | 6.09
1654 | Story36 | B40 | 50 MPa RC Beam (25 cm x 25 cm) | Beam | 50MPa | Concrete Rectangular | 250 | 250 | 625 | 4662.5 | 0.29 | 712.92 | G300E | 2159611.72 | 16.95 | G300E | 776306.25 | 6.09
1655 | Story36 | B41 | 50 MPa RC Beam (25 cm x 25 cm) | Beam | 50MPa | Concrete Rectangular | 250 | 250 | 625 | 4662.5 | 0.29 | 712.92 | G300E | 2159611.72 | 16.95 | G300E | 776306.25 | 6.09
1656 | Story36 | B42 | 50 MPa RC Beam (25 cm x 25 cm) | Beam | 50MPa | Concrete Rectangular | 250 | 250 | 625 | 4662.5 | 0.29 | 712.92 | G300E | 2058202.34 | 16.15 | G300E | 42497.23 | 0.33
1657 | Story36 | B43 | 50 MPa RC Beam (25 cm x 25 cm) | Beam | 50MPa | Concrete Rectangular | 250 | 250 | 625 | 4662.5 | 0.29 | 712.92 | G300E | 2153492.19 | 16.9 | G300E | 409401.74 | 3.21
1658 | Story36 | B44 | 50 MPa RC Beam (25 cm x 25 cm) | Beam | 50MPa | Concrete Rectangular | 250 | 250 | 625 | 4662.5 | 0.29 | 712.92 | G300E | 1573302.34 | 12.34 | G300E | 776306.25 | 6.09
1659 | Story36 | B45 | 50 MPa RC Beam (25 cm x 25 cm) | Beam | 50MPa | Concrete Rectangular | 250 | 250 | 625 | 4662.5 | 0.29 | 712.92 | G300E | 1693944.53 | 13.29 | G300E | 776306.25 | 6.09
1660 | Story36 | B46 | 50 MPa RC Beam (25 cm x 25 cm) | Beam | 50MPa | Concrete Rectangular | 250 | 250 | 625 | 4662.5 | 0.29 | 712.92 | G300E | 2037512.5 | 15.99 | G300E | 21248.62 | 0.17
1661 | Story36 | B47 | 50 MPa RC Beam (25 cm x 25 cm) | Beam | 50MPa | Concrete Rectangular | 250 | 250 | 625 | 4662.5 | 0.29 | 712.92 | G300E | 2037221.09 | 15.98 | G300E | 21248.62 | 0.17
1662 | Story36 | B48 | 50 MPa RC Beam (25 cm x 25 cm) | Beam | 50MPa | Concrete Rectangular | 250 | 250 | 625 | 4662.5 | 0.29 | 712.92 | G300E | 2058202.34 | 16.15 | G300E | 42497.23 | 0.33
1663 | Story36 | B49 | 50 MPa RC Beam (25 cm x 25 cm) | Beam | 50MPa | Concrete Rectangular | 250 | 250 | 625 | 4662.5 | 0.29 | 712.92 | G300E | 2153492.19 | 16.9 | G300E | 409401.74 | 3.21
1664 | Story36 | B5 | 50 MPa RC Beam (25 cm x 25 cm) | Beam | 50MPa | Concrete Rectangular | 250 | 250 | 625 | 4662.5 | 0.29 | 712.92 | G300E | 2152909.38 | 16.89 | G300E | 409401.74 | 3.21
1665 | Story36 | B50 | 50 MPa RC Beam (25 cm x 25 cm) | Beam | 50MPa | Concrete Rectangular | 250 | 250 | 625 | 4662.5 | 0.29 | 712.92 | G300E | 1810798.44 | 14.21 | G300E | 388153.12 | 3.05
1666 | Story36 | B51 | 50 MPa RC Beam (25 cm x 25 cm) | Beam | 50MPa | Concrete Rectangular | 250 | 250 | 625 | 4662.5 | 0.29 | 712.92 | G300E | 2153492.19 | 16.9 | G300E | 409401.74 | 3.21
1667 | Story36 | B52 | 50 MPa RC Beam (25 cm x 25 cm) | Beam | 50MPa | Concrete Rectangular | 250 | 250 | 625 | 4662.5 | 0.29 | 712.92 | G300E | 2058202.34 | 16.15 | G300E | 42497.23 | 0.33
1668 | Story36 | B53 | 50 MPa RC Beam (25 cm x 25 cm) | Beam | 50MPa | Concrete Rectangular | 250 | 250 | 625 | 4662.5 | 0.29 | 712.92 | G300E | 2037221.09 | 15.98 | G300E | 21248.62 | 0.17
1669 | Story36 | B54 | 50 MPa RC Beam (25 cm x 25 cm) | Beam | 50MPa | Concrete Rectangular | 250 | 250 | 625 | 4662.5 | 0.29 | 712.92 | G300E | 2037221.09 | 15.98 | G300E | 21248.62 | 0.17
1670 | Story36 | B55 | 50 MPa RC Beam (25 cm x 25 cm) | Beam | 50MPa | Concrete Rectangular | 250 | 250 | 625 | 4662.5 | 0.29 | 712.92 | G300E | 1693944.53 | 13.29 | G300E | 776306.25 | 6.09
1671 | Story36 | B56 | 50 MPa RC Beam (25 cm x 25 cm) | Beam | 50MPa | Concrete Rectangular | 250 | 250 | 625 | 4662.5 | 0.29 | 712.92 | G300E | 1693944.53 | 13.29 | G300E | 776306.25 | 6.09
1672 | Story36 | B57 | 50 MPa RC Beam (25 cm x 25 cm) | Beam | 50MPa | Concrete Rectangular | 250 | 250 | 625 | 4662.5 | 0.29 | 712.92 | G300E | 1573593.75 | 12.35 | G300E | 776306.25 | 6.09
1673 | Story36 | B58 | 50 MPa RC Beam (25 cm x 25 cm) | Beam | 50MPa | Concrete Rectangular | 250 | 250 | 625 | 4662.5 | 0.29 | 712.92 | G300E | 1464607.81 | 11.49 | G300E | 776306.25 | 6.09
1674 | Story36 | B59 | 50 MPa RC Beam (25 cm x 25 cm) | Beam | 50MPa | Concrete Rectangular | 250 | 250 | 625 | 4662.5 | 0.29 | 712.92 | G300E | 1573302.34 | 12.34 | G300E | 776306.25 | 6.09
1675 | Story36 | B6 | 50 MPa RC Beam (25 cm x 25 cm) | Beam | 50MPa | Concrete Rectangular | 250 | 250 | 625 | 4662.5 | 0.29 | 712.92 | G300E | 1464607.81 | 11.49 | G300E | 776306.25 | 6.09
1676 | Story36 | B60 | 50 MPa RC Beam (25 cm x 25 cm) | Beam | 50MPa | Concrete Rectangular | 250 | 250 | 625 | 4662.5 | 0.29 | 712.92 | G300E | 1693944.53 | 13.29 | G300E | 776306.25 | 6.09
1677 | Story36 | B7 | 50 MPa RC Beam (25 cm x 25 cm) | Beam | 50MPa | Concrete Rectangular | 250 | 250 | 625 | 4662.5 | 0.29 | 712.92 | G300E | 2153492.19 | 16.9 | G300E | 409401.74 | 3.21
1678 | Story36 | B8 | 50 MPa RC Beam (25 cm x 25 cm) | Beam | 50MPa | Concrete Rectangular | 250 | 250 | 625 | 4662.5 | 0.29 | 712.92 | G300E | 1573885.16 | 12.35 | G300E | 776306.25 | 6.09
1679 | Story36 | B9 | 50 MPa RC Beam (25 cm x 25 cm) | Beam | 50MPa | Concrete Rectangular | 250 | 250 | 625 | 4662.5 | 0.29 | 712.92 | G300E | 2037512.5 | 15.99 | G300E | 21248.62 | 0.17
1680 | Story37 | B1 | 50 MPa RC Beam (25 cm x 25 cm) | Beam | 50MPa | Concrete Rectangular | 250 | 250 | 625 | 4675 | 0.29 | 714.83 | G300E | 1687967.19 | 13.24 | G300E | 778387.5 | 6.11
1681 | Story37 | B10 | 50 MPa RC Beam (25 cm x 25 cm) | Beam | 50MPa | Concrete Rectangular | 250 | 250 | 625 | 4675 | 0.29 | 714.83 | G300E | 1726828.12 | 13.55 | G300E | 778387.5 | 6.11
1682 | Story37 | B11 | 50 MPa RC Beam (25 cm x 25 cm) | Beam | 50MPa | Concrete Rectangular | 250 | 250 | 625 | 4675 | 0.29 | 714.83 | G300E | 1726828.12 | 13.55 | G300E | 778387.5 | 6.11
1683 | Story37 | B12 | 50 MPa RC Beam (25 cm x 25 cm) | Beam | 50MPa | Concrete Rectangular | 250 | 250 | 625 | 4675 | 0.29 | 714.83 | G300E | 1589792.19 | 12.47 | G300E | 778387.5 | 6.11
1684 | Story37 | B13 | 50 MPa RC Beam (25 cm x 25 cm) | Beam | 50MPa | Concrete Rectangular | 250 | 250 | 625 | 4675 | 0.29 | 714.83 | G300E | 2033332.81 | 15.95 | G300E | 21305.58 | 0.17
1685 | Story37 | B14 | 50 MPa RC Beam (25 cm x 25 cm) | Beam | 50MPa | Concrete Rectangular | 250 | 250 | 625 | 4675 | 0.29 | 714.83 | G300E | 2071317.19 | 16.25 | G300E | 42611.16 | 0.33
1686 | Story37 | B15 | 50 MPa RC Beam (25 cm x 25 cm) | Beam | 50MPa | Concrete Rectangular | 250 | 250 | 625 | 4675 | 0.29 | 714.83 | G300E | 2075992.19 | 16.29 | G300E | 42611.16 | 0.33
1687 | Story37 | B16 | 50 MPa RC Beam (25 cm x 25 cm) | Beam | 50MPa | Concrete Rectangular | 250 | 250 | 625 | 4800 | 0.3 | 733.94 | G300E | 2177400 | 17.08 | G300E | 799200 | 6.27
1688 | Story37 | B17 | 50 MPa RC Beam (25 cm x 25 cm) | Beam | 50MPa | Concrete Rectangular | 250 | 250 | 625 | 4675 | 0.29 | 714.83 | G300E | 1871168.75 | 14.68 | G300E | 389193.75 | 3.05
1689 | Story37 | B18 | 50 MPa RC Beam (25 cm x 25 cm) | Beam | 50MPa | Concrete Rectangular | 250 | 250 | 625 | 4800 | 0.3 | 733.94 | G300E | 2226000 | 17.47 | G300E | 799200 | 6.27
1690 | Story37 | B19 | 50 MPa RC Beam (25 cm x 25 cm) | Beam | 50MPa | Concrete Rectangular | 250 | 250 | 625 | 4675 | 0.29 | 714.83 | G300E | 2084173.44 | 16.35 | G300E | 42611.16 | 0.33
1691 | Story37 | B2 | 50 MPa RC Beam (25 cm x 25 cm) | Beam | 50MPa | Concrete Rectangular | 250 | 250 | 625 | 4675 | 0.29 | 714.83 | G300E | 1695856.25 | 13.31 | G300E | 778387.5 | 6.11
1692 | Story37 | B20 | 50 MPa RC Beam (25 cm x 25 cm) | Beam | 50MPa | Concrete Rectangular | 250 | 250 | 625 | 4675 | 0.29 | 714.83 | G300E | 2083881.25 | 16.35 | G300E | 42611.16 | 0.33
1693 | Story37 | B21 | 50 MPa RC Beam (25 cm x 25 cm) | Beam | 50MPa | Concrete Rectangular | 250 | 250 | 625 | 4675 | 0.29 | 714.83 | G300E | 2043267.19 | 16.03 | G300E | 21305.58 | 0.17
1694 | Story37 | B22 | 50 MPa RC Beam (25 cm x 25 cm) | Beam | 50MPa | Concrete Rectangular | 250 | 250 | 625 | 4675 | 0.29 | 714.83 | G300E | 1591545.31 | 12.49 | G300E | 778387.5 | 6.11
1695 | Story37 | B23 | 50 MPa RC Beam (25 cm x 25 cm) | Beam | 50MPa | Concrete Rectangular | 250 | 250 | 625 | 4675 | 0.29 | 714.83 | G300E | 1475546.88 | 11.58 | G300E | 583790.62 | 4.58
1696 | Story37 | B24 | 50 MPa RC Beam (25 cm x 25 cm) | Beam | 50MPa | Concrete Rectangular | 250 | 250 | 625 | 4675 | 0.29 | 714.83 | G300E | 2107256.25 | 16.53 | G300E | 410499.33 | 3.22
1697 | Story37 | B25 | 50 MPa RC Beam (25 cm x 25 cm) | Beam | 50MPa | Concrete Rectangular | 250 | 250 | 625 | 4675 | 0.29 | 714.83 | G300E | 1871460.94 | 14.68 | G300E | 389193.75 | 3.05
1698 | Story37 | B26 | 50 MPa RC Beam (25 cm x 25 cm) | Beam | 50MPa | Concrete Rectangular | 250 | 250 | 625 | 4800 | 0.3 | 733.94 | G300E | 2188800 | 17.17 | G300E | 799200 | 6.27
1699 | Story37 | B3 | 50 MPa RC Beam (25 cm x 25 cm) | Beam | 50MPa | Concrete Rectangular | 250 | 250 | 625 | 4675 | 0.29 | 714.83 | G300E | 2027781.25 | 15.91 | G300E | 21305.58 | 0.17
1700 | Story37 | B30 | 50 MPa RC Beam (25 cm x 25 cm) | Beam | 50MPa | Concrete Rectangular | 250 | 250 | 625 | 4675 | 0.29 | 714.83 | G300E | 2168323.44 | 17.01 | G300E | 778387.5 | 6.11
1701 | Story37 | B31 | 50 MPa RC Beam (25 cm x 25 cm) | Beam | 50MPa | Concrete Rectangular | 250 | 250 | 625 | 4675 | 0.29 | 714.83 | G300E | 1871168.75 | 14.68 | G300E | 389193.75 | 3.05
1702 | Story37 | B32 | 50 MPa RC Beam (25 cm x 25 cm) | Beam | 50MPa | Concrete Rectangular | 250 | 250 | 625 | 4675 | 0.29 | 714.83 | G300E | 2106964.06 | 16.53 | G300E | 410499.33 | 3.22
1703 | Story37 | B33 | 50 MPa RC Beam (25 cm x 25 cm) | Beam | 50MPa | Concrete Rectangular | 250 | 250 | 625 | 4675 | 0.29 | 714.83 | G300E | 1476715.62 | 11.59 | G300E | 583790.62 | 4.58
1704 | Story37 | B34 | 50 MPa RC Beam (25 cm x 25 cm) | Beam | 50MPa | Concrete Rectangular | 250 | 250 | 625 | 4675 | 0.29 | 714.83 | G300E | 1591545.31 | 12.49 | G300E | 778387.5 | 6.11
1705 | Story37 | B35 | 50 MPa RC Beam (25 cm x 25 cm) | Beam | 50MPa | Concrete Rectangular | 250 | 250 | 625 | 4675 | 0.29 | 714.83 | G300E | 2106964.06 | 16.53 | G300E | 410499.33 | 3.22
1706 | Story37 | B36 | 50 MPa RC Beam (25 cm x 25 cm) | Beam | 50MPa | Concrete Rectangular | 250 | 250 | 625 | 4675 | 0.29 | 714.83 | G300E | 2084173.44 | 16.35 | G300E | 42611.16 | 0.33
1707 | Story37 | B37 | 50 MPa RC Beam (25 cm x 25 cm) | Beam | 50MPa | Concrete Rectangular | 250 | 250 | 625 | 4800 | 0.3 | 733.94 | G300E | 2225700 | 17.46 | G300E | 799200 | 6.27
1708 | Story37 | B38 | 50 MPa RC Beam (25 cm x 25 cm) | Beam | 50MPa | Concrete Rectangular | 250 | 250 | 625 | 4675 | 0.29 | 714.83 | G300E | 2168323.44 | 17.01 | G300E | 778387.5 | 6.11
1709 | Story37 | B4 | 50 MPa RC Beam (25 cm x 25 cm) | Beam | 50MPa | Concrete Rectangular | 250 | 250 | 625 | 4675 | 0.29 | 714.83 | G300E | 1590960.94 | 12.48 | G300E | 778387.5 | 6.11
1710 | Story37 | B40 | 50 MPa RC Beam (25 cm x 25 cm) | Beam | 50MPa | Concrete Rectangular | 250 | 250 | 625 | 4675 | 0.29 | 714.83 | G300E | 2168323.44 | 17.01 | G300E | 778387.5 | 6.11
1711 | Story37 | B41 | 50 MPa RC Beam (25 cm x 25 cm) | Beam | 50MPa | Concrete Rectangular | 250 | 250 | 625 | 4675 | 0.29 | 714.83 | G300E | 2168323.44 | 17.01 | G300E | 778387.5 | 6.11
1712 | Story37 | B42 | 50 MPa RC Beam (25 cm x 25 cm) | Beam | 50MPa | Concrete Rectangular | 250 | 250 | 625 | 4675 | 0.29 | 714.83 | G300E | 2083881.25 | 16.35 | G300E | 42611.16 | 0.33
1713 | Story37 | B43 | 50 MPa RC Beam (25 cm x 25 cm) | Beam | 50MPa | Concrete Rectangular | 250 | 250 | 625 | 4675 | 0.29 | 714.83 | G300E | 2106964.06 | 16.53 | G300E | 410499.33 | 3.22
1714 | Story37 | B44 | 50 MPa RC Beam (25 cm x 25 cm) | Beam | 50MPa | Concrete Rectangular | 250 | 250 | 625 | 4675 | 0.29 | 714.83 | G300E | 1591545.31 | 12.49 | G300E | 778387.5 | 6.11
1715 | Story37 | B45 | 50 MPa RC Beam (25 cm x 25 cm) | Beam | 50MPa | Concrete Rectangular | 250 | 250 | 625 | 4675 | 0.29 | 714.83 | G300E | 1726828.12 | 13.55 | G300E | 778387.5 | 6.11
1716 | Story37 | B46 | 50 MPa RC Beam (25 cm x 25 cm) | Beam | 50MPa | Concrete Rectangular | 250 | 250 | 625 | 4675 | 0.29 | 714.83 | G300E | 2043267.19 | 16.03 | G300E | 21305.58 | 0.17
1717 | Story37 | B47 | 50 MPa RC Beam (25 cm x 25 cm) | Beam | 50MPa | Concrete Rectangular | 250 | 250 | 625 | 4675 | 0.29 | 714.83 | G300E | 2043267.19 | 16.03 | G300E | 21305.58 | 0.17
1718 | Story37 | B48 | 50 MPa RC Beam (25 cm x 25 cm) | Beam | 50MPa | Concrete Rectangular | 250 | 250 | 625 | 4675 | 0.29 | 714.83 | G300E | 2083881.25 | 16.35 | G300E | 42611.16 | 0.33
1719 | Story37 | B49 | 50 MPa RC Beam (25 cm x 25 cm) | Beam | 50MPa | Concrete Rectangular | 250 | 250 | 625 | 4675 | 0.29 | 714.83 | G300E | 2106964.06 | 16.53 | G300E | 410499.33 | 3.22
1720 | Story37 | B5 | 50 MPa RC Beam (25 cm x 25 cm) | Beam | 50MPa | Concrete Rectangular | 250 | 250 | 625 | 4675 | 0.29 | 714.83 | G300E | 2107256.25 | 16.53 | G300E | 410499.33 | 3.22
1721 | Story37 | B50 | 50 MPa RC Beam (25 cm x 25 cm) | Beam | 50MPa | Concrete Rectangular | 250 | 250 | 625 | 4675 | 0.29 | 714.83 | G300E | 1871168.75 | 14.68 | G300E | 389193.75 | 3.05
1722 | Story37 | B51 | 50 MPa RC Beam (25 cm x 25 cm) | Beam | 50MPa | Concrete Rectangular | 250 | 250 | 625 | 4675 | 0.29 | 714.83 | G300E | 2106964.06 | 16.53 | G300E | 410499.33 | 3.22
1723 | Story37 | B52 | 50 MPa RC Beam (25 cm x 25 cm) | Beam | 50MPa | Concrete Rectangular | 250 | 250 | 625 | 4675 | 0.29 | 714.83 | G300E | 2083881.25 | 16.35 | G300E | 42611.16 | 0.33
1724 | Story37 | B53 | 50 MPa RC Beam (25 cm x 25 cm) | Beam | 50MPa | Concrete Rectangular | 250 | 250 | 625 | 4675 | 0.29 | 714.83 | G300E | 2042975 | 16.03 | G300E | 21305.58 | 0.17
1725 | Story37 | B54 | 50 MPa RC Beam (25 cm x 25 cm) | Beam | 50MPa | Concrete Rectangular | 250 | 250 | 625 | 4675 | 0.29 | 714.83 | G300E | 2042975 | 16.03 | G300E | 21305.58 | 0.17
1726 | Story37 | B55 | 50 MPa RC Beam (25 cm x 25 cm) | Beam | 50MPa | Concrete Rectangular | 250 | 250 | 625 | 4675 | 0.29 | 714.83 | G300E | 1726828.12 | 13.55 | G300E | 778387.5 | 6.11
1727 | Story37 | B56 | 50 MPa RC Beam (25 cm x 25 cm) | Beam | 50MPa | Concrete Rectangular | 250 | 250 | 625 | 4675 | 0.29 | 714.83 | G300E | 1726828.12 | 13.55 | G300E | 778387.5 | 6.11
1728 | Story37 | B57 | 50 MPa RC Beam (25 cm x 25 cm) | Beam | 50MPa | Concrete Rectangular | 250 | 250 | 625 | 4675 | 0.29 | 714.83 | G300E | 1591545.31 | 12.49 | G300E | 778387.5 | 6.11
1729 | Story37 | B58 | 50 MPa RC Beam (25 cm x 25 cm) | Beam | 50MPa | Concrete Rectangular | 250 | 250 | 625 | 4675 | 0.29 | 714.83 | G300E | 1476715.62 | 11.59 | G300E | 583790.62 | 4.58
1730 | Story37 | B59 | 50 MPa RC Beam (25 cm x 25 cm) | Beam | 50MPa | Concrete Rectangular | 250 | 250 | 625 | 4675 | 0.29 | 714.83 | G300E | 1591545.31 | 12.49 | G300E | 778387.5 | 6.11
1731 | Story37 | B6 | 50 MPa RC Beam (25 cm x 25 cm) | Beam | 50MPa | Concrete Rectangular | 250 | 250 | 625 | 4675 | 0.29 | 714.83 | G300E | 1475546.88 | 11.58 | G300E | 583790.62 | 4.58
1732 | Story37 | B60 | 50 MPa RC Beam (25 cm x 25 cm) | Beam | 50MPa | Concrete Rectangular | 250 | 250 | 625 | 4675 | 0.29 | 714.83 | G300E | 1726828.12 | 13.55 | G300E | 778387.5 | 6.11
1733 | Story37 | B7 | 50 MPa RC Beam (25 cm x 25 cm) | Beam | 50MPa | Concrete Rectangular | 250 | 250 | 625 | 4675 | 0.29 | 714.83 | G300E | 2106964.06 | 16.53 | G300E | 410499.33 | 3.22
1734 | Story37 | B8 | 50 MPa RC Beam (25 cm x 25 cm) | Beam | 50MPa | Concrete Rectangular | 250 | 250 | 625 | 4675 | 0.29 | 714.83 | G300E | 1591545.31 | 12.49 | G300E | 778387.5 | 6.11
1735 | Story37 | B9 | 50 MPa RC Beam (25 cm x 25 cm) | Beam | 50MPa | Concrete Rectangular | 250 | 250 | 625 | 4675 | 0.29 | 714.83 | G300E | 2043267.19 | 16.03 | G300E | 21305.58 | 0.17
1736 | Story38 | B1 | 50 MPa RC Beam (25 cm x 25 cm) | Beam | 50MPa | Concrete Rectangular | 250 | 250 | 625 | 4675 | 0.29 | 714.83 | G300E | 1690596.88 | 13.27 | G300E | 778387.5 | 6.11
1737 | Story38 | B10 | 50 MPa RC Beam (25 cm x 25 cm) | Beam | 50MPa | Concrete Rectangular | 250 | 250 | 625 | 4675 | 0.29 | 714.83 | G300E | 1729750 | 13.57 | G300E | 778387.5 | 6.11
1738 | Story38 | B11 | 50 MPa RC Beam (25 cm x 25 cm) | Beam | 50MPa | Concrete Rectangular | 250 | 250 | 625 | 4675 | 0.29 | 714.83 | G300E | 1729457.81 | 13.57 | G300E | 778387.5 | 6.11
1739 | Story38 | B12 | 50 MPa RC Beam (25 cm x 25 cm) | Beam | 50MPa | Concrete Rectangular | 250 | 250 | 625 | 4675 | 0.29 | 714.83 | G300E | 1590084.38 | 12.48 | G300E | 778387.5 | 6.11
1740 | Story38 | B13 | 50 MPa RC Beam (25 cm x 25 cm) | Beam | 50MPa | Concrete Rectangular | 250 | 250 | 625 | 4675 | 0.29 | 714.83 | G300E | 2040929.69 | 16.01 | G300E | 21305.58 | 0.17
1741 | Story38 | B14 | 50 MPa RC Beam (25 cm x 25 cm) | Beam | 50MPa | Concrete Rectangular | 250 | 250 | 625 | 4675 | 0.29 | 714.83 | G300E | 2090893.75 | 16.41 | G300E | 42611.16 | 0.33
1742 | Story38 | B15 | 50 MPa RC Beam (25 cm x 25 cm) | Beam | 50MPa | Concrete Rectangular | 250 | 250 | 625 | 4675 | 0.29 | 714.83 | G300E | 2095276.56 | 16.44 | G300E | 42611.16 | 0.33
1743 | Story38 | B16 | 50 MPa RC Beam (25 cm x 25 cm) | Beam | 50MPa | Concrete Rectangular | 250 | 250 | 625 | 4800 | 0.3 | 733.94 | G300E | 2176800 | 17.08 | G300E | 799200 | 6.27
1744 | Story38 | B17 | 50 MPa RC Beam (25 cm x 25 cm) | Beam | 50MPa | Concrete Rectangular | 250 | 250 | 625 | 4675 | 0.29 | 714.83 | G300E | 1885778.12 | 14.8 | G300E | 389193.75 | 3.05
1745 | Story38 | B18 | 50 MPa RC Beam (25 cm x 25 cm) | Beam | 50MPa | Concrete Rectangular | 250 | 250 | 625 | 4800 | 0.3 | 733.94 | G300E | 2226300 | 17.47 | G300E | 799200 | 6.27
1746 | Story38 | B19 | 50 MPa RC Beam (25 cm x 25 cm) | Beam | 50MPa | Concrete Rectangular | 250 | 250 | 625 | 4675 | 0.29 | 714.83 | G300E | 2101996.88 | 16.49 | G300E | 42611.16 | 0.33
1747 | Story38 | B2 | 50 MPa RC Beam (25 cm x 25 cm) | Beam | 50MPa | Concrete Rectangular | 250 | 250 | 625 | 4675 | 0.29 | 714.83 | G300E | 1699654.69 | 13.34 | G300E | 778387.5 | 6.11
1748 | Story38 | B20 | 50 MPa RC Beam (25 cm x 25 cm) | Beam | 50MPa | Concrete Rectangular | 250 | 250 | 625 | 4675 | 0.29 | 714.83 | G300E | 2101996.88 | 16.49 | G300E | 42611.16 | 0.33
1749 | Story38 | B21 | 50 MPa RC Beam (25 cm x 25 cm) | Beam | 50MPa | Concrete Rectangular | 250 | 250 | 625 | 4675 | 0.29 | 714.83 | G300E | 2050279.69 | 16.09 | G300E | 21305.58 | 0.17
1750 | Story38 | B22 | 50 MPa RC Beam (25 cm x 25 cm) | Beam | 50MPa | Concrete Rectangular | 250 | 250 | 625 | 4675 | 0.29 | 714.83 | G300E | 1590960.94 | 12.48 | G300E | 778387.5 | 6.11
1751 | Story38 | B23 | 50 MPa RC Beam (25 cm x 25 cm) | Beam | 50MPa | Concrete Rectangular | 250 | 250 | 625 | 4675 | 0.29 | 714.83 | G300E | 1468242.19 | 11.52 | G300E | 583790.62 | 4.58
1752 | Story38 | B24 | 50 MPa RC Beam (25 cm x 25 cm) | Beam | 50MPa | Concrete Rectangular | 250 | 250 | 625 | 4675 | 0.29 | 714.83 | G300E | 2113684.38 | 16.58 | G300E | 410499.33 | 3.22
1753 | Story38 | B25 | 50 MPa RC Beam (25 cm x 25 cm) | Beam | 50MPa | Concrete Rectangular | 250 | 250 | 625 | 4675 | 0.29 | 714.83 | G300E | 1885485.94 | 14.79 | G300E | 389193.75 | 3.05
1754 | Story38 | B26 | 50 MPa RC Beam (25 cm x 25 cm) | Beam | 50MPa | Concrete Rectangular | 250 | 250 | 625 | 4800 | 0.3 | 733.94 | G300E | 2187000 | 17.16 | G300E | 799200 | 6.27
1755 | Story38 | B3 | 50 MPa RC Beam (25 cm x 25 cm) | Beam | 50MPa | Concrete Rectangular | 250 | 250 | 625 | 4675 | 0.29 | 714.83 | G300E | 2035670.31 | 15.97 | G300E | 21305.58 | 0.17
1756 | Story38 | B30 | 50 MPa RC Beam (25 cm x 25 cm) | Beam | 50MPa | Concrete Rectangular | 250 | 250 | 625 | 4675 | 0.29 | 714.83 | G300E | 2168323.44 | 17.01 | G300E | 778387.5 | 6.11
1757 | Story38 | B31 | 50 MPa RC Beam (25 cm x 25 cm) | Beam | 50MPa | Concrete Rectangular | 250 | 250 | 625 | 4675 | 0.29 | 714.83 | G300E | 1885778.12 | 14.8 | G300E | 389193.75 | 3.05
1758 | Story38 | B32 | 50 MPa RC Beam (25 cm x 25 cm) | Beam | 50MPa | Concrete Rectangular | 250 | 250 | 625 | 4675 | 0.29 | 714.83 | G300E | 2113392.19 | 16.58 | G300E | 410499.33 | 3.22
1759 | Story38 | B33 | 50 MPa RC Beam (25 cm x 25 cm) | Beam | 50MPa | Concrete Rectangular | 250 | 250 | 625 | 4675 | 0.29 | 714.83 | G300E | 1469118.75 | 11.53 | G300E | 583790.62 | 4.58
1760 | Story38 | B34 | 50 MPa RC Beam (25 cm x 25 cm) | Beam | 50MPa | Concrete Rectangular | 250 | 250 | 625 | 4675 | 0.29 | 714.83 | G300E | 1590668.75 | 12.48 | G300E | 778387.5 | 6.11
1761 | Story38 | B35 | 50 MPa RC Beam (25 cm x 25 cm) | Beam | 50MPa | Concrete Rectangular | 250 | 250 | 625 | 4675 | 0.29 | 714.83 | G300E | 2112807.81 | 16.58 | G300E | 410499.33 | 3.22
1762 | Story38 | B36 | 50 MPa RC Beam (25 cm x 25 cm) | Beam | 50MPa | Concrete Rectangular | 250 | 250 | 625 | 4675 | 0.29 | 714.83 | G300E | 2101996.88 | 16.49 | G300E | 42611.16 | 0.33
1763 | Story38 | B37 | 50 MPa RC Beam (25 cm x 25 cm) | Beam | 50MPa | Concrete Rectangular | 250 | 250 | 625 | 4800 | 0.3 | 733.94 | G300E | 2226000 | 17.47 | G300E | 799200 | 6.27
1764 | Story38 | B38 | 50 MPa RC Beam (25 cm x 25 cm) | Beam | 50MPa | Concrete Rectangular | 250 | 250 | 625 | 4675 | 0.29 | 714.83 | G300E | 2168323.44 | 17.01 | G300E | 778387.5 | 6.11
1765 | Story38 | B4 | 50 MPa RC Beam (25 cm x 25 cm) | Beam | 50MPa | Concrete Rectangular | 250 | 250 | 625 | 4675 | 0.29 | 714.83 | G300E | 1590668.75 | 12.48 | G300E | 778387.5 | 6.11
1766 | Story38 | B40 | 50 MPa RC Beam (25 cm x 25 cm) | Beam | 50MPa | Concrete Rectangular | 250 | 250 | 625 | 4675 | 0.29 | 714.83 | G300E | 2168323.44 | 17.01 | G300E | 778387.5 | 6.11
1767 | Story38 | B41 | 50 MPa RC Beam (25 cm x 25 cm) | Beam | 50MPa | Concrete Rectangular | 250 | 250 | 625 | 4675 | 0.29 | 714.83 | G300E | 2168323.44 | 17.01 | G300E | 778387.5 | 6.11
1768 | Story38 | B42 | 50 MPa RC Beam (25 cm x 25 cm) | Beam | 50MPa | Concrete Rectangular | 250 | 250 | 625 | 4675 | 0.29 | 714.83 | G300E | 2101996.88 | 16.49 | G300E | 42611.16 | 0.33
1769 | Story38 | B43 | 50 MPa RC Beam (25 cm x 25 cm) | Beam | 50MPa | Concrete Rectangular | 250 | 250 | 625 | 4675 | 0.29 | 714.83 | G300E | 2113392.19 | 16.58 | G300E | 410499.33 | 3.22
1770 | Story38 | B44 | 50 MPa RC Beam (25 cm x 25 cm) | Beam | 50MPa | Concrete Rectangular | 250 | 250 | 625 | 4675 | 0.29 | 714.83 | G300E | 1590668.75 | 12.48 | G300E | 778387.5 | 6.11
1771 | Story38 | B45 | 50 MPa RC Beam (25 cm x 25 cm) | Beam | 50MPa | Concrete Rectangular | 250 | 250 | 625 | 4675 | 0.29 | 714.83 | G300E | 1729750 | 13.57 | G300E | 778387.5 | 6.11
1772 | Story38 | B46 | 50 MPa RC Beam (25 cm x 25 cm) | Beam | 50MPa | Concrete Rectangular | 250 | 250 | 625 | 4675 | 0.29 | 714.83 | G300E | 2050279.69 | 16.09 | G300E | 21305.58 | 0.17
1773 | Story38 | B47 | 50 MPa RC Beam (25 cm x 25 cm) | Beam | 50MPa | Concrete Rectangular | 250 | 250 | 625 | 4675 | 0.29 | 714.83 | G300E | 2050279.69 | 16.09 | G300E | 21305.58 | 0.17
1774 | Story38 | B48 | 50 MPa RC Beam (25 cm x 25 cm) | Beam | 50MPa | Concrete Rectangular | 250 | 250 | 625 | 4675 | 0.29 | 714.83 | G300E | 2101996.88 | 16.49 | G300E | 42611.16 | 0.33
1775 | Story38 | B49 | 50 MPa RC Beam (25 cm x 25 cm) | Beam | 50MPa | Concrete Rectangular | 250 | 250 | 625 | 4675 | 0.29 | 714.83 | G300E | 2113392.19 | 16.58 | G300E | 410499.33 | 3.22
1776 | Story38 | B5 | 50 MPa RC Beam (25 cm x 25 cm) | Beam | 50MPa | Concrete Rectangular | 250 | 250 | 625 | 4675 | 0.29 | 714.83 | G300E | 2113392.19 | 16.58 | G300E | 410499.33 | 3.22
1777 | Story38 | B50 | 50 MPa RC Beam (25 cm x 25 cm) | Beam | 50MPa | Concrete Rectangular | 250 | 250 | 625 | 4675 | 0.29 | 714.83 | G300E | 1885778.12 | 14.8 | G300E | 389193.75 | 3.05
1778 | Story38 | B51 | 50 MPa RC Beam (25 cm x 25 cm) | Beam | 50MPa | Concrete Rectangular | 250 | 250 | 625 | 4675 | 0.29 | 714.83 | G300E | 2113392.19 | 16.58 | G300E | 410499.33 | 3.22
1779 | Story38 | B52 | 50 MPa RC Beam (25 cm x 25 cm) | Beam | 50MPa | Concrete Rectangular | 250 | 250 | 625 | 4675 | 0.29 | 714.83 | G300E | 2101996.88 | 16.49 | G300E | 42611.16 | 0.33
1780 | Story38 | B53 | 50 MPa RC Beam (25 cm x 25 cm) | Beam | 50MPa | Concrete Rectangular | 250 | 250 | 625 | 4675 | 0.29 | 714.83 | G300E | 2050279.69 | 16.09 | G300E | 21305.58 | 0.17
1781 | Story38 | B54 | 50 MPa RC Beam (25 cm x 25 cm) | Beam | 50MPa | Concrete Rectangular | 250 | 250 | 625 | 4675 | 0.29 | 714.83 | G300E | 2050279.69 | 16.09 | G300E | 21305.58 | 0.17
1782 | Story38 | B55 | 50 MPa RC Beam (25 cm x 25 cm) | Beam | 50MPa | Concrete Rectangular | 250 | 250 | 625 | 4675 | 0.29 | 714.83 | G300E | 1729750 | 13.57 | G300E | 778387.5 | 6.11
1783 | Story38 | B56 | 50 MPa RC Beam (25 cm x 25 cm) | Beam | 50MPa | Concrete Rectangular | 250 | 250 | 625 | 4675 | 0.29 | 714.83 | G300E | 1729457.81 | 13.57 | G300E | 778387.5 | 6.11
1784 | Story38 | B57 | 50 MPa RC Beam (25 cm x 25 cm) | Beam | 50MPa | Concrete Rectangular | 250 | 250 | 625 | 4675 | 0.29 | 714.83 | G300E | 1590960.94 | 12.48 | G300E | 778387.5 | 6.11
1785 | Story38 | B58 | 50 MPa RC Beam (25 cm x 25 cm) | Beam | 50MPa | Concrete Rectangular | 250 | 250 | 625 | 4675 | 0.29 | 714.83 | G300E | 1469118.75 | 11.53 | G300E | 583790.62 | 4.58
1786 | Story38 | B59 | 50 MPa RC Beam (25 cm x 25 cm) | Beam | 50MPa | Concrete Rectangular | 250 | 250 | 625 | 4675 | 0.29 | 714.83 | G300E | 1590668.75 | 12.48 | G300E | 778387.5 | 6.11
1787 | Story38 | B6 | 50 MPa RC Beam (25 cm x 25 cm) | Beam | 50MPa | Concrete Rectangular | 250 | 250 | 625 | 4675 | 0.29 | 714.83 | G300E | 1468534.38 | 11.52 | G300E | 583790.62 | 4.58
1788 | Story38 | B60 | 50 MPa RC Beam (25 cm x 25 cm) | Beam | 50MPa | Concrete Rectangular | 250 | 250 | 625 | 4675 | 0.29 | 714.83 | G300E | 1729750 | 13.57 | G300E | 778387.5 | 6.11
1789 | Story38 | B7 | 50 MPa RC Beam (25 cm x 25 cm) | Beam | 50MPa | Concrete Rectangular | 250 | 250 | 625 | 4675 | 0.29 | 714.83 | G300E | 2112807.81 | 16.58 | G300E | 410499.33 | 3.22
1790 | Story38 | B8 | 50 MPa RC Beam (25 cm x 25 cm) | Beam | 50MPa | Concrete Rectangular | 250 | 250 | 625 | 4675 | 0.29 | 714.83 | G300E | 1590668.75 | 12.48 | G300E | 778387.5 | 6.11
1791 | Story38 | B9 | 50 MPa RC Beam (25 cm x 25 cm) | Beam | 50MPa | Concrete Rectangular | 250 | 250 | 625 | 4675 | 0.29 | 714.83 | G300E | 2050279.69 | 16.09 | G300E | 21305.58 | 0.17
1792 | Story39 | B1 | 50 MPa RC Beam (25 cm x 25 cm) | Beam | 50MPa | Concrete Rectangular | 250 | 250 | 625 | 4675 | 0.29 | 714.83 | G300E | 1642385.94 | 12.89 | G300E | 778387.5 | 6.11
1793 | Story39 | B10 | 50 MPa RC Beam (25 cm x 25 cm) | Beam | 50MPa | Concrete Rectangular | 250 | 250 | 625 | 4675 | 0.29 | 714.83 | G300E | 1678325 | 13.17 | G300E | 778387.5 | 6.11
1794 | Story39 | B11 | 50 MPa RC Beam (25 cm x 25 cm) | Beam | 50MPa | Concrete Rectangular | 250 | 250 | 625 | 4675 | 0.29 | 714.83 | G300E | 1678032.81 | 13.17 | G300E | 778387.5 | 6.11
1795 | Story39 | B12 | 50 MPa RC Beam (25 cm x 25 cm) | Beam | 50MPa | Concrete Rectangular | 250 | 250 | 625 | 4675 | 0.29 | 714.83 | G300E | 1592129.69 | 12.49 | G300E | 778387.5 | 6.11
1796 | Story39 | B13 | 50 MPa RC Beam (25 cm x 25 cm) | Beam | 50MPa | Concrete Rectangular | 250 | 250 | 625 | 4675 | 0.29 | 714.83 | G300E | 2027196.88 | 15.91 | G300E | 21305.58 | 0.17
1797 | Story39 | B14 | 50 MPa RC Beam (25 cm x 25 cm) | Beam | 50MPa | Concrete Rectangular | 250 | 250 | 625 | 4675 | 0.29 | 714.83 | G300E | 2106964.06 | 16.53 | G300E | 42611.16 | 0.33
1798 | Story39 | B15 | 50 MPa RC Beam (25 cm x 25 cm) | Beam | 50MPa | Concrete Rectangular | 250 | 250 | 625 | 4675 | 0.29 | 714.83 | G300E | 2112515.62 | 16.58 | G300E | 42611.16 | 0.33
1799 | Story39 | B16 | 50 MPa RC Beam (25 cm x 25 cm) | Beam | 50MPa | Concrete Rectangular | 250 | 250 | 625 | 4800 | 0.3 | 733.94 | G300E | 2106300 | 16.53 | G300E | 599400 | 4.7
1800 | Story39 | B17 | 50 MPa RC Beam (25 cm x 25 cm) | Beam | 50MPa | Concrete Rectangular | 250 | 250 | 625 | 4675 | 0.29 | 714.83 | G300E | 1938956.25 | 15.21 | G300E | 194596.88 | 1.53
1801 | Story39 | B18 | 50 MPa RC Beam (25 cm x 25 cm) | Beam | 50MPa | Concrete Rectangular | 250 | 250 | 625 | 4800 | 0.3 | 733.94 | G300E | 2082300 | 16.34 | G300E | 599400 | 4.7
1802 | Story39 | B19 | 50 MPa RC Beam (25 cm x 25 cm) | Beam | 50MPa | Concrete Rectangular | 250 | 250 | 625 | 4675 | 0.29 | 714.83 | G300E | 2118651.56 | 16.62 | G300E | 42611.16 | 0.33
1803 | Story39 | B2 | 50 MPa RC Beam (25 cm x 25 cm) | Beam | 50MPa | Concrete Rectangular | 250 | 250 | 625 | 4675 | 0.29 | 714.83 | G300E | 1650567.19 | 12.95 | G300E | 778387.5 | 6.11
1804 | Story39 | B20 | 50 MPa RC Beam (25 cm x 25 cm) | Beam | 50MPa | Concrete Rectangular | 250 | 250 | 625 | 4675 | 0.29 | 714.83 | G300E | 2118359.38 | 16.62 | G300E | 42611.16 | 0.33
1805 | Story39 | B21 | 50 MPa RC Beam (25 cm x 25 cm) | Beam | 50MPa | Concrete Rectangular | 250 | 250 | 625 | 4675 | 0.29 | 714.83 | G300E | 2036254.69 | 15.98 | G300E | 21305.58 | 0.17
1806 | Story39 | B22 | 50 MPa RC Beam (25 cm x 25 cm) | Beam | 50MPa | Concrete Rectangular | 250 | 250 | 625 | 4675 | 0.29 | 714.83 | G300E | 1593298.44 | 12.5 | G300E | 778387.5 | 6.11
1807 | Story39 | B23 | 50 MPa RC Beam (25 cm x 25 cm) | Beam | 50MPa | Concrete Rectangular | 250 | 250 | 625 | 4675 | 0.29 | 714.83 | G300E | 1461814.06 | 11.47 | G300E | 0 | 0
1808 | Story39 | B24 | 50 MPa RC Beam (25 cm x 25 cm) | Beam | 50MPa | Concrete Rectangular | 250 | 250 | 625 | 4675 | 0.29 | 714.83 | G300E | 2182932.81 | 17.13 | G300E | 410499.33 | 3.22
1809 | Story39 | B25 | 50 MPa RC Beam (25 cm x 25 cm) | Beam | 50MPa | Concrete Rectangular | 250 | 250 | 625 | 4675 | 0.29 | 714.83 | G300E | 1939248.44 | 15.22 | G300E | 194596.88 | 1.53
1810 | Story39 | B26 | 50 MPa RC Beam (25 cm x 25 cm) | Beam | 50MPa | Concrete Rectangular | 250 | 250 | 625 | 4800 | 0.3 | 733.94 | G300E | 2116200 | 16.6 | G300E | 699300 | 5.49
1811 | Story39 | B3 | 50 MPa RC Beam (25 cm x 25 cm) | Beam | 50MPa | Concrete Rectangular | 250 | 250 | 625 | 4675 | 0.29 | 714.83 | G300E | 2021060.94 | 15.86 | G300E | 21305.58 | 0.17
1812 | Story39 | B30 | 50 MPa RC Beam (25 cm x 25 cm) | Beam | 50MPa | Concrete Rectangular | 250 | 250 | 625 | 4675 | 0.29 | 714.83 | G300E | 2028365.62 | 15.92 | G300E | 583790.62 | 4.58
1813 | Story39 | B31 | 50 MPa RC Beam (25 cm x 25 cm) | Beam | 50MPa | Concrete Rectangular | 250 | 250 | 625 | 4675 | 0.29 | 714.83 | G300E | 1938956.25 | 15.21 | G300E | 194596.88 | 1.53
1814 | Story39 | B32 | 50 MPa RC Beam (25 cm x 25 cm) | Beam | 50MPa | Concrete Rectangular | 250 | 250 | 625 | 4675 | 0.29 | 714.83 | G300E | 2182640.62 | 17.13 | G300E | 410499.33 | 3.22
1815 | Story39 | B33 | 50 MPa RC Beam (25 cm x 25 cm) | Beam | 50MPa | Concrete Rectangular | 250 | 250 | 625 | 4675 | 0.29 | 714.83 | G300E | 1462106.25 | 11.47 | G300E | 0 | 0
1816 | Story39 | B34 | 50 MPa RC Beam (25 cm x 25 cm) | Beam | 50MPa | Concrete Rectangular | 250 | 250 | 625 | 4675 | 0.29 | 714.83 | G300E | 1593298.44 | 12.5 | G300E | 778387.5 | 6.11
1817 | Story39 | B35 | 50 MPa RC Beam (25 cm x 25 cm) | Beam | 50MPa | Concrete Rectangular | 250 | 250 | 625 | 4675 | 0.29 | 714.83 | G300E | 2182056.25 | 17.12 | G300E | 410499.33 | 3.22
1818 | Story39 | B36 | 50 MPa RC Beam (25 cm x 25 cm) | Beam | 50MPa | Concrete Rectangular | 250 | 250 | 625 | 4675 | 0.29 | 714.83 | G300E | 2118651.56 | 16.62 | G300E | 42611.16 | 0.33
1819 | Story39 | B37 | 50 MPa RC Beam (25 cm x 25 cm) | Beam | 50MPa | Concrete Rectangular | 250 | 250 | 625 | 4800 | 0.3 | 733.94 | G300E | 2082300 | 16.34 | G300E | 599400 | 4.7
1820 | Story39 | B38 | 50 MPa RC Beam (25 cm x 25 cm) | Beam | 50MPa | Concrete Rectangular | 250 | 250 | 625 | 4675 | 0.29 | 714.83 | G300E | 2028365.62 | 15.92 | G300E | 583790.62 | 4.58
1821 | Story39 | B4 | 50 MPa RC Beam (25 cm x 25 cm) | Beam | 50MPa | Concrete Rectangular | 250 | 250 | 625 | 4675 | 0.29 | 714.83 | G300E | 1593298.44 | 12.5 | G300E | 778387.5 | 6.11
1822 | Story39 | B40 | 50 MPa RC Beam (25 cm x 25 cm) | Beam | 50MPa | Concrete Rectangular | 250 | 250 | 625 | 4675 | 0.29 | 714.83 | G300E | 2028365.62 | 15.92 | G300E | 583790.62 | 4.58
1823 | Story39 | B41 | 50 MPa RC Beam (25 cm x 25 cm) | Beam | 50MPa | Concrete Rectangular | 250 | 250 | 625 | 4675 | 0.29 | 714.83 | G300E | 2028365.62 | 15.92 | G300E | 583790.62 | 4.58
1824 | Story39 | B42 | 50 MPa RC Beam (25 cm x 25 cm) | Beam | 50MPa | Concrete Rectangular | 250 | 250 | 625 | 4675 | 0.29 | 714.83 | G300E | 2118359.38 | 16.62 | G300E | 42611.16 | 0.33
1825 | Story39 | B43 | 50 MPa RC Beam (25 cm x 25 cm) | Beam | 50MPa | Concrete Rectangular | 250 | 250 | 625 | 4675 | 0.29 | 714.83 | G300E | 2182640.62 | 17.13 | G300E | 410499.33 | 3.22
1826 | Story39 | B44 | 50 MPa RC Beam (25 cm x 25 cm) | Beam | 50MPa | Concrete Rectangular | 250 | 250 | 625 | 4675 | 0.29 | 714.83 | G300E | 1593298.44 | 12.5 | G300E | 778387.5 | 6.11
1827 | Story39 | B45 | 50 MPa RC Beam (25 cm x 25 cm) | Beam | 50MPa | Concrete Rectangular | 250 | 250 | 625 | 4675 | 0.29 | 714.83 | G300E | 1678325 | 13.17 | G300E | 778387.5 | 6.11
1828 | Story39 | B46 | 50 MPa RC Beam (25 cm x 25 cm) | Beam | 50MPa | Concrete Rectangular | 250 | 250 | 625 | 4675 | 0.29 | 714.83 | G300E | 2036254.69 | 15.98 | G300E | 21305.58 | 0.17
1829 | Story39 | B47 | 50 MPa RC Beam (25 cm x 25 cm) | Beam | 50MPa | Concrete Rectangular | 250 | 250 | 625 | 4675 | 0.29 | 714.83 | G300E | 2036254.69 | 15.98 | G300E | 21305.58 | 0.17
1830 | Story39 | B48 | 50 MPa RC Beam (25 cm x 25 cm) | Beam | 50MPa | Concrete Rectangular | 250 | 250 | 625 | 4675 | 0.29 | 714.83 | G300E | 2118359.38 | 16.62 | G300E | 42611.16 | 0.33
1831 | Story39 | B49 | 50 MPa RC Beam (25 cm x 25 cm) | Beam | 50MPa | Concrete Rectangular | 250 | 250 | 625 | 4675 | 0.29 | 714.83 | G300E | 2182640.62 | 17.13 | G300E | 410499.33 | 3.22
1832 | Story39 | B5 | 50 MPa RC Beam (25 cm x 25 cm) | Beam | 50MPa | Concrete Rectangular | 250 | 250 | 625 | 4675 | 0.29 | 714.83 | G300E | 2182932.81 | 17.13 | G300E | 410499.33 | 3.22
1833 | Story39 | B50 | 50 MPa RC Beam (25 cm x 25 cm) | Beam | 50MPa | Concrete Rectangular | 250 | 250 | 625 | 4675 | 0.29 | 714.83 | G300E | 1938956.25 | 15.21 | G300E | 194596.88 | 1.53
1834 | Story39 | B51 | 50 MPa RC Beam (25 cm x 25 cm) | Beam | 50MPa | Concrete Rectangular | 250 | 250 | 625 | 4675 | 0.29 | 714.83 | G300E | 2182640.62 | 17.13 | G300E | 410499.33 | 3.22
1835 | Story39 | B52 | 50 MPa RC Beam (25 cm x 25 cm) | Beam | 50MPa | Concrete Rectangular | 250 | 250 | 625 | 4675 | 0.29 | 714.83 | G300E | 2118359.38 | 16.62 | G300E | 42611.16 | 0.33
1836 | Story39 | B53 | 50 MPa RC Beam (25 cm x 25 cm) | Beam | 50MPa | Concrete Rectangular | 250 | 250 | 625 | 4675 | 0.29 | 714.83 | G300E | 2036254.69 | 15.98 | G300E | 21305.58 | 0.17
1837 | Story39 | B54 | 50 MPa RC Beam (25 cm x 25 cm) | Beam | 50MPa | Concrete Rectangular | 250 | 250 | 625 | 4675 | 0.29 | 714.83 | G300E | 2036254.69 | 15.98 | G300E | 21305.58 | 0.17
1838 | Story39 | B55 | 50 MPa RC Beam (25 cm x 25 cm) | Beam | 50MPa | Concrete Rectangular | 250 | 250 | 625 | 4675 | 0.29 | 714.83 | G300E | 1678032.81 | 13.17 | G300E | 778387.5 | 6.11
1839 | Story39 | B56 | 50 MPa RC Beam (25 cm x 25 cm) | Beam | 50MPa | Concrete Rectangular | 250 | 250 | 625 | 4675 | 0.29 | 714.83 | G300E | 1678032.81 | 13.17 | G300E | 778387.5 | 6.11
1840 | Story39 | B57 | 50 MPa RC Beam (25 cm x 25 cm) | Beam | 50MPa | Concrete Rectangular | 250 | 250 | 625 | 4675 | 0.29 | 714.83 | G300E | 1593298.44 | 12.5 | G300E | 778387.5 | 6.11
1841 | Story39 | B58 | 50 MPa RC Beam (25 cm x 25 cm) | Beam | 50MPa | Concrete Rectangular | 250 | 250 | 625 | 4675 | 0.29 | 714.83 | G300E | 1462106.25 | 11.47 | G300E | 0 | 0
1842 | Story39 | B59 | 50 MPa RC Beam (25 cm x 25 cm) | Beam | 50MPa | Concrete Rectangular | 250 | 250 | 625 | 4675 | 0.29 | 714.83 | G300E | 1593298.44 | 12.5 | G300E | 778387.5 | 6.11
1843 | Story39 | B6 | 50 MPa RC Beam (25 cm x 25 cm) | Beam | 50MPa | Concrete Rectangular | 250 | 250 | 625 | 4675 | 0.29 | 714.83 | G300E | 1461814.06 | 11.47 | G300E | 0 | 0
1844 | Story39 | B60 | 50 MPa RC Beam (25 cm x 25 cm) | Beam | 50MPa | Concrete Rectangular | 250 | 250 | 625 | 4675 | 0.29 | 714.83 | G300E | 1678032.81 | 13.17 | G300E | 778387.5 | 6.11
1845 | Story39 | B7 | 50 MPa RC Beam (25 cm x 25 cm) | Beam | 50MPa | Concrete Rectangular | 250 | 250 | 625 | 4675 | 0.29 | 714.83 | G300E | 2182056.25 | 17.12 | G300E | 410499.33 | 3.22
1846 | Story39 | B8 | 50 MPa RC Beam (25 cm x 25 cm) | Beam | 50MPa | Concrete Rectangular | 250 | 250 | 625 | 4675 | 0.29 | 714.83 | G300E | 1593298.44 | 12.5 | G300E | 778387.5 | 6.11
1847 | Story39 | B9 | 50 MPa RC Beam (25 cm x 25 cm) | Beam | 50MPa | Concrete Rectangular | 250 | 250 | 625 | 4675 | 0.29 | 714.83 | G300E | 2036254.69 | 15.98 | G300E | 21305.58 | 0.17
1848 | Story4 | B1 | 50 MPa RC Beam (25 cm x 25 cm) | Beam | 50MPa | Concrete Rectangular | 250 | 250 | 625 | 4537.5 | 0.28 | 693.81 | G300E | 2037337.5 | 15.99 | G300E | 647566.07 | 5.08
1849 | Story4 | B10 | 50 MPa RC Beam (25 cm x 25 cm) | Beam | 50MPa | Concrete Rectangular | 250 | 250 | 625 | 4537.5 | 0.28 | 693.81 | G300E | 1794581.25 | 14.08 | G300E | 647566.07 | 5.08
1850 | Story4 | B11 | 50 MPa RC Beam (25 cm x 25 cm) | Beam | 50MPa | Concrete Rectangular | 250 | 250 | 625 | 4537.5 | 0.28 | 693.81 | G300E | 1794257.14 | 14.08 | G300E | 647566.07 | 5.08
1851 | Story4 | B12 | 50 MPa RC Beam (25 cm x 25 cm) | Beam | 50MPa | Concrete Rectangular | 250 | 250 | 625 | 4537.5 | 0.28 | 693.81 | G300E | 1984508.04 | 15.57 | G300E | 647566.07 | 5.08
1852 | Story4 | B13 | 50 MPa RC Beam (25 cm x 25 cm) | Beam | 50MPa | Concrete Rectangular | 250 | 250 | 625 | 4537.5 | 0.28 | 693.81 | G300E | 2839826.79 | 22.28 | G300E | 710686.75 | 5.58
1853 | Story4 | B14 | 50 MPa RC Beam (25 cm x 25 cm) | Beam | 50MPa | Concrete Rectangular | 250 | 250 | 625 | 4537.5 | 0.28 | 693.81 | G300E | 2933169.64 | 23.01 | G300E | 671199.15 | 5.27
1854 | Story4 | B15 | 50 MPa RC Beam (25 cm x 25 cm) | Beam | 50MPa | Concrete Rectangular | 250 | 250 | 625 | 4537.5 | 0.28 | 693.81 | G300E | 2718610.71 | 21.33 | G300E | 694832.24 | 5.45
1855 | Story4 | B16 | 50 MPa RC Beam (25 cm x 25 cm) | Beam | 50MPa | Concrete Rectangular | 250 | 250 | 625 | 4800 | 0.3 | 733.94 | G300E | 3516480 | 27.59 | G300E | 769253.6 | 6.04
1856 | Story4 | B17 | 50 MPa RC Beam (25 cm x 25 cm) | Beam | 50MPa | Concrete Rectangular | 250 | 250 | 625 | 4537.5 | 0.28 | 693.81 | G300E | 2607766.07 | 20.46 | G300E | 694832.24 | 5.45
1857 | Story4 | B18 | 50 MPa RC Beam (25 cm x 25 cm) | Beam | 50MPa | Concrete Rectangular | 250 | 250 | 625 | 4800 | 0.3 | 733.94 | G300E | 3418560 | 26.82 | G300E | 792587.2 | 6.22
1858 | Story4 | B19 | 50 MPa RC Beam (25 cm x 25 cm) | Beam | 50MPa | Concrete Rectangular | 250 | 250 | 625 | 4537.5 | 0.28 | 693.81 | G300E | 2735464.29 | 21.46 | G300E | 718465.32 | 5.64
1859 | Story4 | B2 | 50 MPa RC Beam (25 cm x 25 cm) | Beam | 50MPa | Concrete Rectangular | 250 | 250 | 625 | 4537.5 | 0.28 | 693.81 | G300E | 1777403.57 | 13.95 | G300E | 647566.07 | 5.08
1860 | Story4 | B20 | 50 MPa RC Beam (25 cm x 25 cm) | Beam | 50MPa | Concrete Rectangular | 250 | 250 | 625 | 4537.5 | 0.28 | 693.81 | G300E | 2735464.29 | 21.46 | G300E | 718465.32 | 5.64
1861 | Story4 | B21 | 50 MPa RC Beam (25 cm x 25 cm) | Beam | 50MPa | Concrete Rectangular | 250 | 250 | 625 | 4537.5 | 0.28 | 693.81 | G300E | 2855383.93 | 22.4 | G300E | 718465.32 | 5.64
1862 | Story4 | B22 | 50 MPa RC Beam (25 cm x 25 cm) | Beam | 50MPa | Concrete Rectangular | 250 | 250 | 625 | 4537.5 | 0.28 | 693.81 | G300E | 1725546.43 | 13.54 | G300E | 647566.07 | 5.08
1863 | Story4 | B23 | 50 MPa RC Beam (25 cm x 25 cm) | Beam | 50MPa | Concrete Rectangular | 250 | 250 | 625 | 4537.5 | 0.28 | 693.81 | G300E | 1973812.5 | 15.49 | G300E | 647566.07 | 5.08
1864 | Story4 | B24 | 50 MPa RC Beam (25 cm x 25 cm) | Beam | 50MPa | Concrete Rectangular | 250 | 250 | 625 | 4537.5 | 0.28 | 693.81 | G300E | 3008362.5 | 23.6 | G300E | 714251.93 | 5.6
1865 | Story4 | B25 | 50 MPa RC Beam (25 cm x 25 cm) | Beam | 50MPa | Concrete Rectangular | 250 | 250 | 625 | 4537.5 | 0.28 | 693.81 | G300E | 2753290.18 | 21.6 | G300E | 694832.24 | 5.45
1866 | Story4 | B26 | 50 MPa RC Beam (25 cm x 25 cm) | Beam | 50MPa | Concrete Rectangular | 250 | 250 | 625 | 4800 | 0.3 | 733.94 | G300E | 3388480 | 26.59 | G300E | 769253.6 | 6.04
1867 | Story4 | B3 | 50 MPa RC Beam (25 cm x 25 cm) | Beam | 50MPa | Concrete Rectangular | 250 | 250 | 625 | 4537.5 | 0.28 | 693.81 | G300E | 3048551.79 | 23.92 | G300E | 718465.32 | 5.64
1868 | Story4 | B30 | 50 MPa RC Beam (25 cm x 25 cm) | Beam | 50MPa | Concrete Rectangular | 250 | 250 | 625 | 4537.5 | 0.28 | 693.81 | G300E | 3231910 | 25.36 | G300E | 749242.59 | 5.88
1869 | Story4 | B31 | 50 MPa RC Beam (25 cm x 25 cm) | Beam | 50MPa | Concrete Rectangular | 250 | 250 | 625 | 4537.5 | 0.28 | 693.81 | G300E | 2608414.29 | 20.47 | G300E | 694832.24 | 5.45
1870 | Story4 | B32 | 50 MPa RC Beam (25 cm x 25 cm) | Beam | 50MPa | Concrete Rectangular | 250 | 250 | 625 | 4537.5 | 0.28 | 693.81 | G300E | 3009334.82 | 23.61 | G300E | 718465.32 | 5.64
1871 | Story4 | B33 | 50 MPa RC Beam (25 cm x 25 cm) | Beam | 50MPa | Concrete Rectangular | 250 | 250 | 625 | 4537.5 | 0.28 | 693.81 | G300E | 1717119.64 | 13.47 | G300E | 647566.07 | 5.08
1872 | Story4 | B34 | 50 MPa RC Beam (25 cm x 25 cm) | Beam | 50MPa | Concrete Rectangular | 250 | 250 | 625 | 4537.5 | 0.28 | 693.81 | G300E | 1985156.25 | 15.58 | G300E | 647566.07 | 5.08
1873 | Story4 | B35 | 50 MPa RC Beam (25 cm x 25 cm) | Beam | 50MPa | Concrete Rectangular | 250 | 250 | 625 | 4537.5 | 0.28 | 693.81 | G300E | 3058923.21 | 24 | G300E | 738209.12 | 5.79
1874 | Story4 | B36 | 50 MPa RC Beam (25 cm x 25 cm) | Beam | 50MPa | Concrete Rectangular | 250 | 250 | 625 | 4537.5 | 0.28 | 693.81 | G300E | 2958450 | 23.21 | G300E | 718465.32 | 5.64
1875 | Story4 | B37 | 50 MPa RC Beam (25 cm x 25 cm) | Beam | 50MPa | Concrete Rectangular | 250 | 250 | 625 | 4800 | 0.3 | 733.94 | G300E | 3557440 | 27.91 | G300E | 815920.8 | 6.4
1876 | Story4 | B38 | 50 MPa RC Beam (25 cm x 25 cm) | Beam | 50MPa | Concrete Rectangular | 250 | 250 | 625 | 4537.5 | 0.28 | 693.81 | G300E | 3363195 | 26.39 | G300E | 771300.13 | 6.05
1877 | Story4 | B4 | 50 MPa RC Beam (25 cm x 25 cm) | Beam | 50MPa | Concrete Rectangular | 250 | 250 | 625 | 4537.5 | 0.28 | 693.81 | G300E | 1725222.32 | 13.54 | G300E | 647566.07 | 5.08
1878 | Story4 | B40 | 50 MPa RC Beam (25 cm x 25 cm) | Beam | 50MPa | Concrete Rectangular | 250 | 250 | 625 | 4537.5 | 0.28 | 693.81 | G300E | 3231607.5 | 25.36 | G300E | 749242.59 | 5.88
1879 | Story4 | B41 | 50 MPa RC Beam (25 cm x 25 cm) | Beam | 50MPa | Concrete Rectangular | 250 | 250 | 625 | 4537.5 | 0.28 | 693.81 | G300E | 3363195 | 26.39 | G300E | 771300.13 | 6.05
1880 | Story4 | B42 | 50 MPa RC Beam (25 cm x 25 cm) | Beam | 50MPa | Concrete Rectangular | 250 | 250 | 625 | 4537.5 | 0.28 | 693.81 | G300E | 2735464.29 | 21.46 | G300E | 718465.32 | 5.64
1881 | Story4 | B43 | 50 MPa RC Beam (25 cm x 25 cm) | Beam | 50MPa | Concrete Rectangular | 250 | 250 | 625 | 4537.5 | 0.28 | 693.81 | G300E | 3058923.21 | 24 | G300E | 742098.4 | 5.82
1882 | Story4 | B44 | 50 MPa RC Beam (25 cm x 25 cm) | Beam | 50MPa | Concrete Rectangular | 250 | 250 | 625 | 4537.5 | 0.28 | 693.81 | G300E | 1725546.43 | 13.54 | G300E | 647566.07 | 5.08
1883 | Story4 | B45 | 50 MPa RC Beam (25 cm x 25 cm) | Beam | 50MPa | Concrete Rectangular | 250 | 250 | 625 | 4537.5 | 0.28 | 693.81 | G300E | 2055811.61 | 16.13 | G300E | 647566.07 | 5.08
1884 | Story4 | B46 | 50 MPa RC Beam (25 cm x 25 cm) | Beam | 50MPa | Concrete Rectangular | 250 | 250 | 625 | 4537.5 | 0.28 | 693.81 | G300E | 3073183.93 | 24.11 | G300E | 742098.4 | 5.82
1885 | Story4 | B47 | 50 MPa RC Beam (25 cm x 25 cm) | Beam | 50MPa | Concrete Rectangular | 250 | 250 | 625 | 4537.5 | 0.28 | 693.81 | G300E | 3073183.93 | 24.11 | G300E | 742098.4 | 5.82
1886 | Story4 | B48 | 50 MPa RC Beam (25 cm x 25 cm) | Beam | 50MPa | Concrete Rectangular | 250 | 250 | 625 | 4537.5 | 0.28 | 693.81 | G300E | 2958450 | 23.21 | G300E | 718465.32 | 5.64
1887 | Story4 | B49 | 50 MPa RC Beam (25 cm x 25 cm) | Beam | 50MPa | Concrete Rectangular | 250 | 250 | 625 | 4537.5 | 0.28 | 693.81 | G300E | 3058599.11 | 24 | G300E | 738209.12 | 5.79
1888 | Story4 | B5 | 50 MPa RC Beam (25 cm x 25 cm) | Beam | 50MPa | Concrete Rectangular | 250 | 250 | 625 | 4537.5 | 0.28 | 693.81 | G300E | 3056978.57 | 23.99 | G300E | 742098.4 | 5.82
1889 | Story4 | B50 | 50 MPa RC Beam (25 cm x 25 cm) | Beam | 50MPa | Concrete Rectangular | 250 | 250 | 625 | 4537.5 | 0.28 | 693.81 | G300E | 2754262.5 | 21.61 | G300E | 694832.24 | 5.45
1890 | Story4 | B51 | 50 MPa RC Beam (25 cm x 25 cm) | Beam | 50MPa | Concrete Rectangular | 250 | 250 | 625 | 4537.5 | 0.28 | 693.81 | G300E | 3009334.82 | 23.61 | G300E | 714576.03 | 5.61
1891 | Story4 | B52 | 50 MPa RC Beam (25 cm x 25 cm) | Beam | 50MPa | Concrete Rectangular | 250 | 250 | 625 | 4537.5 | 0.28 | 693.81 | G300E | 2958450 | 23.21 | G300E | 718465.32 | 5.64
1892 | Story4 | B53 | 50 MPa RC Beam (25 cm x 25 cm) | Beam | 50MPa | Concrete Rectangular | 250 | 250 | 625 | 4537.5 | 0.28 | 693.81 | G300E | 2855383.93 | 22.4 | G300E | 714900.14 | 5.61
1893 | Story4 | B54 | 50 MPa RC Beam (25 cm x 25 cm) | Beam | 50MPa | Concrete Rectangular | 250 | 250 | 625 | 4537.5 | 0.28 | 693.81 | G300E | 3073183.93 | 24.11 | G300E | 742098.4 | 5.82
1894 | Story4 | B55 | 50 MPa RC Beam (25 cm x 25 cm) | Beam | 50MPa | Concrete Rectangular | 250 | 250 | 625 | 4537.5 | 0.28 | 693.81 | G300E | 1794581.25 | 14.08 | G300E | 647566.07 | 5.08
1895 | Story4 | B56 | 50 MPa RC Beam (25 cm x 25 cm) | Beam | 50MPa | Concrete Rectangular | 250 | 250 | 625 | 4537.5 | 0.28 | 693.81 | G300E | 2055811.61 | 16.13 | G300E | 647566.07 | 5.08
1896 | Story4 | B57 | 50 MPa RC Beam (25 cm x 25 cm) | Beam | 50MPa | Concrete Rectangular | 250 | 250 | 625 | 4537.5 | 0.28 | 693.81 | G300E | 1985156.25 | 15.58 | G300E | 647566.07 | 5.08
1897 | Story4 | B58 | 50 MPa RC Beam (25 cm x 25 cm) | Beam | 50MPa | Concrete Rectangular | 250 | 250 | 625 | 4537.5 | 0.28 | 693.81 | G300E | 1973812.5 | 15.49 | G300E | 647566.07 | 5.08
1898 | Story4 | B59 | 50 MPa RC Beam (25 cm x 25 cm) | Beam | 50MPa | Concrete Rectangular | 250 | 250 | 625 | 4537.5 | 0.28 | 693.81 | G300E | 1985156.25 | 15.58 | G300E | 647566.07 | 5.08
1899 | Story4 | B6 | 50 MPa RC Beam (25 cm x 25 cm) | Beam | 50MPa | Concrete Rectangular | 250 | 250 | 625 | 4537.5 | 0.28 | 693.81 | G300E | 1717119.64 | 13.47 | G300E | 647566.07 | 5.08
1900 | Story4 | B60 | 50 MPa RC Beam (25 cm x 25 cm) | Beam | 50MPa | Concrete Rectangular | 250 | 250 | 625 | 4537.5 | 0.28 | 693.81 | G300E | 2055811.61 | 16.13 | G300E | 647566.07 | 5.08
1901 | Story4 | B7 | 50 MPa RC Beam (25 cm x 25 cm) | Beam | 50MPa | Concrete Rectangular | 250 | 250 | 625 | 4537.5 | 0.28 | 693.81 | G300E | 3009334.82 | 23.61 | G300E | 718465.32 | 5.64
1902 | Story4 | B8 | 50 MPa RC Beam (25 cm x 25 cm) | Beam | 50MPa | Concrete Rectangular | 250 | 250 | 625 | 4537.5 | 0.28 | 693.81 | G300E | 1725546.43 | 13.54 | G300E | 647566.07 | 5.08
1903 | Story4 | B9 | 50 MPa RC Beam (25 cm x 25 cm) | Beam | 50MPa | Concrete Rectangular | 250 | 250 | 625 | 4537.5 | 0.28 | 693.81 | G300E | 2855383.93 | 22.4 | G300E | 718465.32 | 5.64
1904 | Story40 | B1 | 50 MPa RC Beam (25 cm x 25 cm) | Beam | 50MPa | Concrete Rectangular | 250 | 250 | 625 | 4675 | 0.29 | 714.83 | G300E | 1652028.12 | 12.96 | G300E | 878900 | 6.9
1905 | Story40 | B10 | 50 MPa RC Beam (25 cm x 25 cm) | Beam | 50MPa | Concrete Rectangular | 250 | 250 | 625 | 4675 | 0.29 | 714.83 | G300E | 1688551.56 | 13.25 | G300E | 876562.5 | 6.88
1906 | Story40 | B11 | 50 MPa RC Beam (25 cm x 25 cm) | Beam | 50MPa | Concrete Rectangular | 250 | 250 | 625 | 4675 | 0.29 | 714.83 | G300E | 1688551.56 | 13.25 | G300E | 876562.5 | 6.88
1907 | Story40 | B12 | 50 MPa RC Beam (25 cm x 25 cm) | Beam | 50MPa | Concrete Rectangular | 250 | 250 | 625 | 4675 | 0.29 | 714.83 | G300E | 1576643.75 | 12.37 | G300E | 854356.25 | 6.7
1908 | Story40 | B13 | 50 MPa RC Beam (25 cm x 25 cm) | Beam | 50MPa | Concrete Rectangular | 250 | 250 | 625 | 4675 | 0.29 | 714.83 | G300E | 1835521.88 | 14.4 | G300E | 42611.16 | 0.33
1909 | Story40 | B14 | 50 MPa RC Beam (25 cm x 25 cm) | Beam | 50MPa | Concrete Rectangular | 250 | 250 | 625 | 4675 | 0.29 | 714.83 | G300E | 1801628.12 | 14.14 | G300E | 42611.16 | 0.33
1910 | Story40 | B15 | 50 MPa RC Beam (25 cm x 25 cm) | Beam | 50MPa | Concrete Rectangular | 250 | 250 | 625 | 4675 | 0.29 | 714.83 | G300E | 1800459.38 | 14.13 | G300E | 42611.16 | 0.33
1911 | Story40 | B16 | 50 MPa RC Beam (25 cm x 25 cm) | Beam | 50MPa | Concrete Rectangular | 250 | 250 | 625 | 4800 | 0.3 | 733.94 | G300E | 2042400 | 16.03 | G300E | 799200 | 6.27
1912 | Story40 | B17 | 50 MPa RC Beam (25 cm x 25 cm) | Beam | 50MPa | Concrete Rectangular | 250 | 250 | 625 | 4675 | 0.29 | 714.83 | G300E | 1723614.06 | 13.52 | G300E | 0 | 0
1913 | Story40 | B18 | 50 MPa RC Beam (25 cm x 25 cm) | Beam | 50MPa | Concrete Rectangular | 250 | 250 | 625 | 4800 | 0.3 | 733.94 | G300E | 2085300 | 16.36 | G300E | 799200 | 6.27
1914 | Story40 | B19 | 50 MPa RC Beam (25 cm x 25 cm) | Beam | 50MPa | Concrete Rectangular | 250 | 250 | 625 | 4675 | 0.29 | 714.83 | G300E | 1798998.44 | 14.12 | G300E | 42611.16 | 0.33
1915 | Story40 | B2 | 50 MPa RC Beam (25 cm x 25 cm) | Beam | 50MPa | Concrete Rectangular | 250 | 250 | 625 | 4675 | 0.29 | 714.83 | G300E | 1662839.06 | 13.05 | G300E | 885912.5 | 6.95
1916 | Story40 | B20 | 50 MPa RC Beam (25 cm x 25 cm) | Beam | 50MPa | Concrete Rectangular | 250 | 250 | 625 | 4675 | 0.29 | 714.83 | G300E | 1798998.44 | 14.12 | G300E | 42611.16 | 0.33
1917 | Story40 | B21 | 50 MPa RC Beam (25 cm x 25 cm) | Beam | 50MPa | Concrete Rectangular | 250 | 250 | 625 | 4675 | 0.29 | 714.83 | G300E | 1833476.56 | 14.39 | G300E | 42611.16 | 0.33
1918 | Story40 | B22 | 50 MPa RC Beam (25 cm x 25 cm) | Beam | 50MPa | Concrete Rectangular | 250 | 250 | 625 | 4675 | 0.29 | 714.83 | G300E | 1579565.62 | 12.39 | G300E | 854356.25 | 6.7
1919 | Story40 | B23 | 50 MPa RC Beam (25 cm x 25 cm) | Beam | 50MPa | Concrete Rectangular | 250 | 250 | 625 | 4675 | 0.29 | 714.83 | G300E | 1445159.38 | 11.34 | G300E | 778387.5 | 6.11
1920 | Story40 | B24 | 50 MPa RC Beam (25 cm x 25 cm) | Beam | 50MPa | Concrete Rectangular | 250 | 250 | 625 | 4675 | 0.29 | 714.83 | G300E | 2252473.44 | 17.67 | G300E | 820998.66 | 6.44
1921 | Story40 | B25 | 50 MPa RC Beam (25 cm x 25 cm) | Beam | 50MPa | Concrete Rectangular | 250 | 250 | 625 | 4675 | 0.29 | 714.83 | G300E | 1722153.12 | 13.51 | G300E | 0 | 0
1922 | Story40 | B26 | 50 MPa RC Beam (25 cm x 25 cm) | Beam | 50MPa | Concrete Rectangular | 250 | 250 | 625 | 4800 | 0.3 | 733.94 | G300E | 2050800 | 16.09 | G300E | 799200 | 6.27
1923 | Story40 | B3 | 50 MPa RC Beam (25 cm x 25 cm) | Beam | 50MPa | Concrete Rectangular | 250 | 250 | 625 | 4675 | 0.29 | 714.83 | G300E | 1836398.44 | 14.41 | G300E | 42611.16 | 0.33
1924 | Story40 | B30 | 50 MPa RC Beam (25 cm x 25 cm) | Beam | 50MPa | Concrete Rectangular | 250 | 250 | 625 | 4675 | 0.29 | 714.83 | G300E | 2030703.12 | 15.93 | G300E | 778387.5 | 6.11
1925 | Story40 | B31 | 50 MPa RC Beam (25 cm x 25 cm) | Beam | 50MPa | Concrete Rectangular | 250 | 250 | 625 | 4675 | 0.29 | 714.83 | G300E | 1723906.25 | 13.53 | G300E | 0 | 0
1926 | Story40 | B32 | 50 MPa RC Beam (25 cm x 25 cm) | Beam | 50MPa | Concrete Rectangular | 250 | 250 | 625 | 4675 | 0.29 | 714.83 | G300E | 2253057.81 | 17.68 | G300E | 820998.66 | 6.44
1927 | Story40 | B33 | 50 MPa RC Beam (25 cm x 25 cm) | Beam | 50MPa | Concrete Rectangular | 250 | 250 | 625 | 4675 | 0.29 | 714.83 | G300E | 1445743.75 | 11.34 | G300E | 778387.5 | 6.11
1928 | Story40 | B34 | 50 MPa RC Beam (25 cm x 25 cm) | Beam | 50MPa | Concrete Rectangular | 250 | 250 | 625 | 4675 | 0.29 | 714.83 | G300E | 1579565.62 | 12.39 | G300E | 854356.25 | 6.7
1929 | Story40 | B35 | 50 MPa RC Beam (25 cm x 25 cm) | Beam | 50MPa | Concrete Rectangular | 250 | 250 | 625 | 4675 | 0.29 | 714.83 | G300E | 2253057.81 | 17.68 | G300E | 820998.66 | 6.44
1930 | Story40 | B36 | 50 MPa RC Beam (25 cm x 25 cm) | Beam | 50MPa | Concrete Rectangular | 250 | 250 | 625 | 4675 | 0.29 | 714.83 | G300E | 1798998.44 | 14.12 | G300E | 42611.16 | 0.33
1931 | Story40 | B37 | 50 MPa RC Beam (25 cm x 25 cm) | Beam | 50MPa | Concrete Rectangular | 250 | 250 | 625 | 4800 | 0.3 | 733.94 | G300E | 2084700 | 16.36 | G300E | 799200 | 6.27
1932 | Story40 | B38 | 50 MPa RC Beam (25 cm x 25 cm) | Beam | 50MPa | Concrete Rectangular | 250 | 250 | 625 | 4675 | 0.29 | 714.83 | G300E | 2030703.12 | 15.93 | G300E | 778387.5 | 6.11
1933 | Story40 | B4 | 50 MPa RC Beam (25 cm x 25 cm) | Beam | 50MPa | Concrete Rectangular | 250 | 250 | 625 | 4675 | 0.29 | 714.83 | G300E | 1579273.44 | 12.39 | G300E | 854356.25 | 6.7
1934 | Story40 | B40 | 50 MPa RC Beam (25 cm x 25 cm) | Beam | 50MPa | Concrete Rectangular | 250 | 250 | 625 | 4675 | 0.29 | 714.83 | G300E | 2030995.31 | 15.94 | G300E | 778387.5 | 6.11
1935 | Story40 | B41 | 50 MPa RC Beam (25 cm x 25 cm) | Beam | 50MPa | Concrete Rectangular | 250 | 250 | 625 | 4675 | 0.29 | 714.83 | G300E | 2030703.12 | 15.93 | G300E | 778387.5 | 6.11
1936 | Story40 | B42 | 50 MPa RC Beam (25 cm x 25 cm) | Beam | 50MPa | Concrete Rectangular | 250 | 250 | 625 | 4675 | 0.29 | 714.83 | G300E | 1798998.44 | 14.12 | G300E | 42611.16 | 0.33
1937 | Story40 | B43 | 50 MPa RC Beam (25 cm x 25 cm) | Beam | 50MPa | Concrete Rectangular | 250 | 250 | 625 | 4675 | 0.29 | 714.83 | G300E | 2253057.81 | 17.68 | G300E | 820998.66 | 6.44
1938 | Story40 | B44 | 50 MPa RC Beam (25 cm x 25 cm) | Beam | 50MPa | Concrete Rectangular | 250 | 250 | 625 | 4675 | 0.29 | 714.83 | G300E | 1579565.62 | 12.39 | G300E | 854356.25 | 6.7
1939 | Story40 | B45 | 50 MPa RC Beam (25 cm x 25 cm) | Beam | 50MPa | Concrete Rectangular | 250 | 250 | 625 | 4675 | 0.29 | 714.83 | G300E | 1688551.56 | 13.25 | G300E | 876562.5 | 6.88
1940 | Story40 | B46 | 50 MPa RC Beam (25 cm x 25 cm) | Beam | 50MPa | Concrete Rectangular | 250 | 250 | 625 | 4675 | 0.29 | 714.83 | G300E | 1833476.56 | 14.39 | G300E | 42611.16 | 0.33
1941 | Story40 | B47 | 50 MPa RC Beam (25 cm x 25 cm) | Beam | 50MPa | Concrete Rectangular | 250 | 250 | 625 | 4675 | 0.29 | 714.83 | G300E | 1833476.56 | 14.39 | G300E | 42611.16 | 0.33
1942 | Story40 | B48 | 50 MPa RC Beam (25 cm x 25 cm) | Beam | 50MPa | Concrete Rectangular | 250 | 250 | 625 | 4675 | 0.29 | 714.83 | G300E | 1798998.44 | 14.12 | G300E | 42611.16 | 0.33
1943 | Story40 | B49 | 50 MPa RC Beam (25 cm x 25 cm) | Beam | 50MPa | Concrete Rectangular | 250 | 250 | 625 | 4675 | 0.29 | 714.83 | G300E | 2253057.81 | 17.68 | G300E | 820998.66 | 6.44
1944 | Story40 | B5 | 50 MPa RC Beam (25 cm x 25 cm) | Beam | 50MPa | Concrete Rectangular | 250 | 250 | 625 | 4675 | 0.29 | 714.83 | G300E | 2250720.31 | 17.66 | G300E | 820998.66 | 6.44
1945 | Story40 | B50 | 50 MPa RC Beam (25 cm x 25 cm) | Beam | 50MPa | Concrete Rectangular | 250 | 250 | 625 | 4675 | 0.29 | 714.83 | G300E | 1723906.25 | 13.53 | G300E | 0 | 0
1946 | Story40 | B51 | 50 MPa RC Beam (25 cm x 25 cm) | Beam | 50MPa | Concrete Rectangular | 250 | 250 | 625 | 4675 | 0.29 | 714.83 | G300E | 2253057.81 | 17.68 | G300E | 820998.66 | 6.44
1947 | Story40 | B52 | 50 MPa RC Beam (25 cm x 25 cm) | Beam | 50MPa | Concrete Rectangular | 250 | 250 | 625 | 4675 | 0.29 | 714.83 | G300E | 1798998.44 | 14.12 | G300E | 42611.16 | 0.33
1948 | Story40 | B53 | 50 MPa RC Beam (25 cm x 25 cm) | Beam | 50MPa | Concrete Rectangular | 250 | 250 | 625 | 4675 | 0.29 | 714.83 | G300E | 1833476.56 | 14.39 | G300E | 42611.16 | 0.33
1949 | Story40 | B54 | 50 MPa RC Beam (25 cm x 25 cm) | Beam | 50MPa | Concrete Rectangular | 250 | 250 | 625 | 4675 | 0.29 | 714.83 | G300E | 1833476.56 | 14.39 | G300E | 42611.16 | 0.33
1950 | Story40 | B55 | 50 MPa RC Beam (25 cm x 25 cm) | Beam | 50MPa | Concrete Rectangular | 250 | 250 | 625 | 4675 | 0.29 | 714.83 | G300E | 1688551.56 | 13.25 | G300E | 876562.5 | 6.88
1951 | Story40 | B56 | 50 MPa RC Beam (25 cm x 25 cm) | Beam | 50MPa | Concrete Rectangular | 250 | 250 | 625 | 4675 | 0.29 | 714.83 | G300E | 1688551.56 | 13.25 | G300E | 876562.5 | 6.88
1952 | Story40 | B57 | 50 MPa RC Beam (25 cm x 25 cm) | Beam | 50MPa | Concrete Rectangular | 250 | 250 | 625 | 4675 | 0.29 | 714.83 | G300E | 1579565.62 | 12.39 | G300E | 854356.25 | 6.7
1953 | Story40 | B58 | 50 MPa RC Beam (25 cm x 25 cm) | Beam | 50MPa | Concrete Rectangular | 250 | 250 | 625 | 4675 | 0.29 | 714.83 | G300E | 1445743.75 | 11.34 | G300E | 778387.5 | 6.11
1954 | Story40 | B59 | 50 MPa RC Beam (25 cm x 25 cm) | Beam | 50MPa | Concrete Rectangular | 250 | 250 | 625 | 4675 | 0.29 | 714.83 | G300E | 1579565.62 | 12.39 | G300E | 854356.25 | 6.7
1955 | Story40 | B6 | 50 MPa RC Beam (25 cm x 25 cm) | Beam | 50MPa | Concrete Rectangular | 250 | 250 | 625 | 4675 | 0.29 | 714.83 | G300E | 1445159.38 | 11.34 | G300E | 778387.5 | 6.11
1956 | Story40 | B60 | 50 MPa RC Beam (25 cm x 25 cm) | Beam | 50MPa | Concrete Rectangular | 250 | 250 | 625 | 4675 | 0.29 | 714.83 | G300E | 1688551.56 | 13.25 | G300E | 876562.5 | 6.88
1957 | Story40 | B7 | 50 MPa RC Beam (25 cm x 25 cm) | Beam | 50MPa | Concrete Rectangular | 250 | 250 | 625 | 4675 | 0.29 | 714.83 | G300E | 2253057.81 | 17.68 | G300E | 820998.66 | 6.44
1958 | Story40 | B8 | 50 MPa RC Beam (25 cm x 25 cm) | Beam | 50MPa | Concrete Rectangular | 250 | 250 | 625 | 4675 | 0.29 | 714.83 | G300E | 1579565.62 | 12.39 | G300E | 854356.25 | 6.7
1959 | Story40 | B9 | 50 MPa RC Beam (25 cm x 25 cm) | Beam | 50MPa | Concrete Rectangular | 250 | 250 | 625 | 4675 | 0.29 | 714.83 | G300E | 1833476.56 | 14.39 | G300E | 42611.16 | 0.33
1960 | Story41 | B1 | 50 MPa RC Beam (25 cm x 25 cm) | Beam | 50MPa | Concrete Rectangular | 250 | 250 | 625 | 4675 | 0.29 | 714.83 | G300E | 1697609.38 | 13.32 | G300E | 877731.25 | 6.89
1961 | Story41 | B10 | 50 MPa RC Beam (25 cm x 25 cm) | Beam | 50MPa | Concrete Rectangular | 250 | 250 | 625 | 4675 | 0.29 | 714.83 | G300E | 1697317.19 | 13.32 | G300E | 875393.75 | 6.87
1962 | Story41 | B11 | 50 MPa RC Beam (25 cm x 25 cm) | Beam | 50MPa | Concrete Rectangular | 250 | 250 | 625 | 4675 | 0.29 | 714.83 | G300E | 1697317.19 | 13.32 | G300E | 875393.75 | 6.87
1963 | Story41 | B12 | 50 MPa RC Beam (25 cm x 25 cm) | Beam | 50MPa | Concrete Rectangular | 250 | 250 | 625 | 4675 | 0.29 | 714.83 | G300E | 1580734.38 | 12.4 | G300E | 846175 | 6.64
1964 | Story41 | B13 | 50 MPa RC Beam (25 cm x 25 cm) | Beam | 50MPa | Concrete Rectangular | 250 | 250 | 625 | 4675 | 0.29 | 714.83 | G300E | 1846332.81 | 14.49 | G300E | 42611.16 | 0.33
1965 | Story41 | B14 | 50 MPa RC Beam (25 cm x 25 cm) | Beam | 50MPa | Concrete Rectangular | 250 | 250 | 625 | 4675 | 0.29 | 714.83 | G300E | 1806595.31 | 14.18 | G300E | 42611.16 | 0.33
1966 | Story41 | B15 | 50 MPa RC Beam (25 cm x 25 cm) | Beam | 50MPa | Concrete Rectangular | 250 | 250 | 625 | 4675 | 0.29 | 714.83 | G300E | 1806595.31 | 14.18 | G300E | 42611.16 | 0.33
1967 | Story41 | B16 | 50 MPa RC Beam (25 cm x 25 cm) | Beam | 50MPa | Concrete Rectangular | 250 | 250 | 625 | 4800 | 0.3 | 733.94 | G300E | 2083200 | 16.35 | G300E | 799200 | 6.27
1968 | Story41 | B17 | 50 MPa RC Beam (25 cm x 25 cm) | Beam | 50MPa | Concrete Rectangular | 250 | 250 | 625 | 4675 | 0.29 | 714.83 | G300E | 1746112.5 | 13.7 | G300E | 0 | 0
1969 | Story41 | B18 | 50 MPa RC Beam (25 cm x 25 cm) | Beam | 50MPa | Concrete Rectangular | 250 | 250 | 625 | 4800 | 0.3 | 733.94 | G300E | 2081700 | 16.33 | G300E | 799200 | 6.27
1970 | Story41 | B19 | 50 MPa RC Beam (25 cm x 25 cm) | Beam | 50MPa | Concrete Rectangular | 250 | 250 | 625 | 4675 | 0.29 | 714.83 | G300E | 1801043.75 | 14.13 | G300E | 42611.16 | 0.33
1971 | Story41 | B2 | 50 MPa RC Beam (25 cm x 25 cm) | Beam | 50MPa | Concrete Rectangular | 250 | 250 | 625 | 4675 | 0.29 | 714.83 | G300E | 1697901.56 | 13.32 | G300E | 877731.25 | 6.89
1972 | Story41 | B20 | 50 MPa RC Beam (25 cm x 25 cm) | Beam | 50MPa | Concrete Rectangular | 250 | 250 | 625 | 4675 | 0.29 | 714.83 | G300E | 1801043.75 | 14.13 | G300E | 42611.16 | 0.33
1973 | Story41 | B21 | 50 MPa RC Beam (25 cm x 25 cm) | Beam | 50MPa | Concrete Rectangular | 250 | 250 | 625 | 4675 | 0.29 | 714.83 | G300E | 1840781.25 | 14.44 | G300E | 42611.16 | 0.33
1974 | Story41 | B22 | 50 MPa RC Beam (25 cm x 25 cm) | Beam | 50MPa | Concrete Rectangular | 250 | 250 | 625 | 4675 | 0.29 | 714.83 | G300E | 1580734.38 | 12.4 | G300E | 843837.5 | 6.62
1975 | Story41 | B23 | 50 MPa RC Beam (25 cm x 25 cm) | Beam | 50MPa | Concrete Rectangular | 250 | 250 | 625 | 4675 | 0.29 | 714.83 | G300E | 1441068.75 | 11.31 | G300E | 778387.5 | 6.11
1976 | Story41 | B24 | 50 MPa RC Beam (25 cm x 25 cm) | Beam | 50MPa | Concrete Rectangular | 250 | 250 | 625 | 4675 | 0.29 | 714.83 | G300E | 2252473.44 | 17.67 | G300E | 820998.66 | 6.44
1977 | Story41 | B25 | 50 MPa RC Beam (25 cm x 25 cm) | Beam | 50MPa | Concrete Rectangular | 250 | 250 | 625 | 4675 | 0.29 | 714.83 | G300E | 1746112.5 | 13.7 | G300E | 0 | 0
1978 | Story41 | B26 | 50 MPa RC Beam (25 cm x 25 cm) | Beam | 50MPa | Concrete Rectangular | 250 | 250 | 625 | 4800 | 0.3 | 733.94 | G300E | 2083200 | 16.35 | G300E | 799200 | 6.27
1979 | Story41 | B3 | 50 MPa RC Beam (25 cm x 25 cm) | Beam | 50MPa | Concrete Rectangular | 250 | 250 | 625 | 4675 | 0.29 | 714.83 | G300E | 1846332.81 | 14.49 | G300E | 42611.16 | 0.33
1980 | Story41 | B30 | 50 MPa RC Beam (25 cm x 25 cm) | Beam | 50MPa | Concrete Rectangular | 250 | 250 | 625 | 4675 | 0.29 | 714.83 | G300E | 2027489.06 | 15.91 | G300E | 778387.5 | 6.11
1981 | Story41 | B31 | 50 MPa RC Beam (25 cm x 25 cm) | Beam | 50MPa | Concrete Rectangular | 250 | 250 | 625 | 4675 | 0.29 | 714.83 | G300E | 1746696.88 | 13.71 | G300E | 0 | 0
1982 | Story41 | B32 | 50 MPa RC Beam (25 cm x 25 cm) | Beam | 50MPa | Concrete Rectangular | 250 | 250 | 625 | 4675 | 0.29 | 714.83 | G300E | 2251304.69 | 17.66 | G300E | 820998.66 | 6.44
1983 | Story41 | B33 | 50 MPa RC Beam (25 cm x 25 cm) | Beam | 50MPa | Concrete Rectangular | 250 | 250 | 625 | 4675 | 0.29 | 714.83 | G300E | 1441068.75 | 11.31 | G300E | 778387.5 | 6.11
1984 | Story41 | B34 | 50 MPa RC Beam (25 cm x 25 cm) | Beam | 50MPa | Concrete Rectangular | 250 | 250 | 625 | 4675 | 0.29 | 714.83 | G300E | 1580734.38 | 12.4 | G300E | 843837.5 | 6.62
1985 | Story41 | B35 | 50 MPa RC Beam (25 cm x 25 cm) | Beam | 50MPa | Concrete Rectangular | 250 | 250 | 625 | 4675 | 0.29 | 714.83 | G300E | 2251304.69 | 17.66 | G300E | 820998.66 | 6.44
1986 | Story41 | B36 | 50 MPa RC Beam (25 cm x 25 cm) | Beam | 50MPa | Concrete Rectangular | 250 | 250 | 625 | 4675 | 0.29 | 714.83 | G300E | 1801043.75 | 14.13 | G300E | 42611.16 | 0.33
1987 | Story41 | B37 | 50 MPa RC Beam (25 cm x 25 cm) | Beam | 50MPa | Concrete Rectangular | 250 | 250 | 625 | 4800 | 0.3 | 733.94 | G300E | 2081700 | 16.33 | G300E | 799200 | 6.27
1988 | Story41 | B38 | 50 MPa RC Beam (25 cm x 25 cm) | Beam | 50MPa | Concrete Rectangular | 250 | 250 | 625 | 4675 | 0.29 | 714.83 | G300E | 2027489.06 | 15.91 | G300E | 778387.5 | 6.11
1989 | Story41 | B4 | 50 MPa RC Beam (25 cm x 25 cm) | Beam | 50MPa | Concrete Rectangular | 250 | 250 | 625 | 4675 | 0.29 | 714.83 | G300E | 1580734.38 | 12.4 | G300E | 846175 | 6.64
1990 | Story41 | B40 | 50 MPa RC Beam (25 cm x 25 cm) | Beam | 50MPa | Concrete Rectangular | 250 | 250 | 625 | 4675 | 0.29 | 714.83 | G300E | 2027489.06 | 15.91 | G300E | 778387.5 | 6.11
1991 | Story41 | B41 | 50 MPa RC Beam (25 cm x 25 cm) | Beam | 50MPa | Concrete Rectangular | 250 | 250 | 625 | 4675 | 0.29 | 714.83 | G300E | 2027489.06 | 15.91 | G300E | 778387.5 | 6.11
1992 | Story41 | B42 | 50 MPa RC Beam (25 cm x 25 cm) | Beam | 50MPa | Concrete Rectangular | 250 | 250 | 625 | 4675 | 0.29 | 714.83 | G300E | 1800751.56 | 14.13 | G300E | 42611.16 | 0.33
1993 | Story41 | B43 | 50 MPa RC Beam (25 cm x 25 cm) | Beam | 50MPa | Concrete Rectangular | 250 | 250 | 625 | 4675 | 0.29 | 714.83 | G300E | 2251304.69 | 17.66 | G300E | 820998.66 | 6.44
1994 | Story41 | B44 | 50 MPa RC Beam (25 cm x 25 cm) | Beam | 50MPa | Concrete Rectangular | 250 | 250 | 625 | 4675 | 0.29 | 714.83 | G300E | 1580734.38 | 12.4 | G300E | 843837.5 | 6.62
1995 | Story41 | B45 | 50 MPa RC Beam (25 cm x 25 cm) | Beam | 50MPa | Concrete Rectangular | 250 | 250 | 625 | 4675 | 0.29 | 714.83 | G300E | 1697317.19 | 13.32 | G300E | 875393.75 | 6.87
1996 | Story41 | B46 | 50 MPa RC Beam (25 cm x 25 cm) | Beam | 50MPa | Concrete Rectangular | 250 | 250 | 625 | 4675 | 0.29 | 714.83 | G300E | 1840781.25 | 14.44 | G300E | 42611.16 | 0.33
1997 | Story41 | B47 | 50 MPa RC Beam (25 cm x 25 cm) | Beam | 50MPa | Concrete Rectangular | 250 | 250 | 625 | 4675 | 0.29 | 714.83 | G300E | 1840781.25 | 14.44 | G300E | 42611.16 | 0.33
1998 | Story41 | B48 | 50 MPa RC Beam (25 cm x 25 cm) | Beam | 50MPa | Concrete Rectangular | 250 | 250 | 625 | 4675 | 0.29 | 714.83 | G300E | 1801043.75 | 14.13 | G300E | 42611.16 | 0.33
1999 | Story41 | B49 | 50 MPa RC Beam (25 cm x 25 cm) | Beam | 50MPa | Concrete Rectangular | 250 | 250 | 625 | 4675 | 0.29 | 714.83 | G300E | 2251304.69 | 17.66 | G300E | 820998.66 | 6.44
2000 | Story41 | B5 | 50 MPa RC Beam (25 cm x 25 cm) | Beam | 50MPa | Concrete Rectangular | 250 | 250 | 625 | 4675 | 0.29 | 714.83 | G300E | 2252473.44 | 17.67 | G300E | 820998.66 | 6.44
2001 | Story41 | B50 | 50 MPa RC Beam (25 cm x 25 cm) | Beam | 50MPa | Concrete Rectangular | 250 | 250 | 625 | 4675 | 0.29 | 714.83 | G300E | 1746696.88 | 13.71 | G300E | 0 | 0
2002 | Story41 | B51 | 50 MPa RC Beam (25 cm x 25 cm) | Beam | 50MPa | Concrete Rectangular | 250 | 250 | 625 | 4675 | 0.29 | 714.83 | G300E | 2251304.69 | 17.66 | G300E | 820998.66 | 6.44
2003 | Story41 | B52 | 50 MPa RC Beam (25 cm x 25 cm) | Beam | 50MPa | Concrete Rectangular | 250 | 250 | 625 | 4675 | 0.29 | 714.83 | G300E | 1801043.75 | 14.13 | G300E | 42611.16 | 0.33
2004 | Story41 | B53 | 50 MPa RC Beam (25 cm x 25 cm) | Beam | 50MPa | Concrete Rectangular | 250 | 250 | 625 | 4675 | 0.29 | 714.83 | G300E | 1840489.06 | 14.44 | G300E | 42611.16 | 0.33
2005 | Story41 | B54 | 50 MPa RC Beam (25 cm x 25 cm) | Beam | 50MPa | Concrete Rectangular | 250 | 250 | 625 | 4675 | 0.29 | 714.83 | G300E | 1840489.06 | 14.44 | G300E | 42611.16 | 0.33
2006 | Story41 | B55 | 50 MPa RC Beam (25 cm x 25 cm) | Beam | 50MPa | Concrete Rectangular | 250 | 250 | 625 | 4675 | 0.29 | 714.83 | G300E | 1697317.19 | 13.32 | G300E | 875393.75 | 6.87
2007 | Story41 | B56 | 50 MPa RC Beam (25 cm x 25 cm) | Beam | 50MPa | Concrete Rectangular | 250 | 250 | 625 | 4675 | 0.29 | 714.83 | G300E | 1697317.19 | 13.32 | G300E | 875393.75 | 6.87
2008 | Story41 | B57 | 50 MPa RC Beam (25 cm x 25 cm) | Beam | 50MPa | Concrete Rectangular | 250 | 250 | 625 | 4675 | 0.29 | 714.83 | G300E | 1580734.38 | 12.4 | G300E | 843837.5 | 6.62
2009 | Story41 | B58 | 50 MPa RC Beam (25 cm x 25 cm) | Beam | 50MPa | Concrete Rectangular | 250 | 250 | 625 | 4675 | 0.29 | 714.83 | G300E | 1441068.75 | 11.31 | G300E | 778387.5 | 6.11
2010 | Story41 | B59 | 50 MPa RC Beam (25 cm x 25 cm) | Beam | 50MPa | Concrete Rectangular | 250 | 250 | 625 | 4675 | 0.29 | 714.83 | G300E | 1580734.38 | 12.4 | G300E | 843837.5 | 6.62
2011 | Story41 | B6 | 50 MPa RC Beam (25 cm x 25 cm) | Beam | 50MPa | Concrete Rectangular | 250 | 250 | 625 | 4675 | 0.29 | 714.83 | G300E | 1441068.75 | 11.31 | G300E | 778387.5 | 6.11
2012 | Story41 | B60 | 50 MPa RC Beam (25 cm x 25 cm) | Beam | 50MPa | Concrete Rectangular | 250 | 250 | 625 | 4675 | 0.29 | 714.83 | G300E | 1697317.19 | 13.32 | G300E | 875393.75 | 6.87
2013 | Story41 | B7 | 50 MPa RC Beam (25 cm x 25 cm) | Beam | 50MPa | Concrete Rectangular | 250 | 250 | 625 | 4675 | 0.29 | 714.83 | G300E | 2251304.69 | 17.66 | G300E | 820998.66 | 6.44
2014 | Story41 | B8 | 50 MPa RC Beam (25 cm x 25 cm) | Beam | 50MPa | Concrete Rectangular | 250 | 250 | 625 | 4675 | 0.29 | 714.83 | G300E | 1580734.38 | 12.4 | G300E | 843837.5 | 6.62
2015 | Story41 | B9 | 50 MPa RC Beam (25 cm x 25 cm) | Beam | 50MPa | Concrete Rectangular | 250 | 250 | 625 | 4675 | 0.29 | 714.83 | G300E | 1840781.25 | 14.44 | G300E | 42611.16 | 0.33
2016 | Story5 | B1 | 50 MPa RC Beam (25 cm x 25 cm) | Beam | 50MPa | Concrete Rectangular | 250 | 250 | 625 | 4550 | 0.28 | 695.72 | G300E | 2086500 | 16.37 | G300E | 649350 | 5.1
2017 | Story5 | B10 | 50 MPa RC Beam (25 cm x 25 cm) | Beam | 50MPa | Concrete Rectangular | 250 | 250 | 625 | 4550 | 0.28 | 695.72 | G300E | 1828125 | 14.34 | G300E | 649350 | 5.1
2018 | Story5 | B11 | 50 MPa RC Beam (25 cm x 25 cm) | Beam | 50MPa | Concrete Rectangular | 250 | 250 | 625 | 4550 | 0.28 | 695.72 | G300E | 1828125 | 14.34 | G300E | 649350 | 5.1
2019 | Story5 | B12 | 50 MPa RC Beam (25 cm x 25 cm) | Beam | 50MPa | Concrete Rectangular | 250 | 250 | 625 | 4550 | 0.28 | 695.72 | G300E | 2034175 | 15.96 | G300E | 649350 | 5.1
2020 | Story5 | B13 | 50 MPa RC Beam (25 cm x 25 cm) | Beam | 50MPa | Concrete Rectangular | 250 | 250 | 625 | 4550 | 0.28 | 695.72 | G300E | 2909400 | 22.83 | G300E | 676271.38 | 5.31
2021 | Story5 | B14 | 50 MPa RC Beam (25 cm x 25 cm) | Beam | 50MPa | Concrete Rectangular | 250 | 250 | 625 | 4550 | 0.28 | 695.72 | G300E | 3034200 | 23.81 | G300E | 673048.19 | 5.28
2022 | Story5 | B15 | 50 MPa RC Beam (25 cm x 25 cm) | Beam | 50MPa | Concrete Rectangular | 250 | 250 | 625 | 4550 | 0.28 | 695.72 | G300E | 2870725 | 22.52 | G300E | 665898.19 | 5.22
2023 | Story5 | B16 | 50 MPa RC Beam (25 cm x 25 cm) | Beam | 50MPa | Concrete Rectangular | 250 | 250 | 625 | 4800 | 0.3 | 733.94 | G300E | 3727040 | 29.24 | G300E | 769253.6 | 6.04
2024 | Story5 | B17 | 50 MPa RC Beam (25 cm x 25 cm) | Beam | 50MPa | Concrete Rectangular | 250 | 250 | 625 | 4550 | 0.28 | 695.72 | G300E | 2659475 | 20.87 | G300E | 695446.38 | 5.46
2025 | Story5 | B18 | 50 MPa RC Beam (25 cm x 25 cm) | Beam | 50MPa | Concrete Rectangular | 250 | 250 | 625 | 4800 | 0.3 | 733.94 | G300E | 3676800 | 28.85 | G300E | 815920.8 | 6.4
2026 | Story5 | B19 | 50 MPa RC Beam (25 cm x 25 cm) | Beam | 50MPa | Concrete Rectangular | 250 | 250 | 625 | 4550 | 0.28 | 695.72 | G300E | 2887950 | 22.66 | G300E | 696746.38 | 5.47
2027 | Story5 | B2 | 50 MPa RC Beam (25 cm x 25 cm) | Beam | 50MPa | Concrete Rectangular | 250 | 250 | 625 | 4550 | 0.28 | 695.72 | G300E | 1810250 | 14.2 | G300E | 649350 | 5.1
2028 | Story5 | B20 | 50 MPa RC Beam (25 cm x 25 cm) | Beam | 50MPa | Concrete Rectangular | 250 | 250 | 625 | 4550 | 0.28 | 695.72 | G300E | 2887950 | 22.66 | G300E | 696746.38 | 5.47
2029 | Story5 | B21 | 50 MPa RC Beam (25 cm x 25 cm) | Beam | 50MPa | Concrete Rectangular | 250 | 250 | 625 | 4550 | 0.28 | 695.72 | G300E | 2924675 | 22.95 | G300E | 720444.56 | 5.65
2030 | Story5 | B22 | 50 MPa RC Beam (25 cm x 25 cm) | Beam | 50MPa | Concrete Rectangular | 250 | 250 | 625 | 4550 | 0.28 | 695.72 | G300E | 1758575 | 13.8 | G300E | 649350 | 5.1
2031 | Story5 | B23 | 50 MPa RC Beam (25 cm x 25 cm) | Beam | 50MPa | Concrete Rectangular | 250 | 250 | 625 | 4550 | 0.28 | 695.72 | G300E | 2020200 | 15.85 | G300E | 649350 | 5.1
2032 | Story5 | B24 | 50 MPa RC Beam (25 cm x 25 cm) | Beam | 50MPa | Concrete Rectangular | 250 | 250 | 625 | 4550 | 0.28 | 695.72 | G300E | 3102775 | 24.35 | G300E | 736342.75 | 5.78
2033 | Story5 | B25 | 50 MPa RC Beam (25 cm x 25 cm) | Beam | 50MPa | Concrete Rectangular | 250 | 250 | 625 | 4550 | 0.28 | 695.72 | G300E | 2806050 | 22.02 | G300E | 742842.75 | 5.83
2034 | Story5 | B26 | 50 MPa RC Beam (25 cm x 25 cm) | Beam | 50MPa | Concrete Rectangular | 250 | 250 | 625 | 4800 | 0.3 | 733.94 | G300E | 3653760 | 28.67 | G300E | 769253.6 | 6.04
2035 | Story5 | B3 | 50 MPa RC Beam (25 cm x 25 cm) | Beam | 50MPa | Concrete Rectangular | 250 | 250 | 625 | 4550 | 0.28 | 695.72 | G300E | 3125525 | 24.52 | G300E | 696746.38 | 5.47
2036 | Story5 | B30 | 50 MPa RC Beam (25 cm x 25 cm) | Beam | 50MPa | Concrete Rectangular | 250 | 250 | 625 | 4550 | 0.28 | 695.72 | G300E | 3485603.33 | 27.35 | G300E | 773424.92 | 6.07
2037 | Story5 | B31 | 50 MPa RC Beam (25 cm x 25 cm) | Beam | 50MPa | Concrete Rectangular | 250 | 250 | 625 | 4550 | 0.28 | 695.72 | G300E | 2660450 | 20.87 | G300E | 695446.38 | 5.46
2038 | Story5 | B32 | 50 MPa RC Beam (25 cm x 25 cm) | Beam | 50MPa | Concrete Rectangular | 250 | 250 | 625 | 4550 | 0.28 | 695.72 | G300E | 3103750 | 24.35 | G300E | 744142.75 | 5.84
2039 | Story5 | B33 | 50 MPa RC Beam (25 cm x 25 cm) | Beam | 50MPa | Concrete Rectangular | 250 | 250 | 625 | 4550 | 0.28 | 695.72 | G300E | 1745900 | 13.7 | G300E | 649350 | 5.1
2040 | Story5 | B34 | 50 MPa RC Beam (25 cm x 25 cm) | Beam | 50MPa | Concrete Rectangular | 250 | 250 | 625 | 4550 | 0.28 | 695.72 | G300E | 2035475 | 15.97 | G300E | 649350 | 5.1
2041 | Story5 | B35 | 50 MPa RC Beam (25 cm x 25 cm) | Beam | 50MPa | Concrete Rectangular | 250 | 250 | 625 | 4550 | 0.28 | 695.72 | G300E | 3154125 | 24.75 | G300E | 736342.75 | 5.78
2042 | Story5 | B36 | 50 MPa RC Beam (25 cm x 25 cm) | Beam | 50MPa | Concrete Rectangular | 250 | 250 | 625 | 4550 | 0.28 | 695.72 | G300E | 3060850 | 24.02 | G300E | 685046.38 | 5.38
2043 | Story5 | B37 | 50 MPa RC Beam (25 cm x 25 cm) | Beam | 50MPa | Concrete Rectangular | 250 | 250 | 625 | 4800 | 0.3 | 733.94 | G300E | 3757440 | 29.48 | G300E | 815920.8 | 6.4
2044 | Story5 | B38 | 50 MPa RC Beam (25 cm x 25 cm) | Beam | 50MPa | Concrete Rectangular | 250 | 250 | 625 | 4550 | 0.28 | 695.72 | G300E | 3561740 | 27.95 | G300E | 773424.92 | 6.07
2045 | Story5 | B4 | 50 MPa RC Beam (25 cm x 25 cm) | Beam | 50MPa | Concrete Rectangular | 250 | 250 | 625 | 4550 | 0.28 | 695.72 | G300E | 1757925 | 13.79 | G300E | 649350 | 5.1
2046 | Story5 | B40 | 50 MPa RC Beam (25 cm x 25 cm) | Beam | 50MPa | Concrete Rectangular | 250 | 250 | 625 | 4550 | 0.28 | 695.72 | G300E | 3485300 | 27.35 | G300E | 773424.92 | 6.07
2047 | Story5 | B41 | 50 MPa RC Beam (25 cm x 25 cm) | Beam | 50MPa | Concrete Rectangular | 250 | 250 | 625 | 4550 | 0.28 | 695.72 | G300E | 3561740 | 27.95 | G300E | 773424.92 | 6.07
2048 | Story5 | B42 | 50 MPa RC Beam (25 cm x 25 cm) | Beam | 50MPa | Concrete Rectangular | 250 | 250 | 625 | 4550 | 0.28 | 695.72 | G300E | 2887950 | 22.66 | G300E | 685696.38 | 5.38
2049 | Story5 | B43 | 50 MPa RC Beam (25 cm x 25 cm) | Beam | 50MPa | Concrete Rectangular | 250 | 250 | 625 | 4550 | 0.28 | 695.72 | G300E | 3154125 | 24.75 | G300E | 744142.75 | 5.84
2050 | Story5 | B44 | 50 MPa RC Beam (25 cm x 25 cm) | Beam | 50MPa | Concrete Rectangular | 250 | 250 | 625 | 4550 | 0.28 | 695.72 | G300E | 1758575 | 13.8 | G300E | 649350 | 5.1
2051 | Story5 | B45 | 50 MPa RC Beam (25 cm x 25 cm) | Beam | 50MPa | Concrete Rectangular | 250 | 250 | 625 | 4550 | 0.28 | 695.72 | G300E | 2106000 | 16.52 | G300E | 649350 | 5.1
2052 | Story5 | B46 | 50 MPa RC Beam (25 cm x 25 cm) | Beam | 50MPa | Concrete Rectangular | 250 | 250 | 625 | 4550 | 0.28 | 695.72 | G300E | 3150550 | 24.72 | G300E | 743167.75 | 5.83
2053 | Story5 | B47 | 50 MPa RC Beam (25 cm x 25 cm) | Beam | 50MPa | Concrete Rectangular | 250 | 250 | 625 | 4550 | 0.28 | 695.72 | G300E | 3150550 | 24.72 | G300E | 743167.75 | 5.83
2054 | Story5 | B48 | 50 MPa RC Beam (25 cm x 25 cm) | Beam | 50MPa | Concrete Rectangular | 250 | 250 | 625 | 4550 | 0.28 | 695.72 | G300E | 3060850 | 24.02 | G300E | 685046.38 | 5.38
2055 | Story5 | B49 | 50 MPa RC Beam (25 cm x 25 cm) | Beam | 50MPa | Concrete Rectangular | 250 | 250 | 625 | 4550 | 0.28 | 695.72 | G300E | 3153800 | 24.75 | G300E | 736342.75 | 5.78
2056 | Story5 | B5 | 50 MPa RC Beam (25 cm x 25 cm) | Beam | 50MPa | Concrete Rectangular | 250 | 250 | 625 | 4550 | 0.28 | 695.72 | G300E | 3152175 | 24.73 | G300E | 744142.75 | 5.84
2057 | Story5 | B50 | 50 MPa RC Beam (25 cm x 25 cm) | Beam | 50MPa | Concrete Rectangular | 250 | 250 | 625 | 4550 | 0.28 | 695.72 | G300E | 2808650 | 22.04 | G300E | 742842.75 | 5.83
2058 | Story5 | B51 | 50 MPa RC Beam (25 cm x 25 cm) | Beam | 50MPa | Concrete Rectangular | 250 | 250 | 625 | 4550 | 0.28 | 695.72 | G300E | 3103750 | 24.35 | G300E | 736342.75 | 5.78
2059 | Story5 | B52 | 50 MPa RC Beam (25 cm x 25 cm) | Beam | 50MPa | Concrete Rectangular | 250 | 250 | 625 | 4550 | 0.28 | 695.72 | G300E | 3060850 | 24.02 | G300E | 696746.38 | 5.47
2060 | Story5 | B53 | 50 MPa RC Beam (25 cm x 25 cm) | Beam | 50MPa | Concrete Rectangular | 250 | 250 | 625 | 4550 | 0.28 | 695.72 | G300E | 2924675 | 22.95 | G300E | 711669.56 | 5.58
2061 | Story5 | B54 | 50 MPa RC Beam (25 cm x 25 cm) | Beam | 50MPa | Concrete Rectangular | 250 | 250 | 625 | 4550 | 0.28 | 695.72 | G300E | 3150550 | 24.72 | G300E | 744142.75 | 5.84
2062 | Story5 | B55 | 50 MPa RC Beam (25 cm x 25 cm) | Beam | 50MPa | Concrete Rectangular | 250 | 250 | 625 | 4550 | 0.28 | 695.72 | G300E | 1828125 | 14.34 | G300E | 649350 | 5.1
2063 | Story5 | B56 | 50 MPa RC Beam (25 cm x 25 cm) | Beam | 50MPa | Concrete Rectangular | 250 | 250 | 625 | 4550 | 0.28 | 695.72 | G300E | 2106325 | 16.53 | G300E | 649350 | 5.1
2064 | Story5 | B57 | 50 MPa RC Beam (25 cm x 25 cm) | Beam | 50MPa | Concrete Rectangular | 250 | 250 | 625 | 4550 | 0.28 | 695.72 | G300E | 2035475 | 15.97 | G300E | 649350 | 5.1
2065 | Story5 | B58 | 50 MPa RC Beam (25 cm x 25 cm) | Beam | 50MPa | Concrete Rectangular | 250 | 250 | 625 | 4550 | 0.28 | 695.72 | G300E | 2020200 | 15.85 | G300E | 649350 | 5.1
2066 | Story5 | B59 | 50 MPa RC Beam (25 cm x 25 cm) | Beam | 50MPa | Concrete Rectangular | 250 | 250 | 625 | 4550 | 0.28 | 695.72 | G300E | 2035475 | 15.97 | G300E | 649350 | 5.1
2067 | Story5 | B6 | 50 MPa RC Beam (25 cm x 25 cm) | Beam | 50MPa | Concrete Rectangular | 250 | 250 | 625 | 4550 | 0.28 | 695.72 | G300E | 1745900 | 13.7 | G300E | 649350 | 5.1
2068 | Story5 | B60 | 50 MPa RC Beam (25 cm x 25 cm) | Beam | 50MPa | Concrete Rectangular | 250 | 250 | 625 | 4550 | 0.28 | 695.72 | G300E | 2106000 | 16.52 | G300E | 649350 | 5.1
2069 | Story5 | B7 | 50 MPa RC Beam (25 cm x 25 cm) | Beam | 50MPa | Concrete Rectangular | 250 | 250 | 625 | 4550 | 0.28 | 695.72 | G300E | 3103750 | 24.35 | G300E | 744142.75 | 5.84
2070 | Story5 | B8 | 50 MPa RC Beam (25 cm x 25 cm) | Beam | 50MPa | Concrete Rectangular | 250 | 250 | 625 | 4550 | 0.28 | 695.72 | G300E | 1758575 | 13.8 | G300E | 649350 | 5.1
2071 | Story5 | B9 | 50 MPa RC Beam (25 cm x 25 cm) | Beam | 50MPa | Concrete Rectangular | 250 | 250 | 625 | 4550 | 0.28 | 695.72 | G300E | 2924675 | 22.95 | G300E | 720444.56 | 5.65
2072 | Story6 | B1 | 50 MPa RC Beam (25 cm x 25 cm) | Beam | 50MPa | Concrete Rectangular | 250 | 250 | 625 | 4550 | 0.28 | 695.72 | G300E | 2188550 | 17.17 | G300E | 649350 | 5.1
2073 | Story6 | B10 | 50 MPa RC Beam (25 cm x 25 cm) | Beam | 50MPa | Concrete Rectangular | 250 | 250 | 625 | 4550 | 0.28 | 695.72 | G300E | 1844050 | 14.47 | G300E | 649350 | 5.1
2074 | Story6 | B11 | 50 MPa RC Beam (25 cm x 25 cm) | Beam | 50MPa | Concrete Rectangular | 250 | 250 | 625 | 4550 | 0.28 | 695.72 | G300E | 1844050 | 14.47 | G300E | 649350 | 5.1
2075 | Story6 | B12 | 50 MPa RC Beam (25 cm x 25 cm) | Beam | 50MPa | Concrete Rectangular | 250 | 250 | 625 | 4550 | 0.28 | 695.72 | G300E | 2212925 | 17.36 | G300E | 649350 | 5.1
2076 | Story6 | B13 | 50 MPa RC Beam (25 cm x 25 cm) | Beam | 50MPa | Concrete Rectangular | 250 | 250 | 625 | 4550 | 0.28 | 695.72 | G300E | 3020550 | 23.7 | G300E | 677246.38 | 5.31
2077 | Story6 | B14 | 50 MPa RC Beam (25 cm x 25 cm) | Beam | 50MPa | Concrete Rectangular | 250 | 250 | 625 | 4550 | 0.28 | 695.72 | G300E | 3187600 | 25.01 | G300E | 672723.19 | 5.28
2078 | Story6 | B15 | 50 MPa RC Beam (25 cm x 25 cm) | Beam | 50MPa | Concrete Rectangular | 250 | 250 | 625 | 4550 | 0.28 | 695.72 | G300E | 2912975 | 22.86 | G300E | 652898.19 | 5.12
2079 | Story6 | B16 | 50 MPa RC Beam (25 cm x 25 cm) | Beam | 50MPa | Concrete Rectangular | 250 | 250 | 625 | 4800 | 0.3 | 733.94 | G300E | 3921600 | 30.77 | G300E | 769253.6 | 6.04
2080 | Story6 | B17 | 50 MPa RC Beam (25 cm x 25 cm) | Beam | 50MPa | Concrete Rectangular | 250 | 250 | 625 | 4550 | 0.28 | 695.72 | G300E | 2678650 | 21.02 | G300E | 705846.38 | 5.54
2081 | Story6 | B18 | 50 MPa RC Beam (25 cm x 25 cm) | Beam | 50MPa | Concrete Rectangular | 250 | 250 | 625 | 4800 | 0.3 | 733.94 | G300E | 3851520 | 30.22 | G300E | 815920.8 | 6.4
2082 | Story6 | B19 | 50 MPa RC Beam (25 cm x 25 cm) | Beam | 50MPa | Concrete Rectangular | 250 | 250 | 625 | 4550 | 0.28 | 695.72 | G300E | 2930850 | 23 | G300E | 672398.19 | 5.28
2083 | Story6 | B2 | 50 MPa RC Beam (25 cm x 25 cm) | Beam | 50MPa | Concrete Rectangular | 250 | 250 | 625 | 4550 | 0.28 | 695.72 | G300E | 1826500 | 14.33 | G300E | 649350 | 5.1
2084 | Story6 | B20 | 50 MPa RC Beam (25 cm x 25 cm) | Beam | 50MPa | Concrete Rectangular | 250 | 250 | 625 | 4550 | 0.28 | 695.72 | G300E | 2930850 | 23 | G300E | 672398.19 | 5.28
2085 | Story6 | B21 | 50 MPa RC Beam (25 cm x 25 cm) | Beam | 50MPa | Concrete Rectangular | 250 | 250 | 625 | 4550 | 0.28 | 695.72 | G300E | 3035500 | 23.82 | G300E | 720444.56 | 5.65
2086 | Story6 | B22 | 50 MPa RC Beam (25 cm x 25 cm) | Beam | 50MPa | Concrete Rectangular | 250 | 250 | 625 | 4550 | 0.28 | 695.72 | G300E | 1925625 | 15.11 | G300E | 649350 | 5.1
2087 | Story6 | B23 | 50 MPa RC Beam (25 cm x 25 cm) | Beam | 50MPa | Concrete Rectangular | 250 | 250 | 625 | 4550 | 0.28 | 695.72 | G300E | 2195050 | 17.22 | G300E | 649350 | 5.1
2088 | Story6 | B24 | 50 MPa RC Beam (25 cm x 25 cm) | Beam | 50MPa | Concrete Rectangular | 250 | 250 | 625 | 4550 | 0.28 | 695.72 | G300E | 3158025 | 24.78 | G300E | 728217.75 | 5.71
2089 | Story6 | B25 | 50 MPa RC Beam (25 cm x 25 cm) | Beam | 50MPa | Concrete Rectangular | 250 | 250 | 625 | 4550 | 0.28 | 695.72 | G300E | 2979925 | 23.38 | G300E | 753242.75 | 5.91
2090 | Story6 | B26 | 50 MPa RC Beam (25 cm x 25 cm) | Beam | 50MPa | Concrete Rectangular | 250 | 250 | 625 | 4800 | 0.3 | 733.94 | G300E | 3830720 | 30.06 | G300E | 769253.6 | 6.04
2091 | Story6 | B3 | 50 MPa RC Beam (25 cm x 25 cm) | Beam | 50MPa | Concrete Rectangular | 250 | 250 | 625 | 4550 | 0.28 | 695.72 | G300E | 3245775 | 25.47 | G300E | 696746.38 | 5.47
2092 | Story6 | B30 | 50 MPa RC Beam (25 cm x 25 cm) | Beam | 50MPa | Concrete Rectangular | 250 | 250 | 625 | 4550 | 0.28 | 695.72 | G300E | 3650920 | 28.65 | G300E | 773424.92 | 6.07
2093 | Story6 | B31 | 50 MPa RC Beam (25 cm x 25 cm) | Beam | 50MPa | Concrete Rectangular | 250 | 250 | 625 | 4550 | 0.28 | 695.72 | G300E | 2679300 | 21.02 | G300E | 705846.38 | 5.54
2094 | Story6 | B32 | 50 MPa RC Beam (25 cm x 25 cm) | Beam | 50MPa | Concrete Rectangular | 250 | 250 | 625 | 4550 | 0.28 | 695.72 | G300E | 3158675 | 24.78 | G300E | 744142.75 | 5.84
2095 | Story6 | B33 | 50 MPa RC Beam (25 cm x 25 cm) | Beam | 50MPa | Concrete Rectangular | 250 | 250 | 625 | 4550 | 0.28 | 695.72 | G300E | 1758250 | 13.8 | G300E | 649350 | 5.1
2096 | Story6 | B34 | 50 MPa RC Beam (25 cm x 25 cm) | Beam | 50MPa | Concrete Rectangular | 250 | 250 | 625 | 4550 | 0.28 | 695.72 | G300E | 2214225 | 17.37 | G300E | 649350 | 5.1
2097 | Story6 | B35 | 50 MPa RC Beam (25 cm x 25 cm) | Beam | 50MPa | Concrete Rectangular | 250 | 250 | 625 | 4550 | 0.28 | 695.72 | G300E | 3210025 | 25.19 | G300E | 736342.75 | 5.78
2098 | Story6 | B36 | 50 MPa RC Beam (25 cm x 25 cm) | Beam | 50MPa | Concrete Rectangular | 250 | 250 | 625 | 4550 | 0.28 | 695.72 | G300E | 3214575 | 25.22 | G300E | 672696.38 | 5.28
2099 | Story6 | B37 | 50 MPa RC Beam (25 cm x 25 cm) | Beam | 50MPa | Concrete Rectangular | 250 | 250 | 625 | 4800 | 0.3 | 733.94 | G300E | 3942400 | 30.93 | G300E | 815920.8 | 6.4
2100 | Story6 | B38 | 50 MPa RC Beam (25 cm x 25 cm) | Beam | 50MPa | Concrete Rectangular | 250 | 250 | 625 | 4550 | 0.28 | 695.72 | G300E | 3737066.67 | 29.32 | G300E | 773424.92 | 6.07
2101 | Story6 | B4 | 50 MPa RC Beam (25 cm x 25 cm) | Beam | 50MPa | Concrete Rectangular | 250 | 250 | 625 | 4550 | 0.28 | 695.72 | G300E | 1924975 | 15.1 | G300E | 649350 | 5.1
2102 | Story6 | B40 | 50 MPa RC Beam (25 cm x 25 cm) | Beam | 50MPa | Concrete Rectangular | 250 | 250 | 625 | 4550 | 0.28 | 695.72 | G300E | 3650920 | 28.65 | G300E | 773424.92 | 6.07
2103 | Story6 | B41 | 50 MPa RC Beam (25 cm x 25 cm) | Beam | 50MPa | Concrete Rectangular | 250 | 250 | 625 | 4550 | 0.28 | 695.72 | G300E | 3737066.67 | 29.32 | G300E | 773424.92 | 6.07
2104 | Story6 | B42 | 50 MPa RC Beam (25 cm x 25 cm) | Beam | 50MPa | Concrete Rectangular | 250 | 250 | 625 | 4550 | 0.28 | 695.72 | G300E | 2930525 | 22.99 | G300E | 648998.19 | 5.09
2105 | Story6 | B43 | 50 MPa RC Beam (25 cm x 25 cm) | Beam | 50MPa | Concrete Rectangular | 250 | 250 | 625 | 4550 | 0.28 | 695.72 | G300E | 3210025 | 25.19 | G300E | 744142.75 | 5.84
2106 | Story6 | B44 | 50 MPa RC Beam (25 cm x 25 cm) | Beam | 50MPa | Concrete Rectangular | 250 | 250 | 625 | 4550 | 0.28 | 695.72 | G300E | 1925625 | 15.11 | G300E | 649350 | 5.1
2107 | Story6 | B45 | 50 MPa RC Beam (25 cm x 25 cm) | Beam | 50MPa | Concrete Rectangular | 250 | 250 | 625 | 4550 | 0.28 | 695.72 | G300E | 2133300 | 16.74 | G300E | 649350 | 5.1
2108 | Story6 | B46 | 50 MPa RC Beam (25 cm x 25 cm) | Beam | 50MPa | Concrete Rectangular | 250 | 250 | 625 | 4550 | 0.28 | 695.72 | G300E | 3270150 | 25.66 | G300E | 732442.75 | 5.75
2109 | Story6 | B47 | 50 MPa RC Beam (25 cm x 25 cm) | Beam | 50MPa | Concrete Rectangular | 250 | 250 | 625 | 4550 | 0.28 | 695.72 | G300E | 3269825 | 25.66 | G300E | 732442.75 | 5.75
2110 | Story6 | B48 | 50 MPa RC Beam (25 cm x 25 cm) | Beam | 50MPa | Concrete Rectangular | 250 | 250 | 625 | 4550 | 0.28 | 695.72 | G300E | 3214250 | 25.22 | G300E | 672696.38 | 5.28
2111 | Story6 | B49 | 50 MPa RC Beam (25 cm x 25 cm) | Beam | 50MPa | Concrete Rectangular | 250 | 250 | 625 | 4550 | 0.28 | 695.72 | G300E | 3210025 | 25.19 | G300E | 736342.75 | 5.78
2112 | Story6 | B5 | 50 MPa RC Beam (25 cm x 25 cm) | Beam | 50MPa | Concrete Rectangular | 250 | 250 | 625 | 4550 | 0.28 | 695.72 | G300E | 3208400 | 25.17 | G300E | 744142.75 | 5.84
2113 | Story6 | B50 | 50 MPa RC Beam (25 cm x 25 cm) | Beam | 50MPa | Concrete Rectangular | 250 | 250 | 625 | 4550 | 0.28 | 695.72 | G300E | 2981550 | 23.39 | G300E | 753242.75 | 5.91
2114 | Story6 | B51 | 50 MPa RC Beam (25 cm x 25 cm) | Beam | 50MPa | Concrete Rectangular | 250 | 250 | 625 | 4550 | 0.28 | 695.72 | G300E | 3158675 | 24.78 | G300E | 728217.75 | 5.71
2115 | Story6 | B52 | 50 MPa RC Beam (25 cm x 25 cm) | Beam | 50MPa | Concrete Rectangular | 250 | 250 | 625 | 4550 | 0.28 | 695.72 | G300E | 3214900 | 25.23 | G300E | 696096.38 | 5.46
2116 | Story6 | B53 | 50 MPa RC Beam (25 cm x 25 cm) | Beam | 50MPa | Concrete Rectangular | 250 | 250 | 625 | 4550 | 0.28 | 695.72 | G300E | 3035500 | 23.82 | G300E | 700619.56 | 5.5
2117 | Story6 | B54 | 50 MPa RC Beam (25 cm x 25 cm) | Beam | 50MPa | Concrete Rectangular | 250 | 250 | 625 | 4550 | 0.28 | 695.72 | G300E | 3269825 | 25.66 | G300E | 744142.75 | 5.84
2118 | Story6 | B55 | 50 MPa RC Beam (25 cm x 25 cm) | Beam | 50MPa | Concrete Rectangular | 250 | 250 | 625 | 4550 | 0.28 | 695.72 | G300E | 1844050 | 14.47 | G300E | 649350 | 5.1
2119 | Story6 | B56 | 50 MPa RC Beam (25 cm x 25 cm) | Beam | 50MPa | Concrete Rectangular | 250 | 250 | 625 | 4550 | 0.28 | 695.72 | G300E | 2133300 | 16.74 | G300E | 649350 | 5.1
2120 | Story6 | B57 | 50 MPa RC Beam (25 cm x 25 cm) | Beam | 50MPa | Concrete Rectangular | 250 | 250 | 625 | 4550 | 0.28 | 695.72 | G300E | 2214225 | 17.37 | G300E | 649350 | 5.1
2121 | Story6 | B58 | 50 MPa RC Beam (25 cm x 25 cm) | Beam | 50MPa | Concrete Rectangular | 250 | 250 | 625 | 4550 | 0.28 | 695.72 | G300E | 2195050 | 17.22 | G300E | 649350 | 5.1
2122 | Story6 | B59 | 50 MPa RC Beam (25 cm x 25 cm) | Beam | 50MPa | Concrete Rectangular | 250 | 250 | 625 | 4550 | 0.28 | 695.72 | G300E | 2214225 | 17.37 | G300E | 649350 | 5.1
2123 | Story6 | B6 | 50 MPa RC Beam (25 cm x 25 cm) | Beam | 50MPa | Concrete Rectangular | 250 | 250 | 625 | 4550 | 0.28 | 695.72 | G300E | 1758250 | 13.8 | G300E | 649350 | 5.1
2124 | Story6 | B60 | 50 MPa RC Beam (25 cm x 25 cm) | Beam | 50MPa | Concrete Rectangular | 250 | 250 | 625 | 4550 | 0.28 | 695.72 | G300E | 2133300 | 16.74 | G300E | 649350 | 5.1
2125 | Story6 | B7 | 50 MPa RC Beam (25 cm x 25 cm) | Beam | 50MPa | Concrete Rectangular | 250 | 250 | 625 | 4550 | 0.28 | 695.72 | G300E | 3158675 | 24.78 | G300E | 744142.75 | 5.84
2126 | Story6 | B8 | 50 MPa RC Beam (25 cm x 25 cm) | Beam | 50MPa | Concrete Rectangular | 250 | 250 | 625 | 4550 | 0.28 | 695.72 | G300E | 1925625 | 15.11 | G300E | 649350 | 5.1
2127 | Story6 | B9 | 50 MPa RC Beam (25 cm x 25 cm) | Beam | 50MPa | Concrete Rectangular | 250 | 250 | 625 | 4550 | 0.28 | 695.72 | G300E | 3035175 | 23.82 | G300E | 720444.56 | 5.65
2128 | Story7 | B1 | 50 MPa RC Beam (25 cm x 25 cm) | Beam | 50MPa | Concrete Rectangular | 250 | 250 | 625 | 4550 | 0.28 | 695.72 | G300E | 2272400 | 17.83 | G300E | 649350 | 5.1
2129 | Story7 | B10 | 50 MPa RC Beam (25 cm x 25 cm) | Beam | 50MPa | Concrete Rectangular | 250 | 250 | 625 | 4550 | 0.28 | 695.72 | G300E | 1921725 | 15.08 | G300E | 649350 | 5.1
2130 | Story7 | B11 | 50 MPa RC Beam (25 cm x 25 cm) | Beam | 50MPa | Concrete Rectangular | 250 | 250 | 625 | 4550 | 0.28 | 695.72 | G300E | 1921725 | 15.08 | G300E | 649350 | 5.1
2131 | Story7 | B12 | 50 MPa RC Beam (25 cm x 25 cm) | Beam | 50MPa | Concrete Rectangular | 250 | 250 | 625 | 4550 | 0.28 | 695.72 | G300E | 2216825 | 17.39 | G300E | 649350 | 5.1
2132 | Story7 | B13 | 50 MPa RC Beam (25 cm x 25 cm) | Beam | 50MPa | Concrete Rectangular | 250 | 250 | 625 | 4550 | 0.28 | 695.72 | G300E | 3354000 | 26.32 | G300E | 726294.56 | 5.7
2133 | Story7 | B14 | 50 MPa RC Beam (25 cm x 25 cm) | Beam | 50MPa | Concrete Rectangular | 250 | 250 | 625 | 4550 | 0.28 | 695.72 | G300E | 3717675 | 29.17 | G300E | 692196.38 | 5.43
2134 | Story7 | B15 | 50 MPa RC Beam (25 cm x 25 cm) | Beam | 50MPa | Concrete Rectangular | 250 | 250 | 625 | 4550 | 0.28 | 695.72 | G300E | 3272425 | 25.68 | G300E | 661998.19 | 5.19
2135 | Story7 | B16 | 50 MPa RC Beam (25 cm x 25 cm) | Beam | 50MPa | Concrete Rectangular | 250 | 250 | 625 | 4800 | 0.3 | 733.94 | G300E | 4962880 | 38.94 | G300E | 792587.2 | 6.22
2136 | Story7 | B17 | 50 MPa RC Beam (25 cm x 25 cm) | Beam | 50MPa | Concrete Rectangular | 250 | 250 | 625 | 4550 | 0.28 | 695.72 | G300E | 2929875 | 22.99 | G300E | 798742.75 | 6.27
2137 | Story7 | B18 | 50 MPa RC Beam (25 cm x 25 cm) | Beam | 50MPa | Concrete Rectangular | 250 | 250 | 625 | 4800 | 0.3 | 733.94 | G300E | 4846080 | 38.02 | G300E | 815920.8 | 6.4
2138 | Story7 | B19 | 50 MPa RC Beam (25 cm x 25 cm) | Beam | 50MPa | Concrete Rectangular | 250 | 250 | 625 | 4550 | 0.28 | 695.72 | G300E | 3286075 | 25.78 | G300E | 696746.38 | 5.47
2139 | Story7 | B2 | 50 MPa RC Beam (25 cm x 25 cm) | Beam | 50MPa | Concrete Rectangular | 250 | 250 | 625 | 4550 | 0.28 | 695.72 | G300E | 1906125 | 14.96 | G300E | 649350 | 5.1
2140 | Story7 | B20 | 50 MPa RC Beam (25 cm x 25 cm) | Beam | 50MPa | Concrete Rectangular | 250 | 250 | 625 | 4550 | 0.28 | 695.72 | G300E | 3285750 | 25.78 | G300E | 696746.38 | 5.47
2141 | Story7 | B21 | 50 MPa RC Beam (25 cm x 25 cm) | Beam | 50MPa | Concrete Rectangular | 250 | 250 | 625 | 4550 | 0.28 | 695.72 | G300E | 3364075 | 26.4 | G300E | 720444.56 | 5.65
2142 | Story7 | B22 | 50 MPa RC Beam (25 cm x 25 cm) | Beam | 50MPa | Concrete Rectangular | 250 | 250 | 625 | 4550 | 0.28 | 695.72 | G300E | 1922375 | 15.08 | G300E | 649350 | 5.1
2143 | Story7 | B23 | 50 MPa RC Beam (25 cm x 25 cm) | Beam | 50MPa | Concrete Rectangular | 250 | 250 | 625 | 4550 | 0.28 | 695.72 | G300E | 2193425 | 17.21 | G300E | 649350 | 5.1
2144 | Story7 | B24 | 50 MPa RC Beam (25 cm x 25 cm) | Beam | 50MPa | Concrete Rectangular | 250 | 250 | 625 | 4550 | 0.28 | 695.72 | G300E | 3617575 | 28.38 | G300E | 748692.75 | 5.87
2145 | Story7 | B25 | 50 MPa RC Beam (25 cm x 25 cm) | Beam | 50MPa | Concrete Rectangular | 250 | 250 | 625 | 4550 | 0.28 | 695.72 | G300E | 3343600 | 26.24 | G300E | 798742.75 | 6.27
2146 | Story7 | B26 | 50 MPa RC Beam (25 cm x 25 cm) | Beam | 50MPa | Concrete Rectangular | 250 | 250 | 625 | 4800 | 0.3 | 733.94 | G300E | 4826560 | 37.87 | G300E | 792587.2 | 6.22
2147 | Story7 | B3 | 50 MPa RC Beam (25 cm x 25 cm) | Beam | 50MPa | Concrete Rectangular | 250 | 250 | 625 | 4550 | 0.28 | 695.72 | G300E | 3778125 | 29.64 | G300E | 720444.56 | 5.65
2148 | Story7 | B30 | 50 MPa RC Beam (25 cm x 25 cm) | Beam | 50MPa | Concrete Rectangular | 250 | 250 | 625 | 4550 | 0.28 | 695.72 | G300E | 4595196.67 | 36.06 | G300E | 773424.92 | 6.07
2149 | Story7 | B31 | 50 MPa RC Beam (25 cm x 25 cm) | Beam | 50MPa | Concrete Rectangular | 250 | 250 | 625 | 4550 | 0.28 | 695.72 | G300E | 2930200 | 22.99 | G300E | 798742.75 | 6.27
2150 | Story7 | B32 | 50 MPa RC Beam (25 cm x 25 cm) | Beam | 50MPa | Concrete Rectangular | 250 | 250 | 625 | 4550 | 0.28 | 695.72 | G300E | 3619200 | 28.4 | G300E | 744142.75 | 5.84
2151 | Story7 | B33 | 50 MPa RC Beam (25 cm x 25 cm) | Beam | 50MPa | Concrete Rectangular | 250 | 250 | 625 | 4550 | 0.28 | 695.72 | G300E | 1903200 | 14.93 | G300E | 649350 | 5.1
2152 | Story7 | B34 | 50 MPa RC Beam (25 cm x 25 cm) | Beam | 50MPa | Concrete Rectangular | 250 | 250 | 625 | 4550 | 0.28 | 695.72 | G300E | 2217475 | 17.4 | G300E | 649350 | 5.1
2153 | Story7 | B35 | 50 MPa RC Beam (25 cm x 25 cm) | Beam | 50MPa | Concrete Rectangular | 250 | 250 | 625 | 4550 | 0.28 | 695.72 | G300E | 3803475 | 29.84 | G300E | 736342.75 | 5.78
2154 | Story7 | B36 | 50 MPa RC Beam (25 cm x 25 cm) | Beam | 50MPa | Concrete Rectangular | 250 | 250 | 625 | 4550 | 0.28 | 695.72 | G300E | 3722875 | 29.21 | G300E | 689596.38 | 5.41
2155 | Story7 | B37 | 50 MPa RC Beam (25 cm x 25 cm) | Beam | 50MPa | Concrete Rectangular | 250 | 250 | 625 | 4800 | 0.3 | 733.94 | G300E | 5113920 | 40.13 | G300E | 815920.8 | 6.4
2156 | Story7 | B38 | 50 MPa RC Beam (25 cm x 25 cm) | Beam | 50MPa | Concrete Rectangular | 250 | 250 | 625 | 4550 | 0.28 | 695.72 | G300E | 4847570 | 38.04 | G300E | 773424.92 | 6.07
2157 | Story7 | B4 | 50 MPa RC Beam (25 cm x 25 cm) | Beam | 50MPa | Concrete Rectangular | 250 | 250 | 625 | 4550 | 0.28 | 695.72 | G300E | 1921725 | 15.08 | G300E | 649350 | 5.1
2158 | Story7 | B40 | 50 MPa RC Beam (25 cm x 25 cm) | Beam | 50MPa | Concrete Rectangular | 250 | 250 | 625 | 4550 | 0.28 | 695.72 | G300E | 4594590 | 36.05 | G300E | 773424.92 | 6.07
2159 | Story7 | B41 | 50 MPa RC Beam (25 cm x 25 cm) | Beam | 50MPa | Concrete Rectangular | 250 | 250 | 625 | 4550 | 0.28 | 695.72 | G300E | 4847873.33 | 38.04 | G300E | 773424.92 | 6.07
2160 | Story7 | B42 | 50 MPa RC Beam (25 cm x 25 cm) | Beam | 50MPa | Concrete Rectangular | 250 | 250 | 625 | 4550 | 0.28 | 695.72 | G300E | 3285750 | 25.78 | G300E | 693821.38 | 5.44
2161 | Story7 | B43 | 50 MPa RC Beam (25 cm x 25 cm) | Beam | 50MPa | Concrete Rectangular | 250 | 250 | 625 | 4550 | 0.28 | 695.72 | G300E | 3803150 | 29.84 | G300E | 744142.75 | 5.84
2162 | Story7 | B44 | 50 MPa RC Beam (25 cm x 25 cm) | Beam | 50MPa | Concrete Rectangular | 250 | 250 | 625 | 4550 | 0.28 | 695.72 | G300E | 1922375 | 15.08 | G300E | 649350 | 5.1
2163 | Story7 | B45 | 50 MPa RC Beam (25 cm x 25 cm) | Beam | 50MPa | Concrete Rectangular | 250 | 250 | 625 | 4550 | 0.28 | 695.72 | G300E | 2217150 | 17.4 | G300E | 649350 | 5.1
2164 | Story7 | B46 | 50 MPa RC Beam (25 cm x 25 cm) | Beam | 50MPa | Concrete Rectangular | 250 | 250 | 625 | 4550 | 0.28 | 695.72 | G300E | 3796975 | 29.79 | G300E | 707769.56 | 5.55
2165 | Story7 | B47 | 50 MPa RC Beam (25 cm x 25 cm) | Beam | 50MPa | Concrete Rectangular | 250 | 250 | 625 | 4550 | 0.28 | 695.72 | G300E | 3796650 | 29.79 | G300E | 707769.56 | 5.55
2166 | Story7 | B48 | 50 MPa RC Beam (25 cm x 25 cm) | Beam | 50MPa | Concrete Rectangular | 250 | 250 | 625 | 4550 | 0.28 | 695.72 | G300E | 3722550 | 29.21 | G300E | 689596.38 | 5.41
2167 | Story7 | B49 | 50 MPa RC Beam (25 cm x 25 cm) | Beam | 50MPa | Concrete Rectangular | 250 | 250 | 625 | 4550 | 0.28 | 695.72 | G300E | 3803150 | 29.84 | G300E | 736342.75 | 5.78
2168 | Story7 | B5 | 50 MPa RC Beam (25 cm x 25 cm) | Beam | 50MPa | Concrete Rectangular | 250 | 250 | 625 | 4550 | 0.28 | 695.72 | G300E | 3800875 | 29.82 | G300E | 744142.75 | 5.84
2169 | Story7 | B50 | 50 MPa RC Beam (25 cm x 25 cm) | Beam | 50MPa | Concrete Rectangular | 250 | 250 | 625 | 4550 | 0.28 | 695.72 | G300E | 3345550 | 26.25 | G300E | 798742.75 | 6.27
2170 | Story7 | B51 | 50 MPa RC Beam (25 cm x 25 cm) | Beam | 50MPa | Concrete Rectangular | 250 | 250 | 625 | 4550 | 0.28 | 695.72 | G300E | 3618875 | 28.4 | G300E | 748692.75 | 5.87
2171 | Story7 | B52 | 50 MPa RC Beam (25 cm x 25 cm) | Beam | 50MPa | Concrete Rectangular | 250 | 250 | 625 | 4550 | 0.28 | 695.72 | G300E | 3723200 | 29.21 | G300E | 691871.38 | 5.43
2172 | Story7 | B53 | 50 MPa RC Beam (25 cm x 25 cm) | Beam | 50MPa | Concrete Rectangular | 250 | 250 | 625 | 4550 | 0.28 | 695.72 | G300E | 3363425 | 26.39 | G300E | 707769.56 | 5.55
2173 | Story7 | B54 | 50 MPa RC Beam (25 cm x 25 cm) | Beam | 50MPa | Concrete Rectangular | 250 | 250 | 625 | 4550 | 0.28 | 695.72 | G300E | 3796650 | 29.79 | G300E | 720444.56 | 5.65
2174 | Story7 | B55 | 50 MPa RC Beam (25 cm x 25 cm) | Beam | 50MPa | Concrete Rectangular | 250 | 250 | 625 | 4550 | 0.28 | 695.72 | G300E | 1921725 | 15.08 | G300E | 649350 | 5.1
2175 | Story7 | B56 | 50 MPa RC Beam (25 cm x 25 cm) | Beam | 50MPa | Concrete Rectangular | 250 | 250 | 625 | 4550 | 0.28 | 695.72 | G300E | 2217150 | 17.4 | G300E | 649350 | 5.1
2176 | Story7 | B57 | 50 MPa RC Beam (25 cm x 25 cm) | Beam | 50MPa | Concrete Rectangular | 250 | 250 | 625 | 4550 | 0.28 | 695.72 | G300E | 2217475 | 17.4 | G300E | 649350 | 5.1
2177 | Story7 | B58 | 50 MPa RC Beam (25 cm x 25 cm) | Beam | 50MPa | Concrete Rectangular | 250 | 250 | 625 | 4550 | 0.28 | 695.72 | G300E | 2193100 | 17.21 | G300E | 649350 | 5.1
2178 | Story7 | B59 | 50 MPa RC Beam (25 cm x 25 cm) | Beam | 50MPa | Concrete Rectangular | 250 | 250 | 625 | 4550 | 0.28 | 695.72 | G300E | 2217475 | 17.4 | G300E | 649350 | 5.1
2179 | Story7 | B6 | 50 MPa RC Beam (25 cm x 25 cm) | Beam | 50MPa | Concrete Rectangular | 250 | 250 | 625 | 4550 | 0.28 | 695.72 | G300E | 1903200 | 14.93 | G300E | 649350 | 5.1
2180 | Story7 | B60 | 50 MPa RC Beam (25 cm x 25 cm) | Beam | 50MPa | Concrete Rectangular | 250 | 250 | 625 | 4550 | 0.28 | 695.72 | G300E | 2217150 | 17.4 | G300E | 649350 | 5.1
2181 | Story7 | B7 | 50 MPa RC Beam (25 cm x 25 cm) | Beam | 50MPa | Concrete Rectangular | 250 | 250 | 625 | 4550 | 0.28 | 695.72 | G300E | 3618550 | 28.39 | G300E | 744142.75 | 5.84
2182 | Story7 | B8 | 50 MPa RC Beam (25 cm x 25 cm) | Beam | 50MPa | Concrete Rectangular | 250 | 250 | 625 | 4550 | 0.28 | 695.72 | G300E | 1922375 | 15.08 | G300E | 649350 | 5.1
2183 | Story7 | B9 | 50 MPa RC Beam (25 cm x 25 cm) | Beam | 50MPa | Concrete Rectangular | 250 | 250 | 625 | 4550 | 0.28 | 695.72 | G300E | 3363425 | 26.39 | G300E | 720444.56 | 5.65
2184 | Story8 | B1 | 50 MPa RC Beam (25 cm x 25 cm) | Beam | 50MPa | Concrete Rectangular | 250 | 250 | 625 | 4550 | 0.28 | 695.72 | G300E | 2280200 | 17.89 | G300E | 649350 | 5.1
2185 | Story8 | B10 | 50 MPa RC Beam (25 cm x 25 cm) | Beam | 50MPa | Concrete Rectangular | 250 | 250 | 625 | 4550 | 0.28 | 695.72 | G300E | 1927575 | 15.12 | G300E | 649350 | 5.1
2186 | Story8 | B11 | 50 MPa RC Beam (25 cm x 25 cm) | Beam | 50MPa | Concrete Rectangular | 250 | 250 | 625 | 4550 | 0.28 | 695.72 | G300E | 1927575 | 15.12 | G300E | 649350 | 5.1
2187 | Story8 | B12 | 50 MPa RC Beam (25 cm x 25 cm) | Beam | 50MPa | Concrete Rectangular | 250 | 250 | 625 | 4550 | 0.28 | 695.72 | G300E | 2223325 | 17.45 | G300E | 649350 | 5.1
2188 | Story8 | B13 | 50 MPa RC Beam (25 cm x 25 cm) | Beam | 50MPa | Concrete Rectangular | 250 | 250 | 625 | 4550 | 0.28 | 695.72 | G300E | 3360500 | 26.37 | G300E | 706821.38 | 5.55
2189 | Story8 | B14 | 50 MPa RC Beam (25 cm x 25 cm) | Beam | 50MPa | Concrete Rectangular | 250 | 250 | 625 | 4550 | 0.28 | 695.72 | G300E | 3768375 | 29.57 | G300E | 696746.38 | 5.47
2190 | Story8 | B15 | 50 MPa RC Beam (25 cm x 25 cm) | Beam | 50MPa | Concrete Rectangular | 250 | 250 | 625 | 4550 | 0.28 | 695.72 | G300E | 3302975 | 25.92 | G300E | 665248.19 | 5.22
2191 | Story8 | B16 | 50 MPa RC Beam (25 cm x 25 cm) | Beam | 50MPa | Concrete Rectangular | 250 | 250 | 625 | 4800 | 0.3 | 733.94 | G300E | 5113600 | 40.12 | G300E | 792587.2 | 6.22
2192 | Story8 | B17 | 50 MPa RC Beam (25 cm x 25 cm) | Beam | 50MPa | Concrete Rectangular | 250 | 250 | 625 | 4550 | 0.28 | 695.72 | G300E | 2921750 | 22.93 | G300E | 808492.75 | 6.34
2193 | Story8 | B18 | 50 MPa RC Beam (25 cm x 25 cm) | Beam | 50MPa | Concrete Rectangular | 250 | 250 | 625 | 4800 | 0.3 | 733.94 | G300E | 5028160 | 39.45 | G300E | 815920.8 | 6.4
2194 | Story8 | B19 | 50 MPa RC Beam (25 cm x 25 cm) | Beam | 50MPa | Concrete Rectangular | 250 | 250 | 625 | 4550 | 0.28 | 695.72 | G300E | 3315650 | 26.02 | G300E | 696746.38 | 5.47
2195 | Story8 | B2 | 50 MPa RC Beam (25 cm x 25 cm) | Beam | 50MPa | Concrete Rectangular | 250 | 250 | 625 | 4550 | 0.28 | 695.72 | G300E | 1988025 | 15.6 | G300E | 649350 | 5.1
2196 | Story8 | B20 | 50 MPa RC Beam (25 cm x 25 cm) | Beam | 50MPa | Concrete Rectangular | 250 | 250 | 625 | 4550 | 0.28 | 695.72 | G300E | 3315000 | 26.01 | G300E | 696746.38 | 5.47
2197 | Story8 | B21 | 50 MPa RC Beam (25 cm x 25 cm) | Beam | 50MPa | Concrete Rectangular | 250 | 250 | 625 | 4550 | 0.28 | 695.72 | G300E | 3368950 | 26.43 | G300E | 720444.56 | 5.65
2198 | Story8 | B22 | 50 MPa RC Beam (25 cm x 25 cm) | Beam | 50MPa | Concrete Rectangular | 250 | 250 | 625 | 4550 | 0.28 | 695.72 | G300E | 1927250 | 15.12 | G300E | 649350 | 5.1
2199 | Story8 | B23 | 50 MPa RC Beam (25 cm x 25 cm) | Beam | 50MPa | Concrete Rectangular | 250 | 250 | 625 | 4550 | 0.28 | 695.72 | G300E | 2196675 | 17.24 | G300E | 649350 | 5.1
2200 | Story8 | B24 | 50 MPa RC Beam (25 cm x 25 cm) | Beam | 50MPa | Concrete Rectangular | 250 | 250 | 625 | 4550 | 0.28 | 695.72 | G300E | 3641950 | 28.58 | G300E | 760717.75 | 5.97
2201 | Story8 | B25 | 50 MPa RC Beam (25 cm x 25 cm) | Beam | 50MPa | Concrete Rectangular | 250 | 250 | 625 | 4550 | 0.28 | 695.72 | G300E | 3332875 | 26.15 | G300E | 808492.75 | 6.34
2202 | Story8 | B26 | 50 MPa RC Beam (25 cm x 25 cm) | Beam | 50MPa | Concrete Rectangular | 250 | 250 | 625 | 4800 | 0.3 | 733.94 | G300E | 4891840 | 38.38 | G300E | 792587.2 | 6.22
2203 | Story8 | B3 | 50 MPa RC Beam (25 cm x 25 cm) | Beam | 50MPa | Concrete Rectangular | 250 | 250 | 625 | 4550 | 0.28 | 695.72 | G300E | 3710525 | 29.11 | G300E | 720444.56 | 5.65
2204 | Story8 | B30 | 50 MPa RC Beam (25 cm x 25 cm) | Beam | 50MPa | Concrete Rectangular | 250 | 250 | 625 | 4550 | 0.28 | 695.72 | G300E | 4767490 | 37.41 | G300E | 773424.92 | 6.07
2205 | Story8 | B31 | 50 MPa RC Beam (25 cm x 25 cm) | Beam | 50MPa | Concrete Rectangular | 250 | 250 | 625 | 4550 | 0.28 | 695.72 | G300E | 2922400 | 22.93 | G300E | 808492.75 | 6.34
2206 | Story8 | B32 | 50 MPa RC Beam (25 cm x 25 cm) | Beam | 50MPa | Concrete Rectangular | 250 | 250 | 625 | 4550 | 0.28 | 695.72 | G300E | 3642600 | 28.58 | G300E | 744142.75 | 5.84
2207 | Story8 | B33 | 50 MPa RC Beam (25 cm x 25 cm) | Beam | 50MPa | Concrete Rectangular | 250 | 250 | 625 | 4550 | 0.28 | 695.72 | G300E | 1904500 | 14.94 | G300E | 649350 | 5.1
2208 | Story8 | B34 | 50 MPa RC Beam (25 cm x 25 cm) | Beam | 50MPa | Concrete Rectangular | 250 | 250 | 625 | 4550 | 0.28 | 695.72 | G300E | 2224625 | 17.46 | G300E | 649350 | 5.1
2209 | Story8 | B35 | 50 MPa RC Beam (25 cm x 25 cm) | Beam | 50MPa | Concrete Rectangular | 250 | 250 | 625 | 4550 | 0.28 | 695.72 | G300E | 3833050 | 30.08 | G300E | 741217.75 | 5.82
2210 | Story8 | B36 | 50 MPa RC Beam (25 cm x 25 cm) | Beam | 50MPa | Concrete Rectangular | 250 | 250 | 625 | 4550 | 0.28 | 695.72 | G300E | 3772275 | 29.6 | G300E | 698696.38 | 5.48
2211 | Story8 | B37 | 50 MPa RC Beam (25 cm x 25 cm) | Beam | 50MPa | Concrete Rectangular | 250 | 250 | 625 | 4800 | 0.3 | 733.94 | G300E | 5295680 | 41.55 | G300E | 815920.8 | 6.4
2212 | Story8 | B38 | 50 MPa RC Beam (25 cm x 25 cm) | Beam | 50MPa | Concrete Rectangular | 250 | 250 | 625 | 4550 | 0.28 | 695.72 | G300E | 5019863.33 | 39.39 | G300E | 773424.92 | 6.07
2213 | Story8 | B4 | 50 MPa RC Beam (25 cm x 25 cm) | Beam | 50MPa | Concrete Rectangular | 250 | 250 | 625 | 4550 | 0.28 | 695.72 | G300E | 1926600 | 15.12 | G300E | 649350 | 5.1
2214 | Story8 | B40 | 50 MPa RC Beam (25 cm x 25 cm) | Beam | 50MPa | Concrete Rectangular | 250 | 250 | 625 | 4550 | 0.28 | 695.72 | G300E | 4766580 | 37.4 | G300E | 773424.92 | 6.07
2215 | Story8 | B41 | 50 MPa RC Beam (25 cm x 25 cm) | Beam | 50MPa | Concrete Rectangular | 250 | 250 | 625 | 4550 | 0.28 | 695.72 | G300E | 5021076.67 | 39.4 | G300E | 773424.92 | 6.07
2216 | Story8 | B42 | 50 MPa RC Beam (25 cm x 25 cm) | Beam | 50MPa | Concrete Rectangular | 250 | 250 | 625 | 4550 | 0.28 | 695.72 | G300E | 3315000 | 26.01 | G300E | 698696.38 | 5.48
2217 | Story8 | B43 | 50 MPa RC Beam (25 cm x 25 cm) | Beam | 50MPa | Concrete Rectangular | 250 | 250 | 625 | 4550 | 0.28 | 695.72 | G300E | 3833050 | 30.08 | G300E | 744142.75 | 5.84
2218 | Story8 | B44 | 50 MPa RC Beam (25 cm x 25 cm) | Beam | 50MPa | Concrete Rectangular | 250 | 250 | 625 | 4550 | 0.28 | 695.72 | G300E | 1927250 | 15.12 | G300E | 649350 | 5.1
2219 | Story8 | B45 | 50 MPa RC Beam (25 cm x 25 cm) | Beam | 50MPa | Concrete Rectangular | 250 | 250 | 625 | 4550 | 0.28 | 695.72 | G300E | 2300675 | 18.05 | G300E | 649350 | 5.1
2220 | Story8 | B46 | 50 MPa RC Beam (25 cm x 25 cm) | Beam | 50MPa | Concrete Rectangular | 250 | 250 | 625 | 4550 | 0.28 | 695.72 | G300E | 3728725 | 29.26 | G300E | 709719.56 | 5.57
2221 | Story8 | B47 | 50 MPa RC Beam (25 cm x 25 cm) | Beam | 50MPa | Concrete Rectangular | 250 | 250 | 625 | 4550 | 0.28 | 695.72 | G300E | 3728725 | 29.26 | G300E | 709719.56 | 5.57
2222 | Story8 | B48 | 50 MPa RC Beam (25 cm x 25 cm) | Beam | 50MPa | Concrete Rectangular | 250 | 250 | 625 | 4550 | 0.28 | 695.72 | G300E | 3772275 | 29.6 | G300E | 698696.38 | 5.48
2223 | Story8 | B49 | 50 MPa RC Beam (25 cm x 25 cm) | Beam | 50MPa | Concrete Rectangular | 250 | 250 | 625 | 4550 | 0.28 | 695.72 | G300E | 3833050 | 30.08 | G300E | 741217.75 | 5.82
2224 | Story8 | B5 | 50 MPa RC Beam (25 cm x 25 cm) | Beam | 50MPa | Concrete Rectangular | 250 | 250 | 625 | 4550 | 0.28 | 695.72 | G300E | 3831100 | 30.06 | G300E | 744142.75 | 5.84
2225 | Story8 | B50 | 50 MPa RC Beam (25 cm x 25 cm) | Beam | 50MPa | Concrete Rectangular | 250 | 250 | 625 | 4550 | 0.28 | 695.72 | G300E | 3335800 | 26.17 | G300E | 808492.75 | 6.34
2226 | Story8 | B51 | 50 MPa RC Beam (25 cm x 25 cm) | Beam | 50MPa | Concrete Rectangular | 250 | 250 | 625 | 4550 | 0.28 | 695.72 | G300E | 3642275 | 28.58 | G300E | 759742.75 | 5.96
2227 | Story8 | B52 | 50 MPa RC Beam (25 cm x 25 cm) | Beam | 50MPa | Concrete Rectangular | 250 | 250 | 625 | 4550 | 0.28 | 695.72 | G300E | 3772600 | 29.6 | G300E | 696746.38 | 5.47
2228 | Story8 | B53 | 50 MPa RC Beam (25 cm x 25 cm) | Beam | 50MPa | Concrete Rectangular | 250 | 250 | 625 | 4550 | 0.28 | 695.72 | G300E | 3368950 | 26.43 | G300E | 709719.56 | 5.57
2229 | Story8 | B54 | 50 MPa RC Beam (25 cm x 25 cm) | Beam | 50MPa | Concrete Rectangular | 250 | 250 | 625 | 4550 | 0.28 | 695.72 | G300E | 3728725 | 29.26 | G300E | 720444.56 | 5.65
2230 | Story8 | B55 | 50 MPa RC Beam (25 cm x 25 cm) | Beam | 50MPa | Concrete Rectangular | 250 | 250 | 625 | 4550 | 0.28 | 695.72 | G300E | 1927575 | 15.12 | G300E | 649350 | 5.1
2231 | Story8 | B56 | 50 MPa RC Beam (25 cm x 25 cm) | Beam | 50MPa | Concrete Rectangular | 250 | 250 | 625 | 4550 | 0.28 | 695.72 | G300E | 2300675 | 18.05 | G300E | 649350 | 5.1
2232 | Story8 | B57 | 50 MPa RC Beam (25 cm x 25 cm) | Beam | 50MPa | Concrete Rectangular | 250 | 250 | 625 | 4550 | 0.28 | 695.72 | G300E | 2224950 | 17.46 | G300E | 649350 | 5.1
2233 | Story8 | B58 | 50 MPa RC Beam (25 cm x 25 cm) | Beam | 50MPa | Concrete Rectangular | 250 | 250 | 625 | 4550 | 0.28 | 695.72 | G300E | 2197000 | 17.24 | G300E | 649350 | 5.1
2234 | Story8 | B59 | 50 MPa RC Beam (25 cm x 25 cm) | Beam | 50MPa | Concrete Rectangular | 250 | 250 | 625 | 4550 | 0.28 | 695.72 | G300E | 2224950 | 17.46 | G300E | 649350 | 5.1
2235 | Story8 | B6 | 50 MPa RC Beam (25 cm x 25 cm) | Beam | 50MPa | Concrete Rectangular | 250 | 250 | 625 | 4550 | 0.28 | 695.72 | G300E | 1904500 | 14.94 | G300E | 649350 | 5.1
2236 | Story8 | B60 | 50 MPa RC Beam (25 cm x 25 cm) | Beam | 50MPa | Concrete Rectangular | 250 | 250 | 625 | 4550 | 0.28 | 695.72 | G300E | 2300675 | 18.05 | G300E | 649350 | 5.1
2237 | Story8 | B7 | 50 MPa RC Beam (25 cm x 25 cm) | Beam | 50MPa | Concrete Rectangular | 250 | 250 | 625 | 4550 | 0.28 | 695.72 | G300E | 3642275 | 28.58 | G300E | 744142.75 | 5.84
2238 | Story8 | B8 | 50 MPa RC Beam (25 cm x 25 cm) | Beam | 50MPa | Concrete Rectangular | 250 | 250 | 625 | 4550 | 0.28 | 695.72 | G300E | 1927250 | 15.12 | G300E | 649350 | 5.1
2239 | Story8 | B9 | 50 MPa RC Beam (25 cm x 25 cm) | Beam | 50MPa | Concrete Rectangular | 250 | 250 | 625 | 4550 | 0.28 | 695.72 | G300E | 3368950 | 26.43 | G300E | 720444.56 | 5.65
2240 | Story9 | B1 | 50 MPa RC Beam (25 cm x 25 cm) | Beam | 50MPa | Concrete Rectangular | 250 | 250 | 625 | 4562.5 | 0.29 | 697.63 | G300E | 2220633.93 | 17.42 | G300E | 651133.93 | 5.11
2241 | Story9 | B10 | 50 MPa RC Beam (25 cm x 25 cm) | Beam | 50MPa | Concrete Rectangular | 250 | 250 | 625 | 4562.5 | 0.29 | 697.63 | G300E | 1941343.75 | 15.23 | G300E | 651133.93 | 5.11
2242 | Story9 | B11 | 50 MPa RC Beam (25 cm x 25 cm) | Beam | 50MPa | Concrete Rectangular | 250 | 250 | 625 | 4562.5 | 0.29 | 697.63 | G300E | 1941343.75 | 15.23 | G300E | 651133.93 | 5.11
2243 | Story9 | B12 | 50 MPa RC Beam (25 cm x 25 cm) | Beam | 50MPa | Concrete Rectangular | 250 | 250 | 625 | 4562.5 | 0.29 | 697.63 | G300E | 2237906.25 | 17.56 | G300E | 651133.93 | 5.11
2244 | Story9 | B13 | 50 MPa RC Beam (25 cm x 25 cm) | Beam | 50MPa | Concrete Rectangular | 250 | 250 | 625 | 4562.5 | 0.29 | 697.63 | G300E | 3374946.43 | 26.48 | G300E | 727963.98 | 5.71
2245 | Story9 | B14 | 50 MPa RC Beam (25 cm x 25 cm) | Beam | 50MPa | Concrete Rectangular | 250 | 250 | 625 | 4562.5 | 0.29 | 697.63 | G300E | 3791111.61 | 29.75 | G300E | 698660.51 | 5.48
2246 | Story9 | B15 | 50 MPa RC Beam (25 cm x 25 cm) | Beam | 50MPa | Concrete Rectangular | 250 | 250 | 625 | 4562.5 | 0.29 | 697.63 | G300E | 3336165.18 | 26.18 | G300E | 665772.22 | 5.22
2247 | Story9 | B16 | 50 MPa RC Beam (25 cm x 25 cm) | Beam | 50MPa | Concrete Rectangular | 250 | 250 | 625 | 4800 | 0.3 | 733.94 | G300E | 5075840 | 39.83 | G300E | 792587.2 | 6.22
2248 | Story9 | B17 | 50 MPa RC Beam (25 cm x 25 cm) | Beam | 50MPa | Concrete Rectangular | 250 | 250 | 625 | 4562.5 | 0.29 | 697.63 | G300E | 2921955.36 | 22.93 | G300E | 804847.81 | 6.32
2249 | Story9 | B18 | 50 MPa RC Beam (25 cm x 25 cm) | Beam | 50MPa | Concrete Rectangular | 250 | 250 | 625 | 4800 | 0.3 | 733.94 | G300E | 4989440 | 39.15 | G300E | 815920.8 | 6.4
2250 | Story9 | B19 | 50 MPa RC Beam (25 cm x 25 cm) | Beam | 50MPa | Concrete Rectangular | 250 | 250 | 625 | 4562.5 | 0.29 | 697.63 | G300E | 3348223.21 | 26.27 | G300E | 698660.51 | 5.48
2251 | Story9 | B2 | 50 MPa RC Beam (25 cm x 25 cm) | Beam | 50MPa | Concrete Rectangular | 250 | 250 | 625 | 4562.5 | 0.29 | 697.63 | G300E | 1926026.79 | 15.11 | G300E | 651133.93 | 5.11
2252 | Story9 | B20 | 50 MPa RC Beam (25 cm x 25 cm) | Beam | 50MPa | Concrete Rectangular | 250 | 250 | 625 | 4562.5 | 0.29 | 697.63 | G300E | 3347245.54 | 26.26 | G300E | 698660.51 | 5.48
2253 | Story9 | B21 | 50 MPa RC Beam (25 cm x 25 cm) | Beam | 50MPa | Concrete Rectangular | 250 | 250 | 625 | 4562.5 | 0.29 | 697.63 | G300E | 3383093.75 | 26.55 | G300E | 722423.81 | 5.67
2254 | Story9 | B22 | 50 MPa RC Beam (25 cm x 25 cm) | Beam | 50MPa | Concrete Rectangular | 250 | 250 | 625 | 4562.5 | 0.29 | 697.63 | G300E | 1939714.29 | 15.22 | G300E | 651133.93 | 5.11
2255 | Story9 | B23 | 50 MPa RC Beam (25 cm x 25 cm) | Beam | 50MPa | Concrete Rectangular | 250 | 250 | 625 | 4562.5 | 0.29 | 697.63 | G300E | 2206946.43 | 17.32 | G300E | 651133.93 | 5.11
2256 | Story9 | B24 | 50 MPa RC Beam (25 cm x 25 cm) | Beam | 50MPa | Concrete Rectangular | 250 | 250 | 625 | 4562.5 | 0.29 | 697.63 | G300E | 3673790.18 | 28.83 | G300E | 762807.63 | 5.99
2257 | Story9 | B25 | 50 MPa RC Beam (25 cm x 25 cm) | Beam | 50MPa | Concrete Rectangular | 250 | 250 | 625 | 4562.5 | 0.29 | 697.63 | G300E | 3309767.86 | 25.97 | G300E | 804847.81 | 6.32
2258 | Story9 | B26 | 50 MPa RC Beam (25 cm x 25 cm) | Beam | 50MPa | Concrete Rectangular | 250 | 250 | 625 | 4800 | 0.3 | 733.94 | G300E | 4859200 | 38.13 | G300E | 792587.2 | 6.22
2259 | Story9 | B3 | 50 MPa RC Beam (25 cm x 25 cm) | Beam | 50MPa | Concrete Rectangular | 250 | 250 | 625 | 4562.5 | 0.29 | 697.63 | G300E | 3719089.29 | 29.18 | G300E | 722423.81 | 5.67
2260 | Story9 | B30 | 50 MPa RC Beam (25 cm x 25 cm) | Beam | 50MPa | Concrete Rectangular | 250 | 250 | 625 | 4562.5 | 0.29 | 697.63 | G300E | 4744087.5 | 37.22 | G300E | 775549.72 | 6.09
2261 | Story9 | B31 | 50 MPa RC Beam (25 cm x 25 cm) | Beam | 50MPa | Concrete Rectangular | 250 | 250 | 625 | 4562.5 | 0.29 | 697.63 | G300E | 2921955.36 | 22.93 | G300E | 804847.81 | 6.32
2262 | Story9 | B32 | 50 MPa RC Beam (25 cm x 25 cm) | Beam | 50MPa | Concrete Rectangular | 250 | 250 | 625 | 4562.5 | 0.29 | 697.63 | G300E | 3675093.75 | 28.84 | G300E | 746187.1 | 5.85
2263 | Story9 | B33 | 50 MPa RC Beam (25 cm x 25 cm) | Beam | 50MPa | Concrete Rectangular | 250 | 250 | 625 | 4562.5 | 0.29 | 697.63 | G300E | 1912991.07 | 15.01 | G300E | 651133.93 | 5.11
2264 | Story9 | B34 | 50 MPa RC Beam (25 cm x 25 cm) | Beam | 50MPa | Concrete Rectangular | 250 | 250 | 625 | 4562.5 | 0.29 | 697.63 | G300E | 2239535.71 | 17.57 | G300E | 651133.93 | 5.11
2265 | Story9 | B35 | 50 MPa RC Beam (25 cm x 25 cm) | Beam | 50MPa | Concrete Rectangular | 250 | 250 | 625 | 4562.5 | 0.29 | 697.63 | G300E | 3783290.18 | 29.69 | G300E | 747164.78 | 5.86
2266 | Story9 | B36 | 50 MPa RC Beam (25 cm x 25 cm) | Beam | 50MPa | Concrete Rectangular | 250 | 250 | 625 | 4562.5 | 0.29 | 697.63 | G300E | 3795022.32 | 29.78 | G300E | 698660.51 | 5.48
2267 | Story9 | B37 | 50 MPa RC Beam (25 cm x 25 cm) | Beam | 50MPa | Concrete Rectangular | 250 | 250 | 625 | 4800 | 0.3 | 733.94 | G300E | 5256640 | 41.25 | G300E | 818480.8 | 6.42
2268 | Story9 | B38 | 50 MPa RC Beam (25 cm x 25 cm) | Beam | 50MPa | Concrete Rectangular | 250 | 250 | 625 | 4562.5 | 0.29 | 697.63 | G300E | 4996850 | 39.21 | G300E | 777983.05 | 6.1
2269 | Story9 | B4 | 50 MPa RC Beam (25 cm x 25 cm) | Beam | 50MPa | Concrete Rectangular | 250 | 250 | 625 | 4562.5 | 0.29 | 697.63 | G300E | 1939062.5 | 15.21 | G300E | 651133.93 | 5.11
2270 | Story9 | B40 | 50 MPa RC Beam (25 cm x 25 cm) | Beam | 50MPa | Concrete Rectangular | 250 | 250 | 625 | 4562.5 | 0.29 | 697.63 | G300E | 4743783.33 | 37.22 | G300E | 777983.05 | 6.1
2271 | Story9 | B41 | 50 MPa RC Beam (25 cm x 25 cm) | Beam | 50MPa | Concrete Rectangular | 250 | 250 | 625 | 4562.5 | 0.29 | 697.63 | G300E | 4997154.17 | 39.21 | G300E | 775549.72 | 6.09
2272 | Story9 | B42 | 50 MPa RC Beam (25 cm x 25 cm) | Beam | 50MPa | Concrete Rectangular | 250 | 250 | 625 | 4562.5 | 0.29 | 697.63 | G300E | 3347245.54 | 26.26 | G300E | 698660.51 | 5.48
2273 | Story9 | B43 | 50 MPa RC Beam (25 cm x 25 cm) | Beam | 50MPa | Concrete Rectangular | 250 | 250 | 625 | 4562.5 | 0.29 | 697.63 | G300E | 3783290.18 | 29.69 | G300E | 746187.1 | 5.85
2274 | Story9 | B44 | 50 MPa RC Beam (25 cm x 25 cm) | Beam | 50MPa | Concrete Rectangular | 250 | 250 | 625 | 4562.5 | 0.29 | 697.63 | G300E | 1939714.29 | 15.22 | G300E | 651133.93 | 5.11
2275 | Story9 | B45 | 50 MPa RC Beam (25 cm x 25 cm) | Beam | 50MPa | Concrete Rectangular | 250 | 250 | 625 | 4562.5 | 0.29 | 697.63 | G300E | 2241491.07 | 17.59 | G300E | 651133.93 | 5.11
2276 | Story9 | B46 | 50 MPa RC Beam (25 cm x 25 cm) | Beam | 50MPa | Concrete Rectangular | 250 | 250 | 625 | 4562.5 | 0.29 | 697.63 | G300E | 3736035.71 | 29.31 | G300E | 713624.7 | 5.6
2277 | Story9 | B47 | 50 MPa RC Beam (25 cm x 25 cm) | Beam | 50MPa | Concrete Rectangular | 250 | 250 | 625 | 4562.5 | 0.29 | 697.63 | G300E | 3735709.82 | 29.31 | G300E | 713624.7 | 5.6
2278 | Story9 | B48 | 50 MPa RC Beam (25 cm x 25 cm) | Beam | 50MPa | Concrete Rectangular | 250 | 250 | 625 | 4562.5 | 0.29 | 697.63 | G300E | 3795674.11 | 29.78 | G300E | 698660.51 | 5.48
2279 | Story9 | B49 | 50 MPa RC Beam (25 cm x 25 cm) | Beam | 50MPa | Concrete Rectangular | 250 | 250 | 625 | 4562.5 | 0.29 | 697.63 | G300E | 3783290.18 | 29.69 | G300E | 747164.78 | 5.86
2280 | Story9 | B5 | 50 MPa RC Beam (25 cm x 25 cm) | Beam | 50MPa | Concrete Rectangular | 250 | 250 | 625 | 4562.5 | 0.29 | 697.63 | G300E | 3780683.04 | 29.66 | G300E | 746187.1 | 5.85
2281 | Story9 | B50 | 50 MPa RC Beam (25 cm x 25 cm) | Beam | 50MPa | Concrete Rectangular | 250 | 250 | 625 | 4562.5 | 0.29 | 697.63 | G300E | 3311071.43 | 25.98 | G300E | 804847.81 | 6.32
2282 | Story9 | B51 | 50 MPa RC Beam (25 cm x 25 cm) | Beam | 50MPa | Concrete Rectangular | 250 | 250 | 625 | 4562.5 | 0.29 | 697.63 | G300E | 3674116.07 | 28.83 | G300E | 761829.96 | 5.98
2283 | Story9 | B52 | 50 MPa RC Beam (25 cm x 25 cm) | Beam | 50MPa | Concrete Rectangular | 250 | 250 | 625 | 4562.5 | 0.29 | 697.63 | G300E | 3795674.11 | 29.78 | G300E | 698660.51 | 5.48
2284 | Story9 | B53 | 50 MPa RC Beam (25 cm x 25 cm) | Beam | 50MPa | Concrete Rectangular | 250 | 250 | 625 | 4562.5 | 0.29 | 697.63 | G300E | 3383093.75 | 26.55 | G300E | 713624.7 | 5.6
2285 | Story9 | B54 | 50 MPa RC Beam (25 cm x 25 cm) | Beam | 50MPa | Concrete Rectangular | 250 | 250 | 625 | 4562.5 | 0.29 | 697.63 | G300E | 3735709.82 | 29.31 | G300E | 722423.81 | 5.67
2286 | Story9 | B55 | 50 MPa RC Beam (25 cm x 25 cm) | Beam | 50MPa | Concrete Rectangular | 250 | 250 | 625 | 4562.5 | 0.29 | 697.63 | G300E | 1941343.75 | 15.23 | G300E | 651133.93 | 5.11
2287 | Story9 | B56 | 50 MPa RC Beam (25 cm x 25 cm) | Beam | 50MPa | Concrete Rectangular | 250 | 250 | 625 | 4562.5 | 0.29 | 697.63 | G300E | 2241491.07 | 17.59 | G300E | 651133.93 | 5.11
2288 | Story9 | B57 | 50 MPa RC Beam (25 cm x 25 cm) | Beam | 50MPa | Concrete Rectangular | 250 | 250 | 625 | 4562.5 | 0.29 | 697.63 | G300E | 2239535.71 | 17.57 | G300E | 651133.93 | 5.11
2289 | Story9 | B58 | 50 MPa RC Beam (25 cm x 25 cm) | Beam | 50MPa | Concrete Rectangular | 250 | 250 | 625 | 4562.5 | 0.29 | 697.63 | G300E | 2206946.43 | 17.32 | G300E | 651133.93 | 5.11
2290 | Story9 | B59 | 50 MPa RC Beam (25 cm x 25 cm) | Beam | 50MPa | Concrete Rectangular | 250 | 250 | 625 | 4562.5 | 0.29 | 697.63 | G300E | 2239535.71 | 17.57 | G300E | 651133.93 | 5.11
2291 | Story9 | B6 | 50 MPa RC Beam (25 cm x 25 cm) | Beam | 50MPa | Concrete Rectangular | 250 | 250 | 625 | 4562.5 | 0.29 | 697.63 | G300E | 1912991.07 | 15.01 | G300E | 651133.93 | 5.11
2292 | Story9 | B60 | 50 MPa RC Beam (25 cm x 25 cm) | Beam | 50MPa | Concrete Rectangular | 250 | 250 | 625 | 4562.5 | 0.29 | 697.63 | G300E | 2241491.07 | 17.59 | G300E | 651133.93 | 5.11
2293 | Story9 | B7 | 50 MPa RC Beam (25 cm x 25 cm) | Beam | 50MPa | Concrete Rectangular | 250 | 250 | 625 | 4562.5 | 0.29 | 697.63 | G300E | 3673790.18 | 28.83 | G300E | 746187.1 | 5.85
2294 | Story9 | B8 | 50 MPa RC Beam (25 cm x 25 cm) | Beam | 50MPa | Concrete Rectangular | 250 | 250 | 625 | 4562.5 | 0.29 | 697.63 | G300E | 1939714.29 | 15.22 | G300E | 651133.93 | 5.11
2295 | Story9 | B9 | 50 MPa RC Beam (25 cm x 25 cm) | Beam | 50MPa | Concrete Rectangular | 250 | 250 | 625 | 4562.5 | 0.29 | 697.63 | G300E | 3383093.75 | 26.55 | G300E | 722423.81 | 5.67

## Columns
| Story | Label | Section | Structural_Element_Type | Material | Cross_Section_Type | Width_(mm) | Depth_(mm) | Area_(cm^2) | Length_(mm) | Volume_(m^3) | Mass_(kg) | Long._Rebar_Material | Long._Rebar_Volume_(mm^3) | Long._Rebar_Mass_(kg) | Tran._Rebar_Material | Tran._Rebar_Volume_(mm^3) | Tran._Rebar_Mass_(kg)
0 | Story1 | C1 | 50 MPa RC Column (47.5 cm x 47.5 cm) | Column | 50MPa | Concrete Rectangular | 475 | 475 | 2256.3 | 3250 | 0.73 | 1793.96 | G300E | 7332000 | 57.53 | G300E | 0 | 0
1 | Story1 | C10 | 50 MPa RC Column (47.5 cm x 47.5 cm) | Column | 50MPa | Concrete Rectangular | 475 | 475 | 2256.3 | 3250 | 0.73 | 1793.96 | G300E | 27420250 | 215.15 | G300E | 0 | 0
2 | Story1 | C11 | 50 MPa RC Column (47.5 cm x 47.5 cm) | Column | 50MPa | Concrete Rectangular | 475 | 475 | 2256.3 | 3250 | 0.73 | 1793.96 | G300E | 56074416.67 | 439.98 | G300E | 0 | 0
3 | Story1 | C12 | 50 MPa RC Column (47.5 cm x 47.5 cm) | Column | 50MPa | Concrete Rectangular | 475 | 475 | 2256.3 | 3250 | 0.73 | 1793.96 | G300E | 16098333.33 | 126.31 | G300E | 0 | 0
4 | Story1 | C13 | 50 MPa RC Column (47.5 cm x 47.5 cm) | Column | 50MPa | Concrete Rectangular | 475 | 475 | 2256.3 | 3250 | 0.73 | 1793.96 | G300E | 14587083.33 | 114.46 | G300E | 0 | 0
5 | Story1 | C14 | 50 MPa RC Column (47.5 cm x 47.5 cm) | Column | 50MPa | Concrete Rectangular | 475 | 475 | 2256.3 | 3250 | 0.73 | 1793.96 | G300E | 27289166.67 | 214.12 | G300E | 0 | 0
6 | Story1 | C17 | 50 MPa RC Column (47.5 cm x 47.5 cm) | Column | 50MPa | Concrete Rectangular | 475 | 475 | 2256.3 | 3250 | 0.73 | 1793.96 | G300E | 27434333.33 | 215.26 | G300E | 0 | 0
7 | Story1 | C18 | 50 MPa RC Column (47.5 cm x 47.5 cm) | Column | 50MPa | Concrete Rectangular | 475 | 475 | 2256.3 | 3250 | 0.73 | 1793.96 | G300E | 14630416.67 | 114.8 | G300E | 0 | 0
8 | Story1 | C19 | 50 MPa RC Column (47.5 cm x 47.5 cm) | Column | 50MPa | Concrete Rectangular | 475 | 475 | 2256.3 | 3250 | 0.73 | 1793.96 | G300E | 14609833.33 | 114.63 | G300E | 0 | 0
9 | Story1 | C2 | 50 MPa RC Column (47.5 cm x 47.5 cm) | Column | 50MPa | Concrete Rectangular | 475 | 475 | 2256.3 | 3250 | 0.73 | 1793.96 | G300E | 15930416.67 | 125 | G300E | 0 | 0
10 | Story1 | C20 | 50 MPa RC Column (47.5 cm x 47.5 cm) | Column | 50MPa | Concrete Rectangular | 475 | 475 | 2256.3 | 3250 | 0.73 | 1793.96 | G300E | 27417000 | 215.12 | G300E | 0 | 0
11 | Story1 | C23 | 50 MPa RC Column (47.5 cm x 47.5 cm) | Column | 50MPa | Concrete Rectangular | 475 | 475 | 2256.3 | 3250 | 0.73 | 1793.96 | G300E | 27436500 | 215.28 | G300E | 0 | 0
12 | Story1 | C24 | 50 MPa RC Column (47.5 cm x 47.5 cm) | Column | 50MPa | Concrete Rectangular | 475 | 475 | 2256.3 | 3250 | 0.73 | 1793.96 | G300E | 14633666.67 | 114.82 | G300E | 0 | 0
13 | Story1 | C25 | 50 MPa RC Column (47.5 cm x 47.5 cm) | Column | 50MPa | Concrete Rectangular | 475 | 475 | 2256.3 | 3250 | 0.73 | 1793.96 | G300E | 16089666.67 | 126.25 | G300E | 0 | 0
14 | Story1 | C26 | 50 MPa RC Column (47.5 cm x 47.5 cm) | Column | 50MPa | Concrete Rectangular | 475 | 475 | 2256.3 | 3250 | 0.73 | 1793.96 | G300E | 56074416.67 | 439.98 | G300E | 0 | 0
15 | Story1 | C27 | 50 MPa RC Column (47.5 cm x 47.5 cm) | Column | 50MPa | Concrete Rectangular | 475 | 475 | 2256.3 | 3250 | 0.73 | 1793.96 | G300E | 27433250 | 215.25 | G300E | 0 | 0
16 | Story1 | C28 | 50 MPa RC Column (47.5 cm x 47.5 cm) | Column | 50MPa | Concrete Rectangular | 475 | 475 | 2256.3 | 3250 | 0.73 | 1793.96 | G300E | 27436500 | 215.28 | G300E | 0 | 0
17 | Story1 | C29 | 50 MPa RC Column (47.5 cm x 47.5 cm) | Column | 50MPa | Concrete Rectangular | 475 | 475 | 2256.3 | 3250 | 0.73 | 1793.96 | G300E | 56078750 | 440.01 | G300E | 0 | 0
18 | Story1 | C3 | 50 MPa RC Column (47.5 cm x 47.5 cm) | Column | 50MPa | Concrete Rectangular | 475 | 475 | 2256.3 | 3250 | 0.73 | 1793.96 | G300E | 14584916.67 | 114.44 | G300E | 0 | 0
19 | Story1 | C30 | 50 MPa RC Column (47.5 cm x 47.5 cm) | Column | 50MPa | Concrete Rectangular | 475 | 475 | 2256.3 | 3250 | 0.73 | 1793.96 | G300E | 16109166.67 | 126.4 | G300E | 0 | 0
20 | Story1 | C31 | 50 MPa RC Column (47.5 cm x 47.5 cm) | Column | 50MPa | Concrete Rectangular | 475 | 475 | 2256.3 | 3250 | 0.73 | 1793.96 | G300E | 7332000 | 57.53 | G300E | 0 | 0
21 | Story1 | C32 | 50 MPa RC Column (47.5 cm x 47.5 cm) | Column | 50MPa | Concrete Rectangular | 475 | 475 | 2256.3 | 3250 | 0.73 | 1793.96 | G300E | 16098333.33 | 126.31 | G300E | 0 | 0
22 | Story1 | C33 | 50 MPa RC Column (47.5 cm x 47.5 cm) | Column | 50MPa | Concrete Rectangular | 475 | 475 | 2256.3 | 3250 | 0.73 | 1793.96 | G300E | 14630416.67 | 114.8 | G300E | 0 | 0
23 | Story1 | C34 | 50 MPa RC Column (47.5 cm x 47.5 cm) | Column | 50MPa | Concrete Rectangular | 475 | 475 | 2256.3 | 3250 | 0.73 | 1793.96 | G300E | 14633666.67 | 114.82 | G300E | 0 | 0
24 | Story1 | C35 | 50 MPa RC Column (47.5 cm x 47.5 cm) | Column | 50MPa | Concrete Rectangular | 475 | 475 | 2256.3 | 3250 | 0.73 | 1793.96 | G300E | 16109166.67 | 126.4 | G300E | 0 | 0
25 | Story1 | C36 | 50 MPa RC Column (47.5 cm x 47.5 cm) | Column | 50MPa | Concrete Rectangular | 475 | 475 | 2256.3 | 3250 | 0.73 | 1793.96 | G300E | 7332000 | 57.53 | G300E | 0 | 0
26 | Story1 | C4 | 50 MPa RC Column (47.5 cm x 47.5 cm) | Column | 50MPa | Concrete Rectangular | 475 | 475 | 2256.3 | 3250 | 0.73 | 1793.96 | G300E | 14609833.33 | 114.63 | G300E | 0 | 0
27 | Story1 | C5 | 50 MPa RC Column (47.5 cm x 47.5 cm) | Column | 50MPa | Concrete Rectangular | 475 | 475 | 2256.3 | 3250 | 0.73 | 1793.96 | G300E | 16089666.67 | 126.25 | G300E | 0 | 0
28 | Story1 | C6 | 50 MPa RC Column (47.5 cm x 47.5 cm) | Column | 50MPa | Concrete Rectangular | 475 | 475 | 2256.3 | 3250 | 0.73 | 1793.96 | G300E | 7332000 | 57.53 | G300E | 0 | 0
29 | Story1 | C7 | 50 MPa RC Column (47.5 cm x 47.5 cm) | Column | 50MPa | Concrete Rectangular | 475 | 475 | 2256.3 | 3250 | 0.73 | 1793.96 | G300E | 15939083.33 | 125.06 | G300E | 0 | 0
30 | Story1 | C8 | 50 MPa RC Column (47.5 cm x 47.5 cm) | Column | 50MPa | Concrete Rectangular | 475 | 475 | 2256.3 | 3250 | 0.73 | 1793.96 | G300E | 56600916.67 | 444.11 | G300E | 0 | 0
31 | Story1 | C9 | 50 MPa RC Column (47.5 cm x 47.5 cm) | Column | 50MPa | Concrete Rectangular | 475 | 475 | 2256.3 | 3250 | 0.73 | 1793.96 | G300E | 27287000 | 214.1 | G300E | 0 | 0
32 | Story10 | C1 | 50 MPa RC Column (42.5 cm x 42.5 cm) | Column | 50MPa | Concrete Rectangular | 425 | 425 | 1806.3 | 3250 | 0.59 | 1436.16 | G300E | 5869500 | 46.05 | G300E | 0 | 0
33 | Story10 | C10 | 50 MPa RC Column (42.5 cm x 42.5 cm) | Column | 50MPa | Concrete Rectangular | 425 | 425 | 1806.3 | 3175 | 0.57 | 1403.02 | G300E | 5734050 | 44.99 | G300E | 0 | 0
34 | Story10 | C11 | 50 MPa RC Column (42.5 cm x 42.5 cm) | Column | 50MPa | Concrete Rectangular | 425 | 425 | 1806.3 | 3175 | 0.57 | 1403.02 | G300E | 26131308.33 | 205.04 | G300E | 0 | 0
35 | Story10 | C12 | 50 MPa RC Column (42.5 cm x 42.5 cm) | Column | 50MPa | Concrete Rectangular | 425 | 425 | 1806.3 | 3175 | 0.57 | 1403.02 | G300E | 5734050 | 44.99 | G300E | 0 | 0
36 | Story10 | C13 | 50 MPa RC Column (42.5 cm x 42.5 cm) | Column | 50MPa | Concrete Rectangular | 425 | 425 | 1806.3 | 3175 | 0.57 | 1403.02 | G300E | 5734050 | 44.99 | G300E | 0 | 0
37 | Story10 | C14 | 50 MPa RC Column (42.5 cm x 42.5 cm) | Column | 50MPa | Concrete Rectangular | 425 | 425 | 1806.3 | 3175 | 0.57 | 1403.02 | G300E | 5734050 | 44.99 | G300E | 0 | 0
38 | Story10 | C17 | 50 MPa RC Column (42.5 cm x 42.5 cm) | Column | 50MPa | Concrete Rectangular | 425 | 425 | 1806.3 | 3175 | 0.57 | 1403.02 | G300E | 5734050 | 44.99 | G300E | 0 | 0
39 | Story10 | C18 | 50 MPa RC Column (42.5 cm x 42.5 cm) | Column | 50MPa | Concrete Rectangular | 425 | 425 | 1806.3 | 3175 | 0.57 | 1403.02 | G300E | 5734050 | 44.99 | G300E | 0 | 0
40 | Story10 | C19 | 50 MPa RC Column (42.5 cm x 42.5 cm) | Column | 50MPa | Concrete Rectangular | 425 | 425 | 1806.3 | 3175 | 0.57 | 1403.02 | G300E | 5734050 | 44.99 | G300E | 0 | 0
41 | Story10 | C2 | 50 MPa RC Column (42.5 cm x 42.5 cm) | Column | 50MPa | Concrete Rectangular | 425 | 425 | 1806.3 | 3175 | 0.57 | 1403.02 | G300E | 5734050 | 44.99 | G300E | 0 | 0
42 | Story10 | C20 | 50 MPa RC Column (42.5 cm x 42.5 cm) | Column | 50MPa | Concrete Rectangular | 425 | 425 | 1806.3 | 3175 | 0.57 | 1403.02 | G300E | 5734050 | 44.99 | G300E | 0 | 0
43 | Story10 | C23 | 50 MPa RC Column (42.5 cm x 42.5 cm) | Column | 50MPa | Concrete Rectangular | 425 | 425 | 1806.3 | 3175 | 0.57 | 1403.02 | G300E | 5734050 | 44.99 | G300E | 0 | 0
44 | Story10 | C24 | 50 MPa RC Column (42.5 cm x 42.5 cm) | Column | 50MPa | Concrete Rectangular | 425 | 425 | 1806.3 | 3175 | 0.57 | 1403.02 | G300E | 5734050 | 44.99 | G300E | 0 | 0
45 | Story10 | C25 | 50 MPa RC Column (42.5 cm x 42.5 cm) | Column | 50MPa | Concrete Rectangular | 425 | 425 | 1806.3 | 3175 | 0.57 | 1403.02 | G300E | 5734050 | 44.99 | G300E | 0 | 0
46 | Story10 | C26 | 50 MPa RC Column (42.5 cm x 42.5 cm) | Column | 50MPa | Concrete Rectangular | 425 | 425 | 1806.3 | 3175 | 0.57 | 1403.02 | G300E | 26132366.67 | 205.04 | G300E | 0 | 0
47 | Story10 | C27 | 50 MPa RC Column (42.5 cm x 42.5 cm) | Column | 50MPa | Concrete Rectangular | 425 | 425 | 1806.3 | 3175 | 0.57 | 1403.02 | G300E | 5734050 | 44.99 | G300E | 0 | 0
48 | Story10 | C28 | 50 MPa RC Column (42.5 cm x 42.5 cm) | Column | 50MPa | Concrete Rectangular | 425 | 425 | 1806.3 | 3175 | 0.57 | 1403.02 | G300E | 5734050 | 44.99 | G300E | 0 | 0
49 | Story10 | C29 | 50 MPa RC Column (42.5 cm x 42.5 cm) | Column | 50MPa | Concrete Rectangular | 425 | 425 | 1806.3 | 3175 | 0.57 | 1403.02 | G300E | 26137658.33 | 205.09 | G300E | 0 | 0
50 | Story10 | C3 | 50 MPa RC Column (42.5 cm x 42.5 cm) | Column | 50MPa | Concrete Rectangular | 425 | 425 | 1806.3 | 3175 | 0.57 | 1403.02 | G300E | 5734050 | 44.99 | G300E | 0 | 0
51 | Story10 | C30 | 50 MPa RC Column (42.5 cm x 42.5 cm) | Column | 50MPa | Concrete Rectangular | 425 | 425 | 1806.3 | 3175 | 0.57 | 1403.02 | G300E | 5734050 | 44.99 | G300E | 0 | 0
52 | Story10 | C31 | 50 MPa RC Column (42.5 cm x 42.5 cm) | Column | 50MPa | Concrete Rectangular | 425 | 425 | 1806.3 | 3250 | 0.59 | 1436.16 | G300E | 5869500 | 46.05 | G300E | 0 | 0
53 | Story10 | C32 | 50 MPa RC Column (42.5 cm x 42.5 cm) | Column | 50MPa | Concrete Rectangular | 425 | 425 | 1806.3 | 3175 | 0.57 | 1403.02 | G300E | 5734050 | 44.99 | G300E | 0 | 0
54 | Story10 | C33 | 50 MPa RC Column (42.5 cm x 42.5 cm) | Column | 50MPa | Concrete Rectangular | 425 | 425 | 1806.3 | 3175 | 0.57 | 1403.02 | G300E | 5734050 | 44.99 | G300E | 0 | 0
55 | Story10 | C34 | 50 MPa RC Column (42.5 cm x 42.5 cm) | Column | 50MPa | Concrete Rectangular | 425 | 425 | 1806.3 | 3175 | 0.57 | 1403.02 | G300E | 5734050 | 44.99 | G300E | 0 | 0
56 | Story10 | C35 | 50 MPa RC Column (42.5 cm x 42.5 cm) | Column | 50MPa | Concrete Rectangular | 425 | 425 | 1806.3 | 3175 | 0.57 | 1403.02 | G300E | 5734050 | 44.99 | G300E | 0 | 0
57 | Story10 | C36 | 50 MPa RC Column (42.5 cm x 42.5 cm) | Column | 50MPa | Concrete Rectangular | 425 | 425 | 1806.3 | 3250 | 0.59 | 1436.16 | G300E | 5869500 | 46.05 | G300E | 0 | 0
58 | Story10 | C4 | 50 MPa RC Column (42.5 cm x 42.5 cm) | Column | 50MPa | Concrete Rectangular | 425 | 425 | 1806.3 | 3175 | 0.57 | 1403.02 | G300E | 5734050 | 44.99 | G300E | 0 | 0
59 | Story10 | C5 | 50 MPa RC Column (42.5 cm x 42.5 cm) | Column | 50MPa | Concrete Rectangular | 425 | 425 | 1806.3 | 3175 | 0.57 | 1403.02 | G300E | 5734050 | 44.99 | G300E | 0 | 0
60 | Story10 | C6 | 50 MPa RC Column (42.5 cm x 42.5 cm) | Column | 50MPa | Concrete Rectangular | 425 | 425 | 1806.3 | 3250 | 0.59 | 1436.16 | G300E | 5869500 | 46.05 | G300E | 0 | 0
61 | Story10 | C7 | 50 MPa RC Column (42.5 cm x 42.5 cm) | Column | 50MPa | Concrete Rectangular | 425 | 425 | 1806.3 | 3175 | 0.57 | 1403.02 | G300E | 5734050 | 44.99 | G300E | 0 | 0
62 | Story10 | C8 | 50 MPa RC Column (42.5 cm x 42.5 cm) | Column | 50MPa | Concrete Rectangular | 425 | 425 | 1806.3 | 3175 | 0.57 | 1403.02 | G300E | 26412825 | 207.24 | G300E | 0 | 0
63 | Story10 | C9 | 50 MPa RC Column (42.5 cm x 42.5 cm) | Column | 50MPa | Concrete Rectangular | 425 | 425 | 1806.3 | 3175 | 0.57 | 1403.02 | G300E | 5734050 | 44.99 | G300E | 0 | 0
64 | Story11 | C1 | 50 MPa RC Column (40 cm x 40 cm) | Column | 50MPa | Concrete Rectangular | 400 | 400 | 1600 | 3250 | 0.52 | 1272.17 | G300E | 12561250 | 98.56 | G300E | 0 | 0
65 | Story11 | C10 | 50 MPa RC Column (40 cm x 40 cm) | Column | 50MPa | Concrete Rectangular | 400 | 400 | 1600 | 3200 | 0.51 | 1252.6 | G300E | 5120000 | 40.17 | G300E | 0 | 0
66 | Story11 | C11 | 50 MPa RC Column (40 cm x 40 cm) | Column | 50MPa | Concrete Rectangular | 400 | 400 | 1600 | 3200 | 0.51 | 1252.6 | G300E | 32594133.33 | 255.75 | G300E | 0 | 0
67 | Story11 | C12 | 50 MPa RC Column (40 cm x 40 cm) | Column | 50MPa | Concrete Rectangular | 400 | 400 | 1600 | 3200 | 0.51 | 1252.6 | G300E | 9083733.33 | 71.27 | G300E | 0 | 0
68 | Story11 | C13 | 50 MPa RC Column (40 cm x 40 cm) | Column | 50MPa | Concrete Rectangular | 400 | 400 | 1600 | 3200 | 0.51 | 1252.6 | G300E | 9206400 | 72.24 | G300E | 0 | 0
69 | Story11 | C14 | 50 MPa RC Column (40 cm x 40 cm) | Column | 50MPa | Concrete Rectangular | 400 | 400 | 1600 | 3200 | 0.51 | 1252.6 | G300E | 5120000 | 40.17 | G300E | 0 | 0
70 | Story11 | C17 | 50 MPa RC Column (40 cm x 40 cm) | Column | 50MPa | Concrete Rectangular | 400 | 400 | 1600 | 3200 | 0.51 | 1252.6 | G300E | 5120000 | 40.17 | G300E | 0 | 0
71 | Story11 | C18 | 50 MPa RC Column (40 cm x 40 cm) | Column | 50MPa | Concrete Rectangular | 400 | 400 | 1600 | 3200 | 0.51 | 1252.6 | G300E | 9233066.67 | 72.45 | G300E | 0 | 0
72 | Story11 | C19 | 50 MPa RC Column (40 cm x 40 cm) | Column | 50MPa | Concrete Rectangular | 400 | 400 | 1600 | 3200 | 0.51 | 1252.6 | G300E | 9211733.33 | 72.28 | G300E | 0 | 0
73 | Story11 | C2 | 50 MPa RC Column (40 cm x 40 cm) | Column | 50MPa | Concrete Rectangular | 400 | 400 | 1600 | 3200 | 0.51 | 1252.6 | G300E | 9098666.67 | 71.39 | G300E | 0 | 0
74 | Story11 | C20 | 50 MPa RC Column (40 cm x 40 cm) | Column | 50MPa | Concrete Rectangular | 400 | 400 | 1600 | 3200 | 0.51 | 1252.6 | G300E | 5120000 | 40.17 | G300E | 0 | 0
75 | Story11 | C23 | 50 MPa RC Column (40 cm x 40 cm) | Column | 50MPa | Concrete Rectangular | 400 | 400 | 1600 | 3200 | 0.51 | 1252.6 | G300E | 5120000 | 40.17 | G300E | 0 | 0
76 | Story11 | C24 | 50 MPa RC Column (40 cm x 40 cm) | Column | 50MPa | Concrete Rectangular | 400 | 400 | 1600 | 3200 | 0.51 | 1252.6 | G300E | 9235200 | 72.46 | G300E | 0 | 0
77 | Story11 | C25 | 50 MPa RC Column (40 cm x 40 cm) | Column | 50MPa | Concrete Rectangular | 400 | 400 | 1600 | 3200 | 0.51 | 1252.6 | G300E | 9074133.33 | 71.2 | G300E | 0 | 0
78 | Story11 | C26 | 50 MPa RC Column (40 cm x 40 cm) | Column | 50MPa | Concrete Rectangular | 400 | 400 | 1600 | 3200 | 0.51 | 1252.6 | G300E | 32595200 | 255.75 | G300E | 0 | 0
79 | Story11 | C27 | 50 MPa RC Column (40 cm x 40 cm) | Column | 50MPa | Concrete Rectangular | 400 | 400 | 1600 | 3200 | 0.51 | 1252.6 | G300E | 5120000 | 40.17 | G300E | 0 | 0
80 | Story11 | C28 | 50 MPa RC Column (40 cm x 40 cm) | Column | 50MPa | Concrete Rectangular | 400 | 400 | 1600 | 3200 | 0.51 | 1252.6 | G300E | 5120000 | 40.17 | G300E | 0 | 0
81 | Story11 | C29 | 50 MPa RC Column (40 cm x 40 cm) | Column | 50MPa | Concrete Rectangular | 400 | 400 | 1600 | 3200 | 0.51 | 1252.6 | G300E | 32600533.33 | 255.8 | G300E | 0 | 0
82 | Story11 | C3 | 50 MPa RC Column (40 cm x 40 cm) | Column | 50MPa | Concrete Rectangular | 400 | 400 | 1600 | 3200 | 0.51 | 1252.6 | G300E | 9205333.33 | 72.23 | G300E | 0 | 0
83 | Story11 | C30 | 50 MPa RC Column (40 cm x 40 cm) | Column | 50MPa | Concrete Rectangular | 400 | 400 | 1600 | 3200 | 0.51 | 1252.6 | G300E | 9093333.33 | 71.35 | G300E | 0 | 0
84 | Story11 | C31 | 50 MPa RC Column (40 cm x 40 cm) | Column | 50MPa | Concrete Rectangular | 400 | 400 | 1600 | 3250 | 0.52 | 1272.17 | G300E | 12633833.33 | 99.13 | G300E | 0 | 0
85 | Story11 | C32 | 50 MPa RC Column (40 cm x 40 cm) | Column | 50MPa | Concrete Rectangular | 400 | 400 | 1600 | 3200 | 0.51 | 1252.6 | G300E | 9082666.67 | 71.27 | G300E | 0 | 0
86 | Story11 | C33 | 50 MPa RC Column (40 cm x 40 cm) | Column | 50MPa | Concrete Rectangular | 400 | 400 | 1600 | 3200 | 0.51 | 1252.6 | G300E | 9232000 | 72.44 | G300E | 0 | 0
87 | Story11 | C34 | 50 MPa RC Column (40 cm x 40 cm) | Column | 50MPa | Concrete Rectangular | 400 | 400 | 1600 | 3200 | 0.51 | 1252.6 | G300E | 9235200 | 72.46 | G300E | 0 | 0
88 | Story11 | C35 | 50 MPa RC Column (40 cm x 40 cm) | Column | 50MPa | Concrete Rectangular | 400 | 400 | 1600 | 3200 | 0.51 | 1252.6 | G300E | 9093333.33 | 71.35 | G300E | 0 | 0
89 | Story11 | C36 | 50 MPa RC Column (40 cm x 40 cm) | Column | 50MPa | Concrete Rectangular | 400 | 400 | 1600 | 3250 | 0.52 | 1272.17 | G300E | 12652250 | 99.27 | G300E | 0 | 0
90 | Story11 | C4 | 50 MPa RC Column (40 cm x 40 cm) | Column | 50MPa | Concrete Rectangular | 400 | 400 | 1600 | 3200 | 0.51 | 1252.6 | G300E | 9211733.33 | 72.28 | G300E | 0 | 0
91 | Story11 | C5 | 50 MPa RC Column (40 cm x 40 cm) | Column | 50MPa | Concrete Rectangular | 400 | 400 | 1600 | 3200 | 0.51 | 1252.6 | G300E | 9074133.33 | 71.2 | G300E | 0 | 0
92 | Story11 | C6 | 50 MPa RC Column (40 cm x 40 cm) | Column | 50MPa | Concrete Rectangular | 400 | 400 | 1600 | 3250 | 0.52 | 1272.17 | G300E | 12634916.67 | 99.14 | G300E | 0 | 0
93 | Story11 | C7 | 50 MPa RC Column (40 cm x 40 cm) | Column | 50MPa | Concrete Rectangular | 400 | 400 | 1600 | 3200 | 0.51 | 1252.6 | G300E | 9095466.67 | 71.37 | G300E | 0 | 0
94 | Story11 | C8 | 50 MPa RC Column (40 cm x 40 cm) | Column | 50MPa | Concrete Rectangular | 400 | 400 | 1600 | 3200 | 0.51 | 1252.6 | G300E | 32859733.33 | 257.83 | G300E | 0 | 0
95 | Story11 | C9 | 50 MPa RC Column (40 cm x 40 cm) | Column | 50MPa | Concrete Rectangular | 400 | 400 | 1600 | 3200 | 0.51 | 1252.6 | G300E | 5120000 | 40.17 | G300E | 0 | 0
96 | Story12 | C1 | 50 MPa RC Column (40 cm x 40 cm) | Column | 50MPa | Concrete Rectangular | 400 | 400 | 1600 | 3250 | 0.52 | 1272.17 | G300E | 10086916.67 | 79.15 | G300E | 0 | 0
97 | Story12 | C10 | 50 MPa RC Column (40 cm x 40 cm) | Column | 50MPa | Concrete Rectangular | 400 | 400 | 1600 | 3200 | 0.51 | 1252.6 | G300E | 5120000 | 40.17 | G300E | 0 | 0
98 | Story12 | C11 | 50 MPa RC Column (40 cm x 40 cm) | Column | 50MPa | Concrete Rectangular | 400 | 400 | 1600 | 3200 | 0.51 | 1252.6 | G300E | 27810133.33 | 218.21 | G300E | 0 | 0
99 | Story12 | C12 | 50 MPa RC Column (40 cm x 40 cm) | Column | 50MPa | Concrete Rectangular | 400 | 400 | 1600 | 3200 | 0.51 | 1252.6 | G300E | 5226666.67 | 41.01 | G300E | 0 | 0
100 | Story12 | C13 | 50 MPa RC Column (40 cm x 40 cm) | Column | 50MPa | Concrete Rectangular | 400 | 400 | 1600 | 3200 | 0.51 | 1252.6 | G300E | 5578666.67 | 43.77 | G300E | 0 | 0
101 | Story12 | C14 | 50 MPa RC Column (40 cm x 40 cm) | Column | 50MPa | Concrete Rectangular | 400 | 400 | 1600 | 3200 | 0.51 | 1252.6 | G300E | 5120000 | 40.17 | G300E | 0 | 0
102 | Story12 | C17 | 50 MPa RC Column (40 cm x 40 cm) | Column | 50MPa | Concrete Rectangular | 400 | 400 | 1600 | 3200 | 0.51 | 1252.6 | G300E | 5120000 | 40.17 | G300E | 0 | 0
103 | Story12 | C18 | 50 MPa RC Column (40 cm x 40 cm) | Column | 50MPa | Concrete Rectangular | 400 | 400 | 1600 | 3200 | 0.51 | 1252.6 | G300E | 5604266.67 | 43.97 | G300E | 0 | 0
104 | Story12 | C19 | 50 MPa RC Column (40 cm x 40 cm) | Column | 50MPa | Concrete Rectangular | 400 | 400 | 1600 | 3200 | 0.51 | 1252.6 | G300E | 5585066.67 | 43.82 | G300E | 0 | 0
105 | Story12 | C2 | 50 MPa RC Column (40 cm x 40 cm) | Column | 50MPa | Concrete Rectangular | 400 | 400 | 1600 | 3200 | 0.51 | 1252.6 | G300E | 5237333.33 | 41.09 | G300E | 0 | 0
106 | Story12 | C20 | 50 MPa RC Column (40 cm x 40 cm) | Column | 50MPa | Concrete Rectangular | 400 | 400 | 1600 | 3200 | 0.51 | 1252.6 | G300E | 5120000 | 40.17 | G300E | 0 | 0
107 | Story12 | C23 | 50 MPa RC Column (40 cm x 40 cm) | Column | 50MPa | Concrete Rectangular | 400 | 400 | 1600 | 3200 | 0.51 | 1252.6 | G300E | 5120000 | 40.17 | G300E | 0 | 0
108 | Story12 | C24 | 50 MPa RC Column (40 cm x 40 cm) | Column | 50MPa | Concrete Rectangular | 400 | 400 | 1600 | 3200 | 0.51 | 1252.6 | G300E | 5607466.67 | 44 | G300E | 0 | 0
109 | Story12 | C25 | 50 MPa RC Column (40 cm x 40 cm) | Column | 50MPa | Concrete Rectangular | 400 | 400 | 1600 | 3200 | 0.51 | 1252.6 | G300E | 5223466.67 | 40.99 | G300E | 0 | 0
110 | Story12 | C26 | 50 MPa RC Column (40 cm x 40 cm) | Column | 50MPa | Concrete Rectangular | 400 | 400 | 1600 | 3200 | 0.51 | 1252.6 | G300E | 27810133.33 | 218.21 | G300E | 0 | 0
111 | Story12 | C27 | 50 MPa RC Column (40 cm x 40 cm) | Column | 50MPa | Concrete Rectangular | 400 | 400 | 1600 | 3200 | 0.51 | 1252.6 | G300E | 5120000 | 40.17 | G300E | 0 | 0
112 | Story12 | C28 | 50 MPa RC Column (40 cm x 40 cm) | Column | 50MPa | Concrete Rectangular | 400 | 400 | 1600 | 3200 | 0.51 | 1252.6 | G300E | 5120000 | 40.17 | G300E | 0 | 0
113 | Story12 | C29 | 50 MPa RC Column (40 cm x 40 cm) | Column | 50MPa | Concrete Rectangular | 400 | 400 | 1600 | 3200 | 0.51 | 1252.6 | G300E | 27814400 | 218.24 | G300E | 0 | 0
114 | Story12 | C3 | 50 MPa RC Column (40 cm x 40 cm) | Column | 50MPa | Concrete Rectangular | 400 | 400 | 1600 | 3200 | 0.51 | 1252.6 | G300E | 5578666.67 | 43.77 | G300E | 0 | 0
115 | Story12 | C30 | 50 MPa RC Column (40 cm x 40 cm) | Column | 50MPa | Concrete Rectangular | 400 | 400 | 1600 | 3200 | 0.51 | 1252.6 | G300E | 5229866.67 | 41.04 | G300E | 0 | 0
116 | Story12 | C31 | 50 MPa RC Column (40 cm x 40 cm) | Column | 50MPa | Concrete Rectangular | 400 | 400 | 1600 | 3250 | 0.52 | 1272.17 | G300E | 10184416.67 | 79.91 | G300E | 0 | 0
117 | Story12 | C32 | 50 MPa RC Column (40 cm x 40 cm) | Column | 50MPa | Concrete Rectangular | 400 | 400 | 1600 | 3200 | 0.51 | 1252.6 | G300E | 5226666.67 | 41.01 | G300E | 0 | 0
118 | Story12 | C33 | 50 MPa RC Column (40 cm x 40 cm) | Column | 50MPa | Concrete Rectangular | 400 | 400 | 1600 | 3200 | 0.51 | 1252.6 | G300E | 5604266.67 | 43.97 | G300E | 0 | 0
119 | Story12 | C34 | 50 MPa RC Column (40 cm x 40 cm) | Column | 50MPa | Concrete Rectangular | 400 | 400 | 1600 | 3200 | 0.51 | 1252.6 | G300E | 5607466.67 | 44 | G300E | 0 | 0
120 | Story12 | C35 | 50 MPa RC Column (40 cm x 40 cm) | Column | 50MPa | Concrete Rectangular | 400 | 400 | 1600 | 3200 | 0.51 | 1252.6 | G300E | 5229866.67 | 41.04 | G300E | 0 | 0
121 | Story12 | C36 | 50 MPa RC Column (40 cm x 40 cm) | Column | 50MPa | Concrete Rectangular | 400 | 400 | 1600 | 3250 | 0.52 | 1272.17 | G300E | 10203916.67 | 80.06 | G300E | 0 | 0
122 | Story12 | C4 | 50 MPa RC Column (40 cm x 40 cm) | Column | 50MPa | Concrete Rectangular | 400 | 400 | 1600 | 3200 | 0.51 | 1252.6 | G300E | 5585066.67 | 43.82 | G300E | 0 | 0
123 | Story12 | C5 | 50 MPa RC Column (40 cm x 40 cm) | Column | 50MPa | Concrete Rectangular | 400 | 400 | 1600 | 3200 | 0.51 | 1252.6 | G300E | 5223466.67 | 40.99 | G300E | 0 | 0
124 | Story12 | C6 | 50 MPa RC Column (40 cm x 40 cm) | Column | 50MPa | Concrete Rectangular | 400 | 400 | 1600 | 3250 | 0.52 | 1272.17 | G300E | 10184416.67 | 79.91 | G300E | 0 | 0
125 | Story12 | C7 | 50 MPa RC Column (40 cm x 40 cm) | Column | 50MPa | Concrete Rectangular | 400 | 400 | 1600 | 3200 | 0.51 | 1252.6 | G300E | 5235200 | 41.08 | G300E | 0 | 0
126 | Story12 | C8 | 50 MPa RC Column (40 cm x 40 cm) | Column | 50MPa | Concrete Rectangular | 400 | 400 | 1600 | 3200 | 0.51 | 1252.6 | G300E | 28039466.67 | 220.01 | G300E | 0 | 0
127 | Story12 | C9 | 50 MPa RC Column (40 cm x 40 cm) | Column | 50MPa | Concrete Rectangular | 400 | 400 | 1600 | 3200 | 0.51 | 1252.6 | G300E | 5120000 | 40.17 | G300E | 0 | 0
128 | Story13 | C1 | 50 MPa RC Column (37.5 cm x 37.5 cm) | Column | 50MPa | Concrete Rectangular | 375 | 375 | 1406.3 | 3250 | 0.46 | 1118.12 | G300E | 18337583.33 | 143.88 | G300E | 0 | 0
129 | Story13 | C10 | 50 MPa RC Column (37.5 cm x 37.5 cm) | Column | 50MPa | Concrete Rectangular | 375 | 375 | 1406.3 | 3225 | 0.45 | 1109.52 | G300E | 4534350 | 35.58 | G300E | 0 | 0
130 | Story13 | C11 | 50 MPa RC Column (37.5 cm x 37.5 cm) | Column | 50MPa | Concrete Rectangular | 375 | 375 | 1406.3 | 3225 | 0.45 | 1109.52 | G300E | 33756075 | 264.86 | G300E | 0 | 0
131 | Story13 | C12 | 50 MPa RC Column (37.5 cm x 37.5 cm) | Column | 50MPa | Concrete Rectangular | 375 | 375 | 1406.3 | 3225 | 0.45 | 1109.52 | G300E | 11742225 | 92.13 | G300E | 0 | 0
132 | Story13 | C13 | 50 MPa RC Column (37.5 cm x 37.5 cm) | Column | 50MPa | Concrete Rectangular | 375 | 375 | 1406.3 | 3225 | 0.45 | 1109.52 | G300E | 12482900 | 97.95 | G300E | 0 | 0
133 | Story13 | C14 | 50 MPa RC Column (37.5 cm x 37.5 cm) | Column | 50MPa | Concrete Rectangular | 375 | 375 | 1406.3 | 3225 | 0.45 | 1109.52 | G300E | 4534350 | 35.58 | G300E | 0 | 0
134 | Story13 | C17 | 50 MPa RC Column (37.5 cm x 37.5 cm) | Column | 50MPa | Concrete Rectangular | 375 | 375 | 1406.3 | 3225 | 0.45 | 1109.52 | G300E | 4534350 | 35.58 | G300E | 0 | 0
135 | Story13 | C18 | 50 MPa RC Column (37.5 cm x 37.5 cm) | Column | 50MPa | Concrete Rectangular | 375 | 375 | 1406.3 | 3225 | 0.45 | 1109.52 | G300E | 12506550 | 98.13 | G300E | 0 | 0
136 | Story13 | C19 | 50 MPa RC Column (37.5 cm x 37.5 cm) | Column | 50MPa | Concrete Rectangular | 375 | 375 | 1406.3 | 3225 | 0.45 | 1109.52 | G300E | 12486125 | 97.97 | G300E | 0 | 0
137 | Story13 | C2 | 50 MPa RC Column (37.5 cm x 37.5 cm) | Column | 50MPa | Concrete Rectangular | 375 | 375 | 1406.3 | 3225 | 0.45 | 1109.52 | G300E | 11785225 | 92.47 | G300E | 0 | 0
138 | Story13 | C20 | 50 MPa RC Column (37.5 cm x 37.5 cm) | Column | 50MPa | Concrete Rectangular | 375 | 375 | 1406.3 | 3225 | 0.45 | 1109.52 | G300E | 4534350 | 35.58 | G300E | 0 | 0
139 | Story13 | C23 | 50 MPa RC Column (37.5 cm x 37.5 cm) | Column | 50MPa | Concrete Rectangular | 375 | 375 | 1406.3 | 3225 | 0.45 | 1109.52 | G300E | 4534350 | 35.58 | G300E | 0 | 0
140 | Story13 | C24 | 50 MPa RC Column (37.5 cm x 37.5 cm) | Column | 50MPa | Concrete Rectangular | 375 | 375 | 1406.3 | 3225 | 0.45 | 1109.52 | G300E | 12509775 | 98.16 | G300E | 0 | 0
141 | Story13 | C25 | 50 MPa RC Column (37.5 cm x 37.5 cm) | Column | 50MPa | Concrete Rectangular | 375 | 375 | 1406.3 | 3225 | 0.45 | 1109.52 | G300E | 11732550 | 92.06 | G300E | 0 | 0
142 | Story13 | C26 | 50 MPa RC Column (37.5 cm x 37.5 cm) | Column | 50MPa | Concrete Rectangular | 375 | 375 | 1406.3 | 3225 | 0.45 | 1109.52 | G300E | 33756075 | 264.86 | G300E | 0 | 0
143 | Story13 | C27 | 50 MPa RC Column (37.5 cm x 37.5 cm) | Column | 50MPa | Concrete Rectangular | 375 | 375 | 1406.3 | 3225 | 0.45 | 1109.52 | G300E | 4534350 | 35.58 | G300E | 0 | 0
144 | Story13 | C28 | 50 MPa RC Column (37.5 cm x 37.5 cm) | Column | 50MPa | Concrete Rectangular | 375 | 375 | 1406.3 | 3225 | 0.45 | 1109.52 | G300E | 4534350 | 35.58 | G300E | 0 | 0
145 | Story13 | C29 | 50 MPa RC Column (37.5 cm x 37.5 cm) | Column | 50MPa | Concrete Rectangular | 375 | 375 | 1406.3 | 3225 | 0.45 | 1109.52 | G300E | 33761450 | 264.9 | G300E | 0 | 0
146 | Story13 | C3 | 50 MPa RC Column (37.5 cm x 37.5 cm) | Column | 50MPa | Concrete Rectangular | 375 | 375 | 1406.3 | 3225 | 0.45 | 1109.52 | G300E | 12482900 | 97.95 | G300E | 0 | 0
147 | Story13 | C30 | 50 MPa RC Column (37.5 cm x 37.5 cm) | Column | 50MPa | Concrete Rectangular | 375 | 375 | 1406.3 | 3225 | 0.45 | 1109.52 | G300E | 11751900 | 92.21 | G300E | 0 | 0
148 | Story13 | C31 | 50 MPa RC Column (37.5 cm x 37.5 cm) | Column | 50MPa | Concrete Rectangular | 375 | 375 | 1406.3 | 3250 | 0.46 | 1118.12 | G300E | 18445916.67 | 144.73 | G300E | 0 | 0
149 | Story13 | C32 | 50 MPa RC Column (37.5 cm x 37.5 cm) | Column | 50MPa | Concrete Rectangular | 375 | 375 | 1406.3 | 3225 | 0.45 | 1109.52 | G300E | 11742225 | 92.13 | G300E | 0 | 0
150 | Story13 | C33 | 50 MPa RC Column (37.5 cm x 37.5 cm) | Column | 50MPa | Concrete Rectangular | 375 | 375 | 1406.3 | 3225 | 0.45 | 1109.52 | G300E | 12506550 | 98.13 | G300E | 0 | 0
151 | Story13 | C34 | 50 MPa RC Column (37.5 cm x 37.5 cm) | Column | 50MPa | Concrete Rectangular | 375 | 375 | 1406.3 | 3225 | 0.45 | 1109.52 | G300E | 12508700 | 98.15 | G300E | 0 | 0
152 | Story13 | C35 | 50 MPa RC Column (37.5 cm x 37.5 cm) | Column | 50MPa | Concrete Rectangular | 375 | 375 | 1406.3 | 3225 | 0.45 | 1109.52 | G300E | 11751900 | 92.21 | G300E | 0 | 0
153 | Story13 | C36 | 50 MPa RC Column (37.5 cm x 37.5 cm) | Column | 50MPa | Concrete Rectangular | 375 | 375 | 1406.3 | 3250 | 0.46 | 1118.12 | G300E | 18463250 | 144.87 | G300E | 0 | 0
154 | Story13 | C4 | 50 MPa RC Column (37.5 cm x 37.5 cm) | Column | 50MPa | Concrete Rectangular | 375 | 375 | 1406.3 | 3225 | 0.45 | 1109.52 | G300E | 12486125 | 97.97 | G300E | 0 | 0
155 | Story13 | C5 | 50 MPa RC Column (37.5 cm x 37.5 cm) | Column | 50MPa | Concrete Rectangular | 375 | 375 | 1406.3 | 3225 | 0.45 | 1109.52 | G300E | 11732550 | 92.06 | G300E | 0 | 0
156 | Story13 | C6 | 50 MPa RC Column (37.5 cm x 37.5 cm) | Column | 50MPa | Concrete Rectangular | 375 | 375 | 1406.3 | 3250 | 0.46 | 1118.12 | G300E | 18445916.67 | 144.73 | G300E | 0 | 0
157 | Story13 | C7 | 50 MPa RC Column (37.5 cm x 37.5 cm) | Column | 50MPa | Concrete Rectangular | 375 | 375 | 1406.3 | 3225 | 0.45 | 1109.52 | G300E | 11779850 | 92.43 | G300E | 0 | 0
158 | Story13 | C8 | 50 MPa RC Column (37.5 cm x 37.5 cm) | Column | 50MPa | Concrete Rectangular | 375 | 375 | 1406.3 | 3225 | 0.45 | 1109.52 | G300E | 33966775 | 266.52 | G300E | 0 | 0
159 | Story13 | C9 | 50 MPa RC Column (37.5 cm x 37.5 cm) | Column | 50MPa | Concrete Rectangular | 375 | 375 | 1406.3 | 3225 | 0.45 | 1109.52 | G300E | 4534350 | 35.58 | G300E | 0 | 0
160 | Story14 | C1 | 50 MPa RC Column (37.5 cm x 37.5 cm) | Column | 50MPa | Concrete Rectangular | 375 | 375 | 1406.3 | 3250 | 0.46 | 1118.12 | G300E | 15996500 | 125.51 | G300E | 0 | 0
161 | Story14 | C10 | 50 MPa RC Column (37.5 cm x 37.5 cm) | Column | 50MPa | Concrete Rectangular | 375 | 375 | 1406.3 | 3225 | 0.45 | 1109.52 | G300E | 4534350 | 35.58 | G300E | 0 | 0
162 | Story14 | C11 | 50 MPa RC Column (37.5 cm x 37.5 cm) | Column | 50MPa | Concrete Rectangular | 375 | 375 | 1406.3 | 3225 | 0.45 | 1109.52 | G300E | 29038975 | 227.85 | G300E | 0 | 0
163 | Story14 | C12 | 50 MPa RC Column (37.5 cm x 37.5 cm) | Column | 50MPa | Concrete Rectangular | 375 | 375 | 1406.3 | 3225 | 0.45 | 1109.52 | G300E | 10264100 | 80.54 | G300E | 0 | 0
164 | Story14 | C13 | 50 MPa RC Column (37.5 cm x 37.5 cm) | Column | 50MPa | Concrete Rectangular | 375 | 375 | 1406.3 | 3225 | 0.45 | 1109.52 | G300E | 8868750 | 69.59 | G300E | 0 | 0
165 | Story14 | C14 | 50 MPa RC Column (37.5 cm x 37.5 cm) | Column | 50MPa | Concrete Rectangular | 375 | 375 | 1406.3 | 3225 | 0.45 | 1109.52 | G300E | 4534350 | 35.58 | G300E | 0 | 0
166 | Story14 | C17 | 50 MPa RC Column (37.5 cm x 37.5 cm) | Column | 50MPa | Concrete Rectangular | 375 | 375 | 1406.3 | 3225 | 0.45 | 1109.52 | G300E | 4534350 | 35.58 | G300E | 0 | 0
167 | Story14 | C18 | 50 MPa RC Column (37.5 cm x 37.5 cm) | Column | 50MPa | Concrete Rectangular | 375 | 375 | 1406.3 | 3225 | 0.45 | 1109.52 | G300E | 8892400 | 69.77 | G300E | 0 | 0
168 | Story14 | C19 | 50 MPa RC Column (37.5 cm x 37.5 cm) | Column | 50MPa | Concrete Rectangular | 375 | 375 | 1406.3 | 3225 | 0.45 | 1109.52 | G300E | 8869825 | 69.6 | G300E | 0 | 0
169 | Story14 | C2 | 50 MPa RC Column (37.5 cm x 37.5 cm) | Column | 50MPa | Concrete Rectangular | 375 | 375 | 1406.3 | 3225 | 0.45 | 1109.52 | G300E | 10289900 | 80.74 | G300E | 0 | 0
170 | Story14 | C20 | 50 MPa RC Column (37.5 cm x 37.5 cm) | Column | 50MPa | Concrete Rectangular | 375 | 375 | 1406.3 | 3225 | 0.45 | 1109.52 | G300E | 4534350 | 35.58 | G300E | 0 | 0
171 | Story14 | C23 | 50 MPa RC Column (37.5 cm x 37.5 cm) | Column | 50MPa | Concrete Rectangular | 375 | 375 | 1406.3 | 3225 | 0.45 | 1109.52 | G300E | 4534350 | 35.58 | G300E | 0 | 0
172 | Story14 | C24 | 50 MPa RC Column (37.5 cm x 37.5 cm) | Column | 50MPa | Concrete Rectangular | 375 | 375 | 1406.3 | 3225 | 0.45 | 1109.52 | G300E | 8895625 | 69.8 | G300E | 0 | 0
173 | Story14 | C25 | 50 MPa RC Column (37.5 cm x 37.5 cm) | Column | 50MPa | Concrete Rectangular | 375 | 375 | 1406.3 | 3225 | 0.45 | 1109.52 | G300E | 10183475 | 79.9 | G300E | 0 | 0
174 | Story14 | C26 | 50 MPa RC Column (37.5 cm x 37.5 cm) | Column | 50MPa | Concrete Rectangular | 375 | 375 | 1406.3 | 3225 | 0.45 | 1109.52 | G300E | 29041125 | 227.87 | G300E | 0 | 0
175 | Story14 | C27 | 50 MPa RC Column (37.5 cm x 37.5 cm) | Column | 50MPa | Concrete Rectangular | 375 | 375 | 1406.3 | 3225 | 0.45 | 1109.52 | G300E | 4534350 | 35.58 | G300E | 0 | 0
176 | Story14 | C28 | 50 MPa RC Column (37.5 cm x 37.5 cm) | Column | 50MPa | Concrete Rectangular | 375 | 375 | 1406.3 | 3225 | 0.45 | 1109.52 | G300E | 4534350 | 35.58 | G300E | 0 | 0
177 | Story14 | C29 | 50 MPa RC Column (37.5 cm x 37.5 cm) | Column | 50MPa | Concrete Rectangular | 375 | 375 | 1406.3 | 3225 | 0.45 | 1109.52 | G300E | 29045425 | 227.9 | G300E | 0 | 0
178 | Story14 | C3 | 50 MPa RC Column (37.5 cm x 37.5 cm) | Column | 50MPa | Concrete Rectangular | 375 | 375 | 1406.3 | 3225 | 0.45 | 1109.52 | G300E | 8868750 | 69.59 | G300E | 0 | 0
179 | Story14 | C30 | 50 MPa RC Column (37.5 cm x 37.5 cm) | Column | 50MPa | Concrete Rectangular | 375 | 375 | 1406.3 | 3225 | 0.45 | 1109.52 | G300E | 10240450 | 80.35 | G300E | 0 | 0
180 | Story14 | C31 | 50 MPa RC Column (37.5 cm x 37.5 cm) | Column | 50MPa | Concrete Rectangular | 375 | 375 | 1406.3 | 3250 | 0.46 | 1118.12 | G300E | 16123250 | 126.51 | G300E | 0 | 0
181 | Story14 | C32 | 50 MPa RC Column (37.5 cm x 37.5 cm) | Column | 50MPa | Concrete Rectangular | 375 | 375 | 1406.3 | 3225 | 0.45 | 1109.52 | G300E | 10264100 | 80.54 | G300E | 0 | 0
182 | Story14 | C33 | 50 MPa RC Column (37.5 cm x 37.5 cm) | Column | 50MPa | Concrete Rectangular | 375 | 375 | 1406.3 | 3225 | 0.45 | 1109.52 | G300E | 8892400 | 69.77 | G300E | 0 | 0
183 | Story14 | C34 | 50 MPa RC Column (37.5 cm x 37.5 cm) | Column | 50MPa | Concrete Rectangular | 375 | 375 | 1406.3 | 3225 | 0.45 | 1109.52 | G300E | 8895625 | 69.8 | G300E | 0 | 0
184 | Story14 | C35 | 50 MPa RC Column (37.5 cm x 37.5 cm) | Column | 50MPa | Concrete Rectangular | 375 | 375 | 1406.3 | 3225 | 0.45 | 1109.52 | G300E | 10237225 | 80.33 | G300E | 0 | 0
185 | Story14 | C36 | 50 MPa RC Column (37.5 cm x 37.5 cm) | Column | 50MPa | Concrete Rectangular | 375 | 375 | 1406.3 | 3250 | 0.46 | 1118.12 | G300E | 16141666.67 | 126.65 | G300E | 0 | 0
186 | Story14 | C4 | 50 MPa RC Column (37.5 cm x 37.5 cm) | Column | 50MPa | Concrete Rectangular | 375 | 375 | 1406.3 | 3225 | 0.45 | 1109.52 | G300E | 8869825 | 69.6 | G300E | 0 | 0
187 | Story14 | C5 | 50 MPa RC Column (37.5 cm x 37.5 cm) | Column | 50MPa | Concrete Rectangular | 375 | 375 | 1406.3 | 3225 | 0.45 | 1109.52 | G300E | 10195300 | 80 | G300E | 0 | 0
188 | Story14 | C6 | 50 MPa RC Column (37.5 cm x 37.5 cm) | Column | 50MPa | Concrete Rectangular | 375 | 375 | 1406.3 | 3250 | 0.46 | 1118.12 | G300E | 16123250 | 126.51 | G300E | 0 | 0
189 | Story14 | C7 | 50 MPa RC Column (37.5 cm x 37.5 cm) | Column | 50MPa | Concrete Rectangular | 375 | 375 | 1406.3 | 3225 | 0.45 | 1109.52 | G300E | 9795400 | 76.86 | G300E | 0 | 0
190 | Story14 | C8 | 50 MPa RC Column (37.5 cm x 37.5 cm) | Column | 50MPa | Concrete Rectangular | 375 | 375 | 1406.3 | 3225 | 0.45 | 1109.52 | G300E | 29249675 | 229.5 | G300E | 0 | 0
191 | Story14 | C9 | 50 MPa RC Column (37.5 cm x 37.5 cm) | Column | 50MPa | Concrete Rectangular | 375 | 375 | 1406.3 | 3225 | 0.45 | 1109.52 | G300E | 4534350 | 35.58 | G300E | 0 | 0
192 | Story15 | C1 | 50 MPa RC Column (37.5 cm x 37.5 cm) | Column | 50MPa | Concrete Rectangular | 375 | 375 | 1406.3 | 3250 | 0.46 | 1118.12 | G300E | 4569500 | 35.85 | G300E | 0 | 0
193 | Story15 | C10 | 50 MPa RC Column (37.5 cm x 37.5 cm) | Column | 50MPa | Concrete Rectangular | 375 | 375 | 1406.3 | 3225 | 0.45 | 1109.52 | G300E | 4534350 | 35.58 | G300E | 0 | 0
194 | Story15 | C11 | 50 MPa RC Column (37.5 cm x 37.5 cm) | Column | 50MPa | Concrete Rectangular | 375 | 375 | 1406.3 | 3225 | 0.45 | 1109.52 | G300E | 24574500 | 192.82 | G300E | 0 | 0
195 | Story15 | C12 | 50 MPa RC Column (37.5 cm x 37.5 cm) | Column | 50MPa | Concrete Rectangular | 375 | 375 | 1406.3 | 3225 | 0.45 | 1109.52 | G300E | 4534350 | 35.58 | G300E | 0 | 0
196 | Story15 | C13 | 50 MPa RC Column (37.5 cm x 37.5 cm) | Column | 50MPa | Concrete Rectangular | 375 | 375 | 1406.3 | 3225 | 0.45 | 1109.52 | G300E | 4534350 | 35.58 | G300E | 0 | 0
197 | Story15 | C14 | 50 MPa RC Column (37.5 cm x 37.5 cm) | Column | 50MPa | Concrete Rectangular | 375 | 375 | 1406.3 | 3225 | 0.45 | 1109.52 | G300E | 4534350 | 35.58 | G300E | 0 | 0
198 | Story15 | C17 | 50 MPa RC Column (37.5 cm x 37.5 cm) | Column | 50MPa | Concrete Rectangular | 375 | 375 | 1406.3 | 3225 | 0.45 | 1109.52 | G300E | 4534350 | 35.58 | G300E | 0 | 0
199 | Story15 | C18 | 50 MPa RC Column (37.5 cm x 37.5 cm) | Column | 50MPa | Concrete Rectangular | 375 | 375 | 1406.3 | 3225 | 0.45 | 1109.52 | G300E | 4534350 | 35.58 | G300E | 0 | 0
200 | Story15 | C19 | 50 MPa RC Column (37.5 cm x 37.5 cm) | Column | 50MPa | Concrete Rectangular | 375 | 375 | 1406.3 | 3225 | 0.45 | 1109.52 | G300E | 4534350 | 35.58 | G300E | 0 | 0
201 | Story15 | C2 | 50 MPa RC Column (37.5 cm x 37.5 cm) | Column | 50MPa | Concrete Rectangular | 375 | 375 | 1406.3 | 3225 | 0.45 | 1109.52 | G300E | 4534350 | 35.58 | G300E | 0 | 0
202 | Story15 | C20 | 50 MPa RC Column (37.5 cm x 37.5 cm) | Column | 50MPa | Concrete Rectangular | 375 | 375 | 1406.3 | 3225 | 0.45 | 1109.52 | G300E | 4534350 | 35.58 | G300E | 0 | 0
203 | Story15 | C23 | 50 MPa RC Column (37.5 cm x 37.5 cm) | Column | 50MPa | Concrete Rectangular | 375 | 375 | 1406.3 | 3225 | 0.45 | 1109.52 | G300E | 4534350 | 35.58 | G300E | 0 | 0
204 | Story15 | C24 | 50 MPa RC Column (37.5 cm x 37.5 cm) | Column | 50MPa | Concrete Rectangular | 375 | 375 | 1406.3 | 3225 | 0.45 | 1109.52 | G300E | 4534350 | 35.58 | G300E | 0 | 0
205 | Story15 | C25 | 50 MPa RC Column (37.5 cm x 37.5 cm) | Column | 50MPa | Concrete Rectangular | 375 | 375 | 1406.3 | 3225 | 0.45 | 1109.52 | G300E | 4534350 | 35.58 | G300E | 0 | 0
206 | Story15 | C26 | 50 MPa RC Column (37.5 cm x 37.5 cm) | Column | 50MPa | Concrete Rectangular | 375 | 375 | 1406.3 | 3225 | 0.45 | 1109.52 | G300E | 24574500 | 192.82 | G300E | 0 | 0
207 | Story15 | C27 | 50 MPa RC Column (37.5 cm x 37.5 cm) | Column | 50MPa | Concrete Rectangular | 375 | 375 | 1406.3 | 3225 | 0.45 | 1109.52 | G300E | 4534350 | 35.58 | G300E | 0 | 0
208 | Story15 | C28 | 50 MPa RC Column (37.5 cm x 37.5 cm) | Column | 50MPa | Concrete Rectangular | 375 | 375 | 1406.3 | 3225 | 0.45 | 1109.52 | G300E | 4534350 | 35.58 | G300E | 0 | 0
209 | Story15 | C29 | 50 MPa RC Column (37.5 cm x 37.5 cm) | Column | 50MPa | Concrete Rectangular | 375 | 375 | 1406.3 | 3225 | 0.45 | 1109.52 | G300E | 24578800 | 192.85 | G300E | 0 | 0
210 | Story15 | C3 | 50 MPa RC Column (37.5 cm x 37.5 cm) | Column | 50MPa | Concrete Rectangular | 375 | 375 | 1406.3 | 3225 | 0.45 | 1109.52 | G300E | 4534350 | 35.58 | G300E | 0 | 0
211 | Story15 | C30 | 50 MPa RC Column (37.5 cm x 37.5 cm) | Column | 50MPa | Concrete Rectangular | 375 | 375 | 1406.3 | 3225 | 0.45 | 1109.52 | G300E | 4534350 | 35.58 | G300E | 0 | 0
212 | Story15 | C31 | 50 MPa RC Column (37.5 cm x 37.5 cm) | Column | 50MPa | Concrete Rectangular | 375 | 375 | 1406.3 | 3250 | 0.46 | 1118.12 | G300E | 4569500 | 35.85 | G300E | 0 | 0
213 | Story15 | C32 | 50 MPa RC Column (37.5 cm x 37.5 cm) | Column | 50MPa | Concrete Rectangular | 375 | 375 | 1406.3 | 3225 | 0.45 | 1109.52 | G300E | 4534350 | 35.58 | G300E | 0 | 0
214 | Story15 | C33 | 50 MPa RC Column (37.5 cm x 37.5 cm) | Column | 50MPa | Concrete Rectangular | 375 | 375 | 1406.3 | 3225 | 0.45 | 1109.52 | G300E | 4534350 | 35.58 | G300E | 0 | 0
215 | Story15 | C34 | 50 MPa RC Column (37.5 cm x 37.5 cm) | Column | 50MPa | Concrete Rectangular | 375 | 375 | 1406.3 | 3225 | 0.45 | 1109.52 | G300E | 4534350 | 35.58 | G300E | 0 | 0
216 | Story15 | C35 | 50 MPa RC Column (37.5 cm x 37.5 cm) | Column | 50MPa | Concrete Rectangular | 375 | 375 | 1406.3 | 3225 | 0.45 | 1109.52 | G300E | 4534350 | 35.58 | G300E | 0 | 0
217 | Story15 | C36 | 50 MPa RC Column (37.5 cm x 37.5 cm) | Column | 50MPa | Concrete Rectangular | 375 | 375 | 1406.3 | 3250 | 0.46 | 1118.12 | G300E | 4569500 | 35.85 | G300E | 0 | 0
218 | Story15 | C4 | 50 MPa RC Column (37.5 cm x 37.5 cm) | Column | 50MPa | Concrete Rectangular | 375 | 375 | 1406.3 | 3225 | 0.45 | 1109.52 | G300E | 4534350 | 35.58 | G300E | 0 | 0
219 | Story15 | C5 | 50 MPa RC Column (37.5 cm x 37.5 cm) | Column | 50MPa | Concrete Rectangular | 375 | 375 | 1406.3 | 3225 | 0.45 | 1109.52 | G300E | 4534350 | 35.58 | G300E | 0 | 0
220 | Story15 | C6 | 50 MPa RC Column (37.5 cm x 37.5 cm) | Column | 50MPa | Concrete Rectangular | 375 | 375 | 1406.3 | 3250 | 0.46 | 1118.12 | G300E | 4569500 | 35.85 | G300E | 0 | 0
221 | Story15 | C7 | 50 MPa RC Column (37.5 cm x 37.5 cm) | Column | 50MPa | Concrete Rectangular | 375 | 375 | 1406.3 | 3225 | 0.45 | 1109.52 | G300E | 4534350 | 35.58 | G300E | 0 | 0
222 | Story15 | C8 | 50 MPa RC Column (37.5 cm x 37.5 cm) | Column | 50MPa | Concrete Rectangular | 375 | 375 | 1406.3 | 3225 | 0.45 | 1109.52 | G300E | 24754025 | 194.23 | G300E | 0 | 0
223 | Story15 | C9 | 50 MPa RC Column (37.5 cm x 37.5 cm) | Column | 50MPa | Concrete Rectangular | 375 | 375 | 1406.3 | 3225 | 0.45 | 1109.52 | G300E | 4534350 | 35.58 | G300E | 0 | 0
224 | Story15 | D1 | 50 MPa RC Column (45 cm x 45 cm) | Column | 50MPa | Concrete Rectangular | 450 | 450 | 2025 | 5940.5 | 1.2 | 2943 | G300E | 12029512.5 | 94.39 | G300E | 0 | 0
225 | Story15 | D10 | 50 MPa RC Column (45 cm x 45 cm) | Column | 50MPa | Concrete Rectangular | 450 | 450 | 2025 | 5940.5 | 1.2 | 2943 | G300E | 17162104.5 | 134.66 | G300E | 0 | 0
226 | Story15 | D11 | 50 MPa RC Column (45 cm x 45 cm) | Column | 50MPa | Concrete Rectangular | 450 | 450 | 2025 | 5940.5 | 1.2 | 2943 | G300E | 53978353.25 | 423.53 | G300E | 2806886.25 | 22.02
227 | Story15 | D12 | 50 MPa RC Column (45 cm x 45 cm) | Column | 50MPa | Concrete Rectangular | 450 | 450 | 2025 | 5940.5 | 1.2 | 2943 | G300E | 53711030.75 | 421.44 | G300E | 2806886.25 | 22.02
228 | Story15 | D13 | 50 MPa RC Column (45 cm x 45 cm) | Column | 50MPa | Concrete Rectangular | 450 | 450 | 2025 | 5940.5 | 1.2 | 2943 | G300E | 13833939.38 | 108.55 | G300E | 0 | 0
229 | Story15 | D14 | 50 MPa RC Column (45 cm x 45 cm) | Column | 50MPa | Concrete Rectangular | 450 | 450 | 2025 | 5940.5 | 1.2 | 2943 | G300E | 12029512.5 | 94.39 | G300E | 0 | 0
230 | Story15 | D15 | 50 MPa RC Column (45 cm x 45 cm) | Column | 50MPa | Concrete Rectangular | 450 | 450 | 2025 | 5940.5 | 1.2 | 2943 | G300E | 24084272.12 | 188.97 | G300E | 2806886.25 | 22.02
231 | Story15 | D16 | 50 MPa RC Column (45 cm x 45 cm) | Column | 50MPa | Concrete Rectangular | 450 | 450 | 2025 | 5940.5 | 1.2 | 2943 | G300E | 53620438.12 | 420.73 | G300E | 2806886.25 | 22.02
232 | Story15 | D17 | 50 MPa RC Column (45 cm x 45 cm) | Column | 50MPa | Concrete Rectangular | 450 | 450 | 2025 | 5940.5 | 1.2 | 2943 | G300E | 22140243.5 | 173.72 | G300E | 0 | 0
233 | Story15 | D18 | 50 MPa RC Column (45 cm x 45 cm) | Column | 50MPa | Concrete Rectangular | 450 | 450 | 2025 | 5940.5 | 1.2 | 2943 | G300E | 12029512.5 | 94.39 | G300E | 0 | 0
234 | Story15 | D19 | 50 MPa RC Column (45 cm x 45 cm) | Column | 50MPa | Concrete Rectangular | 450 | 450 | 2025 | 5940.5 | 1.2 | 2943 | G300E | 12029512.5 | 94.39 | G300E | 0 | 0
235 | Story15 | D2 | 50 MPa RC Column (45 cm x 45 cm) | Column | 50MPa | Concrete Rectangular | 450 | 450 | 2025 | 5940.5 | 1.2 | 2943 | G300E | 12029512.5 | 94.39 | G300E | 0 | 0
236 | Story15 | D20 | 50 MPa RC Column (45 cm x 45 cm) | Column | 50MPa | Concrete Rectangular | 450 | 450 | 2025 | 5940.5 | 1.2 | 2943 | G300E | 12029512.5 | 94.39 | G300E | 0 | 0
237 | Story15 | D21 | 50 MPa RC Column (45 cm x 45 cm) | Column | 50MPa | Concrete Rectangular | 450 | 450 | 2025 | 5940.5 | 1.2 | 2943 | G300E | 24439217 | 191.76 | G300E | 2806886.25 | 22.02
238 | Story15 | D22 | 50 MPa RC Column (45 cm x 45 cm) | Column | 50MPa | Concrete Rectangular | 450 | 450 | 2025 | 5940.5 | 1.2 | 2943 | G300E | 54030332.62 | 423.94 | G300E | 2806886.25 | 22.02
239 | Story15 | D23 | 50 MPa RC Column (45 cm x 45 cm) | Column | 50MPa | Concrete Rectangular | 450 | 450 | 2025 | 5940.5 | 1.2 | 2943 | G300E | 22515980.12 | 176.67 | G300E | 0 | 0
240 | Story15 | D24 | 50 MPa RC Column (45 cm x 45 cm) | Column | 50MPa | Concrete Rectangular | 450 | 450 | 2025 | 5940.5 | 1.2 | 2943 | G300E | 22187767.5 | 174.09 | G300E | 0 | 0
241 | Story15 | D25 | 50 MPa RC Column (45 cm x 45 cm) | Column | 50MPa | Concrete Rectangular | 450 | 450 | 2025 | 5940.5 | 1.2 | 2943 | G300E | 22510039.62 | 176.62 | G300E | 0 | 0
242 | Story15 | D26 | 50 MPa RC Column (45 cm x 45 cm) | Column | 50MPa | Concrete Rectangular | 450 | 450 | 2025 | 5940.5 | 1.2 | 2943 | G300E | 12029512.5 | 94.39 | G300E | 0 | 0
243 | Story15 | D27 | 50 MPa RC Column (45 cm x 45 cm) | Column | 50MPa | Concrete Rectangular | 450 | 450 | 2025 | 5940.5 | 1.2 | 2943 | G300E | 12029512.5 | 94.39 | G300E | 0 | 0
244 | Story15 | D28 | 50 MPa RC Column (45 cm x 45 cm) | Column | 50MPa | Concrete Rectangular | 450 | 450 | 2025 | 5940.5 | 1.2 | 2943 | G300E | 12029512.5 | 94.39 | G300E | 0 | 0
245 | Story15 | D29 | 50 MPa RC Column (45 cm x 45 cm) | Column | 50MPa | Concrete Rectangular | 450 | 450 | 2025 | 5940.5 | 1.2 | 2943 | G300E | 12029512.5 | 94.39 | G300E | 0 | 0
246 | Story15 | D3 | 50 MPa RC Column (45 cm x 45 cm) | Column | 50MPa | Concrete Rectangular | 450 | 450 | 2025 | 5940.5 | 1.2 | 2943 | G300E | 13805722 | 108.32 | G300E | 0 | 0
247 | Story15 | D30 | 50 MPa RC Column (45 cm x 45 cm) | Column | 50MPa | Concrete Rectangular | 450 | 450 | 2025 | 5940.5 | 1.2 | 2943 | G300E | 12029512.5 | 94.39 | G300E | 0 | 0
248 | Story15 | D31 | 50 MPa RC Column (45 cm x 45 cm) | Column | 50MPa | Concrete Rectangular | 450 | 450 | 2025 | 5940.5 | 1.2 | 2943 | G300E | 12029512.5 | 94.39 | G300E | 0 | 0
249 | Story15 | D32 | 50 MPa RC Column (45 cm x 45 cm) | Column | 50MPa | Concrete Rectangular | 450 | 450 | 2025 | 5940.5 | 1.2 | 2943 | G300E | 12029512.5 | 94.39 | G300E | 0 | 0
250 | Story15 | D33 | 50 MPa RC Column (45 cm x 45 cm) | Column | 50MPa | Concrete Rectangular | 450 | 450 | 2025 | 5940.5 | 1.2 | 2943 | G300E | 17159134.25 | 134.64 | G300E | 0 | 0
251 | Story15 | D34 | 50 MPa RC Column (45 cm x 45 cm) | Column | 50MPa | Concrete Rectangular | 450 | 450 | 2025 | 5940.5 | 1.2 | 2943 | G300E | 12029512.5 | 94.39 | G300E | 0 | 0
252 | Story15 | D35 | 50 MPa RC Column (45 cm x 45 cm) | Column | 50MPa | Concrete Rectangular | 450 | 450 | 2025 | 5940.5 | 1.2 | 2943 | G300E | 12029512.5 | 94.39 | G300E | 0 | 0
253 | Story15 | D36 | 50 MPa RC Column (45 cm x 45 cm) | Column | 50MPa | Concrete Rectangular | 450 | 450 | 2025 | 5940.5 | 1.2 | 2943 | G300E | 12029512.5 | 94.39 | G300E | 0 | 0
254 | Story15 | D37 | 50 MPa RC Column (45 cm x 45 cm) | Column | 50MPa | Concrete Rectangular | 450 | 450 | 2025 | 5940.5 | 1.2 | 2943 | G300E | 12029512.5 | 94.39 | G300E | 0 | 0
255 | Story15 | D38 | 50 MPa RC Column (45 cm x 45 cm) | Column | 50MPa | Concrete Rectangular | 450 | 450 | 2025 | 5940.5 | 1.2 | 2943 | G300E | 12029512.5 | 94.39 | G300E | 0 | 0
256 | Story15 | D39 | 50 MPa RC Column (45 cm x 45 cm) | Column | 50MPa | Concrete Rectangular | 450 | 450 | 2025 | 5940.5 | 1.2 | 2943 | G300E | 12029512.5 | 94.39 | G300E | 0 | 0
257 | Story15 | D4 | 50 MPa RC Column (45 cm x 45 cm) | Column | 50MPa | Concrete Rectangular | 450 | 450 | 2025 | 5940.5 | 1.2 | 2943 | G300E | 12029512.5 | 94.39 | G300E | 0 | 0
258 | Story15 | D40 | 50 MPa RC Column (45 cm x 45 cm) | Column | 50MPa | Concrete Rectangular | 450 | 450 | 2025 | 5940.5 | 1.2 | 2943 | G300E | 12029512.5 | 94.39 | G300E | 0 | 0
259 | Story15 | D41 | 50 MPa RC Column (45 cm x 45 cm) | Column | 50MPa | Concrete Rectangular | 450 | 450 | 2025 | 5940.5 | 1.2 | 2943 | G300E | 12029512.5 | 94.39 | G300E | 0 | 0
260 | Story15 | D42 | 50 MPa RC Column (45 cm x 45 cm) | Column | 50MPa | Concrete Rectangular | 450 | 450 | 2025 | 5940.5 | 1.2 | 2943 | G300E | 13825028.62 | 108.48 | G300E | 0 | 0
261 | Story15 | D43 | 50 MPa RC Column (45 cm x 45 cm) | Column | 50MPa | Concrete Rectangular | 450 | 450 | 2025 | 5940.5 | 1.2 | 2943 | G300E | 12029512.5 | 94.39 | G300E | 0 | 0
262 | Story15 | D44 | 50 MPa RC Column (45 cm x 45 cm) | Column | 50MPa | Concrete Rectangular | 450 | 450 | 2025 | 5940.5 | 1.2 | 2943 | G300E | 12029512.5 | 94.39 | G300E | 0 | 0
263 | Story15 | D45 | 50 MPa RC Column (45 cm x 45 cm) | Column | 50MPa | Concrete Rectangular | 450 | 450 | 2025 | 5940.5 | 1.2 | 2943 | G300E | 12029512.5 | 94.39 | G300E | 0 | 0
264 | Story15 | D46 | 50 MPa RC Column (45 cm x 45 cm) | Column | 50MPa | Concrete Rectangular | 450 | 450 | 2025 | 5940.5 | 1.2 | 2943 | G300E | 12029512.5 | 94.39 | G300E | 0 | 0
265 | Story15 | D47 | 50 MPa RC Column (45 cm x 45 cm) | Column | 50MPa | Concrete Rectangular | 450 | 450 | 2025 | 5940.5 | 1.2 | 2943 | G300E | 22431328 | 176 | G300E | 0 | 0
266 | Story15 | D48 | 50 MPa RC Column (45 cm x 45 cm) | Column | 50MPa | Concrete Rectangular | 450 | 450 | 2025 | 5940.5 | 1.2 | 2943 | G300E | 22171431.12 | 173.97 | G300E | 0 | 0
267 | Story15 | D49 | 50 MPa RC Column (45 cm x 45 cm) | Column | 50MPa | Concrete Rectangular | 450 | 450 | 2025 | 5940.5 | 1.2 | 2943 | G300E | 12029512.5 | 94.39 | G300E | 0 | 0
268 | Story15 | D5 | 50 MPa RC Column (45 cm x 45 cm) | Column | 50MPa | Concrete Rectangular | 450 | 450 | 2025 | 5940.5 | 1.2 | 2943 | G300E | 24465949.25 | 191.97 | G300E | 2806886.25 | 22.02
269 | Story15 | D50 | 50 MPa RC Column (45 cm x 45 cm) | Column | 50MPa | Concrete Rectangular | 450 | 450 | 2025 | 5940.5 | 1.2 | 2943 | G300E | 12029512.5 | 94.39 | G300E | 0 | 0
270 | Story15 | D51 | 50 MPa RC Column (45 cm x 45 cm) | Column | 50MPa | Concrete Rectangular | 450 | 450 | 2025 | 5940.5 | 1.2 | 2943 | G300E | 12029512.5 | 94.39 | G300E | 0 | 0
271 | Story15 | D52 | 50 MPa RC Column (45 cm x 45 cm) | Column | 50MPa | Concrete Rectangular | 450 | 450 | 2025 | 5940.5 | 1.2 | 2943 | G300E | 22058561.62 | 173.08 | G300E | 0 | 0
272 | Story15 | D53 | 50 MPa RC Column (45 cm x 45 cm) | Column | 50MPa | Concrete Rectangular | 450 | 450 | 2025 | 5940.5 | 1.2 | 2943 | G300E | 53681328.25 | 421.2 | G300E | 2806886.25 | 22.02
273 | Story15 | D54 | 50 MPa RC Column (45 cm x 45 cm) | Column | 50MPa | Concrete Rectangular | 450 | 450 | 2025 | 5940.5 | 1.2 | 2943 | G300E | 24075361.38 | 188.9 | G300E | 2806886.25 | 22.02
274 | Story15 | D55 | 50 MPa RC Column (45 cm x 45 cm) | Column | 50MPa | Concrete Rectangular | 450 | 450 | 2025 | 5940.5 | 1.2 | 2943 | G300E | 12029512.5 | 94.39 | G300E | 0 | 0
275 | Story15 | D56 | 50 MPa RC Column (45 cm x 45 cm) | Column | 50MPa | Concrete Rectangular | 450 | 450 | 2025 | 5940.5 | 1.2 | 2943 | G300E | 17172500.38 | 134.74 | G300E | 0 | 0
276 | Story15 | D57 | 50 MPa RC Column (45 cm x 45 cm) | Column | 50MPa | Concrete Rectangular | 450 | 450 | 2025 | 5940.5 | 1.2 | 2943 | G300E | 12029512.5 | 94.39 | G300E | 0 | 0
277 | Story15 | D58 | 50 MPa RC Column (45 cm x 45 cm) | Column | 50MPa | Concrete Rectangular | 450 | 450 | 2025 | 5940.5 | 1.2 | 2943 | G300E | 22499643.75 | 176.54 | G300E | 0 | 0
278 | Story15 | D59 | 50 MPa RC Column (45 cm x 45 cm) | Column | 50MPa | Concrete Rectangular | 450 | 450 | 2025 | 5940.5 | 1.2 | 2943 | G300E | 54040728.5 | 424.02 | G300E | 2806886.25 | 22.02
279 | Story15 | D6 | 50 MPa RC Column (45 cm x 45 cm) | Column | 50MPa | Concrete Rectangular | 450 | 450 | 2025 | 5940.5 | 1.2 | 2943 | G300E | 12029512.5 | 94.39 | G300E | 0 | 0
280 | Story15 | D60 | 50 MPa RC Column (45 cm x 45 cm) | Column | 50MPa | Concrete Rectangular | 450 | 450 | 2025 | 5940.5 | 1.2 | 2943 | G300E | 53722911.75 | 421.53 | G300E | 2806886.25 | 22.02
281 | Story15 | D61 | 50 MPa RC Column (45 cm x 45 cm) | Column | 50MPa | Concrete Rectangular | 450 | 450 | 2025 | 5940.5 | 1.2 | 2943 | G300E | 54036273.12 | 423.99 | G300E | 2806886.25 | 22.02
282 | Story15 | D62 | 50 MPa RC Column (45 cm x 45 cm) | Column | 50MPa | Concrete Rectangular | 450 | 450 | 2025 | 5940.5 | 1.2 | 2943 | G300E | 24439217 | 191.76 | G300E | 2806886.25 | 22.02
283 | Story15 | D63 | 50 MPa RC Column (45 cm x 45 cm) | Column | 50MPa | Concrete Rectangular | 450 | 450 | 2025 | 5940.5 | 1.2 | 2943 | G300E | 13832454.25 | 108.53 | G300E | 0 | 0
284 | Story15 | D64 | 50 MPa RC Column (45 cm x 45 cm) | Column | 50MPa | Concrete Rectangular | 450 | 450 | 2025 | 5940.5 | 1.2 | 2943 | G300E | 12029512.5 | 94.39 | G300E | 0 | 0
285 | Story15 | D65 | 50 MPa RC Column (45 cm x 45 cm) | Column | 50MPa | Concrete Rectangular | 450 | 450 | 2025 | 5940.5 | 1.2 | 2943 | G300E | 24451098 | 191.85 | G300E | 2806886.25 | 22.02
286 | Story15 | D66 | 50 MPa RC Column (45 cm x 45 cm) | Column | 50MPa | Concrete Rectangular | 450 | 450 | 2025 | 5940.5 | 1.2 | 2943 | G300E | 24063480.38 | 188.81 | G300E | 2806886.25 | 22.02
287 | Story15 | D67 | 50 MPa RC Column (45 cm x 45 cm) | Column | 50MPa | Concrete Rectangular | 450 | 450 | 2025 | 5940.5 | 1.2 | 2943 | G300E | 12029512.5 | 94.39 | G300E | 0 | 0
288 | Story15 | D68 | 50 MPa RC Column (45 cm x 45 cm) | Column | 50MPa | Concrete Rectangular | 450 | 450 | 2025 | 5940.5 | 1.2 | 2943 | G300E | 12029512.5 | 94.39 | G300E | 0 | 0
289 | Story15 | D69 | 50 MPa RC Column (45 cm x 45 cm) | Column | 50MPa | Concrete Rectangular | 450 | 450 | 2025 | 5940.5 | 1.2 | 2943 | G300E | 12029512.5 | 94.39 | G300E | 0 | 0
290 | Story15 | D7 | 50 MPa RC Column (45 cm x 45 cm) | Column | 50MPa | Concrete Rectangular | 450 | 450 | 2025 | 5940.5 | 1.2 | 2943 | G300E | 24051599.38 | 188.72 | G300E | 2806886.25 | 22.02
291 | Story15 | D70 | 50 MPa RC Column (45 cm x 45 cm) | Column | 50MPa | Concrete Rectangular | 450 | 450 | 2025 | 5940.5 | 1.2 | 2943 | G300E | 12029512.5 | 94.39 | G300E | 0 | 0
292 | Story15 | D71 | 50 MPa RC Column (45 cm x 45 cm) | Column | 50MPa | Concrete Rectangular | 450 | 450 | 2025 | 5940.5 | 1.2 | 2943 | G300E | 17156164 | 134.61 | G300E | 0 | 0
293 | Story15 | D72 | 50 MPa RC Column (45 cm x 45 cm) | Column | 50MPa | Concrete Rectangular | 450 | 450 | 2025 | 5940.5 | 1.2 | 2943 | G300E | 12029512.5 | 94.39 | G300E | 0 | 0
294 | Story15 | D8 | 50 MPa RC Column (45 cm x 45 cm) | Column | 50MPa | Concrete Rectangular | 450 | 450 | 2025 | 5940.5 | 1.2 | 2943 | G300E | 12029512.5 | 94.39 | G300E | 0 | 0
295 | Story15 | D9 | 50 MPa RC Column (45 cm x 45 cm) | Column | 50MPa | Concrete Rectangular | 450 | 450 | 2025 | 5940.5 | 1.2 | 2943 | G300E | 12029512.5 | 94.39 | G300E | 0 | 0
296 | Story16 | C1 | 50 MPa RC Column (37.5 cm x 37.5 cm) | Column | 50MPa | Concrete Rectangular | 375 | 375 | 1406.3 | 3250 | 0.46 | 1118.12 | G300E | 4569500 | 35.85 | G300E | 0 | 0
297 | Story16 | C10 | 50 MPa RC Column (37.5 cm x 37.5 cm) | Column | 50MPa | Concrete Rectangular | 375 | 375 | 1406.3 | 3225 | 0.45 | 1109.52 | G300E | 21438725 | 168.22 | G300E | 0 | 0
298 | Story16 | C11 | 50 MPa RC Column (37.5 cm x 37.5 cm) | Column | 50MPa | Concrete Rectangular | 375 | 375 | 1406.3 | 3225 | 0.45 | 1109.52 | G300E | 20226125 | 158.7 | G300E | 0 | 0
299 | Story16 | C12 | 50 MPa RC Column (37.5 cm x 37.5 cm) | Column | 50MPa | Concrete Rectangular | 375 | 375 | 1406.3 | 3225 | 0.45 | 1109.52 | G300E | 8187200 | 64.24 | G300E | 0 | 0
300 | Story16 | C13 | 50 MPa RC Column (37.5 cm x 37.5 cm) | Column | 50MPa | Concrete Rectangular | 375 | 375 | 1406.3 | 3225 | 0.45 | 1109.52 | G300E | 5924325 | 46.48 | G300E | 0 | 0
301 | Story16 | C14 | 50 MPa RC Column (37.5 cm x 37.5 cm) | Column | 50MPa | Concrete Rectangular | 375 | 375 | 1406.3 | 3225 | 0.45 | 1109.52 | G300E | 21394650 | 167.87 | G300E | 0 | 0
302 | Story16 | C17 | 50 MPa RC Column (37.5 cm x 37.5 cm) | Column | 50MPa | Concrete Rectangular | 375 | 375 | 1406.3 | 3225 | 0.45 | 1109.52 | G300E | 21448400 | 168.29 | G300E | 0 | 0
303 | Story16 | C18 | 50 MPa RC Column (37.5 cm x 37.5 cm) | Column | 50MPa | Concrete Rectangular | 375 | 375 | 1406.3 | 3225 | 0.45 | 1109.52 | G300E | 5943675 | 46.64 | G300E | 0 | 0
304 | Story16 | C19 | 50 MPa RC Column (37.5 cm x 37.5 cm) | Column | 50MPa | Concrete Rectangular | 375 | 375 | 1406.3 | 3225 | 0.45 | 1109.52 | G300E | 5936150 | 46.58 | G300E | 0 | 0
305 | Story16 | C2 | 50 MPa RC Column (37.5 cm x 37.5 cm) | Column | 50MPa | Concrete Rectangular | 375 | 375 | 1406.3 | 3225 | 0.45 | 1109.52 | G300E | 8120550 | 63.72 | G300E | 0 | 0
306 | Story16 | C20 | 50 MPa RC Column (37.5 cm x 37.5 cm) | Column | 50MPa | Concrete Rectangular | 375 | 375 | 1406.3 | 3225 | 0.45 | 1109.52 | G300E | 21435500 | 168.19 | G300E | 0 | 0
307 | Story16 | C23 | 50 MPa RC Column (37.5 cm x 37.5 cm) | Column | 50MPa | Concrete Rectangular | 375 | 375 | 1406.3 | 3225 | 0.45 | 1109.52 | G300E | 21449475 | 168.3 | G300E | 0 | 0
308 | Story16 | C24 | 50 MPa RC Column (37.5 cm x 37.5 cm) | Column | 50MPa | Concrete Rectangular | 375 | 375 | 1406.3 | 3225 | 0.45 | 1109.52 | G300E | 5945825 | 46.65 | G300E | 0 | 0
309 | Story16 | C25 | 50 MPa RC Column (37.5 cm x 37.5 cm) | Column | 50MPa | Concrete Rectangular | 375 | 375 | 1406.3 | 3225 | 0.45 | 1109.52 | G300E | 8183975 | 64.21 | G300E | 0 | 0
310 | Story16 | C26 | 50 MPa RC Column (37.5 cm x 37.5 cm) | Column | 50MPa | Concrete Rectangular | 375 | 375 | 1406.3 | 3225 | 0.45 | 1109.52 | G300E | 20226125 | 158.7 | G300E | 0 | 0
311 | Story16 | C27 | 50 MPa RC Column (37.5 cm x 37.5 cm) | Column | 50MPa | Concrete Rectangular | 375 | 375 | 1406.3 | 3225 | 0.45 | 1109.52 | G300E | 21448400 | 168.29 | G300E | 0 | 0
312 | Story16 | C28 | 50 MPa RC Column (37.5 cm x 37.5 cm) | Column | 50MPa | Concrete Rectangular | 375 | 375 | 1406.3 | 3225 | 0.45 | 1109.52 | G300E | 21448400 | 168.29 | G300E | 0 | 0
313 | Story16 | C29 | 50 MPa RC Column (37.5 cm x 37.5 cm) | Column | 50MPa | Concrete Rectangular | 375 | 375 | 1406.3 | 3225 | 0.45 | 1109.52 | G300E | 20230425 | 158.74 | G300E | 0 | 0
314 | Story16 | C3 | 50 MPa RC Column (37.5 cm x 37.5 cm) | Column | 50MPa | Concrete Rectangular | 375 | 375 | 1406.3 | 3225 | 0.45 | 1109.52 | G300E | 5924325 | 46.48 | G300E | 0 | 0
315 | Story16 | C30 | 50 MPa RC Column (37.5 cm x 37.5 cm) | Column | 50MPa | Concrete Rectangular | 375 | 375 | 1406.3 | 3225 | 0.45 | 1109.52 | G300E | 8191500 | 64.27 | G300E | 0 | 0
316 | Story16 | C31 | 50 MPa RC Column (37.5 cm x 37.5 cm) | Column | 50MPa | Concrete Rectangular | 375 | 375 | 1406.3 | 3250 | 0.46 | 1118.12 | G300E | 4569500 | 35.85 | G300E | 0 | 0
317 | Story16 | C32 | 50 MPa RC Column (37.5 cm x 37.5 cm) | Column | 50MPa | Concrete Rectangular | 375 | 375 | 1406.3 | 3225 | 0.45 | 1109.52 | G300E | 8187200 | 64.24 | G300E | 0 | 0
318 | Story16 | C33 | 50 MPa RC Column (37.5 cm x 37.5 cm) | Column | 50MPa | Concrete Rectangular | 375 | 375 | 1406.3 | 3225 | 0.45 | 1109.52 | G300E | 5943675 | 46.64 | G300E | 0 | 0
319 | Story16 | C34 | 50 MPa RC Column (37.5 cm x 37.5 cm) | Column | 50MPa | Concrete Rectangular | 375 | 375 | 1406.3 | 3225 | 0.45 | 1109.52 | G300E | 5945825 | 46.65 | G300E | 0 | 0
320 | Story16 | C35 | 50 MPa RC Column (37.5 cm x 37.5 cm) | Column | 50MPa | Concrete Rectangular | 375 | 375 | 1406.3 | 3225 | 0.45 | 1109.52 | G300E | 8191500 | 64.27 | G300E | 0 | 0
321 | Story16 | C36 | 50 MPa RC Column (37.5 cm x 37.5 cm) | Column | 50MPa | Concrete Rectangular | 375 | 375 | 1406.3 | 3250 | 0.46 | 1118.12 | G300E | 4569500 | 35.85 | G300E | 0 | 0
322 | Story16 | C4 | 50 MPa RC Column (37.5 cm x 37.5 cm) | Column | 50MPa | Concrete Rectangular | 375 | 375 | 1406.3 | 3225 | 0.45 | 1109.52 | G300E | 5936150 | 46.58 | G300E | 0 | 0
323 | Story16 | C5 | 50 MPa RC Column (37.5 cm x 37.5 cm) | Column | 50MPa | Concrete Rectangular | 375 | 375 | 1406.3 | 3225 | 0.45 | 1109.52 | G300E | 8183975 | 64.21 | G300E | 0 | 0
324 | Story16 | C6 | 50 MPa RC Column (37.5 cm x 37.5 cm) | Column | 50MPa | Concrete Rectangular | 375 | 375 | 1406.3 | 3250 | 0.46 | 1118.12 | G300E | 4569500 | 35.85 | G300E | 0 | 0
325 | Story16 | C7 | 50 MPa RC Column (37.5 cm x 37.5 cm) | Column | 50MPa | Concrete Rectangular | 375 | 375 | 1406.3 | 3225 | 0.45 | 1109.52 | G300E | 8125925 | 63.76 | G300E | 0 | 0
326 | Story16 | C8 | 50 MPa RC Column (37.5 cm x 37.5 cm) | Column | 50MPa | Concrete Rectangular | 375 | 375 | 1406.3 | 3225 | 0.45 | 1109.52 | G300E | 20404575 | 160.1 | G300E | 0 | 0
327 | Story16 | C9 | 50 MPa RC Column (37.5 cm x 37.5 cm) | Column | 50MPa | Concrete Rectangular | 375 | 375 | 1406.3 | 3225 | 0.45 | 1109.52 | G300E | 21393575 | 167.86 | G300E | 0 | 0
328 | Story17 | C1 | 50 MPa RC Column (35 cm x 35 cm) | Column | 50MPa | Concrete Rectangular | 350 | 350 | 1225 | 3250 | 0.4 | 974.01 | G300E | 5943166.67 | 46.63 | G300E | 0 | 0
329 | Story17 | C10 | 50 MPa RC Column (35 cm x 35 cm) | Column | 50MPa | Concrete Rectangular | 350 | 350 | 1225 | 3200 | 0.39 | 959.02 | G300E | 24962133.33 | 195.86 | G300E | 0 | 0
330 | Story17 | C11 | 50 MPa RC Column (35 cm x 35 cm) | Column | 50MPa | Concrete Rectangular | 350 | 350 | 1225 | 3200 | 0.39 | 959.02 | G300E | 25626666.67 | 201.08 | G300E | 0 | 0
331 | Story17 | C12 | 50 MPa RC Column (35 cm x 35 cm) | Column | 50MPa | Concrete Rectangular | 350 | 350 | 1225 | 3200 | 0.39 | 959.02 | G300E | 14497066.67 | 113.75 | G300E | 0 | 0
332 | Story17 | C13 | 50 MPa RC Column (35 cm x 35 cm) | Column | 50MPa | Concrete Rectangular | 350 | 350 | 1225 | 3200 | 0.39 | 959.02 | G300E | 12209066.67 | 95.8 | G300E | 0 | 0
333 | Story17 | C14 | 50 MPa RC Column (35 cm x 35 cm) | Column | 50MPa | Concrete Rectangular | 350 | 350 | 1225 | 3200 | 0.39 | 959.02 | G300E | 24930133.33 | 195.61 | G300E | 0 | 0
334 | Story17 | C17 | 50 MPa RC Column (35 cm x 35 cm) | Column | 50MPa | Concrete Rectangular | 350 | 350 | 1225 | 3200 | 0.39 | 959.02 | G300E | 24972800 | 195.95 | G300E | 0 | 0
335 | Story17 | C18 | 50 MPa RC Column (35 cm x 35 cm) | Column | 50MPa | Concrete Rectangular | 350 | 350 | 1225 | 3200 | 0.39 | 959.02 | G300E | 12228266.67 | 95.95 | G300E | 0 | 0
336 | Story17 | C19 | 50 MPa RC Column (35 cm x 35 cm) | Column | 50MPa | Concrete Rectangular | 350 | 350 | 1225 | 3200 | 0.39 | 959.02 | G300E | 12220800 | 95.89 | G300E | 0 | 0
337 | Story17 | C2 | 50 MPa RC Column (35 cm x 35 cm) | Column | 50MPa | Concrete Rectangular | 350 | 350 | 1225 | 3200 | 0.39 | 959.02 | G300E | 14461866.67 | 113.47 | G300E | 0 | 0
338 | Story17 | C20 | 50 MPa RC Column (35 cm x 35 cm) | Column | 50MPa | Concrete Rectangular | 350 | 350 | 1225 | 3200 | 0.39 | 959.02 | G300E | 24962133.33 | 195.86 | G300E | 0 | 0
339 | Story17 | C23 | 50 MPa RC Column (35 cm x 35 cm) | Column | 50MPa | Concrete Rectangular | 350 | 350 | 1225 | 3200 | 0.39 | 959.02 | G300E | 24974933.33 | 195.96 | G300E | 0 | 0
340 | Story17 | C24 | 50 MPa RC Column (35 cm x 35 cm) | Column | 50MPa | Concrete Rectangular | 350 | 350 | 1225 | 3200 | 0.39 | 959.02 | G300E | 12230400 | 95.96 | G300E | 0 | 0
341 | Story17 | C25 | 50 MPa RC Column (35 cm x 35 cm) | Column | 50MPa | Concrete Rectangular | 350 | 350 | 1225 | 3200 | 0.39 | 959.02 | G300E | 14493866.67 | 113.72 | G300E | 0 | 0
342 | Story17 | C26 | 50 MPa RC Column (35 cm x 35 cm) | Column | 50MPa | Concrete Rectangular | 350 | 350 | 1225 | 3200 | 0.39 | 959.02 | G300E | 25627733.33 | 201.08 | G300E | 0 | 0
343 | Story17 | C27 | 50 MPa RC Column (35 cm x 35 cm) | Column | 50MPa | Concrete Rectangular | 350 | 350 | 1225 | 3200 | 0.39 | 959.02 | G300E | 24972800 | 195.95 | G300E | 0 | 0
344 | Story17 | C28 | 50 MPa RC Column (35 cm x 35 cm) | Column | 50MPa | Concrete Rectangular | 350 | 350 | 1225 | 3200 | 0.39 | 959.02 | G300E | 24972800 | 195.95 | G300E | 0 | 0
345 | Story17 | C29 | 50 MPa RC Column (35 cm x 35 cm) | Column | 50MPa | Concrete Rectangular | 350 | 350 | 1225 | 3200 | 0.39 | 959.02 | G300E | 25632000 | 201.12 | G300E | 0 | 0
346 | Story17 | C3 | 50 MPa RC Column (35 cm x 35 cm) | Column | 50MPa | Concrete Rectangular | 350 | 350 | 1225 | 3200 | 0.39 | 959.02 | G300E | 12209066.67 | 95.8 | G300E | 0 | 0
347 | Story17 | C30 | 50 MPa RC Column (35 cm x 35 cm) | Column | 50MPa | Concrete Rectangular | 350 | 350 | 1225 | 3200 | 0.39 | 959.02 | G300E | 14502400 | 113.79 | G300E | 0 | 0
348 | Story17 | C31 | 50 MPa RC Column (35 cm x 35 cm) | Column | 50MPa | Concrete Rectangular | 350 | 350 | 1225 | 3250 | 0.4 | 974.01 | G300E | 5880333.33 | 46.14 | G300E | 0 | 0
349 | Story17 | C32 | 50 MPa RC Column (35 cm x 35 cm) | Column | 50MPa | Concrete Rectangular | 350 | 350 | 1225 | 3200 | 0.39 | 959.02 | G300E | 14497066.67 | 113.75 | G300E | 0 | 0
350 | Story17 | C33 | 50 MPa RC Column (35 cm x 35 cm) | Column | 50MPa | Concrete Rectangular | 350 | 350 | 1225 | 3200 | 0.39 | 959.02 | G300E | 12228266.67 | 95.95 | G300E | 0 | 0
351 | Story17 | C34 | 50 MPa RC Column (35 cm x 35 cm) | Column | 50MPa | Concrete Rectangular | 350 | 350 | 1225 | 3200 | 0.39 | 959.02 | G300E | 12230400 | 95.96 | G300E | 0 | 0
352 | Story17 | C35 | 50 MPa RC Column (35 cm x 35 cm) | Column | 50MPa | Concrete Rectangular | 350 | 350 | 1225 | 3200 | 0.39 | 959.02 | G300E | 14502400 | 113.79 | G300E | 0 | 0
353 | Story17 | C36 | 50 MPa RC Column (35 cm x 35 cm) | Column | 50MPa | Concrete Rectangular | 350 | 350 | 1225 | 3250 | 0.4 | 974.01 | G300E | 5886833.33 | 46.19 | G300E | 0 | 0
354 | Story17 | C4 | 50 MPa RC Column (35 cm x 35 cm) | Column | 50MPa | Concrete Rectangular | 350 | 350 | 1225 | 3200 | 0.39 | 959.02 | G300E | 12220800 | 95.89 | G300E | 0 | 0
355 | Story17 | C5 | 50 MPa RC Column (35 cm x 35 cm) | Column | 50MPa | Concrete Rectangular | 350 | 350 | 1225 | 3200 | 0.39 | 959.02 | G300E | 14493866.67 | 113.72 | G300E | 0 | 0
356 | Story17 | C6 | 50 MPa RC Column (35 cm x 35 cm) | Column | 50MPa | Concrete Rectangular | 350 | 350 | 1225 | 3250 | 0.4 | 974.01 | G300E | 5880333.33 | 46.14 | G300E | 0 | 0
357 | Story17 | C7 | 50 MPa RC Column (35 cm x 35 cm) | Column | 50MPa | Concrete Rectangular | 350 | 350 | 1225 | 3200 | 0.39 | 959.02 | G300E | 14460800 | 113.46 | G300E | 0 | 0
358 | Story17 | C8 | 50 MPa RC Column (35 cm x 35 cm) | Column | 50MPa | Concrete Rectangular | 350 | 350 | 1225 | 3200 | 0.39 | 959.02 | G300E | 25784533.33 | 202.32 | G300E | 0 | 0
359 | Story17 | C9 | 50 MPa RC Column (35 cm x 35 cm) | Column | 50MPa | Concrete Rectangular | 350 | 350 | 1225 | 3200 | 0.39 | 959.02 | G300E | 24929066.67 | 195.6 | G300E | 0 | 0
360 | Story18 | C1 | 50 MPa RC Column (35 cm x 35 cm) | Column | 50MPa | Concrete Rectangular | 350 | 350 | 1225 | 3250 | 0.4 | 974.01 | G300E | 4057083.33 | 31.83 | G300E | 0 | 0
361 | Story18 | C10 | 50 MPa RC Column (35 cm x 35 cm) | Column | 50MPa | Concrete Rectangular | 350 | 350 | 1225 | 3200 | 0.39 | 959.02 | G300E | 18872533.33 | 148.08 | G300E | 0 | 0
362 | Story18 | C11 | 50 MPa RC Column (35 cm x 35 cm) | Column | 50MPa | Concrete Rectangular | 350 | 350 | 1225 | 3200 | 0.39 | 959.02 | G300E | 21507200 | 168.75 | G300E | 0 | 0
363 | Story18 | C12 | 50 MPa RC Column (35 cm x 35 cm) | Column | 50MPa | Concrete Rectangular | 350 | 350 | 1225 | 3200 | 0.39 | 959.02 | G300E | 10738133.33 | 84.26 | G300E | 0 | 0
364 | Story18 | C13 | 50 MPa RC Column (35 cm x 35 cm) | Column | 50MPa | Concrete Rectangular | 350 | 350 | 1225 | 3200 | 0.39 | 959.02 | G300E | 8928000 | 70.05 | G300E | 0 | 0
365 | Story18 | C14 | 50 MPa RC Column (35 cm x 35 cm) | Column | 50MPa | Concrete Rectangular | 350 | 350 | 1225 | 3200 | 0.39 | 959.02 | G300E | 18846933.33 | 147.88 | G300E | 0 | 0
366 | Story18 | C17 | 50 MPa RC Column (35 cm x 35 cm) | Column | 50MPa | Concrete Rectangular | 350 | 350 | 1225 | 3200 | 0.39 | 959.02 | G300E | 18881066.67 | 148.15 | G300E | 0 | 0
367 | Story18 | C18 | 50 MPa RC Column (35 cm x 35 cm) | Column | 50MPa | Concrete Rectangular | 350 | 350 | 1225 | 3200 | 0.39 | 959.02 | G300E | 8945066.67 | 70.19 | G300E | 0 | 0
368 | Story18 | C19 | 50 MPa RC Column (35 cm x 35 cm) | Column | 50MPa | Concrete Rectangular | 350 | 350 | 1225 | 3200 | 0.39 | 959.02 | G300E | 8936533.33 | 70.12 | G300E | 0 | 0
369 | Story18 | C2 | 50 MPa RC Column (35 cm x 35 cm) | Column | 50MPa | Concrete Rectangular | 350 | 350 | 1225 | 3200 | 0.39 | 959.02 | G300E | 10724266.67 | 84.15 | G300E | 0 | 0
370 | Story18 | C20 | 50 MPa RC Column (35 cm x 35 cm) | Column | 50MPa | Concrete Rectangular | 350 | 350 | 1225 | 3200 | 0.39 | 959.02 | G300E | 18871466.67 | 148.07 | G300E | 0 | 0
371 | Story18 | C23 | 50 MPa RC Column (35 cm x 35 cm) | Column | 50MPa | Concrete Rectangular | 350 | 350 | 1225 | 3200 | 0.39 | 959.02 | G300E | 18882133.33 | 148.16 | G300E | 0 | 0
372 | Story18 | C24 | 50 MPa RC Column (35 cm x 35 cm) | Column | 50MPa | Concrete Rectangular | 350 | 350 | 1225 | 3200 | 0.39 | 959.02 | G300E | 8947200 | 70.2 | G300E | 0 | 0
373 | Story18 | C25 | 50 MPa RC Column (35 cm x 35 cm) | Column | 50MPa | Concrete Rectangular | 350 | 350 | 1225 | 3200 | 0.39 | 959.02 | G300E | 10734933.33 | 84.23 | G300E | 0 | 0
374 | Story18 | C26 | 50 MPa RC Column (35 cm x 35 cm) | Column | 50MPa | Concrete Rectangular | 350 | 350 | 1225 | 3200 | 0.39 | 959.02 | G300E | 21507200 | 168.75 | G300E | 0 | 0
375 | Story18 | C27 | 50 MPa RC Column (35 cm x 35 cm) | Column | 50MPa | Concrete Rectangular | 350 | 350 | 1225 | 3200 | 0.39 | 959.02 | G300E | 18881066.67 | 148.15 | G300E | 0 | 0
376 | Story18 | C28 | 50 MPa RC Column (35 cm x 35 cm) | Column | 50MPa | Concrete Rectangular | 350 | 350 | 1225 | 3200 | 0.39 | 959.02 | G300E | 18882133.33 | 148.16 | G300E | 0 | 0
377 | Story18 | C29 | 50 MPa RC Column (35 cm x 35 cm) | Column | 50MPa | Concrete Rectangular | 350 | 350 | 1225 | 3200 | 0.39 | 959.02 | G300E | 21511466.67 | 168.79 | G300E | 0 | 0
378 | Story18 | C3 | 50 MPa RC Column (35 cm x 35 cm) | Column | 50MPa | Concrete Rectangular | 350 | 350 | 1225 | 3200 | 0.39 | 959.02 | G300E | 8926933.33 | 70.04 | G300E | 0 | 0
379 | Story18 | C30 | 50 MPa RC Column (35 cm x 35 cm) | Column | 50MPa | Concrete Rectangular | 350 | 350 | 1225 | 3200 | 0.39 | 959.02 | G300E | 10742400 | 84.29 | G300E | 0 | 0
380 | Story18 | C31 | 50 MPa RC Column (35 cm x 35 cm) | Column | 50MPa | Concrete Rectangular | 350 | 350 | 1225 | 3250 | 0.4 | 974.01 | G300E | 4020250 | 31.54 | G300E | 0 | 0
381 | Story18 | C32 | 50 MPa RC Column (35 cm x 35 cm) | Column | 50MPa | Concrete Rectangular | 350 | 350 | 1225 | 3200 | 0.39 | 959.02 | G300E | 10737066.67 | 84.25 | G300E | 0 | 0
382 | Story18 | C33 | 50 MPa RC Column (35 cm x 35 cm) | Column | 50MPa | Concrete Rectangular | 350 | 350 | 1225 | 3200 | 0.39 | 959.02 | G300E | 8945066.67 | 70.19 | G300E | 0 | 0
383 | Story18 | C34 | 50 MPa RC Column (35 cm x 35 cm) | Column | 50MPa | Concrete Rectangular | 350 | 350 | 1225 | 3200 | 0.39 | 959.02 | G300E | 8947200 | 70.2 | G300E | 0 | 0
384 | Story18 | C35 | 50 MPa RC Column (35 cm x 35 cm) | Column | 50MPa | Concrete Rectangular | 350 | 350 | 1225 | 3200 | 0.39 | 959.02 | G300E | 10742400 | 84.29 | G300E | 0 | 0
385 | Story18 | C36 | 50 MPa RC Column (35 cm x 35 cm) | Column | 50MPa | Concrete Rectangular | 350 | 350 | 1225 | 3250 | 0.4 | 974.01 | G300E | 4024583.33 | 31.58 | G300E | 0 | 0
386 | Story18 | C4 | 50 MPa RC Column (35 cm x 35 cm) | Column | 50MPa | Concrete Rectangular | 350 | 350 | 1225 | 3200 | 0.39 | 959.02 | G300E | 8936533.33 | 70.12 | G300E | 0 | 0
387 | Story18 | C5 | 50 MPa RC Column (35 cm x 35 cm) | Column | 50MPa | Concrete Rectangular | 350 | 350 | 1225 | 3200 | 0.39 | 959.02 | G300E | 10734933.33 | 84.23 | G300E | 0 | 0
388 | Story18 | C6 | 50 MPa RC Column (35 cm x 35 cm) | Column | 50MPa | Concrete Rectangular | 350 | 350 | 1225 | 3250 | 0.4 | 974.01 | G300E | 4020250 | 31.54 | G300E | 0 | 0
389 | Story18 | C7 | 50 MPa RC Column (35 cm x 35 cm) | Column | 50MPa | Concrete Rectangular | 350 | 350 | 1225 | 3200 | 0.39 | 959.02 | G300E | 10721066.67 | 84.12 | G300E | 0 | 0
390 | Story18 | C8 | 50 MPa RC Column (35 cm x 35 cm) | Column | 50MPa | Concrete Rectangular | 350 | 350 | 1225 | 3200 | 0.39 | 959.02 | G300E | 21644800 | 169.83 | G300E | 0 | 0
391 | Story18 | C9 | 50 MPa RC Column (35 cm x 35 cm) | Column | 50MPa | Concrete Rectangular | 350 | 350 | 1225 | 3200 | 0.39 | 959.02 | G300E | 18846933.33 | 147.88 | G300E | 0 | 0
392 | Story19 | C1 | 50 MPa RC Column (32.5 cm x 32.5 cm) | Column | 50MPa | Concrete Rectangular | 325 | 325 | 1056.3 | 3250 | 0.34 | 839.83 | G300E | 11450833.33 | 89.85 | G300E | 0 | 0
393 | Story19 | C10 | 50 MPa RC Column (32.5 cm x 32.5 cm) | Column | 50MPa | Concrete Rectangular | 325 | 325 | 1056.3 | 3200 | 0.34 | 826.91 | G300E | 21963733.33 | 172.34 | G300E | 0 | 0
394 | Story19 | C11 | 50 MPa RC Column (32.5 cm x 32.5 cm) | Column | 50MPa | Concrete Rectangular | 325 | 325 | 1056.3 | 3200 | 0.34 | 826.91 | G300E | 26483200 | 207.8 | G300E | 0 | 0
395 | Story19 | C12 | 50 MPa RC Column (32.5 cm x 32.5 cm) | Column | 50MPa | Concrete Rectangular | 325 | 325 | 1056.3 | 3200 | 0.34 | 826.91 | G300E | 16594133.33 | 130.2 | G300E | 0 | 0
396 | Story19 | C13 | 50 MPa RC Column (32.5 cm x 32.5 cm) | Column | 50MPa | Concrete Rectangular | 325 | 325 | 1056.3 | 3200 | 0.34 | 826.91 | G300E | 14832000 | 116.38 | G300E | 0 | 0
397 | Story19 | C14 | 50 MPa RC Column (32.5 cm x 32.5 cm) | Column | 50MPa | Concrete Rectangular | 325 | 325 | 1056.3 | 3200 | 0.34 | 826.91 | G300E | 21947733.33 | 172.21 | G300E | 0 | 0
398 | Story19 | C17 | 50 MPa RC Column (32.5 cm x 32.5 cm) | Column | 50MPa | Concrete Rectangular | 325 | 325 | 1056.3 | 3200 | 0.34 | 826.91 | G300E | 21973333.33 | 172.41 | G300E | 0 | 0
399 | Story19 | C18 | 50 MPa RC Column (32.5 cm x 32.5 cm) | Column | 50MPa | Concrete Rectangular | 325 | 325 | 1056.3 | 3200 | 0.34 | 826.91 | G300E | 14843733.33 | 116.47 | G300E | 0 | 0
400 | Story19 | C19 | 50 MPa RC Column (32.5 cm x 32.5 cm) | Column | 50MPa | Concrete Rectangular | 325 | 325 | 1056.3 | 3200 | 0.34 | 826.91 | G300E | 14838400 | 116.43 | G300E | 0 | 0
401 | Story19 | C2 | 50 MPa RC Column (32.5 cm x 32.5 cm) | Column | 50MPa | Concrete Rectangular | 325 | 325 | 1056.3 | 3200 | 0.34 | 826.91 | G300E | 16588800 | 130.16 | G300E | 0 | 0
402 | Story19 | C20 | 50 MPa RC Column (32.5 cm x 32.5 cm) | Column | 50MPa | Concrete Rectangular | 325 | 325 | 1056.3 | 3200 | 0.34 | 826.91 | G300E | 21963733.33 | 172.34 | G300E | 0 | 0
403 | Story19 | C23 | 50 MPa RC Column (32.5 cm x 32.5 cm) | Column | 50MPa | Concrete Rectangular | 325 | 325 | 1056.3 | 3200 | 0.34 | 826.91 | G300E | 21973333.33 | 172.41 | G300E | 0 | 0
404 | Story19 | C24 | 50 MPa RC Column (32.5 cm x 32.5 cm) | Column | 50MPa | Concrete Rectangular | 325 | 325 | 1056.3 | 3200 | 0.34 | 826.91 | G300E | 14845866.67 | 116.49 | G300E | 0 | 0
405 | Story19 | C25 | 50 MPa RC Column (32.5 cm x 32.5 cm) | Column | 50MPa | Concrete Rectangular | 325 | 325 | 1056.3 | 3200 | 0.34 | 826.91 | G300E | 16590933.33 | 130.18 | G300E | 0 | 0
406 | Story19 | C26 | 50 MPa RC Column (32.5 cm x 32.5 cm) | Column | 50MPa | Concrete Rectangular | 325 | 325 | 1056.3 | 3200 | 0.34 | 826.91 | G300E | 26483200 | 207.8 | G300E | 0 | 0
407 | Story19 | C27 | 50 MPa RC Column (32.5 cm x 32.5 cm) | Column | 50MPa | Concrete Rectangular | 325 | 325 | 1056.3 | 3200 | 0.34 | 826.91 | G300E | 21973333.33 | 172.41 | G300E | 0 | 0
408 | Story19 | C28 | 50 MPa RC Column (32.5 cm x 32.5 cm) | Column | 50MPa | Concrete Rectangular | 325 | 325 | 1056.3 | 3200 | 0.34 | 826.91 | G300E | 21973333.33 | 172.41 | G300E | 0 | 0
409 | Story19 | C29 | 50 MPa RC Column (32.5 cm x 32.5 cm) | Column | 50MPa | Concrete Rectangular | 325 | 325 | 1056.3 | 3200 | 0.34 | 826.91 | G300E | 26486400 | 207.82 | G300E | 0 | 0
410 | Story19 | C3 | 50 MPa RC Column (32.5 cm x 32.5 cm) | Column | 50MPa | Concrete Rectangular | 325 | 325 | 1056.3 | 3200 | 0.34 | 826.91 | G300E | 14832000 | 116.38 | G300E | 0 | 0
411 | Story19 | C30 | 50 MPa RC Column (32.5 cm x 32.5 cm) | Column | 50MPa | Concrete Rectangular | 325 | 325 | 1056.3 | 3200 | 0.34 | 826.91 | G300E | 16600533.33 | 130.25 | G300E | 0 | 0
412 | Story19 | C31 | 50 MPa RC Column (32.5 cm x 32.5 cm) | Column | 50MPa | Concrete Rectangular | 325 | 325 | 1056.3 | 3250 | 0.34 | 839.83 | G300E | 11406416.67 | 89.5 | G300E | 0 | 0
413 | Story19 | C32 | 50 MPa RC Column (32.5 cm x 32.5 cm) | Column | 50MPa | Concrete Rectangular | 325 | 325 | 1056.3 | 3200 | 0.34 | 826.91 | G300E | 16594133.33 | 130.2 | G300E | 0 | 0
414 | Story19 | C33 | 50 MPa RC Column (32.5 cm x 32.5 cm) | Column | 50MPa | Concrete Rectangular | 325 | 325 | 1056.3 | 3200 | 0.34 | 826.91 | G300E | 14843733.33 | 116.47 | G300E | 0 | 0
415 | Story19 | C34 | 50 MPa RC Column (32.5 cm x 32.5 cm) | Column | 50MPa | Concrete Rectangular | 325 | 325 | 1056.3 | 3200 | 0.34 | 826.91 | G300E | 14845866.67 | 116.49 | G300E | 0 | 0
416 | Story19 | C35 | 50 MPa RC Column (32.5 cm x 32.5 cm) | Column | 50MPa | Concrete Rectangular | 325 | 325 | 1056.3 | 3200 | 0.34 | 826.91 | G300E | 16600533.33 | 130.25 | G300E | 0 | 0
417 | Story19 | C36 | 50 MPa RC Column (32.5 cm x 32.5 cm) | Column | 50MPa | Concrete Rectangular | 325 | 325 | 1056.3 | 3250 | 0.34 | 839.83 | G300E | 11415083.33 | 89.57 | G300E | 0 | 0
418 | Story19 | C4 | 50 MPa RC Column (32.5 cm x 32.5 cm) | Column | 50MPa | Concrete Rectangular | 325 | 325 | 1056.3 | 3200 | 0.34 | 826.91 | G300E | 14838400 | 116.43 | G300E | 0 | 0
419 | Story19 | C5 | 50 MPa RC Column (32.5 cm x 32.5 cm) | Column | 50MPa | Concrete Rectangular | 325 | 325 | 1056.3 | 3200 | 0.34 | 826.91 | G300E | 16590933.33 | 130.18 | G300E | 0 | 0
420 | Story19 | C6 | 50 MPa RC Column (32.5 cm x 32.5 cm) | Column | 50MPa | Concrete Rectangular | 325 | 325 | 1056.3 | 3250 | 0.34 | 839.83 | G300E | 11406416.67 | 89.5 | G300E | 0 | 0
421 | Story19 | C7 | 50 MPa RC Column (32.5 cm x 32.5 cm) | Column | 50MPa | Concrete Rectangular | 325 | 325 | 1056.3 | 3200 | 0.34 | 826.91 | G300E | 16583466.67 | 130.12 | G300E | 0 | 0
422 | Story19 | C8 | 50 MPa RC Column (32.5 cm x 32.5 cm) | Column | 50MPa | Concrete Rectangular | 325 | 325 | 1056.3 | 3200 | 0.34 | 826.91 | G300E | 26605866.67 | 208.76 | G300E | 0 | 0
423 | Story19 | C9 | 50 MPa RC Column (32.5 cm x 32.5 cm) | Column | 50MPa | Concrete Rectangular | 325 | 325 | 1056.3 | 3200 | 0.34 | 826.91 | G300E | 21945600 | 172.19 | G300E | 0 | 0
424 | Story2 | C1 | 50 MPa RC Column (47.5 cm x 47.5 cm) | Column | 50MPa | Concrete Rectangular | 475 | 475 | 2256.3 | 3250 | 0.73 | 1793.96 | G300E | 7332000 | 57.53 | G300E | 0 | 0
425 | Story2 | C10 | 50 MPa RC Column (47.5 cm x 47.5 cm) | Column | 50MPa | Concrete Rectangular | 475 | 475 | 2256.3 | 3250 | 0.73 | 1793.96 | G300E | 21255000 | 166.77 | G300E | 0 | 0
426 | Story2 | C11 | 50 MPa RC Column (47.5 cm x 47.5 cm) | Column | 50MPa | Concrete Rectangular | 475 | 475 | 2256.3 | 3250 | 0.73 | 1793.96 | G300E | 50041333.33 | 392.64 | G300E | 0 | 0
427 | Story2 | C12 | 50 MPa RC Column (47.5 cm x 47.5 cm) | Column | 50MPa | Concrete Rectangular | 475 | 475 | 2256.3 | 3250 | 0.73 | 1793.96 | G300E | 12249250 | 96.11 | G300E | 0 | 0
428 | Story2 | C13 | 50 MPa RC Column (47.5 cm x 47.5 cm) | Column | 50MPa | Concrete Rectangular | 475 | 475 | 2256.3 | 3250 | 0.73 | 1793.96 | G300E | 12169083.33 | 95.48 | G300E | 0 | 0
429 | Story2 | C14 | 50 MPa RC Column (47.5 cm x 47.5 cm) | Column | 50MPa | Concrete Rectangular | 475 | 475 | 2256.3 | 3250 | 0.73 | 1793.96 | G300E | 21151000 | 165.96 | G300E | 0 | 0
430 | Story2 | C17 | 50 MPa RC Column (47.5 cm x 47.5 cm) | Column | 50MPa | Concrete Rectangular | 475 | 475 | 2256.3 | 3250 | 0.73 | 1793.96 | G300E | 21268000 | 166.88 | G300E | 0 | 0
431 | Story2 | C18 | 50 MPa RC Column (47.5 cm x 47.5 cm) | Column | 50MPa | Concrete Rectangular | 475 | 475 | 2256.3 | 3250 | 0.73 | 1793.96 | G300E | 10912416.67 | 85.62 | G300E | 0 | 0
432 | Story2 | C19 | 50 MPa RC Column (47.5 cm x 47.5 cm) | Column | 50MPa | Concrete Rectangular | 475 | 475 | 2256.3 | 3250 | 0.73 | 1793.96 | G300E | 10892916.67 | 85.47 | G300E | 0 | 0
433 | Story2 | C2 | 50 MPa RC Column (47.5 cm x 47.5 cm) | Column | 50MPa | Concrete Rectangular | 475 | 475 | 2256.3 | 3250 | 0.73 | 1793.96 | G300E | 12113833.33 | 95.05 | G300E | 0 | 0
434 | Story2 | C20 | 50 MPa RC Column (47.5 cm x 47.5 cm) | Column | 50MPa | Concrete Rectangular | 475 | 475 | 2256.3 | 3250 | 0.73 | 1793.96 | G300E | 21251750 | 166.75 | G300E | 0 | 0
435 | Story2 | C23 | 50 MPa RC Column (47.5 cm x 47.5 cm) | Column | 50MPa | Concrete Rectangular | 475 | 475 | 2256.3 | 3250 | 0.73 | 1793.96 | G300E | 21271250 | 166.9 | G300E | 0 | 0
436 | Story2 | C24 | 50 MPa RC Column (47.5 cm x 47.5 cm) | Column | 50MPa | Concrete Rectangular | 475 | 475 | 2256.3 | 3250 | 0.73 | 1793.96 | G300E | 10915666.67 | 85.65 | G300E | 0 | 0
437 | Story2 | C25 | 50 MPa RC Column (47.5 cm x 47.5 cm) | Column | 50MPa | Concrete Rectangular | 475 | 475 | 2256.3 | 3250 | 0.73 | 1793.96 | G300E | 12239500 | 96.04 | G300E | 0 | 0
438 | Story2 | C26 | 50 MPa RC Column (47.5 cm x 47.5 cm) | Column | 50MPa | Concrete Rectangular | 475 | 475 | 2256.3 | 3250 | 0.73 | 1793.96 | G300E | 50041333.33 | 392.64 | G300E | 0 | 0
439 | Story2 | C27 | 50 MPa RC Column (47.5 cm x 47.5 cm) | Column | 50MPa | Concrete Rectangular | 475 | 475 | 2256.3 | 3250 | 0.73 | 1793.96 | G300E | 21268000 | 166.88 | G300E | 0 | 0
440 | Story2 | C28 | 50 MPa RC Column (47.5 cm x 47.5 cm) | Column | 50MPa | Concrete Rectangular | 475 | 475 | 2256.3 | 3250 | 0.73 | 1793.96 | G300E | 21269083.33 | 166.89 | G300E | 0 | 0
441 | Story2 | C29 | 50 MPa RC Column (47.5 cm x 47.5 cm) | Column | 50MPa | Concrete Rectangular | 475 | 475 | 2256.3 | 3250 | 0.73 | 1793.96 | G300E | 50047833.33 | 392.69 | G300E | 0 | 0
442 | Story2 | C3 | 50 MPa RC Column (47.5 cm x 47.5 cm) | Column | 50MPa | Concrete Rectangular | 475 | 475 | 2256.3 | 3250 | 0.73 | 1793.96 | G300E | 10871250 | 85.3 | G300E | 0 | 0
443 | Story2 | C30 | 50 MPa RC Column (47.5 cm x 47.5 cm) | Column | 50MPa | Concrete Rectangular | 475 | 475 | 2256.3 | 3250 | 0.73 | 1793.96 | G300E | 12257916.67 | 96.18 | G300E | 0 | 0
444 | Story2 | C31 | 50 MPa RC Column (47.5 cm x 47.5 cm) | Column | 50MPa | Concrete Rectangular | 475 | 475 | 2256.3 | 3250 | 0.73 | 1793.96 | G300E | 7332000 | 57.53 | G300E | 0 | 0
445 | Story2 | C32 | 50 MPa RC Column (47.5 cm x 47.5 cm) | Column | 50MPa | Concrete Rectangular | 475 | 475 | 2256.3 | 3250 | 0.73 | 1793.96 | G300E | 12248166.67 | 96.1 | G300E | 0 | 0
446 | Story2 | C33 | 50 MPa RC Column (47.5 cm x 47.5 cm) | Column | 50MPa | Concrete Rectangular | 475 | 475 | 2256.3 | 3250 | 0.73 | 1793.96 | G300E | 10912416.67 | 85.62 | G300E | 0 | 0
447 | Story2 | C34 | 50 MPa RC Column (47.5 cm x 47.5 cm) | Column | 50MPa | Concrete Rectangular | 475 | 475 | 2256.3 | 3250 | 0.73 | 1793.96 | G300E | 10915666.67 | 85.65 | G300E | 0 | 0
448 | Story2 | C35 | 50 MPa RC Column (47.5 cm x 47.5 cm) | Column | 50MPa | Concrete Rectangular | 475 | 475 | 2256.3 | 3250 | 0.73 | 1793.96 | G300E | 12257916.67 | 96.18 | G300E | 0 | 0
449 | Story2 | C36 | 50 MPa RC Column (47.5 cm x 47.5 cm) | Column | 50MPa | Concrete Rectangular | 475 | 475 | 2256.3 | 3250 | 0.73 | 1793.96 | G300E | 7332000 | 57.53 | G300E | 0 | 0
450 | Story2 | C4 | 50 MPa RC Column (47.5 cm x 47.5 cm) | Column | 50MPa | Concrete Rectangular | 475 | 475 | 2256.3 | 3250 | 0.73 | 1793.96 | G300E | 10892916.67 | 85.47 | G300E | 0 | 0
451 | Story2 | C5 | 50 MPa RC Column (47.5 cm x 47.5 cm) | Column | 50MPa | Concrete Rectangular | 475 | 475 | 2256.3 | 3250 | 0.73 | 1793.96 | G300E | 12239500 | 96.04 | G300E | 0 | 0
452 | Story2 | C6 | 50 MPa RC Column (47.5 cm x 47.5 cm) | Column | 50MPa | Concrete Rectangular | 475 | 475 | 2256.3 | 3250 | 0.73 | 1793.96 | G300E | 7332000 | 57.53 | G300E | 0 | 0
453 | Story2 | C7 | 50 MPa RC Column (47.5 cm x 47.5 cm) | Column | 50MPa | Concrete Rectangular | 475 | 475 | 2256.3 | 3250 | 0.73 | 1793.96 | G300E | 12119250 | 95.09 | G300E | 0 | 0
454 | Story2 | C8 | 50 MPa RC Column (47.5 cm x 47.5 cm) | Column | 50MPa | Concrete Rectangular | 475 | 475 | 2256.3 | 3250 | 0.73 | 1793.96 | G300E | 50559166.67 | 396.71 | G300E | 0 | 0
455 | Story2 | C9 | 50 MPa RC Column (47.5 cm x 47.5 cm) | Column | 50MPa | Concrete Rectangular | 475 | 475 | 2256.3 | 3250 | 0.73 | 1793.96 | G300E | 21149916.67 | 165.95 | G300E | 0 | 0
456 | Story20 | C1 | 50 MPa RC Column (32.5 cm x 32.5 cm) | Column | 50MPa | Concrete Rectangular | 325 | 325 | 1056.3 | 3250 | 0.34 | 839.83 | G300E | 9676333.33 | 75.92 | G300E | 0 | 0
457 | Story20 | C10 | 50 MPa RC Column (32.5 cm x 32.5 cm) | Column | 50MPa | Concrete Rectangular | 325 | 325 | 1056.3 | 3200 | 0.34 | 826.91 | G300E | 16448000 | 129.06 | G300E | 0 | 0
458 | Story20 | C11 | 50 MPa RC Column (32.5 cm x 32.5 cm) | Column | 50MPa | Concrete Rectangular | 325 | 325 | 1056.3 | 3200 | 0.34 | 826.91 | G300E | 22503466.67 | 176.57 | G300E | 0 | 0
459 | Story20 | C12 | 50 MPa RC Column (32.5 cm x 32.5 cm) | Column | 50MPa | Concrete Rectangular | 325 | 325 | 1056.3 | 3200 | 0.34 | 826.91 | G300E | 13465600 | 105.66 | G300E | 0 | 0
460 | Story20 | C13 | 50 MPa RC Column (32.5 cm x 32.5 cm) | Column | 50MPa | Concrete Rectangular | 325 | 325 | 1056.3 | 3200 | 0.34 | 826.91 | G300E | 12316800 | 96.64 | G300E | 0 | 0
461 | Story20 | C14 | 50 MPa RC Column (32.5 cm x 32.5 cm) | Column | 50MPa | Concrete Rectangular | 325 | 325 | 1056.3 | 3200 | 0.34 | 826.91 | G300E | 16439466.67 | 128.99 | G300E | 0 | 0
462 | Story20 | C17 | 50 MPa RC Column (32.5 cm x 32.5 cm) | Column | 50MPa | Concrete Rectangular | 325 | 325 | 1056.3 | 3200 | 0.34 | 826.91 | G300E | 16456533.33 | 129.12 | G300E | 0 | 0
463 | Story20 | C18 | 50 MPa RC Column (32.5 cm x 32.5 cm) | Column | 50MPa | Concrete Rectangular | 325 | 325 | 1056.3 | 3200 | 0.34 | 826.91 | G300E | 12328533.33 | 96.73 | G300E | 0 | 0
464 | Story20 | C19 | 50 MPa RC Column (32.5 cm x 32.5 cm) | Column | 50MPa | Concrete Rectangular | 325 | 325 | 1056.3 | 3200 | 0.34 | 826.91 | G300E | 12321066.67 | 96.68 | G300E | 0 | 0
465 | Story20 | C2 | 50 MPa RC Column (32.5 cm x 32.5 cm) | Column | 50MPa | Concrete Rectangular | 325 | 325 | 1056.3 | 3200 | 0.34 | 826.91 | G300E | 13474133.33 | 105.72 | G300E | 0 | 0
466 | Story20 | C20 | 50 MPa RC Column (32.5 cm x 32.5 cm) | Column | 50MPa | Concrete Rectangular | 325 | 325 | 1056.3 | 3200 | 0.34 | 826.91 | G300E | 16448000 | 129.06 | G300E | 0 | 0
467 | Story20 | C23 | 50 MPa RC Column (32.5 cm x 32.5 cm) | Column | 50MPa | Concrete Rectangular | 325 | 325 | 1056.3 | 3200 | 0.34 | 826.91 | G300E | 16456533.33 | 129.12 | G300E | 0 | 0
468 | Story20 | C24 | 50 MPa RC Column (32.5 cm x 32.5 cm) | Column | 50MPa | Concrete Rectangular | 325 | 325 | 1056.3 | 3200 | 0.34 | 826.91 | G300E | 12328533.33 | 96.73 | G300E | 0 | 0
469 | Story20 | C25 | 50 MPa RC Column (32.5 cm x 32.5 cm) | Column | 50MPa | Concrete Rectangular | 325 | 325 | 1056.3 | 3200 | 0.34 | 826.91 | G300E | 13462400 | 105.63 | G300E | 0 | 0
470 | Story20 | C26 | 50 MPa RC Column (32.5 cm x 32.5 cm) | Column | 50MPa | Concrete Rectangular | 325 | 325 | 1056.3 | 3200 | 0.34 | 826.91 | G300E | 22503466.67 | 176.57 | G300E | 0 | 0
471 | Story20 | C27 | 50 MPa RC Column (32.5 cm x 32.5 cm) | Column | 50MPa | Concrete Rectangular | 325 | 325 | 1056.3 | 3200 | 0.34 | 826.91 | G300E | 16456533.33 | 129.12 | G300E | 0 | 0
472 | Story20 | C28 | 50 MPa RC Column (32.5 cm x 32.5 cm) | Column | 50MPa | Concrete Rectangular | 325 | 325 | 1056.3 | 3200 | 0.34 | 826.91 | G300E | 16456533.33 | 129.12 | G300E | 0 | 0
473 | Story20 | C29 | 50 MPa RC Column (32.5 cm x 32.5 cm) | Column | 50MPa | Concrete Rectangular | 325 | 325 | 1056.3 | 3200 | 0.34 | 826.91 | G300E | 22506666.67 | 176.6 | G300E | 0 | 0
474 | Story20 | C3 | 50 MPa RC Column (32.5 cm x 32.5 cm) | Column | 50MPa | Concrete Rectangular | 325 | 325 | 1056.3 | 3200 | 0.34 | 826.91 | G300E | 12316800 | 96.64 | G300E | 0 | 0
475 | Story20 | C30 | 50 MPa RC Column (32.5 cm x 32.5 cm) | Column | 50MPa | Concrete Rectangular | 325 | 325 | 1056.3 | 3200 | 0.34 | 826.91 | G300E | 13468800 | 105.68 | G300E | 0 | 0
476 | Story20 | C31 | 50 MPa RC Column (32.5 cm x 32.5 cm) | Column | 50MPa | Concrete Rectangular | 325 | 325 | 1056.3 | 3250 | 0.34 | 839.83 | G300E | 9654666.67 | 75.75 | G300E | 0 | 0
477 | Story20 | C32 | 50 MPa RC Column (32.5 cm x 32.5 cm) | Column | 50MPa | Concrete Rectangular | 325 | 325 | 1056.3 | 3200 | 0.34 | 826.91 | G300E | 13465600 | 105.66 | G300E | 0 | 0
478 | Story20 | C33 | 50 MPa RC Column (32.5 cm x 32.5 cm) | Column | 50MPa | Concrete Rectangular | 325 | 325 | 1056.3 | 3200 | 0.34 | 826.91 | G300E | 12328533.33 | 96.73 | G300E | 0 | 0
479 | Story20 | C34 | 50 MPa RC Column (32.5 cm x 32.5 cm) | Column | 50MPa | Concrete Rectangular | 325 | 325 | 1056.3 | 3200 | 0.34 | 826.91 | G300E | 12328533.33 | 96.73 | G300E | 0 | 0
480 | Story20 | C35 | 50 MPa RC Column (32.5 cm x 32.5 cm) | Column | 50MPa | Concrete Rectangular | 325 | 325 | 1056.3 | 3200 | 0.34 | 826.91 | G300E | 13468800 | 105.68 | G300E | 0 | 0
481 | Story20 | C36 | 50 MPa RC Column (32.5 cm x 32.5 cm) | Column | 50MPa | Concrete Rectangular | 325 | 325 | 1056.3 | 3250 | 0.34 | 839.83 | G300E | 9660083.33 | 75.8 | G300E | 0 | 0
482 | Story20 | C4 | 50 MPa RC Column (32.5 cm x 32.5 cm) | Column | 50MPa | Concrete Rectangular | 325 | 325 | 1056.3 | 3200 | 0.34 | 826.91 | G300E | 12321066.67 | 96.68 | G300E | 0 | 0
483 | Story20 | C5 | 50 MPa RC Column (32.5 cm x 32.5 cm) | Column | 50MPa | Concrete Rectangular | 325 | 325 | 1056.3 | 3200 | 0.34 | 826.91 | G300E | 13462400 | 105.63 | G300E | 0 | 0
484 | Story20 | C6 | 50 MPa RC Column (32.5 cm x 32.5 cm) | Column | 50MPa | Concrete Rectangular | 325 | 325 | 1056.3 | 3250 | 0.34 | 839.83 | G300E | 9654666.67 | 75.75 | G300E | 0 | 0
485 | Story20 | C7 | 50 MPa RC Column (32.5 cm x 32.5 cm) | Column | 50MPa | Concrete Rectangular | 325 | 325 | 1056.3 | 3200 | 0.34 | 826.91 | G300E | 13468800 | 105.68 | G300E | 0 | 0
486 | Story20 | C8 | 50 MPa RC Column (32.5 cm x 32.5 cm) | Column | 50MPa | Concrete Rectangular | 325 | 325 | 1056.3 | 3200 | 0.34 | 826.91 | G300E | 22633600 | 177.59 | G300E | 0 | 0
487 | Story20 | C9 | 50 MPa RC Column (32.5 cm x 32.5 cm) | Column | 50MPa | Concrete Rectangular | 325 | 325 | 1056.3 | 3200 | 0.34 | 826.91 | G300E | 16438400 | 128.98 | G300E | 0 | 0
488 | Story21 | C1 | 50 MPa RC Column (32.5 cm x 32.5 cm) | Column | 50MPa | Concrete Rectangular | 325 | 325 | 1056.3 | 3250 | 0.34 | 839.83 | G300E | 7927833.33 | 62.2 | G300E | 0 | 0
489 | Story21 | C10 | 50 MPa RC Column (32.5 cm x 32.5 cm) | Column | 50MPa | Concrete Rectangular | 325 | 325 | 1056.3 | 3200 | 0.34 | 826.91 | G300E | 11144533.33 | 87.44 | G300E | 0 | 0
490 | Story21 | C11 | 50 MPa RC Column (32.5 cm x 32.5 cm) | Column | 50MPa | Concrete Rectangular | 325 | 325 | 1056.3 | 3200 | 0.34 | 826.91 | G300E | 18816000 | 147.64 | G300E | 0 | 0
491 | Story21 | C12 | 50 MPa RC Column (32.5 cm x 32.5 cm) | Column | 50MPa | Concrete Rectangular | 325 | 325 | 1056.3 | 3200 | 0.34 | 826.91 | G300E | 9851733.33 | 77.3 | G300E | 0 | 0
492 | Story21 | C13 | 50 MPa RC Column (32.5 cm x 32.5 cm) | Column | 50MPa | Concrete Rectangular | 325 | 325 | 1056.3 | 3200 | 0.34 | 826.91 | G300E | 9192533.33 | 72.13 | G300E | 0 | 0
493 | Story21 | C14 | 50 MPa RC Column (32.5 cm x 32.5 cm) | Column | 50MPa | Concrete Rectangular | 325 | 325 | 1056.3 | 3200 | 0.34 | 826.91 | G300E | 11141333.33 | 87.42 | G300E | 0 | 0
494 | Story21 | C17 | 50 MPa RC Column (32.5 cm x 32.5 cm) | Column | 50MPa | Concrete Rectangular | 325 | 325 | 1056.3 | 3200 | 0.34 | 826.91 | G300E | 11149866.67 | 87.49 | G300E | 0 | 0
495 | Story21 | C18 | 50 MPa RC Column (32.5 cm x 32.5 cm) | Column | 50MPa | Concrete Rectangular | 325 | 325 | 1056.3 | 3200 | 0.34 | 826.91 | G300E | 9200000 | 72.19 | G300E | 0 | 0
496 | Story21 | C19 | 50 MPa RC Column (32.5 cm x 32.5 cm) | Column | 50MPa | Concrete Rectangular | 325 | 325 | 1056.3 | 3200 | 0.34 | 826.91 | G300E | 9194666.67 | 72.14 | G300E | 0 | 0
497 | Story21 | C2 | 50 MPa RC Column (32.5 cm x 32.5 cm) | Column | 50MPa | Concrete Rectangular | 325 | 325 | 1056.3 | 3200 | 0.34 | 826.91 | G300E | 9868800 | 77.43 | G300E | 0 | 0
498 | Story21 | C20 | 50 MPa RC Column (32.5 cm x 32.5 cm) | Column | 50MPa | Concrete Rectangular | 325 | 325 | 1056.3 | 3200 | 0.34 | 826.91 | G300E | 11144533.33 | 87.44 | G300E | 0 | 0
499 | Story21 | C23 | 50 MPa RC Column (32.5 cm x 32.5 cm) | Column | 50MPa | Concrete Rectangular | 325 | 325 | 1056.3 | 3200 | 0.34 | 826.91 | G300E | 11150933.33 | 87.49 | G300E | 0 | 0
500 | Story21 | C24 | 50 MPa RC Column (32.5 cm x 32.5 cm) | Column | 50MPa | Concrete Rectangular | 325 | 325 | 1056.3 | 3200 | 0.34 | 826.91 | G300E | 9201066.67 | 72.19 | G300E | 0 | 0
501 | Story21 | C25 | 50 MPa RC Column (32.5 cm x 32.5 cm) | Column | 50MPa | Concrete Rectangular | 325 | 325 | 1056.3 | 3200 | 0.34 | 826.91 | G300E | 9849600 | 77.28 | G300E | 0 | 0
502 | Story21 | C26 | 50 MPa RC Column (32.5 cm x 32.5 cm) | Column | 50MPa | Concrete Rectangular | 325 | 325 | 1056.3 | 3200 | 0.34 | 826.91 | G300E | 18816000 | 147.64 | G300E | 0 | 0
503 | Story21 | C27 | 50 MPa RC Column (32.5 cm x 32.5 cm) | Column | 50MPa | Concrete Rectangular | 325 | 325 | 1056.3 | 3200 | 0.34 | 826.91 | G300E | 11149866.67 | 87.49 | G300E | 0 | 0
504 | Story21 | C28 | 50 MPa RC Column (32.5 cm x 32.5 cm) | Column | 50MPa | Concrete Rectangular | 325 | 325 | 1056.3 | 3200 | 0.34 | 826.91 | G300E | 11150933.33 | 87.49 | G300E | 0 | 0
505 | Story21 | C29 | 50 MPa RC Column (32.5 cm x 32.5 cm) | Column | 50MPa | Concrete Rectangular | 325 | 325 | 1056.3 | 3200 | 0.34 | 826.91 | G300E | 18819200 | 147.66 | G300E | 0 | 0
506 | Story21 | C3 | 50 MPa RC Column (32.5 cm x 32.5 cm) | Column | 50MPa | Concrete Rectangular | 325 | 325 | 1056.3 | 3200 | 0.34 | 826.91 | G300E | 9192533.33 | 72.13 | G300E | 0 | 0
507 | Story21 | C30 | 50 MPa RC Column (32.5 cm x 32.5 cm) | Column | 50MPa | Concrete Rectangular | 325 | 325 | 1056.3 | 3200 | 0.34 | 826.91 | G300E | 9856000 | 77.33 | G300E | 0 | 0
508 | Story21 | C31 | 50 MPa RC Column (32.5 cm x 32.5 cm) | Column | 50MPa | Concrete Rectangular | 325 | 325 | 1056.3 | 3250 | 0.34 | 839.83 | G300E | 7900750 | 61.99 | G300E | 0 | 0
509 | Story21 | C32 | 50 MPa RC Column (32.5 cm x 32.5 cm) | Column | 50MPa | Concrete Rectangular | 325 | 325 | 1056.3 | 3200 | 0.34 | 826.91 | G300E | 9851733.33 | 77.3 | G300E | 0 | 0
510 | Story21 | C33 | 50 MPa RC Column (32.5 cm x 32.5 cm) | Column | 50MPa | Concrete Rectangular | 325 | 325 | 1056.3 | 3200 | 0.34 | 826.91 | G300E | 9200000 | 72.19 | G300E | 0 | 0
511 | Story21 | C34 | 50 MPa RC Column (32.5 cm x 32.5 cm) | Column | 50MPa | Concrete Rectangular | 325 | 325 | 1056.3 | 3200 | 0.34 | 826.91 | G300E | 9201066.67 | 72.19 | G300E | 0 | 0
512 | Story21 | C35 | 50 MPa RC Column (32.5 cm x 32.5 cm) | Column | 50MPa | Concrete Rectangular | 325 | 325 | 1056.3 | 3200 | 0.34 | 826.91 | G300E | 9856000 | 77.33 | G300E | 0 | 0
513 | Story21 | C36 | 50 MPa RC Column (32.5 cm x 32.5 cm) | Column | 50MPa | Concrete Rectangular | 325 | 325 | 1056.3 | 3250 | 0.34 | 839.83 | G300E | 7909416.67 | 62.06 | G300E | 0 | 0
514 | Story21 | C4 | 50 MPa RC Column (32.5 cm x 32.5 cm) | Column | 50MPa | Concrete Rectangular | 325 | 325 | 1056.3 | 3200 | 0.34 | 826.91 | G300E | 9194666.67 | 72.14 | G300E | 0 | 0
515 | Story21 | C5 | 50 MPa RC Column (32.5 cm x 32.5 cm) | Column | 50MPa | Concrete Rectangular | 325 | 325 | 1056.3 | 3200 | 0.34 | 826.91 | G300E | 9849600 | 77.28 | G300E | 0 | 0
516 | Story21 | C6 | 50 MPa RC Column (32.5 cm x 32.5 cm) | Column | 50MPa | Concrete Rectangular | 325 | 325 | 1056.3 | 3250 | 0.34 | 839.83 | G300E | 7900750 | 61.99 | G300E | 0 | 0
517 | Story21 | C7 | 50 MPa RC Column (32.5 cm x 32.5 cm) | Column | 50MPa | Concrete Rectangular | 325 | 325 | 1056.3 | 3200 | 0.34 | 826.91 | G300E | 9863466.67 | 77.39 | G300E | 0 | 0
518 | Story21 | C8 | 50 MPa RC Column (32.5 cm x 32.5 cm) | Column | 50MPa | Concrete Rectangular | 325 | 325 | 1056.3 | 3200 | 0.34 | 826.91 | G300E | 18919466.67 | 148.45 | G300E | 0 | 0
519 | Story21 | C9 | 50 MPa RC Column (32.5 cm x 32.5 cm) | Column | 50MPa | Concrete Rectangular | 325 | 325 | 1056.3 | 3200 | 0.34 | 826.91 | G300E | 11141333.33 | 87.42 | G300E | 0 | 0
520 | Story22 | C1 | 50 MPa RC Column (32.5 cm x 32.5 cm) | Column | 50MPa | Concrete Rectangular | 325 | 325 | 1056.3 | 3250 | 0.34 | 839.83 | G300E | 6105666.67 | 47.91 | G300E | 0 | 0
521 | Story22 | C10 | 50 MPa RC Column (32.5 cm x 32.5 cm) | Column | 50MPa | Concrete Rectangular | 325 | 325 | 1056.3 | 3200 | 0.34 | 826.91 | G300E | 6135466.67 | 48.14 | G300E | 0 | 0
522 | Story22 | C11 | 50 MPa RC Column (32.5 cm x 32.5 cm) | Column | 50MPa | Concrete Rectangular | 325 | 325 | 1056.3 | 3200 | 0.34 | 826.91 | G300E | 14777600 | 115.95 | G300E | 0 | 0
523 | Story22 | C12 | 50 MPa RC Column (32.5 cm x 32.5 cm) | Column | 50MPa | Concrete Rectangular | 325 | 325 | 1056.3 | 3200 | 0.34 | 826.91 | G300E | 7297066.67 | 57.26 | G300E | 0 | 0
524 | Story22 | C13 | 50 MPa RC Column (32.5 cm x 32.5 cm) | Column | 50MPa | Concrete Rectangular | 325 | 325 | 1056.3 | 3200 | 0.34 | 826.91 | G300E | 6656000 | 52.23 | G300E | 0 | 0
525 | Story22 | C14 | 50 MPa RC Column (32.5 cm x 32.5 cm) | Column | 50MPa | Concrete Rectangular | 325 | 325 | 1056.3 | 3200 | 0.34 | 826.91 | G300E | 6138666.67 | 48.17 | G300E | 0 | 0
526 | Story22 | C17 | 50 MPa RC Column (32.5 cm x 32.5 cm) | Column | 50MPa | Concrete Rectangular | 325 | 325 | 1056.3 | 3200 | 0.34 | 826.91 | G300E | 6137600 | 48.16 | G300E | 0 | 0
527 | Story22 | C18 | 50 MPa RC Column (32.5 cm x 32.5 cm) | Column | 50MPa | Concrete Rectangular | 325 | 325 | 1056.3 | 3200 | 0.34 | 826.91 | G300E | 6662400 | 52.28 | G300E | 0 | 0
528 | Story22 | C19 | 50 MPa RC Column (32.5 cm x 32.5 cm) | Column | 50MPa | Concrete Rectangular | 325 | 325 | 1056.3 | 3200 | 0.34 | 826.91 | G300E | 6658133.33 | 52.24 | G300E | 0 | 0
529 | Story22 | C2 | 50 MPa RC Column (32.5 cm x 32.5 cm) | Column | 50MPa | Concrete Rectangular | 325 | 325 | 1056.3 | 3200 | 0.34 | 826.91 | G300E | 7323733.33 | 57.46 | G300E | 0 | 0
530 | Story22 | C20 | 50 MPa RC Column (32.5 cm x 32.5 cm) | Column | 50MPa | Concrete Rectangular | 325 | 325 | 1056.3 | 3200 | 0.34 | 826.91 | G300E | 6135466.67 | 48.14 | G300E | 0 | 0
531 | Story22 | C23 | 50 MPa RC Column (32.5 cm x 32.5 cm) | Column | 50MPa | Concrete Rectangular | 325 | 325 | 1056.3 | 3200 | 0.34 | 826.91 | G300E | 6138666.67 | 48.17 | G300E | 0 | 0
532 | Story22 | C24 | 50 MPa RC Column (32.5 cm x 32.5 cm) | Column | 50MPa | Concrete Rectangular | 325 | 325 | 1056.3 | 3200 | 0.34 | 826.91 | G300E | 6664533.33 | 52.29 | G300E | 0 | 0
533 | Story22 | C25 | 50 MPa RC Column (32.5 cm x 32.5 cm) | Column | 50MPa | Concrete Rectangular | 325 | 325 | 1056.3 | 3200 | 0.34 | 826.91 | G300E | 7293866.67 | 57.23 | G300E | 0 | 0
534 | Story22 | C26 | 50 MPa RC Column (32.5 cm x 32.5 cm) | Column | 50MPa | Concrete Rectangular | 325 | 325 | 1056.3 | 3200 | 0.34 | 826.91 | G300E | 14777600 | 115.95 | G300E | 0 | 0
535 | Story22 | C27 | 50 MPa RC Column (32.5 cm x 32.5 cm) | Column | 50MPa | Concrete Rectangular | 325 | 325 | 1056.3 | 3200 | 0.34 | 826.91 | G300E | 6137600 | 48.16 | G300E | 0 | 0
536 | Story22 | C28 | 50 MPa RC Column (32.5 cm x 32.5 cm) | Column | 50MPa | Concrete Rectangular | 325 | 325 | 1056.3 | 3200 | 0.34 | 826.91 | G300E | 6138666.67 | 48.17 | G300E | 0 | 0
537 | Story22 | C29 | 50 MPa RC Column (32.5 cm x 32.5 cm) | Column | 50MPa | Concrete Rectangular | 325 | 325 | 1056.3 | 3200 | 0.34 | 826.91 | G300E | 14780800 | 115.98 | G300E | 0 | 0
538 | Story22 | C3 | 50 MPa RC Column (32.5 cm x 32.5 cm) | Column | 50MPa | Concrete Rectangular | 325 | 325 | 1056.3 | 3200 | 0.34 | 826.91 | G300E | 6654933.33 | 52.22 | G300E | 0 | 0
539 | Story22 | C30 | 50 MPa RC Column (32.5 cm x 32.5 cm) | Column | 50MPa | Concrete Rectangular | 325 | 325 | 1056.3 | 3200 | 0.34 | 826.91 | G300E | 7300266.67 | 57.28 | G300E | 0 | 0
540 | Story22 | C31 | 50 MPa RC Column (32.5 cm x 32.5 cm) | Column | 50MPa | Concrete Rectangular | 325 | 325 | 1056.3 | 3250 | 0.34 | 839.83 | G300E | 6084000 | 47.74 | G300E | 0 | 0
541 | Story22 | C32 | 50 MPa RC Column (32.5 cm x 32.5 cm) | Column | 50MPa | Concrete Rectangular | 325 | 325 | 1056.3 | 3200 | 0.34 | 826.91 | G300E | 7297066.67 | 57.26 | G300E | 0 | 0
542 | Story22 | C33 | 50 MPa RC Column (32.5 cm x 32.5 cm) | Column | 50MPa | Concrete Rectangular | 325 | 325 | 1056.3 | 3200 | 0.34 | 826.91 | G300E | 6662400 | 52.28 | G300E | 0 | 0
543 | Story22 | C34 | 50 MPa RC Column (32.5 cm x 32.5 cm) | Column | 50MPa | Concrete Rectangular | 325 | 325 | 1056.3 | 3200 | 0.34 | 826.91 | G300E | 6664533.33 | 52.29 | G300E | 0 | 0
544 | Story22 | C35 | 50 MPa RC Column (32.5 cm x 32.5 cm) | Column | 50MPa | Concrete Rectangular | 325 | 325 | 1056.3 | 3200 | 0.34 | 826.91 | G300E | 7300266.67 | 57.28 | G300E | 0 | 0
545 | Story22 | C36 | 50 MPa RC Column (32.5 cm x 32.5 cm) | Column | 50MPa | Concrete Rectangular | 325 | 325 | 1056.3 | 3250 | 0.34 | 839.83 | G300E | 6090500 | 47.79 | G300E | 0 | 0
546 | Story22 | C4 | 50 MPa RC Column (32.5 cm x 32.5 cm) | Column | 50MPa | Concrete Rectangular | 325 | 325 | 1056.3 | 3200 | 0.34 | 826.91 | G300E | 6658133.33 | 52.24 | G300E | 0 | 0
547 | Story22 | C5 | 50 MPa RC Column (32.5 cm x 32.5 cm) | Column | 50MPa | Concrete Rectangular | 325 | 325 | 1056.3 | 3200 | 0.34 | 826.91 | G300E | 7293866.67 | 57.23 | G300E | 0 | 0
548 | Story22 | C6 | 50 MPa RC Column (32.5 cm x 32.5 cm) | Column | 50MPa | Concrete Rectangular | 325 | 325 | 1056.3 | 3250 | 0.34 | 839.83 | G300E | 6084000 | 47.74 | G300E | 0 | 0
549 | Story22 | C7 | 50 MPa RC Column (32.5 cm x 32.5 cm) | Column | 50MPa | Concrete Rectangular | 325 | 325 | 1056.3 | 3200 | 0.34 | 826.91 | G300E | 7316266.67 | 57.41 | G300E | 0 | 0
550 | Story22 | C8 | 50 MPa RC Column (32.5 cm x 32.5 cm) | Column | 50MPa | Concrete Rectangular | 325 | 325 | 1056.3 | 3200 | 0.34 | 826.91 | G300E | 14876800 | 116.73 | G300E | 0 | 0
551 | Story22 | C9 | 50 MPa RC Column (32.5 cm x 32.5 cm) | Column | 50MPa | Concrete Rectangular | 325 | 325 | 1056.3 | 3200 | 0.34 | 826.91 | G300E | 6138666.67 | 48.17 | G300E | 0 | 0
552 | Story23 | C1 | 50 MPa RC Column (30 cm x 30 cm) | Column | 50MPa | Concrete Rectangular | 300 | 300 | 900 | 3250 | 0.29 | 715.6 | G300E | 13209083.33 | 103.64 | G300E | 0 | 0
553 | Story23 | C10 | 50 MPa RC Column (30 cm x 30 cm) | Column | 50MPa | Concrete Rectangular | 300 | 300 | 900 | 3225 | 0.29 | 710.09 | G300E | 10751075 | 84.36 | G300E | 0 | 0
554 | Story23 | C11 | 50 MPa RC Column (30 cm x 30 cm) | Column | 50MPa | Concrete Rectangular | 300 | 300 | 900 | 3225 | 0.29 | 710.09 | G300E | 20845325 | 163.56 | G300E | 0 | 0
555 | Story23 | C12 | 50 MPa RC Column (30 cm x 30 cm) | Column | 50MPa | Concrete Rectangular | 300 | 300 | 900 | 3225 | 0.29 | 710.09 | G300E | 13226800 | 103.78 | G300E | 0 | 0
556 | Story23 | C13 | 50 MPa RC Column (30 cm x 30 cm) | Column | 50MPa | Concrete Rectangular | 300 | 300 | 900 | 3225 | 0.29 | 710.09 | G300E | 12994600 | 101.96 | G300E | 0 | 0
557 | Story23 | C14 | 50 MPa RC Column (30 cm x 30 cm) | Column | 50MPa | Concrete Rectangular | 300 | 300 | 900 | 3225 | 0.29 | 710.09 | G300E | 10761825 | 84.44 | G300E | 0 | 0
558 | Story23 | C17 | 50 MPa RC Column (30 cm x 30 cm) | Column | 50MPa | Concrete Rectangular | 300 | 300 | 900 | 3225 | 0.29 | 710.09 | G300E | 10752150 | 84.37 | G300E | 0 | 0
559 | Story23 | C18 | 50 MPa RC Column (30 cm x 30 cm) | Column | 50MPa | Concrete Rectangular | 300 | 300 | 900 | 3225 | 0.29 | 710.09 | G300E | 12999975 | 102 | G300E | 0 | 0
560 | Story23 | C19 | 50 MPa RC Column (30 cm x 30 cm) | Column | 50MPa | Concrete Rectangular | 300 | 300 | 900 | 3225 | 0.29 | 710.09 | G300E | 12994600 | 101.96 | G300E | 0 | 0
561 | Story23 | C2 | 50 MPa RC Column (30 cm x 30 cm) | Column | 50MPa | Concrete Rectangular | 300 | 300 | 900 | 3225 | 0.29 | 710.09 | G300E | 13263350 | 104.07 | G300E | 0 | 0
562 | Story23 | C20 | 50 MPa RC Column (30 cm x 30 cm) | Column | 50MPa | Concrete Rectangular | 300 | 300 | 900 | 3225 | 0.29 | 710.09 | G300E | 10751075 | 84.36 | G300E | 0 | 0
563 | Story23 | C23 | 50 MPa RC Column (30 cm x 30 cm) | Column | 50MPa | Concrete Rectangular | 300 | 300 | 900 | 3225 | 0.29 | 710.09 | G300E | 10753225 | 84.37 | G300E | 0 | 0
564 | Story23 | C24 | 50 MPa RC Column (30 cm x 30 cm) | Column | 50MPa | Concrete Rectangular | 300 | 300 | 900 | 3225 | 0.29 | 710.09 | G300E | 13003200 | 102.03 | G300E | 0 | 0
565 | Story23 | C25 | 50 MPa RC Column (30 cm x 30 cm) | Column | 50MPa | Concrete Rectangular | 300 | 300 | 900 | 3225 | 0.29 | 710.09 | G300E | 13223575 | 103.76 | G300E | 0 | 0
566 | Story23 | C26 | 50 MPa RC Column (30 cm x 30 cm) | Column | 50MPa | Concrete Rectangular | 300 | 300 | 900 | 3225 | 0.29 | 710.09 | G300E | 20846400 | 163.57 | G300E | 0 | 0
567 | Story23 | C27 | 50 MPa RC Column (30 cm x 30 cm) | Column | 50MPa | Concrete Rectangular | 300 | 300 | 900 | 3225 | 0.29 | 710.09 | G300E | 10752150 | 84.37 | G300E | 0 | 0
568 | Story23 | C28 | 50 MPa RC Column (30 cm x 30 cm) | Column | 50MPa | Concrete Rectangular | 300 | 300 | 900 | 3225 | 0.29 | 710.09 | G300E | 10753225 | 84.37 | G300E | 0 | 0
569 | Story23 | C29 | 50 MPa RC Column (30 cm x 30 cm) | Column | 50MPa | Concrete Rectangular | 300 | 300 | 900 | 3225 | 0.29 | 710.09 | G300E | 20848550 | 163.59 | G300E | 0 | 0
570 | Story23 | C3 | 50 MPa RC Column (30 cm x 30 cm) | Column | 50MPa | Concrete Rectangular | 300 | 300 | 900 | 3225 | 0.29 | 710.09 | G300E | 12994600 | 101.96 | G300E | 0 | 0
571 | Story23 | C30 | 50 MPa RC Column (30 cm x 30 cm) | Column | 50MPa | Concrete Rectangular | 300 | 300 | 900 | 3225 | 0.29 | 710.09 | G300E | 13232175 | 103.82 | G300E | 0 | 0
572 | Story23 | C31 | 50 MPa RC Column (30 cm x 30 cm) | Column | 50MPa | Concrete Rectangular | 300 | 300 | 900 | 3250 | 0.29 | 715.6 | G300E | 13199333.33 | 103.57 | G300E | 0 | 0
573 | Story23 | C32 | 50 MPa RC Column (30 cm x 30 cm) | Column | 50MPa | Concrete Rectangular | 300 | 300 | 900 | 3225 | 0.29 | 710.09 | G300E | 13226800 | 103.78 | G300E | 0 | 0
574 | Story23 | C33 | 50 MPa RC Column (30 cm x 30 cm) | Column | 50MPa | Concrete Rectangular | 300 | 300 | 900 | 3225 | 0.29 | 710.09 | G300E | 12999975 | 102 | G300E | 0 | 0
575 | Story23 | C34 | 50 MPa RC Column (30 cm x 30 cm) | Column | 50MPa | Concrete Rectangular | 300 | 300 | 900 | 3225 | 0.29 | 710.09 | G300E | 13003200 | 102.03 | G300E | 0 | 0
576 | Story23 | C35 | 50 MPa RC Column (30 cm x 30 cm) | Column | 50MPa | Concrete Rectangular | 300 | 300 | 900 | 3225 | 0.29 | 710.09 | G300E | 13232175 | 103.82 | G300E | 0 | 0
577 | Story23 | C36 | 50 MPa RC Column (30 cm x 30 cm) | Column | 50MPa | Concrete Rectangular | 300 | 300 | 900 | 3250 | 0.29 | 715.6 | G300E | 13206916.67 | 103.63 | G300E | 0 | 0
578 | Story23 | C4 | 50 MPa RC Column (30 cm x 30 cm) | Column | 50MPa | Concrete Rectangular | 300 | 300 | 900 | 3225 | 0.29 | 710.09 | G300E | 12994600 | 101.96 | G300E | 0 | 0
579 | Story23 | C5 | 50 MPa RC Column (30 cm x 30 cm) | Column | 50MPa | Concrete Rectangular | 300 | 300 | 900 | 3225 | 0.29 | 710.09 | G300E | 13223575 | 103.76 | G300E | 0 | 0
580 | Story23 | C6 | 50 MPa RC Column (30 cm x 30 cm) | Column | 50MPa | Concrete Rectangular | 300 | 300 | 900 | 3250 | 0.29 | 715.6 | G300E | 13199333.33 | 103.57 | G300E | 0 | 0
581 | Story23 | C7 | 50 MPa RC Column (30 cm x 30 cm) | Column | 50MPa | Concrete Rectangular | 300 | 300 | 900 | 3225 | 0.29 | 710.09 | G300E | 13253675 | 103.99 | G300E | 0 | 0
582 | Story23 | C8 | 50 MPa RC Column (30 cm x 30 cm) | Column | 50MPa | Concrete Rectangular | 300 | 300 | 900 | 3225 | 0.29 | 710.09 | G300E | 20937775 | 164.29 | G300E | 0 | 0
583 | Story23 | C9 | 50 MPa RC Column (30 cm x 30 cm) | Column | 50MPa | Concrete Rectangular | 300 | 300 | 900 | 3225 | 0.29 | 710.09 | G300E | 10759675 | 84.42 | G300E | 0 | 0
584 | Story24 | C1 | 50 MPa RC Column (30 cm x 30 cm) | Column | 50MPa | Concrete Rectangular | 300 | 300 | 900 | 3250 | 0.29 | 715.6 | G300E | 11814833.33 | 92.7 | G300E | 0 | 0
585 | Story24 | C10 | 50 MPa RC Column (30 cm x 30 cm) | Column | 50MPa | Concrete Rectangular | 300 | 300 | 900 | 3225 | 0.29 | 710.09 | G300E | 6307025 | 49.49 | G300E | 0 | 0
586 | Story24 | C11 | 50 MPa RC Column (30 cm x 30 cm) | Column | 50MPa | Concrete Rectangular | 300 | 300 | 900 | 3225 | 0.29 | 710.09 | G300E | 17198925 | 134.95 | G300E | 0 | 0
587 | Story24 | C12 | 50 MPa RC Column (30 cm x 30 cm) | Column | 50MPa | Concrete Rectangular | 300 | 300 | 900 | 3225 | 0.29 | 710.09 | G300E | 10479100 | 82.22 | G300E | 0 | 0
588 | Story24 | C13 | 50 MPa RC Column (30 cm x 30 cm) | Column | 50MPa | Concrete Rectangular | 300 | 300 | 900 | 3225 | 0.29 | 710.09 | G300E | 10565100 | 82.9 | G300E | 0 | 0
589 | Story24 | C14 | 50 MPa RC Column (30 cm x 30 cm) | Column | 50MPa | Concrete Rectangular | 300 | 300 | 900 | 3225 | 0.29 | 710.09 | G300E | 6328525 | 49.66 | G300E | 0 | 0
590 | Story24 | C17 | 50 MPa RC Column (30 cm x 30 cm) | Column | 50MPa | Concrete Rectangular | 300 | 300 | 900 | 3225 | 0.29 | 710.09 | G300E | 6307025 | 49.49 | G300E | 0 | 0
591 | Story24 | C18 | 50 MPa RC Column (30 cm x 30 cm) | Column | 50MPa | Concrete Rectangular | 300 | 300 | 900 | 3225 | 0.29 | 710.09 | G300E | 10568325 | 82.92 | G300E | 0 | 0
592 | Story24 | C19 | 50 MPa RC Column (30 cm x 30 cm) | Column | 50MPa | Concrete Rectangular | 300 | 300 | 900 | 3225 | 0.29 | 710.09 | G300E | 10561875 | 82.87 | G300E | 0 | 0
593 | Story24 | C2 | 50 MPa RC Column (30 cm x 30 cm) | Column | 50MPa | Concrete Rectangular | 300 | 300 | 900 | 3225 | 0.29 | 710.09 | G300E | 10512425 | 82.48 | G300E | 0 | 0
594 | Story24 | C20 | 50 MPa RC Column (30 cm x 30 cm) | Column | 50MPa | Concrete Rectangular | 300 | 300 | 900 | 3225 | 0.29 | 710.09 | G300E | 6307025 | 49.49 | G300E | 0 | 0
595 | Story24 | C23 | 50 MPa RC Column (30 cm x 30 cm) | Column | 50MPa | Concrete Rectangular | 300 | 300 | 900 | 3225 | 0.29 | 710.09 | G300E | 6308100 | 49.5 | G300E | 0 | 0
596 | Story24 | C24 | 50 MPa RC Column (30 cm x 30 cm) | Column | 50MPa | Concrete Rectangular | 300 | 300 | 900 | 3225 | 0.29 | 710.09 | G300E | 10568325 | 82.92 | G300E | 0 | 0
597 | Story24 | C25 | 50 MPa RC Column (30 cm x 30 cm) | Column | 50MPa | Concrete Rectangular | 300 | 300 | 900 | 3225 | 0.29 | 710.09 | G300E | 10476950 | 82.21 | G300E | 0 | 0
598 | Story24 | C26 | 50 MPa RC Column (30 cm x 30 cm) | Column | 50MPa | Concrete Rectangular | 300 | 300 | 900 | 3225 | 0.29 | 710.09 | G300E | 17200000 | 134.96 | G300E | 0 | 0
599 | Story24 | C27 | 50 MPa RC Column (30 cm x 30 cm) | Column | 50MPa | Concrete Rectangular | 300 | 300 | 900 | 3225 | 0.29 | 710.09 | G300E | 6307025 | 49.49 | G300E | 0 | 0
600 | Story24 | C28 | 50 MPa RC Column (30 cm x 30 cm) | Column | 50MPa | Concrete Rectangular | 300 | 300 | 900 | 3225 | 0.29 | 710.09 | G300E | 6308100 | 49.5 | G300E | 0 | 0
601 | Story24 | C29 | 50 MPa RC Column (30 cm x 30 cm) | Column | 50MPa | Concrete Rectangular | 300 | 300 | 900 | 3225 | 0.29 | 710.09 | G300E | 17200000 | 134.96 | G300E | 0 | 0
602 | Story24 | C3 | 50 MPa RC Column (30 cm x 30 cm) | Column | 50MPa | Concrete Rectangular | 300 | 300 | 900 | 3225 | 0.29 | 710.09 | G300E | 10562950 | 82.88 | G300E | 0 | 0
603 | Story24 | C30 | 50 MPa RC Column (30 cm x 30 cm) | Column | 50MPa | Concrete Rectangular | 300 | 300 | 900 | 3225 | 0.29 | 710.09 | G300E | 10482325 | 82.25 | G300E | 0 | 0
604 | Story24 | C31 | 50 MPa RC Column (30 cm x 30 cm) | Column | 50MPa | Concrete Rectangular | 300 | 300 | 900 | 3250 | 0.29 | 715.6 | G300E | 11819166.67 | 92.74 | G300E | 0 | 0
605 | Story24 | C32 | 50 MPa RC Column (30 cm x 30 cm) | Column | 50MPa | Concrete Rectangular | 300 | 300 | 900 | 3225 | 0.29 | 710.09 | G300E | 10479100 | 82.22 | G300E | 0 | 0
606 | Story24 | C33 | 50 MPa RC Column (30 cm x 30 cm) | Column | 50MPa | Concrete Rectangular | 300 | 300 | 900 | 3225 | 0.29 | 710.09 | G300E | 10568325 | 82.92 | G300E | 0 | 0
607 | Story24 | C34 | 50 MPa RC Column (30 cm x 30 cm) | Column | 50MPa | Concrete Rectangular | 300 | 300 | 900 | 3225 | 0.29 | 710.09 | G300E | 10568325 | 82.92 | G300E | 0 | 0
608 | Story24 | C35 | 50 MPa RC Column (30 cm x 30 cm) | Column | 50MPa | Concrete Rectangular | 300 | 300 | 900 | 3225 | 0.29 | 710.09 | G300E | 10482325 | 82.25 | G300E | 0 | 0
609 | Story24 | C36 | 50 MPa RC Column (30 cm x 30 cm) | Column | 50MPa | Concrete Rectangular | 300 | 300 | 900 | 3250 | 0.29 | 715.6 | G300E | 11826750 | 92.8 | G300E | 0 | 0
610 | Story24 | C4 | 50 MPa RC Column (30 cm x 30 cm) | Column | 50MPa | Concrete Rectangular | 300 | 300 | 900 | 3225 | 0.29 | 710.09 | G300E | 10561875 | 82.87 | G300E | 0 | 0
611 | Story24 | C5 | 50 MPa RC Column (30 cm x 30 cm) | Column | 50MPa | Concrete Rectangular | 300 | 300 | 900 | 3225 | 0.29 | 710.09 | G300E | 10476950 | 82.21 | G300E | 0 | 0
612 | Story24 | C6 | 50 MPa RC Column (30 cm x 30 cm) | Column | 50MPa | Concrete Rectangular | 300 | 300 | 900 | 3250 | 0.29 | 715.6 | G300E | 11819166.67 | 92.74 | G300E | 0 | 0
613 | Story24 | C7 | 50 MPa RC Column (30 cm x 30 cm) | Column | 50MPa | Concrete Rectangular | 300 | 300 | 900 | 3225 | 0.29 | 710.09 | G300E | 10505975 | 82.43 | G300E | 0 | 0
614 | Story24 | C8 | 50 MPa RC Column (30 cm x 30 cm) | Column | 50MPa | Concrete Rectangular | 300 | 300 | 900 | 3225 | 0.29 | 710.09 | G300E | 17264500 | 135.46 | G300E | 0 | 0
615 | Story24 | C9 | 50 MPa RC Column (30 cm x 30 cm) | Column | 50MPa | Concrete Rectangular | 300 | 300 | 900 | 3225 | 0.29 | 710.09 | G300E | 6325300 | 49.63 | G300E | 0 | 0
616 | Story25 | C1 | 50 MPa RC Column (30 cm x 30 cm) | Column | 50MPa | Concrete Rectangular | 300 | 300 | 900 | 3250 | 0.29 | 715.6 | G300E | 10051166.67 | 78.87 | G300E | 0 | 0
617 | Story25 | C10 | 50 MPa RC Column (30 cm x 30 cm) | Column | 50MPa | Concrete Rectangular | 300 | 300 | 900 | 3225 | 0.29 | 710.09 | G300E | 2902500 | 22.77 | G300E | 0 | 0
618 | Story25 | C11 | 50 MPa RC Column (30 cm x 30 cm) | Column | 50MPa | Concrete Rectangular | 300 | 300 | 900 | 3225 | 0.29 | 710.09 | G300E | 14020150 | 110.01 | G300E | 0 | 0
619 | Story25 | C12 | 50 MPa RC Column (30 cm x 30 cm) | Column | 50MPa | Concrete Rectangular | 300 | 300 | 900 | 3225 | 0.29 | 710.09 | G300E | 7398150 | 58.05 | G300E | 0 | 0
620 | Story25 | C13 | 50 MPa RC Column (30 cm x 30 cm) | Column | 50MPa | Concrete Rectangular | 300 | 300 | 900 | 3225 | 0.29 | 710.09 | G300E | 7904475 | 62.02 | G300E | 0 | 0
621 | Story25 | C14 | 50 MPa RC Column (30 cm x 30 cm) | Column | 50MPa | Concrete Rectangular | 300 | 300 | 900 | 3225 | 0.29 | 710.09 | G300E | 2902500 | 22.77 | G300E | 0 | 0
622 | Story25 | C17 | 50 MPa RC Column (30 cm x 30 cm) | Column | 50MPa | Concrete Rectangular | 300 | 300 | 900 | 3225 | 0.29 | 710.09 | G300E | 2902500 | 22.77 | G300E | 0 | 0
623 | Story25 | C18 | 50 MPa RC Column (30 cm x 30 cm) | Column | 50MPa | Concrete Rectangular | 300 | 300 | 900 | 3225 | 0.29 | 710.09 | G300E | 7906625 | 62.04 | G300E | 0 | 0
624 | Story25 | C19 | 50 MPa RC Column (30 cm x 30 cm) | Column | 50MPa | Concrete Rectangular | 300 | 300 | 900 | 3225 | 0.29 | 710.09 | G300E | 7902325 | 62 | G300E | 0 | 0
625 | Story25 | C2 | 50 MPa RC Column (30 cm x 30 cm) | Column | 50MPa | Concrete Rectangular | 300 | 300 | 900 | 3225 | 0.29 | 710.09 | G300E | 7442225 | 58.39 | G300E | 0 | 0
626 | Story25 | C20 | 50 MPa RC Column (30 cm x 30 cm) | Column | 50MPa | Concrete Rectangular | 300 | 300 | 900 | 3225 | 0.29 | 710.09 | G300E | 2902500 | 22.77 | G300E | 0 | 0
627 | Story25 | C23 | 50 MPa RC Column (30 cm x 30 cm) | Column | 50MPa | Concrete Rectangular | 300 | 300 | 900 | 3225 | 0.29 | 710.09 | G300E | 2902500 | 22.77 | G300E | 0 | 0
628 | Story25 | C24 | 50 MPa RC Column (30 cm x 30 cm) | Column | 50MPa | Concrete Rectangular | 300 | 300 | 900 | 3225 | 0.29 | 710.09 | G300E | 7908775 | 62.06 | G300E | 0 | 0
629 | Story25 | C25 | 50 MPa RC Column (30 cm x 30 cm) | Column | 50MPa | Concrete Rectangular | 300 | 300 | 900 | 3225 | 0.29 | 710.09 | G300E | 7397075 | 58.04 | G300E | 0 | 0
630 | Story25 | C26 | 50 MPa RC Column (30 cm x 30 cm) | Column | 50MPa | Concrete Rectangular | 300 | 300 | 900 | 3225 | 0.29 | 710.09 | G300E | 14020150 | 110.01 | G300E | 0 | 0
631 | Story25 | C27 | 50 MPa RC Column (30 cm x 30 cm) | Column | 50MPa | Concrete Rectangular | 300 | 300 | 900 | 3225 | 0.29 | 710.09 | G300E | 2902500 | 22.77 | G300E | 0 | 0
632 | Story25 | C28 | 50 MPa RC Column (30 cm x 30 cm) | Column | 50MPa | Concrete Rectangular | 300 | 300 | 900 | 3225 | 0.29 | 710.09 | G300E | 2902500 | 22.77 | G300E | 0 | 0
633 | Story25 | C29 | 50 MPa RC Column (30 cm x 30 cm) | Column | 50MPa | Concrete Rectangular | 300 | 300 | 900 | 3225 | 0.29 | 710.09 | G300E | 14022300 | 110.02 | G300E | 0 | 0
634 | Story25 | C3 | 50 MPa RC Column (30 cm x 30 cm) | Column | 50MPa | Concrete Rectangular | 300 | 300 | 900 | 3225 | 0.29 | 710.09 | G300E | 7903400 | 62.01 | G300E | 0 | 0
635 | Story25 | C30 | 50 MPa RC Column (30 cm x 30 cm) | Column | 50MPa | Concrete Rectangular | 300 | 300 | 900 | 3225 | 0.29 | 710.09 | G300E | 7402450 | 58.08 | G300E | 0 | 0
636 | Story25 | C31 | 50 MPa RC Column (30 cm x 30 cm) | Column | 50MPa | Concrete Rectangular | 300 | 300 | 900 | 3250 | 0.29 | 715.6 | G300E | 10075000 | 79.05 | G300E | 0 | 0
637 | Story25 | C32 | 50 MPa RC Column (30 cm x 30 cm) | Column | 50MPa | Concrete Rectangular | 300 | 300 | 900 | 3225 | 0.29 | 710.09 | G300E | 7398150 | 58.05 | G300E | 0 | 0
638 | Story25 | C33 | 50 MPa RC Column (30 cm x 30 cm) | Column | 50MPa | Concrete Rectangular | 300 | 300 | 900 | 3225 | 0.29 | 710.09 | G300E | 7906625 | 62.04 | G300E | 0 | 0
639 | Story25 | C34 | 50 MPa RC Column (30 cm x 30 cm) | Column | 50MPa | Concrete Rectangular | 300 | 300 | 900 | 3225 | 0.29 | 710.09 | G300E | 7908775 | 62.06 | G300E | 0 | 0
640 | Story25 | C35 | 50 MPa RC Column (30 cm x 30 cm) | Column | 50MPa | Concrete Rectangular | 300 | 300 | 900 | 3225 | 0.29 | 710.09 | G300E | 7402450 | 58.08 | G300E | 0 | 0
641 | Story25 | C36 | 50 MPa RC Column (30 cm x 30 cm) | Column | 50MPa | Concrete Rectangular | 300 | 300 | 900 | 3250 | 0.29 | 715.6 | G300E | 10083666.67 | 79.12 | G300E | 0 | 0
642 | Story25 | C4 | 50 MPa RC Column (30 cm x 30 cm) | Column | 50MPa | Concrete Rectangular | 300 | 300 | 900 | 3225 | 0.29 | 710.09 | G300E | 7902325 | 62 | G300E | 0 | 0
643 | Story25 | C5 | 50 MPa RC Column (30 cm x 30 cm) | Column | 50MPa | Concrete Rectangular | 300 | 300 | 900 | 3225 | 0.29 | 710.09 | G300E | 7397075 | 58.04 | G300E | 0 | 0
644 | Story25 | C6 | 50 MPa RC Column (30 cm x 30 cm) | Column | 50MPa | Concrete Rectangular | 300 | 300 | 900 | 3250 | 0.29 | 715.6 | G300E | 10075000 | 79.05 | G300E | 0 | 0
645 | Story25 | C7 | 50 MPa RC Column (30 cm x 30 cm) | Column | 50MPa | Concrete Rectangular | 300 | 300 | 900 | 3225 | 0.29 | 710.09 | G300E | 7431475 | 58.31 | G300E | 0 | 0
646 | Story25 | C8 | 50 MPa RC Column (30 cm x 30 cm) | Column | 50MPa | Concrete Rectangular | 300 | 300 | 900 | 3225 | 0.29 | 710.09 | G300E | 14106150 | 110.68 | G300E | 0 | 0
647 | Story25 | C9 | 50 MPa RC Column (30 cm x 30 cm) | Column | 50MPa | Concrete Rectangular | 300 | 300 | 900 | 3225 | 0.29 | 710.09 | G300E | 2902500 | 22.77 | G300E | 0 | 0
648 | Story26 | C1 | 50 MPa RC Column (30 cm x 30 cm) | Column | 50MPa | Concrete Rectangular | 300 | 300 | 900 | 3250 | 0.29 | 715.6 | G300E | 8487916.67 | 66.6 | G300E | 0 | 0
649 | Story26 | C10 | 50 MPa RC Column (30 cm x 30 cm) | Column | 50MPa | Concrete Rectangular | 300 | 300 | 900 | 3225 | 0.29 | 710.09 | G300E | 2902500 | 22.77 | G300E | 0 | 0
650 | Story26 | C11 | 50 MPa RC Column (30 cm x 30 cm) | Column | 50MPa | Concrete Rectangular | 300 | 300 | 900 | 3225 | 0.29 | 710.09 | G300E | 11018750 | 86.46 | G300E | 0 | 0
651 | Story26 | C12 | 50 MPa RC Column (30 cm x 30 cm) | Column | 50MPa | Concrete Rectangular | 300 | 300 | 900 | 3225 | 0.29 | 710.09 | G300E | 5337375 | 41.88 | G300E | 0 | 0
652 | Story26 | C13 | 50 MPa RC Column (30 cm x 30 cm) | Column | 50MPa | Concrete Rectangular | 300 | 300 | 900 | 3225 | 0.29 | 710.09 | G300E | 5745875 | 45.08 | G300E | 0 | 0
653 | Story26 | C14 | 50 MPa RC Column (30 cm x 30 cm) | Column | 50MPa | Concrete Rectangular | 300 | 300 | 900 | 3225 | 0.29 | 710.09 | G300E | 2902500 | 22.77 | G300E | 0 | 0
654 | Story26 | C17 | 50 MPa RC Column (30 cm x 30 cm) | Column | 50MPa | Concrete Rectangular | 300 | 300 | 900 | 3225 | 0.29 | 710.09 | G300E | 2902500 | 22.77 | G300E | 0 | 0
655 | Story26 | C18 | 50 MPa RC Column (30 cm x 30 cm) | Column | 50MPa | Concrete Rectangular | 300 | 300 | 900 | 3225 | 0.29 | 710.09 | G300E | 5748025 | 45.1 | G300E | 0 | 0
656 | Story26 | C19 | 50 MPa RC Column (30 cm x 30 cm) | Column | 50MPa | Concrete Rectangular | 300 | 300 | 900 | 3225 | 0.29 | 710.09 | G300E | 5742650 | 45.06 | G300E | 0 | 0
657 | Story26 | C2 | 50 MPa RC Column (30 cm x 30 cm) | Column | 50MPa | Concrete Rectangular | 300 | 300 | 900 | 3225 | 0.29 | 710.09 | G300E | 5397575 | 42.35 | G300E | 0 | 0
658 | Story26 | C20 | 50 MPa RC Column (30 cm x 30 cm) | Column | 50MPa | Concrete Rectangular | 300 | 300 | 900 | 3225 | 0.29 | 710.09 | G300E | 2902500 | 22.77 | G300E | 0 | 0
659 | Story26 | C23 | 50 MPa RC Column (30 cm x 30 cm) | Column | 50MPa | Concrete Rectangular | 300 | 300 | 900 | 3225 | 0.29 | 710.09 | G300E | 2902500 | 22.77 | G300E | 0 | 0
660 | Story26 | C24 | 50 MPa RC Column (30 cm x 30 cm) | Column | 50MPa | Concrete Rectangular | 300 | 300 | 900 | 3225 | 0.29 | 710.09 | G300E | 5748025 | 45.1 | G300E | 0 | 0
661 | Story26 | C25 | 50 MPa RC Column (30 cm x 30 cm) | Column | 50MPa | Concrete Rectangular | 300 | 300 | 900 | 3225 | 0.29 | 710.09 | G300E | 5335225 | 41.86 | G300E | 0 | 0
662 | Story26 | C26 | 50 MPa RC Column (30 cm x 30 cm) | Column | 50MPa | Concrete Rectangular | 300 | 300 | 900 | 3225 | 0.29 | 710.09 | G300E | 11018750 | 86.46 | G300E | 0 | 0
663 | Story26 | C27 | 50 MPa RC Column (30 cm x 30 cm) | Column | 50MPa | Concrete Rectangular | 300 | 300 | 900 | 3225 | 0.29 | 710.09 | G300E | 2902500 | 22.77 | G300E | 0 | 0
664 | Story26 | C28 | 50 MPa RC Column (30 cm x 30 cm) | Column | 50MPa | Concrete Rectangular | 300 | 300 | 900 | 3225 | 0.29 | 710.09 | G300E | 2902500 | 22.77 | G300E | 0 | 0
665 | Story26 | C29 | 50 MPa RC Column (30 cm x 30 cm) | Column | 50MPa | Concrete Rectangular | 300 | 300 | 900 | 3225 | 0.29 | 710.09 | G300E | 11020900 | 86.47 | G300E | 0 | 0
666 | Story26 | C3 | 50 MPa RC Column (30 cm x 30 cm) | Column | 50MPa | Concrete Rectangular | 300 | 300 | 900 | 3225 | 0.29 | 710.09 | G300E | 5745875 | 45.08 | G300E | 0 | 0
667 | Story26 | C30 | 50 MPa RC Column (30 cm x 30 cm) | Column | 50MPa | Concrete Rectangular | 300 | 300 | 900 | 3225 | 0.29 | 710.09 | G300E | 5340600 | 41.9 | G300E | 0 | 0
668 | Story26 | C31 | 50 MPa RC Column (30 cm x 30 cm) | Column | 50MPa | Concrete Rectangular | 300 | 300 | 900 | 3250 | 0.29 | 715.6 | G300E | 8508500 | 66.76 | G300E | 0 | 0
669 | Story26 | C32 | 50 MPa RC Column (30 cm x 30 cm) | Column | 50MPa | Concrete Rectangular | 300 | 300 | 900 | 3225 | 0.29 | 710.09 | G300E | 5337375 | 41.88 | G300E | 0 | 0
670 | Story26 | C33 | 50 MPa RC Column (30 cm x 30 cm) | Column | 50MPa | Concrete Rectangular | 300 | 300 | 900 | 3225 | 0.29 | 710.09 | G300E | 5748025 | 45.1 | G300E | 0 | 0
671 | Story26 | C34 | 50 MPa RC Column (30 cm x 30 cm) | Column | 50MPa | Concrete Rectangular | 300 | 300 | 900 | 3225 | 0.29 | 710.09 | G300E | 5748025 | 45.1 | G300E | 0 | 0
672 | Story26 | C35 | 50 MPa RC Column (30 cm x 30 cm) | Column | 50MPa | Concrete Rectangular | 300 | 300 | 900 | 3225 | 0.29 | 710.09 | G300E | 5340600 | 41.9 | G300E | 0 | 0
673 | Story26 | C36 | 50 MPa RC Column (30 cm x 30 cm) | Column | 50MPa | Concrete Rectangular | 300 | 300 | 900 | 3250 | 0.29 | 715.6 | G300E | 8513916.67 | 66.8 | G300E | 0 | 0
674 | Story26 | C4 | 50 MPa RC Column (30 cm x 30 cm) | Column | 50MPa | Concrete Rectangular | 300 | 300 | 900 | 3225 | 0.29 | 710.09 | G300E | 5742650 | 45.06 | G300E | 0 | 0
675 | Story26 | C5 | 50 MPa RC Column (30 cm x 30 cm) | Column | 50MPa | Concrete Rectangular | 300 | 300 | 900 | 3225 | 0.29 | 710.09 | G300E | 5335225 | 41.86 | G300E | 0 | 0
676 | Story26 | C6 | 50 MPa RC Column (30 cm x 30 cm) | Column | 50MPa | Concrete Rectangular | 300 | 300 | 900 | 3250 | 0.29 | 715.6 | G300E | 8508500 | 66.76 | G300E | 0 | 0
677 | Story26 | C7 | 50 MPa RC Column (30 cm x 30 cm) | Column | 50MPa | Concrete Rectangular | 300 | 300 | 900 | 3225 | 0.29 | 710.09 | G300E | 5385750 | 42.26 | G300E | 0 | 0
678 | Story26 | C8 | 50 MPa RC Column (30 cm x 30 cm) | Column | 50MPa | Concrete Rectangular | 300 | 300 | 900 | 3225 | 0.29 | 710.09 | G300E | 11086475 | 86.99 | G300E | 0 | 0
679 | Story26 | C9 | 50 MPa RC Column (30 cm x 30 cm) | Column | 50MPa | Concrete Rectangular | 300 | 300 | 900 | 3225 | 0.29 | 710.09 | G300E | 2902500 | 22.77 | G300E | 0 | 0
680 | Story27 | C1 | 50 MPa RC Column (27.5 cm x 27.5 cm) | Column | 50MPa | Concrete Rectangular | 275 | 275 | 756.3 | 3250 | 0.25 | 601.3 | G300E | 15619500 | 122.56 | G300E | 0 | 0
681 | Story27 | C10 | 50 MPa RC Column (27.5 cm x 27.5 cm) | Column | 50MPa | Concrete Rectangular | 275 | 275 | 756.3 | 3250 | 0.25 | 601.3 | G300E | 2695333.33 | 21.15 | G300E | 0 | 0
682 | Story27 | C11 | 50 MPa RC Column (27.5 cm x 27.5 cm) | Column | 50MPa | Concrete Rectangular | 275 | 275 | 756.3 | 3250 | 0.25 | 601.3 | G300E | 17741750 | 139.21 | G300E | 0 | 0
683 | Story27 | C12 | 50 MPa RC Column (27.5 cm x 27.5 cm) | Column | 50MPa | Concrete Rectangular | 275 | 275 | 756.3 | 3250 | 0.25 | 601.3 | G300E | 11120416.67 | 87.25 | G300E | 0 | 0
684 | Story27 | C13 | 50 MPa RC Column (27.5 cm x 27.5 cm) | Column | 50MPa | Concrete Rectangular | 275 | 275 | 756.3 | 3250 | 0.25 | 601.3 | G300E | 11612250 | 91.11 | G300E | 0 | 0
685 | Story27 | C14 | 50 MPa RC Column (27.5 cm x 27.5 cm) | Column | 50MPa | Concrete Rectangular | 275 | 275 | 756.3 | 3250 | 0.25 | 601.3 | G300E | 2710500 | 21.27 | G300E | 0 | 0
686 | Story27 | C17 | 50 MPa RC Column (27.5 cm x 27.5 cm) | Column | 50MPa | Concrete Rectangular | 275 | 275 | 756.3 | 3250 | 0.25 | 601.3 | G300E | 2693166.67 | 21.13 | G300E | 0 | 0
687 | Story27 | C18 | 50 MPa RC Column (27.5 cm x 27.5 cm) | Column | 50MPa | Concrete Rectangular | 275 | 275 | 756.3 | 3250 | 0.25 | 601.3 | G300E | 11610083.33 | 91.1 | G300E | 0 | 0
688 | Story27 | C19 | 50 MPa RC Column (27.5 cm x 27.5 cm) | Column | 50MPa | Concrete Rectangular | 275 | 275 | 756.3 | 3250 | 0.25 | 601.3 | G300E | 11594916.67 | 90.98 | G300E | 0 | 0
689 | Story27 | C2 | 50 MPa RC Column (27.5 cm x 27.5 cm) | Column | 50MPa | Concrete Rectangular | 275 | 275 | 756.3 | 3250 | 0.25 | 601.3 | G300E | 11139916.67 | 87.41 | G300E | 0 | 0
690 | Story27 | C20 | 50 MPa RC Column (27.5 cm x 27.5 cm) | Column | 50MPa | Concrete Rectangular | 275 | 275 | 756.3 | 3250 | 0.25 | 601.3 | G300E | 2695333.33 | 21.15 | G300E | 0 | 0
691 | Story27 | C23 | 50 MPa RC Column (27.5 cm x 27.5 cm) | Column | 50MPa | Concrete Rectangular | 275 | 275 | 756.3 | 3250 | 0.25 | 601.3 | G300E | 2694250 | 21.14 | G300E | 0 | 0
692 | Story27 | C24 | 50 MPa RC Column (27.5 cm x 27.5 cm) | Column | 50MPa | Concrete Rectangular | 275 | 275 | 756.3 | 3250 | 0.25 | 601.3 | G300E | 11605750 | 91.06 | G300E | 0 | 0
693 | Story27 | C25 | 50 MPa RC Column (27.5 cm x 27.5 cm) | Column | 50MPa | Concrete Rectangular | 275 | 275 | 756.3 | 3250 | 0.25 | 601.3 | G300E | 11107416.67 | 87.15 | G300E | 0 | 0
694 | Story27 | C26 | 50 MPa RC Column (27.5 cm x 27.5 cm) | Column | 50MPa | Concrete Rectangular | 275 | 275 | 756.3 | 3250 | 0.25 | 601.3 | G300E | 17741750 | 139.21 | G300E | 0 | 0
695 | Story27 | C27 | 50 MPa RC Column (27.5 cm x 27.5 cm) | Column | 50MPa | Concrete Rectangular | 275 | 275 | 756.3 | 3250 | 0.25 | 601.3 | G300E | 2694250 | 21.14 | G300E | 0 | 0
696 | Story27 | C28 | 50 MPa RC Column (27.5 cm x 27.5 cm) | Column | 50MPa | Concrete Rectangular | 275 | 275 | 756.3 | 3250 | 0.25 | 601.3 | G300E | 2694250 | 21.14 | G300E | 0 | 0
697 | Story27 | C29 | 50 MPa RC Column (27.5 cm x 27.5 cm) | Column | 50MPa | Concrete Rectangular | 275 | 275 | 756.3 | 3250 | 0.25 | 601.3 | G300E | 17741750 | 139.21 | G300E | 0 | 0
698 | Story27 | C3 | 50 MPa RC Column (27.5 cm x 27.5 cm) | Column | 50MPa | Concrete Rectangular | 275 | 275 | 756.3 | 3250 | 0.25 | 601.3 | G300E | 11612250 | 91.11 | G300E | 0 | 0
699 | Story27 | C30 | 50 MPa RC Column (27.5 cm x 27.5 cm) | Column | 50MPa | Concrete Rectangular | 275 | 275 | 756.3 | 3250 | 0.25 | 601.3 | G300E | 11117166.67 | 87.23 | G300E | 0 | 0
700 | Story27 | C31 | 50 MPa RC Column (27.5 cm x 27.5 cm) | Column | 50MPa | Concrete Rectangular | 275 | 275 | 756.3 | 3250 | 0.25 | 601.3 | G300E | 15697500 | 123.17 | G300E | 0 | 0
701 | Story27 | C32 | 50 MPa RC Column (27.5 cm x 27.5 cm) | Column | 50MPa | Concrete Rectangular | 275 | 275 | 756.3 | 3250 | 0.25 | 601.3 | G300E | 11120416.67 | 87.25 | G300E | 0 | 0
702 | Story27 | C33 | 50 MPa RC Column (27.5 cm x 27.5 cm) | Column | 50MPa | Concrete Rectangular | 275 | 275 | 756.3 | 3250 | 0.25 | 601.3 | G300E | 11609000 | 91.09 | G300E | 0 | 0
703 | Story27 | C34 | 50 MPa RC Column (27.5 cm x 27.5 cm) | Column | 50MPa | Concrete Rectangular | 275 | 275 | 756.3 | 3250 | 0.25 | 601.3 | G300E | 11604666.67 | 91.05 | G300E | 0 | 0
704 | Story27 | C35 | 50 MPa RC Column (27.5 cm x 27.5 cm) | Column | 50MPa | Concrete Rectangular | 275 | 275 | 756.3 | 3250 | 0.25 | 601.3 | G300E | 11117166.67 | 87.23 | G300E | 0 | 0
705 | Story27 | C36 | 50 MPa RC Column (27.5 cm x 27.5 cm) | Column | 50MPa | Concrete Rectangular | 275 | 275 | 756.3 | 3250 | 0.25 | 601.3 | G300E | 15708333.33 | 123.25 | G300E | 0 | 0
706 | Story27 | C4 | 50 MPa RC Column (27.5 cm x 27.5 cm) | Column | 50MPa | Concrete Rectangular | 275 | 275 | 756.3 | 3250 | 0.25 | 601.3 | G300E | 11596000 | 90.99 | G300E | 0 | 0
707 | Story27 | C5 | 50 MPa RC Column (27.5 cm x 27.5 cm) | Column | 50MPa | Concrete Rectangular | 275 | 275 | 756.3 | 3250 | 0.25 | 601.3 | G300E | 11109583.33 | 87.17 | G300E | 0 | 0
708 | Story27 | C6 | 50 MPa RC Column (27.5 cm x 27.5 cm) | Column | 50MPa | Concrete Rectangular | 275 | 275 | 756.3 | 3250 | 0.25 | 601.3 | G300E | 15697500 | 123.17 | G300E | 0 | 0
709 | Story27 | C7 | 50 MPa RC Column (27.5 cm x 27.5 cm) | Column | 50MPa | Concrete Rectangular | 275 | 275 | 756.3 | 3250 | 0.25 | 601.3 | G300E | 11095500 | 87.06 | G300E | 0 | 0
710 | Story27 | C8 | 50 MPa RC Column (27.5 cm x 27.5 cm) | Column | 50MPa | Concrete Rectangular | 275 | 275 | 756.3 | 3250 | 0.25 | 601.3 | G300E | 17804583.33 | 139.7 | G300E | 0 | 0
711 | Story27 | C9 | 50 MPa RC Column (27.5 cm x 27.5 cm) | Column | 50MPa | Concrete Rectangular | 275 | 275 | 756.3 | 3250 | 0.25 | 601.3 | G300E | 2709416.67 | 21.26 | G300E | 0 | 0
712 | Story28 | C1 | 50 MPa RC Column (27.5 cm x 27.5 cm) | Column | 50MPa | Concrete Rectangular | 275 | 275 | 756.3 | 3250 | 0.25 | 601.3 | G300E | 2457000 | 19.28 | G300E | 0 | 0
713 | Story28 | C10 | 50 MPa RC Column (27.5 cm x 27.5 cm) | Column | 50MPa | Concrete Rectangular | 275 | 275 | 756.3 | 3250 | 0.25 | 601.3 | G300E | 2457000 | 19.28 | G300E | 0 | 0
714 | Story28 | C11 | 50 MPa RC Column (27.5 cm x 27.5 cm) | Column | 50MPa | Concrete Rectangular | 275 | 275 | 756.3 | 3250 | 0.25 | 601.3 | G300E | 14548083.33 | 114.15 | G300E | 0 | 0
715 | Story28 | C12 | 50 MPa RC Column (27.5 cm x 27.5 cm) | Column | 50MPa | Concrete Rectangular | 275 | 275 | 756.3 | 3250 | 0.25 | 601.3 | G300E | 2457000 | 19.28 | G300E | 0 | 0
716 | Story28 | C13 | 50 MPa RC Column (27.5 cm x 27.5 cm) | Column | 50MPa | Concrete Rectangular | 275 | 275 | 756.3 | 3250 | 0.25 | 601.3 | G300E | 2457000 | 19.28 | G300E | 0 | 0
717 | Story28 | C14 | 50 MPa RC Column (27.5 cm x 27.5 cm) | Column | 50MPa | Concrete Rectangular | 275 | 275 | 756.3 | 3250 | 0.25 | 601.3 | G300E | 2457000 | 19.28 | G300E | 0 | 0
718 | Story28 | C17 | 50 MPa RC Column (27.5 cm x 27.5 cm) | Column | 50MPa | Concrete Rectangular | 275 | 275 | 756.3 | 3250 | 0.25 | 601.3 | G300E | 2457000 | 19.28 | G300E | 0 | 0
719 | Story28 | C18 | 50 MPa RC Column (27.5 cm x 27.5 cm) | Column | 50MPa | Concrete Rectangular | 275 | 275 | 756.3 | 3250 | 0.25 | 601.3 | G300E | 2457000 | 19.28 | G300E | 0 | 0
720 | Story28 | C19 | 50 MPa RC Column (27.5 cm x 27.5 cm) | Column | 50MPa | Concrete Rectangular | 275 | 275 | 756.3 | 3250 | 0.25 | 601.3 | G300E | 2457000 | 19.28 | G300E | 0 | 0
721 | Story28 | C2 | 50 MPa RC Column (27.5 cm x 27.5 cm) | Column | 50MPa | Concrete Rectangular | 275 | 275 | 756.3 | 3250 | 0.25 | 601.3 | G300E | 2457000 | 19.28 | G300E | 0 | 0
722 | Story28 | C20 | 50 MPa RC Column (27.5 cm x 27.5 cm) | Column | 50MPa | Concrete Rectangular | 275 | 275 | 756.3 | 3250 | 0.25 | 601.3 | G300E | 2457000 | 19.28 | G300E | 0 | 0
723 | Story28 | C23 | 50 MPa RC Column (27.5 cm x 27.5 cm) | Column | 50MPa | Concrete Rectangular | 275 | 275 | 756.3 | 3250 | 0.25 | 601.3 | G300E | 2457000 | 19.28 | G300E | 0 | 0
724 | Story28 | C24 | 50 MPa RC Column (27.5 cm x 27.5 cm) | Column | 50MPa | Concrete Rectangular | 275 | 275 | 756.3 | 3250 | 0.25 | 601.3 | G300E | 2457000 | 19.28 | G300E | 0 | 0
725 | Story28 | C25 | 50 MPa RC Column (27.5 cm x 27.5 cm) | Column | 50MPa | Concrete Rectangular | 275 | 275 | 756.3 | 3250 | 0.25 | 601.3 | G300E | 2457000 | 19.28 | G300E | 0 | 0
726 | Story28 | C26 | 50 MPa RC Column (27.5 cm x 27.5 cm) | Column | 50MPa | Concrete Rectangular | 275 | 275 | 756.3 | 3250 | 0.25 | 601.3 | G300E | 14548083.33 | 114.15 | G300E | 0 | 0
727 | Story28 | C27 | 50 MPa RC Column (27.5 cm x 27.5 cm) | Column | 50MPa | Concrete Rectangular | 275 | 275 | 756.3 | 3250 | 0.25 | 601.3 | G300E | 2457000 | 19.28 | G300E | 0 | 0
728 | Story28 | C28 | 50 MPa RC Column (27.5 cm x 27.5 cm) | Column | 50MPa | Concrete Rectangular | 275 | 275 | 756.3 | 3250 | 0.25 | 601.3 | G300E | 2457000 | 19.28 | G300E | 0 | 0
729 | Story28 | C29 | 50 MPa RC Column (27.5 cm x 27.5 cm) | Column | 50MPa | Concrete Rectangular | 275 | 275 | 756.3 | 3250 | 0.25 | 601.3 | G300E | 14550250 | 114.17 | G300E | 0 | 0
730 | Story28 | C3 | 50 MPa RC Column (27.5 cm x 27.5 cm) | Column | 50MPa | Concrete Rectangular | 275 | 275 | 756.3 | 3250 | 0.25 | 601.3 | G300E | 2457000 | 19.28 | G300E | 0 | 0
731 | Story28 | C30 | 50 MPa RC Column (27.5 cm x 27.5 cm) | Column | 50MPa | Concrete Rectangular | 275 | 275 | 756.3 | 3250 | 0.25 | 601.3 | G300E | 2457000 | 19.28 | G300E | 0 | 0
732 | Story28 | C31 | 50 MPa RC Column (27.5 cm x 27.5 cm) | Column | 50MPa | Concrete Rectangular | 275 | 275 | 756.3 | 3250 | 0.25 | 601.3 | G300E | 2457000 | 19.28 | G300E | 0 | 0
733 | Story28 | C32 | 50 MPa RC Column (27.5 cm x 27.5 cm) | Column | 50MPa | Concrete Rectangular | 275 | 275 | 756.3 | 3250 | 0.25 | 601.3 | G300E | 2457000 | 19.28 | G300E | 0 | 0
734 | Story28 | C33 | 50 MPa RC Column (27.5 cm x 27.5 cm) | Column | 50MPa | Concrete Rectangular | 275 | 275 | 756.3 | 3250 | 0.25 | 601.3 | G300E | 2457000 | 19.28 | G300E | 0 | 0
735 | Story28 | C34 | 50 MPa RC Column (27.5 cm x 27.5 cm) | Column | 50MPa | Concrete Rectangular | 275 | 275 | 756.3 | 3250 | 0.25 | 601.3 | G300E | 2457000 | 19.28 | G300E | 0 | 0
736 | Story28 | C35 | 50 MPa RC Column (27.5 cm x 27.5 cm) | Column | 50MPa | Concrete Rectangular | 275 | 275 | 756.3 | 3250 | 0.25 | 601.3 | G300E | 2457000 | 19.28 | G300E | 0 | 0
737 | Story28 | C36 | 50 MPa RC Column (27.5 cm x 27.5 cm) | Column | 50MPa | Concrete Rectangular | 275 | 275 | 756.3 | 3250 | 0.25 | 601.3 | G300E | 2457000 | 19.28 | G300E | 0 | 0
738 | Story28 | C4 | 50 MPa RC Column (27.5 cm x 27.5 cm) | Column | 50MPa | Concrete Rectangular | 275 | 275 | 756.3 | 3250 | 0.25 | 601.3 | G300E | 2457000 | 19.28 | G300E | 0 | 0
739 | Story28 | C5 | 50 MPa RC Column (27.5 cm x 27.5 cm) | Column | 50MPa | Concrete Rectangular | 275 | 275 | 756.3 | 3250 | 0.25 | 601.3 | G300E | 2457000 | 19.28 | G300E | 0 | 0
740 | Story28 | C6 | 50 MPa RC Column (27.5 cm x 27.5 cm) | Column | 50MPa | Concrete Rectangular | 275 | 275 | 756.3 | 3250 | 0.25 | 601.3 | G300E | 2457000 | 19.28 | G300E | 0 | 0
741 | Story28 | C7 | 50 MPa RC Column (27.5 cm x 27.5 cm) | Column | 50MPa | Concrete Rectangular | 275 | 275 | 756.3 | 3250 | 0.25 | 601.3 | G300E | 2457000 | 19.28 | G300E | 0 | 0
742 | Story28 | C8 | 50 MPa RC Column (27.5 cm x 27.5 cm) | Column | 50MPa | Concrete Rectangular | 275 | 275 | 756.3 | 3250 | 0.25 | 601.3 | G300E | 14576250 | 114.37 | G300E | 0 | 0
743 | Story28 | C9 | 50 MPa RC Column (27.5 cm x 27.5 cm) | Column | 50MPa | Concrete Rectangular | 275 | 275 | 756.3 | 3250 | 0.25 | 601.3 | G300E | 2457000 | 19.28 | G300E | 0 | 0
744 | Story28 | D1 | 50 MPa RC Column (45 cm x 45 cm) | Column | 50MPa | Concrete Rectangular | 450 | 450 | 2025 | 5940.5 | 1.2 | 2943 | G300E | 12029512.5 | 94.39 | G300E | 0 | 0
745 | Story28 | D10 | 50 MPa RC Column (45 cm x 45 cm) | Column | 50MPa | Concrete Rectangular | 450 | 450 | 2025 | 5940.5 | 1.2 | 2943 | G300E | 12029512.5 | 94.39 | G300E | 0 | 0
746 | Story28 | D11 | 50 MPa RC Column (45 cm x 45 cm) | Column | 50MPa | Concrete Rectangular | 450 | 450 | 2025 | 5940.5 | 1.2 | 2943 | G300E | 28282720.5 | 221.92 | G300E | 2806886.25 | 22.02
747 | Story28 | D12 | 50 MPa RC Column (45 cm x 45 cm) | Column | 50MPa | Concrete Rectangular | 450 | 450 | 2025 | 5940.5 | 1.2 | 2943 | G300E | 28208464.25 | 221.33 | G300E | 2806886.25 | 22.02
748 | Story28 | D13 | 50 MPa RC Column (45 cm x 45 cm) | Column | 50MPa | Concrete Rectangular | 450 | 450 | 2025 | 5940.5 | 1.2 | 2943 | G300E | 12029512.5 | 94.39 | G300E | 0 | 0
749 | Story28 | D14 | 50 MPa RC Column (45 cm x 45 cm) | Column | 50MPa | Concrete Rectangular | 450 | 450 | 2025 | 5940.5 | 1.2 | 2943 | G300E | 12029512.5 | 94.39 | G300E | 0 | 0
750 | Story28 | D15 | 50 MPa RC Column (45 cm x 45 cm) | Column | 50MPa | Concrete Rectangular | 450 | 450 | 2025 | 5940.5 | 1.2 | 2943 | G300E | 12374061.5 | 97.09 | G300E | 0 | 0
751 | Story28 | D16 | 50 MPa RC Column (45 cm x 45 cm) | Column | 50MPa | Concrete Rectangular | 450 | 450 | 2025 | 5940.5 | 1.2 | 2943 | G300E | 28141633.62 | 220.81 | G300E | 2806886.25 | 22.02
752 | Story28 | D17 | 50 MPa RC Column (45 cm x 45 cm) | Column | 50MPa | Concrete Rectangular | 450 | 450 | 2025 | 5940.5 | 1.2 | 2943 | G300E | 12029512.5 | 94.39 | G300E | 0 | 0
753 | Story28 | D18 | 50 MPa RC Column (45 cm x 45 cm) | Column | 50MPa | Concrete Rectangular | 450 | 450 | 2025 | 5940.5 | 1.2 | 2943 | G300E | 12029512.5 | 94.39 | G300E | 0 | 0
754 | Story28 | D19 | 50 MPa RC Column (45 cm x 45 cm) | Column | 50MPa | Concrete Rectangular | 450 | 450 | 2025 | 5940.5 | 1.2 | 2943 | G300E | 12029512.5 | 94.39 | G300E | 0 | 0
755 | Story28 | D2 | 50 MPa RC Column (45 cm x 45 cm) | Column | 50MPa | Concrete Rectangular | 450 | 450 | 2025 | 5940.5 | 1.2 | 2943 | G300E | 12029512.5 | 94.39 | G300E | 0 | 0
756 | Story28 | D20 | 50 MPa RC Column (45 cm x 45 cm) | Column | 50MPa | Concrete Rectangular | 450 | 450 | 2025 | 5940.5 | 1.2 | 2943 | G300E | 12029512.5 | 94.39 | G300E | 0 | 0
757 | Story28 | D21 | 50 MPa RC Column (45 cm x 45 cm) | Column | 50MPa | Concrete Rectangular | 450 | 450 | 2025 | 5940.5 | 1.2 | 2943 | G300E | 12384457.38 | 97.17 | G300E | 0 | 0
758 | Story28 | D22 | 50 MPa RC Column (45 cm x 45 cm) | Column | 50MPa | Concrete Rectangular | 450 | 450 | 2025 | 5940.5 | 1.2 | 2943 | G300E | 28336185 | 222.34 | G300E | 2806886.25 | 22.02
759 | Story28 | D23 | 50 MPa RC Column (45 cm x 45 cm) | Column | 50MPa | Concrete Rectangular | 450 | 450 | 2025 | 5940.5 | 1.2 | 2943 | G300E | 12029512.5 | 94.39 | G300E | 0 | 0
760 | Story28 | D24 | 50 MPa RC Column (45 cm x 45 cm) | Column | 50MPa | Concrete Rectangular | 450 | 450 | 2025 | 5940.5 | 1.2 | 2943 | G300E | 12029512.5 | 94.39 | G300E | 0 | 0
761 | Story28 | D25 | 50 MPa RC Column (45 cm x 45 cm) | Column | 50MPa | Concrete Rectangular | 450 | 450 | 2025 | 5940.5 | 1.2 | 2943 | G300E | 12029512.5 | 94.39 | G300E | 0 | 0
762 | Story28 | D26 | 50 MPa RC Column (45 cm x 45 cm) | Column | 50MPa | Concrete Rectangular | 450 | 450 | 2025 | 5940.5 | 1.2 | 2943 | G300E | 12029512.5 | 94.39 | G300E | 0 | 0
763 | Story28 | D27 | 50 MPa RC Column (45 cm x 45 cm) | Column | 50MPa | Concrete Rectangular | 450 | 450 | 2025 | 5940.5 | 1.2 | 2943 | G300E | 12029512.5 | 94.39 | G300E | 0 | 0
764 | Story28 | D28 | 50 MPa RC Column (45 cm x 45 cm) | Column | 50MPa | Concrete Rectangular | 450 | 450 | 2025 | 5940.5 | 1.2 | 2943 | G300E | 12029512.5 | 94.39 | G300E | 0 | 0
765 | Story28 | D29 | 50 MPa RC Column (45 cm x 45 cm) | Column | 50MPa | Concrete Rectangular | 450 | 450 | 2025 | 5940.5 | 1.2 | 2943 | G300E | 12029512.5 | 94.39 | G300E | 0 | 0
766 | Story28 | D3 | 50 MPa RC Column (45 cm x 45 cm) | Column | 50MPa | Concrete Rectangular | 450 | 450 | 2025 | 5940.5 | 1.2 | 2943 | G300E | 12029512.5 | 94.39 | G300E | 0 | 0
767 | Story28 | D30 | 50 MPa RC Column (45 cm x 45 cm) | Column | 50MPa | Concrete Rectangular | 450 | 450 | 2025 | 5940.5 | 1.2 | 2943 | G300E | 12029512.5 | 94.39 | G300E | 0 | 0
768 | Story28 | D31 | 50 MPa RC Column (45 cm x 45 cm) | Column | 50MPa | Concrete Rectangular | 450 | 450 | 2025 | 5940.5 | 1.2 | 2943 | G300E | 12029512.5 | 94.39 | G300E | 0 | 0
769 | Story28 | D32 | 50 MPa RC Column (45 cm x 45 cm) | Column | 50MPa | Concrete Rectangular | 450 | 450 | 2025 | 5940.5 | 1.2 | 2943 | G300E | 12029512.5 | 94.39 | G300E | 0 | 0
770 | Story28 | D33 | 50 MPa RC Column (45 cm x 45 cm) | Column | 50MPa | Concrete Rectangular | 450 | 450 | 2025 | 5940.5 | 1.2 | 2943 | G300E | 12029512.5 | 94.39 | G300E | 0 | 0
771 | Story28 | D34 | 50 MPa RC Column (45 cm x 45 cm) | Column | 50MPa | Concrete Rectangular | 450 | 450 | 2025 | 5940.5 | 1.2 | 2943 | G300E | 12029512.5 | 94.39 | G300E | 0 | 0
772 | Story28 | D35 | 50 MPa RC Column (45 cm x 45 cm) | Column | 50MPa | Concrete Rectangular | 450 | 450 | 2025 | 5940.5 | 1.2 | 2943 | G300E | 12029512.5 | 94.39 | G300E | 0 | 0
773 | Story28 | D36 | 50 MPa RC Column (45 cm x 45 cm) | Column | 50MPa | Concrete Rectangular | 450 | 450 | 2025 | 5940.5 | 1.2 | 2943 | G300E | 12029512.5 | 94.39 | G300E | 0 | 0
774 | Story28 | D37 | 50 MPa RC Column (45 cm x 45 cm) | Column | 50MPa | Concrete Rectangular | 450 | 450 | 2025 | 5940.5 | 1.2 | 2943 | G300E | 12029512.5 | 94.39 | G300E | 0 | 0
775 | Story28 | D38 | 50 MPa RC Column (45 cm x 45 cm) | Column | 50MPa | Concrete Rectangular | 450 | 450 | 2025 | 5940.5 | 1.2 | 2943 | G300E | 12029512.5 | 94.39 | G300E | 0 | 0
776 | Story28 | D39 | 50 MPa RC Column (45 cm x 45 cm) | Column | 50MPa | Concrete Rectangular | 450 | 450 | 2025 | 5940.5 | 1.2 | 2943 | G300E | 12029512.5 | 94.39 | G300E | 0 | 0
777 | Story28 | D4 | 50 MPa RC Column (45 cm x 45 cm) | Column | 50MPa | Concrete Rectangular | 450 | 450 | 2025 | 5940.5 | 1.2 | 2943 | G300E | 12029512.5 | 94.39 | G300E | 0 | 0
778 | Story28 | D40 | 50 MPa RC Column (45 cm x 45 cm) | Column | 50MPa | Concrete Rectangular | 450 | 450 | 2025 | 5940.5 | 1.2 | 2943 | G300E | 12029512.5 | 94.39 | G300E | 0 | 0
779 | Story28 | D41 | 50 MPa RC Column (45 cm x 45 cm) | Column | 50MPa | Concrete Rectangular | 450 | 450 | 2025 | 5940.5 | 1.2 | 2943 | G300E | 12029512.5 | 94.39 | G300E | 0 | 0
780 | Story28 | D42 | 50 MPa RC Column (45 cm x 45 cm) | Column | 50MPa | Concrete Rectangular | 450 | 450 | 2025 | 5940.5 | 1.2 | 2943 | G300E | 12029512.5 | 94.39 | G300E | 0 | 0
781 | Story28 | D43 | 50 MPa RC Column (45 cm x 45 cm) | Column | 50MPa | Concrete Rectangular | 450 | 450 | 2025 | 5940.5 | 1.2 | 2943 | G300E | 12029512.5 | 94.39 | G300E | 0 | 0
782 | Story28 | D44 | 50 MPa RC Column (45 cm x 45 cm) | Column | 50MPa | Concrete Rectangular | 450 | 450 | 2025 | 5940.5 | 1.2 | 2943 | G300E | 12029512.5 | 94.39 | G300E | 0 | 0
783 | Story28 | D45 | 50 MPa RC Column (45 cm x 45 cm) | Column | 50MPa | Concrete Rectangular | 450 | 450 | 2025 | 5940.5 | 1.2 | 2943 | G300E | 12029512.5 | 94.39 | G300E | 0 | 0
784 | Story28 | D46 | 50 MPa RC Column (45 cm x 45 cm) | Column | 50MPa | Concrete Rectangular | 450 | 450 | 2025 | 5940.5 | 1.2 | 2943 | G300E | 12029512.5 | 94.39 | G300E | 0 | 0
785 | Story28 | D47 | 50 MPa RC Column (45 cm x 45 cm) | Column | 50MPa | Concrete Rectangular | 450 | 450 | 2025 | 5940.5 | 1.2 | 2943 | G300E | 12029512.5 | 94.39 | G300E | 0 | 0
786 | Story28 | D48 | 50 MPa RC Column (45 cm x 45 cm) | Column | 50MPa | Concrete Rectangular | 450 | 450 | 2025 | 5940.5 | 1.2 | 2943 | G300E | 12029512.5 | 94.39 | G300E | 0 | 0
787 | Story28 | D49 | 50 MPa RC Column (45 cm x 45 cm) | Column | 50MPa | Concrete Rectangular | 450 | 450 | 2025 | 5940.5 | 1.2 | 2943 | G300E | 12029512.5 | 94.39 | G300E | 0 | 0
788 | Story28 | D5 | 50 MPa RC Column (45 cm x 45 cm) | Column | 50MPa | Concrete Rectangular | 450 | 450 | 2025 | 5940.5 | 1.2 | 2943 | G300E | 12385942.5 | 97.18 | G300E | 0 | 0
789 | Story28 | D50 | 50 MPa RC Column (45 cm x 45 cm) | Column | 50MPa | Concrete Rectangular | 450 | 450 | 2025 | 5940.5 | 1.2 | 2943 | G300E | 12029512.5 | 94.39 | G300E | 0 | 0
790 | Story28 | D51 | 50 MPa RC Column (45 cm x 45 cm) | Column | 50MPa | Concrete Rectangular | 450 | 450 | 2025 | 5940.5 | 1.2 | 2943 | G300E | 12029512.5 | 94.39 | G300E | 0 | 0
791 | Story28 | D52 | 50 MPa RC Column (45 cm x 45 cm) | Column | 50MPa | Concrete Rectangular | 450 | 450 | 2025 | 5940.5 | 1.2 | 2943 | G300E | 12029512.5 | 94.39 | G300E | 0 | 0
792 | Story28 | D53 | 50 MPa RC Column (45 cm x 45 cm) | Column | 50MPa | Concrete Rectangular | 450 | 450 | 2025 | 5940.5 | 1.2 | 2943 | G300E | 28206979.12 | 221.32 | G300E | 2806886.25 | 22.02
793 | Story28 | D54 | 50 MPa RC Column (45 cm x 45 cm) | Column | 50MPa | Concrete Rectangular | 450 | 450 | 2025 | 5940.5 | 1.2 | 2943 | G300E | 12374061.5 | 97.09 | G300E | 0 | 0
794 | Story28 | D55 | 50 MPa RC Column (45 cm x 45 cm) | Column | 50MPa | Concrete Rectangular | 450 | 450 | 2025 | 5940.5 | 1.2 | 2943 | G300E | 12029512.5 | 94.39 | G300E | 0 | 0
795 | Story28 | D56 | 50 MPa RC Column (45 cm x 45 cm) | Column | 50MPa | Concrete Rectangular | 450 | 450 | 2025 | 5940.5 | 1.2 | 2943 | G300E | 12029512.5 | 94.39 | G300E | 0 | 0
796 | Story28 | D57 | 50 MPa RC Column (45 cm x 45 cm) | Column | 50MPa | Concrete Rectangular | 450 | 450 | 2025 | 5940.5 | 1.2 | 2943 | G300E | 12029512.5 | 94.39 | G300E | 0 | 0
797 | Story28 | D58 | 50 MPa RC Column (45 cm x 45 cm) | Column | 50MPa | Concrete Rectangular | 450 | 450 | 2025 | 5940.5 | 1.2 | 2943 | G300E | 12029512.5 | 94.39 | G300E | 0 | 0
798 | Story28 | D59 | 50 MPa RC Column (45 cm x 45 cm) | Column | 50MPa | Concrete Rectangular | 450 | 450 | 2025 | 5940.5 | 1.2 | 2943 | G300E | 28349551.12 | 222.44 | G300E | 2806886.25 | 22.02
799 | Story28 | D6 | 50 MPa RC Column (45 cm x 45 cm) | Column | 50MPa | Concrete Rectangular | 450 | 450 | 2025 | 5940.5 | 1.2 | 2943 | G300E | 12029512.5 | 94.39 | G300E | 0 | 0
800 | Story28 | D60 | 50 MPa RC Column (45 cm x 45 cm) | Column | 50MPa | Concrete Rectangular | 450 | 450 | 2025 | 5940.5 | 1.2 | 2943 | G300E | 28224800.62 | 221.46 | G300E | 2806886.25 | 22.02
801 | Story28 | D61 | 50 MPa RC Column (45 cm x 45 cm) | Column | 50MPa | Concrete Rectangular | 450 | 450 | 2025 | 5940.5 | 1.2 | 2943 | G300E | 28348066 | 222.43 | G300E | 2806886.25 | 22.02
802 | Story28 | D62 | 50 MPa RC Column (45 cm x 45 cm) | Column | 50MPa | Concrete Rectangular | 450 | 450 | 2025 | 5940.5 | 1.2 | 2943 | G300E | 12384457.38 | 97.17 | G300E | 0 | 0
803 | Story28 | D63 | 50 MPa RC Column (45 cm x 45 cm) | Column | 50MPa | Concrete Rectangular | 450 | 450 | 2025 | 5940.5 | 1.2 | 2943 | G300E | 12029512.5 | 94.39 | G300E | 0 | 0
804 | Story28 | D64 | 50 MPa RC Column (45 cm x 45 cm) | Column | 50MPa | Concrete Rectangular | 450 | 450 | 2025 | 5940.5 | 1.2 | 2943 | G300E | 12029512.5 | 94.39 | G300E | 0 | 0
805 | Story28 | D65 | 50 MPa RC Column (45 cm x 45 cm) | Column | 50MPa | Concrete Rectangular | 450 | 450 | 2025 | 5940.5 | 1.2 | 2943 | G300E | 12385942.5 | 97.18 | G300E | 0 | 0
806 | Story28 | D66 | 50 MPa RC Column (45 cm x 45 cm) | Column | 50MPa | Concrete Rectangular | 450 | 450 | 2025 | 5940.5 | 1.2 | 2943 | G300E | 12371091.25 | 97.07 | G300E | 0 | 0
807 | Story28 | D67 | 50 MPa RC Column (45 cm x 45 cm) | Column | 50MPa | Concrete Rectangular | 450 | 450 | 2025 | 5940.5 | 1.2 | 2943 | G300E | 12029512.5 | 94.39 | G300E | 0 | 0
808 | Story28 | D68 | 50 MPa RC Column (45 cm x 45 cm) | Column | 50MPa | Concrete Rectangular | 450 | 450 | 2025 | 5940.5 | 1.2 | 2943 | G300E | 12029512.5 | 94.39 | G300E | 0 | 0
809 | Story28 | D69 | 50 MPa RC Column (45 cm x 45 cm) | Column | 50MPa | Concrete Rectangular | 450 | 450 | 2025 | 5940.5 | 1.2 | 2943 | G300E | 12029512.5 | 94.39 | G300E | 0 | 0
810 | Story28 | D7 | 50 MPa RC Column (45 cm x 45 cm) | Column | 50MPa | Concrete Rectangular | 450 | 450 | 2025 | 5940.5 | 1.2 | 2943 | G300E | 12368121 | 97.04 | G300E | 0 | 0
811 | Story28 | D70 | 50 MPa RC Column (45 cm x 45 cm) | Column | 50MPa | Concrete Rectangular | 450 | 450 | 2025 | 5940.5 | 1.2 | 2943 | G300E | 12029512.5 | 94.39 | G300E | 0 | 0
812 | Story28 | D71 | 50 MPa RC Column (45 cm x 45 cm) | Column | 50MPa | Concrete Rectangular | 450 | 450 | 2025 | 5940.5 | 1.2 | 2943 | G300E | 12029512.5 | 94.39 | G300E | 0 | 0
813 | Story28 | D72 | 50 MPa RC Column (45 cm x 45 cm) | Column | 50MPa | Concrete Rectangular | 450 | 450 | 2025 | 5940.5 | 1.2 | 2943 | G300E | 12029512.5 | 94.39 | G300E | 0 | 0
814 | Story28 | D8 | 50 MPa RC Column (45 cm x 45 cm) | Column | 50MPa | Concrete Rectangular | 450 | 450 | 2025 | 5940.5 | 1.2 | 2943 | G300E | 12029512.5 | 94.39 | G300E | 0 | 0
815 | Story28 | D9 | 50 MPa RC Column (45 cm x 45 cm) | Column | 50MPa | Concrete Rectangular | 450 | 450 | 2025 | 5940.5 | 1.2 | 2943 | G300E | 12029512.5 | 94.39 | G300E | 0 | 0
816 | Story29 | C1 | 50 MPa RC Column (27.5 cm x 27.5 cm) | Column | 50MPa | Concrete Rectangular | 275 | 275 | 756.3 | 3250 | 0.25 | 601.3 | G300E | 2457000 | 19.28 | G300E | 0 | 0
817 | Story29 | C10 | 50 MPa RC Column (27.5 cm x 27.5 cm) | Column | 50MPa | Concrete Rectangular | 275 | 275 | 756.3 | 3250 | 0.25 | 601.3 | G300E | 18559666.67 | 145.63 | G300E | 0 | 0
818 | Story29 | C11 | 50 MPa RC Column (27.5 cm x 27.5 cm) | Column | 50MPa | Concrete Rectangular | 275 | 275 | 756.3 | 3250 | 0.25 | 601.3 | G300E | 12150666.67 | 95.34 | G300E | 0 | 0
819 | Story29 | C12 | 50 MPa RC Column (27.5 cm x 27.5 cm) | Column | 50MPa | Concrete Rectangular | 275 | 275 | 756.3 | 3250 | 0.25 | 601.3 | G300E | 11228750 | 88.1 | G300E | 0 | 0
820 | Story29 | C13 | 50 MPa RC Column (27.5 cm x 27.5 cm) | Column | 50MPa | Concrete Rectangular | 275 | 275 | 756.3 | 3250 | 0.25 | 601.3 | G300E | 7414333.33 | 58.18 | G300E | 0 | 0
821 | Story29 | C14 | 50 MPa RC Column (27.5 cm x 27.5 cm) | Column | 50MPa | Concrete Rectangular | 275 | 275 | 756.3 | 3250 | 0.25 | 601.3 | G300E | 18539083.33 | 145.46 | G300E | 0 | 0
822 | Story29 | C17 | 50 MPa RC Column (27.5 cm x 27.5 cm) | Column | 50MPa | Concrete Rectangular | 275 | 275 | 756.3 | 3250 | 0.25 | 601.3 | G300E | 18562916.67 | 145.65 | G300E | 0 | 0
823 | Story29 | C18 | 50 MPa RC Column (27.5 cm x 27.5 cm) | Column | 50MPa | Concrete Rectangular | 275 | 275 | 756.3 | 3250 | 0.25 | 601.3 | G300E | 7423000 | 58.24 | G300E | 0 | 0
824 | Story29 | C19 | 50 MPa RC Column (27.5 cm x 27.5 cm) | Column | 50MPa | Concrete Rectangular | 275 | 275 | 756.3 | 3250 | 0.25 | 601.3 | G300E | 7423000 | 58.24 | G300E | 0 | 0
825 | Story29 | C2 | 50 MPa RC Column (27.5 cm x 27.5 cm) | Column | 50MPa | Concrete Rectangular | 275 | 275 | 756.3 | 3250 | 0.25 | 601.3 | G300E | 11181083.33 | 87.73 | G300E | 0 | 0
826 | Story29 | C20 | 50 MPa RC Column (27.5 cm x 27.5 cm) | Column | 50MPa | Concrete Rectangular | 275 | 275 | 756.3 | 3250 | 0.25 | 601.3 | G300E | 18558583.33 | 145.62 | G300E | 0 | 0
827 | Story29 | C23 | 50 MPa RC Column (27.5 cm x 27.5 cm) | Column | 50MPa | Concrete Rectangular | 275 | 275 | 756.3 | 3250 | 0.25 | 601.3 | G300E | 18562916.67 | 145.65 | G300E | 0 | 0
828 | Story29 | C24 | 50 MPa RC Column (27.5 cm x 27.5 cm) | Column | 50MPa | Concrete Rectangular | 275 | 275 | 756.3 | 3250 | 0.25 | 601.3 | G300E | 7423000 | 58.24 | G300E | 0 | 0
829 | Story29 | C25 | 50 MPa RC Column (27.5 cm x 27.5 cm) | Column | 50MPa | Concrete Rectangular | 275 | 275 | 756.3 | 3250 | 0.25 | 601.3 | G300E | 11211416.67 | 87.97 | G300E | 0 | 0
830 | Story29 | C26 | 50 MPa RC Column (27.5 cm x 27.5 cm) | Column | 50MPa | Concrete Rectangular | 275 | 275 | 756.3 | 3250 | 0.25 | 601.3 | G300E | 12150666.67 | 95.34 | G300E | 0 | 0
831 | Story29 | C27 | 50 MPa RC Column (27.5 cm x 27.5 cm) | Column | 50MPa | Concrete Rectangular | 275 | 275 | 756.3 | 3250 | 0.25 | 601.3 | G300E | 18562916.67 | 145.65 | G300E | 0 | 0
832 | Story29 | C28 | 50 MPa RC Column (27.5 cm x 27.5 cm) | Column | 50MPa | Concrete Rectangular | 275 | 275 | 756.3 | 3250 | 0.25 | 601.3 | G300E | 18562916.67 | 145.65 | G300E | 0 | 0
833 | Story29 | C29 | 50 MPa RC Column (27.5 cm x 27.5 cm) | Column | 50MPa | Concrete Rectangular | 275 | 275 | 756.3 | 3250 | 0.25 | 601.3 | G300E | 12153916.67 | 95.36 | G300E | 0 | 0
834 | Story29 | C3 | 50 MPa RC Column (27.5 cm x 27.5 cm) | Column | 50MPa | Concrete Rectangular | 275 | 275 | 756.3 | 3250 | 0.25 | 601.3 | G300E | 7414333.33 | 58.18 | G300E | 0 | 0
835 | Story29 | C30 | 50 MPa RC Column (27.5 cm x 27.5 cm) | Column | 50MPa | Concrete Rectangular | 275 | 275 | 756.3 | 3250 | 0.25 | 601.3 | G300E | 11215750 | 88 | G300E | 0 | 0
836 | Story29 | C31 | 50 MPa RC Column (27.5 cm x 27.5 cm) | Column | 50MPa | Concrete Rectangular | 275 | 275 | 756.3 | 3250 | 0.25 | 601.3 | G300E | 2457000 | 19.28 | G300E | 0 | 0
837 | Story29 | C32 | 50 MPa RC Column (27.5 cm x 27.5 cm) | Column | 50MPa | Concrete Rectangular | 275 | 275 | 756.3 | 3250 | 0.25 | 601.3 | G300E | 11228750 | 88.1 | G300E | 0 | 0
838 | Story29 | C33 | 50 MPa RC Column (27.5 cm x 27.5 cm) | Column | 50MPa | Concrete Rectangular | 275 | 275 | 756.3 | 3250 | 0.25 | 601.3 | G300E | 7423000 | 58.24 | G300E | 0 | 0
839 | Story29 | C34 | 50 MPa RC Column (27.5 cm x 27.5 cm) | Column | 50MPa | Concrete Rectangular | 275 | 275 | 756.3 | 3250 | 0.25 | 601.3 | G300E | 7423000 | 58.24 | G300E | 0 | 0
840 | Story29 | C35 | 50 MPa RC Column (27.5 cm x 27.5 cm) | Column | 50MPa | Concrete Rectangular | 275 | 275 | 756.3 | 3250 | 0.25 | 601.3 | G300E | 11214666.67 | 87.99 | G300E | 0 | 0
841 | Story29 | C36 | 50 MPa RC Column (27.5 cm x 27.5 cm) | Column | 50MPa | Concrete Rectangular | 275 | 275 | 756.3 | 3250 | 0.25 | 601.3 | G300E | 2457000 | 19.28 | G300E | 0 | 0
842 | Story29 | C4 | 50 MPa RC Column (27.5 cm x 27.5 cm) | Column | 50MPa | Concrete Rectangular | 275 | 275 | 756.3 | 3250 | 0.25 | 601.3 | G300E | 7423000 | 58.24 | G300E | 0 | 0
843 | Story29 | C5 | 50 MPa RC Column (27.5 cm x 27.5 cm) | Column | 50MPa | Concrete Rectangular | 275 | 275 | 756.3 | 3250 | 0.25 | 601.3 | G300E | 11211416.67 | 87.97 | G300E | 0 | 0
844 | Story29 | C6 | 50 MPa RC Column (27.5 cm x 27.5 cm) | Column | 50MPa | Concrete Rectangular | 275 | 275 | 756.3 | 3250 | 0.25 | 601.3 | G300E | 2457000 | 19.28 | G300E | 0 | 0
845 | Story29 | C7 | 50 MPa RC Column (27.5 cm x 27.5 cm) | Column | 50MPa | Concrete Rectangular | 275 | 275 | 756.3 | 3250 | 0.25 | 601.3 | G300E | 11150750 | 87.49 | G300E | 0 | 0
846 | Story29 | C8 | 50 MPa RC Column (27.5 cm x 27.5 cm) | Column | 50MPa | Concrete Rectangular | 275 | 275 | 756.3 | 3250 | 0.25 | 601.3 | G300E | 12227583.33 | 95.94 | G300E | 0 | 0
847 | Story29 | C9 | 50 MPa RC Column (27.5 cm x 27.5 cm) | Column | 50MPa | Concrete Rectangular | 275 | 275 | 756.3 | 3250 | 0.25 | 601.3 | G300E | 18536916.67 | 145.45 | G300E | 0 | 0
848 | Story3 | C1 | 50 MPa RC Column (47.5 cm x 47.5 cm) | Column | 50MPa | Concrete Rectangular | 475 | 475 | 2256.3 | 3250 | 0.73 | 1793.96 | G300E | 7332000 | 57.53 | G300E | 0 | 0
849 | Story3 | C10 | 50 MPa RC Column (47.5 cm x 47.5 cm) | Column | 50MPa | Concrete Rectangular | 475 | 475 | 2256.3 | 3200 | 0.72 | 1766.36 | G300E | 15037866.67 | 117.99 | G300E | 0 | 0
850 | Story3 | C11 | 50 MPa RC Column (47.5 cm x 47.5 cm) | Column | 50MPa | Concrete Rectangular | 475 | 475 | 2256.3 | 3200 | 0.72 | 1766.36 | G300E | 43085866.67 | 338.07 | G300E | 0 | 0
851 | Story3 | C12 | 50 MPa RC Column (47.5 cm x 47.5 cm) | Column | 50MPa | Concrete Rectangular | 475 | 475 | 2256.3 | 3200 | 0.72 | 1766.36 | G300E | 8140800 | 63.88 | G300E | 0 | 0
852 | Story3 | C13 | 50 MPa RC Column (47.5 cm x 47.5 cm) | Column | 50MPa | Concrete Rectangular | 475 | 475 | 2256.3 | 3200 | 0.72 | 1766.36 | G300E | 7227733.33 | 56.71 | G300E | 0 | 0
853 | Story3 | C14 | 50 MPa RC Column (47.5 cm x 47.5 cm) | Column | 50MPa | Concrete Rectangular | 475 | 475 | 2256.3 | 3200 | 0.72 | 1766.36 | G300E | 14949333.33 | 117.3 | G300E | 0 | 0
854 | Story3 | C17 | 50 MPa RC Column (47.5 cm x 47.5 cm) | Column | 50MPa | Concrete Rectangular | 475 | 475 | 2256.3 | 3200 | 0.72 | 1766.36 | G300E | 15053866.67 | 118.12 | G300E | 0 | 0
855 | Story3 | C18 | 50 MPa RC Column (47.5 cm x 47.5 cm) | Column | 50MPa | Concrete Rectangular | 475 | 475 | 2256.3 | 3200 | 0.72 | 1766.36 | G300E | 7241600 | 56.82 | G300E | 0 | 0
856 | Story3 | C19 | 50 MPa RC Column (47.5 cm x 47.5 cm) | Column | 50MPa | Concrete Rectangular | 475 | 475 | 2256.3 | 3200 | 0.72 | 1766.36 | G300E | 7235200 | 56.77 | G300E | 0 | 0
857 | Story3 | C2 | 50 MPa RC Column (47.5 cm x 47.5 cm) | Column | 50MPa | Concrete Rectangular | 475 | 475 | 2256.3 | 3200 | 0.72 | 1766.36 | G300E | 8021333.33 | 62.94 | G300E | 0 | 0
858 | Story3 | C20 | 50 MPa RC Column (47.5 cm x 47.5 cm) | Column | 50MPa | Concrete Rectangular | 475 | 475 | 2256.3 | 3200 | 0.72 | 1766.36 | G300E | 15034666.67 | 117.97 | G300E | 0 | 0
859 | Story3 | C23 | 50 MPa RC Column (47.5 cm x 47.5 cm) | Column | 50MPa | Concrete Rectangular | 475 | 475 | 2256.3 | 3200 | 0.72 | 1766.36 | G300E | 15054933.33 | 118.13 | G300E | 0 | 0
860 | Story3 | C24 | 50 MPa RC Column (47.5 cm x 47.5 cm) | Column | 50MPa | Concrete Rectangular | 475 | 475 | 2256.3 | 3200 | 0.72 | 1766.36 | G300E | 7242666.67 | 56.83 | G300E | 0 | 0
861 | Story3 | C25 | 50 MPa RC Column (47.5 cm x 47.5 cm) | Column | 50MPa | Concrete Rectangular | 475 | 475 | 2256.3 | 3200 | 0.72 | 1766.36 | G300E | 8132266.67 | 63.81 | G300E | 0 | 0
862 | Story3 | C26 | 50 MPa RC Column (47.5 cm x 47.5 cm) | Column | 50MPa | Concrete Rectangular | 475 | 475 | 2256.3 | 3200 | 0.72 | 1766.36 | G300E | 43086933.33 | 338.08 | G300E | 0 | 0
863 | Story3 | C27 | 50 MPa RC Column (47.5 cm x 47.5 cm) | Column | 50MPa | Concrete Rectangular | 475 | 475 | 2256.3 | 3200 | 0.72 | 1766.36 | G300E | 15052800 | 118.11 | G300E | 0 | 0
864 | Story3 | C28 | 50 MPa RC Column (47.5 cm x 47.5 cm) | Column | 50MPa | Concrete Rectangular | 475 | 475 | 2256.3 | 3200 | 0.72 | 1766.36 | G300E | 15053866.67 | 118.12 | G300E | 0 | 0
865 | Story3 | C29 | 50 MPa RC Column (47.5 cm x 47.5 cm) | Column | 50MPa | Concrete Rectangular | 475 | 475 | 2256.3 | 3200 | 0.72 | 1766.36 | G300E | 43092266.67 | 338.12 | G300E | 0 | 0
866 | Story3 | C3 | 50 MPa RC Column (47.5 cm x 47.5 cm) | Column | 50MPa | Concrete Rectangular | 475 | 475 | 2256.3 | 3200 | 0.72 | 1766.36 | G300E | 7227733.33 | 56.71 | G300E | 0 | 0
867 | Story3 | C30 | 50 MPa RC Column (47.5 cm x 47.5 cm) | Column | 50MPa | Concrete Rectangular | 475 | 475 | 2256.3 | 3200 | 0.72 | 1766.36 | G300E | 8151466.67 | 63.96 | G300E | 0 | 0
868 | Story3 | C31 | 50 MPa RC Column (47.5 cm x 47.5 cm) | Column | 50MPa | Concrete Rectangular | 475 | 475 | 2256.3 | 3250 | 0.73 | 1793.96 | G300E | 7332000 | 57.53 | G300E | 0 | 0
869 | Story3 | C32 | 50 MPa RC Column (47.5 cm x 47.5 cm) | Column | 50MPa | Concrete Rectangular | 475 | 475 | 2256.3 | 3200 | 0.72 | 1766.36 | G300E | 8139733.33 | 63.87 | G300E | 0 | 0
870 | Story3 | C33 | 50 MPa RC Column (47.5 cm x 47.5 cm) | Column | 50MPa | Concrete Rectangular | 475 | 475 | 2256.3 | 3200 | 0.72 | 1766.36 | G300E | 7241600 | 56.82 | G300E | 0 | 0
871 | Story3 | C34 | 50 MPa RC Column (47.5 cm x 47.5 cm) | Column | 50MPa | Concrete Rectangular | 475 | 475 | 2256.3 | 3200 | 0.72 | 1766.36 | G300E | 7242666.67 | 56.83 | G300E | 0 | 0
872 | Story3 | C35 | 50 MPa RC Column (47.5 cm x 47.5 cm) | Column | 50MPa | Concrete Rectangular | 475 | 475 | 2256.3 | 3200 | 0.72 | 1766.36 | G300E | 8151466.67 | 63.96 | G300E | 0 | 0
873 | Story3 | C36 | 50 MPa RC Column (47.5 cm x 47.5 cm) | Column | 50MPa | Concrete Rectangular | 475 | 475 | 2256.3 | 3250 | 0.73 | 1793.96 | G300E | 7332000 | 57.53 | G300E | 0 | 0
874 | Story3 | C4 | 50 MPa RC Column (47.5 cm x 47.5 cm) | Column | 50MPa | Concrete Rectangular | 475 | 475 | 2256.3 | 3200 | 0.72 | 1766.36 | G300E | 7235200 | 56.77 | G300E | 0 | 0
875 | Story3 | C5 | 50 MPa RC Column (47.5 cm x 47.5 cm) | Column | 50MPa | Concrete Rectangular | 475 | 475 | 2256.3 | 3200 | 0.72 | 1766.36 | G300E | 8132266.67 | 63.81 | G300E | 0 | 0
876 | Story3 | C6 | 50 MPa RC Column (47.5 cm x 47.5 cm) | Column | 50MPa | Concrete Rectangular | 475 | 475 | 2256.3 | 3250 | 0.73 | 1793.96 | G300E | 7332000 | 57.53 | G300E | 0 | 0
877 | Story3 | C7 | 50 MPa RC Column (47.5 cm x 47.5 cm) | Column | 50MPa | Concrete Rectangular | 475 | 475 | 2256.3 | 3200 | 0.72 | 1766.36 | G300E | 8027733.33 | 62.99 | G300E | 0 | 0
878 | Story3 | C8 | 50 MPa RC Column (47.5 cm x 47.5 cm) | Column | 50MPa | Concrete Rectangular | 475 | 475 | 2256.3 | 3200 | 0.72 | 1766.36 | G300E | 43527466.67 | 341.53 | G300E | 0 | 0
879 | Story3 | C9 | 50 MPa RC Column (47.5 cm x 47.5 cm) | Column | 50MPa | Concrete Rectangular | 475 | 475 | 2256.3 | 3200 | 0.72 | 1766.36 | G300E | 14948266.67 | 117.29 | G300E | 0 | 0
880 | Story30 | C1 | 50 MPa RC Column (27.5 cm x 27.5 cm) | Column | 50MPa | Concrete Rectangular | 275 | 275 | 756.3 | 3250 | 0.25 | 601.3 | G300E | 2580500 | 20.25 | G300E | 0 | 0
881 | Story30 | C10 | 50 MPa RC Column (27.5 cm x 27.5 cm) | Column | 50MPa | Concrete Rectangular | 275 | 275 | 756.3 | 3250 | 0.25 | 601.3 | G300E | 14090916.67 | 110.56 | G300E | 0 | 0
882 | Story30 | C11 | 50 MPa RC Column (27.5 cm x 27.5 cm) | Column | 50MPa | Concrete Rectangular | 275 | 275 | 756.3 | 3250 | 0.25 | 601.3 | G300E | 9585333.33 | 75.21 | G300E | 0 | 0
883 | Story30 | C12 | 50 MPa RC Column (27.5 cm x 27.5 cm) | Column | 50MPa | Concrete Rectangular | 275 | 275 | 756.3 | 3250 | 0.25 | 601.3 | G300E | 9796583.33 | 76.87 | G300E | 0 | 0
884 | Story30 | C13 | 50 MPa RC Column (27.5 cm x 27.5 cm) | Column | 50MPa | Concrete Rectangular | 275 | 275 | 756.3 | 3250 | 0.25 | 601.3 | G300E | 6115416.67 | 47.98 | G300E | 0 | 0
885 | Story30 | C14 | 50 MPa RC Column (27.5 cm x 27.5 cm) | Column | 50MPa | Concrete Rectangular | 275 | 275 | 756.3 | 3250 | 0.25 | 601.3 | G300E | 14079000 | 110.47 | G300E | 0 | 0
886 | Story30 | C17 | 50 MPa RC Column (27.5 cm x 27.5 cm) | Column | 50MPa | Concrete Rectangular | 275 | 275 | 756.3 | 3250 | 0.25 | 601.3 | G300E | 14092000 | 110.57 | G300E | 0 | 0
887 | Story30 | C18 | 50 MPa RC Column (27.5 cm x 27.5 cm) | Column | 50MPa | Concrete Rectangular | 275 | 275 | 756.3 | 3250 | 0.25 | 601.3 | G300E | 6120833.33 | 48.03 | G300E | 0 | 0
888 | Story30 | C19 | 50 MPa RC Column (27.5 cm x 27.5 cm) | Column | 50MPa | Concrete Rectangular | 275 | 275 | 756.3 | 3250 | 0.25 | 601.3 | G300E | 6120833.33 | 48.03 | G300E | 0 | 0
889 | Story30 | C2 | 50 MPa RC Column (27.5 cm x 27.5 cm) | Column | 50MPa | Concrete Rectangular | 275 | 275 | 756.3 | 3250 | 0.25 | 601.3 | G300E | 9802000 | 76.91 | G300E | 0 | 0
890 | Story30 | C20 | 50 MPa RC Column (27.5 cm x 27.5 cm) | Column | 50MPa | Concrete Rectangular | 275 | 275 | 756.3 | 3250 | 0.25 | 601.3 | G300E | 14088750 | 110.55 | G300E | 0 | 0
891 | Story30 | C23 | 50 MPa RC Column (27.5 cm x 27.5 cm) | Column | 50MPa | Concrete Rectangular | 275 | 275 | 756.3 | 3250 | 0.25 | 601.3 | G300E | 14092000 | 110.57 | G300E | 0 | 0
892 | Story30 | C24 | 50 MPa RC Column (27.5 cm x 27.5 cm) | Column | 50MPa | Concrete Rectangular | 275 | 275 | 756.3 | 3250 | 0.25 | 601.3 | G300E | 6120833.33 | 48.03 | G300E | 0 | 0
893 | Story30 | C25 | 50 MPa RC Column (27.5 cm x 27.5 cm) | Column | 50MPa | Concrete Rectangular | 275 | 275 | 756.3 | 3250 | 0.25 | 601.3 | G300E | 9796583.33 | 76.87 | G300E | 0 | 0
894 | Story30 | C26 | 50 MPa RC Column (27.5 cm x 27.5 cm) | Column | 50MPa | Concrete Rectangular | 275 | 275 | 756.3 | 3250 | 0.25 | 601.3 | G300E | 9585333.33 | 75.21 | G300E | 0 | 0
895 | Story30 | C27 | 50 MPa RC Column (27.5 cm x 27.5 cm) | Column | 50MPa | Concrete Rectangular | 275 | 275 | 756.3 | 3250 | 0.25 | 601.3 | G300E | 14092000 | 110.57 | G300E | 0 | 0
896 | Story30 | C28 | 50 MPa RC Column (27.5 cm x 27.5 cm) | Column | 50MPa | Concrete Rectangular | 275 | 275 | 756.3 | 3250 | 0.25 | 601.3 | G300E | 14092000 | 110.57 | G300E | 0 | 0
897 | Story30 | C29 | 50 MPa RC Column (27.5 cm x 27.5 cm) | Column | 50MPa | Concrete Rectangular | 275 | 275 | 756.3 | 3250 | 0.25 | 601.3 | G300E | 9585333.33 | 75.21 | G300E | 0 | 0
898 | Story30 | C3 | 50 MPa RC Column (27.5 cm x 27.5 cm) | Column | 50MPa | Concrete Rectangular | 275 | 275 | 756.3 | 3250 | 0.25 | 601.3 | G300E | 6115416.67 | 47.98 | G300E | 0 | 0
899 | Story30 | C30 | 50 MPa RC Column (27.5 cm x 27.5 cm) | Column | 50MPa | Concrete Rectangular | 275 | 275 | 756.3 | 3250 | 0.25 | 601.3 | G300E | 9796583.33 | 76.87 | G300E | 0 | 0
900 | Story30 | C31 | 50 MPa RC Column (27.5 cm x 27.5 cm) | Column | 50MPa | Concrete Rectangular | 275 | 275 | 756.3 | 3250 | 0.25 | 601.3 | G300E | 2512250 | 19.71 | G300E | 0 | 0
901 | Story30 | C32 | 50 MPa RC Column (27.5 cm x 27.5 cm) | Column | 50MPa | Concrete Rectangular | 275 | 275 | 756.3 | 3250 | 0.25 | 601.3 | G300E | 9796583.33 | 76.87 | G300E | 0 | 0
902 | Story30 | C33 | 50 MPa RC Column (27.5 cm x 27.5 cm) | Column | 50MPa | Concrete Rectangular | 275 | 275 | 756.3 | 3250 | 0.25 | 601.3 | G300E | 6120833.33 | 48.03 | G300E | 0 | 0
903 | Story30 | C34 | 50 MPa RC Column (27.5 cm x 27.5 cm) | Column | 50MPa | Concrete Rectangular | 275 | 275 | 756.3 | 3250 | 0.25 | 601.3 | G300E | 6120833.33 | 48.03 | G300E | 0 | 0
904 | Story30 | C35 | 50 MPa RC Column (27.5 cm x 27.5 cm) | Column | 50MPa | Concrete Rectangular | 275 | 275 | 756.3 | 3250 | 0.25 | 601.3 | G300E | 9796583.33 | 76.87 | G300E | 0 | 0
905 | Story30 | C36 | 50 MPa RC Column (27.5 cm x 27.5 cm) | Column | 50MPa | Concrete Rectangular | 275 | 275 | 756.3 | 3250 | 0.25 | 601.3 | G300E | 2513333.33 | 19.72 | G300E | 0 | 0
906 | Story30 | C4 | 50 MPa RC Column (27.5 cm x 27.5 cm) | Column | 50MPa | Concrete Rectangular | 275 | 275 | 756.3 | 3250 | 0.25 | 601.3 | G300E | 6120833.33 | 48.03 | G300E | 0 | 0
907 | Story30 | C5 | 50 MPa RC Column (27.5 cm x 27.5 cm) | Column | 50MPa | Concrete Rectangular | 275 | 275 | 756.3 | 3250 | 0.25 | 601.3 | G300E | 9796583.33 | 76.87 | G300E | 0 | 0
908 | Story30 | C6 | 50 MPa RC Column (27.5 cm x 27.5 cm) | Column | 50MPa | Concrete Rectangular | 275 | 275 | 756.3 | 3250 | 0.25 | 601.3 | G300E | 2512250 | 19.71 | G300E | 0 | 0
909 | Story30 | C7 | 50 MPa RC Column (27.5 cm x 27.5 cm) | Column | 50MPa | Concrete Rectangular | 275 | 275 | 756.3 | 3250 | 0.25 | 601.3 | G300E | 9796583.33 | 76.87 | G300E | 0 | 0
910 | Story30 | C8 | 50 MPa RC Column (27.5 cm x 27.5 cm) | Column | 50MPa | Concrete Rectangular | 275 | 275 | 756.3 | 3250 | 0.25 | 601.3 | G300E | 9634083.33 | 75.59 | G300E | 0 | 0
911 | Story30 | C9 | 50 MPa RC Column (27.5 cm x 27.5 cm) | Column | 50MPa | Concrete Rectangular | 275 | 275 | 756.3 | 3250 | 0.25 | 601.3 | G300E | 14076833.33 | 110.45 | G300E | 0 | 0
912 | Story31 | C1 | 50 MPa RC Column (27.5 cm x 27.5 cm) | Column | 50MPa | Concrete Rectangular | 275 | 275 | 756.3 | 3250 | 0.25 | 601.3 | G300E | 2457000 | 19.28 | G300E | 0 | 0
913 | Story31 | C10 | 50 MPa RC Column (27.5 cm x 27.5 cm) | Column | 50MPa | Concrete Rectangular | 275 | 275 | 756.3 | 3250 | 0.25 | 601.3 | G300E | 9396833.33 | 73.73 | G300E | 0 | 0
914 | Story31 | C11 | 50 MPa RC Column (27.5 cm x 27.5 cm) | Column | 50MPa | Concrete Rectangular | 275 | 275 | 756.3 | 3250 | 0.25 | 601.3 | G300E | 6841250 | 53.68 | G300E | 0 | 0
915 | Story31 | C12 | 50 MPa RC Column (27.5 cm x 27.5 cm) | Column | 50MPa | Concrete Rectangular | 275 | 275 | 756.3 | 3250 | 0.25 | 601.3 | G300E | 5956166.67 | 46.73 | G300E | 0 | 0
916 | Story31 | C13 | 50 MPa RC Column (27.5 cm x 27.5 cm) | Column | 50MPa | Concrete Rectangular | 275 | 275 | 756.3 | 3250 | 0.25 | 601.3 | G300E | 3429833.33 | 26.91 | G300E | 0 | 0
917 | Story31 | C14 | 50 MPa RC Column (27.5 cm x 27.5 cm) | Column | 50MPa | Concrete Rectangular | 275 | 275 | 756.3 | 3250 | 0.25 | 601.3 | G300E | 9383833.33 | 73.63 | G300E | 0 | 0
918 | Story31 | C17 | 50 MPa RC Column (27.5 cm x 27.5 cm) | Column | 50MPa | Concrete Rectangular | 275 | 275 | 756.3 | 3250 | 0.25 | 601.3 | G300E | 9400083.33 | 73.76 | G300E | 0 | 0
919 | Story31 | C18 | 50 MPa RC Column (27.5 cm x 27.5 cm) | Column | 50MPa | Concrete Rectangular | 275 | 275 | 756.3 | 3250 | 0.25 | 601.3 | G300E | 3434166.67 | 26.95 | G300E | 0 | 0
920 | Story31 | C19 | 50 MPa RC Column (27.5 cm x 27.5 cm) | Column | 50MPa | Concrete Rectangular | 275 | 275 | 756.3 | 3250 | 0.25 | 601.3 | G300E | 3432000 | 26.93 | G300E | 0 | 0
921 | Story31 | C2 | 50 MPa RC Column (27.5 cm x 27.5 cm) | Column | 50MPa | Concrete Rectangular | 275 | 275 | 756.3 | 3250 | 0.25 | 601.3 | G300E | 5952916.67 | 46.71 | G300E | 0 | 0
922 | Story31 | C20 | 50 MPa RC Column (27.5 cm x 27.5 cm) | Column | 50MPa | Concrete Rectangular | 275 | 275 | 756.3 | 3250 | 0.25 | 601.3 | G300E | 9395750 | 73.72 | G300E | 0 | 0
923 | Story31 | C23 | 50 MPa RC Column (27.5 cm x 27.5 cm) | Column | 50MPa | Concrete Rectangular | 275 | 275 | 756.3 | 3250 | 0.25 | 601.3 | G300E | 9400083.33 | 73.76 | G300E | 0 | 0
924 | Story31 | C24 | 50 MPa RC Column (27.5 cm x 27.5 cm) | Column | 50MPa | Concrete Rectangular | 275 | 275 | 756.3 | 3250 | 0.25 | 601.3 | G300E | 3434166.67 | 26.95 | G300E | 0 | 0
925 | Story31 | C25 | 50 MPa RC Column (27.5 cm x 27.5 cm) | Column | 50MPa | Concrete Rectangular | 275 | 275 | 756.3 | 3250 | 0.25 | 601.3 | G300E | 5957250 | 46.74 | G300E | 0 | 0
926 | Story31 | C26 | 50 MPa RC Column (27.5 cm x 27.5 cm) | Column | 50MPa | Concrete Rectangular | 275 | 275 | 756.3 | 3250 | 0.25 | 601.3 | G300E | 6841250 | 53.68 | G300E | 0 | 0
927 | Story31 | C27 | 50 MPa RC Column (27.5 cm x 27.5 cm) | Column | 50MPa | Concrete Rectangular | 275 | 275 | 756.3 | 3250 | 0.25 | 601.3 | G300E | 9400083.33 | 73.76 | G300E | 0 | 0
928 | Story31 | C28 | 50 MPa RC Column (27.5 cm x 27.5 cm) | Column | 50MPa | Concrete Rectangular | 275 | 275 | 756.3 | 3250 | 0.25 | 601.3 | G300E | 9400083.33 | 73.76 | G300E | 0 | 0
929 | Story31 | C29 | 50 MPa RC Column (27.5 cm x 27.5 cm) | Column | 50MPa | Concrete Rectangular | 275 | 275 | 756.3 | 3250 | 0.25 | 601.3 | G300E | 6843416.67 | 53.7 | G300E | 0 | 0
930 | Story31 | C3 | 50 MPa RC Column (27.5 cm x 27.5 cm) | Column | 50MPa | Concrete Rectangular | 275 | 275 | 756.3 | 3250 | 0.25 | 601.3 | G300E | 3429833.33 | 26.91 | G300E | 0 | 0
931 | Story31 | C30 | 50 MPa RC Column (27.5 cm x 27.5 cm) | Column | 50MPa | Concrete Rectangular | 275 | 275 | 756.3 | 3250 | 0.25 | 601.3 | G300E | 5956166.67 | 46.73 | G300E | 0 | 0
932 | Story31 | C31 | 50 MPa RC Column (27.5 cm x 27.5 cm) | Column | 50MPa | Concrete Rectangular | 275 | 275 | 756.3 | 3250 | 0.25 | 601.3 | G300E | 2457000 | 19.28 | G300E | 0 | 0
933 | Story31 | C32 | 50 MPa RC Column (27.5 cm x 27.5 cm) | Column | 50MPa | Concrete Rectangular | 275 | 275 | 756.3 | 3250 | 0.25 | 601.3 | G300E | 5956166.67 | 46.73 | G300E | 0 | 0
934 | Story31 | C33 | 50 MPa RC Column (27.5 cm x 27.5 cm) | Column | 50MPa | Concrete Rectangular | 275 | 275 | 756.3 | 3250 | 0.25 | 601.3 | G300E | 3434166.67 | 26.95 | G300E | 0 | 0
935 | Story31 | C34 | 50 MPa RC Column (27.5 cm x 27.5 cm) | Column | 50MPa | Concrete Rectangular | 275 | 275 | 756.3 | 3250 | 0.25 | 601.3 | G300E | 3434166.67 | 26.95 | G300E | 0 | 0
936 | Story31 | C35 | 50 MPa RC Column (27.5 cm x 27.5 cm) | Column | 50MPa | Concrete Rectangular | 275 | 275 | 756.3 | 3250 | 0.25 | 601.3 | G300E | 5956166.67 | 46.73 | G300E | 0 | 0
937 | Story31 | C36 | 50 MPa RC Column (27.5 cm x 27.5 cm) | Column | 50MPa | Concrete Rectangular | 275 | 275 | 756.3 | 3250 | 0.25 | 601.3 | G300E | 2457000 | 19.28 | G300E | 0 | 0
938 | Story31 | C4 | 50 MPa RC Column (27.5 cm x 27.5 cm) | Column | 50MPa | Concrete Rectangular | 275 | 275 | 756.3 | 3250 | 0.25 | 601.3 | G300E | 3432000 | 26.93 | G300E | 0 | 0
939 | Story31 | C5 | 50 MPa RC Column (27.5 cm x 27.5 cm) | Column | 50MPa | Concrete Rectangular | 275 | 275 | 756.3 | 3250 | 0.25 | 601.3 | G300E | 5957250 | 46.74 | G300E | 0 | 0
940 | Story31 | C6 | 50 MPa RC Column (27.5 cm x 27.5 cm) | Column | 50MPa | Concrete Rectangular | 275 | 275 | 756.3 | 3250 | 0.25 | 601.3 | G300E | 2457000 | 19.28 | G300E | 0 | 0
941 | Story31 | C7 | 50 MPa RC Column (27.5 cm x 27.5 cm) | Column | 50MPa | Concrete Rectangular | 275 | 275 | 756.3 | 3250 | 0.25 | 601.3 | G300E | 5951833.33 | 46.7 | G300E | 0 | 0
942 | Story31 | C8 | 50 MPa RC Column (27.5 cm x 27.5 cm) | Column | 50MPa | Concrete Rectangular | 275 | 275 | 756.3 | 3250 | 0.25 | 601.3 | G300E | 6872666.67 | 53.93 | G300E | 0 | 0
943 | Story31 | C9 | 50 MPa RC Column (27.5 cm x 27.5 cm) | Column | 50MPa | Concrete Rectangular | 275 | 275 | 756.3 | 3250 | 0.25 | 601.3 | G300E | 9379500 | 73.6 | G300E | 0 | 0
944 | Story32 | C1 | 50 MPa RC Column (27.5 cm x 27.5 cm) | Column | 50MPa | Concrete Rectangular | 275 | 275 | 756.3 | 3250 | 0.25 | 601.3 | G300E | 2457000 | 19.28 | G300E | 0 | 0
945 | Story32 | C10 | 50 MPa RC Column (27.5 cm x 27.5 cm) | Column | 50MPa | Concrete Rectangular | 275 | 275 | 756.3 | 3250 | 0.25 | 601.3 | G300E | 4930250 | 38.68 | G300E | 0 | 0
946 | Story32 | C11 | 50 MPa RC Column (27.5 cm x 27.5 cm) | Column | 50MPa | Concrete Rectangular | 275 | 275 | 756.3 | 3250 | 0.25 | 601.3 | G300E | 4140500 | 32.49 | G300E | 0 | 0
947 | Story32 | C12 | 50 MPa RC Column (27.5 cm x 27.5 cm) | Column | 50MPa | Concrete Rectangular | 275 | 275 | 756.3 | 3250 | 0.25 | 601.3 | G300E | 4059250 | 31.85 | G300E | 0 | 0
948 | Story32 | C13 | 50 MPa RC Column (27.5 cm x 27.5 cm) | Column | 50MPa | Concrete Rectangular | 275 | 275 | 756.3 | 3250 | 0.25 | 601.3 | G300E | 2457000 | 19.28 | G300E | 0 | 0
949 | Story32 | C14 | 50 MPa RC Column (27.5 cm x 27.5 cm) | Column | 50MPa | Concrete Rectangular | 275 | 275 | 756.3 | 3250 | 0.25 | 601.3 | G300E | 4930250 | 38.68 | G300E | 0 | 0
950 | Story32 | C17 | 50 MPa RC Column (27.5 cm x 27.5 cm) | Column | 50MPa | Concrete Rectangular | 275 | 275 | 756.3 | 3250 | 0.25 | 601.3 | G300E | 4930250 | 38.68 | G300E | 0 | 0
951 | Story32 | C18 | 50 MPa RC Column (27.5 cm x 27.5 cm) | Column | 50MPa | Concrete Rectangular | 275 | 275 | 756.3 | 3250 | 0.25 | 601.3 | G300E | 2457000 | 19.28 | G300E | 0 | 0
952 | Story32 | C19 | 50 MPa RC Column (27.5 cm x 27.5 cm) | Column | 50MPa | Concrete Rectangular | 275 | 275 | 756.3 | 3250 | 0.25 | 601.3 | G300E | 2457000 | 19.28 | G300E | 0 | 0
953 | Story32 | C2 | 50 MPa RC Column (27.5 cm x 27.5 cm) | Column | 50MPa | Concrete Rectangular | 275 | 275 | 756.3 | 3250 | 0.25 | 601.3 | G300E | 4075500 | 31.98 | G300E | 0 | 0
954 | Story32 | C20 | 50 MPa RC Column (27.5 cm x 27.5 cm) | Column | 50MPa | Concrete Rectangular | 275 | 275 | 756.3 | 3250 | 0.25 | 601.3 | G300E | 4930250 | 38.68 | G300E | 0 | 0
955 | Story32 | C23 | 50 MPa RC Column (27.5 cm x 27.5 cm) | Column | 50MPa | Concrete Rectangular | 275 | 275 | 756.3 | 3250 | 0.25 | 601.3 | G300E | 4930250 | 38.68 | G300E | 0 | 0
956 | Story32 | C24 | 50 MPa RC Column (27.5 cm x 27.5 cm) | Column | 50MPa | Concrete Rectangular | 275 | 275 | 756.3 | 3250 | 0.25 | 601.3 | G300E | 2457000 | 19.28 | G300E | 0 | 0
957 | Story32 | C25 | 50 MPa RC Column (27.5 cm x 27.5 cm) | Column | 50MPa | Concrete Rectangular | 275 | 275 | 756.3 | 3250 | 0.25 | 601.3 | G300E | 4059250 | 31.85 | G300E | 0 | 0
958 | Story32 | C26 | 50 MPa RC Column (27.5 cm x 27.5 cm) | Column | 50MPa | Concrete Rectangular | 275 | 275 | 756.3 | 3250 | 0.25 | 601.3 | G300E | 4140500 | 32.49 | G300E | 0 | 0
959 | Story32 | C27 | 50 MPa RC Column (27.5 cm x 27.5 cm) | Column | 50MPa | Concrete Rectangular | 275 | 275 | 756.3 | 3250 | 0.25 | 601.3 | G300E | 4930250 | 38.68 | G300E | 0 | 0
960 | Story32 | C28 | 50 MPa RC Column (27.5 cm x 27.5 cm) | Column | 50MPa | Concrete Rectangular | 275 | 275 | 756.3 | 3250 | 0.25 | 601.3 | G300E | 4930250 | 38.68 | G300E | 0 | 0
961 | Story32 | C29 | 50 MPa RC Column (27.5 cm x 27.5 cm) | Column | 50MPa | Concrete Rectangular | 275 | 275 | 756.3 | 3250 | 0.25 | 601.3 | G300E | 4140500 | 32.49 | G300E | 0 | 0
962 | Story32 | C3 | 50 MPa RC Column (27.5 cm x 27.5 cm) | Column | 50MPa | Concrete Rectangular | 275 | 275 | 756.3 | 3250 | 0.25 | 601.3 | G300E | 2457000 | 19.28 | G300E | 0 | 0
963 | Story32 | C30 | 50 MPa RC Column (27.5 cm x 27.5 cm) | Column | 50MPa | Concrete Rectangular | 275 | 275 | 756.3 | 3250 | 0.25 | 601.3 | G300E | 4059250 | 31.85 | G300E | 0 | 0
964 | Story32 | C31 | 50 MPa RC Column (27.5 cm x 27.5 cm) | Column | 50MPa | Concrete Rectangular | 275 | 275 | 756.3 | 3250 | 0.25 | 601.3 | G300E | 2457000 | 19.28 | G300E | 0 | 0
965 | Story32 | C32 | 50 MPa RC Column (27.5 cm x 27.5 cm) | Column | 50MPa | Concrete Rectangular | 275 | 275 | 756.3 | 3250 | 0.25 | 601.3 | G300E | 4059250 | 31.85 | G300E | 0 | 0
966 | Story32 | C33 | 50 MPa RC Column (27.5 cm x 27.5 cm) | Column | 50MPa | Concrete Rectangular | 275 | 275 | 756.3 | 3250 | 0.25 | 601.3 | G300E | 2457000 | 19.28 | G300E | 0 | 0
967 | Story32 | C34 | 50 MPa RC Column (27.5 cm x 27.5 cm) | Column | 50MPa | Concrete Rectangular | 275 | 275 | 756.3 | 3250 | 0.25 | 601.3 | G300E | 2457000 | 19.28 | G300E | 0 | 0
968 | Story32 | C35 | 50 MPa RC Column (27.5 cm x 27.5 cm) | Column | 50MPa | Concrete Rectangular | 275 | 275 | 756.3 | 3250 | 0.25 | 601.3 | G300E | 4059250 | 31.85 | G300E | 0 | 0
969 | Story32 | C36 | 50 MPa RC Column (27.5 cm x 27.5 cm) | Column | 50MPa | Concrete Rectangular | 275 | 275 | 756.3 | 3250 | 0.25 | 601.3 | G300E | 2457000 | 19.28 | G300E | 0 | 0
970 | Story32 | C4 | 50 MPa RC Column (27.5 cm x 27.5 cm) | Column | 50MPa | Concrete Rectangular | 275 | 275 | 756.3 | 3250 | 0.25 | 601.3 | G300E | 2457000 | 19.28 | G300E | 0 | 0
971 | Story32 | C5 | 50 MPa RC Column (27.5 cm x 27.5 cm) | Column | 50MPa | Concrete Rectangular | 275 | 275 | 756.3 | 3250 | 0.25 | 601.3 | G300E | 4059250 | 31.85 | G300E | 0 | 0
972 | Story32 | C6 | 50 MPa RC Column (27.5 cm x 27.5 cm) | Column | 50MPa | Concrete Rectangular | 275 | 275 | 756.3 | 3250 | 0.25 | 601.3 | G300E | 2457000 | 19.28 | G300E | 0 | 0
973 | Story32 | C7 | 50 MPa RC Column (27.5 cm x 27.5 cm) | Column | 50MPa | Concrete Rectangular | 275 | 275 | 756.3 | 3250 | 0.25 | 601.3 | G300E | 4069000 | 31.93 | G300E | 0 | 0
974 | Story32 | C8 | 50 MPa RC Column (27.5 cm x 27.5 cm) | Column | 50MPa | Concrete Rectangular | 275 | 275 | 756.3 | 3250 | 0.25 | 601.3 | G300E | 4164333.33 | 32.67 | G300E | 0 | 0
975 | Story32 | C9 | 50 MPa RC Column (27.5 cm x 27.5 cm) | Column | 50MPa | Concrete Rectangular | 275 | 275 | 756.3 | 3250 | 0.25 | 601.3 | G300E | 4924833.33 | 38.64 | G300E | 0 | 0
976 | Story33 | C1 | 50 MPa RC Column (25 cm x 25 cm) | Column | 50MPa | Concrete Rectangular | 250 | 250 | 625 | 3250 | 0.2 | 496.94 | G300E | 4616083.33 | 36.22 | G300E | 0 | 0
977 | Story33 | C10 | 50 MPa RC Column (25 cm x 25 cm) | Column | 50MPa | Concrete Rectangular | 250 | 250 | 625 | 3250 | 0.2 | 496.94 | G300E | 9069666.67 | 71.16 | G300E | 0 | 0
978 | Story33 | C11 | 50 MPa RC Column (25 cm x 25 cm) | Column | 50MPa | Concrete Rectangular | 250 | 250 | 625 | 3250 | 0.2 | 496.94 | G300E | 9720750 | 76.27 | G300E | 0 | 0
979 | Story33 | C12 | 50 MPa RC Column (25 cm x 25 cm) | Column | 50MPa | Concrete Rectangular | 250 | 250 | 625 | 3250 | 0.2 | 496.94 | G300E | 8756583.33 | 68.71 | G300E | 0 | 0
980 | Story33 | C13 | 50 MPa RC Column (25 cm x 25 cm) | Column | 50MPa | Concrete Rectangular | 250 | 250 | 625 | 3250 | 0.2 | 496.94 | G300E | 6579083.33 | 51.62 | G300E | 0 | 0
981 | Story33 | C14 | 50 MPa RC Column (25 cm x 25 cm) | Column | 50MPa | Concrete Rectangular | 250 | 250 | 625 | 3250 | 0.2 | 496.94 | G300E | 9070750 | 71.17 | G300E | 0 | 0
982 | Story33 | C17 | 50 MPa RC Column (25 cm x 25 cm) | Column | 50MPa | Concrete Rectangular | 250 | 250 | 625 | 3250 | 0.2 | 496.94 | G300E | 9068583.33 | 71.16 | G300E | 0 | 0
983 | Story33 | C18 | 50 MPa RC Column (25 cm x 25 cm) | Column | 50MPa | Concrete Rectangular | 250 | 250 | 625 | 3250 | 0.2 | 496.94 | G300E | 6585583.33 | 51.67 | G300E | 0 | 0
984 | Story33 | C19 | 50 MPa RC Column (25 cm x 25 cm) | Column | 50MPa | Concrete Rectangular | 250 | 250 | 625 | 3250 | 0.2 | 496.94 | G300E | 6585583.33 | 51.67 | G300E | 0 | 0
985 | Story33 | C2 | 50 MPa RC Column (25 cm x 25 cm) | Column | 50MPa | Concrete Rectangular | 250 | 250 | 625 | 3250 | 0.2 | 496.94 | G300E | 8780416.67 | 68.89 | G300E | 0 | 0
986 | Story33 | C20 | 50 MPa RC Column (25 cm x 25 cm) | Column | 50MPa | Concrete Rectangular | 250 | 250 | 625 | 3250 | 0.2 | 496.94 | G300E | 9069666.67 | 71.16 | G300E | 0 | 0
987 | Story33 | C23 | 50 MPa RC Column (25 cm x 25 cm) | Column | 50MPa | Concrete Rectangular | 250 | 250 | 625 | 3250 | 0.2 | 496.94 | G300E | 9069666.67 | 71.16 | G300E | 0 | 0
988 | Story33 | C24 | 50 MPa RC Column (25 cm x 25 cm) | Column | 50MPa | Concrete Rectangular | 250 | 250 | 625 | 3250 | 0.2 | 496.94 | G300E | 6585583.33 | 51.67 | G300E | 0 | 0
989 | Story33 | C25 | 50 MPa RC Column (25 cm x 25 cm) | Column | 50MPa | Concrete Rectangular | 250 | 250 | 625 | 3250 | 0.2 | 496.94 | G300E | 8757666.67 | 68.72 | G300E | 0 | 0
990 | Story33 | C26 | 50 MPa RC Column (25 cm x 25 cm) | Column | 50MPa | Concrete Rectangular | 250 | 250 | 625 | 3250 | 0.2 | 496.94 | G300E | 9720750 | 76.27 | G300E | 0 | 0
991 | Story33 | C27 | 50 MPa RC Column (25 cm x 25 cm) | Column | 50MPa | Concrete Rectangular | 250 | 250 | 625 | 3250 | 0.2 | 496.94 | G300E | 9068583.33 | 71.16 | G300E | 0 | 0
992 | Story33 | C28 | 50 MPa RC Column (25 cm x 25 cm) | Column | 50MPa | Concrete Rectangular | 250 | 250 | 625 | 3250 | 0.2 | 496.94 | G300E | 9068583.33 | 71.16 | G300E | 0 | 0
993 | Story33 | C29 | 50 MPa RC Column (25 cm x 25 cm) | Column | 50MPa | Concrete Rectangular | 250 | 250 | 625 | 3250 | 0.2 | 496.94 | G300E | 9722916.67 | 76.29 | G300E | 0 | 0
994 | Story33 | C3 | 50 MPa RC Column (25 cm x 25 cm) | Column | 50MPa | Concrete Rectangular | 250 | 250 | 625 | 3250 | 0.2 | 496.94 | G300E | 6579083.33 | 51.62 | G300E | 0 | 0
995 | Story33 | C30 | 50 MPa RC Column (25 cm x 25 cm) | Column | 50MPa | Concrete Rectangular | 250 | 250 | 625 | 3250 | 0.2 | 496.94 | G300E | 8757666.67 | 68.72 | G300E | 0 | 0
996 | Story33 | C31 | 50 MPa RC Column (25 cm x 25 cm) | Column | 50MPa | Concrete Rectangular | 250 | 250 | 625 | 3250 | 0.2 | 496.94 | G300E | 4533750 | 35.57 | G300E | 0 | 0
997 | Story33 | C32 | 50 MPa RC Column (25 cm x 25 cm) | Column | 50MPa | Concrete Rectangular | 250 | 250 | 625 | 3250 | 0.2 | 496.94 | G300E | 8756583.33 | 68.71 | G300E | 0 | 0
998 | Story33 | C33 | 50 MPa RC Column (25 cm x 25 cm) | Column | 50MPa | Concrete Rectangular | 250 | 250 | 625 | 3250 | 0.2 | 496.94 | G300E | 6585583.33 | 51.67 | G300E | 0 | 0
999 | Story33 | C34 | 50 MPa RC Column (25 cm x 25 cm) | Column | 50MPa | Concrete Rectangular | 250 | 250 | 625 | 3250 | 0.2 | 496.94 | G300E | 6585583.33 | 51.67 | G300E | 0 | 0
1000 | Story33 | C35 | 50 MPa RC Column (25 cm x 25 cm) | Column | 50MPa | Concrete Rectangular | 250 | 250 | 625 | 3250 | 0.2 | 496.94 | G300E | 8757666.67 | 68.72 | G300E | 0 | 0
1001 | Story33 | C36 | 50 MPa RC Column (25 cm x 25 cm) | Column | 50MPa | Concrete Rectangular | 250 | 250 | 625 | 3250 | 0.2 | 496.94 | G300E | 4534833.33 | 35.58 | G300E | 0 | 0
1002 | Story33 | C4 | 50 MPa RC Column (25 cm x 25 cm) | Column | 50MPa | Concrete Rectangular | 250 | 250 | 625 | 3250 | 0.2 | 496.94 | G300E | 6585583.33 | 51.67 | G300E | 0 | 0
1003 | Story33 | C5 | 50 MPa RC Column (25 cm x 25 cm) | Column | 50MPa | Concrete Rectangular | 250 | 250 | 625 | 3250 | 0.2 | 496.94 | G300E | 8757666.67 | 68.72 | G300E | 0 | 0
1004 | Story33 | C6 | 50 MPa RC Column (25 cm x 25 cm) | Column | 50MPa | Concrete Rectangular | 250 | 250 | 625 | 3250 | 0.2 | 496.94 | G300E | 4533750 | 35.57 | G300E | 0 | 0
1005 | Story33 | C7 | 50 MPa RC Column (25 cm x 25 cm) | Column | 50MPa | Concrete Rectangular | 250 | 250 | 625 | 3250 | 0.2 | 496.94 | G300E | 8773916.67 | 68.84 | G300E | 0 | 0
1006 | Story33 | C8 | 50 MPa RC Column (25 cm x 25 cm) | Column | 50MPa | Concrete Rectangular | 250 | 250 | 625 | 3250 | 0.2 | 496.94 | G300E | 9783583.33 | 76.77 | G300E | 0 | 0
1007 | Story33 | C9 | 50 MPa RC Column (25 cm x 25 cm) | Column | 50MPa | Concrete Rectangular | 250 | 250 | 625 | 3250 | 0.2 | 496.94 | G300E | 9066416.67 | 71.14 | G300E | 0 | 0
1008 | Story34 | C1 | 50 MPa RC Column (25 cm x 25 cm) | Column | 50MPa | Concrete Rectangular | 250 | 250 | 625 | 3250 | 0.2 | 496.94 | G300E | 3219666.67 | 25.26 | G300E | 0 | 0
1009 | Story34 | C10 | 50 MPa RC Column (25 cm x 25 cm) | Column | 50MPa | Concrete Rectangular | 250 | 250 | 625 | 3250 | 0.2 | 496.94 | G300E | 4353916.67 | 34.16 | G300E | 0 | 0
1010 | Story34 | C11 | 50 MPa RC Column (25 cm x 25 cm) | Column | 50MPa | Concrete Rectangular | 250 | 250 | 625 | 3250 | 0.2 | 496.94 | G300E | 6225916.67 | 48.85 | G300E | 0 | 0
1011 | Story34 | C12 | 50 MPa RC Column (25 cm x 25 cm) | Column | 50MPa | Concrete Rectangular | 250 | 250 | 625 | 3250 | 0.2 | 496.94 | G300E | 5686416.67 | 44.62 | G300E | 0 | 0
1012 | Story34 | C13 | 50 MPa RC Column (25 cm x 25 cm) | Column | 50MPa | Concrete Rectangular | 250 | 250 | 625 | 3250 | 0.2 | 496.94 | G300E | 3797083.33 | 29.79 | G300E | 0 | 0
1013 | Story34 | C14 | 50 MPa RC Column (25 cm x 25 cm) | Column | 50MPa | Concrete Rectangular | 250 | 250 | 625 | 3250 | 0.2 | 496.94 | G300E | 4362583.33 | 34.23 | G300E | 0 | 0
1014 | Story34 | C17 | 50 MPa RC Column (25 cm x 25 cm) | Column | 50MPa | Concrete Rectangular | 250 | 250 | 625 | 3250 | 0.2 | 496.94 | G300E | 4351750 | 34.15 | G300E | 0 | 0
1015 | Story34 | C18 | 50 MPa RC Column (25 cm x 25 cm) | Column | 50MPa | Concrete Rectangular | 250 | 250 | 625 | 3250 | 0.2 | 496.94 | G300E | 3798166.67 | 29.8 | G300E | 0 | 0
1016 | Story34 | C19 | 50 MPa RC Column (25 cm x 25 cm) | Column | 50MPa | Concrete Rectangular | 250 | 250 | 625 | 3250 | 0.2 | 496.94 | G300E | 3798166.67 | 29.8 | G300E | 0 | 0
1017 | Story34 | C2 | 50 MPa RC Column (25 cm x 25 cm) | Column | 50MPa | Concrete Rectangular | 250 | 250 | 625 | 3250 | 0.2 | 496.94 | G300E | 5720000 | 44.88 | G300E | 0 | 0
1018 | Story34 | C20 | 50 MPa RC Column (25 cm x 25 cm) | Column | 50MPa | Concrete Rectangular | 250 | 250 | 625 | 3250 | 0.2 | 496.94 | G300E | 4353916.67 | 34.16 | G300E | 0 | 0
1019 | Story34 | C23 | 50 MPa RC Column (25 cm x 25 cm) | Column | 50MPa | Concrete Rectangular | 250 | 250 | 625 | 3250 | 0.2 | 496.94 | G300E | 4351750 | 34.15 | G300E | 0 | 0
1020 | Story34 | C24 | 50 MPa RC Column (25 cm x 25 cm) | Column | 50MPa | Concrete Rectangular | 250 | 250 | 625 | 3250 | 0.2 | 496.94 | G300E | 3798166.67 | 29.8 | G300E | 0 | 0
1021 | Story34 | C25 | 50 MPa RC Column (25 cm x 25 cm) | Column | 50MPa | Concrete Rectangular | 250 | 250 | 625 | 3250 | 0.2 | 496.94 | G300E | 5687500 | 44.63 | G300E | 0 | 0
1022 | Story34 | C26 | 50 MPa RC Column (25 cm x 25 cm) | Column | 50MPa | Concrete Rectangular | 250 | 250 | 625 | 3250 | 0.2 | 496.94 | G300E | 6225916.67 | 48.85 | G300E | 0 | 0
1023 | Story34 | C27 | 50 MPa RC Column (25 cm x 25 cm) | Column | 50MPa | Concrete Rectangular | 250 | 250 | 625 | 3250 | 0.2 | 496.94 | G300E | 4351750 | 34.15 | G300E | 0 | 0
1024 | Story34 | C28 | 50 MPa RC Column (25 cm x 25 cm) | Column | 50MPa | Concrete Rectangular | 250 | 250 | 625 | 3250 | 0.2 | 496.94 | G300E | 4351750 | 34.15 | G300E | 0 | 0
1025 | Story34 | C29 | 50 MPa RC Column (25 cm x 25 cm) | Column | 50MPa | Concrete Rectangular | 250 | 250 | 625 | 3250 | 0.2 | 496.94 | G300E | 6225916.67 | 48.85 | G300E | 0 | 0
1026 | Story34 | C3 | 50 MPa RC Column (25 cm x 25 cm) | Column | 50MPa | Concrete Rectangular | 250 | 250 | 625 | 3250 | 0.2 | 496.94 | G300E | 3794916.67 | 29.78 | G300E | 0 | 0
1027 | Story34 | C30 | 50 MPa RC Column (25 cm x 25 cm) | Column | 50MPa | Concrete Rectangular | 250 | 250 | 625 | 3250 | 0.2 | 496.94 | G300E | 5687500 | 44.63 | G300E | 0 | 0
1028 | Story34 | C31 | 50 MPa RC Column (25 cm x 25 cm) | Column | 50MPa | Concrete Rectangular | 250 | 250 | 625 | 3250 | 0.2 | 496.94 | G300E | 3122166.67 | 24.5 | G300E | 0 | 0
1029 | Story34 | C32 | 50 MPa RC Column (25 cm x 25 cm) | Column | 50MPa | Concrete Rectangular | 250 | 250 | 625 | 3250 | 0.2 | 496.94 | G300E | 5686416.67 | 44.62 | G300E | 0 | 0
1030 | Story34 | C33 | 50 MPa RC Column (25 cm x 25 cm) | Column | 50MPa | Concrete Rectangular | 250 | 250 | 625 | 3250 | 0.2 | 496.94 | G300E | 3798166.67 | 29.8 | G300E | 0 | 0
1031 | Story34 | C34 | 50 MPa RC Column (25 cm x 25 cm) | Column | 50MPa | Concrete Rectangular | 250 | 250 | 625 | 3250 | 0.2 | 496.94 | G300E | 3798166.67 | 29.8 | G300E | 0 | 0
1032 | Story34 | C35 | 50 MPa RC Column (25 cm x 25 cm) | Column | 50MPa | Concrete Rectangular | 250 | 250 | 625 | 3250 | 0.2 | 496.94 | G300E | 5687500 | 44.63 | G300E | 0 | 0
1033 | Story34 | C36 | 50 MPa RC Column (25 cm x 25 cm) | Column | 50MPa | Concrete Rectangular | 250 | 250 | 625 | 3250 | 0.2 | 496.94 | G300E | 3123250 | 24.51 | G300E | 0 | 0
1034 | Story34 | C4 | 50 MPa RC Column (25 cm x 25 cm) | Column | 50MPa | Concrete Rectangular | 250 | 250 | 625 | 3250 | 0.2 | 496.94 | G300E | 3798166.67 | 29.8 | G300E | 0 | 0
1035 | Story34 | C5 | 50 MPa RC Column (25 cm x 25 cm) | Column | 50MPa | Concrete Rectangular | 250 | 250 | 625 | 3250 | 0.2 | 496.94 | G300E | 5687500 | 44.63 | G300E | 0 | 0
1036 | Story34 | C6 | 50 MPa RC Column (25 cm x 25 cm) | Column | 50MPa | Concrete Rectangular | 250 | 250 | 625 | 3250 | 0.2 | 496.94 | G300E | 3122166.67 | 24.5 | G300E | 0 | 0
1037 | Story34 | C7 | 50 MPa RC Column (25 cm x 25 cm) | Column | 50MPa | Concrete Rectangular | 250 | 250 | 625 | 3250 | 0.2 | 496.94 | G300E | 5710250 | 44.8 | G300E | 0 | 0
1038 | Story34 | C8 | 50 MPa RC Column (25 cm x 25 cm) | Column | 50MPa | Concrete Rectangular | 250 | 250 | 625 | 3250 | 0.2 | 496.94 | G300E | 6244333.33 | 49 | G300E | 0 | 0
1039 | Story34 | C9 | 50 MPa RC Column (25 cm x 25 cm) | Column | 50MPa | Concrete Rectangular | 250 | 250 | 625 | 3250 | 0.2 | 496.94 | G300E | 4358250 | 34.2 | G300E | 0 | 0
1040 | Story35 | C1 | 50 MPa RC Column (25 cm x 25 cm) | Column | 50MPa | Concrete Rectangular | 250 | 250 | 625 | 3250 | 0.2 | 496.94 | G300E | 2189416.67 | 17.18 | G300E | 0 | 0
1041 | Story35 | C10 | 50 MPa RC Column (25 cm x 25 cm) | Column | 50MPa | Concrete Rectangular | 250 | 250 | 625 | 3250 | 0.2 | 496.94 | G300E | 2031250 | 15.94 | G300E | 0 | 0
1042 | Story35 | C11 | 50 MPa RC Column (25 cm x 25 cm) | Column | 50MPa | Concrete Rectangular | 250 | 250 | 625 | 3250 | 0.2 | 496.94 | G300E | 3592333.33 | 28.19 | G300E | 0 | 0
1043 | Story35 | C12 | 50 MPa RC Column (25 cm x 25 cm) | Column | 50MPa | Concrete Rectangular | 250 | 250 | 625 | 3250 | 0.2 | 496.94 | G300E | 3104833.33 | 24.36 | G300E | 0 | 0
1044 | Story35 | C13 | 50 MPa RC Column (25 cm x 25 cm) | Column | 50MPa | Concrete Rectangular | 250 | 250 | 625 | 3250 | 0.2 | 496.94 | G300E | 2031250 | 15.94 | G300E | 0 | 0
1045 | Story35 | C14 | 50 MPa RC Column (25 cm x 25 cm) | Column | 50MPa | Concrete Rectangular | 250 | 250 | 625 | 3250 | 0.2 | 496.94 | G300E | 2031250 | 15.94 | G300E | 0 | 0
1046 | Story35 | C17 | 50 MPa RC Column (25 cm x 25 cm) | Column | 50MPa | Concrete Rectangular | 250 | 250 | 625 | 3250 | 0.2 | 496.94 | G300E | 2031250 | 15.94 | G300E | 0 | 0
1047 | Story35 | C18 | 50 MPa RC Column (25 cm x 25 cm) | Column | 50MPa | Concrete Rectangular | 250 | 250 | 625 | 3250 | 0.2 | 496.94 | G300E | 2031250 | 15.94 | G300E | 0 | 0
1048 | Story35 | C19 | 50 MPa RC Column (25 cm x 25 cm) | Column | 50MPa | Concrete Rectangular | 250 | 250 | 625 | 3250 | 0.2 | 496.94 | G300E | 2031250 | 15.94 | G300E | 0 | 0
1049 | Story35 | C2 | 50 MPa RC Column (25 cm x 25 cm) | Column | 50MPa | Concrete Rectangular | 250 | 250 | 625 | 3250 | 0.2 | 496.94 | G300E | 3137333.33 | 24.62 | G300E | 0 | 0
1050 | Story35 | C20 | 50 MPa RC Column (25 cm x 25 cm) | Column | 50MPa | Concrete Rectangular | 250 | 250 | 625 | 3250 | 0.2 | 496.94 | G300E | 2031250 | 15.94 | G300E | 0 | 0
1051 | Story35 | C23 | 50 MPa RC Column (25 cm x 25 cm) | Column | 50MPa | Concrete Rectangular | 250 | 250 | 625 | 3250 | 0.2 | 496.94 | G300E | 2031250 | 15.94 | G300E | 0 | 0
1052 | Story35 | C24 | 50 MPa RC Column (25 cm x 25 cm) | Column | 50MPa | Concrete Rectangular | 250 | 250 | 625 | 3250 | 0.2 | 496.94 | G300E | 2031250 | 15.94 | G300E | 0 | 0
1053 | Story35 | C25 | 50 MPa RC Column (25 cm x 25 cm) | Column | 50MPa | Concrete Rectangular | 250 | 250 | 625 | 3250 | 0.2 | 496.94 | G300E | 3104833.33 | 24.36 | G300E | 0 | 0
1054 | Story35 | C26 | 50 MPa RC Column (25 cm x 25 cm) | Column | 50MPa | Concrete Rectangular | 250 | 250 | 625 | 3250 | 0.2 | 496.94 | G300E | 3592333.33 | 28.19 | G300E | 0 | 0
1055 | Story35 | C27 | 50 MPa RC Column (25 cm x 25 cm) | Column | 50MPa | Concrete Rectangular | 250 | 250 | 625 | 3250 | 0.2 | 496.94 | G300E | 2031250 | 15.94 | G300E | 0 | 0
1056 | Story35 | C28 | 50 MPa RC Column (25 cm x 25 cm) | Column | 50MPa | Concrete Rectangular | 250 | 250 | 625 | 3250 | 0.2 | 496.94 | G300E | 2031250 | 15.94 | G300E | 0 | 0
1057 | Story35 | C29 | 50 MPa RC Column (25 cm x 25 cm) | Column | 50MPa | Concrete Rectangular | 250 | 250 | 625 | 3250 | 0.2 | 496.94 | G300E | 3593416.67 | 28.2 | G300E | 0 | 0
1058 | Story35 | C3 | 50 MPa RC Column (25 cm x 25 cm) | Column | 50MPa | Concrete Rectangular | 250 | 250 | 625 | 3250 | 0.2 | 496.94 | G300E | 2031250 | 15.94 | G300E | 0 | 0
1059 | Story35 | C30 | 50 MPa RC Column (25 cm x 25 cm) | Column | 50MPa | Concrete Rectangular | 250 | 250 | 625 | 3250 | 0.2 | 496.94 | G300E | 3104833.33 | 24.36 | G300E | 0 | 0
1060 | Story35 | C31 | 50 MPa RC Column (25 cm x 25 cm) | Column | 50MPa | Concrete Rectangular | 250 | 250 | 625 | 3250 | 0.2 | 496.94 | G300E | 2137416.67 | 16.77 | G300E | 0 | 0
1061 | Story35 | C32 | 50 MPa RC Column (25 cm x 25 cm) | Column | 50MPa | Concrete Rectangular | 250 | 250 | 625 | 3250 | 0.2 | 496.94 | G300E | 3104833.33 | 24.36 | G300E | 0 | 0
1062 | Story35 | C33 | 50 MPa RC Column (25 cm x 25 cm) | Column | 50MPa | Concrete Rectangular | 250 | 250 | 625 | 3250 | 0.2 | 496.94 | G300E | 2031250 | 15.94 | G300E | 0 | 0
1063 | Story35 | C34 | 50 MPa RC Column (25 cm x 25 cm) | Column | 50MPa | Concrete Rectangular | 250 | 250 | 625 | 3250 | 0.2 | 496.94 | G300E | 2031250 | 15.94 | G300E | 0 | 0
1064 | Story35 | C35 | 50 MPa RC Column (25 cm x 25 cm) | Column | 50MPa | Concrete Rectangular | 250 | 250 | 625 | 3250 | 0.2 | 496.94 | G300E | 3104833.33 | 24.36 | G300E | 0 | 0
1065 | Story35 | C36 | 50 MPa RC Column (25 cm x 25 cm) | Column | 50MPa | Concrete Rectangular | 250 | 250 | 625 | 3250 | 0.2 | 496.94 | G300E | 2138500 | 16.78 | G300E | 0 | 0
1066 | Story35 | C4 | 50 MPa RC Column (25 cm x 25 cm) | Column | 50MPa | Concrete Rectangular | 250 | 250 | 625 | 3250 | 0.2 | 496.94 | G300E | 2031250 | 15.94 | G300E | 0 | 0
1067 | Story35 | C5 | 50 MPa RC Column (25 cm x 25 cm) | Column | 50MPa | Concrete Rectangular | 250 | 250 | 625 | 3250 | 0.2 | 496.94 | G300E | 3104833.33 | 24.36 | G300E | 0 | 0
1068 | Story35 | C6 | 50 MPa RC Column (25 cm x 25 cm) | Column | 50MPa | Concrete Rectangular | 250 | 250 | 625 | 3250 | 0.2 | 496.94 | G300E | 2137416.67 | 16.77 | G300E | 0 | 0
1069 | Story35 | C7 | 50 MPa RC Column (25 cm x 25 cm) | Column | 50MPa | Concrete Rectangular | 250 | 250 | 625 | 3250 | 0.2 | 496.94 | G300E | 3129750 | 24.56 | G300E | 0 | 0
1070 | Story35 | C8 | 50 MPa RC Column (25 cm x 25 cm) | Column | 50MPa | Concrete Rectangular | 250 | 250 | 625 | 3250 | 0.2 | 496.94 | G300E | 3598833.33 | 28.24 | G300E | 0 | 0
1071 | Story35 | C9 | 50 MPa RC Column (25 cm x 25 cm) | Column | 50MPa | Concrete Rectangular | 250 | 250 | 625 | 3250 | 0.2 | 496.94 | G300E | 2031250 | 15.94 | G300E | 0 | 0
1072 | Story36 | C1 | 50 MPa RC Column (25 cm x 25 cm) | Column | 50MPa | Concrete Rectangular | 250 | 250 | 625 | 3250 | 0.2 | 496.94 | G300E | 2031250 | 15.94 | G300E | 0 | 0
1073 | Story36 | C10 | 50 MPa RC Column (25 cm x 25 cm) | Column | 50MPa | Concrete Rectangular | 250 | 250 | 625 | 3250 | 0.2 | 496.94 | G300E | 2031250 | 15.94 | G300E | 0 | 0
1074 | Story36 | C11 | 50 MPa RC Column (25 cm x 25 cm) | Column | 50MPa | Concrete Rectangular | 250 | 250 | 625 | 3250 | 0.2 | 496.94 | G300E | 2031250 | 15.94 | G300E | 0 | 0
1075 | Story36 | C12 | 50 MPa RC Column (25 cm x 25 cm) | Column | 50MPa | Concrete Rectangular | 250 | 250 | 625 | 3250 | 0.2 | 496.94 | G300E | 2031250 | 15.94 | G300E | 0 | 0
1076 | Story36 | C13 | 50 MPa RC Column (25 cm x 25 cm) | Column | 50MPa | Concrete Rectangular | 250 | 250 | 625 | 3250 | 0.2 | 496.94 | G300E | 2031250 | 15.94 | G300E | 0 | 0
1077 | Story36 | C14 | 50 MPa RC Column (25 cm x 25 cm) | Column | 50MPa | Concrete Rectangular | 250 | 250 | 625 | 3250 | 0.2 | 496.94 | G300E | 2031250 | 15.94 | G300E | 0 | 0
1078 | Story36 | C17 | 50 MPa RC Column (25 cm x 25 cm) | Column | 50MPa | Concrete Rectangular | 250 | 250 | 625 | 3250 | 0.2 | 496.94 | G300E | 2031250 | 15.94 | G300E | 0 | 0
1079 | Story36 | C18 | 50 MPa RC Column (25 cm x 25 cm) | Column | 50MPa | Concrete Rectangular | 250 | 250 | 625 | 3250 | 0.2 | 496.94 | G300E | 2031250 | 15.94 | G300E | 0 | 0
1080 | Story36 | C19 | 50 MPa RC Column (25 cm x 25 cm) | Column | 50MPa | Concrete Rectangular | 250 | 250 | 625 | 3250 | 0.2 | 496.94 | G300E | 2031250 | 15.94 | G300E | 0 | 0
1081 | Story36 | C2 | 50 MPa RC Column (25 cm x 25 cm) | Column | 50MPa | Concrete Rectangular | 250 | 250 | 625 | 3250 | 0.2 | 496.94 | G300E | 2031250 | 15.94 | G300E | 0 | 0
1082 | Story36 | C20 | 50 MPa RC Column (25 cm x 25 cm) | Column | 50MPa | Concrete Rectangular | 250 | 250 | 625 | 3250 | 0.2 | 496.94 | G300E | 2031250 | 15.94 | G300E | 0 | 0
1083 | Story36 | C23 | 50 MPa RC Column (25 cm x 25 cm) | Column | 50MPa | Concrete Rectangular | 250 | 250 | 625 | 3250 | 0.2 | 496.94 | G300E | 2031250 | 15.94 | G300E | 0 | 0
1084 | Story36 | C24 | 50 MPa RC Column (25 cm x 25 cm) | Column | 50MPa | Concrete Rectangular | 250 | 250 | 625 | 3250 | 0.2 | 496.94 | G300E | 2031250 | 15.94 | G300E | 0 | 0
1085 | Story36 | C25 | 50 MPa RC Column (25 cm x 25 cm) | Column | 50MPa | Concrete Rectangular | 250 | 250 | 625 | 3250 | 0.2 | 496.94 | G300E | 2031250 | 15.94 | G300E | 0 | 0
1086 | Story36 | C26 | 50 MPa RC Column (25 cm x 25 cm) | Column | 50MPa | Concrete Rectangular | 250 | 250 | 625 | 3250 | 0.2 | 496.94 | G300E | 2031250 | 15.94 | G300E | 0 | 0
1087 | Story36 | C27 | 50 MPa RC Column (25 cm x 25 cm) | Column | 50MPa | Concrete Rectangular | 250 | 250 | 625 | 3250 | 0.2 | 496.94 | G300E | 2031250 | 15.94 | G300E | 0 | 0
1088 | Story36 | C28 | 50 MPa RC Column (25 cm x 25 cm) | Column | 50MPa | Concrete Rectangular | 250 | 250 | 625 | 3250 | 0.2 | 496.94 | G300E | 2031250 | 15.94 | G300E | 0 | 0
1089 | Story36 | C29 | 50 MPa RC Column (25 cm x 25 cm) | Column | 50MPa | Concrete Rectangular | 250 | 250 | 625 | 3250 | 0.2 | 496.94 | G300E | 2031250 | 15.94 | G300E | 0 | 0
1090 | Story36 | C3 | 50 MPa RC Column (25 cm x 25 cm) | Column | 50MPa | Concrete Rectangular | 250 | 250 | 625 | 3250 | 0.2 | 496.94 | G300E | 2031250 | 15.94 | G300E | 0 | 0
1091 | Story36 | C30 | 50 MPa RC Column (25 cm x 25 cm) | Column | 50MPa | Concrete Rectangular | 250 | 250 | 625 | 3250 | 0.2 | 496.94 | G300E | 2031250 | 15.94 | G300E | 0 | 0
1092 | Story36 | C31 | 50 MPa RC Column (25 cm x 25 cm) | Column | 50MPa | Concrete Rectangular | 250 | 250 | 625 | 3250 | 0.2 | 496.94 | G300E | 2031250 | 15.94 | G300E | 0 | 0
1093 | Story36 | C32 | 50 MPa RC Column (25 cm x 25 cm) | Column | 50MPa | Concrete Rectangular | 250 | 250 | 625 | 3250 | 0.2 | 496.94 | G300E | 2031250 | 15.94 | G300E | 0 | 0
1094 | Story36 | C33 | 50 MPa RC Column (25 cm x 25 cm) | Column | 50MPa | Concrete Rectangular | 250 | 250 | 625 | 3250 | 0.2 | 496.94 | G300E | 2031250 | 15.94 | G300E | 0 | 0
1095 | Story36 | C34 | 50 MPa RC Column (25 cm x 25 cm) | Column | 50MPa | Concrete Rectangular | 250 | 250 | 625 | 3250 | 0.2 | 496.94 | G300E | 2031250 | 15.94 | G300E | 0 | 0
1096 | Story36 | C35 | 50 MPa RC Column (25 cm x 25 cm) | Column | 50MPa | Concrete Rectangular | 250 | 250 | 625 | 3250 | 0.2 | 496.94 | G300E | 2031250 | 15.94 | G300E | 0 | 0
1097 | Story36 | C36 | 50 MPa RC Column (25 cm x 25 cm) | Column | 50MPa | Concrete Rectangular | 250 | 250 | 625 | 3250 | 0.2 | 496.94 | G300E | 2031250 | 15.94 | G300E | 0 | 0
1098 | Story36 | C4 | 50 MPa RC Column (25 cm x 25 cm) | Column | 50MPa | Concrete Rectangular | 250 | 250 | 625 | 3250 | 0.2 | 496.94 | G300E | 2031250 | 15.94 | G300E | 0 | 0
1099 | Story36 | C5 | 50 MPa RC Column (25 cm x 25 cm) | Column | 50MPa | Concrete Rectangular | 250 | 250 | 625 | 3250 | 0.2 | 496.94 | G300E | 2031250 | 15.94 | G300E | 0 | 0
1100 | Story36 | C6 | 50 MPa RC Column (25 cm x 25 cm) | Column | 50MPa | Concrete Rectangular | 250 | 250 | 625 | 3250 | 0.2 | 496.94 | G300E | 2031250 | 15.94 | G300E | 0 | 0
1101 | Story36 | C7 | 50 MPa RC Column (25 cm x 25 cm) | Column | 50MPa | Concrete Rectangular | 250 | 250 | 625 | 3250 | 0.2 | 496.94 | G300E | 2031250 | 15.94 | G300E | 0 | 0
1102 | Story36 | C8 | 50 MPa RC Column (25 cm x 25 cm) | Column | 50MPa | Concrete Rectangular | 250 | 250 | 625 | 3250 | 0.2 | 496.94 | G300E | 2031250 | 15.94 | G300E | 0 | 0
1103 | Story36 | C9 | 50 MPa RC Column (25 cm x 25 cm) | Column | 50MPa | Concrete Rectangular | 250 | 250 | 625 | 3250 | 0.2 | 496.94 | G300E | 2031250 | 15.94 | G300E | 0 | 0
1104 | Story37 | C1 | 50 MPa RC Column (25 cm x 25 cm) | Column | 50MPa | Concrete Rectangular | 250 | 250 | 625 | 3250 | 0.2 | 496.94 | G300E | 2031250 | 15.94 | G300E | 0 | 0
1105 | Story37 | C10 | 50 MPa RC Column (25 cm x 25 cm) | Column | 50MPa | Concrete Rectangular | 250 | 250 | 625 | 3250 | 0.2 | 496.94 | G300E | 2031250 | 15.94 | G300E | 0 | 0
1106 | Story37 | C11 | 50 MPa RC Column (25 cm x 25 cm) | Column | 50MPa | Concrete Rectangular | 250 | 250 | 625 | 3250 | 0.2 | 496.94 | G300E | 2031250 | 15.94 | G300E | 0 | 0
1107 | Story37 | C12 | 50 MPa RC Column (25 cm x 25 cm) | Column | 50MPa | Concrete Rectangular | 250 | 250 | 625 | 3250 | 0.2 | 496.94 | G300E | 2031250 | 15.94 | G300E | 0 | 0
1108 | Story37 | C13 | 50 MPa RC Column (25 cm x 25 cm) | Column | 50MPa | Concrete Rectangular | 250 | 250 | 625 | 3250 | 0.2 | 496.94 | G300E | 2031250 | 15.94 | G300E | 0 | 0
1109 | Story37 | C14 | 50 MPa RC Column (25 cm x 25 cm) | Column | 50MPa | Concrete Rectangular | 250 | 250 | 625 | 3250 | 0.2 | 496.94 | G300E | 2031250 | 15.94 | G300E | 0 | 0
1110 | Story37 | C17 | 50 MPa RC Column (25 cm x 25 cm) | Column | 50MPa | Concrete Rectangular | 250 | 250 | 625 | 3250 | 0.2 | 496.94 | G300E | 2031250 | 15.94 | G300E | 0 | 0
1111 | Story37 | C18 | 50 MPa RC Column (25 cm x 25 cm) | Column | 50MPa | Concrete Rectangular | 250 | 250 | 625 | 3250 | 0.2 | 496.94 | G300E | 2031250 | 15.94 | G300E | 0 | 0
1112 | Story37 | C19 | 50 MPa RC Column (25 cm x 25 cm) | Column | 50MPa | Concrete Rectangular | 250 | 250 | 625 | 3250 | 0.2 | 496.94 | G300E | 2031250 | 15.94 | G300E | 0 | 0
1113 | Story37 | C2 | 50 MPa RC Column (25 cm x 25 cm) | Column | 50MPa | Concrete Rectangular | 250 | 250 | 625 | 3250 | 0.2 | 496.94 | G300E | 2031250 | 15.94 | G300E | 0 | 0
1114 | Story37 | C20 | 50 MPa RC Column (25 cm x 25 cm) | Column | 50MPa | Concrete Rectangular | 250 | 250 | 625 | 3250 | 0.2 | 496.94 | G300E | 2031250 | 15.94 | G300E | 0 | 0
1115 | Story37 | C23 | 50 MPa RC Column (25 cm x 25 cm) | Column | 50MPa | Concrete Rectangular | 250 | 250 | 625 | 3250 | 0.2 | 496.94 | G300E | 2031250 | 15.94 | G300E | 0 | 0
1116 | Story37 | C24 | 50 MPa RC Column (25 cm x 25 cm) | Column | 50MPa | Concrete Rectangular | 250 | 250 | 625 | 3250 | 0.2 | 496.94 | G300E | 2031250 | 15.94 | G300E | 0 | 0
1117 | Story37 | C25 | 50 MPa RC Column (25 cm x 25 cm) | Column | 50MPa | Concrete Rectangular | 250 | 250 | 625 | 3250 | 0.2 | 496.94 | G300E | 2031250 | 15.94 | G300E | 0 | 0
1118 | Story37 | C26 | 50 MPa RC Column (25 cm x 25 cm) | Column | 50MPa | Concrete Rectangular | 250 | 250 | 625 | 3250 | 0.2 | 496.94 | G300E | 2031250 | 15.94 | G300E | 0 | 0
1119 | Story37 | C27 | 50 MPa RC Column (25 cm x 25 cm) | Column | 50MPa | Concrete Rectangular | 250 | 250 | 625 | 3250 | 0.2 | 496.94 | G300E | 2031250 | 15.94 | G300E | 0 | 0
1120 | Story37 | C28 | 50 MPa RC Column (25 cm x 25 cm) | Column | 50MPa | Concrete Rectangular | 250 | 250 | 625 | 3250 | 0.2 | 496.94 | G300E | 2031250 | 15.94 | G300E | 0 | 0
1121 | Story37 | C29 | 50 MPa RC Column (25 cm x 25 cm) | Column | 50MPa | Concrete Rectangular | 250 | 250 | 625 | 3250 | 0.2 | 496.94 | G300E | 2031250 | 15.94 | G300E | 0 | 0
1122 | Story37 | C3 | 50 MPa RC Column (25 cm x 25 cm) | Column | 50MPa | Concrete Rectangular | 250 | 250 | 625 | 3250 | 0.2 | 496.94 | G300E | 2031250 | 15.94 | G300E | 0 | 0
1123 | Story37 | C30 | 50 MPa RC Column (25 cm x 25 cm) | Column | 50MPa | Concrete Rectangular | 250 | 250 | 625 | 3250 | 0.2 | 496.94 | G300E | 2031250 | 15.94 | G300E | 0 | 0
1124 | Story37 | C31 | 50 MPa RC Column (25 cm x 25 cm) | Column | 50MPa | Concrete Rectangular | 250 | 250 | 625 | 3250 | 0.2 | 496.94 | G300E | 2031250 | 15.94 | G300E | 0 | 0
1125 | Story37 | C32 | 50 MPa RC Column (25 cm x 25 cm) | Column | 50MPa | Concrete Rectangular | 250 | 250 | 625 | 3250 | 0.2 | 496.94 | G300E | 2031250 | 15.94 | G300E | 0 | 0
1126 | Story37 | C33 | 50 MPa RC Column (25 cm x 25 cm) | Column | 50MPa | Concrete Rectangular | 250 | 250 | 625 | 3250 | 0.2 | 496.94 | G300E | 2031250 | 15.94 | G300E | 0 | 0
1127 | Story37 | C34 | 50 MPa RC Column (25 cm x 25 cm) | Column | 50MPa | Concrete Rectangular | 250 | 250 | 625 | 3250 | 0.2 | 496.94 | G300E | 2031250 | 15.94 | G300E | 0 | 0
1128 | Story37 | C35 | 50 MPa RC Column (25 cm x 25 cm) | Column | 50MPa | Concrete Rectangular | 250 | 250 | 625 | 3250 | 0.2 | 496.94 | G300E | 2031250 | 15.94 | G300E | 0 | 0
1129 | Story37 | C36 | 50 MPa RC Column (25 cm x 25 cm) | Column | 50MPa | Concrete Rectangular | 250 | 250 | 625 | 3250 | 0.2 | 496.94 | G300E | 2031250 | 15.94 | G300E | 0 | 0
1130 | Story37 | C4 | 50 MPa RC Column (25 cm x 25 cm) | Column | 50MPa | Concrete Rectangular | 250 | 250 | 625 | 3250 | 0.2 | 496.94 | G300E | 2031250 | 15.94 | G300E | 0 | 0
1131 | Story37 | C5 | 50 MPa RC Column (25 cm x 25 cm) | Column | 50MPa | Concrete Rectangular | 250 | 250 | 625 | 3250 | 0.2 | 496.94 | G300E | 2031250 | 15.94 | G300E | 0 | 0
1132 | Story37 | C6 | 50 MPa RC Column (25 cm x 25 cm) | Column | 50MPa | Concrete Rectangular | 250 | 250 | 625 | 3250 | 0.2 | 496.94 | G300E | 2031250 | 15.94 | G300E | 0 | 0
1133 | Story37 | C7 | 50 MPa RC Column (25 cm x 25 cm) | Column | 50MPa | Concrete Rectangular | 250 | 250 | 625 | 3250 | 0.2 | 496.94 | G300E | 2031250 | 15.94 | G300E | 0 | 0
1134 | Story37 | C8 | 50 MPa RC Column (25 cm x 25 cm) | Column | 50MPa | Concrete Rectangular | 250 | 250 | 625 | 3250 | 0.2 | 496.94 | G300E | 2031250 | 15.94 | G300E | 0 | 0
1135 | Story37 | C9 | 50 MPa RC Column (25 cm x 25 cm) | Column | 50MPa | Concrete Rectangular | 250 | 250 | 625 | 3250 | 0.2 | 496.94 | G300E | 2031250 | 15.94 | G300E | 0 | 0
1136 | Story38 | C1 | 50 MPa RC Column (25 cm x 25 cm) | Column | 50MPa | Concrete Rectangular | 250 | 250 | 625 | 3250 | 0.2 | 496.94 | G300E | 2031250 | 15.94 | G300E | 0 | 0
1137 | Story38 | C10 | 50 MPa RC Column (25 cm x 25 cm) | Column | 50MPa | Concrete Rectangular | 250 | 250 | 625 | 3250 | 0.2 | 496.94 | G300E | 2031250 | 15.94 | G300E | 0 | 0
1138 | Story38 | C11 | 50 MPa RC Column (25 cm x 25 cm) | Column | 50MPa | Concrete Rectangular | 250 | 250 | 625 | 3250 | 0.2 | 496.94 | G300E | 2031250 | 15.94 | G300E | 0 | 0
1139 | Story38 | C12 | 50 MPa RC Column (25 cm x 25 cm) | Column | 50MPa | Concrete Rectangular | 250 | 250 | 625 | 3250 | 0.2 | 496.94 | G300E | 2031250 | 15.94 | G300E | 0 | 0
1140 | Story38 | C13 | 50 MPa RC Column (25 cm x 25 cm) | Column | 50MPa | Concrete Rectangular | 250 | 250 | 625 | 3250 | 0.2 | 496.94 | G300E | 2031250 | 15.94 | G300E | 0 | 0
1141 | Story38 | C14 | 50 MPa RC Column (25 cm x 25 cm) | Column | 50MPa | Concrete Rectangular | 250 | 250 | 625 | 3250 | 0.2 | 496.94 | G300E | 2031250 | 15.94 | G300E | 0 | 0
1142 | Story38 | C17 | 50 MPa RC Column (25 cm x 25 cm) | Column | 50MPa | Concrete Rectangular | 250 | 250 | 625 | 3250 | 0.2 | 496.94 | G300E | 2031250 | 15.94 | G300E | 0 | 0
1143 | Story38 | C18 | 50 MPa RC Column (25 cm x 25 cm) | Column | 50MPa | Concrete Rectangular | 250 | 250 | 625 | 3250 | 0.2 | 496.94 | G300E | 2031250 | 15.94 | G300E | 0 | 0
1144 | Story38 | C19 | 50 MPa RC Column (25 cm x 25 cm) | Column | 50MPa | Concrete Rectangular | 250 | 250 | 625 | 3250 | 0.2 | 496.94 | G300E | 2031250 | 15.94 | G300E | 0 | 0
1145 | Story38 | C2 | 50 MPa RC Column (25 cm x 25 cm) | Column | 50MPa | Concrete Rectangular | 250 | 250 | 625 | 3250 | 0.2 | 496.94 | G300E | 2031250 | 15.94 | G300E | 0 | 0
1146 | Story38 | C20 | 50 MPa RC Column (25 cm x 25 cm) | Column | 50MPa | Concrete Rectangular | 250 | 250 | 625 | 3250 | 0.2 | 496.94 | G300E | 2031250 | 15.94 | G300E | 0 | 0
1147 | Story38 | C23 | 50 MPa RC Column (25 cm x 25 cm) | Column | 50MPa | Concrete Rectangular | 250 | 250 | 625 | 3250 | 0.2 | 496.94 | G300E | 2031250 | 15.94 | G300E | 0 | 0
1148 | Story38 | C24 | 50 MPa RC Column (25 cm x 25 cm) | Column | 50MPa | Concrete Rectangular | 250 | 250 | 625 | 3250 | 0.2 | 496.94 | G300E | 2031250 | 15.94 | G300E | 0 | 0
1149 | Story38 | C25 | 50 MPa RC Column (25 cm x 25 cm) | Column | 50MPa | Concrete Rectangular | 250 | 250 | 625 | 3250 | 0.2 | 496.94 | G300E | 2031250 | 15.94 | G300E | 0 | 0
1150 | Story38 | C26 | 50 MPa RC Column (25 cm x 25 cm) | Column | 50MPa | Concrete Rectangular | 250 | 250 | 625 | 3250 | 0.2 | 496.94 | G300E | 2031250 | 15.94 | G300E | 0 | 0
1151 | Story38 | C27 | 50 MPa RC Column (25 cm x 25 cm) | Column | 50MPa | Concrete Rectangular | 250 | 250 | 625 | 3250 | 0.2 | 496.94 | G300E | 2031250 | 15.94 | G300E | 0 | 0
1152 | Story38 | C28 | 50 MPa RC Column (25 cm x 25 cm) | Column | 50MPa | Concrete Rectangular | 250 | 250 | 625 | 3250 | 0.2 | 496.94 | G300E | 2031250 | 15.94 | G300E | 0 | 0
1153 | Story38 | C29 | 50 MPa RC Column (25 cm x 25 cm) | Column | 50MPa | Concrete Rectangular | 250 | 250 | 625 | 3250 | 0.2 | 496.94 | G300E | 2031250 | 15.94 | G300E | 0 | 0
1154 | Story38 | C3 | 50 MPa RC Column (25 cm x 25 cm) | Column | 50MPa | Concrete Rectangular | 250 | 250 | 625 | 3250 | 0.2 | 496.94 | G300E | 2031250 | 15.94 | G300E | 0 | 0
1155 | Story38 | C30 | 50 MPa RC Column (25 cm x 25 cm) | Column | 50MPa | Concrete Rectangular | 250 | 250 | 625 | 3250 | 0.2 | 496.94 | G300E | 2031250 | 15.94 | G300E | 0 | 0
1156 | Story38 | C31 | 50 MPa RC Column (25 cm x 25 cm) | Column | 50MPa | Concrete Rectangular | 250 | 250 | 625 | 3250 | 0.2 | 496.94 | G300E | 2031250 | 15.94 | G300E | 0 | 0
1157 | Story38 | C32 | 50 MPa RC Column (25 cm x 25 cm) | Column | 50MPa | Concrete Rectangular | 250 | 250 | 625 | 3250 | 0.2 | 496.94 | G300E | 2031250 | 15.94 | G300E | 0 | 0
1158 | Story38 | C33 | 50 MPa RC Column (25 cm x 25 cm) | Column | 50MPa | Concrete Rectangular | 250 | 250 | 625 | 3250 | 0.2 | 496.94 | G300E | 2031250 | 15.94 | G300E | 0 | 0
1159 | Story38 | C34 | 50 MPa RC Column (25 cm x 25 cm) | Column | 50MPa | Concrete Rectangular | 250 | 250 | 625 | 3250 | 0.2 | 496.94 | G300E | 2031250 | 15.94 | G300E | 0 | 0
1160 | Story38 | C35 | 50 MPa RC Column (25 cm x 25 cm) | Column | 50MPa | Concrete Rectangular | 250 | 250 | 625 | 3250 | 0.2 | 496.94 | G300E | 2031250 | 15.94 | G300E | 0 | 0
1161 | Story38 | C36 | 50 MPa RC Column (25 cm x 25 cm) | Column | 50MPa | Concrete Rectangular | 250 | 250 | 625 | 3250 | 0.2 | 496.94 | G300E | 2031250 | 15.94 | G300E | 0 | 0
1162 | Story38 | C4 | 50 MPa RC Column (25 cm x 25 cm) | Column | 50MPa | Concrete Rectangular | 250 | 250 | 625 | 3250 | 0.2 | 496.94 | G300E | 2031250 | 15.94 | G300E | 0 | 0
1163 | Story38 | C5 | 50 MPa RC Column (25 cm x 25 cm) | Column | 50MPa | Concrete Rectangular | 250 | 250 | 625 | 3250 | 0.2 | 496.94 | G300E | 2031250 | 15.94 | G300E | 0 | 0
1164 | Story38 | C6 | 50 MPa RC Column (25 cm x 25 cm) | Column | 50MPa | Concrete Rectangular | 250 | 250 | 625 | 3250 | 0.2 | 496.94 | G300E | 2031250 | 15.94 | G300E | 0 | 0
1165 | Story38 | C7 | 50 MPa RC Column (25 cm x 25 cm) | Column | 50MPa | Concrete Rectangular | 250 | 250 | 625 | 3250 | 0.2 | 496.94 | G300E | 2031250 | 15.94 | G300E | 0 | 0
1166 | Story38 | C8 | 50 MPa RC Column (25 cm x 25 cm) | Column | 50MPa | Concrete Rectangular | 250 | 250 | 625 | 3250 | 0.2 | 496.94 | G300E | 2031250 | 15.94 | G300E | 0 | 0
1167 | Story38 | C9 | 50 MPa RC Column (25 cm x 25 cm) | Column | 50MPa | Concrete Rectangular | 250 | 250 | 625 | 3250 | 0.2 | 496.94 | G300E | 2031250 | 15.94 | G300E | 0 | 0
1168 | Story39 | C1 | 50 MPa RC Column (25 cm x 25 cm) | Column | 50MPa | Concrete Rectangular | 250 | 250 | 625 | 3250 | 0.2 | 496.94 | G300E | 2031250 | 15.94 | G300E | 0 | 0
1169 | Story39 | C10 | 50 MPa RC Column (25 cm x 25 cm) | Column | 50MPa | Concrete Rectangular | 250 | 250 | 625 | 3250 | 0.2 | 496.94 | G300E | 5041833.33 | 39.56 | G300E | 472875 | 3.71
1170 | Story39 | C11 | 50 MPa RC Column (25 cm x 25 cm) | Column | 50MPa | Concrete Rectangular | 250 | 250 | 625 | 3250 | 0.2 | 496.94 | G300E | 2031250 | 15.94 | G300E | 0 | 0
1171 | Story39 | C12 | 50 MPa RC Column (25 cm x 25 cm) | Column | 50MPa | Concrete Rectangular | 250 | 250 | 625 | 3250 | 0.2 | 496.94 | G300E | 3204500 | 25.14 | G300E | 0 | 0
1172 | Story39 | C13 | 50 MPa RC Column (25 cm x 25 cm) | Column | 50MPa | Concrete Rectangular | 250 | 250 | 625 | 3250 | 0.2 | 496.94 | G300E | 2031250 | 15.94 | G300E | 0 | 0
1173 | Story39 | C14 | 50 MPa RC Column (25 cm x 25 cm) | Column | 50MPa | Concrete Rectangular | 250 | 250 | 625 | 3250 | 0.2 | 496.94 | G300E | 5033166.67 | 39.49 | G300E | 472875 | 3.71
1174 | Story39 | C17 | 50 MPa RC Column (25 cm x 25 cm) | Column | 50MPa | Concrete Rectangular | 250 | 250 | 625 | 3250 | 0.2 | 496.94 | G300E | 5042916.67 | 39.57 | G300E | 472875 | 3.71
1175 | Story39 | C18 | 50 MPa RC Column (25 cm x 25 cm) | Column | 50MPa | Concrete Rectangular | 250 | 250 | 625 | 3250 | 0.2 | 496.94 | G300E | 2031250 | 15.94 | G300E | 0 | 0
1176 | Story39 | C19 | 50 MPa RC Column (25 cm x 25 cm) | Column | 50MPa | Concrete Rectangular | 250 | 250 | 625 | 3250 | 0.2 | 496.94 | G300E | 2031250 | 15.94 | G300E | 0 | 0
1177 | Story39 | C2 | 50 MPa RC Column (25 cm x 25 cm) | Column | 50MPa | Concrete Rectangular | 250 | 250 | 625 | 3250 | 0.2 | 496.94 | G300E | 3230500 | 25.35 | G300E | 0 | 0
1178 | Story39 | C20 | 50 MPa RC Column (25 cm x 25 cm) | Column | 50MPa | Concrete Rectangular | 250 | 250 | 625 | 3250 | 0.2 | 496.94 | G300E | 5040750 | 39.55 | G300E | 472875 | 3.71
1179 | Story39 | C23 | 50 MPa RC Column (25 cm x 25 cm) | Column | 50MPa | Concrete Rectangular | 250 | 250 | 625 | 3250 | 0.2 | 496.94 | G300E | 5042916.67 | 39.57 | G300E | 472875 | 3.71
1180 | Story39 | C24 | 50 MPa RC Column (25 cm x 25 cm) | Column | 50MPa | Concrete Rectangular | 250 | 250 | 625 | 3250 | 0.2 | 496.94 | G300E | 2031250 | 15.94 | G300E | 0 | 0
1181 | Story39 | C25 | 50 MPa RC Column (25 cm x 25 cm) | Column | 50MPa | Concrete Rectangular | 250 | 250 | 625 | 3250 | 0.2 | 496.94 | G300E | 3204500 | 25.14 | G300E | 0 | 0
1182 | Story39 | C26 | 50 MPa RC Column (25 cm x 25 cm) | Column | 50MPa | Concrete Rectangular | 250 | 250 | 625 | 3250 | 0.2 | 496.94 | G300E | 2031250 | 15.94 | G300E | 0 | 0
1183 | Story39 | C27 | 50 MPa RC Column (25 cm x 25 cm) | Column | 50MPa | Concrete Rectangular | 250 | 250 | 625 | 3250 | 0.2 | 496.94 | G300E | 5042916.67 | 39.57 | G300E | 472875 | 3.71
1184 | Story39 | C28 | 50 MPa RC Column (25 cm x 25 cm) | Column | 50MPa | Concrete Rectangular | 250 | 250 | 625 | 3250 | 0.2 | 496.94 | G300E | 5042916.67 | 39.57 | G300E | 472875 | 3.71
1185 | Story39 | C29 | 50 MPa RC Column (25 cm x 25 cm) | Column | 50MPa | Concrete Rectangular | 250 | 250 | 625 | 3250 | 0.2 | 496.94 | G300E | 2031250 | 15.94 | G300E | 0 | 0
1186 | Story39 | C3 | 50 MPa RC Column (25 cm x 25 cm) | Column | 50MPa | Concrete Rectangular | 250 | 250 | 625 | 3250 | 0.2 | 496.94 | G300E | 2031250 | 15.94 | G300E | 0 | 0
1187 | Story39 | C30 | 50 MPa RC Column (25 cm x 25 cm) | Column | 50MPa | Concrete Rectangular | 250 | 250 | 625 | 3250 | 0.2 | 496.94 | G300E | 3203416.67 | 25.14 | G300E | 0 | 0
1188 | Story39 | C31 | 50 MPa RC Column (25 cm x 25 cm) | Column | 50MPa | Concrete Rectangular | 250 | 250 | 625 | 3250 | 0.2 | 496.94 | G300E | 2031250 | 15.94 | G300E | 0 | 0
1189 | Story39 | C32 | 50 MPa RC Column (25 cm x 25 cm) | Column | 50MPa | Concrete Rectangular | 250 | 250 | 625 | 3250 | 0.2 | 496.94 | G300E | 3204500 | 25.14 | G300E | 0 | 0
1190 | Story39 | C33 | 50 MPa RC Column (25 cm x 25 cm) | Column | 50MPa | Concrete Rectangular | 250 | 250 | 625 | 3250 | 0.2 | 496.94 | G300E | 2031250 | 15.94 | G300E | 0 | 0
1191 | Story39 | C34 | 50 MPa RC Column (25 cm x 25 cm) | Column | 50MPa | Concrete Rectangular | 250 | 250 | 625 | 3250 | 0.2 | 496.94 | G300E | 2031250 | 15.94 | G300E | 0 | 0
1192 | Story39 | C35 | 50 MPa RC Column (25 cm x 25 cm) | Column | 50MPa | Concrete Rectangular | 250 | 250 | 625 | 3250 | 0.2 | 496.94 | G300E | 3203416.67 | 25.14 | G300E | 0 | 0
1193 | Story39 | C36 | 50 MPa RC Column (25 cm x 25 cm) | Column | 50MPa | Concrete Rectangular | 250 | 250 | 625 | 3250 | 0.2 | 496.94 | G300E | 2031250 | 15.94 | G300E | 0 | 0
1194 | Story39 | C4 | 50 MPa RC Column (25 cm x 25 cm) | Column | 50MPa | Concrete Rectangular | 250 | 250 | 625 | 3250 | 0.2 | 496.94 | G300E | 2031250 | 15.94 | G300E | 0 | 0
1195 | Story39 | C5 | 50 MPa RC Column (25 cm x 25 cm) | Column | 50MPa | Concrete Rectangular | 250 | 250 | 625 | 3250 | 0.2 | 496.94 | G300E | 3204500 | 25.14 | G300E | 0 | 0
1196 | Story39 | C6 | 50 MPa RC Column (25 cm x 25 cm) | Column | 50MPa | Concrete Rectangular | 250 | 250 | 625 | 3250 | 0.2 | 496.94 | G300E | 2031250 | 15.94 | G300E | 0 | 0
1197 | Story39 | C7 | 50 MPa RC Column (25 cm x 25 cm) | Column | 50MPa | Concrete Rectangular | 250 | 250 | 625 | 3250 | 0.2 | 496.94 | G300E | 3227250 | 25.32 | G300E | 0 | 0
1198 | Story39 | C8 | 50 MPa RC Column (25 cm x 25 cm) | Column | 50MPa | Concrete Rectangular | 250 | 250 | 625 | 3250 | 0.2 | 496.94 | G300E | 2031250 | 15.94 | G300E | 0 | 0
1199 | Story39 | C9 | 50 MPa RC Column (25 cm x 25 cm) | Column | 50MPa | Concrete Rectangular | 250 | 250 | 625 | 3250 | 0.2 | 496.94 | G300E | 5028833.33 | 39.46 | G300E | 472875 | 3.71
1200 | Story4 | C1 | 50 MPa RC Column (47.5 cm x 47.5 cm) | Column | 50MPa | Concrete Rectangular | 475 | 475 | 2256.3 | 3250 | 0.73 | 1793.96 | G300E | 7332000 | 57.53 | G300E | 0 | 0
1201 | Story4 | C10 | 50 MPa RC Column (47.5 cm x 47.5 cm) | Column | 50MPa | Concrete Rectangular | 475 | 475 | 2256.3 | 3200 | 0.72 | 1766.36 | G300E | 9111466.67 | 71.49 | G300E | 0 | 0
1202 | Story4 | C11 | 50 MPa RC Column (47.5 cm x 47.5 cm) | Column | 50MPa | Concrete Rectangular | 475 | 475 | 2256.3 | 3200 | 0.72 | 1766.36 | G300E | 37418666.67 | 293.6 | G300E | 0 | 0
1203 | Story4 | C12 | 50 MPa RC Column (47.5 cm x 47.5 cm) | Column | 50MPa | Concrete Rectangular | 475 | 475 | 2256.3 | 3200 | 0.72 | 1766.36 | G300E | 7219200 | 56.64 | G300E | 0 | 0
1204 | Story4 | C13 | 50 MPa RC Column (47.5 cm x 47.5 cm) | Column | 50MPa | Concrete Rectangular | 475 | 475 | 2256.3 | 3200 | 0.72 | 1766.36 | G300E | 7219200 | 56.64 | G300E | 0 | 0
1205 | Story4 | C14 | 50 MPa RC Column (47.5 cm x 47.5 cm) | Column | 50MPa | Concrete Rectangular | 475 | 475 | 2256.3 | 3200 | 0.72 | 1766.36 | G300E | 9042133.33 | 70.95 | G300E | 0 | 0
1206 | Story4 | C17 | 50 MPa RC Column (47.5 cm x 47.5 cm) | Column | 50MPa | Concrete Rectangular | 475 | 475 | 2256.3 | 3200 | 0.72 | 1766.36 | G300E | 9126400 | 71.61 | G300E | 0 | 0
1207 | Story4 | C18 | 50 MPa RC Column (47.5 cm x 47.5 cm) | Column | 50MPa | Concrete Rectangular | 475 | 475 | 2256.3 | 3200 | 0.72 | 1766.36 | G300E | 7219200 | 56.64 | G300E | 0 | 0
1208 | Story4 | C19 | 50 MPa RC Column (47.5 cm x 47.5 cm) | Column | 50MPa | Concrete Rectangular | 475 | 475 | 2256.3 | 3200 | 0.72 | 1766.36 | G300E | 7219200 | 56.64 | G300E | 0 | 0
1209 | Story4 | C2 | 50 MPa RC Column (47.5 cm x 47.5 cm) | Column | 50MPa | Concrete Rectangular | 475 | 475 | 2256.3 | 3200 | 0.72 | 1766.36 | G300E | 7219200 | 56.64 | G300E | 0 | 0
1210 | Story4 | C20 | 50 MPa RC Column (47.5 cm x 47.5 cm) | Column | 50MPa | Concrete Rectangular | 475 | 475 | 2256.3 | 3200 | 0.72 | 1766.36 | G300E | 9111466.67 | 71.49 | G300E | 0 | 0
1211 | Story4 | C23 | 50 MPa RC Column (47.5 cm x 47.5 cm) | Column | 50MPa | Concrete Rectangular | 475 | 475 | 2256.3 | 3200 | 0.72 | 1766.36 | G300E | 9128533.33 | 71.63 | G300E | 0 | 0
1212 | Story4 | C24 | 50 MPa RC Column (47.5 cm x 47.5 cm) | Column | 50MPa | Concrete Rectangular | 475 | 475 | 2256.3 | 3200 | 0.72 | 1766.36 | G300E | 7219200 | 56.64 | G300E | 0 | 0
1213 | Story4 | C25 | 50 MPa RC Column (47.5 cm x 47.5 cm) | Column | 50MPa | Concrete Rectangular | 475 | 475 | 2256.3 | 3200 | 0.72 | 1766.36 | G300E | 7219200 | 56.64 | G300E | 0 | 0
1214 | Story4 | C26 | 50 MPa RC Column (47.5 cm x 47.5 cm) | Column | 50MPa | Concrete Rectangular | 475 | 475 | 2256.3 | 3200 | 0.72 | 1766.36 | G300E | 37418666.67 | 293.6 | G300E | 0 | 0
1215 | Story4 | C27 | 50 MPa RC Column (47.5 cm x 47.5 cm) | Column | 50MPa | Concrete Rectangular | 475 | 475 | 2256.3 | 3200 | 0.72 | 1766.36 | G300E | 9125333.33 | 71.6 | G300E | 0 | 0
1216 | Story4 | C28 | 50 MPa RC Column (47.5 cm x 47.5 cm) | Column | 50MPa | Concrete Rectangular | 475 | 475 | 2256.3 | 3200 | 0.72 | 1766.36 | G300E | 9127466.67 | 71.62 | G300E | 0 | 0
1217 | Story4 | C29 | 50 MPa RC Column (47.5 cm x 47.5 cm) | Column | 50MPa | Concrete Rectangular | 475 | 475 | 2256.3 | 3200 | 0.72 | 1766.36 | G300E | 37425066.67 | 293.65 | G300E | 0 | 0
1218 | Story4 | C3 | 50 MPa RC Column (47.5 cm x 47.5 cm) | Column | 50MPa | Concrete Rectangular | 475 | 475 | 2256.3 | 3200 | 0.72 | 1766.36 | G300E | 7219200 | 56.64 | G300E | 0 | 0
1219 | Story4 | C30 | 50 MPa RC Column (47.5 cm x 47.5 cm) | Column | 50MPa | Concrete Rectangular | 475 | 475 | 2256.3 | 3200 | 0.72 | 1766.36 | G300E | 7219200 | 56.64 | G300E | 0 | 0
1220 | Story4 | C31 | 50 MPa RC Column (47.5 cm x 47.5 cm) | Column | 50MPa | Concrete Rectangular | 475 | 475 | 2256.3 | 3250 | 0.73 | 1793.96 | G300E | 7332000 | 57.53 | G300E | 0 | 0
1221 | Story4 | C32 | 50 MPa RC Column (47.5 cm x 47.5 cm) | Column | 50MPa | Concrete Rectangular | 475 | 475 | 2256.3 | 3200 | 0.72 | 1766.36 | G300E | 7219200 | 56.64 | G300E | 0 | 0
1222 | Story4 | C33 | 50 MPa RC Column (47.5 cm x 47.5 cm) | Column | 50MPa | Concrete Rectangular | 475 | 475 | 2256.3 | 3200 | 0.72 | 1766.36 | G300E | 7219200 | 56.64 | G300E | 0 | 0
1223 | Story4 | C34 | 50 MPa RC Column (47.5 cm x 47.5 cm) | Column | 50MPa | Concrete Rectangular | 475 | 475 | 2256.3 | 3200 | 0.72 | 1766.36 | G300E | 7219200 | 56.64 | G300E | 0 | 0
1224 | Story4 | C35 | 50 MPa RC Column (47.5 cm x 47.5 cm) | Column | 50MPa | Concrete Rectangular | 475 | 475 | 2256.3 | 3200 | 0.72 | 1766.36 | G300E | 7219200 | 56.64 | G300E | 0 | 0
1225 | Story4 | C36 | 50 MPa RC Column (47.5 cm x 47.5 cm) | Column | 50MPa | Concrete Rectangular | 475 | 475 | 2256.3 | 3250 | 0.73 | 1793.96 | G300E | 7332000 | 57.53 | G300E | 0 | 0
1226 | Story4 | C4 | 50 MPa RC Column (47.5 cm x 47.5 cm) | Column | 50MPa | Concrete Rectangular | 475 | 475 | 2256.3 | 3200 | 0.72 | 1766.36 | G300E | 7219200 | 56.64 | G300E | 0 | 0
1227 | Story4 | C5 | 50 MPa RC Column (47.5 cm x 47.5 cm) | Column | 50MPa | Concrete Rectangular | 475 | 475 | 2256.3 | 3200 | 0.72 | 1766.36 | G300E | 7219200 | 56.64 | G300E | 0 | 0
1228 | Story4 | C6 | 50 MPa RC Column (47.5 cm x 47.5 cm) | Column | 50MPa | Concrete Rectangular | 475 | 475 | 2256.3 | 3250 | 0.73 | 1793.96 | G300E | 7332000 | 57.53 | G300E | 0 | 0
1229 | Story4 | C7 | 50 MPa RC Column (47.5 cm x 47.5 cm) | Column | 50MPa | Concrete Rectangular | 475 | 475 | 2256.3 | 3200 | 0.72 | 1766.36 | G300E | 7219200 | 56.64 | G300E | 0 | 0
1230 | Story4 | C8 | 50 MPa RC Column (47.5 cm x 47.5 cm) | Column | 50MPa | Concrete Rectangular | 475 | 475 | 2256.3 | 3200 | 0.72 | 1766.36 | G300E | 37842133.33 | 296.92 | G300E | 0 | 0
1231 | Story4 | C9 | 50 MPa RC Column (47.5 cm x 47.5 cm) | Column | 50MPa | Concrete Rectangular | 475 | 475 | 2256.3 | 3200 | 0.72 | 1766.36 | G300E | 9040000 | 70.93 | G300E | 0 | 0
1232 | Story40 | C1 | 50 MPa RC Column (25 cm x 25 cm) | Column | 50MPa | Concrete Rectangular | 250 | 250 | 625 | 3250 | 0.2 | 496.94 | G300E | 2031250 | 15.94 | G300E | 0 | 0
1233 | Story40 | C10 | 50 MPa RC Column (25 cm x 25 cm) | Column | 50MPa | Concrete Rectangular | 250 | 250 | 625 | 3250 | 0.2 | 496.94 | G300E | 8336250 | 65.41 | G300E | 472875 | 3.71
1234 | Story40 | C11 | 50 MPa RC Column (25 cm x 25 cm) | Column | 50MPa | Concrete Rectangular | 250 | 250 | 625 | 3250 | 0.2 | 496.94 | G300E | 2031250 | 15.94 | G300E | 0 | 0
1235 | Story40 | C12 | 50 MPa RC Column (25 cm x 25 cm) | Column | 50MPa | Concrete Rectangular | 250 | 250 | 625 | 3250 | 0.2 | 496.94 | G300E | 3218583.33 | 25.25 | G300E | 0 | 0
1236 | Story40 | C13 | 50 MPa RC Column (25 cm x 25 cm) | Column | 50MPa | Concrete Rectangular | 250 | 250 | 625 | 3250 | 0.2 | 496.94 | G300E | 2031250 | 15.94 | G300E | 0 | 0
1237 | Story40 | C14 | 50 MPa RC Column (25 cm x 25 cm) | Column | 50MPa | Concrete Rectangular | 250 | 250 | 625 | 3250 | 0.2 | 496.94 | G300E | 8324333.33 | 65.32 | G300E | 472875 | 3.71
1238 | Story40 | C17 | 50 MPa RC Column (25 cm x 25 cm) | Column | 50MPa | Concrete Rectangular | 250 | 250 | 625 | 3250 | 0.2 | 496.94 | G300E | 8338416.67 | 65.43 | G300E | 472875 | 3.71
1239 | Story40 | C18 | 50 MPa RC Column (25 cm x 25 cm) | Column | 50MPa | Concrete Rectangular | 250 | 250 | 625 | 3250 | 0.2 | 496.94 | G300E | 2031250 | 15.94 | G300E | 0 | 0
1240 | Story40 | C19 | 50 MPa RC Column (25 cm x 25 cm) | Column | 50MPa | Concrete Rectangular | 250 | 250 | 625 | 3250 | 0.2 | 496.94 | G300E | 2031250 | 15.94 | G300E | 0 | 0
1241 | Story40 | C2 | 50 MPa RC Column (25 cm x 25 cm) | Column | 50MPa | Concrete Rectangular | 250 | 250 | 625 | 3250 | 0.2 | 496.94 | G300E | 3221833.33 | 25.28 | G300E | 0 | 0
1242 | Story40 | C20 | 50 MPa RC Column (25 cm x 25 cm) | Column | 50MPa | Concrete Rectangular | 250 | 250 | 625 | 3250 | 0.2 | 496.94 | G300E | 8334083.33 | 65.39 | G300E | 472875 | 3.71
1243 | Story40 | C23 | 50 MPa RC Column (25 cm x 25 cm) | Column | 50MPa | Concrete Rectangular | 250 | 250 | 625 | 3250 | 0.2 | 496.94 | G300E | 8338416.67 | 65.43 | G300E | 472875 | 3.71
1244 | Story40 | C24 | 50 MPa RC Column (25 cm x 25 cm) | Column | 50MPa | Concrete Rectangular | 250 | 250 | 625 | 3250 | 0.2 | 496.94 | G300E | 2031250 | 15.94 | G300E | 0 | 0
1245 | Story40 | C25 | 50 MPa RC Column (25 cm x 25 cm) | Column | 50MPa | Concrete Rectangular | 250 | 250 | 625 | 3250 | 0.2 | 496.94 | G300E | 3218583.33 | 25.25 | G300E | 0 | 0
1246 | Story40 | C26 | 50 MPa RC Column (25 cm x 25 cm) | Column | 50MPa | Concrete Rectangular | 250 | 250 | 625 | 3250 | 0.2 | 496.94 | G300E | 2031250 | 15.94 | G300E | 0 | 0
1247 | Story40 | C27 | 50 MPa RC Column (25 cm x 25 cm) | Column | 50MPa | Concrete Rectangular | 250 | 250 | 625 | 3250 | 0.2 | 496.94 | G300E | 8338416.67 | 65.43 | G300E | 472875 | 3.71
1248 | Story40 | C28 | 50 MPa RC Column (25 cm x 25 cm) | Column | 50MPa | Concrete Rectangular | 250 | 250 | 625 | 3250 | 0.2 | 496.94 | G300E | 8338416.67 | 65.43 | G300E | 472875 | 3.71
1249 | Story40 | C29 | 50 MPa RC Column (25 cm x 25 cm) | Column | 50MPa | Concrete Rectangular | 250 | 250 | 625 | 3250 | 0.2 | 496.94 | G300E | 2031250 | 15.94 | G300E | 0 | 0
1250 | Story40 | C3 | 50 MPa RC Column (25 cm x 25 cm) | Column | 50MPa | Concrete Rectangular | 250 | 250 | 625 | 3250 | 0.2 | 496.94 | G300E | 2031250 | 15.94 | G300E | 0 | 0
1251 | Story40 | C30 | 50 MPa RC Column (25 cm x 25 cm) | Column | 50MPa | Concrete Rectangular | 250 | 250 | 625 | 3250 | 0.2 | 496.94 | G300E | 3217500 | 25.25 | G300E | 0 | 0
1252 | Story40 | C31 | 50 MPa RC Column (25 cm x 25 cm) | Column | 50MPa | Concrete Rectangular | 250 | 250 | 625 | 3250 | 0.2 | 496.94 | G300E | 2031250 | 15.94 | G300E | 0 | 0
1253 | Story40 | C32 | 50 MPa RC Column (25 cm x 25 cm) | Column | 50MPa | Concrete Rectangular | 250 | 250 | 625 | 3250 | 0.2 | 496.94 | G300E | 3218583.33 | 25.25 | G300E | 0 | 0
1254 | Story40 | C33 | 50 MPa RC Column (25 cm x 25 cm) | Column | 50MPa | Concrete Rectangular | 250 | 250 | 625 | 3250 | 0.2 | 496.94 | G300E | 2031250 | 15.94 | G300E | 0 | 0
1255 | Story40 | C34 | 50 MPa RC Column (25 cm x 25 cm) | Column | 50MPa | Concrete Rectangular | 250 | 250 | 625 | 3250 | 0.2 | 496.94 | G300E | 2031250 | 15.94 | G300E | 0 | 0
1256 | Story40 | C35 | 50 MPa RC Column (25 cm x 25 cm) | Column | 50MPa | Concrete Rectangular | 250 | 250 | 625 | 3250 | 0.2 | 496.94 | G300E | 3217500 | 25.25 | G300E | 0 | 0
1257 | Story40 | C36 | 50 MPa RC Column (25 cm x 25 cm) | Column | 50MPa | Concrete Rectangular | 250 | 250 | 625 | 3250 | 0.2 | 496.94 | G300E | 2031250 | 15.94 | G300E | 0 | 0
1258 | Story40 | C4 | 50 MPa RC Column (25 cm x 25 cm) | Column | 50MPa | Concrete Rectangular | 250 | 250 | 625 | 3250 | 0.2 | 496.94 | G300E | 2031250 | 15.94 | G300E | 0 | 0
1259 | Story40 | C5 | 50 MPa RC Column (25 cm x 25 cm) | Column | 50MPa | Concrete Rectangular | 250 | 250 | 625 | 3250 | 0.2 | 496.94 | G300E | 3218583.33 | 25.25 | G300E | 0 | 0
1260 | Story40 | C6 | 50 MPa RC Column (25 cm x 25 cm) | Column | 50MPa | Concrete Rectangular | 250 | 250 | 625 | 3250 | 0.2 | 496.94 | G300E | 2031250 | 15.94 | G300E | 0 | 0
1261 | Story40 | C7 | 50 MPa RC Column (25 cm x 25 cm) | Column | 50MPa | Concrete Rectangular | 250 | 250 | 625 | 3250 | 0.2 | 496.94 | G300E | 3220750 | 25.27 | G300E | 0 | 0
1262 | Story40 | C8 | 50 MPa RC Column (25 cm x 25 cm) | Column | 50MPa | Concrete Rectangular | 250 | 250 | 625 | 3250 | 0.2 | 496.94 | G300E | 2031250 | 15.94 | G300E | 0 | 0
1263 | Story40 | C9 | 50 MPa RC Column (25 cm x 25 cm) | Column | 50MPa | Concrete Rectangular | 250 | 250 | 625 | 3250 | 0.2 | 496.94 | G300E | 8323250 | 65.31 | G300E | 472875 | 3.71
1264 | Story41 | C1 | 50 MPa RC Column (25 cm x 25 cm) | Column | 50MPa | Concrete Rectangular | 250 | 250 | 625 | 3250 | 0.2 | 496.94 | G300E | 2031250 | 15.94 | G300E | 0 | 0
1265 | Story41 | C10 | 50 MPa RC Column (25 cm x 25 cm) | Column | 50MPa | Concrete Rectangular | 250 | 250 | 625 | 3250 | 0.2 | 496.94 | G300E | 3261916.67 | 25.59 | G300E | 0 | 0
1266 | Story41 | C11 | 50 MPa RC Column (25 cm x 25 cm) | Column | 50MPa | Concrete Rectangular | 250 | 250 | 625 | 3250 | 0.2 | 496.94 | G300E | 2031250 | 15.94 | G300E | 0 | 0
1267 | Story41 | C12 | 50 MPa RC Column (25 cm x 25 cm) | Column | 50MPa | Concrete Rectangular | 250 | 250 | 625 | 3250 | 0.2 | 496.94 | G300E | 2031250 | 15.94 | G300E | 0 | 0
1268 | Story41 | C13 | 50 MPa RC Column (25 cm x 25 cm) | Column | 50MPa | Concrete Rectangular | 250 | 250 | 625 | 3250 | 0.2 | 496.94 | G300E | 2031250 | 15.94 | G300E | 0 | 0
1269 | Story41 | C14 | 50 MPa RC Column (25 cm x 25 cm) | Column | 50MPa | Concrete Rectangular | 250 | 250 | 625 | 3250 | 0.2 | 496.94 | G300E | 3256500 | 25.55 | G300E | 0 | 0
1270 | Story41 | C17 | 50 MPa RC Column (25 cm x 25 cm) | Column | 50MPa | Concrete Rectangular | 250 | 250 | 625 | 3250 | 0.2 | 496.94 | G300E | 3261916.67 | 25.59 | G300E | 0 | 0
1271 | Story41 | C18 | 50 MPa RC Column (25 cm x 25 cm) | Column | 50MPa | Concrete Rectangular | 250 | 250 | 625 | 3250 | 0.2 | 496.94 | G300E | 2031250 | 15.94 | G300E | 0 | 0
1272 | Story41 | C19 | 50 MPa RC Column (25 cm x 25 cm) | Column | 50MPa | Concrete Rectangular | 250 | 250 | 625 | 3250 | 0.2 | 496.94 | G300E | 2031250 | 15.94 | G300E | 0 | 0
1273 | Story41 | C2 | 50 MPa RC Column (25 cm x 25 cm) | Column | 50MPa | Concrete Rectangular | 250 | 250 | 625 | 3250 | 0.2 | 496.94 | G300E | 2031250 | 15.94 | G300E | 0 | 0
1274 | Story41 | C20 | 50 MPa RC Column (25 cm x 25 cm) | Column | 50MPa | Concrete Rectangular | 250 | 250 | 625 | 3250 | 0.2 | 496.94 | G300E | 3261916.67 | 25.59 | G300E | 0 | 0
1275 | Story41 | C23 | 50 MPa RC Column (25 cm x 25 cm) | Column | 50MPa | Concrete Rectangular | 250 | 250 | 625 | 3250 | 0.2 | 496.94 | G300E | 3261916.67 | 25.59 | G300E | 0 | 0
1276 | Story41 | C24 | 50 MPa RC Column (25 cm x 25 cm) | Column | 50MPa | Concrete Rectangular | 250 | 250 | 625 | 3250 | 0.2 | 496.94 | G300E | 2031250 | 15.94 | G300E | 0 | 0
1277 | Story41 | C25 | 50 MPa RC Column (25 cm x 25 cm) | Column | 50MPa | Concrete Rectangular | 250 | 250 | 625 | 3250 | 0.2 | 496.94 | G300E | 2031250 | 15.94 | G300E | 0 | 0
1278 | Story41 | C26 | 50 MPa RC Column (25 cm x 25 cm) | Column | 50MPa | Concrete Rectangular | 250 | 250 | 625 | 3250 | 0.2 | 496.94 | G300E | 2031250 | 15.94 | G300E | 0 | 0
1279 | Story41 | C27 | 50 MPa RC Column (25 cm x 25 cm) | Column | 50MPa | Concrete Rectangular | 250 | 250 | 625 | 3250 | 0.2 | 496.94 | G300E | 3261916.67 | 25.59 | G300E | 0 | 0
1280 | Story41 | C28 | 50 MPa RC Column (25 cm x 25 cm) | Column | 50MPa | Concrete Rectangular | 250 | 250 | 625 | 3250 | 0.2 | 496.94 | G300E | 3261916.67 | 25.59 | G300E | 0 | 0
1281 | Story41 | C29 | 50 MPa RC Column (25 cm x 25 cm) | Column | 50MPa | Concrete Rectangular | 250 | 250 | 625 | 3250 | 0.2 | 496.94 | G300E | 2031250 | 15.94 | G300E | 0 | 0
1282 | Story41 | C3 | 50 MPa RC Column (25 cm x 25 cm) | Column | 50MPa | Concrete Rectangular | 250 | 250 | 625 | 3250 | 0.2 | 496.94 | G300E | 2031250 | 15.94 | G300E | 0 | 0
1283 | Story41 | C30 | 50 MPa RC Column (25 cm x 25 cm) | Column | 50MPa | Concrete Rectangular | 250 | 250 | 625 | 3250 | 0.2 | 496.94 | G300E | 2031250 | 15.94 | G300E | 0 | 0
1284 | Story41 | C31 | 50 MPa RC Column (25 cm x 25 cm) | Column | 50MPa | Concrete Rectangular | 250 | 250 | 625 | 3250 | 0.2 | 496.94 | G300E | 2031250 | 15.94 | G300E | 0 | 0
1285 | Story41 | C32 | 50 MPa RC Column (25 cm x 25 cm) | Column | 50MPa | Concrete Rectangular | 250 | 250 | 625 | 3250 | 0.2 | 496.94 | G300E | 2031250 | 15.94 | G300E | 0 | 0
1286 | Story41 | C33 | 50 MPa RC Column (25 cm x 25 cm) | Column | 50MPa | Concrete Rectangular | 250 | 250 | 625 | 3250 | 0.2 | 496.94 | G300E | 2031250 | 15.94 | G300E | 0 | 0
1287 | Story41 | C34 | 50 MPa RC Column (25 cm x 25 cm) | Column | 50MPa | Concrete Rectangular | 250 | 250 | 625 | 3250 | 0.2 | 496.94 | G300E | 2031250 | 15.94 | G300E | 0 | 0
1288 | Story41 | C35 | 50 MPa RC Column (25 cm x 25 cm) | Column | 50MPa | Concrete Rectangular | 250 | 250 | 625 | 3250 | 0.2 | 496.94 | G300E | 2031250 | 15.94 | G300E | 0 | 0
1289 | Story41 | C36 | 50 MPa RC Column (25 cm x 25 cm) | Column | 50MPa | Concrete Rectangular | 250 | 250 | 625 | 3250 | 0.2 | 496.94 | G300E | 2031250 | 15.94 | G300E | 0 | 0
1290 | Story41 | C4 | 50 MPa RC Column (25 cm x 25 cm) | Column | 50MPa | Concrete Rectangular | 250 | 250 | 625 | 3250 | 0.2 | 496.94 | G300E | 2031250 | 15.94 | G300E | 0 | 0
1291 | Story41 | C5 | 50 MPa RC Column (25 cm x 25 cm) | Column | 50MPa | Concrete Rectangular | 250 | 250 | 625 | 3250 | 0.2 | 496.94 | G300E | 2031250 | 15.94 | G300E | 0 | 0
1292 | Story41 | C6 | 50 MPa RC Column (25 cm x 25 cm) | Column | 50MPa | Concrete Rectangular | 250 | 250 | 625 | 3250 | 0.2 | 496.94 | G300E | 2031250 | 15.94 | G300E | 0 | 0
1293 | Story41 | C7 | 50 MPa RC Column (25 cm x 25 cm) | Column | 50MPa | Concrete Rectangular | 250 | 250 | 625 | 3250 | 0.2 | 496.94 | G300E | 2031250 | 15.94 | G300E | 0 | 0
1294 | Story41 | C8 | 50 MPa RC Column (25 cm x 25 cm) | Column | 50MPa | Concrete Rectangular | 250 | 250 | 625 | 3250 | 0.2 | 496.94 | G300E | 2031250 | 15.94 | G300E | 0 | 0
1295 | Story41 | C9 | 50 MPa RC Column (25 cm x 25 cm) | Column | 50MPa | Concrete Rectangular | 250 | 250 | 625 | 3250 | 0.2 | 496.94 | G300E | 3256500 | 25.55 | G300E | 0 | 0
1296 | Story41 | D1 | 50 MPa RC Column (45 cm x 45 cm) | Column | 50MPa | Concrete Rectangular | 450 | 450 | 2025 | 5940.5 | 1.2 | 2943 | G300E | 12029512.5 | 94.39 | G300E | 0 | 0
1297 | Story41 | D10 | 50 MPa RC Column (45 cm x 45 cm) | Column | 50MPa | Concrete Rectangular | 450 | 450 | 2025 | 5940.5 | 1.2 | 2943 | G300E | 13278502.62 | 104.19 | G300E | 0 | 0
1298 | Story41 | D11 | 50 MPa RC Column (45 cm x 45 cm) | Column | 50MPa | Concrete Rectangular | 450 | 450 | 2025 | 5940.5 | 1.2 | 2943 | G300E | 43471093.88 | 341.09 | G300E | 2806886.25 | 22.02
1299 | Story41 | D12 | 50 MPa RC Column (45 cm x 45 cm) | Column | 50MPa | Concrete Rectangular | 450 | 450 | 2025 | 5940.5 | 1.2 | 2943 | G300E | 43502281.5 | 341.34 | G300E | 2806886.25 | 22.02
1300 | Story41 | D13 | 50 MPa RC Column (45 cm x 45 cm) | Column | 50MPa | Concrete Rectangular | 450 | 450 | 2025 | 5940.5 | 1.2 | 2943 | G300E | 13266621.62 | 104.09 | G300E | 0 | 0
1301 | Story41 | D14 | 50 MPa RC Column (45 cm x 45 cm) | Column | 50MPa | Concrete Rectangular | 450 | 450 | 2025 | 5940.5 | 1.2 | 2943 | G300E | 12029512.5 | 94.39 | G300E | 0 | 0
1302 | Story41 | D15 | 50 MPa RC Column (45 cm x 45 cm) | Column | 50MPa | Concrete Rectangular | 450 | 450 | 2025 | 5940.5 | 1.2 | 2943 | G300E | 20485814.25 | 160.74 | G300E | 1754303.91 | 13.76
1303 | Story41 | D16 | 50 MPa RC Column (45 cm x 45 cm) | Column | 50MPa | Concrete Rectangular | 450 | 450 | 2025 | 5940.5 | 1.2 | 2943 | G300E | 43471093.88 | 341.09 | G300E | 2806886.25 | 22.02
1304 | Story41 | D17 | 50 MPa RC Column (45 cm x 45 cm) | Column | 50MPa | Concrete Rectangular | 450 | 450 | 2025 | 5940.5 | 1.2 | 2943 | G300E | 12029512.5 | 94.39 | G300E | 0 | 0
1305 | Story41 | D18 | 50 MPa RC Column (45 cm x 45 cm) | Column | 50MPa | Concrete Rectangular | 450 | 450 | 2025 | 5940.5 | 1.2 | 2943 | G300E | 12029512.5 | 94.39 | G300E | 0 | 0
1306 | Story41 | D19 | 50 MPa RC Column (45 cm x 45 cm) | Column | 50MPa | Concrete Rectangular | 450 | 450 | 2025 | 5940.5 | 1.2 | 2943 | G300E | 12029512.5 | 94.39 | G300E | 0 | 0
1307 | Story41 | D2 | 50 MPa RC Column (45 cm x 45 cm) | Column | 50MPa | Concrete Rectangular | 450 | 450 | 2025 | 5940.5 | 1.2 | 2943 | G300E | 12029512.5 | 94.39 | G300E | 0 | 0
1308 | Story41 | D20 | 50 MPa RC Column (45 cm x 45 cm) | Column | 50MPa | Concrete Rectangular | 450 | 450 | 2025 | 5940.5 | 1.2 | 2943 | G300E | 12029512.5 | 94.39 | G300E | 0 | 0
1309 | Story41 | D21 | 50 MPa RC Column (45 cm x 45 cm) | Column | 50MPa | Concrete Rectangular | 450 | 450 | 2025 | 5940.5 | 1.2 | 2943 | G300E | 20485814.25 | 160.74 | G300E | 1754303.91 | 13.76
1310 | Story41 | D22 | 50 MPa RC Column (45 cm x 45 cm) | Column | 50MPa | Concrete Rectangular | 450 | 450 | 2025 | 5940.5 | 1.2 | 2943 | G300E | 43500796.38 | 341.32 | G300E | 2806886.25 | 22.02
1311 | Story41 | D23 | 50 MPa RC Column (45 cm x 45 cm) | Column | 50MPa | Concrete Rectangular | 450 | 450 | 2025 | 5940.5 | 1.2 | 2943 | G300E | 12029512.5 | 94.39 | G300E | 0 | 0
1312 | Story41 | D24 | 50 MPa RC Column (45 cm x 45 cm) | Column | 50MPa | Concrete Rectangular | 450 | 450 | 2025 | 5940.5 | 1.2 | 2943 | G300E | 12029512.5 | 94.39 | G300E | 0 | 0
1313 | Story41 | D25 | 50 MPa RC Column (45 cm x 45 cm) | Column | 50MPa | Concrete Rectangular | 450 | 450 | 2025 | 5940.5 | 1.2 | 2943 | G300E | 12029512.5 | 94.39 | G300E | 0 | 0
1314 | Story41 | D26 | 50 MPa RC Column (45 cm x 45 cm) | Column | 50MPa | Concrete Rectangular | 450 | 450 | 2025 | 5940.5 | 1.2 | 2943 | G300E | 12029512.5 | 94.39 | G300E | 0 | 0
1315 | Story41 | D27 | 50 MPa RC Column (45 cm x 45 cm) | Column | 50MPa | Concrete Rectangular | 450 | 450 | 2025 | 5940.5 | 1.2 | 2943 | G300E | 12029512.5 | 94.39 | G300E | 0 | 0
1316 | Story41 | D28 | 50 MPa RC Column (45 cm x 45 cm) | Column | 50MPa | Concrete Rectangular | 450 | 450 | 2025 | 5940.5 | 1.2 | 2943 | G300E | 12029512.5 | 94.39 | G300E | 0 | 0
1317 | Story41 | D29 | 50 MPa RC Column (45 cm x 45 cm) | Column | 50MPa | Concrete Rectangular | 450 | 450 | 2025 | 5940.5 | 1.2 | 2943 | G300E | 12029512.5 | 94.39 | G300E | 0 | 0
1318 | Story41 | D3 | 50 MPa RC Column (45 cm x 45 cm) | Column | 50MPa | Concrete Rectangular | 450 | 450 | 2025 | 5940.5 | 1.2 | 2943 | G300E | 13281472.88 | 104.21 | G300E | 0 | 0
1319 | Story41 | D30 | 50 MPa RC Column (45 cm x 45 cm) | Column | 50MPa | Concrete Rectangular | 450 | 450 | 2025 | 5940.5 | 1.2 | 2943 | G300E | 12029512.5 | 94.39 | G300E | 0 | 0
1320 | Story41 | D31 | 50 MPa RC Column (45 cm x 45 cm) | Column | 50MPa | Concrete Rectangular | 450 | 450 | 2025 | 5940.5 | 1.2 | 2943 | G300E | 12029512.5 | 94.39 | G300E | 0 | 0
1321 | Story41 | D32 | 50 MPa RC Column (45 cm x 45 cm) | Column | 50MPa | Concrete Rectangular | 450 | 450 | 2025 | 5940.5 | 1.2 | 2943 | G300E | 12029512.5 | 94.39 | G300E | 0 | 0
1322 | Story41 | D33 | 50 MPa RC Column (45 cm x 45 cm) | Column | 50MPa | Concrete Rectangular | 450 | 450 | 2025 | 5940.5 | 1.2 | 2943 | G300E | 13266621.62 | 104.09 | G300E | 0 | 0
1323 | Story41 | D34 | 50 MPa RC Column (45 cm x 45 cm) | Column | 50MPa | Concrete Rectangular | 450 | 450 | 2025 | 5940.5 | 1.2 | 2943 | G300E | 12029512.5 | 94.39 | G300E | 0 | 0
1324 | Story41 | D35 | 50 MPa RC Column (45 cm x 45 cm) | Column | 50MPa | Concrete Rectangular | 450 | 450 | 2025 | 5940.5 | 1.2 | 2943 | G300E | 12029512.5 | 94.39 | G300E | 0 | 0
1325 | Story41 | D36 | 50 MPa RC Column (45 cm x 45 cm) | Column | 50MPa | Concrete Rectangular | 450 | 450 | 2025 | 5940.5 | 1.2 | 2943 | G300E | 12029512.5 | 94.39 | G300E | 0 | 0
1326 | Story41 | D37 | 50 MPa RC Column (45 cm x 45 cm) | Column | 50MPa | Concrete Rectangular | 450 | 450 | 2025 | 5940.5 | 1.2 | 2943 | G300E | 12029512.5 | 94.39 | G300E | 0 | 0
1327 | Story41 | D38 | 50 MPa RC Column (45 cm x 45 cm) | Column | 50MPa | Concrete Rectangular | 450 | 450 | 2025 | 5940.5 | 1.2 | 2943 | G300E | 12029512.5 | 94.39 | G300E | 0 | 0
1328 | Story41 | D39 | 50 MPa RC Column (45 cm x 45 cm) | Column | 50MPa | Concrete Rectangular | 450 | 450 | 2025 | 5940.5 | 1.2 | 2943 | G300E | 12029512.5 | 94.39 | G300E | 0 | 0
1329 | Story41 | D4 | 50 MPa RC Column (45 cm x 45 cm) | Column | 50MPa | Concrete Rectangular | 450 | 450 | 2025 | 5940.5 | 1.2 | 2943 | G300E | 12029512.5 | 94.39 | G300E | 0 | 0
1330 | Story41 | D40 | 50 MPa RC Column (45 cm x 45 cm) | Column | 50MPa | Concrete Rectangular | 450 | 450 | 2025 | 5940.5 | 1.2 | 2943 | G300E | 12029512.5 | 94.39 | G300E | 0 | 0
1331 | Story41 | D41 | 50 MPa RC Column (45 cm x 45 cm) | Column | 50MPa | Concrete Rectangular | 450 | 450 | 2025 | 5940.5 | 1.2 | 2943 | G300E | 12029512.5 | 94.39 | G300E | 0 | 0
1332 | Story41 | D42 | 50 MPa RC Column (45 cm x 45 cm) | Column | 50MPa | Concrete Rectangular | 450 | 450 | 2025 | 5940.5 | 1.2 | 2943 | G300E | 13268106.75 | 104.11 | G300E | 0 | 0
1333 | Story41 | D43 | 50 MPa RC Column (45 cm x 45 cm) | Column | 50MPa | Concrete Rectangular | 450 | 450 | 2025 | 5940.5 | 1.2 | 2943 | G300E | 12029512.5 | 94.39 | G300E | 0 | 0
1334 | Story41 | D44 | 50 MPa RC Column (45 cm x 45 cm) | Column | 50MPa | Concrete Rectangular | 450 | 450 | 2025 | 5940.5 | 1.2 | 2943 | G300E | 12029512.5 | 94.39 | G300E | 0 | 0
1335 | Story41 | D45 | 50 MPa RC Column (45 cm x 45 cm) | Column | 50MPa | Concrete Rectangular | 450 | 450 | 2025 | 5940.5 | 1.2 | 2943 | G300E | 12029512.5 | 94.39 | G300E | 0 | 0
1336 | Story41 | D46 | 50 MPa RC Column (45 cm x 45 cm) | Column | 50MPa | Concrete Rectangular | 450 | 450 | 2025 | 5940.5 | 1.2 | 2943 | G300E | 12029512.5 | 94.39 | G300E | 0 | 0
1337 | Story41 | D47 | 50 MPa RC Column (45 cm x 45 cm) | Column | 50MPa | Concrete Rectangular | 450 | 450 | 2025 | 5940.5 | 1.2 | 2943 | G300E | 12029512.5 | 94.39 | G300E | 0 | 0
1338 | Story41 | D48 | 50 MPa RC Column (45 cm x 45 cm) | Column | 50MPa | Concrete Rectangular | 450 | 450 | 2025 | 5940.5 | 1.2 | 2943 | G300E | 12029512.5 | 94.39 | G300E | 0 | 0
1339 | Story41 | D49 | 50 MPa RC Column (45 cm x 45 cm) | Column | 50MPa | Concrete Rectangular | 450 | 450 | 2025 | 5940.5 | 1.2 | 2943 | G300E | 12029512.5 | 94.39 | G300E | 0 | 0
1340 | Story41 | D5 | 50 MPa RC Column (45 cm x 45 cm) | Column | 50MPa | Concrete Rectangular | 450 | 450 | 2025 | 5940.5 | 1.2 | 2943 | G300E | 20484329.12 | 160.73 | G300E | 1754303.91 | 13.76
1341 | Story41 | D50 | 50 MPa RC Column (45 cm x 45 cm) | Column | 50MPa | Concrete Rectangular | 450 | 450 | 2025 | 5940.5 | 1.2 | 2943 | G300E | 12029512.5 | 94.39 | G300E | 0 | 0
1342 | Story41 | D51 | 50 MPa RC Column (45 cm x 45 cm) | Column | 50MPa | Concrete Rectangular | 450 | 450 | 2025 | 5940.5 | 1.2 | 2943 | G300E | 12029512.5 | 94.39 | G300E | 0 | 0
1343 | Story41 | D52 | 50 MPa RC Column (45 cm x 45 cm) | Column | 50MPa | Concrete Rectangular | 450 | 450 | 2025 | 5940.5 | 1.2 | 2943 | G300E | 12029512.5 | 94.39 | G300E | 0 | 0
1344 | Story41 | D53 | 50 MPa RC Column (45 cm x 45 cm) | Column | 50MPa | Concrete Rectangular | 450 | 450 | 2025 | 5940.5 | 1.2 | 2943 | G300E | 43517132.75 | 341.45 | G300E | 2806886.25 | 22.02
1345 | Story41 | D54 | 50 MPa RC Column (45 cm x 45 cm) | Column | 50MPa | Concrete Rectangular | 450 | 450 | 2025 | 5940.5 | 1.2 | 2943 | G300E | 20485814.25 | 160.74 | G300E | 1754303.91 | 13.76
1346 | Story41 | D55 | 50 MPa RC Column (45 cm x 45 cm) | Column | 50MPa | Concrete Rectangular | 450 | 450 | 2025 | 5940.5 | 1.2 | 2943 | G300E | 12029512.5 | 94.39 | G300E | 0 | 0
1347 | Story41 | D56 | 50 MPa RC Column (45 cm x 45 cm) | Column | 50MPa | Concrete Rectangular | 450 | 450 | 2025 | 5940.5 | 1.2 | 2943 | G300E | 13268106.75 | 104.11 | G300E | 0 | 0
1348 | Story41 | D57 | 50 MPa RC Column (45 cm x 45 cm) | Column | 50MPa | Concrete Rectangular | 450 | 450 | 2025 | 5940.5 | 1.2 | 2943 | G300E | 12029512.5 | 94.39 | G300E | 0 | 0
1349 | Story41 | D58 | 50 MPa RC Column (45 cm x 45 cm) | Column | 50MPa | Concrete Rectangular | 450 | 450 | 2025 | 5940.5 | 1.2 | 2943 | G300E | 12029512.5 | 94.39 | G300E | 0 | 0
1350 | Story41 | D59 | 50 MPa RC Column (45 cm x 45 cm) | Column | 50MPa | Concrete Rectangular | 450 | 450 | 2025 | 5940.5 | 1.2 | 2943 | G300E | 43515647.62 | 341.44 | G300E | 2806886.25 | 22.02
1351 | Story41 | D6 | 50 MPa RC Column (45 cm x 45 cm) | Column | 50MPa | Concrete Rectangular | 450 | 450 | 2025 | 5940.5 | 1.2 | 2943 | G300E | 12029512.5 | 94.39 | G300E | 0 | 0
1352 | Story41 | D60 | 50 MPa RC Column (45 cm x 45 cm) | Column | 50MPa | Concrete Rectangular | 450 | 450 | 2025 | 5940.5 | 1.2 | 2943 | G300E | 43515647.62 | 341.44 | G300E | 2806886.25 | 22.02
1353 | Story41 | D61 | 50 MPa RC Column (45 cm x 45 cm) | Column | 50MPa | Concrete Rectangular | 450 | 450 | 2025 | 5940.5 | 1.2 | 2943 | G300E | 43517132.75 | 341.45 | G300E | 2806886.25 | 22.02
1354 | Story41 | D62 | 50 MPa RC Column (45 cm x 45 cm) | Column | 50MPa | Concrete Rectangular | 450 | 450 | 2025 | 5940.5 | 1.2 | 2943 | G300E | 20488784.5 | 160.76 | G300E | 1754303.91 | 13.76
1355 | Story41 | D63 | 50 MPa RC Column (45 cm x 45 cm) | Column | 50MPa | Concrete Rectangular | 450 | 450 | 2025 | 5940.5 | 1.2 | 2943 | G300E | 13266621.62 | 104.09 | G300E | 0 | 0
1356 | Story41 | D64 | 50 MPa RC Column (45 cm x 45 cm) | Column | 50MPa | Concrete Rectangular | 450 | 450 | 2025 | 5940.5 | 1.2 | 2943 | G300E | 12029512.5 | 94.39 | G300E | 0 | 0
1357 | Story41 | D65 | 50 MPa RC Column (45 cm x 45 cm) | Column | 50MPa | Concrete Rectangular | 450 | 450 | 2025 | 5940.5 | 1.2 | 2943 | G300E | 20485814.25 | 160.74 | G300E | 1754303.91 | 13.76
1358 | Story41 | D66 | 50 MPa RC Column (45 cm x 45 cm) | Column | 50MPa | Concrete Rectangular | 450 | 450 | 2025 | 5940.5 | 1.2 | 2943 | G300E | 20488784.5 | 160.76 | G300E | 1754303.91 | 13.76
1359 | Story41 | D67 | 50 MPa RC Column (45 cm x 45 cm) | Column | 50MPa | Concrete Rectangular | 450 | 450 | 2025 | 5940.5 | 1.2 | 2943 | G300E | 12029512.5 | 94.39 | G300E | 0 | 0
1360 | Story41 | D68 | 50 MPa RC Column (45 cm x 45 cm) | Column | 50MPa | Concrete Rectangular | 450 | 450 | 2025 | 5940.5 | 1.2 | 2943 | G300E | 12029512.5 | 94.39 | G300E | 0 | 0
1361 | Story41 | D69 | 50 MPa RC Column (45 cm x 45 cm) | Column | 50MPa | Concrete Rectangular | 450 | 450 | 2025 | 5940.5 | 1.2 | 2943 | G300E | 12029512.5 | 94.39 | G300E | 0 | 0
1362 | Story41 | D7 | 50 MPa RC Column (45 cm x 45 cm) | Column | 50MPa | Concrete Rectangular | 450 | 450 | 2025 | 5940.5 | 1.2 | 2943 | G300E | 20484329.12 | 160.73 | G300E | 1754303.91 | 13.76
1363 | Story41 | D70 | 50 MPa RC Column (45 cm x 45 cm) | Column | 50MPa | Concrete Rectangular | 450 | 450 | 2025 | 5940.5 | 1.2 | 2943 | G300E | 12029512.5 | 94.39 | G300E | 0 | 0
1364 | Story41 | D71 | 50 MPa RC Column (45 cm x 45 cm) | Column | 50MPa | Concrete Rectangular | 450 | 450 | 2025 | 5940.5 | 1.2 | 2943 | G300E | 13266621.62 | 104.09 | G300E | 0 | 0
1365 | Story41 | D72 | 50 MPa RC Column (45 cm x 45 cm) | Column | 50MPa | Concrete Rectangular | 450 | 450 | 2025 | 5940.5 | 1.2 | 2943 | G300E | 12029512.5 | 94.39 | G300E | 0 | 0
1366 | Story41 | D8 | 50 MPa RC Column (45 cm x 45 cm) | Column | 50MPa | Concrete Rectangular | 450 | 450 | 2025 | 5940.5 | 1.2 | 2943 | G300E | 12029512.5 | 94.39 | G300E | 0 | 0
1367 | Story41 | D9 | 50 MPa RC Column (45 cm x 45 cm) | Column | 50MPa | Concrete Rectangular | 450 | 450 | 2025 | 5940.5 | 1.2 | 2943 | G300E | 12029512.5 | 94.39 | G300E | 0 | 0
1368 | Story5 | C1 | 50 MPa RC Column (45 cm x 45 cm) | Column | 50MPa | Concrete Rectangular | 450 | 450 | 2025 | 3250 | 0.66 | 1610.09 | G300E | 6735083.33 | 52.85 | G300E | 0 | 0
1369 | Story5 | C10 | 50 MPa RC Column (45 cm x 45 cm) | Column | 50MPa | Concrete Rectangular | 450 | 450 | 2025 | 3200 | 0.65 | 1585.32 | G300E | 15419733.33 | 120.99 | G300E | 0 | 0
1370 | Story5 | C11 | 50 MPa RC Column (45 cm x 45 cm) | Column | 50MPa | Concrete Rectangular | 450 | 450 | 2025 | 3200 | 0.65 | 1585.32 | G300E | 43960533.33 | 344.93 | G300E | 0 | 0
1371 | Story5 | C12 | 50 MPa RC Column (45 cm x 45 cm) | Column | 50MPa | Concrete Rectangular | 450 | 450 | 2025 | 3200 | 0.65 | 1585.32 | G300E | 12537600 | 98.37 | G300E | 0 | 0
1372 | Story5 | C13 | 50 MPa RC Column (45 cm x 45 cm) | Column | 50MPa | Concrete Rectangular | 450 | 450 | 2025 | 3200 | 0.65 | 1585.32 | G300E | 11409066.67 | 89.52 | G300E | 0 | 0
1373 | Story5 | C14 | 50 MPa RC Column (45 cm x 45 cm) | Column | 50MPa | Concrete Rectangular | 450 | 450 | 2025 | 3200 | 0.65 | 1585.32 | G300E | 15366400 | 120.57 | G300E | 0 | 0
1374 | Story5 | C17 | 50 MPa RC Column (45 cm x 45 cm) | Column | 50MPa | Concrete Rectangular | 450 | 450 | 2025 | 3200 | 0.65 | 1585.32 | G300E | 15432533.33 | 121.09 | G300E | 0 | 0
1375 | Story5 | C18 | 50 MPa RC Column (45 cm x 45 cm) | Column | 50MPa | Concrete Rectangular | 450 | 450 | 2025 | 3200 | 0.65 | 1585.32 | G300E | 11445333.33 | 89.8 | G300E | 0 | 0
1376 | Story5 | C19 | 50 MPa RC Column (45 cm x 45 cm) | Column | 50MPa | Concrete Rectangular | 450 | 450 | 2025 | 3200 | 0.65 | 1585.32 | G300E | 11425066.67 | 89.65 | G300E | 0 | 0
1377 | Story5 | C2 | 50 MPa RC Column (45 cm x 45 cm) | Column | 50MPa | Concrete Rectangular | 450 | 450 | 2025 | 3200 | 0.65 | 1585.32 | G300E | 12456533.33 | 97.74 | G300E | 0 | 0
1378 | Story5 | C20 | 50 MPa RC Column (45 cm x 45 cm) | Column | 50MPa | Concrete Rectangular | 450 | 450 | 2025 | 3200 | 0.65 | 1585.32 | G300E | 15418666.67 | 120.98 | G300E | 0 | 0
1379 | Story5 | C23 | 50 MPa RC Column (45 cm x 45 cm) | Column | 50MPa | Concrete Rectangular | 450 | 450 | 2025 | 3200 | 0.65 | 1585.32 | G300E | 15435733.33 | 121.11 | G300E | 0 | 0
1380 | Story5 | C24 | 50 MPa RC Column (45 cm x 45 cm) | Column | 50MPa | Concrete Rectangular | 450 | 450 | 2025 | 3200 | 0.65 | 1585.32 | G300E | 11447466.67 | 89.82 | G300E | 0 | 0
1381 | Story5 | C25 | 50 MPa RC Column (45 cm x 45 cm) | Column | 50MPa | Concrete Rectangular | 450 | 450 | 2025 | 3200 | 0.65 | 1585.32 | G300E | 12528000 | 98.3 | G300E | 0 | 0
1382 | Story5 | C26 | 50 MPa RC Column (45 cm x 45 cm) | Column | 50MPa | Concrete Rectangular | 450 | 450 | 2025 | 3200 | 0.65 | 1585.32 | G300E | 43960533.33 | 344.93 | G300E | 0 | 0
1383 | Story5 | C27 | 50 MPa RC Column (45 cm x 45 cm) | Column | 50MPa | Concrete Rectangular | 450 | 450 | 2025 | 3200 | 0.65 | 1585.32 | G300E | 15432533.33 | 121.09 | G300E | 0 | 0
1384 | Story5 | C28 | 50 MPa RC Column (45 cm x 45 cm) | Column | 50MPa | Concrete Rectangular | 450 | 450 | 2025 | 3200 | 0.65 | 1585.32 | G300E | 15435733.33 | 121.11 | G300E | 0 | 0
1385 | Story5 | C29 | 50 MPa RC Column (45 cm x 45 cm) | Column | 50MPa | Concrete Rectangular | 450 | 450 | 2025 | 3200 | 0.65 | 1585.32 | G300E | 43966933.33 | 344.98 | G300E | 0 | 0
1386 | Story5 | C3 | 50 MPa RC Column (45 cm x 45 cm) | Column | 50MPa | Concrete Rectangular | 450 | 450 | 2025 | 3200 | 0.65 | 1585.32 | G300E | 11409066.67 | 89.52 | G300E | 0 | 0
1387 | Story5 | C30 | 50 MPa RC Column (45 cm x 45 cm) | Column | 50MPa | Concrete Rectangular | 450 | 450 | 2025 | 3200 | 0.65 | 1585.32 | G300E | 12547200 | 98.45 | G300E | 0 | 0
1388 | Story5 | C31 | 50 MPa RC Column (45 cm x 45 cm) | Column | 50MPa | Concrete Rectangular | 450 | 450 | 2025 | 3250 | 0.66 | 1610.09 | G300E | 6716666.67 | 52.7 | G300E | 0 | 0
1389 | Story5 | C32 | 50 MPa RC Column (45 cm x 45 cm) | Column | 50MPa | Concrete Rectangular | 450 | 450 | 2025 | 3200 | 0.65 | 1585.32 | G300E | 12537600 | 98.37 | G300E | 0 | 0
1390 | Story5 | C33 | 50 MPa RC Column (45 cm x 45 cm) | Column | 50MPa | Concrete Rectangular | 450 | 450 | 2025 | 3200 | 0.65 | 1585.32 | G300E | 11444266.67 | 89.8 | G300E | 0 | 0
1391 | Story5 | C34 | 50 MPa RC Column (45 cm x 45 cm) | Column | 50MPa | Concrete Rectangular | 450 | 450 | 2025 | 3200 | 0.65 | 1585.32 | G300E | 11447466.67 | 89.82 | G300E | 0 | 0
1392 | Story5 | C35 | 50 MPa RC Column (45 cm x 45 cm) | Column | 50MPa | Concrete Rectangular | 450 | 450 | 2025 | 3200 | 0.65 | 1585.32 | G300E | 12547200 | 98.45 | G300E | 0 | 0
1393 | Story5 | C36 | 50 MPa RC Column (45 cm x 45 cm) | Column | 50MPa | Concrete Rectangular | 450 | 450 | 2025 | 3250 | 0.66 | 1610.09 | G300E | 6723166.67 | 52.75 | G300E | 0 | 0
1394 | Story5 | C4 | 50 MPa RC Column (45 cm x 45 cm) | Column | 50MPa | Concrete Rectangular | 450 | 450 | 2025 | 3200 | 0.65 | 1585.32 | G300E | 11425066.67 | 89.65 | G300E | 0 | 0
1395 | Story5 | C5 | 50 MPa RC Column (45 cm x 45 cm) | Column | 50MPa | Concrete Rectangular | 450 | 450 | 2025 | 3200 | 0.65 | 1585.32 | G300E | 12528000 | 98.3 | G300E | 0 | 0
1396 | Story5 | C6 | 50 MPa RC Column (45 cm x 45 cm) | Column | 50MPa | Concrete Rectangular | 450 | 450 | 2025 | 3250 | 0.66 | 1610.09 | G300E | 6716666.67 | 52.7 | G300E | 0 | 0
1397 | Story5 | C7 | 50 MPa RC Column (45 cm x 45 cm) | Column | 50MPa | Concrete Rectangular | 450 | 450 | 2025 | 3200 | 0.65 | 1585.32 | G300E | 12460800 | 97.77 | G300E | 0 | 0
1398 | Story5 | C8 | 50 MPa RC Column (45 cm x 45 cm) | Column | 50MPa | Concrete Rectangular | 450 | 450 | 2025 | 3200 | 0.65 | 1585.32 | G300E | 44356266.67 | 348.04 | G300E | 0 | 0
1399 | Story5 | C9 | 50 MPa RC Column (45 cm x 45 cm) | Column | 50MPa | Concrete Rectangular | 450 | 450 | 2025 | 3200 | 0.65 | 1585.32 | G300E | 15364266.67 | 120.55 | G300E | 0 | 0
1400 | Story6 | C1 | 50 MPa RC Column (45 cm x 45 cm) | Column | 50MPa | Concrete Rectangular | 450 | 450 | 2025 | 3250 | 0.66 | 1610.09 | G300E | 6581250 | 51.64 | G300E | 0 | 0
1401 | Story6 | C10 | 50 MPa RC Column (45 cm x 45 cm) | Column | 50MPa | Concrete Rectangular | 450 | 450 | 2025 | 3200 | 0.65 | 1585.32 | G300E | 9505066.67 | 74.58 | G300E | 0 | 0
1402 | Story6 | C11 | 50 MPa RC Column (45 cm x 45 cm) | Column | 50MPa | Concrete Rectangular | 450 | 450 | 2025 | 3200 | 0.65 | 1585.32 | G300E | 38192000 | 299.67 | G300E | 0 | 0
1403 | Story6 | C12 | 50 MPa RC Column (45 cm x 45 cm) | Column | 50MPa | Concrete Rectangular | 450 | 450 | 2025 | 3200 | 0.65 | 1585.32 | G300E | 8742400 | 68.6 | G300E | 0 | 0
1404 | Story6 | C13 | 50 MPa RC Column (45 cm x 45 cm) | Column | 50MPa | Concrete Rectangular | 450 | 450 | 2025 | 3200 | 0.65 | 1585.32 | G300E | 7720533.33 | 60.58 | G300E | 0 | 0
1405 | Story6 | C14 | 50 MPa RC Column (45 cm x 45 cm) | Column | 50MPa | Concrete Rectangular | 450 | 450 | 2025 | 3200 | 0.65 | 1585.32 | G300E | 9467733.33 | 74.29 | G300E | 0 | 0
1406 | Story6 | C17 | 50 MPa RC Column (45 cm x 45 cm) | Column | 50MPa | Concrete Rectangular | 450 | 450 | 2025 | 3200 | 0.65 | 1585.32 | G300E | 9517866.67 | 74.68 | G300E | 0 | 0
1407 | Story6 | C18 | 50 MPa RC Column (45 cm x 45 cm) | Column | 50MPa | Concrete Rectangular | 450 | 450 | 2025 | 3200 | 0.65 | 1585.32 | G300E | 7756800 | 60.86 | G300E | 0 | 0
1408 | Story6 | C19 | 50 MPa RC Column (45 cm x 45 cm) | Column | 50MPa | Concrete Rectangular | 450 | 450 | 2025 | 3200 | 0.65 | 1585.32 | G300E | 7735466.67 | 60.7 | G300E | 0 | 0
1409 | Story6 | C2 | 50 MPa RC Column (45 cm x 45 cm) | Column | 50MPa | Concrete Rectangular | 450 | 450 | 2025 | 3200 | 0.65 | 1585.32 | G300E | 8683733.33 | 68.14 | G300E | 0 | 0
1410 | Story6 | C20 | 50 MPa RC Column (45 cm x 45 cm) | Column | 50MPa | Concrete Rectangular | 450 | 450 | 2025 | 3200 | 0.65 | 1585.32 | G300E | 9505066.67 | 74.58 | G300E | 0 | 0
1411 | Story6 | C23 | 50 MPa RC Column (45 cm x 45 cm) | Column | 50MPa | Concrete Rectangular | 450 | 450 | 2025 | 3200 | 0.65 | 1585.32 | G300E | 9521066.67 | 74.71 | G300E | 0 | 0
1412 | Story6 | C24 | 50 MPa RC Column (45 cm x 45 cm) | Column | 50MPa | Concrete Rectangular | 450 | 450 | 2025 | 3200 | 0.65 | 1585.32 | G300E | 7760000 | 60.89 | G300E | 0 | 0
1413 | Story6 | C25 | 50 MPa RC Column (45 cm x 45 cm) | Column | 50MPa | Concrete Rectangular | 450 | 450 | 2025 | 3200 | 0.65 | 1585.32 | G300E | 8732800 | 68.52 | G300E | 0 | 0
1414 | Story6 | C26 | 50 MPa RC Column (45 cm x 45 cm) | Column | 50MPa | Concrete Rectangular | 450 | 450 | 2025 | 3200 | 0.65 | 1585.32 | G300E | 38192000 | 299.67 | G300E | 0 | 0
1415 | Story6 | C27 | 50 MPa RC Column (45 cm x 45 cm) | Column | 50MPa | Concrete Rectangular | 450 | 450 | 2025 | 3200 | 0.65 | 1585.32 | G300E | 9517866.67 | 74.68 | G300E | 0 | 0
1416 | Story6 | C28 | 50 MPa RC Column (45 cm x 45 cm) | Column | 50MPa | Concrete Rectangular | 450 | 450 | 2025 | 3200 | 0.65 | 1585.32 | G300E | 9521066.67 | 74.71 | G300E | 0 | 0
1417 | Story6 | C29 | 50 MPa RC Column (45 cm x 45 cm) | Column | 50MPa | Concrete Rectangular | 450 | 450 | 2025 | 3200 | 0.65 | 1585.32 | G300E | 38198400 | 299.72 | G300E | 0 | 0
1418 | Story6 | C3 | 50 MPa RC Column (45 cm x 45 cm) | Column | 50MPa | Concrete Rectangular | 450 | 450 | 2025 | 3200 | 0.65 | 1585.32 | G300E | 7718400 | 60.56 | G300E | 0 | 0
1419 | Story6 | C30 | 50 MPa RC Column (45 cm x 45 cm) | Column | 50MPa | Concrete Rectangular | 450 | 450 | 2025 | 3200 | 0.65 | 1585.32 | G300E | 8752000 | 68.67 | G300E | 0 | 0
1420 | Story6 | C31 | 50 MPa RC Column (45 cm x 45 cm) | Column | 50MPa | Concrete Rectangular | 450 | 450 | 2025 | 3250 | 0.66 | 1610.09 | G300E | 6581250 | 51.64 | G300E | 0 | 0
1421 | Story6 | C32 | 50 MPa RC Column (45 cm x 45 cm) | Column | 50MPa | Concrete Rectangular | 450 | 450 | 2025 | 3200 | 0.65 | 1585.32 | G300E | 8742400 | 68.6 | G300E | 0 | 0
1422 | Story6 | C33 | 50 MPa RC Column (45 cm x 45 cm) | Column | 50MPa | Concrete Rectangular | 450 | 450 | 2025 | 3200 | 0.65 | 1585.32 | G300E | 7756800 | 60.86 | G300E | 0 | 0
1423 | Story6 | C34 | 50 MPa RC Column (45 cm x 45 cm) | Column | 50MPa | Concrete Rectangular | 450 | 450 | 2025 | 3200 | 0.65 | 1585.32 | G300E | 7760000 | 60.89 | G300E | 0 | 0
1424 | Story6 | C35 | 50 MPa RC Column (45 cm x 45 cm) | Column | 50MPa | Concrete Rectangular | 450 | 450 | 2025 | 3200 | 0.65 | 1585.32 | G300E | 8752000 | 68.67 | G300E | 0 | 0
1425 | Story6 | C36 | 50 MPa RC Column (45 cm x 45 cm) | Column | 50MPa | Concrete Rectangular | 450 | 450 | 2025 | 3250 | 0.66 | 1610.09 | G300E | 6581250 | 51.64 | G300E | 0 | 0
1426 | Story6 | C4 | 50 MPa RC Column (45 cm x 45 cm) | Column | 50MPa | Concrete Rectangular | 450 | 450 | 2025 | 3200 | 0.65 | 1585.32 | G300E | 7735466.67 | 60.7 | G300E | 0 | 0
1427 | Story6 | C5 | 50 MPa RC Column (45 cm x 45 cm) | Column | 50MPa | Concrete Rectangular | 450 | 450 | 2025 | 3200 | 0.65 | 1585.32 | G300E | 8732800 | 68.52 | G300E | 0 | 0
1428 | Story6 | C6 | 50 MPa RC Column (45 cm x 45 cm) | Column | 50MPa | Concrete Rectangular | 450 | 450 | 2025 | 3250 | 0.66 | 1610.09 | G300E | 6581250 | 51.64 | G300E | 0 | 0
1429 | Story6 | C7 | 50 MPa RC Column (45 cm x 45 cm) | Column | 50MPa | Concrete Rectangular | 450 | 450 | 2025 | 3200 | 0.65 | 1585.32 | G300E | 8686933.33 | 68.16 | G300E | 0 | 0
1430 | Story6 | C8 | 50 MPa RC Column (45 cm x 45 cm) | Column | 50MPa | Concrete Rectangular | 450 | 450 | 2025 | 3200 | 0.65 | 1585.32 | G300E | 38530133.33 | 302.32 | G300E | 0 | 0
1431 | Story6 | C9 | 50 MPa RC Column (45 cm x 45 cm) | Column | 50MPa | Concrete Rectangular | 450 | 450 | 2025 | 3200 | 0.65 | 1585.32 | G300E | 9465600 | 74.27 | G300E | 0 | 0
1432 | Story7 | C1 | 50 MPa RC Column (42.5 cm x 42.5 cm) | Column | 50MPa | Concrete Rectangular | 425 | 425 | 1806.3 | 3250 | 0.59 | 1436.16 | G300E | 10953583.33 | 85.95 | G300E | 0 | 0
1433 | Story7 | C10 | 50 MPa RC Column (42.5 cm x 42.5 cm) | Column | 50MPa | Concrete Rectangular | 425 | 425 | 1806.3 | 3175 | 0.57 | 1403.02 | G300E | 12782550 | 100.3 | G300E | 0 | 0
1434 | Story7 | C11 | 50 MPa RC Column (42.5 cm x 42.5 cm) | Column | 50MPa | Concrete Rectangular | 425 | 425 | 1806.3 | 3175 | 0.57 | 1403.02 | G300E | 41560750 | 326.1 | G300E | 0 | 0
1435 | Story7 | C12 | 50 MPa RC Column (42.5 cm x 42.5 cm) | Column | 50MPa | Concrete Rectangular | 425 | 425 | 1806.3 | 3175 | 0.57 | 1403.02 | G300E | 13732933.33 | 107.75 | G300E | 0 | 0
1436 | Story7 | C13 | 50 MPa RC Column (42.5 cm x 42.5 cm) | Column | 50MPa | Concrete Rectangular | 425 | 425 | 1806.3 | 3175 | 0.57 | 1403.02 | G300E | 12912725 | 101.32 | G300E | 0 | 0
1437 | Story7 | C14 | 50 MPa RC Column (42.5 cm x 42.5 cm) | Column | 50MPa | Concrete Rectangular | 425 | 425 | 1806.3 | 3175 | 0.57 | 1403.02 | G300E | 12759266.67 | 100.11 | G300E | 0 | 0
1438 | Story7 | C17 | 50 MPa RC Column (42.5 cm x 42.5 cm) | Column | 50MPa | Concrete Rectangular | 425 | 425 | 1806.3 | 3175 | 0.57 | 1403.02 | G300E | 12794191.67 | 100.39 | G300E | 0 | 0
1439 | Story7 | C18 | 50 MPa RC Column (42.5 cm x 42.5 cm) | Column | 50MPa | Concrete Rectangular | 425 | 425 | 1806.3 | 3175 | 0.57 | 1403.02 | G300E | 12947650 | 101.59 | G300E | 0 | 0
1440 | Story7 | C19 | 50 MPa RC Column (42.5 cm x 42.5 cm) | Column | 50MPa | Concrete Rectangular | 425 | 425 | 1806.3 | 3175 | 0.57 | 1403.02 | G300E | 12927541.67 | 101.43 | G300E | 0 | 0
1441 | Story7 | C2 | 50 MPa RC Column (42.5 cm x 42.5 cm) | Column | 50MPa | Concrete Rectangular | 425 | 425 | 1806.3 | 3175 | 0.57 | 1403.02 | G300E | 13691658.33 | 107.43 | G300E | 0 | 0
1442 | Story7 | C20 | 50 MPa RC Column (42.5 cm x 42.5 cm) | Column | 50MPa | Concrete Rectangular | 425 | 425 | 1806.3 | 3175 | 0.57 | 1403.02 | G300E | 12781491.67 | 100.29 | G300E | 0 | 0
1443 | Story7 | C23 | 50 MPa RC Column (42.5 cm x 42.5 cm) | Column | 50MPa | Concrete Rectangular | 425 | 425 | 1806.3 | 3175 | 0.57 | 1403.02 | G300E | 12797366.67 | 100.41 | G300E | 0 | 0
1444 | Story7 | C24 | 50 MPa RC Column (42.5 cm x 42.5 cm) | Column | 50MPa | Concrete Rectangular | 425 | 425 | 1806.3 | 3175 | 0.57 | 1403.02 | G300E | 12950825 | 101.62 | G300E | 0 | 0
1445 | Story7 | C25 | 50 MPa RC Column (42.5 cm x 42.5 cm) | Column | 50MPa | Concrete Rectangular | 425 | 425 | 1806.3 | 3175 | 0.57 | 1403.02 | G300E | 13724466.67 | 107.69 | G300E | 0 | 0
1446 | Story7 | C26 | 50 MPa RC Column (42.5 cm x 42.5 cm) | Column | 50MPa | Concrete Rectangular | 425 | 425 | 1806.3 | 3175 | 0.57 | 1403.02 | G300E | 41560750 | 326.1 | G300E | 0 | 0
1447 | Story7 | C27 | 50 MPa RC Column (42.5 cm x 42.5 cm) | Column | 50MPa | Concrete Rectangular | 425 | 425 | 1806.3 | 3175 | 0.57 | 1403.02 | G300E | 12794191.67 | 100.39 | G300E | 0 | 0
1448 | Story7 | C28 | 50 MPa RC Column (42.5 cm x 42.5 cm) | Column | 50MPa | Concrete Rectangular | 425 | 425 | 1806.3 | 3175 | 0.57 | 1403.02 | G300E | 12797366.67 | 100.41 | G300E | 0 | 0
1449 | Story7 | C29 | 50 MPa RC Column (42.5 cm x 42.5 cm) | Column | 50MPa | Concrete Rectangular | 425 | 425 | 1806.3 | 3175 | 0.57 | 1403.02 | G300E | 41567100 | 326.15 | G300E | 0 | 0
1450 | Story7 | C3 | 50 MPa RC Column (42.5 cm x 42.5 cm) | Column | 50MPa | Concrete Rectangular | 425 | 425 | 1806.3 | 3175 | 0.57 | 1403.02 | G300E | 12912725 | 101.32 | G300E | 0 | 0
1451 | Story7 | C30 | 50 MPa RC Column (42.5 cm x 42.5 cm) | Column | 50MPa | Concrete Rectangular | 425 | 425 | 1806.3 | 3175 | 0.57 | 1403.02 | G300E | 13742458.33 | 107.83 | G300E | 0 | 0
1452 | Story7 | C31 | 50 MPa RC Column (42.5 cm x 42.5 cm) | Column | 50MPa | Concrete Rectangular | 425 | 425 | 1806.3 | 3250 | 0.59 | 1436.16 | G300E | 10948166.67 | 85.9 | G300E | 0 | 0
1453 | Story7 | C32 | 50 MPa RC Column (42.5 cm x 42.5 cm) | Column | 50MPa | Concrete Rectangular | 425 | 425 | 1806.3 | 3175 | 0.57 | 1403.02 | G300E | 13732933.33 | 107.75 | G300E | 0 | 0
1454 | Story7 | C33 | 50 MPa RC Column (42.5 cm x 42.5 cm) | Column | 50MPa | Concrete Rectangular | 425 | 425 | 1806.3 | 3175 | 0.57 | 1403.02 | G300E | 12947650 | 101.59 | G300E | 0 | 0
1455 | Story7 | C34 | 50 MPa RC Column (42.5 cm x 42.5 cm) | Column | 50MPa | Concrete Rectangular | 425 | 425 | 1806.3 | 3175 | 0.57 | 1403.02 | G300E | 12950825 | 101.62 | G300E | 0 | 0
1456 | Story7 | C35 | 50 MPa RC Column (42.5 cm x 42.5 cm) | Column | 50MPa | Concrete Rectangular | 425 | 425 | 1806.3 | 3175 | 0.57 | 1403.02 | G300E | 13742458.33 | 107.83 | G300E | 0 | 0
1457 | Story7 | C36 | 50 MPa RC Column (42.5 cm x 42.5 cm) | Column | 50MPa | Concrete Rectangular | 425 | 425 | 1806.3 | 3250 | 0.59 | 1436.16 | G300E | 10966583.33 | 86.05 | G300E | 0 | 0
1458 | Story7 | C4 | 50 MPa RC Column (42.5 cm x 42.5 cm) | Column | 50MPa | Concrete Rectangular | 425 | 425 | 1806.3 | 3175 | 0.57 | 1403.02 | G300E | 12927541.67 | 101.43 | G300E | 0 | 0
1459 | Story7 | C5 | 50 MPa RC Column (42.5 cm x 42.5 cm) | Column | 50MPa | Concrete Rectangular | 425 | 425 | 1806.3 | 3175 | 0.57 | 1403.02 | G300E | 13724466.67 | 107.69 | G300E | 0 | 0
1460 | Story7 | C6 | 50 MPa RC Column (42.5 cm x 42.5 cm) | Column | 50MPa | Concrete Rectangular | 425 | 425 | 1806.3 | 3250 | 0.59 | 1436.16 | G300E | 10948166.67 | 85.9 | G300E | 0 | 0
1461 | Story7 | C7 | 50 MPa RC Column (42.5 cm x 42.5 cm) | Column | 50MPa | Concrete Rectangular | 425 | 425 | 1806.3 | 3175 | 0.57 | 1403.02 | G300E | 13693775 | 107.45 | G300E | 0 | 0
1462 | Story7 | C8 | 50 MPa RC Column (42.5 cm x 42.5 cm) | Column | 50MPa | Concrete Rectangular | 425 | 425 | 1806.3 | 3175 | 0.57 | 1403.02 | G300E | 41878250 | 328.59 | G300E | 0 | 0
1463 | Story7 | C9 | 50 MPa RC Column (42.5 cm x 42.5 cm) | Column | 50MPa | Concrete Rectangular | 425 | 425 | 1806.3 | 3175 | 0.57 | 1403.02 | G300E | 12759266.67 | 100.11 | G300E | 0 | 0
1464 | Story8 | C1 | 50 MPa RC Column (42.5 cm x 42.5 cm) | Column | 50MPa | Concrete Rectangular | 425 | 425 | 1806.3 | 3250 | 0.59 | 1436.16 | G300E | 8544250 | 67.04 | G300E | 0 | 0
1465 | Story8 | C10 | 50 MPa RC Column (42.5 cm x 42.5 cm) | Column | 50MPa | Concrete Rectangular | 425 | 425 | 1806.3 | 3175 | 0.57 | 1403.02 | G300E | 6904566.67 | 54.18 | G300E | 0 | 0
1466 | Story8 | C11 | 50 MPa RC Column (42.5 cm x 42.5 cm) | Column | 50MPa | Concrete Rectangular | 425 | 425 | 1806.3 | 3175 | 0.57 | 1403.02 | G300E | 36233100 | 284.3 | G300E | 0 | 0
1467 | Story8 | C12 | 50 MPa RC Column (42.5 cm x 42.5 cm) | Column | 50MPa | Concrete Rectangular | 425 | 425 | 1806.3 | 3175 | 0.57 | 1403.02 | G300E | 9770533.33 | 76.66 | G300E | 0 | 0
1468 | Story8 | C13 | 50 MPa RC Column (42.5 cm x 42.5 cm) | Column | 50MPa | Concrete Rectangular | 425 | 425 | 1806.3 | 3175 | 0.57 | 1403.02 | G300E | 9167283.33 | 71.93 | G300E | 0 | 0
1469 | Story8 | C14 | 50 MPa RC Column (42.5 cm x 42.5 cm) | Column | 50MPa | Concrete Rectangular | 425 | 425 | 1806.3 | 3175 | 0.57 | 1403.02 | G300E | 6893983.33 | 54.09 | G300E | 0 | 0
1470 | Story8 | C17 | 50 MPa RC Column (42.5 cm x 42.5 cm) | Column | 50MPa | Concrete Rectangular | 425 | 425 | 1806.3 | 3175 | 0.57 | 1403.02 | G300E | 6916208.33 | 54.27 | G300E | 0 | 0
1471 | Story8 | C18 | 50 MPa RC Column (42.5 cm x 42.5 cm) | Column | 50MPa | Concrete Rectangular | 425 | 425 | 1806.3 | 3175 | 0.57 | 1403.02 | G300E | 9199033.33 | 72.18 | G300E | 0 | 0
1472 | Story8 | C19 | 50 MPa RC Column (42.5 cm x 42.5 cm) | Column | 50MPa | Concrete Rectangular | 425 | 425 | 1806.3 | 3175 | 0.57 | 1403.02 | G300E | 9178925 | 72.02 | G300E | 0 | 0
1473 | Story8 | C2 | 50 MPa RC Column (42.5 cm x 42.5 cm) | Column | 50MPa | Concrete Rectangular | 425 | 425 | 1806.3 | 3175 | 0.57 | 1403.02 | G300E | 9745133.33 | 76.46 | G300E | 0 | 0
1474 | Story8 | C20 | 50 MPa RC Column (42.5 cm x 42.5 cm) | Column | 50MPa | Concrete Rectangular | 425 | 425 | 1806.3 | 3175 | 0.57 | 1403.02 | G300E | 6904566.67 | 54.18 | G300E | 0 | 0
1475 | Story8 | C23 | 50 MPa RC Column (42.5 cm x 42.5 cm) | Column | 50MPa | Concrete Rectangular | 425 | 425 | 1806.3 | 3175 | 0.57 | 1403.02 | G300E | 6919383.33 | 54.29 | G300E | 0 | 0
1476 | Story8 | C24 | 50 MPa RC Column (42.5 cm x 42.5 cm) | Column | 50MPa | Concrete Rectangular | 425 | 425 | 1806.3 | 3175 | 0.57 | 1403.02 | G300E | 9201150 | 72.2 | G300E | 0 | 0
1477 | Story8 | C25 | 50 MPa RC Column (42.5 cm x 42.5 cm) | Column | 50MPa | Concrete Rectangular | 425 | 425 | 1806.3 | 3175 | 0.57 | 1403.02 | G300E | 9761008.33 | 76.59 | G300E | 0 | 0
1478 | Story8 | C26 | 50 MPa RC Column (42.5 cm x 42.5 cm) | Column | 50MPa | Concrete Rectangular | 425 | 425 | 1806.3 | 3175 | 0.57 | 1403.02 | G300E | 36233100 | 284.3 | G300E | 0 | 0
1479 | Story8 | C27 | 50 MPa RC Column (42.5 cm x 42.5 cm) | Column | 50MPa | Concrete Rectangular | 425 | 425 | 1806.3 | 3175 | 0.57 | 1403.02 | G300E | 6916208.33 | 54.27 | G300E | 0 | 0
1480 | Story8 | C28 | 50 MPa RC Column (42.5 cm x 42.5 cm) | Column | 50MPa | Concrete Rectangular | 425 | 425 | 1806.3 | 3175 | 0.57 | 1403.02 | G300E | 6918325 | 54.28 | G300E | 0 | 0
1481 | Story8 | C29 | 50 MPa RC Column (42.5 cm x 42.5 cm) | Column | 50MPa | Concrete Rectangular | 425 | 425 | 1806.3 | 3175 | 0.57 | 1403.02 | G300E | 36239450 | 284.35 | G300E | 0 | 0
1482 | Story8 | C3 | 50 MPa RC Column (42.5 cm x 42.5 cm) | Column | 50MPa | Concrete Rectangular | 425 | 425 | 1806.3 | 3175 | 0.57 | 1403.02 | G300E | 9167283.33 | 71.93 | G300E | 0 | 0
1483 | Story8 | C30 | 50 MPa RC Column (42.5 cm x 42.5 cm) | Column | 50MPa | Concrete Rectangular | 425 | 425 | 1806.3 | 3175 | 0.57 | 1403.02 | G300E | 9780058.33 | 76.74 | G300E | 0 | 0
1484 | Story8 | C31 | 50 MPa RC Column (42.5 cm x 42.5 cm) | Column | 50MPa | Concrete Rectangular | 425 | 425 | 1806.3 | 3250 | 0.59 | 1436.16 | G300E | 8559416.67 | 67.16 | G300E | 0 | 0
1485 | Story8 | C32 | 50 MPa RC Column (42.5 cm x 42.5 cm) | Column | 50MPa | Concrete Rectangular | 425 | 425 | 1806.3 | 3175 | 0.57 | 1403.02 | G300E | 9770533.33 | 76.66 | G300E | 0 | 0
1486 | Story8 | C33 | 50 MPa RC Column (42.5 cm x 42.5 cm) | Column | 50MPa | Concrete Rectangular | 425 | 425 | 1806.3 | 3175 | 0.57 | 1403.02 | G300E | 9197975 | 72.17 | G300E | 0 | 0
1487 | Story8 | C34 | 50 MPa RC Column (42.5 cm x 42.5 cm) | Column | 50MPa | Concrete Rectangular | 425 | 425 | 1806.3 | 3175 | 0.57 | 1403.02 | G300E | 9201150 | 72.2 | G300E | 0 | 0
1488 | Story8 | C35 | 50 MPa RC Column (42.5 cm x 42.5 cm) | Column | 50MPa | Concrete Rectangular | 425 | 425 | 1806.3 | 3175 | 0.57 | 1403.02 | G300E | 9780058.33 | 76.74 | G300E | 0 | 0
1489 | Story8 | C36 | 50 MPa RC Column (42.5 cm x 42.5 cm) | Column | 50MPa | Concrete Rectangular | 425 | 425 | 1806.3 | 3250 | 0.59 | 1436.16 | G300E | 8576750 | 67.3 | G300E | 0 | 0
1490 | Story8 | C4 | 50 MPa RC Column (42.5 cm x 42.5 cm) | Column | 50MPa | Concrete Rectangular | 425 | 425 | 1806.3 | 3175 | 0.57 | 1403.02 | G300E | 9178925 | 72.02 | G300E | 0 | 0
1491 | Story8 | C5 | 50 MPa RC Column (42.5 cm x 42.5 cm) | Column | 50MPa | Concrete Rectangular | 425 | 425 | 1806.3 | 3175 | 0.57 | 1403.02 | G300E | 9761008.33 | 76.59 | G300E | 0 | 0
1492 | Story8 | C6 | 50 MPa RC Column (42.5 cm x 42.5 cm) | Column | 50MPa | Concrete Rectangular | 425 | 425 | 1806.3 | 3250 | 0.59 | 1436.16 | G300E | 8559416.67 | 67.16 | G300E | 0 | 0
1493 | Story8 | C7 | 50 MPa RC Column (42.5 cm x 42.5 cm) | Column | 50MPa | Concrete Rectangular | 425 | 425 | 1806.3 | 3175 | 0.57 | 1403.02 | G300E | 9746191.67 | 76.47 | G300E | 0 | 0
1494 | Story8 | C8 | 50 MPa RC Column (42.5 cm x 42.5 cm) | Column | 50MPa | Concrete Rectangular | 425 | 425 | 1806.3 | 3175 | 0.57 | 1403.02 | G300E | 36554833.33 | 286.82 | G300E | 0 | 0
1495 | Story8 | C9 | 50 MPa RC Column (42.5 cm x 42.5 cm) | Column | 50MPa | Concrete Rectangular | 425 | 425 | 1806.3 | 3175 | 0.57 | 1403.02 | G300E | 6891866.67 | 54.08 | G300E | 0 | 0
1496 | Story9 | C1 | 50 MPa RC Column (42.5 cm x 42.5 cm) | Column | 50MPa | Concrete Rectangular | 425 | 425 | 1806.3 | 3250 | 0.59 | 1436.16 | G300E | 6095916.67 | 47.83 | G300E | 0 | 0
1497 | Story9 | C10 | 50 MPa RC Column (42.5 cm x 42.5 cm) | Column | 50MPa | Concrete Rectangular | 425 | 425 | 1806.3 | 3175 | 0.57 | 1403.02 | G300E | 5734050 | 44.99 | G300E | 0 | 0
1498 | Story9 | C11 | 50 MPa RC Column (42.5 cm x 42.5 cm) | Column | 50MPa | Concrete Rectangular | 425 | 425 | 1806.3 | 3175 | 0.57 | 1403.02 | G300E | 31186966.67 | 244.7 | G300E | 0 | 0
1499 | Story9 | C12 | 50 MPa RC Column (42.5 cm x 42.5 cm) | Column | 50MPa | Concrete Rectangular | 425 | 425 | 1806.3 | 3175 | 0.57 | 1403.02 | G300E | 5897033.33 | 46.27 | G300E | 0 | 0
1500 | Story9 | C13 | 50 MPa RC Column (42.5 cm x 42.5 cm) | Column | 50MPa | Concrete Rectangular | 425 | 425 | 1806.3 | 3175 | 0.57 | 1403.02 | G300E | 5734050 | 44.99 | G300E | 0 | 0
1501 | Story9 | C14 | 50 MPa RC Column (42.5 cm x 42.5 cm) | Column | 50MPa | Concrete Rectangular | 425 | 425 | 1806.3 | 3175 | 0.57 | 1403.02 | G300E | 5734050 | 44.99 | G300E | 0 | 0
1502 | Story9 | C17 | 50 MPa RC Column (42.5 cm x 42.5 cm) | Column | 50MPa | Concrete Rectangular | 425 | 425 | 1806.3 | 3175 | 0.57 | 1403.02 | G300E | 5734050 | 44.99 | G300E | 0 | 0
1503 | Story9 | C18 | 50 MPa RC Column (42.5 cm x 42.5 cm) | Column | 50MPa | Concrete Rectangular | 425 | 425 | 1806.3 | 3175 | 0.57 | 1403.02 | G300E | 5734050 | 44.99 | G300E | 0 | 0
1504 | Story9 | C19 | 50 MPa RC Column (42.5 cm x 42.5 cm) | Column | 50MPa | Concrete Rectangular | 425 | 425 | 1806.3 | 3175 | 0.57 | 1403.02 | G300E | 5734050 | 44.99 | G300E | 0 | 0
1505 | Story9 | C2 | 50 MPa RC Column (42.5 cm x 42.5 cm) | Column | 50MPa | Concrete Rectangular | 425 | 425 | 1806.3 | 3175 | 0.57 | 1403.02 | G300E | 5889625 | 46.21 | G300E | 0 | 0
1506 | Story9 | C20 | 50 MPa RC Column (42.5 cm x 42.5 cm) | Column | 50MPa | Concrete Rectangular | 425 | 425 | 1806.3 | 3175 | 0.57 | 1403.02 | G300E | 5734050 | 44.99 | G300E | 0 | 0
1507 | Story9 | C23 | 50 MPa RC Column (42.5 cm x 42.5 cm) | Column | 50MPa | Concrete Rectangular | 425 | 425 | 1806.3 | 3175 | 0.57 | 1403.02 | G300E | 5734050 | 44.99 | G300E | 0 | 0
1508 | Story9 | C24 | 50 MPa RC Column (42.5 cm x 42.5 cm) | Column | 50MPa | Concrete Rectangular | 425 | 425 | 1806.3 | 3175 | 0.57 | 1403.02 | G300E | 5734050 | 44.99 | G300E | 0 | 0
1509 | Story9 | C25 | 50 MPa RC Column (42.5 cm x 42.5 cm) | Column | 50MPa | Concrete Rectangular | 425 | 425 | 1806.3 | 3175 | 0.57 | 1403.02 | G300E | 5890683.33 | 46.22 | G300E | 0 | 0
1510 | Story9 | C26 | 50 MPa RC Column (42.5 cm x 42.5 cm) | Column | 50MPa | Concrete Rectangular | 425 | 425 | 1806.3 | 3175 | 0.57 | 1403.02 | G300E | 31186966.67 | 244.7 | G300E | 0 | 0
1511 | Story9 | C27 | 50 MPa RC Column (42.5 cm x 42.5 cm) | Column | 50MPa | Concrete Rectangular | 425 | 425 | 1806.3 | 3175 | 0.57 | 1403.02 | G300E | 5734050 | 44.99 | G300E | 0 | 0
1512 | Story9 | C28 | 50 MPa RC Column (42.5 cm x 42.5 cm) | Column | 50MPa | Concrete Rectangular | 425 | 425 | 1806.3 | 3175 | 0.57 | 1403.02 | G300E | 5734050 | 44.99 | G300E | 0 | 0
1513 | Story9 | C29 | 50 MPa RC Column (42.5 cm x 42.5 cm) | Column | 50MPa | Concrete Rectangular | 425 | 425 | 1806.3 | 3175 | 0.57 | 1403.02 | G300E | 31193316.67 | 244.75 | G300E | 0 | 0
1514 | Story9 | C3 | 50 MPa RC Column (42.5 cm x 42.5 cm) | Column | 50MPa | Concrete Rectangular | 425 | 425 | 1806.3 | 3175 | 0.57 | 1403.02 | G300E | 5734050 | 44.99 | G300E | 0 | 0
1515 | Story9 | C30 | 50 MPa RC Column (42.5 cm x 42.5 cm) | Column | 50MPa | Concrete Rectangular | 425 | 425 | 1806.3 | 3175 | 0.57 | 1403.02 | G300E | 5903383.33 | 46.32 | G300E | 0 | 0
1516 | Story9 | C31 | 50 MPa RC Column (42.5 cm x 42.5 cm) | Column | 50MPa | Concrete Rectangular | 425 | 425 | 1806.3 | 3250 | 0.59 | 1436.16 | G300E | 6131666.67 | 48.11 | G300E | 0 | 0
1517 | Story9 | C32 | 50 MPa RC Column (42.5 cm x 42.5 cm) | Column | 50MPa | Concrete Rectangular | 425 | 425 | 1806.3 | 3175 | 0.57 | 1403.02 | G300E | 5897033.33 | 46.27 | G300E | 0 | 0
1518 | Story9 | C33 | 50 MPa RC Column (42.5 cm x 42.5 cm) | Column | 50MPa | Concrete Rectangular | 425 | 425 | 1806.3 | 3175 | 0.57 | 1403.02 | G300E | 5734050 | 44.99 | G300E | 0 | 0
1519 | Story9 | C34 | 50 MPa RC Column (42.5 cm x 42.5 cm) | Column | 50MPa | Concrete Rectangular | 425 | 425 | 1806.3 | 3175 | 0.57 | 1403.02 | G300E | 5734050 | 44.99 | G300E | 0 | 0
1520 | Story9 | C35 | 50 MPa RC Column (42.5 cm x 42.5 cm) | Column | 50MPa | Concrete Rectangular | 425 | 425 | 1806.3 | 3175 | 0.57 | 1403.02 | G300E | 5903383.33 | 46.32 | G300E | 0 | 0
1521 | Story9 | C36 | 50 MPa RC Column (42.5 cm x 42.5 cm) | Column | 50MPa | Concrete Rectangular | 425 | 425 | 1806.3 | 3250 | 0.59 | 1436.16 | G300E | 6147916.67 | 48.24 | G300E | 0 | 0
1522 | Story9 | C4 | 50 MPa RC Column (42.5 cm x 42.5 cm) | Column | 50MPa | Concrete Rectangular | 425 | 425 | 1806.3 | 3175 | 0.57 | 1403.02 | G300E | 5734050 | 44.99 | G300E | 0 | 0
1523 | Story9 | C5 | 50 MPa RC Column (42.5 cm x 42.5 cm) | Column | 50MPa | Concrete Rectangular | 425 | 425 | 1806.3 | 3175 | 0.57 | 1403.02 | G300E | 5890683.33 | 46.22 | G300E | 0 | 0
1524 | Story9 | C6 | 50 MPa RC Column (42.5 cm x 42.5 cm) | Column | 50MPa | Concrete Rectangular | 425 | 425 | 1806.3 | 3250 | 0.59 | 1436.16 | G300E | 6131666.67 | 48.11 | G300E | 0 | 0
1525 | Story9 | C7 | 50 MPa RC Column (42.5 cm x 42.5 cm) | Column | 50MPa | Concrete Rectangular | 425 | 425 | 1806.3 | 3175 | 0.57 | 1403.02 | G300E | 5888566.67 | 46.2 | G300E | 0 | 0
1526 | Story9 | C8 | 50 MPa RC Column (42.5 cm x 42.5 cm) | Column | 50MPa | Concrete Rectangular | 425 | 425 | 1806.3 | 3175 | 0.57 | 1403.02 | G300E | 31465308.33 | 246.89 | G300E | 0 | 0
1527 | Story9 | C9 | 50 MPa RC Column (42.5 cm x 42.5 cm) | Column | 50MPa | Concrete Rectangular | 425 | 425 | 1806.3 | 3175 | 0.57 | 1403.02 | G300E | 5734050 | 44.99 | G300E | 0 | 0

## Walls
| Story | Label | Section | Structural_Element_Type | Material | Width_(mm) | Depth_(mm) | Area_(cm^2) | Length_(mm) | Volume_(m^3) | Mass_(kg) | Long._Rebar_Material | Long._Rebar_Volume_(mm^3) | Long._Rebar_Mass_(kg) | Tran._Rebar_Material | Tran._Rebar_Volume_(mm^3) | Tran._Rebar_Mass_(kg)
0 | Story1 | P1 | RC Wall - 400 mm | Wall | 50MPa | 4800 | 400 | 19200 | 3500 | 6.72 | 16440.37 | G300E | 148848000 | 1167.92 | G300E | 16800000 | 131.82
1 | Story1 | P2 | RC Wall - 400 mm | Wall | 50MPa | 4800 | 400 | 19200 | 3500 | 6.72 | 16440.37 | G300E | 148848000 | 1167.92 | G300E | 30424632 | 238.72
2 | Story1 | P3 | RC Wall - 400 mm | Wall | 50MPa | 4800 | 400 | 19200 | 3500 | 6.72 | 16440.37 | G300E | 148848000 | 1167.92 | G300E | 16800000 | 131.82
3 | Story1 | P4 | RC Wall - 400 mm | Wall | 50MPa | 4800 | 400 | 19200 | 3500 | 6.72 | 16440.37 | G300E | 148848000 | 1167.92 | G300E | 30426816 | 238.74
4 | Story10 | P1 | RC Wall - 300 mm | Wall | 50MPa | 4800 | 300 | 14400 | 3500 | 5.04 | 12330.28 | G300E | 12600000 | 98.86 | G300E | 12600000 | 98.86
5 | Story10 | P2 | RC Wall - 300 mm | Wall | 50MPa | 4800 | 300 | 14400 | 3500 | 5.04 | 12330.28 | G300E | 12600000 | 98.86 | G300E | 17761800 | 139.37
6 | Story10 | P3 | RC Wall - 300 mm | Wall | 50MPa | 4800 | 300 | 14400 | 3500 | 5.04 | 12330.28 | G300E | 12600000 | 98.86 | G300E | 12600000 | 98.86
7 | Story10 | P4 | RC Wall - 300 mm | Wall | 50MPa | 4800 | 300 | 14400 | 3500 | 5.04 | 12330.28 | G300E | 12600000 | 98.86 | G300E | 17754744 | 139.31
8 | Story11 | P1 | RC Wall - 275 mm | Wall | 50MPa | 4800 | 275 | 13200 | 3500 | 4.62 | 11302.75 | G300E | 11550000 | 90.63 | G300E | 11550000 | 90.63
9 | Story11 | P2 | RC Wall - 275 mm | Wall | 50MPa | 4800 | 275 | 13200 | 3500 | 4.62 | 11302.75 | G300E | 11550000 | 90.63 | G300E | 19417104 | 152.35
10 | Story11 | P3 | RC Wall - 275 mm | Wall | 50MPa | 4800 | 275 | 13200 | 3500 | 4.62 | 11302.75 | G300E | 11550000 | 90.63 | G300E | 11550000 | 90.63
11 | Story11 | P4 | RC Wall - 275 mm | Wall | 50MPa | 4800 | 275 | 13200 | 3500 | 4.62 | 11302.75 | G300E | 11550000 | 90.63 | G300E | 19407864 | 152.28
12 | Story12 | P1 | RC Wall - 275 mm | Wall | 50MPa | 4800 | 275 | 13200 | 3500 | 4.62 | 11302.75 | G300E | 11550000 | 90.63 | G300E | 11550000 | 90.63
13 | Story12 | P2 | RC Wall - 275 mm | Wall | 50MPa | 4800 | 275 | 13200 | 3500 | 4.62 | 11302.75 | G300E | 11550000 | 90.63 | G300E | 17901240 | 140.46
14 | Story12 | P3 | RC Wall - 275 mm | Wall | 50MPa | 4800 | 275 | 13200 | 3500 | 4.62 | 11302.75 | G300E | 11550000 | 90.63 | G300E | 11550000 | 90.63
15 | Story12 | P4 | RC Wall - 275 mm | Wall | 50MPa | 4800 | 275 | 13200 | 3500 | 4.62 | 11302.75 | G300E | 11550000 | 90.63 | G300E | 17898216 | 140.44
16 | Story13 | P1 | RC Wall - 250 mm | Wall | 50MPa | 4800 | 250 | 12000 | 3500 | 4.2 | 10275.23 | G300E | 51870000 | 406.99 | G300E | 10500000 | 82.39
17 | Story13 | P2 | RC Wall - 250 mm | Wall | 50MPa | 4800 | 250 | 12000 | 3500 | 4.2 | 10275.23 | G300E | 51870000 | 406.99 | G300E | 21430752 | 168.15
18 | Story13 | P3 | RC Wall - 250 mm | Wall | 50MPa | 4800 | 250 | 12000 | 3500 | 4.2 | 10275.23 | G300E | 51870000 | 406.99 | G300E | 10500000 | 82.39
19 | Story13 | P4 | RC Wall - 250 mm | Wall | 50MPa | 4800 | 250 | 12000 | 3500 | 4.2 | 10275.23 | G300E | 51870000 | 406.99 | G300E | 21389592 | 167.83
20 | Story14 | P1 | RC Wall - 250 mm | Wall | 50MPa | 4800 | 250 | 12000 | 3500 | 4.2 | 10275.23 | G300E | 73710000 | 578.36 | G300E | 10500000 | 82.39
21 | Story14 | P2 | RC Wall - 250 mm | Wall | 50MPa | 4800 | 250 | 12000 | 3500 | 4.2 | 10275.23 | G300E | 73710000 | 578.36 | G300E | 11011896 | 86.4
22 | Story14 | P3 | RC Wall - 250 mm | Wall | 50MPa | 4800 | 250 | 12000 | 3500 | 4.2 | 10275.23 | G300E | 73710000 | 578.36 | G300E | 10500000 | 82.39
23 | Story14 | P4 | RC Wall - 250 mm | Wall | 50MPa | 4800 | 250 | 12000 | 3500 | 4.2 | 10275.23 | G300E | 73710000 | 578.36 | G300E | 11024664 | 86.5
24 | Story15 | P1 | RC Wall - 225 mm | Wall | 50MPa | 4800 | 225 | 10800 | 3500 | 3.78 | 9247.71 | G300E | 143262000 | 1124.09 | G300E | 155610000 | 1220.97
25 | Story15 | P2 | RC Wall - 225 mm | Wall | 50MPa | 4800 | 225 | 10800 | 3500 | 3.78 | 9247.71 | G300E | 143073000 | 1122.6 | G300E | 155511048 | 1220.2
26 | Story15 | P3 | RC Wall - 225 mm | Wall | 50MPa | 4800 | 225 | 10800 | 3500 | 3.78 | 9247.71 | G300E | 143640000 | 1127.05 | G300E | 155841840 | 1222.79
27 | Story15 | P4 | RC Wall - 225 mm | Wall | 50MPa | 4800 | 225 | 10800 | 3500 | 3.78 | 9247.71 | G300E | 142695000 | 1119.64 | G300E | 155344392 | 1218.89
28 | Story16 | P1 | RC Wall - 225 mm | Wall | 50MPa | 4800 | 225 | 10800 | 3500 | 3.78 | 9247.71 | G300E | 9450000 | 74.15 | G300E | 9450000 | 74.15
29 | Story16 | P2 | RC Wall - 225 mm | Wall | 50MPa | 4800 | 225 | 10800 | 3500 | 3.78 | 9247.71 | G300E | 9450000 | 74.15 | G300E | 11628120 | 91.24
30 | Story16 | P3 | RC Wall - 225 mm | Wall | 50MPa | 4800 | 225 | 10800 | 3500 | 3.78 | 9247.71 | G300E | 9450000 | 74.15 | G300E | 9450000 | 74.15
31 | Story16 | P4 | RC Wall - 225 mm | Wall | 50MPa | 4800 | 225 | 10800 | 3500 | 3.78 | 9247.71 | G300E | 9450000 | 74.15 | G300E | 11641392 | 91.34
32 | Story17 | P1 | RC Wall - 200 mm | Wall | 50MPa | 4800 | 200 | 9600 | 3500 | 3.36 | 8220.18 | G300E | 18144000 | 142.36 | G300E | 8400000 | 65.91
33 | Story17 | P2 | RC Wall - 200 mm | Wall | 50MPa | 4800 | 200 | 9600 | 3500 | 3.36 | 8220.18 | G300E | 18144000 | 142.36 | G300E | 18952752 | 148.71
34 | Story17 | P3 | RC Wall - 200 mm | Wall | 50MPa | 4800 | 200 | 9600 | 3500 | 3.36 | 8220.18 | G300E | 18144000 | 142.36 | G300E | 8400000 | 65.91
35 | Story17 | P4 | RC Wall - 200 mm | Wall | 50MPa | 4800 | 200 | 9600 | 3500 | 3.36 | 8220.18 | G300E | 18144000 | 142.36 | G300E | 18916800 | 148.43
36 | Story18 | P1 | RC Wall - 200 mm | Wall | 50MPa | 4800 | 200 | 9600 | 3500 | 3.36 | 8220.18 | G300E | 8400000 | 65.91 | G300E | 8400000 | 65.91
37 | Story18 | P2 | RC Wall - 200 mm | Wall | 50MPa | 4800 | 200 | 9600 | 3500 | 3.36 | 8220.18 | G300E | 8400000 | 65.91 | G300E | 14895888 | 116.88
38 | Story18 | P3 | RC Wall - 200 mm | Wall | 50MPa | 4800 | 200 | 9600 | 3500 | 3.36 | 8220.18 | G300E | 8400000 | 65.91 | G300E | 8400000 | 65.91
39 | Story18 | P4 | RC Wall - 200 mm | Wall | 50MPa | 4800 | 200 | 9600 | 3500 | 3.36 | 8220.18 | G300E | 8400000 | 65.91 | G300E | 14894544 | 116.87
40 | Story19 | P1 | RC Wall - 175 mm | Wall | 50MPa | 4800 | 175 | 8400 | 3500 | 2.94 | 7192.66 | G300E | 7350000 | 57.67 | G300E | 7350000 | 57.67
41 | Story19 | P2 | RC Wall - 175 mm | Wall | 50MPa | 4800 | 175 | 8400 | 3500 | 2.94 | 7192.66 | G300E | 7350000 | 57.67 | G300E | 16024008 | 125.73
42 | Story19 | P3 | RC Wall - 175 mm | Wall | 50MPa | 4800 | 175 | 8400 | 3500 | 2.94 | 7192.66 | G300E | 7350000 | 57.67 | G300E | 7350000 | 57.67
43 | Story19 | P4 | RC Wall - 175 mm | Wall | 50MPa | 4800 | 175 | 8400 | 3500 | 2.94 | 7192.66 | G300E | 7350000 | 57.67 | G300E | 16017792 | 125.68
44 | Story2 | P1 | RC Wall - 400 mm | Wall | 50MPa | 4800 | 400 | 19200 | 3500 | 6.72 | 16440.37 | G300E | 82656000 | 648.55 | G300E | 16800000 | 131.82
45 | Story2 | P2 | RC Wall - 400 mm | Wall | 50MPa | 4800 | 400 | 19200 | 3500 | 6.72 | 16440.37 | G300E | 82656000 | 648.55 | G300E | 22921584 | 179.85
46 | Story2 | P3 | RC Wall - 400 mm | Wall | 50MPa | 4800 | 400 | 19200 | 3500 | 6.72 | 16440.37 | G300E | 82656000 | 648.55 | G300E | 16800000 | 131.82
47 | Story2 | P4 | RC Wall - 400 mm | Wall | 50MPa | 4800 | 400 | 19200 | 3500 | 6.72 | 16440.37 | G300E | 82656000 | 648.55 | G300E | 22922760 | 179.86
48 | Story20 | P1 | RC Wall - 175 mm | Wall | 50MPa | 4800 | 175 | 8400 | 3500 | 2.94 | 7192.66 | G300E | 7350000 | 57.67 | G300E | 7350000 | 57.67
49 | Story20 | P2 | RC Wall - 175 mm | Wall | 50MPa | 4800 | 175 | 8400 | 3500 | 2.94 | 7192.66 | G300E | 7350000 | 57.67 | G300E | 13136928 | 103.08
50 | Story20 | P3 | RC Wall - 175 mm | Wall | 50MPa | 4800 | 175 | 8400 | 3500 | 2.94 | 7192.66 | G300E | 7350000 | 57.67 | G300E | 7350000 | 57.67
51 | Story20 | P4 | RC Wall - 175 mm | Wall | 50MPa | 4800 | 175 | 8400 | 3500 | 2.94 | 7192.66 | G300E | 7350000 | 57.67 | G300E | 13131552 | 103.04
52 | Story21 | P1 | RC Wall - 150 mm | Wall | 50MPa | 4800 | 150 | 7200 | 3500 | 2.52 | 6165.14 | G300E | 34146000 | 267.92 | G300E | 6300000 | 49.43
53 | Story21 | P2 | RC Wall - 150 mm | Wall | 50MPa | 4800 | 150 | 7200 | 3500 | 2.52 | 6165.14 | G300E | 34020000 | 266.93 | G300E | 14436744 | 113.28
54 | Story21 | P3 | RC Wall - 150 mm | Wall | 50MPa | 4800 | 150 | 7200 | 3500 | 2.52 | 6165.14 | G300E | 34146000 | 267.92 | G300E | 6300000 | 49.43
55 | Story21 | P4 | RC Wall - 150 mm | Wall | 50MPa | 4800 | 150 | 7200 | 3500 | 2.52 | 6165.14 | G300E | 34146000 | 267.92 | G300E | 14432376 | 113.24
56 | Story22 | P1 | RC Wall - 150 mm | Wall | 50MPa | 4800 | 150 | 7200 | 3500 | 2.52 | 6165.14 | G300E | 28350000 | 222.44 | G300E | 6300000 | 49.43
57 | Story22 | P2 | RC Wall - 150 mm | Wall | 50MPa | 4800 | 150 | 7200 | 3500 | 2.52 | 6165.14 | G300E | 28350000 | 222.44 | G300E | 11502624 | 90.25
58 | Story22 | P3 | RC Wall - 150 mm | Wall | 50MPa | 4800 | 150 | 7200 | 3500 | 2.52 | 6165.14 | G300E | 28350000 | 222.44 | G300E | 6300000 | 49.43
59 | Story22 | P4 | RC Wall - 150 mm | Wall | 50MPa | 4800 | 150 | 7200 | 3500 | 2.52 | 6165.14 | G300E | 28350000 | 222.44 | G300E | 11499432 | 90.23
60 | Story23 | P1 | RC Wall - 150 mm | Wall | 50MPa | 4800 | 150 | 7200 | 3500 | 2.52 | 6165.14 | G300E | 22554000 | 176.97 | G300E | 6300000 | 49.43
61 | Story23 | P2 | RC Wall - 150 mm | Wall | 50MPa | 4800 | 150 | 7200 | 3500 | 2.52 | 6165.14 | G300E | 22554000 | 176.97 | G300E | 9930816 | 77.92
62 | Story23 | P3 | RC Wall - 150 mm | Wall | 50MPa | 4800 | 150 | 7200 | 3500 | 2.52 | 6165.14 | G300E | 22554000 | 176.97 | G300E | 6300000 | 49.43
63 | Story23 | P4 | RC Wall - 150 mm | Wall | 50MPa | 4800 | 150 | 7200 | 3500 | 2.52 | 6165.14 | G300E | 22554000 | 176.97 | G300E | 9927288 | 77.89
64 | Story24 | P1 | RC Wall - 150 mm | Wall | 50MPa | 4800 | 150 | 7200 | 3500 | 2.52 | 6165.14 | G300E | 16884000 | 132.48 | G300E | 6300000 | 49.43
65 | Story24 | P2 | RC Wall - 150 mm | Wall | 50MPa | 4800 | 150 | 7200 | 3500 | 2.52 | 6165.14 | G300E | 16884000 | 132.48 | G300E | 7327152 | 57.49
66 | Story24 | P3 | RC Wall - 150 mm | Wall | 50MPa | 4800 | 150 | 7200 | 3500 | 2.52 | 6165.14 | G300E | 16884000 | 132.48 | G300E | 6300000 | 49.43
67 | Story24 | P4 | RC Wall - 150 mm | Wall | 50MPa | 4800 | 150 | 7200 | 3500 | 2.52 | 6165.14 | G300E | 16884000 | 132.48 | G300E | 7323288 | 57.46
68 | Story25 | P1 | RC Wall - 150 mm | Wall | 50MPa | 4800 | 150 | 7200 | 3500 | 2.52 | 6165.14 | G300E | 17640000 | 138.41 | G300E | 6300000 | 49.43
69 | Story25 | P2 | RC Wall - 150 mm | Wall | 50MPa | 4800 | 150 | 7200 | 3500 | 2.52 | 6165.14 | G300E | 17766000 | 139.4 | G300E | 6300000 | 49.43
70 | Story25 | P3 | RC Wall - 150 mm | Wall | 50MPa | 4800 | 150 | 7200 | 3500 | 2.52 | 6165.14 | G300E | 17766000 | 139.4 | G300E | 6300000 | 49.43
71 | Story25 | P4 | RC Wall - 150 mm | Wall | 50MPa | 4800 | 150 | 7200 | 3500 | 2.52 | 6165.14 | G300E | 17766000 | 139.4 | G300E | 6300000 | 49.43
72 | Story26 | P1 | RC Wall - 150 mm | Wall | 50MPa | 4800 | 150 | 7200 | 3500 | 2.52 | 6165.14 | G300E | 27594000 | 216.51 | G300E | 6300000 | 49.43
73 | Story26 | P2 | RC Wall - 150 mm | Wall | 50MPa | 4800 | 150 | 7200 | 3500 | 2.52 | 6165.14 | G300E | 27594000 | 216.51 | G300E | 6300000 | 49.43
74 | Story26 | P3 | RC Wall - 150 mm | Wall | 50MPa | 4800 | 150 | 7200 | 3500 | 2.52 | 6165.14 | G300E | 27594000 | 216.51 | G300E | 6300000 | 49.43
75 | Story26 | P4 | RC Wall - 150 mm | Wall | 50MPa | 4800 | 150 | 7200 | 3500 | 2.52 | 6165.14 | G300E | 27594000 | 216.51 | G300E | 6300000 | 49.43
76 | Story27 | P1 | RC Wall - 150 mm | Wall | 50MPa | 4800 | 150 | 7200 | 3500 | 2.52 | 6165.14 | G300E | 35154000 | 275.83 | G300E | 6300000 | 49.43
77 | Story27 | P2 | RC Wall - 150 mm | Wall | 50MPa | 4800 | 150 | 7200 | 3500 | 2.52 | 6165.14 | G300E | 35154000 | 275.83 | G300E | 6300000 | 49.43
78 | Story27 | P3 | RC Wall - 150 mm | Wall | 50MPa | 4800 | 150 | 7200 | 3500 | 2.52 | 6165.14 | G300E | 35154000 | 275.83 | G300E | 6300000 | 49.43
79 | Story27 | P4 | RC Wall - 150 mm | Wall | 50MPa | 4800 | 150 | 7200 | 3500 | 2.52 | 6165.14 | G300E | 35154000 | 275.83 | G300E | 6300000 | 49.43
80 | Story28 | P1 | RC Wall - 150 mm | Wall | 50MPa | 4800 | 150 | 7200 | 3500 | 2.52 | 6165.14 | G300E | 10080000 | 79.09 | G300E | 49761264 | 390.45
81 | Story28 | P2 | RC Wall - 150 mm | Wall | 50MPa | 4800 | 150 | 7200 | 3500 | 2.52 | 6165.14 | G300E | 10332000 | 81.07 | G300E | 49976136 | 392.13
82 | Story28 | P3 | RC Wall - 150 mm | Wall | 50MPa | 4800 | 150 | 7200 | 3500 | 2.52 | 6165.14 | G300E | 10080000 | 79.09 | G300E | 49850640 | 391.15
83 | Story28 | P4 | RC Wall - 150 mm | Wall | 50MPa | 4800 | 150 | 7200 | 3500 | 2.52 | 6165.14 | G300E | 10206000 | 80.08 | G300E | 49904568 | 391.57
84 | Story29 | P1 | RC Wall - 150 mm | Wall | 50MPa | 4800 | 150 | 7200 | 3500 | 2.52 | 6165.14 | G300E | 6300000 | 49.43 | G300E | 6300000 | 49.43
85 | Story29 | P2 | RC Wall - 150 mm | Wall | 50MPa | 4800 | 150 | 7200 | 3500 | 2.52 | 6165.14 | G300E | 6300000 | 49.43 | G300E | 6300000 | 49.43
86 | Story29 | P3 | RC Wall - 150 mm | Wall | 50MPa | 4800 | 150 | 7200 | 3500 | 2.52 | 6165.14 | G300E | 6300000 | 49.43 | G300E | 6300000 | 49.43
87 | Story29 | P4 | RC Wall - 150 mm | Wall | 50MPa | 4800 | 150 | 7200 | 3500 | 2.52 | 6165.14 | G300E | 6300000 | 49.43 | G300E | 6300000 | 49.43
88 | Story3 | P1 | RC Wall - 375 mm | Wall | 50MPa | 4800 | 375 | 18000 | 3500 | 6.3 | 15412.84 | G300E | 65205000 | 511.62 | G300E | 15750000 | 123.58
89 | Story3 | P2 | RC Wall - 375 mm | Wall | 50MPa | 4800 | 375 | 18000 | 3500 | 6.3 | 15412.84 | G300E | 65205000 | 511.62 | G300E | 23807448 | 186.8
90 | Story3 | P3 | RC Wall - 375 mm | Wall | 50MPa | 4800 | 375 | 18000 | 3500 | 6.3 | 15412.84 | G300E | 65205000 | 511.62 | G300E | 15750000 | 123.58
91 | Story3 | P4 | RC Wall - 375 mm | Wall | 50MPa | 4800 | 375 | 18000 | 3500 | 6.3 | 15412.84 | G300E | 65205000 | 511.62 | G300E | 23796192 | 186.71
92 | Story30 | P1 | RC Wall - 150 mm | Wall | 50MPa | 4800 | 150 | 7200 | 3500 | 2.52 | 6165.14 | G300E | 6300000 | 49.43 | G300E | 6300000 | 49.43
93 | Story30 | P2 | RC Wall - 150 mm | Wall | 50MPa | 4800 | 150 | 7200 | 3500 | 2.52 | 6165.14 | G300E | 6300000 | 49.43 | G300E | 6300000 | 49.43
94 | Story30 | P3 | RC Wall - 150 mm | Wall | 50MPa | 4800 | 150 | 7200 | 3500 | 2.52 | 6165.14 | G300E | 6300000 | 49.43 | G300E | 6300000 | 49.43
95 | Story30 | P4 | RC Wall - 150 mm | Wall | 50MPa | 4800 | 150 | 7200 | 3500 | 2.52 | 6165.14 | G300E | 6300000 | 49.43 | G300E | 6300000 | 49.43
96 | Story31 | P1 | RC Wall - 150 mm | Wall | 50MPa | 4800 | 150 | 7200 | 3500 | 2.52 | 6165.14 | G300E | 6300000 | 49.43 | G300E | 6300000 | 49.43
97 | Story31 | P2 | RC Wall - 150 mm | Wall | 50MPa | 4800 | 150 | 7200 | 3500 | 2.52 | 6165.14 | G300E | 6300000 | 49.43 | G300E | 6300000 | 49.43
98 | Story31 | P3 | RC Wall - 150 mm | Wall | 50MPa | 4800 | 150 | 7200 | 3500 | 2.52 | 6165.14 | G300E | 6300000 | 49.43 | G300E | 6300000 | 49.43
99 | Story31 | P4 | RC Wall - 150 mm | Wall | 50MPa | 4800 | 150 | 7200 | 3500 | 2.52 | 6165.14 | G300E | 6300000 | 49.43 | G300E | 6300000 | 49.43
100 | Story32 | P1 | RC Wall - 150 mm | Wall | 50MPa | 4800 | 150 | 7200 | 3500 | 2.52 | 6165.14 | G300E | 6300000 | 49.43 | G300E | 6300000 | 49.43
101 | Story32 | P2 | RC Wall - 150 mm | Wall | 50MPa | 4800 | 150 | 7200 | 3500 | 2.52 | 6165.14 | G300E | 6300000 | 49.43 | G300E | 6300000 | 49.43
102 | Story32 | P3 | RC Wall - 150 mm | Wall | 50MPa | 4800 | 150 | 7200 | 3500 | 2.52 | 6165.14 | G300E | 6300000 | 49.43 | G300E | 6300000 | 49.43
103 | Story32 | P4 | RC Wall - 150 mm | Wall | 50MPa | 4800 | 150 | 7200 | 3500 | 2.52 | 6165.14 | G300E | 6300000 | 49.43 | G300E | 6300000 | 49.43
104 | Story33 | P1 | RC Wall - 150 mm | Wall | 50MPa | 4800 | 150 | 7200 | 3500 | 2.52 | 6165.14 | G300E | 6300000 | 49.43 | G300E | 6300000 | 49.43
105 | Story33 | P2 | RC Wall - 150 mm | Wall | 50MPa | 4800 | 150 | 7200 | 3500 | 2.52 | 6165.14 | G300E | 6300000 | 49.43 | G300E | 6300000 | 49.43
106 | Story33 | P3 | RC Wall - 150 mm | Wall | 50MPa | 4800 | 150 | 7200 | 3500 | 2.52 | 6165.14 | G300E | 6300000 | 49.43 | G300E | 6300000 | 49.43
107 | Story33 | P4 | RC Wall - 150 mm | Wall | 50MPa | 4800 | 150 | 7200 | 3500 | 2.52 | 6165.14 | G300E | 6300000 | 49.43 | G300E | 6300000 | 49.43
108 | Story34 | P1 | RC Wall - 150 mm | Wall | 50MPa | 4800 | 150 | 7200 | 3500 | 2.52 | 6165.14 | G300E | 6300000 | 49.43 | G300E | 6300000 | 49.43
109 | Story34 | P2 | RC Wall - 150 mm | Wall | 50MPa | 4800 | 150 | 7200 | 3500 | 2.52 | 6165.14 | G300E | 6300000 | 49.43 | G300E | 6300000 | 49.43
110 | Story34 | P3 | RC Wall - 150 mm | Wall | 50MPa | 4800 | 150 | 7200 | 3500 | 2.52 | 6165.14 | G300E | 6300000 | 49.43 | G300E | 6300000 | 49.43
111 | Story34 | P4 | RC Wall - 150 mm | Wall | 50MPa | 4800 | 150 | 7200 | 3500 | 2.52 | 6165.14 | G300E | 6300000 | 49.43 | G300E | 6300000 | 49.43
112 | Story35 | P1 | RC Wall - 150 mm | Wall | 50MPa | 4800 | 150 | 7200 | 3500 | 2.52 | 6165.14 | G300E | 6300000 | 49.43 | G300E | 6300000 | 49.43
113 | Story35 | P2 | RC Wall - 150 mm | Wall | 50MPa | 4800 | 150 | 7200 | 3500 | 2.52 | 6165.14 | G300E | 6300000 | 49.43 | G300E | 6300000 | 49.43
114 | Story35 | P3 | RC Wall - 150 mm | Wall | 50MPa | 4800 | 150 | 7200 | 3500 | 2.52 | 6165.14 | G300E | 6300000 | 49.43 | G300E | 6300000 | 49.43
115 | Story35 | P4 | RC Wall - 150 mm | Wall | 50MPa | 4800 | 150 | 7200 | 3500 | 2.52 | 6165.14 | G300E | 6300000 | 49.43 | G300E | 6300000 | 49.43
116 | Story36 | P1 | RC Wall - 150 mm | Wall | 50MPa | 4800 | 150 | 7200 | 3500 | 2.52 | 6165.14 | G300E | 6300000 | 49.43 | G300E | 6300000 | 49.43
117 | Story36 | P2 | RC Wall - 150 mm | Wall | 50MPa | 4800 | 150 | 7200 | 3500 | 2.52 | 6165.14 | G300E | 6300000 | 49.43 | G300E | 6300000 | 49.43
118 | Story36 | P3 | RC Wall - 150 mm | Wall | 50MPa | 4800 | 150 | 7200 | 3500 | 2.52 | 6165.14 | G300E | 6300000 | 49.43 | G300E | 6300000 | 49.43
119 | Story36 | P4 | RC Wall - 150 mm | Wall | 50MPa | 4800 | 150 | 7200 | 3500 | 2.52 | 6165.14 | G300E | 6300000 | 49.43 | G300E | 6300000 | 49.43
120 | Story37 | P1 | RC Wall - 150 mm | Wall | 50MPa | 4800 | 150 | 7200 | 3500 | 2.52 | 6165.14 | G300E | 6300000 | 49.43 | G300E | 6300000 | 49.43
121 | Story37 | P2 | RC Wall - 150 mm | Wall | 50MPa | 4800 | 150 | 7200 | 3500 | 2.52 | 6165.14 | G300E | 6300000 | 49.43 | G300E | 6300000 | 49.43
122 | Story37 | P3 | RC Wall - 150 mm | Wall | 50MPa | 4800 | 150 | 7200 | 3500 | 2.52 | 6165.14 | G300E | 6300000 | 49.43 | G300E | 6300000 | 49.43
123 | Story37 | P4 | RC Wall - 150 mm | Wall | 50MPa | 4800 | 150 | 7200 | 3500 | 2.52 | 6165.14 | G300E | 6300000 | 49.43 | G300E | 6300000 | 49.43
124 | Story38 | P1 | RC Wall - 150 mm | Wall | 50MPa | 4800 | 150 | 7200 | 3500 | 2.52 | 6165.14 | G300E | 6300000 | 49.43 | G300E | 6300000 | 49.43
125 | Story38 | P2 | RC Wall - 150 mm | Wall | 50MPa | 4800 | 150 | 7200 | 3500 | 2.52 | 6165.14 | G300E | 6300000 | 49.43 | G300E | 6300000 | 49.43
126 | Story38 | P3 | RC Wall - 150 mm | Wall | 50MPa | 4800 | 150 | 7200 | 3500 | 2.52 | 6165.14 | G300E | 6300000 | 49.43 | G300E | 6300000 | 49.43
127 | Story38 | P4 | RC Wall - 150 mm | Wall | 50MPa | 4800 | 150 | 7200 | 3500 | 2.52 | 6165.14 | G300E | 6300000 | 49.43 | G300E | 6300000 | 49.43
128 | Story39 | P1 | RC Wall - 150 mm | Wall | 50MPa | 4800 | 150 | 7200 | 3500 | 2.52 | 6165.14 | G300E | 6300000 | 49.43 | G300E | 6300000 | 49.43
129 | Story39 | P2 | RC Wall - 150 mm | Wall | 50MPa | 4800 | 150 | 7200 | 3500 | 2.52 | 6165.14 | G300E | 6300000 | 49.43 | G300E | 6300000 | 49.43
130 | Story39 | P3 | RC Wall - 150 mm | Wall | 50MPa | 4800 | 150 | 7200 | 3500 | 2.52 | 6165.14 | G300E | 6300000 | 49.43 | G300E | 6300000 | 49.43
131 | Story39 | P4 | RC Wall - 150 mm | Wall | 50MPa | 4800 | 150 | 7200 | 3500 | 2.52 | 6165.14 | G300E | 6300000 | 49.43 | G300E | 6300000 | 49.43
132 | Story4 | P1 | RC Wall - 375 mm | Wall | 50MPa | 4800 | 375 | 18000 | 3500 | 6.3 | 15412.84 | G300E | 15750000 | 123.58 | G300E | 15750000 | 123.58
133 | Story4 | P2 | RC Wall - 375 mm | Wall | 50MPa | 4800 | 375 | 18000 | 3500 | 6.3 | 15412.84 | G300E | 15750000 | 123.58 | G300E | 20789832 | 163.12
134 | Story4 | P3 | RC Wall - 375 mm | Wall | 50MPa | 4800 | 375 | 18000 | 3500 | 6.3 | 15412.84 | G300E | 15750000 | 123.58 | G300E | 15750000 | 123.58
135 | Story4 | P4 | RC Wall - 375 mm | Wall | 50MPa | 4800 | 375 | 18000 | 3500 | 6.3 | 15412.84 | G300E | 15750000 | 123.58 | G300E | 20781768 | 163.06
136 | Story40 | P1 | RC Wall - 150 mm | Wall | 50MPa | 4800 | 150 | 7200 | 3500 | 2.52 | 6165.14 | G300E | 6300000 | 49.43 | G300E | 6300000 | 49.43
137 | Story40 | P2 | RC Wall - 150 mm | Wall | 50MPa | 4800 | 150 | 7200 | 3500 | 2.52 | 6165.14 | G300E | 6300000 | 49.43 | G300E | 6300000 | 49.43
138 | Story40 | P3 | RC Wall - 150 mm | Wall | 50MPa | 4800 | 150 | 7200 | 3500 | 2.52 | 6165.14 | G300E | 6300000 | 49.43 | G300E | 6300000 | 49.43
139 | Story40 | P4 | RC Wall - 150 mm | Wall | 50MPa | 4800 | 150 | 7200 | 3500 | 2.52 | 6165.14 | G300E | 6300000 | 49.43 | G300E | 6300000 | 49.43
140 | Story41 | P1 | RC Wall - 150 mm | Wall | 50MPa | 4800 | 150 | 7200 | 3500 | 2.52 | 6165.14 | G300E | 6300000 | 49.43 | G300E | 6300000 | 49.43
141 | Story41 | P2 | RC Wall - 150 mm | Wall | 50MPa | 4800 | 150 | 7200 | 3500 | 2.52 | 6165.14 | G300E | 6300000 | 49.43 | G300E | 6300000 | 49.43
142 | Story41 | P3 | RC Wall - 150 mm | Wall | 50MPa | 4800 | 150 | 7200 | 3500 | 2.52 | 6165.14 | G300E | 6300000 | 49.43 | G300E | 6300000 | 49.43
143 | Story41 | P4 | RC Wall - 150 mm | Wall | 50MPa | 4800 | 150 | 7200 | 3500 | 2.52 | 6165.14 | G300E | 6300000 | 49.43 | G300E | 6300000 | 49.43
144 | Story5 | P1 | RC Wall - 350 mm | Wall | 50MPa | 4800 | 350 | 16800 | 3500 | 5.88 | 14385.32 | G300E | 14700000 | 115.34 | G300E | 14700000 | 115.34
145 | Story5 | P2 | RC Wall - 350 mm | Wall | 50MPa | 4800 | 350 | 16800 | 3500 | 5.88 | 14385.32 | G300E | 14700000 | 115.34 | G300E | 21967512 | 172.37
146 | Story5 | P3 | RC Wall - 350 mm | Wall | 50MPa | 4800 | 350 | 16800 | 3500 | 5.88 | 14385.32 | G300E | 14700000 | 115.34 | G300E | 14700000 | 115.34
147 | Story5 | P4 | RC Wall - 350 mm | Wall | 50MPa | 4800 | 350 | 16800 | 3500 | 5.88 | 14385.32 | G300E | 14700000 | 115.34 | G300E | 21958440 | 172.29
148 | Story6 | P1 | RC Wall - 350 mm | Wall | 50MPa | 4800 | 350 | 16800 | 3500 | 5.88 | 14385.32 | G300E | 14700000 | 115.34 | G300E | 14700000 | 115.34
149 | Story6 | P2 | RC Wall - 350 mm | Wall | 50MPa | 4800 | 350 | 16800 | 3500 | 5.88 | 14385.32 | G300E | 14700000 | 115.34 | G300E | 19896744 | 156.12
150 | Story6 | P3 | RC Wall - 350 mm | Wall | 50MPa | 4800 | 350 | 16800 | 3500 | 5.88 | 14385.32 | G300E | 14700000 | 115.34 | G300E | 14700000 | 115.34
151 | Story6 | P4 | RC Wall - 350 mm | Wall | 50MPa | 4800 | 350 | 16800 | 3500 | 5.88 | 14385.32 | G300E | 14700000 | 115.34 | G300E | 19886160 | 156.03
152 | Story7 | P1 | RC Wall - 325 mm | Wall | 50MPa | 4800 | 325 | 15600 | 3500 | 5.46 | 13357.8 | G300E | 13650000 | 107.1 | G300E | 13650000 | 107.1
153 | Story7 | P2 | RC Wall - 325 mm | Wall | 50MPa | 4800 | 325 | 15600 | 3500 | 5.46 | 13357.8 | G300E | 13650000 | 107.1 | G300E | 20394528 | 160.02
154 | Story7 | P3 | RC Wall - 325 mm | Wall | 50MPa | 4800 | 325 | 15600 | 3500 | 5.46 | 13357.8 | G300E | 13650000 | 107.1 | G300E | 13650000 | 107.1
155 | Story7 | P4 | RC Wall - 325 mm | Wall | 50MPa | 4800 | 325 | 15600 | 3500 | 5.46 | 13357.8 | G300E | 13650000 | 107.1 | G300E | 20385288 | 159.95
156 | Story8 | P1 | RC Wall - 325 mm | Wall | 50MPa | 4800 | 325 | 15600 | 3500 | 5.46 | 13357.8 | G300E | 13650000 | 107.1 | G300E | 13650000 | 107.1
157 | Story8 | P2 | RC Wall - 325 mm | Wall | 50MPa | 4800 | 325 | 15600 | 3500 | 5.46 | 13357.8 | G300E | 13650000 | 107.1 | G300E | 17909976 | 140.53
158 | Story8 | P3 | RC Wall - 325 mm | Wall | 50MPa | 4800 | 325 | 15600 | 3500 | 5.46 | 13357.8 | G300E | 13650000 | 107.1 | G300E | 13650000 | 107.1
159 | Story8 | P4 | RC Wall - 325 mm | Wall | 50MPa | 4800 | 325 | 15600 | 3500 | 5.46 | 13357.8 | G300E | 13650000 | 107.1 | G300E | 17901912 | 140.47
160 | Story9 | P1 | RC Wall - 300 mm | Wall | 50MPa | 4800 | 300 | 14400 | 3500 | 5.04 | 12330.28 | G300E | 12600000 | 98.86 | G300E | 12600000 | 98.86
161 | Story9 | P2 | RC Wall - 300 mm | Wall | 50MPa | 4800 | 300 | 14400 | 3500 | 5.04 | 12330.28 | G300E | 12600000 | 98.86 | G300E | 19712280 | 154.67
162 | Story9 | P3 | RC Wall - 300 mm | Wall | 50MPa | 4800 | 300 | 14400 | 3500 | 5.04 | 12330.28 | G300E | 12600000 | 98.86 | G300E | 12600000 | 98.86
163 | Story9 | P4 | RC Wall - 300 mm | Wall | 50MPa | 4800 | 300 | 14400 | 3500 | 5.04 | 12330.28 | G300E | 12600000 | 98.86 | G300E | 19704552 | 154.61

## Slabs
| Story | Label | Section | Structural_Element_Type | Material | Length_(mm) | Width_(mm) | Depth_(mm) | Area_(cm^2) | Volume_(m^3) | Mass_(kg) | Long._Rebar_Material | Long._Rebar_Volume_(mm^3) | Long._Rebar_Mass_(kg) | Tran._Rebar_Material | Tran._Rebar_Volume_(mm^3) | Tran._Rebar_Mass_(kg)
0 | Story1 | F1 | Slab1 | Slab | 32MPa | 24000 | 24000 | 110 | 26400 | 63.36 | 155009.17 | G300E | 489161142.86 | 3838.14 | G300E | 0 | 0
1 | Story10 | F1 | Slab1 | Slab | 32MPa | 24000 | 24000 | 110 | 26400 | 63.36 | 155009.17 | G300E | 579384000 | 4546.06 | G300E | 0 | 0
2 | Story11 | F1 | Slab1 | Slab | 32MPa | 24000 | 24000 | 110 | 26400 | 63.36 | 155009.17 | G300E | 575080000 | 4512.29 | G300E | 0 | 0
3 | Story12 | F1 | Slab1 | Slab | 32MPa | 24000 | 24000 | 110 | 26400 | 63.36 | 155009.17 | G300E | 559018285.71 | 4386.26 | G300E | 0 | 0
4 | Story13 | F1 | Slab1 | Slab | 32MPa | 24000 | 24000 | 110 | 26400 | 63.36 | 155009.17 | G300E | 546200000 | 4285.69 | G300E | 0 | 0
5 | Story14 | F1 | Slab1 | Slab | 32MPa | 24000 | 24000 | 110 | 26400 | 63.36 | 155009.17 | G300E | 501509714.29 | 3935.03 | G300E | 0 | 0
6 | Story15 | F1 | Slab1 | Slab | 32MPa | 24000 | 24000 | 110 | 26400 | 63.36 | 155009.17 | G300E | 504193142.86 | 3956.09 | G300E | 0 | 0
7 | Story16 | F1 | Slab1 | Slab | 32MPa | 24000 | 24000 | 110 | 26400 | 63.36 | 155009.17 | G300E | 537793142.86 | 4219.72 | G300E | 0 | 0
8 | Story17 | F1 | Slab1 | Slab | 32MPa | 24000 | 24000 | 110 | 26400 | 63.36 | 155009.17 | G300E | 540214857.14 | 4238.73 | G300E | 0 | 0
9 | Story18 | F1 | Slab1 | Slab | 32MPa | 24000 | 24000 | 110 | 26400 | 63.36 | 155009.17 | G300E | 555329142.86 | 4357.32 | G300E | 0 | 0
10 | Story19 | F1 | Slab1 | Slab | 32MPa | 24000 | 24000 | 110 | 26400 | 63.36 | 155009.17 | G300E | 559084571.43 | 4386.78 | G300E | 0 | 0
11 | Story2 | F1 | Slab1 | Slab | 32MPa | 24000 | 24000 | 110 | 26400 | 63.36 | 155009.17 | G300E | 503753142.86 | 3952.63 | G300E | 0 | 0
12 | Story20 | F1 | Slab1 | Slab | 32MPa | 24000 | 24000 | 110 | 26400 | 63.36 | 155009.17 | G300E | 561268571.43 | 4403.92 | G300E | 0 | 0
13 | Story21 | F1 | Slab1 | Slab | 32MPa | 24000 | 24000 | 110 | 26400 | 63.36 | 155009.17 | G300E | 559225142.86 | 4387.89 | G300E | 0 | 0
14 | Story22 | F1 | Slab1 | Slab | 32MPa | 24000 | 24000 | 110 | 26400 | 63.36 | 155009.17 | G300E | 556081142.86 | 4363.22 | G300E | 0 | 0
15 | Story23 | F1 | Slab1 | Slab | 32MPa | 24000 | 24000 | 110 | 26400 | 63.36 | 155009.17 | G300E | 551874285.71 | 4330.21 | G300E | 0 | 0
16 | Story24 | F1 | Slab1 | Slab | 32MPa | 24000 | 24000 | 110 | 26400 | 63.36 | 155009.17 | G300E | 543204571.43 | 4262.18 | G300E | 0 | 0
17 | Story25 | F1 | Slab1 | Slab | 32MPa | 24000 | 24000 | 110 | 26400 | 63.36 | 155009.17 | G300E | 534281142.86 | 4192.17 | G300E | 0 | 0
18 | Story26 | F1 | Slab1 | Slab | 32MPa | 24000 | 24000 | 110 | 26400 | 63.36 | 155009.17 | G300E | 525454857.14 | 4122.91 | G300E | 0 | 0
19 | Story27 | F1 | Slab1 | Slab | 32MPa | 24000 | 24000 | 110 | 26400 | 63.36 | 155009.17 | G300E | 536236571.43 | 4207.51 | G300E | 0 | 0
20 | Story28 | F1 | Slab1 | Slab | 32MPa | 24000 | 24000 | 110 | 26400 | 63.36 | 155009.17 | G300E | 542860571.43 | 4259.49 | G300E | 0 | 0
21 | Story29 | F1 | Slab1 | Slab | 32MPa | 24000 | 24000 | 110 | 26400 | 63.36 | 155009.17 | G300E | 536548571.43 | 4209.96 | G300E | 0 | 0
22 | Story3 | F1 | Slab1 | Slab | 32MPa | 24000 | 24000 | 110 | 26400 | 63.36 | 155009.17 | G300E | 510934857.14 | 4008.98 | G300E | 0 | 0
23 | Story30 | F1 | Slab1 | Slab | 32MPa | 24000 | 24000 | 110 | 26400 | 63.36 | 155009.17 | G300E | 534560000 | 4194.36 | G300E | 0 | 0
24 | Story31 | F1 | Slab1 | Slab | 32MPa | 24000 | 24000 | 110 | 26400 | 63.36 | 155009.17 | G300E | 532505142.86 | 4178.23 | G300E | 0 | 0
25 | Story32 | F1 | Slab1 | Slab | 32MPa | 24000 | 24000 | 110 | 26400 | 63.36 | 155009.17 | G300E | 530797714.29 | 4164.84 | G300E | 0 | 0
26 | Story33 | F1 | Slab1 | Slab | 32MPa | 24000 | 24000 | 110 | 26400 | 63.36 | 155009.17 | G300E | 529497142.86 | 4154.63 | G300E | 0 | 0
27 | Story34 | F1 | Slab1 | Slab | 32MPa | 24000 | 24000 | 110 | 26400 | 63.36 | 155009.17 | G300E | 532118857.14 | 4175.2 | G300E | 0 | 0
28 | Story35 | F1 | Slab1 | Slab | 32MPa | 24000 | 24000 | 110 | 26400 | 63.36 | 155009.17 | G300E | 533696000 | 4187.58 | G300E | 0 | 0
29 | Story36 | F1 | Slab1 | Slab | 32MPa | 24000 | 24000 | 110 | 26400 | 63.36 | 155009.17 | G300E | 533033142.86 | 4182.38 | G300E | 0 | 0
30 | Story37 | F1 | Slab1 | Slab | 32MPa | 24000 | 24000 | 110 | 26400 | 63.36 | 155009.17 | G300E | 535685714.29 | 4203.19 | G300E | 0 | 0
31 | Story38 | F1 | Slab1 | Slab | 32MPa | 24000 | 24000 | 110 | 26400 | 63.36 | 155009.17 | G300E | 540434285.71 | 4240.45 | G300E | 0 | 0
32 | Story39 | F1 | Slab1 | Slab | 32MPa | 24000 | 24000 | 110 | 26400 | 63.36 | 155009.17 | G300E | 545410285.71 | 4279.49 | G300E | 0 | 0
33 | Story4 | F1 | Slab1 | Slab | 32MPa | 24000 | 24000 | 110 | 26400 | 63.36 | 155009.17 | G300E | 532188571.43 | 4175.75 | G300E | 0 | 0
34 | Story40 | F1 | Slab1 | Slab | 32MPa | 24000 | 24000 | 110 | 26400 | 63.36 | 155009.17 | G300E | 568049142.86 | 4457.12 | G300E | 0 | 0
35 | Story41 | F1 | Slab1 | Slab | 32MPa | 24000 | 24000 | 110 | 26400 | 63.36 | 155009.17 | G300E | 1167917714.29 | 9163.92 | G300E | 0 | 0
36 | Story5 | F1 | Slab1 | Slab | 32MPa | 24000 | 24000 | 110 | 26400 | 63.36 | 155009.17 | G300E | 552442285.71 | 4334.67 | G300E | 0 | 0
37 | Story6 | F1 | Slab1 | Slab | 32MPa | 24000 | 24000 | 110 | 26400 | 63.36 | 155009.17 | G300E | 570945142.86 | 4479.85 | G300E | 0 | 0
38 | Story7 | F1 | Slab1 | Slab | 32MPa | 24000 | 24000 | 110 | 26400 | 63.36 | 155009.17 | G300E | 583056000 | 4574.87 | G300E | 0 | 0
39 | Story8 | F1 | Slab1 | Slab | 32MPa | 24000 | 24000 | 110 | 26400 | 63.36 | 155009.17 | G300E | 587435428.57 | 4609.24 | G300E | 0 | 0
40 | Story9 | F1 | Slab1 | Slab | 32MPa | 24000 | 24000 | 110 | 26400 | 63.36 | 155009.17 | G300E | 584688000 | 4587.68 | G300E | 0 | 0

## Materials by Element Type
Material | Structural_Element_Type | Width_(mm) | Depth_(mm) | Area_(cm^2) | Length_(mm) | Volume_(m^3) | Mass_(kg)
32MPa | Slab | 984000 | 4510 | 1082400 | 984000 | 2597.76 | 6355375.97
50MPa | Wall | 787200 | 35600 | 1708800 | 574000 | 598.08 | 1463192.88
| Beam | 574000 | 574000 | 1435000 | 10608700 | 663.32 | 1622125.64
| Column | 542000 | 542000 | 2023435.2 | 5516348 | 768.8 | 1885120.24
G300E | Beam_Long_Rebar | 0 | 0 | 0 | 0 | 5.2916 | 41519.3
| Beam_Tran_Rebar | 0 | 0 | 0 | 0 | 1.3925 | 10925.69
| Column_Long_Rebar | 0 | 0 | 0 | 0 | 16.3356 | 128175.94
| Column_Tran_Rebar | 0 | 0 | 0 | 0 | 0.11142 | 874.08
| Slab_Long_Rebar | 0 | 0 | 0 | 0 | 22.9032 | 179706.63
| Slab_Tran_Rebar | 0 | 0 | 0 | 0 | 0 | 0
| Wall_Long_Rebar | 0 | 0 | 0 | 0 | 4.0454 | 31741.85
| Wall_Tran_Rebar | 0 | 0 | 0 | 0 | 2.5457 | 19974.38

## Total Embodied Flows
| Embodied_Energy_(MJ) | Embodied_Water_(L) | Embodied_GHG_(kgCO2e)
Total | 27542150.525 | 38285577.441 | 3055868.967

## Total Embodied Flows per NFA
| Embodied_Energy_(MJ) | Embodied_Water_(L) | Embodied_GHG_(kgCO2e)
Total/NFA | 1214.8433 | 1688.7199 | 134.7898

## Embodied Flows By Element Type
Structural_Element_Type | Embodied_Energy_(MJ) | Embodied_Water_(L) | Embodied_GHG_(kgCO2e)
Slab | 13133591.985 | 19131371.709 | 1458052.083
Wall | 3328839.985 | 4862772.989 | 357405.363
Beam | 4199080.565 | 5218704.857 | 508126.479
Column | 6880637.99 | 9072727.886 | 732285.042